## Index
Data Item Description | Worksheet Hyperlink
Beams | Click here to access worksheet
Columns | Click here to access worksheet
Walls | Click here to access worksheet
Slabs | Click here to access worksheet
Materials by Element Type | Click here to access worksheet
Total Embodied Flows | Click here to access worksheet
Total Embodied Flows per NFA | Click here to access worksheet
Embodied Flows By Element Type | Click here to access worksheet
© James Helal 2021

## Beams
| Story | Label | Section | Structural_Element_Type | Material | Cross_Section_Type | Width_(mm) | Depth_(mm) | Area_(cm^2) | Length_(mm) | Volume_(m^3) | Mass_(kg) | Long._Rebar_Material | Long._Rebar_Volume_(mm^3) | Long._Rebar_Mass_(kg) | Tran._Rebar_Material | Tran._Rebar_Volume_(mm^3) | Tran._Rebar_Mass_(kg)
0 | Story1 | B1 | 50 MPa RC Beam (25 cm x 25 cm) | Beam | 50MPa | Concrete Rectangular | 250 | 250 | 625 | 6775 | 0.42 | 1035.93 | G300E | 3126662.5 | 24.53 | G300E | 964513.64 | 7.57
1 | Story1 | B10 | 50 MPa RC Beam (25 cm x 25 cm) | Beam | 50MPa | Concrete Rectangular | 250 | 250 | 625 | 6775 | 0.42 | 1035.93 | G300E | 3195644.32 | 25.07 | G300E | 1021434.41 | 8.01
2 | Story1 | B11 | 50 MPa RC Beam (25 cm x 25 cm) | Beam | 50MPa | Concrete Rectangular | 250 | 250 | 625 | 6775 | 0.42 | 1035.93 | G300E | 3195644.32 | 25.07 | G300E | 1021434.41 | 8.01
3 | Story1 | B12 | 50 MPa RC Beam (25 cm x 25 cm) | Beam | 50MPa | Concrete Rectangular | 250 | 250 | 625 | 6775 | 0.42 | 1035.93 | G300E | 2697373.86 | 21.16 | G300E | 948807.95 | 7.44
4 | Story1 | B13 | 50 MPa RC Beam (25 cm x 25 cm) | Beam | 50MPa | Concrete Rectangular | 250 | 250 | 625 | 6775 | 0.42 | 1035.93 | G300E | 4995638.64 | 39.2 | G300E | 770037.26 | 6.04
5 | Story1 | B14 | 50 MPa RC Beam (25 cm x 25 cm) | Beam | 50MPa | Concrete Rectangular | 250 | 250 | 625 | 6775 | 0.42 | 1035.93 | G300E | 4263322.73 | 33.45 | G300E | 625020.7 | 4.9
6 | Story1 | B15 | 50 MPa RC Beam (25 cm x 25 cm) | Beam | 50MPa | Concrete Rectangular | 250 | 250 | 625 | 6775 | 0.42 | 1035.93 | G300E | 4108421.59 | 32.24 | G300E | 727569.56 | 5.71
7 | Story1 | B16 | 50 MPa RC Beam (25 cm x 25 cm) | Beam | 50MPa | Concrete Rectangular | 250 | 250 | 625 | 7200 | 0.45 | 1100.92 | G300E | 4412347.83 | 34.62 | G300E | 798183.39 | 6.26
8 | Story1 | B17 | 50 MPa RC Beam (25 cm x 25 cm) | Beam | 50MPa | Concrete Rectangular | 250 | 250 | 625 | 6775 | 0.42 | 1035.93 | G300E | 3931347.73 | 30.85 | G300E | 750024.84 | 5.88
9 | Story1 | B18 | 50 MPa RC Beam (25 cm x 25 cm) | Beam | 50MPa | Concrete Rectangular | 250 | 250 | 625 | 7200 | 0.45 | 1100.92 | G300E | 4461182.61 | 35 | G300E | 824766.26 | 6.47
10 | Story1 | B19 | 50 MPa RC Beam (25 cm x 25 cm) | Beam | 50MPa | Concrete Rectangular | 250 | 250 | 625 | 6775 | 0.42 | 1035.93 | G300E | 4167240.91 | 32.7 | G300E | 647475.97 | 5.08
11 | Story1 | B2 | 50 MPa RC Beam (25 cm x 25 cm) | Beam | 50MPa | Concrete Rectangular | 250 | 250 | 625 | 6775 | 0.42 | 1035.93 | G300E | 3126662.5 | 24.53 | G300E | 966361.36 | 7.58
12 | Story1 | B20 | 50 MPa RC Beam (25 cm x 25 cm) | Beam | 50MPa | Concrete Rectangular | 250 | 250 | 625 | 6775 | 0.42 | 1035.93 | G300E | 4167240.91 | 32.7 | G300E | 647475.97 | 5.08
13 | Story1 | B21 | 50 MPa RC Beam (25 cm x 25 cm) | Beam | 50MPa | Concrete Rectangular | 250 | 250 | 625 | 6775 | 0.42 | 1035.93 | G300E | 5082481.82 | 39.88 | G300E | 795905.44 | 6.24
14 | Story1 | B22 | 50 MPa RC Beam (25 cm x 25 cm) | Beam | 50MPa | Concrete Rectangular | 250 | 250 | 625 | 6775 | 0.42 | 1035.93 | G300E | 2695834.09 | 21.15 | G300E | 949731.82 | 7.45
15 | Story1 | B23 | 50 MPa RC Beam (25 cm x 25 cm) | Beam | 50MPa | Concrete Rectangular | 250 | 250 | 625 | 6775 | 0.42 | 1035.93 | G300E | 2738947.73 | 21.49 | G300E | 944188.64 | 7.41
16 | Story1 | B24 | 50 MPa RC Beam (25 cm x 25 cm) | Beam | 50MPa | Concrete Rectangular | 250 | 250 | 625 | 6775 | 0.42 | 1035.93 | G300E | 4880771.59 | 38.3 | G300E | 786863.13 | 6.17
17 | Story1 | B25 | 50 MPa RC Beam (25 cm x 25 cm) | Beam | 50MPa | Concrete Rectangular | 250 | 250 | 625 | 6775 | 0.42 | 1035.93 | G300E | 4073930.68 | 31.97 | G300E | 750024.84 | 5.88
18 | Story1 | B26 | 50 MPa RC Beam (25 cm x 25 cm) | Beam | 50MPa | Concrete Rectangular | 250 | 250 | 625 | 7200 | 0.45 | 1100.92 | G300E | 4337530.43 | 34.03 | G300E | 798183.39 | 6.26
19 | Story1 | B3 | 50 MPa RC Beam (25 cm x 25 cm) | Beam | 50MPa | Concrete Rectangular | 250 | 250 | 625 | 6775 | 0.42 | 1035.93 | G300E | 5010728.41 | 39.32 | G300E | 770539.23 | 6.05
20 | Story1 | B30 | 50 MPa RC Beam (25 cm x 25 cm) | Beam | 50MPa | Concrete Rectangular | 250 | 250 | 625 | 6775 | 0.42 | 1035.93 | G300E | 4197259.78 | 32.93 | G300E | 776082.14 | 6.09
21 | Story1 | B31 | 50 MPa RC Beam (25 cm x 25 cm) | Beam | 50MPa | Concrete Rectangular | 250 | 250 | 625 | 6775 | 0.42 | 1035.93 | G300E | 3929500 | 30.83 | G300E | 750024.84 | 5.88
22 | Story1 | B32 | 50 MPa RC Beam (25 cm x 25 cm) | Beam | 50MPa | Concrete Rectangular | 250 | 250 | 625 | 6775 | 0.42 | 1035.93 | G300E | 4881079.55 | 38.3 | G300E | 479216.54 | 3.76
23 | Story1 | B33 | 50 MPa RC Beam (25 cm x 25 cm) | Beam | 50MPa | Concrete Rectangular | 250 | 250 | 625 | 6775 | 0.42 | 1035.93 | G300E | 2738947.73 | 21.49 | G300E | 944188.64 | 7.41
24 | Story1 | B34 | 50 MPa RC Beam (25 cm x 25 cm) | Beam | 50MPa | Concrete Rectangular | 250 | 250 | 625 | 6775 | 0.42 | 1035.93 | G300E | 2695834.09 | 21.15 | G300E | 949731.82 | 7.45
25 | Story1 | B35 | 50 MPa RC Beam (25 cm x 25 cm) | Beam | 50MPa | Concrete Rectangular | 250 | 250 | 625 | 6775 | 0.42 | 1035.93 | G300E | 4953448.86 | 38.87 | G300E | 786889.3 | 6.17
26 | Story1 | B36 | 50 MPa RC Beam (25 cm x 25 cm) | Beam | 50MPa | Concrete Rectangular | 250 | 250 | 625 | 6775 | 0.42 | 1035.93 | G300E | 4310747.73 | 33.82 | G300E | 750024.84 | 5.88
27 | Story1 | B37 | 50 MPa RC Beam (25 cm x 25 cm) | Beam | 50MPa | Concrete Rectangular | 250 | 250 | 625 | 7200 | 0.45 | 1100.92 | G300E | 4533808.7 | 35.57 | G300E | 824766.26 | 6.47
28 | Story1 | B38 | 50 MPa RC Beam (25 cm x 25 cm) | Beam | 50MPa | Concrete Rectangular | 250 | 250 | 625 | 6775 | 0.42 | 1035.93 | G300E | 4265304.35 | 33.47 | G300E | 776082.14 | 6.09
29 | Story1 | B4 | 50 MPa RC Beam (25 cm x 25 cm) | Beam | 50MPa | Concrete Rectangular | 250 | 250 | 625 | 6775 | 0.42 | 1035.93 | G300E | 2697373.86 | 21.16 | G300E | 948807.95 | 7.44
30 | Story1 | B40 | 50 MPa RC Beam (25 cm x 25 cm) | Beam | 50MPa | Concrete Rectangular | 250 | 250 | 625 | 6775 | 0.42 | 1035.93 | G300E | 4197554.35 | 32.94 | G300E | 776082.14 | 6.09
31 | Story1 | B41 | 50 MPa RC Beam (25 cm x 25 cm) | Beam | 50MPa | Concrete Rectangular | 250 | 250 | 625 | 6775 | 0.42 | 1035.93 | G300E | 4265893.48 | 33.47 | G300E | 776082.14 | 6.09
32 | Story1 | B42 | 50 MPa RC Beam (25 cm x 25 cm) | Beam | 50MPa | Concrete Rectangular | 250 | 250 | 625 | 6775 | 0.42 | 1035.93 | G300E | 4167240.91 | 32.7 | G300E | 750024.84 | 5.88
33 | Story1 | B43 | 50 MPa RC Beam (25 cm x 25 cm) | Beam | 50MPa | Concrete Rectangular | 250 | 250 | 625 | 6775 | 0.42 | 1035.93 | G300E | 4952832.95 | 38.86 | G300E | 479216.54 | 3.76
34 | Story1 | B44 | 50 MPa RC Beam (25 cm x 25 cm) | Beam | 50MPa | Concrete Rectangular | 250 | 250 | 625 | 6775 | 0.42 | 1035.93 | G300E | 2695834.09 | 21.15 | G300E | 949731.82 | 7.45
35 | Story1 | B45 | 50 MPa RC Beam (25 cm x 25 cm) | Beam | 50MPa | Concrete Rectangular | 250 | 250 | 625 | 6775 | 0.42 | 1035.93 | G300E | 3267397.73 | 25.64 | G300E | 1021434.41 | 8.01
36 | Story1 | B46 | 50 MPa RC Beam (25 cm x 25 cm) | Beam | 50MPa | Concrete Rectangular | 250 | 250 | 625 | 6775 | 0.42 | 1035.93 | G300E | 5082481.82 | 39.88 | G300E | 795904.67 | 6.24
37 | Story1 | B47 | 50 MPa RC Beam (25 cm x 25 cm) | Beam | 50MPa | Concrete Rectangular | 250 | 250 | 625 | 6775 | 0.42 | 1035.93 | G300E | 5082481.82 | 39.88 | G300E | 795905.44 | 6.24
38 | Story1 | B48 | 50 MPa RC Beam (25 cm x 25 cm) | Beam | 50MPa | Concrete Rectangular | 250 | 250 | 625 | 6775 | 0.42 | 1035.93 | G300E | 4310747.73 | 33.82 | G300E | 750024.84 | 5.88
39 | Story1 | B49 | 50 MPa RC Beam (25 cm x 25 cm) | Beam | 50MPa | Concrete Rectangular | 250 | 250 | 625 | 6775 | 0.42 | 1035.93 | G300E | 4952832.95 | 38.86 | G300E | 786864.67 | 6.17
40 | Story1 | B5 | 50 MPa RC Beam (25 cm x 25 cm) | Beam | 50MPa | Concrete Rectangular | 250 | 250 | 625 | 6775 | 0.42 | 1035.93 | G300E | 4951601.14 | 38.85 | G300E | 479186.51 | 3.76
41 | Story1 | B50 | 50 MPa RC Beam (25 cm x 25 cm) | Beam | 50MPa | Concrete Rectangular | 250 | 250 | 625 | 6775 | 0.42 | 1035.93 | G300E | 4073006.82 | 31.96 | G300E | 750024.84 | 5.88
42 | Story1 | B51 | 50 MPa RC Beam (25 cm x 25 cm) | Beam | 50MPa | Concrete Rectangular | 250 | 250 | 625 | 6775 | 0.42 | 1035.93 | G300E | 4881079.55 | 38.3 | G300E | 786866.21 | 6.17
43 | Story1 | B52 | 50 MPa RC Beam (25 cm x 25 cm) | Beam | 50MPa | Concrete Rectangular | 250 | 250 | 625 | 6775 | 0.42 | 1035.93 | G300E | 4310747.73 | 33.82 | G300E | 750024.84 | 5.88
44 | Story1 | B53 | 50 MPa RC Beam (25 cm x 25 cm) | Beam | 50MPa | Concrete Rectangular | 250 | 250 | 625 | 6775 | 0.42 | 1035.93 | G300E | 5082481.82 | 39.88 | G300E | 795905.44 | 6.24
45 | Story1 | B54 | 50 MPa RC Beam (25 cm x 25 cm) | Beam | 50MPa | Concrete Rectangular | 250 | 250 | 625 | 6775 | 0.42 | 1035.93 | G300E | 5082481.82 | 39.88 | G300E | 795905.44 | 6.24
46 | Story1 | B55 | 50 MPa RC Beam (25 cm x 25 cm) | Beam | 50MPa | Concrete Rectangular | 250 | 250 | 625 | 6775 | 0.42 | 1035.93 | G300E | 3195644.32 | 25.07 | G300E | 1021434.41 | 8.01
47 | Story1 | B56 | 50 MPa RC Beam (25 cm x 25 cm) | Beam | 50MPa | Concrete Rectangular | 250 | 250 | 625 | 6775 | 0.42 | 1035.93 | G300E | 3267397.73 | 25.64 | G300E | 1021434.41 | 8.01
48 | Story1 | B57 | 50 MPa RC Beam (25 cm x 25 cm) | Beam | 50MPa | Concrete Rectangular | 250 | 250 | 625 | 6775 | 0.42 | 1035.93 | G300E | 2695834.09 | 21.15 | G300E | 949731.82 | 7.45
49 | Story1 | B58 | 50 MPa RC Beam (25 cm x 25 cm) | Beam | 50MPa | Concrete Rectangular | 250 | 250 | 625 | 6775 | 0.42 | 1035.93 | G300E | 2738947.73 | 21.49 | G300E | 944188.64 | 7.41
50 | Story1 | B59 | 50 MPa RC Beam (25 cm x 25 cm) | Beam | 50MPa | Concrete Rectangular | 250 | 250 | 625 | 6775 | 0.42 | 1035.93 | G300E | 2695834.09 | 21.15 | G300E | 949731.82 | 7.45
51 | Story1 | B6 | 50 MPa RC Beam (25 cm x 25 cm) | Beam | 50MPa | Concrete Rectangular | 250 | 250 | 625 | 6775 | 0.42 | 1035.93 | G300E | 2738947.73 | 21.49 | G300E | 944188.64 | 7.41
52 | Story1 | B60 | 50 MPa RC Beam (25 cm x 25 cm) | Beam | 50MPa | Concrete Rectangular | 250 | 250 | 625 | 6775 | 0.42 | 1035.93 | G300E | 3267397.73 | 25.64 | G300E | 1021434.41 | 8.01
53 | Story1 | B7 | 50 MPa RC Beam (25 cm x 25 cm) | Beam | 50MPa | Concrete Rectangular | 250 | 250 | 625 | 6775 | 0.42 | 1035.93 | G300E | 4881695.45 | 38.3 | G300E | 479243.48 | 3.76
54 | Story1 | B8 | 50 MPa RC Beam (25 cm x 25 cm) | Beam | 50MPa | Concrete Rectangular | 250 | 250 | 625 | 6775 | 0.42 | 1035.93 | G300E | 2695834.09 | 21.15 | G300E | 949731.82 | 7.45
55 | Story1 | B9 | 50 MPa RC Beam (25 cm x 25 cm) | Beam | 50MPa | Concrete Rectangular | 250 | 250 | 625 | 6775 | 0.42 | 1035.93 | G300E | 5082481.82 | 39.88 | G300E | 795905.44 | 6.24
56 | Story10 | B1 | 50 MPa RC Beam (27.5 cm x 25 cm) | Beam | 50MPa | Concrete Rectangular | 250 | 275 | 687.5 | 6825 | 0.47 | 1147.94 | G300E | 4070492.05 | 31.94 | G300E | 1600282.1 | 12.56
57 | Story10 | B10 | 50 MPa RC Beam (27.5 cm x 25 cm) | Beam | 50MPa | Concrete Rectangular | 250 | 275 | 687.5 | 6825 | 0.47 | 1147.94 | G300E | 3978044.32 | 31.21 | G300E | 1655632.39 | 12.99
58 | Story10 | B11 | 50 MPa RC Beam (27.5 cm x 25 cm) | Beam | 50MPa | Concrete Rectangular | 250 | 275 | 687.5 | 6825 | 0.47 | 1147.94 | G300E | 3978354.55 | 31.22 | G300E | 1655632.39 | 12.99
59 | Story10 | B12 | 50 MPa RC Beam (27.5 cm x 25 cm) | Beam | 50MPa | Concrete Rectangular | 250 | 275 | 687.5 | 6825 | 0.47 | 1147.94 | G300E | 3596775 | 28.22 | G300E | 1655682.95 | 12.99
60 | Story10 | B13 | 50 MPa RC Beam (27.5 cm x 25 cm) | Beam | 50MPa | Concrete Rectangular | 250 | 275 | 687.5 | 6825 | 0.47 | 1147.94 | G300E | 5444488.64 | 42.72 | G300E | 850807.6 | 6.68
61 | Story10 | B14 | 50 MPa RC Beam (27.5 cm x 25 cm) | Beam | 50MPa | Concrete Rectangular | 250 | 275 | 687.5 | 6825 | 0.47 | 1147.94 | G300E | 4708629.55 | 36.95 | G300E | 795355.33 | 6.24
62 | Story10 | B15 | 50 MPa RC Beam (27.5 cm x 25 cm) | Beam | 50MPa | Concrete Rectangular | 250 | 275 | 687.5 | 6825 | 0.47 | 1147.94 | G300E | 4608426.14 | 36.16 | G300E | 904937.76 | 7.1
63 | Story10 | B16 | 50 MPa RC Beam (27.5 cm x 25 cm) | Beam | 50MPa | Concrete Rectangular | 250 | 275 | 687.5 | 7200 | 0.5 | 1211.01 | G300E | 4982400 | 39.09 | G300E | 1341966.37 | 10.53
64 | Story10 | B17 | 50 MPa RC Beam (27.5 cm x 25 cm) | Beam | 50MPa | Concrete Rectangular | 250 | 275 | 687.5 | 6825 | 0.47 | 1147.94 | G300E | 4193031.82 | 32.9 | G300E | 1307557.39 | 10.26
65 | Story10 | B18 | 50 MPa RC Beam (27.5 cm x 25 cm) | Beam | 50MPa | Concrete Rectangular | 250 | 275 | 687.5 | 7200 | 0.5 | 1211.01 | G300E | 5091026.09 | 39.95 | G300E | 1378344.91 | 10.82
66 | Story10 | B19 | 50 MPa RC Beam (27.5 cm x 25 cm) | Beam | 50MPa | Concrete Rectangular | 250 | 275 | 687.5 | 6825 | 0.47 | 1147.94 | G300E | 4597568.18 | 36.07 | G300E | 820352.75 | 6.44
67 | Story10 | B2 | 50 MPa RC Beam (27.5 cm x 25 cm) | Beam | 50MPa | Concrete Rectangular | 250 | 275 | 687.5 | 6825 | 0.47 | 1147.94 | G300E | 3900797.73 | 30.61 | G300E | 1601212.78 | 12.56
68 | Story10 | B20 | 50 MPa RC Beam (27.5 cm x 25 cm) | Beam | 50MPa | Concrete Rectangular | 250 | 275 | 687.5 | 6825 | 0.47 | 1147.94 | G300E | 4597568.18 | 36.07 | G300E | 820345.92 | 6.44
69 | Story10 | B21 | 50 MPa RC Beam (27.5 cm x 25 cm) | Beam | 50MPa | Concrete Rectangular | 250 | 275 | 687.5 | 6825 | 0.47 | 1147.94 | G300E | 5446970.45 | 42.74 | G300E | 876647.05 | 6.88
70 | Story10 | B22 | 50 MPa RC Beam (27.5 cm x 25 cm) | Beam | 50MPa | Concrete Rectangular | 250 | 275 | 687.5 | 6825 | 0.47 | 1147.94 | G300E | 3400401.14 | 26.68 | G300E | 1545862.5 | 12.13
71 | Story10 | B23 | 50 MPa RC Beam (27.5 cm x 25 cm) | Beam | 50MPa | Concrete Rectangular | 250 | 275 | 687.5 | 6825 | 0.47 | 1147.94 | G300E | 3552722.73 | 27.88 | G300E | 1369963.64 | 10.75
72 | Story10 | B24 | 50 MPa RC Beam (27.5 cm x 25 cm) | Beam | 50MPa | Concrete Rectangular | 250 | 275 | 687.5 | 6825 | 0.47 | 1147.94 | G300E | 5446039.77 | 42.73 | G300E | 859030.02 | 6.74
73 | Story10 | B25 | 50 MPa RC Beam (27.5 cm x 25 cm) | Beam | 50MPa | Concrete Rectangular | 250 | 275 | 687.5 | 6825 | 0.47 | 1147.94 | G300E | 4193031.82 | 32.9 | G300E | 1307557.39 | 10.26
74 | Story10 | B26 | 50 MPa RC Beam (27.5 cm x 25 cm) | Beam | 50MPa | Concrete Rectangular | 250 | 275 | 687.5 | 7200 | 0.5 | 1211.01 | G300E | 4973947.83 | 39.03 | G300E | 1341966.37 | 10.53
75 | Story10 | B3 | 50 MPa RC Beam (27.5 cm x 25 cm) | Beam | 50MPa | Concrete Rectangular | 250 | 275 | 687.5 | 6825 | 0.47 | 1147.94 | G300E | 5532903.41 | 43.41 | G300E | 851272.56 | 6.68
76 | Story10 | B30 | 50 MPa RC Beam (27.5 cm x 25 cm) | Beam | 50MPa | Concrete Rectangular | 250 | 275 | 687.5 | 6825 | 0.47 | 1147.94 | G300E | 4825571.74 | 37.86 | G300E | 1306556.12 | 10.25
77 | Story10 | B31 | 50 MPa RC Beam (27.5 cm x 25 cm) | Beam | 50MPa | Concrete Rectangular | 250 | 275 | 687.5 | 6825 | 0.47 | 1147.94 | G300E | 4192411.36 | 32.9 | G300E | 1307557.39 | 10.26
78 | Story10 | B32 | 50 MPa RC Beam (27.5 cm x 25 cm) | Beam | 50MPa | Concrete Rectangular | 250 | 275 | 687.5 | 6825 | 0.47 | 1147.94 | G300E | 5446039.77 | 42.73 | G300E | 859034.29 | 6.74
79 | Story10 | B33 | 50 MPa RC Beam (27.5 cm x 25 cm) | Beam | 50MPa | Concrete Rectangular | 250 | 275 | 687.5 | 6825 | 0.47 | 1147.94 | G300E | 3358520.45 | 26.35 | G300E | 1369963.64 | 10.75
80 | Story10 | B34 | 50 MPa RC Beam (27.5 cm x 25 cm) | Beam | 50MPa | Concrete Rectangular | 250 | 275 | 687.5 | 6825 | 0.47 | 1147.94 | G300E | 3596775 | 28.22 | G300E | 1656613.64 | 13
81 | Story10 | B35 | 50 MPa RC Beam (27.5 cm x 25 cm) | Beam | 50MPa | Concrete Rectangular | 250 | 275 | 687.5 | 6825 | 0.47 | 1147.94 | G300E | 5446970.45 | 42.74 | G300E | 859047.94 | 6.74
82 | Story10 | B36 | 50 MPa RC Beam (27.5 cm x 25 cm) | Beam | 50MPa | Concrete Rectangular | 250 | 275 | 687.5 | 6825 | 0.47 | 1147.94 | G300E | 4765090.91 | 37.39 | G300E | 820351.89 | 6.44
83 | Story10 | B37 | 50 MPa RC Beam (27.5 cm x 25 cm) | Beam | 50MPa | Concrete Rectangular | 250 | 275 | 687.5 | 7200 | 0.5 | 1211.01 | G300E | 5096347.83 | 39.99 | G300E | 1378344.91 | 10.82
84 | Story10 | B38 | 50 MPa RC Beam (27.5 cm x 25 cm) | Beam | 50MPa | Concrete Rectangular | 250 | 275 | 687.5 | 6825 | 0.47 | 1147.94 | G300E | 4830616.3 | 37.9 | G300E | 1306556.12 | 10.25
85 | Story10 | B4 | 50 MPa RC Beam (27.5 cm x 25 cm) | Beam | 50MPa | Concrete Rectangular | 250 | 275 | 687.5 | 6825 | 0.47 | 1147.94 | G300E | 3401021.59 | 26.69 | G300E | 1545862.5 | 12.13
86 | Story10 | B40 | 50 MPa RC Beam (27.5 cm x 25 cm) | Beam | 50MPa | Concrete Rectangular | 250 | 275 | 687.5 | 6825 | 0.47 | 1147.94 | G300E | 4825275 | 37.86 | G300E | 1306556.12 | 10.25
87 | Story10 | B41 | 50 MPa RC Beam (27.5 cm x 25 cm) | Beam | 50MPa | Concrete Rectangular | 250 | 275 | 687.5 | 6825 | 0.47 | 1147.94 | G300E | 4830319.57 | 37.9 | G300E | 1306556.12 | 10.25
88 | Story10 | B42 | 50 MPa RC Beam (27.5 cm x 25 cm) | Beam | 50MPa | Concrete Rectangular | 250 | 275 | 687.5 | 6825 | 0.47 | 1147.94 | G300E | 4597568.18 | 36.07 | G300E | 820346.77 | 6.44
89 | Story10 | B43 | 50 MPa RC Beam (27.5 cm x 25 cm) | Beam | 50MPa | Concrete Rectangular | 250 | 275 | 687.5 | 6825 | 0.47 | 1147.94 | G300E | 5446039.77 | 42.73 | G300E | 859033.43 | 6.74
90 | Story10 | B44 | 50 MPa RC Beam (27.5 cm x 25 cm) | Beam | 50MPa | Concrete Rectangular | 250 | 275 | 687.5 | 6825 | 0.47 | 1147.94 | G300E | 3400401.14 | 26.68 | G300E | 1545862.5 | 12.13
91 | Story10 | B45 | 50 MPa RC Beam (27.5 cm x 25 cm) | Beam | 50MPa | Concrete Rectangular | 250 | 275 | 687.5 | 6825 | 0.47 | 1147.94 | G300E | 4144636.36 | 32.52 | G300E | 1655632.39 | 12.99
92 | Story10 | B46 | 50 MPa RC Beam (27.5 cm x 25 cm) | Beam | 50MPa | Concrete Rectangular | 250 | 275 | 687.5 | 6825 | 0.47 | 1147.94 | G300E | 5602084.09 | 43.96 | G300E | 876651.32 | 6.88
93 | Story10 | B47 | 50 MPa RC Beam (27.5 cm x 25 cm) | Beam | 50MPa | Concrete Rectangular | 250 | 275 | 687.5 | 6825 | 0.47 | 1147.94 | G300E | 5602084.09 | 43.96 | G300E | 876646.2 | 6.88
94 | Story10 | B48 | 50 MPa RC Beam (27.5 cm x 25 cm) | Beam | 50MPa | Concrete Rectangular | 250 | 275 | 687.5 | 6825 | 0.47 | 1147.94 | G300E | 4765090.91 | 37.39 | G300E | 820345.92 | 6.44
95 | Story10 | B49 | 50 MPa RC Beam (27.5 cm x 25 cm) | Beam | 50MPa | Concrete Rectangular | 250 | 275 | 687.5 | 6825 | 0.47 | 1147.94 | G300E | 5446039.77 | 42.73 | G300E | 859032.58 | 6.74
96 | Story10 | B5 | 50 MPa RC Beam (27.5 cm x 25 cm) | Beam | 50MPa | Concrete Rectangular | 250 | 275 | 687.5 | 6825 | 0.47 | 1147.94 | G300E | 5444798.86 | 42.72 | G300E | 858973.71 | 6.74
97 | Story10 | B50 | 50 MPa RC Beam (27.5 cm x 25 cm) | Beam | 50MPa | Concrete Rectangular | 250 | 275 | 687.5 | 6825 | 0.47 | 1147.94 | G300E | 4192411.36 | 32.9 | G300E | 1307557.39 | 10.26
98 | Story10 | B51 | 50 MPa RC Beam (27.5 cm x 25 cm) | Beam | 50MPa | Concrete Rectangular | 250 | 275 | 687.5 | 6825 | 0.47 | 1147.94 | G300E | 5446039.77 | 42.73 | G300E | 859032.58 | 6.74
99 | Story10 | B52 | 50 MPa RC Beam (27.5 cm x 25 cm) | Beam | 50MPa | Concrete Rectangular | 250 | 275 | 687.5 | 6825 | 0.47 | 1147.94 | G300E | 4765090.91 | 37.39 | G300E | 820346.77 | 6.44
100 | Story10 | B53 | 50 MPa RC Beam (27.5 cm x 25 cm) | Beam | 50MPa | Concrete Rectangular | 250 | 275 | 687.5 | 6825 | 0.47 | 1147.94 | G300E | 5446970.45 | 42.74 | G300E | 876644.49 | 6.88
101 | Story10 | B54 | 50 MPa RC Beam (27.5 cm x 25 cm) | Beam | 50MPa | Concrete Rectangular | 250 | 275 | 687.5 | 6825 | 0.47 | 1147.94 | G300E | 5602084.09 | 43.96 | G300E | 876645.35 | 6.88
102 | Story10 | B55 | 50 MPa RC Beam (27.5 cm x 25 cm) | Beam | 50MPa | Concrete Rectangular | 250 | 275 | 687.5 | 6825 | 0.47 | 1147.94 | G300E | 3978044.32 | 31.21 | G300E | 1655632.39 | 12.99
103 | Story10 | B56 | 50 MPa RC Beam (27.5 cm x 25 cm) | Beam | 50MPa | Concrete Rectangular | 250 | 275 | 687.5 | 6825 | 0.47 | 1147.94 | G300E | 4144636.36 | 32.52 | G300E | 1655632.39 | 12.99
104 | Story10 | B57 | 50 MPa RC Beam (27.5 cm x 25 cm) | Beam | 50MPa | Concrete Rectangular | 250 | 275 | 687.5 | 6825 | 0.47 | 1147.94 | G300E | 3596775 | 28.22 | G300E | 1655682.95 | 12.99
105 | Story10 | B58 | 50 MPa RC Beam (27.5 cm x 25 cm) | Beam | 50MPa | Concrete Rectangular | 250 | 275 | 687.5 | 6825 | 0.47 | 1147.94 | G300E | 3552722.73 | 27.88 | G300E | 1369963.64 | 10.75
106 | Story10 | B59 | 50 MPa RC Beam (27.5 cm x 25 cm) | Beam | 50MPa | Concrete Rectangular | 250 | 275 | 687.5 | 6825 | 0.47 | 1147.94 | G300E | 3596775 | 28.22 | G300E | 1655682.95 | 12.99
107 | Story10 | B6 | 50 MPa RC Beam (27.5 cm x 25 cm) | Beam | 50MPa | Concrete Rectangular | 250 | 275 | 687.5 | 6825 | 0.47 | 1147.94 | G300E | 3359140.91 | 26.36 | G300E | 1369963.64 | 10.75
108 | Story10 | B60 | 50 MPa RC Beam (27.5 cm x 25 cm) | Beam | 50MPa | Concrete Rectangular | 250 | 275 | 687.5 | 6825 | 0.47 | 1147.94 | G300E | 4144636.36 | 32.52 | G300E | 1655632.39 | 12.99
109 | Story10 | B7 | 50 MPa RC Beam (27.5 cm x 25 cm) | Beam | 50MPa | Concrete Rectangular | 250 | 275 | 687.5 | 6825 | 0.47 | 1147.94 | G300E | 5446660.23 | 42.74 | G300E | 859045.38 | 6.74
110 | Story10 | B8 | 50 MPa RC Beam (27.5 cm x 25 cm) | Beam | 50MPa | Concrete Rectangular | 250 | 275 | 687.5 | 6825 | 0.47 | 1147.94 | G300E | 3400401.14 | 26.68 | G300E | 1546793.18 | 12.14
111 | Story10 | B9 | 50 MPa RC Beam (27.5 cm x 25 cm) | Beam | 50MPa | Concrete Rectangular | 250 | 275 | 687.5 | 6825 | 0.47 | 1147.94 | G300E | 5446970.45 | 42.74 | G300E | 876650.46 | 6.88
112 | Story11 | B1 | 50 MPa RC Beam (27.5 cm x 25 cm) | Beam | 50MPa | Concrete Rectangular | 250 | 275 | 687.5 | 6837.5 | 0.47 | 1150.04 | G300E | 4098459.66 | 32.16 | G300E | 1607874.95 | 12.62
113 | Story11 | B10 | 50 MPa RC Beam (27.5 cm x 25 cm) | Beam | 50MPa | Concrete Rectangular | 250 | 275 | 687.5 | 6837.5 | 0.47 | 1150.04 | G300E | 4017031.25 | 31.52 | G300E | 1663326.61 | 13.05
114 | Story11 | B11 | 50 MPa RC Beam (27.5 cm x 25 cm) | Beam | 50MPa | Concrete Rectangular | 250 | 275 | 687.5 | 6837.5 | 0.47 | 1150.04 | G300E | 4017031.25 | 31.52 | G300E | 1663326.61 | 13.05
115 | Story11 | B12 | 50 MPa RC Beam (27.5 cm x 25 cm) | Beam | 50MPa | Concrete Rectangular | 250 | 275 | 687.5 | 6837.5 | 0.47 | 1150.04 | G300E | 3607713.64 | 28.31 | G300E | 1663377.27 | 13.05
116 | Story11 | B13 | 50 MPa RC Beam (27.5 cm x 25 cm) | Beam | 50MPa | Concrete Rectangular | 250 | 275 | 687.5 | 6837.5 | 0.47 | 1150.04 | G300E | 5517551.7 | 43.29 | G300E | 854218.82 | 6.7
117 | Story11 | B14 | 50 MPa RC Beam (27.5 cm x 25 cm) | Beam | 50MPa | Concrete Rectangular | 250 | 275 | 687.5 | 6837.5 | 0.47 | 1150.04 | G300E | 4756724.43 | 37.32 | G300E | 797973.55 | 6.26
118 | Story11 | B15 | 50 MPa RC Beam (27.5 cm x 25 cm) | Beam | 50MPa | Concrete Rectangular | 250 | 275 | 687.5 | 6837.5 | 0.47 | 1150.04 | G300E | 4579260.23 | 35.93 | G300E | 907757.53 | 7.12
119 | Story11 | B16 | 50 MPa RC Beam (27.5 cm x 25 cm) | Beam | 50MPa | Concrete Rectangular | 250 | 275 | 687.5 | 7200 | 0.5 | 1211.01 | G300E | 5010573.91 | 39.31 | G300E | 1345722.89 | 10.56
120 | Story11 | B17 | 50 MPa RC Beam (27.5 cm x 25 cm) | Beam | 50MPa | Concrete Rectangular | 250 | 275 | 687.5 | 6837.5 | 0.47 | 1150.04 | G300E | 4213764.77 | 33.06 | G300E | 1309952.18 | 10.28
121 | Story11 | B18 | 50 MPa RC Beam (27.5 cm x 25 cm) | Beam | 50MPa | Concrete Rectangular | 250 | 275 | 687.5 | 7200 | 0.5 | 1211.01 | G300E | 5122017.39 | 40.19 | G300E | 1382101.43 | 10.84
122 | Story11 | B19 | 50 MPa RC Beam (27.5 cm x 25 cm) | Beam | 50MPa | Concrete Rectangular | 250 | 275 | 687.5 | 6837.5 | 0.47 | 1150.04 | G300E | 4646081.25 | 36.45 | G300E | 822998.8 | 6.46
123 | Story11 | B2 | 50 MPa RC Beam (27.5 cm x 25 cm) | Beam | 50MPa | Concrete Rectangular | 250 | 275 | 687.5 | 6837.5 | 0.47 | 1150.04 | G300E | 3937467.61 | 30.89 | G300E | 1608807.34 | 12.62
124 | Story11 | B20 | 50 MPa RC Beam (27.5 cm x 25 cm) | Beam | 50MPa | Concrete Rectangular | 250 | 275 | 687.5 | 6837.5 | 0.47 | 1150.04 | G300E | 4646081.25 | 36.45 | G300E | 822992.81 | 6.46
125 | Story11 | B21 | 50 MPa RC Beam (27.5 cm x 25 cm) | Beam | 50MPa | Concrete Rectangular | 250 | 275 | 687.5 | 6837.5 | 0.47 | 1150.04 | G300E | 5519416.48 | 43.31 | G300E | 880065.43 | 6.91
126 | Story11 | B22 | 50 MPa RC Beam (27.5 cm x 25 cm) | Beam | 50MPa | Concrete Rectangular | 250 | 275 | 687.5 | 6837.5 | 0.47 | 1150.04 | G300E | 3427141.48 | 26.89 | G300E | 1554288.07 | 12.2
127 | Story11 | B23 | 50 MPa RC Beam (27.5 cm x 25 cm) | Beam | 50MPa | Concrete Rectangular | 250 | 275 | 687.5 | 6837.5 | 0.47 | 1150.04 | G300E | 3554878.41 | 27.89 | G300E | 1038678.41 | 8.15
128 | Story11 | B24 | 50 MPa RC Beam (27.5 cm x 25 cm) | Beam | 50MPa | Concrete Rectangular | 250 | 275 | 687.5 | 6837.5 | 0.47 | 1150.04 | G300E | 5523456.82 | 43.34 | G300E | 859646.09 | 6.75
129 | Story11 | B25 | 50 MPa RC Beam (27.5 cm x 25 cm) | Beam | 50MPa | Concrete Rectangular | 250 | 275 | 687.5 | 6837.5 | 0.47 | 1150.04 | G300E | 4213143.18 | 33.06 | G300E | 1309952.18 | 10.28
130 | Story11 | B26 | 50 MPa RC Beam (27.5 cm x 25 cm) | Beam | 50MPa | Concrete Rectangular | 250 | 275 | 687.5 | 7200 | 0.5 | 1211.01 | G300E | 5003060.87 | 39.26 | G300E | 1345722.89 | 10.56
131 | Story11 | B3 | 50 MPa RC Beam (27.5 cm x 25 cm) | Beam | 50MPa | Concrete Rectangular | 250 | 275 | 687.5 | 6837.5 | 0.47 | 1150.04 | G300E | 5606439.2 | 43.99 | G300E | 854679.5 | 6.71
132 | Story11 | B30 | 50 MPa RC Beam (27.5 cm x 25 cm) | Beam | 50MPa | Concrete Rectangular | 250 | 275 | 687.5 | 6837.5 | 0.47 | 1150.04 | G300E | 4863246.2 | 38.16 | G300E | 1312516.47 | 10.3
133 | Story11 | B31 | 50 MPa RC Beam (27.5 cm x 25 cm) | Beam | 50MPa | Concrete Rectangular | 250 | 275 | 687.5 | 6837.5 | 0.47 | 1150.04 | G300E | 4214386.36 | 33.07 | G300E | 1309952.18 | 10.28
134 | Story11 | B32 | 50 MPa RC Beam (27.5 cm x 25 cm) | Beam | 50MPa | Concrete Rectangular | 250 | 275 | 687.5 | 6837.5 | 0.47 | 1150.04 | G300E | 5523456.82 | 43.34 | G300E | 859642.67 | 6.75
135 | Story11 | B33 | 50 MPa RC Beam (27.5 cm x 25 cm) | Beam | 50MPa | Concrete Rectangular | 250 | 275 | 687.5 | 6837.5 | 0.47 | 1150.04 | G300E | 3377725 | 26.5 | G300E | 1038678.41 | 8.15
136 | Story11 | B34 | 50 MPa RC Beam (27.5 cm x 25 cm) | Beam | 50MPa | Concrete Rectangular | 250 | 275 | 687.5 | 6837.5 | 0.47 | 1150.04 | G300E | 3607713.64 | 28.31 | G300E | 1664309.66 | 13.06
137 | Story11 | B35 | 50 MPa RC Beam (27.5 cm x 25 cm) | Beam | 50MPa | Concrete Rectangular | 250 | 275 | 687.5 | 6837.5 | 0.47 | 1150.04 | G300E | 5523456.82 | 43.34 | G300E | 859658.91 | 6.75
138 | Story11 | B36 | 50 MPa RC Beam (27.5 cm x 25 cm) | Beam | 50MPa | Concrete Rectangular | 250 | 275 | 687.5 | 6837.5 | 0.47 | 1150.04 | G300E | 4813600 | 37.77 | G300E | 823002.21 | 6.46
139 | Story11 | B37 | 50 MPa RC Beam (27.5 cm x 25 cm) | Beam | 50MPa | Concrete Rectangular | 250 | 275 | 687.5 | 7200 | 0.5 | 1211.01 | G300E | 5123895.65 | 40.2 | G300E | 1382101.43 | 10.84
140 | Story11 | B38 | 50 MPa RC Beam (27.5 cm x 25 cm) | Beam | 50MPa | Concrete Rectangular | 250 | 275 | 687.5 | 6837.5 | 0.47 | 1150.04 | G300E | 4865624.46 | 38.18 | G300E | 1312516.47 | 10.3
141 | Story11 | B4 | 50 MPa RC Beam (27.5 cm x 25 cm) | Beam | 50MPa | Concrete Rectangular | 250 | 275 | 687.5 | 6837.5 | 0.47 | 1150.04 | G300E | 3428073.86 | 26.9 | G300E | 1553355.68 | 12.19
142 | Story11 | B40 | 50 MPa RC Beam (27.5 cm x 25 cm) | Beam | 50MPa | Concrete Rectangular | 250 | 275 | 687.5 | 6837.5 | 0.47 | 1150.04 | G300E | 4864138.04 | 38.17 | G300E | 1312516.47 | 10.3
143 | Story11 | B41 | 50 MPa RC Beam (27.5 cm x 25 cm) | Beam | 50MPa | Concrete Rectangular | 250 | 275 | 687.5 | 6837.5 | 0.47 | 1150.04 | G300E | 4865921.74 | 38.18 | G300E | 1312516.47 | 10.3
144 | Story11 | B42 | 50 MPa RC Beam (27.5 cm x 25 cm) | Beam | 50MPa | Concrete Rectangular | 250 | 275 | 687.5 | 6837.5 | 0.47 | 1150.04 | G300E | 4646081.25 | 36.45 | G300E | 822992.81 | 6.46
145 | Story11 | B43 | 50 MPa RC Beam (27.5 cm x 25 cm) | Beam | 50MPa | Concrete Rectangular | 250 | 275 | 687.5 | 6837.5 | 0.47 | 1150.04 | G300E | 5523456.82 | 43.34 | G300E | 859642.67 | 6.75
146 | Story11 | B44 | 50 MPa RC Beam (27.5 cm x 25 cm) | Beam | 50MPa | Concrete Rectangular | 250 | 275 | 687.5 | 6837.5 | 0.47 | 1150.04 | G300E | 3427141.48 | 26.89 | G300E | 1554288.07 | 12.2
147 | Story11 | B45 | 50 MPa RC Beam (27.5 cm x 25 cm) | Beam | 50MPa | Concrete Rectangular | 250 | 275 | 687.5 | 6837.5 | 0.47 | 1150.04 | G300E | 4099081.25 | 32.16 | G300E | 1663326.61 | 13.05
148 | Story11 | B46 | 50 MPa RC Beam (27.5 cm x 25 cm) | Beam | 50MPa | Concrete Rectangular | 250 | 275 | 687.5 | 6837.5 | 0.47 | 1150.04 | G300E | 5674192.61 | 44.52 | G300E | 880068.84 | 6.91
149 | Story11 | B47 | 50 MPa RC Beam (27.5 cm x 25 cm) | Beam | 50MPa | Concrete Rectangular | 250 | 275 | 687.5 | 6837.5 | 0.47 | 1150.04 | G300E | 5674192.61 | 44.52 | G300E | 880064.57 | 6.91
150 | Story11 | B48 | 50 MPa RC Beam (27.5 cm x 25 cm) | Beam | 50MPa | Concrete Rectangular | 250 | 275 | 687.5 | 6837.5 | 0.47 | 1150.04 | G300E | 4813600 | 37.77 | G300E | 822997.09 | 6.46
151 | Story11 | B49 | 50 MPa RC Beam (27.5 cm x 25 cm) | Beam | 50MPa | Concrete Rectangular | 250 | 275 | 687.5 | 6837.5 | 0.47 | 1150.04 | G300E | 5523456.82 | 43.34 | G300E | 859646.94 | 6.75
152 | Story11 | B5 | 50 MPa RC Beam (27.5 cm x 25 cm) | Beam | 50MPa | Concrete Rectangular | 250 | 275 | 687.5 | 6837.5 | 0.47 | 1150.04 | G300E | 5522835.23 | 43.33 | G300E | 859591.39 | 6.74
153 | Story11 | B50 | 50 MPa RC Beam (27.5 cm x 25 cm) | Beam | 50MPa | Concrete Rectangular | 250 | 275 | 687.5 | 6837.5 | 0.47 | 1150.04 | G300E | 4213764.77 | 33.06 | G300E | 1309952.18 | 10.28
154 | Story11 | B51 | 50 MPa RC Beam (27.5 cm x 25 cm) | Beam | 50MPa | Concrete Rectangular | 250 | 275 | 687.5 | 6837.5 | 0.47 | 1150.04 | G300E | 5523456.82 | 43.34 | G300E | 859649.5 | 6.75
155 | Story11 | B52 | 50 MPa RC Beam (27.5 cm x 25 cm) | Beam | 50MPa | Concrete Rectangular | 250 | 275 | 687.5 | 6837.5 | 0.47 | 1150.04 | G300E | 4813600 | 37.77 | G300E | 822992.81 | 6.46
156 | Story11 | B53 | 50 MPa RC Beam (27.5 cm x 25 cm) | Beam | 50MPa | Concrete Rectangular | 250 | 275 | 687.5 | 6837.5 | 0.47 | 1150.04 | G300E | 5519416.48 | 43.31 | G300E | 880063.72 | 6.91
157 | Story11 | B54 | 50 MPa RC Beam (27.5 cm x 25 cm) | Beam | 50MPa | Concrete Rectangular | 250 | 275 | 687.5 | 6837.5 | 0.47 | 1150.04 | G300E | 5674192.61 | 44.52 | G300E | 880062.86 | 6.91
158 | Story11 | B55 | 50 MPa RC Beam (27.5 cm x 25 cm) | Beam | 50MPa | Concrete Rectangular | 250 | 275 | 687.5 | 6837.5 | 0.47 | 1150.04 | G300E | 4017031.25 | 31.52 | G300E | 1663326.61 | 13.05
159 | Story11 | B56 | 50 MPa RC Beam (27.5 cm x 25 cm) | Beam | 50MPa | Concrete Rectangular | 250 | 275 | 687.5 | 6837.5 | 0.47 | 1150.04 | G300E | 4099081.25 | 32.16 | G300E | 1663326.61 | 13.05
160 | Story11 | B57 | 50 MPa RC Beam (27.5 cm x 25 cm) | Beam | 50MPa | Concrete Rectangular | 250 | 275 | 687.5 | 6837.5 | 0.47 | 1150.04 | G300E | 3607402.84 | 28.31 | G300E | 1664309.66 | 13.06
161 | Story11 | B58 | 50 MPa RC Beam (27.5 cm x 25 cm) | Beam | 50MPa | Concrete Rectangular | 250 | 275 | 687.5 | 6837.5 | 0.47 | 1150.04 | G300E | 3554878.41 | 27.89 | G300E | 1038678.41 | 8.15
162 | Story11 | B59 | 50 MPa RC Beam (27.5 cm x 25 cm) | Beam | 50MPa | Concrete Rectangular | 250 | 275 | 687.5 | 6837.5 | 0.47 | 1150.04 | G300E | 3607402.84 | 28.31 | G300E | 1664309.66 | 13.06
163 | Story11 | B6 | 50 MPa RC Beam (27.5 cm x 25 cm) | Beam | 50MPa | Concrete Rectangular | 250 | 275 | 687.5 | 6837.5 | 0.47 | 1150.04 | G300E | 3378035.8 | 26.51 | G300E | 1038678.41 | 8.15
164 | Story11 | B60 | 50 MPa RC Beam (27.5 cm x 25 cm) | Beam | 50MPa | Concrete Rectangular | 250 | 275 | 687.5 | 6837.5 | 0.47 | 1150.04 | G300E | 4099081.25 | 32.16 | G300E | 1663326.61 | 13.05
165 | Story11 | B7 | 50 MPa RC Beam (27.5 cm x 25 cm) | Beam | 50MPa | Concrete Rectangular | 250 | 275 | 687.5 | 6837.5 | 0.47 | 1150.04 | G300E | 5523456.82 | 43.34 | G300E | 859662.33 | 6.75
166 | Story11 | B8 | 50 MPa RC Beam (27.5 cm x 25 cm) | Beam | 50MPa | Concrete Rectangular | 250 | 275 | 687.5 | 6837.5 | 0.47 | 1150.04 | G300E | 3427452.27 | 26.89 | G300E | 1554288.07 | 12.2
167 | Story11 | B9 | 50 MPa RC Beam (27.5 cm x 25 cm) | Beam | 50MPa | Concrete Rectangular | 250 | 275 | 687.5 | 6837.5 | 0.47 | 1150.04 | G300E | 5519416.48 | 43.31 | G300E | 880069.7 | 6.91
168 | Story12 | B1 | 50 MPa RC Beam (27.5 cm x 25 cm) | Beam | 50MPa | Concrete Rectangular | 250 | 275 | 687.5 | 6837.5 | 0.47 | 1150.04 | G300E | 4106851.14 | 32.22 | G300E | 1724423.25 | 13.53
169 | Story12 | B10 | 50 MPa RC Beam (27.5 cm x 25 cm) | Beam | 50MPa | Concrete Rectangular | 250 | 275 | 687.5 | 6837.5 | 0.47 | 1150.04 | G300E | 4024801.14 | 31.58 | G300E | 1670785.7 | 13.11
170 | Story12 | B11 | 50 MPa RC Beam (27.5 cm x 25 cm) | Beam | 50MPa | Concrete Rectangular | 250 | 275 | 687.5 | 6837.5 | 0.47 | 1150.04 | G300E | 4024801.14 | 31.58 | G300E | 1670785.7 | 13.11
171 | Story12 | B12 | 50 MPa RC Beam (27.5 cm x 25 cm) | Beam | 50MPa | Concrete Rectangular | 250 | 275 | 687.5 | 6837.5 | 0.47 | 1150.04 | G300E | 3618591.48 | 28.39 | G300E | 1666174.43 | 13.07
172 | Story12 | B13 | 50 MPa RC Beam (27.5 cm x 25 cm) | Beam | 50MPa | Concrete Rectangular | 250 | 275 | 687.5 | 6837.5 | 0.47 | 1150.04 | G300E | 5520970.45 | 43.32 | G300E | 856185.46 | 6.72
173 | Story12 | B14 | 50 MPa RC Beam (27.5 cm x 25 cm) | Beam | 50MPa | Concrete Rectangular | 250 | 275 | 687.5 | 6837.5 | 0.47 | 1150.04 | G300E | 4756102.84 | 37.32 | G300E | 799089.77 | 6.27
174 | Story12 | B15 | 50 MPa RC Beam (27.5 cm x 25 cm) | Beam | 50MPa | Concrete Rectangular | 250 | 275 | 687.5 | 6837.5 | 0.47 | 1150.04 | G300E | 4577706.25 | 35.92 | G300E | 798850.45 | 6.27
175 | Story12 | B16 | 50 MPa RC Beam (27.5 cm x 25 cm) | Beam | 50MPa | Concrete Rectangular | 250 | 275 | 687.5 | 7200 | 0.5 | 1211.01 | G300E | 5022469.57 | 39.41 | G300E | 1351983.76 | 10.61
176 | Story12 | B17 | 50 MPa RC Beam (27.5 cm x 25 cm) | Beam | 50MPa | Concrete Rectangular | 250 | 275 | 687.5 | 6837.5 | 0.47 | 1150.04 | G300E | 4195738.64 | 32.92 | G300E | 1309952.18 | 10.28
177 | Story12 | B18 | 50 MPa RC Beam (27.5 cm x 25 cm) | Beam | 50MPa | Concrete Rectangular | 250 | 275 | 687.5 | 7200 | 0.5 | 1211.01 | G300E | 5133600 | 40.28 | G300E | 1388362.3 | 10.89
178 | Story12 | B19 | 50 MPa RC Beam (27.5 cm x 25 cm) | Beam | 50MPa | Concrete Rectangular | 250 | 275 | 687.5 | 6837.5 | 0.47 | 1150.04 | G300E | 4565274.43 | 35.82 | G300E | 824109.89 | 6.47
179 | Story12 | B2 | 50 MPa RC Beam (27.5 cm x 25 cm) | Beam | 50MPa | Concrete Rectangular | 250 | 275 | 687.5 | 6837.5 | 0.47 | 1150.04 | G300E | 3944615.91 | 30.95 | G300E | 1614401.66 | 12.67
180 | Story12 | B20 | 50 MPa RC Beam (27.5 cm x 25 cm) | Beam | 50MPa | Concrete Rectangular | 250 | 275 | 687.5 | 6837.5 | 0.47 | 1150.04 | G300E | 4565274.43 | 35.82 | G300E | 824103.91 | 6.47
181 | Story12 | B21 | 50 MPa RC Beam (27.5 cm x 25 cm) | Beam | 50MPa | Concrete Rectangular | 250 | 275 | 687.5 | 6837.5 | 0.47 | 1150.04 | G300E | 5522524.43 | 43.33 | G300E | 882004.71 | 6.92
182 | Story12 | B22 | 50 MPa RC Beam (27.5 cm x 25 cm) | Beam | 50MPa | Concrete Rectangular | 250 | 275 | 687.5 | 6837.5 | 0.47 | 1150.04 | G300E | 3432114.2 | 26.93 | G300E | 1557085.23 | 12.22
183 | Story12 | B23 | 50 MPa RC Beam (27.5 cm x 25 cm) | Beam | 50MPa | Concrete Rectangular | 250 | 275 | 687.5 | 6837.5 | 0.47 | 1150.04 | G300E | 3554878.41 | 27.89 | G300E | 1363148.86 | 10.7
184 | Story12 | B24 | 50 MPa RC Beam (27.5 cm x 25 cm) | Beam | 50MPa | Concrete Rectangular | 250 | 275 | 687.5 | 6837.5 | 0.47 | 1150.04 | G300E | 5534956.25 | 43.43 | G300E | 969887.33 | 7.61
185 | Story12 | B25 | 50 MPa RC Beam (27.5 cm x 25 cm) | Beam | 50MPa | Concrete Rectangular | 250 | 275 | 687.5 | 6837.5 | 0.47 | 1150.04 | G300E | 4195427.84 | 32.92 | G300E | 1309952.18 | 10.28
186 | Story12 | B26 | 50 MPa RC Beam (27.5 cm x 25 cm) | Beam | 50MPa | Concrete Rectangular | 250 | 275 | 687.5 | 7200 | 0.5 | 1211.01 | G300E | 5016208.7 | 39.36 | G300E | 1351983.76 | 10.61
187 | Story12 | B3 | 50 MPa RC Beam (27.5 cm x 25 cm) | Beam | 50MPa | Concrete Rectangular | 250 | 275 | 687.5 | 6837.5 | 0.47 | 1150.04 | G300E | 5531226.7 | 43.4 | G300E | 856645.28 | 6.72
188 | Story12 | B30 | 50 MPa RC Beam (27.5 cm x 25 cm) | Beam | 50MPa | Concrete Rectangular | 250 | 275 | 687.5 | 6837.5 | 0.47 | 1150.04 | G300E | 4873948.37 | 38.24 | G300E | 1317272.99 | 10.34
189 | Story12 | B31 | 50 MPa RC Beam (27.5 cm x 25 cm) | Beam | 50MPa | Concrete Rectangular | 250 | 275 | 687.5 | 6837.5 | 0.47 | 1150.04 | G300E | 4195738.64 | 32.92 | G300E | 1309952.18 | 10.28
190 | Story12 | B32 | 50 MPa RC Beam (27.5 cm x 25 cm) | Beam | 50MPa | Concrete Rectangular | 250 | 275 | 687.5 | 6837.5 | 0.47 | 1150.04 | G300E | 5535267.05 | 43.43 | G300E | 859862.32 | 6.75
191 | Story12 | B33 | 50 MPa RC Beam (27.5 cm x 25 cm) | Beam | 50MPa | Concrete Rectangular | 250 | 275 | 687.5 | 6837.5 | 0.47 | 1150.04 | G300E | 3370887.5 | 26.45 | G300E | 1363148.86 | 10.7
192 | Story12 | B34 | 50 MPa RC Beam (27.5 cm x 25 cm) | Beam | 50MPa | Concrete Rectangular | 250 | 275 | 687.5 | 6837.5 | 0.47 | 1150.04 | G300E | 3618280.68 | 28.39 | G300E | 1667106.82 | 13.08
193 | Story12 | B35 | 50 MPa RC Beam (27.5 cm x 25 cm) | Beam | 50MPa | Concrete Rectangular | 250 | 275 | 687.5 | 6837.5 | 0.47 | 1150.04 | G300E | 5535267.05 | 43.43 | G300E | 969895.02 | 7.61
194 | Story12 | B36 | 50 MPa RC Beam (27.5 cm x 25 cm) | Beam | 50MPa | Concrete Rectangular | 250 | 275 | 687.5 | 6837.5 | 0.47 | 1150.04 | G300E | 4812046.02 | 37.76 | G300E | 824104.76 | 6.47
195 | Story12 | B37 | 50 MPa RC Beam (27.5 cm x 25 cm) | Beam | 50MPa | Concrete Rectangular | 250 | 275 | 687.5 | 7200 | 0.5 | 1211.01 | G300E | 5135791.3 | 40.3 | G300E | 1388362.3 | 10.89
196 | Story12 | B38 | 50 MPa RC Beam (27.5 cm x 25 cm) | Beam | 50MPa | Concrete Rectangular | 250 | 275 | 687.5 | 6837.5 | 0.47 | 1150.04 | G300E | 4877515.76 | 38.27 | G300E | 1318462.12 | 10.35
197 | Story12 | B4 | 50 MPa RC Beam (27.5 cm x 25 cm) | Beam | 50MPa | Concrete Rectangular | 250 | 275 | 687.5 | 6837.5 | 0.47 | 1150.04 | G300E | 3433046.59 | 26.94 | G300E | 1556152.84 | 12.21
198 | Story12 | B40 | 50 MPa RC Beam (27.5 cm x 25 cm) | Beam | 50MPa | Concrete Rectangular | 250 | 275 | 687.5 | 6837.5 | 0.47 | 1150.04 | G300E | 4874542.93 | 38.25 | G300E | 1318462.12 | 10.35
199 | Story12 | B41 | 50 MPa RC Beam (27.5 cm x 25 cm) | Beam | 50MPa | Concrete Rectangular | 250 | 275 | 687.5 | 6837.5 | 0.47 | 1150.04 | G300E | 4875732.07 | 38.26 | G300E | 1317272.99 | 10.34
200 | Story12 | B42 | 50 MPa RC Beam (27.5 cm x 25 cm) | Beam | 50MPa | Concrete Rectangular | 250 | 275 | 687.5 | 6837.5 | 0.47 | 1150.04 | G300E | 4564963.64 | 35.82 | G300E | 824103.05 | 6.47
201 | Story12 | B43 | 50 MPa RC Beam (27.5 cm x 25 cm) | Beam | 50MPa | Concrete Rectangular | 250 | 275 | 687.5 | 6837.5 | 0.47 | 1150.04 | G300E | 5535267.05 | 43.43 | G300E | 859862.32 | 6.75
202 | Story12 | B44 | 50 MPa RC Beam (27.5 cm x 25 cm) | Beam | 50MPa | Concrete Rectangular | 250 | 275 | 687.5 | 6837.5 | 0.47 | 1150.04 | G300E | 3432114.2 | 26.93 | G300E | 1557085.23 | 12.22
203 | Story12 | B45 | 50 MPa RC Beam (27.5 cm x 25 cm) | Beam | 50MPa | Concrete Rectangular | 250 | 275 | 687.5 | 6837.5 | 0.47 | 1150.04 | G300E | 4108405.11 | 32.24 | G300E | 1780807.29 | 13.97
204 | Story12 | B46 | 50 MPa RC Beam (27.5 cm x 25 cm) | Beam | 50MPa | Concrete Rectangular | 250 | 275 | 687.5 | 6837.5 | 0.47 | 1150.04 | G300E | 5599912.5 | 43.94 | G300E | 882008.98 | 6.92
205 | Story12 | B47 | 50 MPa RC Beam (27.5 cm x 25 cm) | Beam | 50MPa | Concrete Rectangular | 250 | 275 | 687.5 | 6837.5 | 0.47 | 1150.04 | G300E | 5599912.5 | 43.94 | G300E | 882004.71 | 6.92
206 | Story12 | B48 | 50 MPa RC Beam (27.5 cm x 25 cm) | Beam | 50MPa | Concrete Rectangular | 250 | 275 | 687.5 | 6837.5 | 0.47 | 1150.04 | G300E | 4812046.02 | 37.76 | G300E | 824098.78 | 6.47
207 | Story12 | B49 | 50 MPa RC Beam (27.5 cm x 25 cm) | Beam | 50MPa | Concrete Rectangular | 250 | 275 | 687.5 | 6837.5 | 0.47 | 1150.04 | G300E | 5534956.25 | 43.43 | G300E | 969877.08 | 7.61
208 | Story12 | B5 | 50 MPa RC Beam (27.5 cm x 25 cm) | Beam | 50MPa | Concrete Rectangular | 250 | 275 | 687.5 | 6837.5 | 0.47 | 1150.04 | G300E | 5534023.86 | 43.42 | G300E | 859805.06 | 6.75
209 | Story12 | B50 | 50 MPa RC Beam (27.5 cm x 25 cm) | Beam | 50MPa | Concrete Rectangular | 250 | 275 | 687.5 | 6837.5 | 0.47 | 1150.04 | G300E | 4195738.64 | 32.92 | G300E | 1309952.18 | 10.28
210 | Story12 | B51 | 50 MPa RC Beam (27.5 cm x 25 cm) | Beam | 50MPa | Concrete Rectangular | 250 | 275 | 687.5 | 6837.5 | 0.47 | 1150.04 | G300E | 5534956.25 | 43.43 | G300E | 969872.8 | 7.61
211 | Story12 | B52 | 50 MPa RC Beam (27.5 cm x 25 cm) | Beam | 50MPa | Concrete Rectangular | 250 | 275 | 687.5 | 6837.5 | 0.47 | 1150.04 | G300E | 4812356.82 | 37.76 | G300E | 824103.91 | 6.47
212 | Story12 | B53 | 50 MPa RC Beam (27.5 cm x 25 cm) | Beam | 50MPa | Concrete Rectangular | 250 | 275 | 687.5 | 6837.5 | 0.47 | 1150.04 | G300E | 5522524.43 | 43.33 | G300E | 882001.29 | 6.92
213 | Story12 | B54 | 50 MPa RC Beam (27.5 cm x 25 cm) | Beam | 50MPa | Concrete Rectangular | 250 | 275 | 687.5 | 6837.5 | 0.47 | 1150.04 | G300E | 5599912.5 | 43.94 | G300E | 882003 | 6.92
214 | Story12 | B55 | 50 MPa RC Beam (27.5 cm x 25 cm) | Beam | 50MPa | Concrete Rectangular | 250 | 275 | 687.5 | 6837.5 | 0.47 | 1150.04 | G300E | 4024801.14 | 31.58 | G300E | 1670785.7 | 13.11
215 | Story12 | B56 | 50 MPa RC Beam (27.5 cm x 25 cm) | Beam | 50MPa | Concrete Rectangular | 250 | 275 | 687.5 | 6837.5 | 0.47 | 1150.04 | G300E | 4108405.11 | 32.24 | G300E | 1780807.29 | 13.97
216 | Story12 | B57 | 50 MPa RC Beam (27.5 cm x 25 cm) | Beam | 50MPa | Concrete Rectangular | 250 | 275 | 687.5 | 6837.5 | 0.47 | 1150.04 | G300E | 3618591.48 | 28.39 | G300E | 1667106.82 | 13.08
217 | Story12 | B58 | 50 MPa RC Beam (27.5 cm x 25 cm) | Beam | 50MPa | Concrete Rectangular | 250 | 275 | 687.5 | 6837.5 | 0.47 | 1150.04 | G300E | 3554256.82 | 27.89 | G300E | 1363148.86 | 10.7
218 | Story12 | B59 | 50 MPa RC Beam (27.5 cm x 25 cm) | Beam | 50MPa | Concrete Rectangular | 250 | 275 | 687.5 | 6837.5 | 0.47 | 1150.04 | G300E | 3618591.48 | 28.39 | G300E | 1667106.82 | 13.08
219 | Story12 | B6 | 50 MPa RC Beam (27.5 cm x 25 cm) | Beam | 50MPa | Concrete Rectangular | 250 | 275 | 687.5 | 6837.5 | 0.47 | 1150.04 | G300E | 3370887.5 | 26.45 | G300E | 1363148.86 | 10.7
220 | Story12 | B60 | 50 MPa RC Beam (27.5 cm x 25 cm) | Beam | 50MPa | Concrete Rectangular | 250 | 275 | 687.5 | 6837.5 | 0.47 | 1150.04 | G300E | 4108405.11 | 32.24 | G300E | 1780807.29 | 13.97
221 | Story12 | B7 | 50 MPa RC Beam (27.5 cm x 25 cm) | Beam | 50MPa | Concrete Rectangular | 250 | 275 | 687.5 | 6837.5 | 0.47 | 1150.04 | G300E | 5535267.05 | 43.43 | G300E | 859863.18 | 6.75
222 | Story12 | B8 | 50 MPa RC Beam (27.5 cm x 25 cm) | Beam | 50MPa | Concrete Rectangular | 250 | 275 | 687.5 | 6837.5 | 0.47 | 1150.04 | G300E | 3432114.2 | 26.93 | G300E | 1557085.23 | 12.22
223 | Story12 | B9 | 50 MPa RC Beam (27.5 cm x 25 cm) | Beam | 50MPa | Concrete Rectangular | 250 | 275 | 687.5 | 6837.5 | 0.47 | 1150.04 | G300E | 5522524.43 | 43.33 | G300E | 882007.28 | 6.92
224 | Story13 | B1 | 50 MPa RC Beam (30 cm x 25 cm) | Beam | 50MPa | Concrete Rectangular | 250 | 300 | 750 | 6850 | 0.51 | 1256.88 | G300E | 4053331.82 | 31.8 | G300E | 2274979.34 | 17.85
225 | Story13 | B10 | 50 MPa RC Beam (30 cm x 25 cm) | Beam | 50MPa | Concrete Rectangular | 250 | 300 | 750 | 6850 | 0.51 | 1256.88 | G300E | 4117472.73 | 32.31 | G300E | 2189821.7 | 17.18
226 | Story13 | B11 | 50 MPa RC Beam (30 cm x 25 cm) | Beam | 50MPa | Concrete Rectangular | 250 | 300 | 750 | 6850 | 0.51 | 1256.88 | G300E | 4117472.73 | 32.31 | G300E | 2189821.7 | 17.18
227 | Story13 | B12 | 50 MPa RC Beam (30 cm x 25 cm) | Beam | 50MPa | Concrete Rectangular | 250 | 300 | 750 | 6850 | 0.51 | 1256.88 | G300E | 3562622.73 | 27.95 | G300E | 2075238.64 | 16.28
228 | Story13 | B13 | 50 MPa RC Beam (30 cm x 25 cm) | Beam | 50MPa | Concrete Rectangular | 250 | 300 | 750 | 6850 | 0.51 | 1256.88 | G300E | 5727534.09 | 44.94 | G300E | 965883.63 | 7.58
229 | Story13 | B14 | 50 MPa RC Beam (30 cm x 25 cm) | Beam | 50MPa | Concrete Rectangular | 250 | 300 | 750 | 6850 | 0.51 | 1256.88 | G300E | 4882804.55 | 38.31 | G300E | 859874.58 | 6.75
230 | Story13 | B15 | 50 MPa RC Beam (30 cm x 25 cm) | Beam | 50MPa | Concrete Rectangular | 250 | 300 | 750 | 6850 | 0.51 | 1256.88 | G300E | 4875331.82 | 38.25 | G300E | 859330.01 | 6.74
231 | Story13 | B16 | 50 MPa RC Beam (30 cm x 25 cm) | Beam | 50MPa | Concrete Rectangular | 250 | 300 | 750 | 7200 | 0.54 | 1321.1 | G300E | 5277600 | 41.41 | G300E | 1436714.61 | 11.27
232 | Story13 | B17 | 50 MPa RC Beam (30 cm x 25 cm) | Beam | 50MPa | Concrete Rectangular | 250 | 300 | 750 | 6850 | 0.51 | 1256.88 | G300E | 4400813.64 | 34.53 | G300E | 865904.14 | 6.79
233 | Story13 | B18 | 50 MPa RC Beam (30 cm x 25 cm) | Beam | 50MPa | Concrete Rectangular | 250 | 300 | 750 | 7200 | 0.54 | 1321.1 | G300E | 5376521.74 | 42.19 | G300E | 1475375.79 | 11.58
234 | Story13 | B19 | 50 MPa RC Beam (30 cm x 25 cm) | Beam | 50MPa | Concrete Rectangular | 250 | 300 | 750 | 6850 | 0.51 | 1256.88 | G300E | 4849800 | 38.05 | G300E | 887166.85 | 6.96
235 | Story13 | B2 | 50 MPa RC Beam (30 cm x 25 cm) | Beam | 50MPa | Concrete Rectangular | 250 | 300 | 750 | 6850 | 0.51 | 1256.88 | G300E | 4051152.27 | 31.79 | G300E | 2158840.71 | 16.94
236 | Story13 | B20 | 50 MPa RC Beam (30 cm x 25 cm) | Beam | 50MPa | Concrete Rectangular | 250 | 300 | 750 | 6850 | 0.51 | 1256.88 | G300E | 4849488.64 | 38.05 | G300E | 887159.38 | 6.96
237 | Story13 | B21 | 50 MPa RC Beam (30 cm x 25 cm) | Beam | 50MPa | Concrete Rectangular | 250 | 300 | 750 | 6850 | 0.51 | 1256.88 | G300E | 5714768.18 | 44.84 | G300E | 615543.49 | 4.83
238 | Story13 | B22 | 50 MPa RC Beam (30 cm x 25 cm) | Beam | 50MPa | Concrete Rectangular | 250 | 300 | 750 | 6850 | 0.51 | 1256.88 | G300E | 3563556.82 | 27.96 | G300E | 2075238.64 | 16.28
239 | Story13 | B23 | 50 MPa RC Beam (30 cm x 25 cm) | Beam | 50MPa | Concrete Rectangular | 250 | 300 | 750 | 6850 | 0.51 | 1256.88 | G300E | 3495368.18 | 27.43 | G300E | 1031236.36 | 8.09
240 | Story13 | B24 | 50 MPa RC Beam (30 cm x 25 cm) | Beam | 50MPa | Concrete Rectangular | 250 | 300 | 750 | 6850 | 0.51 | 1256.88 | G300E | 5727534.09 | 44.94 | G300E | 576226.67 | 4.52
241 | Story13 | B25 | 50 MPa RC Beam (30 cm x 25 cm) | Beam | 50MPa | Concrete Rectangular | 250 | 300 | 750 | 6850 | 0.51 | 1256.88 | G300E | 4401436.36 | 34.54 | G300E | 865904.14 | 6.79
242 | Story13 | B26 | 50 MPa RC Beam (30 cm x 25 cm) | Beam | 50MPa | Concrete Rectangular | 250 | 300 | 750 | 7200 | 0.54 | 1321.1 | G300E | 5275408.7 | 41.39 | G300E | 1436714.61 | 11.27
243 | Story13 | B3 | 50 MPa RC Beam (30 cm x 25 cm) | Beam | 50MPa | Concrete Rectangular | 250 | 300 | 750 | 6850 | 0.51 | 1256.88 | G300E | 5737809.09 | 45.02 | G300E | 615250.19 | 4.83
244 | Story13 | B30 | 50 MPa RC Beam (30 cm x 25 cm) | Beam | 50MPa | Concrete Rectangular | 250 | 300 | 750 | 6850 | 0.51 | 1256.88 | G300E | 5115758.7 | 40.14 | G300E | 1404847.44 | 11.02
245 | Story13 | B31 | 50 MPa RC Beam (30 cm x 25 cm) | Beam | 50MPa | Concrete Rectangular | 250 | 300 | 750 | 6850 | 0.51 | 1256.88 | G300E | 4403304.55 | 34.55 | G300E | 865904.14 | 6.79
246 | Story13 | B32 | 50 MPa RC Beam (30 cm x 25 cm) | Beam | 50MPa | Concrete Rectangular | 250 | 300 | 750 | 6850 | 0.51 | 1256.88 | G300E | 5727534.09 | 44.94 | G300E | 576216.4 | 4.52
247 | Story13 | B33 | 50 MPa RC Beam (30 cm x 25 cm) | Beam | 50MPa | Concrete Rectangular | 250 | 300 | 750 | 6850 | 0.51 | 1256.88 | G300E | 3494745.45 | 27.42 | G300E | 1031236.36 | 8.09
248 | Story13 | B34 | 50 MPa RC Beam (30 cm x 25 cm) | Beam | 50MPa | Concrete Rectangular | 250 | 300 | 750 | 6850 | 0.51 | 1256.88 | G300E | 3563556.82 | 27.96 | G300E | 2075238.64 | 16.28
249 | Story13 | B35 | 50 MPa RC Beam (30 cm x 25 cm) | Beam | 50MPa | Concrete Rectangular | 250 | 300 | 750 | 6850 | 0.51 | 1256.88 | G300E | 5727845.45 | 44.94 | G300E | 576233.21 | 4.52
250 | Story13 | B36 | 50 MPa RC Beam (30 cm x 25 cm) | Beam | 50MPa | Concrete Rectangular | 250 | 300 | 750 | 6850 | 0.51 | 1256.88 | G300E | 4849800 | 38.05 | G300E | 887189.27 | 6.96
251 | Story13 | B37 | 50 MPa RC Beam (30 cm x 25 cm) | Beam | 50MPa | Concrete Rectangular | 250 | 300 | 750 | 7200 | 0.54 | 1321.1 | G300E | 5375582.61 | 42.18 | G300E | 1474123.62 | 11.57
252 | Story13 | B38 | 50 MPa RC Beam (30 cm x 25 cm) | Beam | 50MPa | Concrete Rectangular | 250 | 300 | 750 | 6850 | 0.51 | 1256.88 | G300E | 5112482.61 | 40.11 | G300E | 1403656.13 | 11.01
253 | Story13 | B4 | 50 MPa RC Beam (30 cm x 25 cm) | Beam | 50MPa | Concrete Rectangular | 250 | 300 | 750 | 6850 | 0.51 | 1256.88 | G300E | 3563556.82 | 27.96 | G300E | 2075238.64 | 16.28
254 | Story13 | B40 | 50 MPa RC Beam (30 cm x 25 cm) | Beam | 50MPa | Concrete Rectangular | 250 | 300 | 750 | 6850 | 0.51 | 1256.88 | G300E | 5115163.04 | 40.14 | G300E | 1403656.13 | 11.01
255 | Story13 | B41 | 50 MPa RC Beam (30 cm x 25 cm) | Beam | 50MPa | Concrete Rectangular | 250 | 300 | 750 | 6850 | 0.51 | 1256.88 | G300E | 5115460.87 | 40.14 | G300E | 1404847.44 | 11.02
256 | Story13 | B42 | 50 MPa RC Beam (30 cm x 25 cm) | Beam | 50MPa | Concrete Rectangular | 250 | 300 | 750 | 6850 | 0.51 | 1256.88 | G300E | 4849488.64 | 38.05 | G300E | 887155.64 | 6.96
257 | Story13 | B43 | 50 MPa RC Beam (30 cm x 25 cm) | Beam | 50MPa | Concrete Rectangular | 250 | 300 | 750 | 6850 | 0.51 | 1256.88 | G300E | 5727534.09 | 44.94 | G300E | 576216.4 | 4.52
258 | Story13 | B44 | 50 MPa RC Beam (30 cm x 25 cm) | Beam | 50MPa | Concrete Rectangular | 250 | 300 | 750 | 6850 | 0.51 | 1256.88 | G300E | 3563556.82 | 27.96 | G300E | 2075238.64 | 16.28
259 | Story13 | B45 | 50 MPa RC Beam (30 cm x 25 cm) | Beam | 50MPa | Concrete Rectangular | 250 | 300 | 750 | 6850 | 0.51 | 1256.88 | G300E | 4117472.73 | 32.31 | G300E | 2189821.7 | 17.18
260 | Story13 | B46 | 50 MPa RC Beam (30 cm x 25 cm) | Beam | 50MPa | Concrete Rectangular | 250 | 300 | 750 | 6850 | 0.51 | 1256.88 | G300E | 5714768.18 | 44.84 | G300E | 966762.61 | 7.59
261 | Story13 | B47 | 50 MPa RC Beam (30 cm x 25 cm) | Beam | 50MPa | Concrete Rectangular | 250 | 300 | 750 | 6850 | 0.51 | 1256.88 | G300E | 5714768.18 | 44.84 | G300E | 966761.67 | 7.59
262 | Story13 | B48 | 50 MPa RC Beam (30 cm x 25 cm) | Beam | 50MPa | Concrete Rectangular | 250 | 300 | 750 | 6850 | 0.51 | 1256.88 | G300E | 4849800 | 38.05 | G300E | 887183.67 | 6.96
263 | Story13 | B49 | 50 MPa RC Beam (30 cm x 25 cm) | Beam | 50MPa | Concrete Rectangular | 250 | 300 | 750 | 6850 | 0.51 | 1256.88 | G300E | 5727845.45 | 44.94 | G300E | 576234.14 | 4.52
264 | Story13 | B5 | 50 MPa RC Beam (30 cm x 25 cm) | Beam | 50MPa | Concrete Rectangular | 250 | 300 | 750 | 6850 | 0.51 | 1256.88 | G300E | 5726600 | 44.93 | G300E | 576123.92 | 4.52
265 | Story13 | B50 | 50 MPa RC Beam (30 cm x 25 cm) | Beam | 50MPa | Concrete Rectangular | 250 | 300 | 750 | 6850 | 0.51 | 1256.88 | G300E | 4400813.64 | 34.53 | G300E | 865904.14 | 6.79
266 | Story13 | B51 | 50 MPa RC Beam (30 cm x 25 cm) | Beam | 50MPa | Concrete Rectangular | 250 | 300 | 750 | 6850 | 0.51 | 1256.88 | G300E | 5728156.82 | 44.95 | G300E | 576255.63 | 4.52
267 | Story13 | B52 | 50 MPa RC Beam (30 cm x 25 cm) | Beam | 50MPa | Concrete Rectangular | 250 | 300 | 750 | 6850 | 0.51 | 1256.88 | G300E | 4849177.27 | 38.05 | G300E | 887153.78 | 6.96
268 | Story13 | B53 | 50 MPa RC Beam (30 cm x 25 cm) | Beam | 50MPa | Concrete Rectangular | 250 | 300 | 750 | 6850 | 0.51 | 1256.88 | G300E | 5714456.82 | 44.84 | G300E | 966761.67 | 7.59
269 | Story13 | B54 | 50 MPa RC Beam (30 cm x 25 cm) | Beam | 50MPa | Concrete Rectangular | 250 | 300 | 750 | 6850 | 0.51 | 1256.88 | G300E | 5714456.82 | 44.84 | G300E | 615540.69 | 4.83
270 | Story13 | B55 | 50 MPa RC Beam (30 cm x 25 cm) | Beam | 50MPa | Concrete Rectangular | 250 | 300 | 750 | 6850 | 0.51 | 1256.88 | G300E | 4117472.73 | 32.31 | G300E | 2189821.7 | 17.18
271 | Story13 | B56 | 50 MPa RC Beam (30 cm x 25 cm) | Beam | 50MPa | Concrete Rectangular | 250 | 300 | 750 | 6850 | 0.51 | 1256.88 | G300E | 4117472.73 | 32.31 | G300E | 2189821.7 | 17.18
272 | Story13 | B57 | 50 MPa RC Beam (30 cm x 25 cm) | Beam | 50MPa | Concrete Rectangular | 250 | 300 | 750 | 6850 | 0.51 | 1256.88 | G300E | 3563556.82 | 27.96 | G300E | 2075238.64 | 16.28
273 | Story13 | B58 | 50 MPa RC Beam (30 cm x 25 cm) | Beam | 50MPa | Concrete Rectangular | 250 | 300 | 750 | 6850 | 0.51 | 1256.88 | G300E | 3494745.45 | 27.42 | G300E | 1031236.36 | 8.09
274 | Story13 | B59 | 50 MPa RC Beam (30 cm x 25 cm) | Beam | 50MPa | Concrete Rectangular | 250 | 300 | 750 | 6850 | 0.51 | 1256.88 | G300E | 3563556.82 | 27.96 | G300E | 2075238.64 | 16.28
275 | Story13 | B6 | 50 MPa RC Beam (30 cm x 25 cm) | Beam | 50MPa | Concrete Rectangular | 250 | 300 | 750 | 6850 | 0.51 | 1256.88 | G300E | 3495368.18 | 27.43 | G300E | 1031236.36 | 8.09
276 | Story13 | B60 | 50 MPa RC Beam (30 cm x 25 cm) | Beam | 50MPa | Concrete Rectangular | 250 | 300 | 750 | 6850 | 0.51 | 1256.88 | G300E | 4117472.73 | 32.31 | G300E | 2189821.7 | 17.18
277 | Story13 | B7 | 50 MPa RC Beam (30 cm x 25 cm) | Beam | 50MPa | Concrete Rectangular | 250 | 300 | 750 | 6850 | 0.51 | 1256.88 | G300E | 5728156.82 | 44.95 | G300E | 576265.9 | 4.52
278 | Story13 | B8 | 50 MPa RC Beam (30 cm x 25 cm) | Beam | 50MPa | Concrete Rectangular | 250 | 300 | 750 | 6850 | 0.51 | 1256.88 | G300E | 3563556.82 | 27.96 | G300E | 2075238.64 | 16.28
279 | Story13 | B9 | 50 MPa RC Beam (30 cm x 25 cm) | Beam | 50MPa | Concrete Rectangular | 250 | 300 | 750 | 6850 | 0.51 | 1256.88 | G300E | 5714768.18 | 44.84 | G300E | 615548.16 | 4.83
280 | Story14 | B1 | 50 MPa RC Beam (30 cm x 25 cm) | Beam | 50MPa | Concrete Rectangular | 250 | 300 | 750 | 6850 | 0.51 | 1256.88 | G300E | 4062984.09 | 31.88 | G300E | 2426613.43 | 19.04
281 | Story14 | B10 | 50 MPa RC Beam (30 cm x 25 cm) | Beam | 50MPa | Concrete Rectangular | 250 | 300 | 750 | 6850 | 0.51 | 1256.88 | G300E | 4131795.45 | 32.42 | G300E | 2224383.06 | 17.45
282 | Story14 | B11 | 50 MPa RC Beam (30 cm x 25 cm) | Beam | 50MPa | Concrete Rectangular | 250 | 300 | 750 | 6850 | 0.51 | 1256.88 | G300E | 4131795.45 | 32.42 | G300E | 2224383.06 | 17.45
283 | Story14 | B12 | 50 MPa RC Beam (30 cm x 25 cm) | Beam | 50MPa | Concrete Rectangular | 250 | 300 | 750 | 6850 | 0.51 | 1256.88 | G300E | 3562622.73 | 27.95 | G300E | 2101393.18 | 16.49
284 | Story14 | B13 | 50 MPa RC Beam (30 cm x 25 cm) | Beam | 50MPa | Concrete Rectangular | 250 | 300 | 750 | 6850 | 0.51 | 1256.88 | G300E | 5632256.82 | 44.19 | G300E | 969379 | 7.61
285 | Story14 | B14 | 50 MPa RC Beam (30 cm x 25 cm) | Beam | 50MPa | Concrete Rectangular | 250 | 300 | 750 | 6850 | 0.51 | 1256.88 | G300E | 4879068.18 | 38.28 | G300E | 862123.88 | 6.76
286 | Story14 | B15 | 50 MPa RC Beam (30 cm x 25 cm) | Beam | 50MPa | Concrete Rectangular | 250 | 300 | 750 | 6850 | 0.51 | 1256.88 | G300E | 4870661.36 | 38.22 | G300E | 861570.89 | 6.76
287 | Story14 | B16 | 50 MPa RC Beam (30 cm x 25 cm) | Beam | 50MPa | Concrete Rectangular | 250 | 300 | 750 | 7200 | 0.54 | 1321.1 | G300E | 5316104.35 | 41.71 | G300E | 1447984.17 | 11.36
288 | Story14 | B17 | 50 MPa RC Beam (30 cm x 25 cm) | Beam | 50MPa | Concrete Rectangular | 250 | 300 | 750 | 6850 | 0.51 | 1256.88 | G300E | 4356288.64 | 34.18 | G300E | 865904.14 | 6.79
289 | Story14 | B18 | 50 MPa RC Beam (30 cm x 25 cm) | Beam | 50MPa | Concrete Rectangular | 250 | 300 | 750 | 7200 | 0.54 | 1321.1 | G300E | 5412208.7 | 42.47 | G300E | 1485393.18 | 11.65
290 | Story14 | B19 | 50 MPa RC Beam (30 cm x 25 cm) | Beam | 50MPa | Concrete Rectangular | 250 | 300 | 750 | 6850 | 0.51 | 1256.88 | G300E | 4843261.36 | 38 | G300E | 889422.68 | 6.98
291 | Story14 | B2 | 50 MPa RC Beam (30 cm x 25 cm) | Beam | 50MPa | Concrete Rectangular | 250 | 300 | 750 | 6850 | 0.51 | 1256.88 | G300E | 4061115.91 | 31.87 | G300E | 2427547.52 | 19.05
292 | Story14 | B20 | 50 MPa RC Beam (30 cm x 25 cm) | Beam | 50MPa | Concrete Rectangular | 250 | 300 | 750 | 6850 | 0.51 | 1256.88 | G300E | 4843261.36 | 38 | G300E | 889406.8 | 6.98
293 | Story14 | B21 | 50 MPa RC Beam (30 cm x 25 cm) | Beam | 50MPa | Concrete Rectangular | 250 | 300 | 750 | 6850 | 0.51 | 1256.88 | G300E | 5699822.73 | 44.72 | G300E | 619027.65 | 4.86
294 | Story14 | B22 | 50 MPa RC Beam (30 cm x 25 cm) | Beam | 50MPa | Concrete Rectangular | 250 | 300 | 750 | 6850 | 0.51 | 1256.88 | G300E | 3562934.09 | 27.96 | G300E | 2102327.27 | 16.5
295 | Story14 | B23 | 50 MPa RC Beam (30 cm x 25 cm) | Beam | 50MPa | Concrete Rectangular | 250 | 300 | 750 | 6850 | 0.51 | 1256.88 | G300E | 3461118.18 | 27.16 | G300E | 1064863.64 | 8.36
296 | Story14 | B24 | 50 MPa RC Beam (30 cm x 25 cm) | Beam | 50MPa | Concrete Rectangular | 250 | 300 | 750 | 6850 | 0.51 | 1256.88 | G300E | 5767700 | 45.26 | G300E | 934444 | 7.33
297 | Story14 | B25 | 50 MPa RC Beam (30 cm x 25 cm) | Beam | 50MPa | Concrete Rectangular | 250 | 300 | 750 | 6850 | 0.51 | 1256.88 | G300E | 4355043.18 | 34.17 | G300E | 865904.14 | 6.79
298 | Story14 | B26 | 50 MPa RC Beam (30 cm x 25 cm) | Beam | 50MPa | Concrete Rectangular | 250 | 300 | 750 | 7200 | 0.54 | 1321.1 | G300E | 5311408.7 | 41.68 | G300E | 1447984.17 | 11.36
299 | Story14 | B3 | 50 MPa RC Beam (30 cm x 25 cm) | Beam | 50MPa | Concrete Rectangular | 250 | 300 | 750 | 6850 | 0.51 | 1256.88 | G300E | 5642531.82 | 44.27 | G300E | 618739.95 | 4.85
300 | Story14 | B30 | 50 MPa RC Beam (30 cm x 25 cm) | Beam | 50MPa | Concrete Rectangular | 250 | 300 | 750 | 6850 | 0.51 | 1256.88 | G300E | 5148221.74 | 40.39 | G300E | 1411995.27 | 11.08
301 | Story14 | B31 | 50 MPa RC Beam (30 cm x 25 cm) | Beam | 50MPa | Concrete Rectangular | 250 | 300 | 750 | 6850 | 0.51 | 1256.88 | G300E | 4356600 | 34.18 | G300E | 865904.14 | 6.79
302 | Story14 | B32 | 50 MPa RC Beam (30 cm x 25 cm) | Beam | 50MPa | Concrete Rectangular | 250 | 300 | 750 | 6850 | 0.51 | 1256.88 | G300E | 5768322.73 | 45.26 | G300E | 583223.95 | 4.58
303 | Story14 | B33 | 50 MPa RC Beam (30 cm x 25 cm) | Beam | 50MPa | Concrete Rectangular | 250 | 300 | 750 | 6850 | 0.51 | 1256.88 | G300E | 3461118.18 | 27.16 | G300E | 1064863.64 | 8.36
304 | Story14 | B34 | 50 MPa RC Beam (30 cm x 25 cm) | Beam | 50MPa | Concrete Rectangular | 250 | 300 | 750 | 6850 | 0.51 | 1256.88 | G300E | 3562934.09 | 27.96 | G300E | 2102327.27 | 16.5
305 | Story14 | B35 | 50 MPa RC Beam (30 cm x 25 cm) | Beam | 50MPa | Concrete Rectangular | 250 | 300 | 750 | 6850 | 0.51 | 1256.88 | G300E | 5768322.73 | 45.26 | G300E | 934446.8 | 7.33
306 | Story14 | B36 | 50 MPa RC Beam (30 cm x 25 cm) | Beam | 50MPa | Concrete Rectangular | 250 | 300 | 750 | 6850 | 0.51 | 1256.88 | G300E | 4844195.45 | 38.01 | G300E | 889412.41 | 6.98
307 | Story14 | B37 | 50 MPa RC Beam (30 cm x 25 cm) | Beam | 50MPa | Concrete Rectangular | 250 | 300 | 750 | 7200 | 0.54 | 1321.1 | G300E | 5411895.65 | 42.46 | G300E | 1485393.18 | 11.65
308 | Story14 | B38 | 50 MPa RC Beam (30 cm x 25 cm) | Beam | 50MPa | Concrete Rectangular | 250 | 300 | 750 | 6850 | 0.51 | 1256.88 | G300E | 5150008.7 | 40.41 | G300E | 1413186.57 | 11.09
309 | Story14 | B4 | 50 MPa RC Beam (30 cm x 25 cm) | Beam | 50MPa | Concrete Rectangular | 250 | 300 | 750 | 6850 | 0.51 | 1256.88 | G300E | 3562934.09 | 27.96 | G300E | 2101393.18 | 16.49
310 | Story14 | B40 | 50 MPa RC Beam (30 cm x 25 cm) | Beam | 50MPa | Concrete Rectangular | 250 | 300 | 750 | 6850 | 0.51 | 1256.88 | G300E | 5148519.57 | 40.4 | G300E | 1413186.57 | 11.09
311 | Story14 | B41 | 50 MPa RC Beam (30 cm x 25 cm) | Beam | 50MPa | Concrete Rectangular | 250 | 300 | 750 | 6850 | 0.51 | 1256.88 | G300E | 5148221.74 | 40.39 | G300E | 1411995.27 | 11.08
312 | Story14 | B42 | 50 MPa RC Beam (30 cm x 25 cm) | Beam | 50MPa | Concrete Rectangular | 250 | 300 | 750 | 6850 | 0.51 | 1256.88 | G300E | 4843261.36 | 38 | G300E | 889404 | 6.98
313 | Story14 | B43 | 50 MPa RC Beam (30 cm x 25 cm) | Beam | 50MPa | Concrete Rectangular | 250 | 300 | 750 | 6850 | 0.51 | 1256.88 | G300E | 5768322.73 | 45.26 | G300E | 583223.01 | 4.58
314 | Story14 | B44 | 50 MPa RC Beam (30 cm x 25 cm) | Beam | 50MPa | Concrete Rectangular | 250 | 300 | 750 | 6850 | 0.51 | 1256.88 | G300E | 3562934.09 | 27.96 | G300E | 2102327.27 | 16.5
315 | Story14 | B45 | 50 MPa RC Beam (30 cm x 25 cm) | Beam | 50MPa | Concrete Rectangular | 250 | 300 | 750 | 6850 | 0.51 | 1256.88 | G300E | 4131795.45 | 32.42 | G300E | 2224383.06 | 17.45
316 | Story14 | B46 | 50 MPa RC Beam (30 cm x 25 cm) | Beam | 50MPa | Concrete Rectangular | 250 | 300 | 750 | 6850 | 0.51 | 1256.88 | G300E | 5700445.45 | 44.73 | G300E | 970249.57 | 7.61
317 | Story14 | B47 | 50 MPa RC Beam (30 cm x 25 cm) | Beam | 50MPa | Concrete Rectangular | 250 | 300 | 750 | 6850 | 0.51 | 1256.88 | G300E | 5699822.73 | 44.72 | G300E | 970245.83 | 7.61
318 | Story14 | B48 | 50 MPa RC Beam (30 cm x 25 cm) | Beam | 50MPa | Concrete Rectangular | 250 | 300 | 750 | 6850 | 0.51 | 1256.88 | G300E | 4843884.09 | 38.01 | G300E | 889398.4 | 6.98
319 | Story14 | B49 | 50 MPa RC Beam (30 cm x 25 cm) | Beam | 50MPa | Concrete Rectangular | 250 | 300 | 750 | 6850 | 0.51 | 1256.88 | G300E | 5768011.36 | 45.26 | G300E | 934432.79 | 7.33
320 | Story14 | B5 | 50 MPa RC Beam (30 cm x 25 cm) | Beam | 50MPa | Concrete Rectangular | 250 | 300 | 750 | 6850 | 0.51 | 1256.88 | G300E | 5767700 | 45.26 | G300E | 583104.38 | 4.58
321 | Story14 | B50 | 50 MPa RC Beam (30 cm x 25 cm) | Beam | 50MPa | Concrete Rectangular | 250 | 300 | 750 | 6850 | 0.51 | 1256.88 | G300E | 4356600 | 34.18 | G300E | 865904.14 | 6.79
322 | Story14 | B51 | 50 MPa RC Beam (30 cm x 25 cm) | Beam | 50MPa | Concrete Rectangular | 250 | 300 | 750 | 6850 | 0.51 | 1256.88 | G300E | 5767700 | 45.26 | G300E | 934422.51 | 7.33
323 | Story14 | B52 | 50 MPa RC Beam (30 cm x 25 cm) | Beam | 50MPa | Concrete Rectangular | 250 | 300 | 750 | 6850 | 0.51 | 1256.88 | G300E | 4844195.45 | 38.01 | G300E | 889409.6 | 6.98
324 | Story14 | B53 | 50 MPa RC Beam (30 cm x 25 cm) | Beam | 50MPa | Concrete Rectangular | 250 | 300 | 750 | 6850 | 0.51 | 1256.88 | G300E | 5699822.73 | 44.72 | G300E | 970242.1 | 7.61
325 | Story14 | B54 | 50 MPa RC Beam (30 cm x 25 cm) | Beam | 50MPa | Concrete Rectangular | 250 | 300 | 750 | 6850 | 0.51 | 1256.88 | G300E | 5699822.73 | 44.72 | G300E | 619023.91 | 4.86
326 | Story14 | B55 | 50 MPa RC Beam (30 cm x 25 cm) | Beam | 50MPa | Concrete Rectangular | 250 | 300 | 750 | 6850 | 0.51 | 1256.88 | G300E | 4131795.45 | 32.42 | G300E | 2224383.06 | 17.45
327 | Story14 | B56 | 50 MPa RC Beam (30 cm x 25 cm) | Beam | 50MPa | Concrete Rectangular | 250 | 300 | 750 | 6850 | 0.51 | 1256.88 | G300E | 4131795.45 | 32.42 | G300E | 2224383.06 | 17.45
328 | Story14 | B57 | 50 MPa RC Beam (30 cm x 25 cm) | Beam | 50MPa | Concrete Rectangular | 250 | 300 | 750 | 6850 | 0.51 | 1256.88 | G300E | 3562934.09 | 27.96 | G300E | 2102327.27 | 16.5
329 | Story14 | B58 | 50 MPa RC Beam (30 cm x 25 cm) | Beam | 50MPa | Concrete Rectangular | 250 | 300 | 750 | 6850 | 0.51 | 1256.88 | G300E | 3461118.18 | 27.16 | G300E | 1064863.64 | 8.36
330 | Story14 | B59 | 50 MPa RC Beam (30 cm x 25 cm) | Beam | 50MPa | Concrete Rectangular | 250 | 300 | 750 | 6850 | 0.51 | 1256.88 | G300E | 3562934.09 | 27.96 | G300E | 2102327.27 | 16.5
331 | Story14 | B6 | 50 MPa RC Beam (30 cm x 25 cm) | Beam | 50MPa | Concrete Rectangular | 250 | 300 | 750 | 6850 | 0.51 | 1256.88 | G300E | 3461118.18 | 27.16 | G300E | 1064863.64 | 8.36
332 | Story14 | B60 | 50 MPa RC Beam (30 cm x 25 cm) | Beam | 50MPa | Concrete Rectangular | 250 | 300 | 750 | 6850 | 0.51 | 1256.88 | G300E | 4131795.45 | 32.42 | G300E | 2224383.06 | 17.45
333 | Story14 | B7 | 50 MPa RC Beam (30 cm x 25 cm) | Beam | 50MPa | Concrete Rectangular | 250 | 300 | 750 | 6850 | 0.51 | 1256.88 | G300E | 5768011.36 | 45.26 | G300E | 583210.87 | 4.58
334 | Story14 | B8 | 50 MPa RC Beam (30 cm x 25 cm) | Beam | 50MPa | Concrete Rectangular | 250 | 300 | 750 | 6850 | 0.51 | 1256.88 | G300E | 3562934.09 | 27.96 | G300E | 2102327.27 | 16.5
335 | Story14 | B9 | 50 MPa RC Beam (30 cm x 25 cm) | Beam | 50MPa | Concrete Rectangular | 250 | 300 | 750 | 6850 | 0.51 | 1256.88 | G300E | 5699822.73 | 44.72 | G300E | 619028.58 | 4.86
336 | Story15 | B1 | 50 MPa RC Beam (32.5 cm x 25 cm) | Beam | 50MPa | Concrete Rectangular | 250 | 325 | 812.5 | 6850 | 0.56 | 1361.62 | G300E | 3962725 | 31.09 | G300E | 2571529.7 | 20.18
337 | Story15 | B10 | 50 MPa RC Beam (32.5 cm x 25 cm) | Beam | 50MPa | Concrete Rectangular | 250 | 325 | 812.5 | 6850 | 0.56 | 1361.62 | G300E | 3839113.64 | 30.12 | G300E | 2452277.43 | 19.24
338 | Story15 | B11 | 50 MPa RC Beam (32.5 cm x 25 cm) | Beam | 50MPa | Concrete Rectangular | 250 | 325 | 812.5 | 6850 | 0.56 | 1361.62 | G300E | 3839113.64 | 30.12 | G300E | 2452277.43 | 19.24
339 | Story15 | B12 | 50 MPa RC Beam (32.5 cm x 25 cm) | Beam | 50MPa | Concrete Rectangular | 250 | 325 | 812.5 | 6850 | 0.56 | 1361.62 | G300E | 3559820.45 | 27.93 | G300E | 2438266.06 | 19.13
340 | Story15 | B13 | 50 MPa RC Beam (32.5 cm x 25 cm) | Beam | 50MPa | Concrete Rectangular | 250 | 325 | 812.5 | 6850 | 0.56 | 1361.62 | G300E | 5171127.27 | 40.57 | G300E | 1067184.54 | 8.37
341 | Story15 | B14 | 50 MPa RC Beam (32.5 cm x 25 cm) | Beam | 50MPa | Concrete Rectangular | 250 | 325 | 812.5 | 6850 | 0.56 | 1361.62 | G300E | 4670143.18 | 36.64 | G300E | 1024243.21 | 8.04
342 | Story15 | B15 | 50 MPa RC Beam (32.5 cm x 25 cm) | Beam | 50MPa | Concrete Rectangular | 250 | 325 | 812.5 | 6850 | 0.56 | 1361.62 | G300E | 4469313.64 | 35.07 | G300E | 1024001.36 | 8.03
343 | Story15 | B16 | 50 MPa RC Beam (32.5 cm x 25 cm) | Beam | 50MPa | Concrete Rectangular | 250 | 325 | 812.5 | 7200 | 0.58 | 1431.19 | G300E | 4871895.65 | 38.23 | G300E | 1637572.62 | 12.85
344 | Story15 | B17 | 50 MPa RC Beam (32.5 cm x 25 cm) | Beam | 50MPa | Concrete Rectangular | 250 | 325 | 812.5 | 6850 | 0.56 | 1361.62 | G300E | 4016902.27 | 31.52 | G300E | 1847115.58 | 14.49
345 | Story15 | B18 | 50 MPa RC Beam (32.5 cm x 25 cm) | Beam | 50MPa | Concrete Rectangular | 250 | 325 | 812.5 | 7200 | 0.58 | 1431.19 | G300E | 4950156.52 | 38.84 | G300E | 1637572.62 | 12.85
346 | Story15 | B19 | 50 MPa RC Beam (32.5 cm x 25 cm) | Beam | 50MPa | Concrete Rectangular | 250 | 325 | 812.5 | 6850 | 0.56 | 1361.62 | G300E | 4426656.82 | 34.73 | G300E | 1024266.49 | 8.04
347 | Story15 | B2 | 50 MPa RC Beam (32.5 cm x 25 cm) | Beam | 50MPa | Concrete Rectangular | 250 | 325 | 812.5 | 6850 | 0.56 | 1361.62 | G300E | 3778709.09 | 29.65 | G300E | 2572463.79 | 20.18
348 | Story15 | B20 | 50 MPa RC Beam (32.5 cm x 25 cm) | Beam | 50MPa | Concrete Rectangular | 250 | 325 | 812.5 | 6850 | 0.56 | 1361.62 | G300E | 4426345.45 | 34.73 | G300E | 1024259.41 | 8.04
349 | Story15 | B21 | 50 MPa RC Beam (32.5 cm x 25 cm) | Beam | 50MPa | Concrete Rectangular | 250 | 325 | 812.5 | 6850 | 0.56 | 1361.62 | G300E | 5141547.73 | 40.34 | G300E | 1067958.67 | 8.38
350 | Story15 | B22 | 50 MPa RC Beam (32.5 cm x 25 cm) | Beam | 50MPa | Concrete Rectangular | 250 | 325 | 812.5 | 6850 | 0.56 | 1361.62 | G300E | 3442747.73 | 27.01 | G300E | 2439200.15 | 19.14
351 | Story15 | B23 | 50 MPa RC Beam (32.5 cm x 25 cm) | Beam | 50MPa | Concrete Rectangular | 250 | 325 | 812.5 | 6850 | 0.56 | 1361.62 | G300E | 3469836.36 | 27.23 | G300E | 1322650.15 | 10.38
352 | Story15 | B24 | 50 MPa RC Beam (32.5 cm x 25 cm) | Beam | 50MPa | Concrete Rectangular | 250 | 325 | 812.5 | 6850 | 0.56 | 1361.62 | G300E | 5377250 | 42.19 | G300E | 1426322.8 | 11.19
353 | Story15 | B25 | 50 MPa RC Beam (32.5 cm x 25 cm) | Beam | 50MPa | Concrete Rectangular | 250 | 325 | 812.5 | 6850 | 0.56 | 1361.62 | G300E | 4016590.91 | 31.52 | G300E | 1847115.58 | 14.49
354 | Story15 | B26 | 50 MPa RC Beam (32.5 cm x 25 cm) | Beam | 50MPa | Concrete Rectangular | 250 | 325 | 812.5 | 7200 | 0.58 | 1431.19 | G300E | 4868139.13 | 38.2 | G300E | 1637572.62 | 12.85
355 | Story15 | B3 | 50 MPa RC Beam (32.5 cm x 25 cm) | Beam | 50MPa | Concrete Rectangular | 250 | 325 | 812.5 | 6850 | 0.56 | 1361.62 | G300E | 5183893.18 | 40.67 | G300E | 1067740.09 | 8.38
356 | Story15 | B30 | 50 MPa RC Beam (32.5 cm x 25 cm) | Beam | 50MPa | Concrete Rectangular | 250 | 325 | 812.5 | 6850 | 0.56 | 1361.62 | G300E | 4708630.43 | 36.95 | G300E | 1557968.39 | 12.22
357 | Story15 | B31 | 50 MPa RC Beam (32.5 cm x 25 cm) | Beam | 50MPa | Concrete Rectangular | 250 | 325 | 812.5 | 6850 | 0.56 | 1361.62 | G300E | 4017213.64 | 31.52 | G300E | 1847115.58 | 14.49
358 | Story15 | B32 | 50 MPa RC Beam (32.5 cm x 25 cm) | Beam | 50MPa | Concrete Rectangular | 250 | 325 | 812.5 | 6850 | 0.56 | 1361.62 | G300E | 5377250 | 42.19 | G300E | 1054554.62 | 8.27
359 | Story15 | B33 | 50 MPa RC Beam (32.5 cm x 25 cm) | Beam | 50MPa | Concrete Rectangular | 250 | 325 | 812.5 | 6850 | 0.56 | 1361.62 | G300E | 3266204.55 | 25.63 | G300E | 1322650.15 | 10.38
360 | Story15 | B34 | 50 MPa RC Beam (32.5 cm x 25 cm) | Beam | 50MPa | Concrete Rectangular | 250 | 325 | 812.5 | 6850 | 0.56 | 1361.62 | G300E | 3560131.82 | 27.93 | G300E | 2439200.15 | 19.14
361 | Story15 | B35 | 50 MPa RC Beam (32.5 cm x 25 cm) | Beam | 50MPa | Concrete Rectangular | 250 | 325 | 812.5 | 6850 | 0.56 | 1361.62 | G300E | 5377561.36 | 42.19 | G300E | 1426329.89 | 11.19
362 | Story15 | B36 | 50 MPa RC Beam (32.5 cm x 25 cm) | Beam | 50MPa | Concrete Rectangular | 250 | 325 | 812.5 | 6850 | 0.56 | 1361.62 | G300E | 4704704.55 | 36.91 | G300E | 1024270.54 | 8.04
363 | Story15 | B37 | 50 MPa RC Beam (32.5 cm x 25 cm) | Beam | 50MPa | Concrete Rectangular | 250 | 325 | 812.5 | 7200 | 0.58 | 1431.19 | G300E | 4950469.57 | 38.84 | G300E | 1637572.62 | 12.85
364 | Story15 | B38 | 50 MPa RC Beam (32.5 cm x 25 cm) | Beam | 50MPa | Concrete Rectangular | 250 | 325 | 812.5 | 6850 | 0.56 | 1361.62 | G300E | 4709226.09 | 36.95 | G300E | 1557968.39 | 12.22
365 | Story15 | B4 | 50 MPa RC Beam (32.5 cm x 25 cm) | Beam | 50MPa | Concrete Rectangular | 250 | 325 | 812.5 | 6850 | 0.56 | 1361.62 | G300E | 3442747.73 | 27.01 | G300E | 2438266.06 | 19.13
366 | Story15 | B40 | 50 MPa RC Beam (32.5 cm x 25 cm) | Beam | 50MPa | Concrete Rectangular | 250 | 325 | 812.5 | 6850 | 0.56 | 1361.62 | G300E | 4709523.91 | 36.95 | G300E | 1557968.39 | 12.22
367 | Story15 | B41 | 50 MPa RC Beam (32.5 cm x 25 cm) | Beam | 50MPa | Concrete Rectangular | 250 | 325 | 812.5 | 6850 | 0.56 | 1361.62 | G300E | 4709821.74 | 36.96 | G300E | 1557968.39 | 12.22
368 | Story15 | B42 | 50 MPa RC Beam (32.5 cm x 25 cm) | Beam | 50MPa | Concrete Rectangular | 250 | 325 | 812.5 | 6850 | 0.56 | 1361.62 | G300E | 4426034.09 | 34.73 | G300E | 1024258.39 | 8.04
369 | Story15 | B43 | 50 MPa RC Beam (32.5 cm x 25 cm) | Beam | 50MPa | Concrete Rectangular | 250 | 325 | 812.5 | 6850 | 0.56 | 1361.62 | G300E | 5377250 | 42.19 | G300E | 1054554.62 | 8.27
370 | Story15 | B44 | 50 MPa RC Beam (32.5 cm x 25 cm) | Beam | 50MPa | Concrete Rectangular | 250 | 325 | 812.5 | 6850 | 0.56 | 1361.62 | G300E | 3442747.73 | 27.01 | G300E | 2439200.15 | 19.14
371 | Story15 | B45 | 50 MPa RC Beam (32.5 cm x 25 cm) | Beam | 50MPa | Concrete Rectangular | 250 | 325 | 812.5 | 6850 | 0.56 | 1361.62 | G300E | 4021884.09 | 31.56 | G300E | 2452277.43 | 19.24
372 | Story15 | B46 | 50 MPa RC Beam (32.5 cm x 25 cm) | Beam | 50MPa | Concrete Rectangular | 250 | 325 | 812.5 | 6850 | 0.56 | 1361.62 | G300E | 5147463.64 | 40.39 | G300E | 1067963.73 | 8.38
373 | Story15 | B47 | 50 MPa RC Beam (32.5 cm x 25 cm) | Beam | 50MPa | Concrete Rectangular | 250 | 325 | 812.5 | 6850 | 0.56 | 1361.62 | G300E | 5147463.64 | 40.39 | G300E | 1067958.67 | 8.38
374 | Story15 | B48 | 50 MPa RC Beam (32.5 cm x 25 cm) | Beam | 50MPa | Concrete Rectangular | 250 | 325 | 812.5 | 6850 | 0.56 | 1361.62 | G300E | 4705015.91 | 36.92 | G300E | 1024264.46 | 8.04
375 | Story15 | B49 | 50 MPa RC Beam (32.5 cm x 25 cm) | Beam | 50MPa | Concrete Rectangular | 250 | 325 | 812.5 | 6850 | 0.56 | 1361.62 | G300E | 5377250 | 42.19 | G300E | 1426326.85 | 11.19
376 | Story15 | B5 | 50 MPa RC Beam (32.5 cm x 25 cm) | Beam | 50MPa | Concrete Rectangular | 250 | 325 | 812.5 | 6850 | 0.56 | 1361.62 | G300E | 5376004.55 | 42.18 | G300E | 1054500.99 | 8.27
377 | Story15 | B50 | 50 MPa RC Beam (32.5 cm x 25 cm) | Beam | 50MPa | Concrete Rectangular | 250 | 325 | 812.5 | 6850 | 0.56 | 1361.62 | G300E | 4017213.64 | 31.52 | G300E | 1847115.58 | 14.49
378 | Story15 | B51 | 50 MPa RC Beam (32.5 cm x 25 cm) | Beam | 50MPa | Concrete Rectangular | 250 | 325 | 812.5 | 6850 | 0.56 | 1361.62 | G300E | 5377561.36 | 42.19 | G300E | 1426328.87 | 11.19
379 | Story15 | B52 | 50 MPa RC Beam (32.5 cm x 25 cm) | Beam | 50MPa | Concrete Rectangular | 250 | 325 | 812.5 | 6850 | 0.56 | 1361.62 | G300E | 4704704.55 | 36.91 | G300E | 1024259.41 | 8.04
380 | Story15 | B53 | 50 MPa RC Beam (32.5 cm x 25 cm) | Beam | 50MPa | Concrete Rectangular | 250 | 325 | 812.5 | 6850 | 0.56 | 1361.62 | G300E | 5141236.36 | 40.34 | G300E | 1067956.64 | 8.38
381 | Story15 | B54 | 50 MPa RC Beam (32.5 cm x 25 cm) | Beam | 50MPa | Concrete Rectangular | 250 | 325 | 812.5 | 6850 | 0.56 | 1361.62 | G300E | 5147152.27 | 40.39 | G300E | 1067955.63 | 8.38
382 | Story15 | B55 | 50 MPa RC Beam (32.5 cm x 25 cm) | Beam | 50MPa | Concrete Rectangular | 250 | 325 | 812.5 | 6850 | 0.56 | 1361.62 | G300E | 3839113.64 | 30.12 | G300E | 2452277.43 | 19.24
383 | Story15 | B56 | 50 MPa RC Beam (32.5 cm x 25 cm) | Beam | 50MPa | Concrete Rectangular | 250 | 325 | 812.5 | 6850 | 0.56 | 1361.62 | G300E | 4022195.45 | 31.56 | G300E | 2452277.43 | 19.24
384 | Story15 | B57 | 50 MPa RC Beam (32.5 cm x 25 cm) | Beam | 50MPa | Concrete Rectangular | 250 | 325 | 812.5 | 6850 | 0.56 | 1361.62 | G300E | 3560443.18 | 27.94 | G300E | 2439200.15 | 19.14
385 | Story15 | B58 | 50 MPa RC Beam (32.5 cm x 25 cm) | Beam | 50MPa | Concrete Rectangular | 250 | 325 | 812.5 | 6850 | 0.56 | 1361.62 | G300E | 3469836.36 | 27.23 | G300E | 1322650.15 | 10.38
386 | Story15 | B59 | 50 MPa RC Beam (32.5 cm x 25 cm) | Beam | 50MPa | Concrete Rectangular | 250 | 325 | 812.5 | 6850 | 0.56 | 1361.62 | G300E | 3560131.82 | 27.93 | G300E | 2439200.15 | 19.14
387 | Story15 | B6 | 50 MPa RC Beam (32.5 cm x 25 cm) | Beam | 50MPa | Concrete Rectangular | 250 | 325 | 812.5 | 6850 | 0.56 | 1361.62 | G300E | 3266204.55 | 25.63 | G300E | 1322650.15 | 10.38
388 | Story15 | B60 | 50 MPa RC Beam (32.5 cm x 25 cm) | Beam | 50MPa | Concrete Rectangular | 250 | 325 | 812.5 | 6850 | 0.56 | 1361.62 | G300E | 4022195.45 | 31.56 | G300E | 2452277.43 | 19.24
389 | Story15 | B7 | 50 MPa RC Beam (32.5 cm x 25 cm) | Beam | 50MPa | Concrete Rectangular | 250 | 325 | 812.5 | 6850 | 0.56 | 1361.62 | G300E | 5377561.36 | 42.19 | G300E | 1054565.75 | 8.27
390 | Story15 | B8 | 50 MPa RC Beam (32.5 cm x 25 cm) | Beam | 50MPa | Concrete Rectangular | 250 | 325 | 812.5 | 6850 | 0.56 | 1361.62 | G300E | 3442747.73 | 27.01 | G300E | 2439200.15 | 19.14
391 | Story15 | B9 | 50 MPa RC Beam (32.5 cm x 25 cm) | Beam | 50MPa | Concrete Rectangular | 250 | 325 | 812.5 | 6850 | 0.56 | 1361.62 | G300E | 5141547.73 | 40.34 | G300E | 1067963.73 | 8.38
392 | Story16 | B1 | 50 MPa RC Beam (32.5 cm x 25 cm) | Beam | 50MPa | Concrete Rectangular | 250 | 325 | 812.5 | 6850 | 0.56 | 1361.62 | G300E | 3963970.45 | 31.1 | G300E | 2705727.43 | 21.23
393 | Story16 | B10 | 50 MPa RC Beam (32.5 cm x 25 cm) | Beam | 50MPa | Concrete Rectangular | 250 | 325 | 812.5 | 6850 | 0.56 | 1361.62 | G300E | 3844406.82 | 30.16 | G300E | 2462552.43 | 19.32
394 | Story16 | B11 | 50 MPa RC Beam (32.5 cm x 25 cm) | Beam | 50MPa | Concrete Rectangular | 250 | 325 | 812.5 | 6850 | 0.56 | 1361.62 | G300E | 3844406.82 | 30.16 | G300E | 2462552.43 | 19.32
395 | Story16 | B12 | 50 MPa RC Beam (32.5 cm x 25 cm) | Beam | 50MPa | Concrete Rectangular | 250 | 325 | 812.5 | 6850 | 0.56 | 1361.62 | G300E | 3547677.27 | 27.84 | G300E | 2449475.15 | 19.22
396 | Story16 | B13 | 50 MPa RC Beam (32.5 cm x 25 cm) | Beam | 50MPa | Concrete Rectangular | 250 | 325 | 812.5 | 6850 | 0.56 | 1361.62 | G300E | 5172684.09 | 40.59 | G300E | 1069574.72 | 8.39
397 | Story16 | B14 | 50 MPa RC Beam (32.5 cm x 25 cm) | Beam | 50MPa | Concrete Rectangular | 250 | 325 | 812.5 | 6850 | 0.56 | 1361.62 | G300E | 4665784.09 | 36.61 | G300E | 1024692.51 | 8.04
398 | Story16 | B15 | 50 MPa RC Beam (32.5 cm x 25 cm) | Beam | 50MPa | Concrete Rectangular | 250 | 325 | 812.5 | 6850 | 0.56 | 1361.62 | G300E | 4467445.45 | 35.05 | G300E | 1024449.65 | 8.04
399 | Story16 | B16 | 50 MPa RC Beam (32.5 cm x 25 cm) | Beam | 50MPa | Concrete Rectangular | 250 | 325 | 812.5 | 7200 | 0.58 | 1431.19 | G300E | 4893808.7 | 38.4 | G300E | 1637572.62 | 12.85
400 | Story16 | B17 | 50 MPa RC Beam (32.5 cm x 25 cm) | Beam | 50MPa | Concrete Rectangular | 250 | 325 | 812.5 | 6850 | 0.56 | 1361.62 | G300E | 3988568.18 | 31.3 | G300E | 1847115.58 | 14.49
401 | Story16 | B18 | 50 MPa RC Beam (32.5 cm x 25 cm) | Beam | 50MPa | Concrete Rectangular | 250 | 325 | 812.5 | 7200 | 0.58 | 1431.19 | G300E | 4972069.57 | 39.01 | G300E | 1641329.14 | 12.88
402 | Story16 | B19 | 50 MPa RC Beam (32.5 cm x 25 cm) | Beam | 50MPa | Concrete Rectangular | 250 | 325 | 812.5 | 6850 | 0.56 | 1361.62 | G300E | 4426034.09 | 34.73 | G300E | 1024715.79 | 8.04
403 | Story16 | B2 | 50 MPa RC Beam (32.5 cm x 25 cm) | Beam | 50MPa | Concrete Rectangular | 250 | 325 | 812.5 | 6850 | 0.56 | 1361.62 | G300E | 3781822.73 | 29.67 | G300E | 2582738.79 | 20.27
404 | Story16 | B20 | 50 MPa RC Beam (32.5 cm x 25 cm) | Beam | 50MPa | Concrete Rectangular | 250 | 325 | 812.5 | 6850 | 0.56 | 1361.62 | G300E | 4426034.09 | 34.73 | G300E | 1024707.69 | 8.04
405 | Story16 | B21 | 50 MPa RC Beam (32.5 cm x 25 cm) | Beam | 50MPa | Concrete Rectangular | 250 | 325 | 812.5 | 6850 | 0.56 | 1361.62 | G300E | 5144972.73 | 40.37 | G300E | 1070319.51 | 8.4
406 | Story16 | B22 | 50 MPa RC Beam (32.5 cm x 25 cm) | Beam | 50MPa | Concrete Rectangular | 250 | 325 | 812.5 | 6850 | 0.56 | 1361.62 | G300E | 3356811.36 | 26.34 | G300E | 2449475.15 | 19.22
407 | Story16 | B23 | 50 MPa RC Beam (32.5 cm x 25 cm) | Beam | 50MPa | Concrete Rectangular | 250 | 325 | 812.5 | 6850 | 0.56 | 1361.62 | G300E | 3446795.45 | 27.04 | G300E | 1335727.43 | 10.48
408 | Story16 | B24 | 50 MPa RC Beam (32.5 cm x 25 cm) | Beam | 50MPa | Concrete Rectangular | 250 | 325 | 812.5 | 6850 | 0.56 | 1361.62 | G300E | 5399356.82 | 42.37 | G300E | 1428419.52 | 11.21
409 | Story16 | B25 | 50 MPa RC Beam (32.5 cm x 25 cm) | Beam | 50MPa | Concrete Rectangular | 250 | 325 | 812.5 | 6850 | 0.56 | 1361.62 | G300E | 3988256.82 | 31.29 | G300E | 1847115.58 | 14.49
410 | Story16 | B26 | 50 MPa RC Beam (32.5 cm x 25 cm) | Beam | 50MPa | Concrete Rectangular | 250 | 325 | 812.5 | 7200 | 0.58 | 1431.19 | G300E | 4889113.04 | 38.36 | G300E | 1637572.62 | 12.85
411 | Story16 | B3 | 50 MPa RC Beam (32.5 cm x 25 cm) | Beam | 50MPa | Concrete Rectangular | 250 | 325 | 812.5 | 6850 | 0.56 | 1361.62 | G300E | 5186384.09 | 40.69 | G300E | 1070129.26 | 8.4
412 | Story16 | B30 | 50 MPa RC Beam (32.5 cm x 25 cm) | Beam | 50MPa | Concrete Rectangular | 250 | 325 | 812.5 | 6850 | 0.56 | 1361.62 | G300E | 4730073.91 | 37.11 | G300E | 1561542.31 | 12.25
413 | Story16 | B31 | 50 MPa RC Beam (32.5 cm x 25 cm) | Beam | 50MPa | Concrete Rectangular | 250 | 325 | 812.5 | 6850 | 0.56 | 1361.62 | G300E | 3989190.91 | 31.3 | G300E | 1847115.58 | 14.49
414 | Story16 | B32 | 50 MPa RC Beam (32.5 cm x 25 cm) | Beam | 50MPa | Concrete Rectangular | 250 | 325 | 812.5 | 6850 | 0.56 | 1361.62 | G300E | 5399356.82 | 42.37 | G300E | 1056655.39 | 8.29
415 | Story16 | B33 | 50 MPa RC Beam (32.5 cm x 25 cm) | Beam | 50MPa | Concrete Rectangular | 250 | 325 | 812.5 | 6850 | 0.56 | 1361.62 | G300E | 3256240.91 | 25.55 | G300E | 1335727.43 | 10.48
416 | Story16 | B34 | 50 MPa RC Beam (32.5 cm x 25 cm) | Beam | 50MPa | Concrete Rectangular | 250 | 325 | 812.5 | 6850 | 0.56 | 1361.62 | G300E | 3548300 | 27.84 | G300E | 2449475.15 | 19.22
417 | Story16 | B35 | 50 MPa RC Beam (32.5 cm x 25 cm) | Beam | 50MPa | Concrete Rectangular | 250 | 325 | 812.5 | 6850 | 0.56 | 1361.62 | G300E | 5399356.82 | 42.37 | G300E | 1428428.63 | 11.21
418 | Story16 | B36 | 50 MPa RC Beam (32.5 cm x 25 cm) | Beam | 50MPa | Concrete Rectangular | 250 | 325 | 812.5 | 6850 | 0.56 | 1361.62 | G300E | 4702213.64 | 36.9 | G300E | 1024715.79 | 8.04
419 | Story16 | B37 | 50 MPa RC Beam (32.5 cm x 25 cm) | Beam | 50MPa | Concrete Rectangular | 250 | 325 | 812.5 | 7200 | 0.58 | 1431.19 | G300E | 4973008.7 | 39.02 | G300E | 1641329.14 | 12.88
420 | Story16 | B38 | 50 MPa RC Beam (32.5 cm x 25 cm) | Beam | 50MPa | Concrete Rectangular | 250 | 325 | 812.5 | 6850 | 0.56 | 1361.62 | G300E | 4730967.39 | 37.12 | G300E | 1561542.31 | 12.25
421 | Story16 | B4 | 50 MPa RC Beam (32.5 cm x 25 cm) | Beam | 50MPa | Concrete Rectangular | 250 | 325 | 812.5 | 6850 | 0.56 | 1361.62 | G300E | 3356811.36 | 26.34 | G300E | 2449475.15 | 19.22
422 | Story16 | B40 | 50 MPa RC Beam (32.5 cm x 25 cm) | Beam | 50MPa | Concrete Rectangular | 250 | 325 | 812.5 | 6850 | 0.56 | 1361.62 | G300E | 4730073.91 | 37.11 | G300E | 1561542.31 | 12.25
423 | Story16 | B41 | 50 MPa RC Beam (32.5 cm x 25 cm) | Beam | 50MPa | Concrete Rectangular | 250 | 325 | 812.5 | 6850 | 0.56 | 1361.62 | G300E | 4730967.39 | 37.12 | G300E | 1561542.31 | 12.25
424 | Story16 | B42 | 50 MPa RC Beam (32.5 cm x 25 cm) | Beam | 50MPa | Concrete Rectangular | 250 | 325 | 812.5 | 6850 | 0.56 | 1361.62 | G300E | 4426034.09 | 34.73 | G300E | 1024706.68 | 8.04
425 | Story16 | B43 | 50 MPa RC Beam (32.5 cm x 25 cm) | Beam | 50MPa | Concrete Rectangular | 250 | 325 | 812.5 | 6850 | 0.56 | 1361.62 | G300E | 5399356.82 | 42.37 | G300E | 1056654.38 | 8.29
426 | Story16 | B44 | 50 MPa RC Beam (32.5 cm x 25 cm) | Beam | 50MPa | Concrete Rectangular | 250 | 325 | 812.5 | 6850 | 0.56 | 1361.62 | G300E | 3356811.36 | 26.34 | G300E | 2449475.15 | 19.22
427 | Story16 | B45 | 50 MPa RC Beam (32.5 cm x 25 cm) | Beam | 50MPa | Concrete Rectangular | 250 | 325 | 812.5 | 6850 | 0.56 | 1361.62 | G300E | 4023440.91 | 31.57 | G300E | 2462552.43 | 19.32
428 | Story16 | B46 | 50 MPa RC Beam (32.5 cm x 25 cm) | Beam | 50MPa | Concrete Rectangular | 250 | 325 | 812.5 | 6850 | 0.56 | 1361.62 | G300E | 5149331.82 | 40.4 | G300E | 1070324.57 | 8.4
429 | Story16 | B47 | 50 MPa RC Beam (32.5 cm x 25 cm) | Beam | 50MPa | Concrete Rectangular | 250 | 325 | 812.5 | 6850 | 0.56 | 1361.62 | G300E | 5149331.82 | 40.4 | G300E | 1070320.52 | 8.4
430 | Story16 | B48 | 50 MPa RC Beam (32.5 cm x 25 cm) | Beam | 50MPa | Concrete Rectangular | 250 | 325 | 812.5 | 6850 | 0.56 | 1361.62 | G300E | 4702213.64 | 36.9 | G300E | 1024707.69 | 8.04
431 | Story16 | B49 | 50 MPa RC Beam (32.5 cm x 25 cm) | Beam | 50MPa | Concrete Rectangular | 250 | 325 | 812.5 | 6850 | 0.56 | 1361.62 | G300E | 5399356.82 | 42.37 | G300E | 1428421.55 | 11.21
432 | Story16 | B5 | 50 MPa RC Beam (32.5 cm x 25 cm) | Beam | 50MPa | Concrete Rectangular | 250 | 325 | 812.5 | 6850 | 0.56 | 1361.62 | G300E | 5398734.09 | 42.36 | G300E | 1056593.66 | 8.29
433 | Story16 | B50 | 50 MPa RC Beam (32.5 cm x 25 cm) | Beam | 50MPa | Concrete Rectangular | 250 | 325 | 812.5 | 6850 | 0.56 | 1361.62 | G300E | 3989190.91 | 31.3 | G300E | 1847115.58 | 14.49
434 | Story16 | B51 | 50 MPa RC Beam (32.5 cm x 25 cm) | Beam | 50MPa | Concrete Rectangular | 250 | 325 | 812.5 | 6850 | 0.56 | 1361.62 | G300E | 5399356.82 | 42.37 | G300E | 1428421.55 | 11.21
435 | Story16 | B52 | 50 MPa RC Beam (32.5 cm x 25 cm) | Beam | 50MPa | Concrete Rectangular | 250 | 325 | 812.5 | 6850 | 0.56 | 1361.62 | G300E | 4702213.64 | 36.9 | G300E | 1024707.69 | 8.04
436 | Story16 | B53 | 50 MPa RC Beam (32.5 cm x 25 cm) | Beam | 50MPa | Concrete Rectangular | 250 | 325 | 812.5 | 6850 | 0.56 | 1361.62 | G300E | 5144972.73 | 40.37 | G300E | 1070316.47 | 8.4
437 | Story16 | B54 | 50 MPa RC Beam (32.5 cm x 25 cm) | Beam | 50MPa | Concrete Rectangular | 250 | 325 | 812.5 | 6850 | 0.56 | 1361.62 | G300E | 5149331.82 | 40.4 | G300E | 1070316.47 | 8.4
438 | Story16 | B55 | 50 MPa RC Beam (32.5 cm x 25 cm) | Beam | 50MPa | Concrete Rectangular | 250 | 325 | 812.5 | 6850 | 0.56 | 1361.62 | G300E | 3844406.82 | 30.16 | G300E | 2462552.43 | 19.32
439 | Story16 | B56 | 50 MPa RC Beam (32.5 cm x 25 cm) | Beam | 50MPa | Concrete Rectangular | 250 | 325 | 812.5 | 6850 | 0.56 | 1361.62 | G300E | 4023440.91 | 31.57 | G300E | 2462552.43 | 19.32
440 | Story16 | B57 | 50 MPa RC Beam (32.5 cm x 25 cm) | Beam | 50MPa | Concrete Rectangular | 250 | 325 | 812.5 | 6850 | 0.56 | 1361.62 | G300E | 3548300 | 27.84 | G300E | 2449475.15 | 19.22
441 | Story16 | B58 | 50 MPa RC Beam (32.5 cm x 25 cm) | Beam | 50MPa | Concrete Rectangular | 250 | 325 | 812.5 | 6850 | 0.56 | 1361.62 | G300E | 3446795.45 | 27.04 | G300E | 1335727.43 | 10.48
442 | Story16 | B59 | 50 MPa RC Beam (32.5 cm x 25 cm) | Beam | 50MPa | Concrete Rectangular | 250 | 325 | 812.5 | 6850 | 0.56 | 1361.62 | G300E | 3548300 | 27.84 | G300E | 2449475.15 | 19.22
443 | Story16 | B6 | 50 MPa RC Beam (32.5 cm x 25 cm) | Beam | 50MPa | Concrete Rectangular | 250 | 325 | 812.5 | 6850 | 0.56 | 1361.62 | G300E | 3256240.91 | 25.55 | G300E | 1335727.43 | 10.48
444 | Story16 | B60 | 50 MPa RC Beam (32.5 cm x 25 cm) | Beam | 50MPa | Concrete Rectangular | 250 | 325 | 812.5 | 6850 | 0.56 | 1361.62 | G300E | 4023440.91 | 31.57 | G300E | 2462552.43 | 19.32
445 | Story16 | B7 | 50 MPa RC Beam (32.5 cm x 25 cm) | Beam | 50MPa | Concrete Rectangular | 250 | 325 | 812.5 | 6850 | 0.56 | 1361.62 | G300E | 5399356.82 | 42.37 | G300E | 1056657.41 | 8.29
446 | Story16 | B8 | 50 MPa RC Beam (32.5 cm x 25 cm) | Beam | 50MPa | Concrete Rectangular | 250 | 325 | 812.5 | 6850 | 0.56 | 1361.62 | G300E | 3357122.73 | 26.34 | G300E | 2449475.15 | 19.22
447 | Story16 | B9 | 50 MPa RC Beam (32.5 cm x 25 cm) | Beam | 50MPa | Concrete Rectangular | 250 | 325 | 812.5 | 6850 | 0.56 | 1361.62 | G300E | 5144972.73 | 40.37 | G300E | 1070324.57 | 8.4
448 | Story17 | B1 | 50 MPa RC Beam (32.5 cm x 25 cm) | Beam | 50MPa | Concrete Rectangular | 250 | 325 | 812.5 | 6862.5 | 0.56 | 1364.11 | G300E | 3997718.18 | 31.37 | G300E | 2715343.86 | 21.31
449 | Story17 | B10 | 50 MPa RC Beam (32.5 cm x 25 cm) | Beam | 50MPa | Concrete Rectangular | 250 | 325 | 812.5 | 6862.5 | 0.56 | 1364.11 | G300E | 3878248.3 | 30.43 | G300E | 2471725.11 | 19.39
450 | Story17 | B11 | 50 MPa RC Beam (32.5 cm x 25 cm) | Beam | 50MPa | Concrete Rectangular | 250 | 325 | 812.5 | 6862.5 | 0.56 | 1364.11 | G300E | 3878248.3 | 30.43 | G300E | 2471725.11 | 19.39
451 | Story17 | B12 | 50 MPa RC Beam (32.5 cm x 25 cm) | Beam | 50MPa | Concrete Rectangular | 250 | 325 | 812.5 | 6862.5 | 0.56 | 1364.11 | G300E | 3582225 | 28.11 | G300E | 2458623.98 | 19.29
452 | Story17 | B13 | 50 MPa RC Beam (32.5 cm x 25 cm) | Beam | 50MPa | Concrete Rectangular | 250 | 325 | 812.5 | 6862.5 | 0.56 | 1364.11 | G300E | 5234527.84 | 41.07 | G300E | 1072743.04 | 8.42
453 | Story17 | B14 | 50 MPa RC Beam (32.5 cm x 25 cm) | Beam | 50MPa | Concrete Rectangular | 250 | 325 | 812.5 | 6862.5 | 0.56 | 1364.11 | G300E | 4620957.95 | 36.26 | G300E | 1027083.47 | 8.06
454 | Story17 | B15 | 50 MPa RC Beam (32.5 cm x 25 cm) | Beam | 50MPa | Concrete Rectangular | 250 | 325 | 812.5 | 6862.5 | 0.56 | 1364.11 | G300E | 4507102.84 | 35.36 | G300E | 1026840.16 | 8.06
455 | Story17 | B16 | 50 MPa RC Beam (32.5 cm x 25 cm) | Beam | 50MPa | Concrete Rectangular | 250 | 325 | 812.5 | 7200 | 0.58 | 1431.19 | G300E | 4931060.87 | 38.69 | G300E | 1637572.62 | 12.85
456 | Story17 | B17 | 50 MPa RC Beam (32.5 cm x 25 cm) | Beam | 50MPa | Concrete Rectangular | 250 | 325 | 812.5 | 6862.5 | 0.56 | 1364.11 | G300E | 4001461.36 | 31.4 | G300E | 1850486.23 | 14.52
457 | Story17 | B18 | 50 MPa RC Beam (32.5 cm x 25 cm) | Beam | 50MPa | Concrete Rectangular | 250 | 325 | 812.5 | 7200 | 0.58 | 1431.19 | G300E | 5008069.57 | 39.3 | G300E | 1647590.01 | 12.93
458 | Story17 | B19 | 50 MPa RC Beam (32.5 cm x 25 cm) | Beam | 50MPa | Concrete Rectangular | 250 | 325 | 812.5 | 6862.5 | 0.56 | 1364.11 | G300E | 4468735.23 | 35.06 | G300E | 1027098.68 | 8.06
459 | Story17 | B2 | 50 MPa RC Beam (32.5 cm x 25 cm) | Beam | 50MPa | Concrete Rectangular | 250 | 325 | 812.5 | 6862.5 | 0.56 | 1364.11 | G300E | 3813990.34 | 29.93 | G300E | 2592130.79 | 20.34
460 | Story17 | B20 | 50 MPa RC Beam (32.5 cm x 25 cm) | Beam | 50MPa | Concrete Rectangular | 250 | 325 | 812.5 | 6862.5 | 0.56 | 1364.11 | G300E | 4468735.23 | 35.06 | G300E | 1027089.55 | 8.06
461 | Story17 | B21 | 50 MPa RC Beam (32.5 cm x 25 cm) | Beam | 50MPa | Concrete Rectangular | 250 | 325 | 812.5 | 6862.5 | 0.56 | 1364.11 | G300E | 5209885.23 | 40.88 | G300E | 1073452.68 | 8.42
462 | Story17 | B22 | 50 MPa RC Beam (32.5 cm x 25 cm) | Beam | 50MPa | Concrete Rectangular | 250 | 325 | 812.5 | 6862.5 | 0.56 | 1364.11 | G300E | 3558518.18 | 27.92 | G300E | 2458623.98 | 19.29
463 | Story17 | B23 | 50 MPa RC Beam (32.5 cm x 25 cm) | Beam | 50MPa | Concrete Rectangular | 250 | 325 | 812.5 | 6862.5 | 0.56 | 1364.11 | G300E | 3475856.25 | 27.27 | G300E | 1338164.88 | 10.5
464 | Story17 | B24 | 50 MPa RC Beam (32.5 cm x 25 cm) | Beam | 50MPa | Concrete Rectangular | 250 | 325 | 812.5 | 6862.5 | 0.56 | 1364.11 | G300E | 5474091.48 | 42.95 | G300E | 1554989.47 | 12.2
465 | Story17 | B25 | 50 MPa RC Beam (32.5 cm x 25 cm) | Beam | 50MPa | Concrete Rectangular | 250 | 325 | 812.5 | 6862.5 | 0.56 | 1364.11 | G300E | 4001149.43 | 31.39 | G300E | 1850486.23 | 14.52
466 | Story17 | B26 | 50 MPa RC Beam (32.5 cm x 25 cm) | Beam | 50MPa | Concrete Rectangular | 250 | 325 | 812.5 | 7200 | 0.58 | 1431.19 | G300E | 4923547.83 | 38.63 | G300E | 1637572.62 | 12.85
467 | Story17 | B3 | 50 MPa RC Beam (32.5 cm x 25 cm) | Beam | 50MPa | Concrete Rectangular | 250 | 325 | 812.5 | 6862.5 | 0.56 | 1364.11 | G300E | 5249500.57 | 41.19 | G300E | 1073293.52 | 8.42
468 | Story17 | B30 | 50 MPa RC Beam (32.5 cm x 25 cm) | Beam | 50MPa | Concrete Rectangular | 250 | 325 | 812.5 | 6862.5 | 0.56 | 1364.11 | G300E | 4773316.3 | 37.45 | G300E | 1570359.23 | 12.32
469 | Story17 | B31 | 50 MPa RC Beam (32.5 cm x 25 cm) | Beam | 50MPa | Concrete Rectangular | 250 | 325 | 812.5 | 6862.5 | 0.56 | 1364.11 | G300E | 4001461.36 | 31.4 | G300E | 1850486.23 | 14.52
470 | Story17 | B32 | 50 MPa RC Beam (32.5 cm x 25 cm) | Beam | 50MPa | Concrete Rectangular | 250 | 325 | 812.5 | 6862.5 | 0.56 | 1364.11 | G300E | 5474091.48 | 42.95 | G300E | 1058395.03 | 8.3
471 | Story17 | B33 | 50 MPa RC Beam (32.5 cm x 25 cm) | Beam | 50MPa | Concrete Rectangular | 250 | 325 | 812.5 | 6862.5 | 0.56 | 1364.11 | G300E | 3275284.09 | 25.7 | G300E | 1338164.88 | 10.5
472 | Story17 | B34 | 50 MPa RC Beam (32.5 cm x 25 cm) | Beam | 50MPa | Concrete Rectangular | 250 | 325 | 812.5 | 6862.5 | 0.56 | 1364.11 | G300E | 3582536.93 | 28.11 | G300E | 2458623.98 | 19.29
473 | Story17 | B35 | 50 MPa RC Beam (32.5 cm x 25 cm) | Beam | 50MPa | Concrete Rectangular | 250 | 325 | 812.5 | 6862.5 | 0.56 | 1364.11 | G300E | 5474091.48 | 42.95 | G300E | 1554996.57 | 12.2
474 | Story17 | B36 | 50 MPa RC Beam (32.5 cm x 25 cm) | Beam | 50MPa | Concrete Rectangular | 250 | 325 | 812.5 | 6862.5 | 0.56 | 1364.11 | G300E | 4660885.23 | 36.57 | G300E | 1027100.71 | 8.06
475 | Story17 | B37 | 50 MPa RC Beam (32.5 cm x 25 cm) | Beam | 50MPa | Concrete Rectangular | 250 | 325 | 812.5 | 7200 | 0.58 | 1431.19 | G300E | 5011826.09 | 39.32 | G300E | 1647590.01 | 12.93
476 | Story17 | B38 | 50 MPa RC Beam (32.5 cm x 25 cm) | Beam | 50MPa | Concrete Rectangular | 250 | 325 | 812.5 | 6862.5 | 0.56 | 1364.11 | G300E | 4777195.11 | 37.48 | G300E | 1570359.23 | 12.32
477 | Story17 | B4 | 50 MPa RC Beam (32.5 cm x 25 cm) | Beam | 50MPa | Concrete Rectangular | 250 | 325 | 812.5 | 6862.5 | 0.56 | 1364.11 | G300E | 3558518.18 | 27.92 | G300E | 2458623.98 | 19.29
478 | Story17 | B40 | 50 MPa RC Beam (32.5 cm x 25 cm) | Beam | 50MPa | Concrete Rectangular | 250 | 325 | 812.5 | 6862.5 | 0.56 | 1364.11 | G300E | 4773316.3 | 37.45 | G300E | 1570359.23 | 12.32
479 | Story17 | B41 | 50 MPa RC Beam (32.5 cm x 25 cm) | Beam | 50MPa | Concrete Rectangular | 250 | 325 | 812.5 | 6862.5 | 0.56 | 1364.11 | G300E | 4777195.11 | 37.48 | G300E | 1570359.23 | 12.32
480 | Story17 | B42 | 50 MPa RC Beam (32.5 cm x 25 cm) | Beam | 50MPa | Concrete Rectangular | 250 | 325 | 812.5 | 6862.5 | 0.56 | 1364.11 | G300E | 4468735.23 | 35.06 | G300E | 1027089.55 | 8.06
481 | Story17 | B43 | 50 MPa RC Beam (32.5 cm x 25 cm) | Beam | 50MPa | Concrete Rectangular | 250 | 325 | 812.5 | 6862.5 | 0.56 | 1364.11 | G300E | 5474091.48 | 42.95 | G300E | 1058395.03 | 8.3
482 | Story17 | B44 | 50 MPa RC Beam (32.5 cm x 25 cm) | Beam | 50MPa | Concrete Rectangular | 250 | 325 | 812.5 | 6862.5 | 0.56 | 1364.11 | G300E | 3558518.18 | 27.92 | G300E | 2458623.98 | 19.29
483 | Story17 | B45 | 50 MPa RC Beam (32.5 cm x 25 cm) | Beam | 50MPa | Concrete Rectangular | 250 | 325 | 812.5 | 6862.5 | 0.56 | 1364.11 | G300E | 4059480.68 | 31.85 | G300E | 2471725.11 | 19.39
484 | Story17 | B46 | 50 MPa RC Beam (32.5 cm x 25 cm) | Beam | 50MPa | Concrete Rectangular | 250 | 325 | 812.5 | 6862.5 | 0.56 | 1364.11 | G300E | 5213940.34 | 40.91 | G300E | 1073459.78 | 8.42
485 | Story17 | B47 | 50 MPa RC Beam (32.5 cm x 25 cm) | Beam | 50MPa | Concrete Rectangular | 250 | 325 | 812.5 | 6862.5 | 0.56 | 1364.11 | G300E | 5214252.27 | 40.91 | G300E | 1073452.68 | 8.42
486 | Story17 | B48 | 50 MPa RC Beam (32.5 cm x 25 cm) | Beam | 50MPa | Concrete Rectangular | 250 | 325 | 812.5 | 6862.5 | 0.56 | 1364.11 | G300E | 4660885.23 | 36.57 | G300E | 1027091.58 | 8.06
487 | Story17 | B49 | 50 MPa RC Beam (32.5 cm x 25 cm) | Beam | 50MPa | Concrete Rectangular | 250 | 325 | 812.5 | 6862.5 | 0.56 | 1364.11 | G300E | 5474091.48 | 42.95 | G300E | 1554991.5 | 12.2
488 | Story17 | B5 | 50 MPa RC Beam (32.5 cm x 25 cm) | Beam | 50MPa | Concrete Rectangular | 250 | 325 | 812.5 | 6862.5 | 0.56 | 1364.11 | G300E | 5474091.48 | 42.95 | G300E | 1058337.25 | 8.3
489 | Story17 | B50 | 50 MPa RC Beam (32.5 cm x 25 cm) | Beam | 50MPa | Concrete Rectangular | 250 | 325 | 812.5 | 6862.5 | 0.56 | 1364.11 | G300E | 4001461.36 | 31.4 | G300E | 1850486.23 | 14.52
490 | Story17 | B51 | 50 MPa RC Beam (32.5 cm x 25 cm) | Beam | 50MPa | Concrete Rectangular | 250 | 325 | 812.5 | 6862.5 | 0.56 | 1364.11 | G300E | 5474091.48 | 42.95 | G300E | 1554992.51 | 12.2
491 | Story17 | B52 | 50 MPa RC Beam (32.5 cm x 25 cm) | Beam | 50MPa | Concrete Rectangular | 250 | 325 | 812.5 | 6862.5 | 0.56 | 1364.11 | G300E | 4660885.23 | 36.57 | G300E | 1027089.55 | 8.06
492 | Story17 | B53 | 50 MPa RC Beam (32.5 cm x 25 cm) | Beam | 50MPa | Concrete Rectangular | 250 | 325 | 812.5 | 6862.5 | 0.56 | 1364.11 | G300E | 5209885.23 | 40.88 | G300E | 1073449.64 | 8.42
493 | Story17 | B54 | 50 MPa RC Beam (32.5 cm x 25 cm) | Beam | 50MPa | Concrete Rectangular | 250 | 325 | 812.5 | 6862.5 | 0.56 | 1364.11 | G300E | 5214252.27 | 40.91 | G300E | 1073449.64 | 8.42
494 | Story17 | B55 | 50 MPa RC Beam (32.5 cm x 25 cm) | Beam | 50MPa | Concrete Rectangular | 250 | 325 | 812.5 | 6862.5 | 0.56 | 1364.11 | G300E | 3878248.3 | 30.43 | G300E | 2471725.11 | 19.39
495 | Story17 | B56 | 50 MPa RC Beam (32.5 cm x 25 cm) | Beam | 50MPa | Concrete Rectangular | 250 | 325 | 812.5 | 6862.5 | 0.56 | 1364.11 | G300E | 4059480.68 | 31.85 | G300E | 2471725.11 | 19.39
496 | Story17 | B57 | 50 MPa RC Beam (32.5 cm x 25 cm) | Beam | 50MPa | Concrete Rectangular | 250 | 325 | 812.5 | 6862.5 | 0.56 | 1364.11 | G300E | 3582848.86 | 28.11 | G300E | 2458623.98 | 19.29
497 | Story17 | B58 | 50 MPa RC Beam (32.5 cm x 25 cm) | Beam | 50MPa | Concrete Rectangular | 250 | 325 | 812.5 | 6862.5 | 0.56 | 1364.11 | G300E | 3475544.32 | 27.27 | G300E | 1338164.88 | 10.5
498 | Story17 | B59 | 50 MPa RC Beam (32.5 cm x 25 cm) | Beam | 50MPa | Concrete Rectangular | 250 | 325 | 812.5 | 6862.5 | 0.56 | 1364.11 | G300E | 3582848.86 | 28.11 | G300E | 2458623.98 | 19.29
499 | Story17 | B6 | 50 MPa RC Beam (32.5 cm x 25 cm) | Beam | 50MPa | Concrete Rectangular | 250 | 325 | 812.5 | 6862.5 | 0.56 | 1364.11 | G300E | 3275284.09 | 25.7 | G300E | 1338164.88 | 10.5
500 | Story17 | B60 | 50 MPa RC Beam (32.5 cm x 25 cm) | Beam | 50MPa | Concrete Rectangular | 250 | 325 | 812.5 | 6862.5 | 0.56 | 1364.11 | G300E | 4059480.68 | 31.85 | G300E | 2471725.11 | 19.39
501 | Story17 | B7 | 50 MPa RC Beam (32.5 cm x 25 cm) | Beam | 50MPa | Concrete Rectangular | 250 | 325 | 812.5 | 6862.5 | 0.56 | 1364.11 | G300E | 5474091.48 | 42.95 | G300E | 1058402.13 | 8.3
502 | Story17 | B8 | 50 MPa RC Beam (32.5 cm x 25 cm) | Beam | 50MPa | Concrete Rectangular | 250 | 325 | 812.5 | 6862.5 | 0.56 | 1364.11 | G300E | 3558830.11 | 27.92 | G300E | 2458623.98 | 19.29
503 | Story17 | B9 | 50 MPa RC Beam (32.5 cm x 25 cm) | Beam | 50MPa | Concrete Rectangular | 250 | 325 | 812.5 | 6862.5 | 0.56 | 1364.11 | G300E | 5209573.3 | 40.88 | G300E | 1073459.78 | 8.42
504 | Story18 | B1 | 50 MPa RC Beam (32.5 cm x 25 cm) | Beam | 50MPa | Concrete Rectangular | 250 | 325 | 812.5 | 6862.5 | 0.56 | 1364.11 | G300E | 4002709.09 | 31.41 | G300E | 2720958.63 | 21.35
505 | Story18 | B10 | 50 MPa RC Beam (32.5 cm x 25 cm) | Beam | 50MPa | Concrete Rectangular | 250 | 325 | 812.5 | 6862.5 | 0.56 | 1364.11 | G300E | 3883551.14 | 30.47 | G300E | 2477339.88 | 19.44
506 | Story18 | B11 | 50 MPa RC Beam (32.5 cm x 25 cm) | Beam | 50MPa | Concrete Rectangular | 250 | 325 | 812.5 | 6862.5 | 0.56 | 1364.11 | G300E | 3883551.14 | 30.47 | G300E | 2477339.88 | 19.44
507 | Story18 | B12 | 50 MPa RC Beam (32.5 cm x 25 cm) | Beam | 50MPa | Concrete Rectangular | 250 | 325 | 812.5 | 6862.5 | 0.56 | 1364.11 | G300E | 3584408.52 | 28.12 | G300E | 2463302.95 | 19.33
508 | Story18 | B13 | 50 MPa RC Beam (32.5 cm x 25 cm) | Beam | 50MPa | Concrete Rectangular | 250 | 325 | 812.5 | 6862.5 | 0.56 | 1364.11 | G300E | 5154985.23 | 40.45 | G300E | 1074797.97 | 8.43
509 | Story18 | B14 | 50 MPa RC Beam (32.5 cm x 25 cm) | Beam | 50MPa | Concrete Rectangular | 250 | 325 | 812.5 | 6862.5 | 0.56 | 1364.11 | G300E | 4620334.09 | 36.25 | G300E | 1027706.94 | 8.06
510 | Story18 | B15 | 50 MPa RC Beam (32.5 cm x 25 cm) | Beam | 50MPa | Concrete Rectangular | 250 | 325 | 812.5 | 6862.5 | 0.56 | 1364.11 | G300E | 4509286.36 | 35.38 | G300E | 1027463.64 | 8.06
511 | Story18 | B16 | 50 MPa RC Beam (32.5 cm x 25 cm) | Beam | 50MPa | Concrete Rectangular | 250 | 325 | 812.5 | 7200 | 0.58 | 1431.19 | G300E | 4947339.13 | 38.82 | G300E | 1643833.49 | 12.9
512 | Story18 | B17 | 50 MPa RC Beam (32.5 cm x 25 cm) | Beam | 50MPa | Concrete Rectangular | 250 | 325 | 812.5 | 6862.5 | 0.56 | 1364.11 | G300E | 3981497.73 | 31.24 | G300E | 1850486.23 | 14.52
513 | Story18 | B18 | 50 MPa RC Beam (32.5 cm x 25 cm) | Beam | 50MPa | Concrete Rectangular | 250 | 325 | 812.5 | 7200 | 0.58 | 1431.19 | G300E | 5025600 | 39.43 | G300E | 1653850.88 | 12.98
514 | Story18 | B19 | 50 MPa RC Beam (32.5 cm x 25 cm) | Beam | 50MPa | Concrete Rectangular | 250 | 325 | 812.5 | 6862.5 | 0.56 | 1364.11 | G300E | 4470294.89 | 35.08 | G300E | 1027717.08 | 8.06
515 | Story18 | B2 | 50 MPa RC Beam (32.5 cm x 25 cm) | Beam | 50MPa | Concrete Rectangular | 250 | 325 | 812.5 | 6862.5 | 0.56 | 1364.11 | G300E | 3818669.32 | 29.96 | G300E | 2721894.43 | 21.36
516 | Story18 | B20 | 50 MPa RC Beam (32.5 cm x 25 cm) | Beam | 50MPa | Concrete Rectangular | 250 | 325 | 812.5 | 6862.5 | 0.56 | 1364.11 | G300E | 4469982.95 | 35.07 | G300E | 1027706.94 | 8.06
517 | Story18 | B21 | 50 MPa RC Beam (32.5 cm x 25 cm) | Beam | 50MPa | Concrete Rectangular | 250 | 325 | 812.5 | 6862.5 | 0.56 | 1364.11 | G300E | 5216747.73 | 40.93 | G300E | 1075473.14 | 8.44
518 | Story18 | B22 | 50 MPa RC Beam (32.5 cm x 25 cm) | Beam | 50MPa | Concrete Rectangular | 250 | 325 | 812.5 | 6862.5 | 0.56 | 1364.11 | G300E | 3562573.3 | 27.95 | G300E | 2463302.95 | 19.33
519 | Story18 | B23 | 50 MPa RC Beam (32.5 cm x 25 cm) | Beam | 50MPa | Concrete Rectangular | 250 | 325 | 812.5 | 6862.5 | 0.56 | 1364.11 | G300E | 3471177.27 | 27.24 | G300E | 1340036.48 | 10.51
520 | Story18 | B24 | 50 MPa RC Beam (32.5 cm x 25 cm) | Beam | 50MPa | Concrete Rectangular | 250 | 325 | 812.5 | 6862.5 | 0.56 | 1364.11 | G300E | 5488752.27 | 43.07 | G300E | 1555894.78 | 12.21
521 | Story18 | B25 | 50 MPa RC Beam (32.5 cm x 25 cm) | Beam | 50MPa | Concrete Rectangular | 250 | 325 | 812.5 | 6862.5 | 0.56 | 1364.11 | G300E | 3981185.8 | 31.24 | G300E | 1850486.23 | 14.52
522 | Story18 | B26 | 50 MPa RC Beam (32.5 cm x 25 cm) | Beam | 50MPa | Concrete Rectangular | 250 | 325 | 812.5 | 7200 | 0.58 | 1431.19 | G300E | 4940452.17 | 38.76 | G300E | 1643833.49 | 12.9
523 | Story18 | B3 | 50 MPa RC Beam (32.5 cm x 25 cm) | Beam | 50MPa | Concrete Rectangular | 250 | 325 | 812.5 | 6862.5 | 0.56 | 1364.11 | G300E | 5254491.48 | 41.23 | G300E | 1075347.43 | 8.44
524 | Story18 | B30 | 50 MPa RC Beam (32.5 cm x 25 cm) | Beam | 50MPa | Concrete Rectangular | 250 | 325 | 812.5 | 6862.5 | 0.56 | 1364.11 | G300E | 4789428.26 | 37.58 | G300E | 1576326.62 | 12.37
525 | Story18 | B31 | 50 MPa RC Beam (32.5 cm x 25 cm) | Beam | 50MPa | Concrete Rectangular | 250 | 325 | 812.5 | 6862.5 | 0.56 | 1364.11 | G300E | 3981497.73 | 31.24 | G300E | 1850486.23 | 14.52
526 | Story18 | B32 | 50 MPa RC Beam (32.5 cm x 25 cm) | Beam | 50MPa | Concrete Rectangular | 250 | 325 | 812.5 | 6862.5 | 0.56 | 1364.11 | G300E | 5488752.27 | 43.07 | G300E | 1059300.33 | 8.31
527 | Story18 | B33 | 50 MPa RC Beam (32.5 cm x 25 cm) | Beam | 50MPa | Concrete Rectangular | 250 | 325 | 812.5 | 6862.5 | 0.56 | 1364.11 | G300E | 3271540.91 | 25.67 | G300E | 1340036.48 | 10.51
528 | Story18 | B34 | 50 MPa RC Beam (32.5 cm x 25 cm) | Beam | 50MPa | Concrete Rectangular | 250 | 325 | 812.5 | 6862.5 | 0.56 | 1364.11 | G300E | 3584720.45 | 28.13 | G300E | 2463302.95 | 19.33
529 | Story18 | B35 | 50 MPa RC Beam (32.5 cm x 25 cm) | Beam | 50MPa | Concrete Rectangular | 250 | 325 | 812.5 | 6862.5 | 0.56 | 1364.11 | G300E | 5489064.2 | 43.07 | G300E | 1555901.87 | 12.21
530 | Story18 | B36 | 50 MPa RC Beam (32.5 cm x 25 cm) | Beam | 50MPa | Concrete Rectangular | 250 | 325 | 812.5 | 6862.5 | 0.56 | 1364.11 | G300E | 4661509.09 | 36.58 | G300E | 1027717.08 | 8.06
531 | Story18 | B37 | 50 MPa RC Beam (32.5 cm x 25 cm) | Beam | 50MPa | Concrete Rectangular | 250 | 325 | 812.5 | 7200 | 0.58 | 1431.19 | G300E | 5029356.52 | 39.46 | G300E | 1653850.88 | 12.98
532 | Story18 | B38 | 50 MPa RC Beam (32.5 cm x 25 cm) | Beam | 50MPa | Concrete Rectangular | 250 | 325 | 812.5 | 6862.5 | 0.56 | 1364.11 | G300E | 4793008.7 | 37.61 | G300E | 1576326.62 | 12.37
533 | Story18 | B4 | 50 MPa RC Beam (32.5 cm x 25 cm) | Beam | 50MPa | Concrete Rectangular | 250 | 325 | 812.5 | 6862.5 | 0.56 | 1364.11 | G300E | 3562573.3 | 27.95 | G300E | 2463302.95 | 19.33
534 | Story18 | B40 | 50 MPa RC Beam (32.5 cm x 25 cm) | Beam | 50MPa | Concrete Rectangular | 250 | 325 | 812.5 | 6862.5 | 0.56 | 1364.11 | G300E | 4789726.63 | 37.58 | G300E | 1576326.62 | 12.37
535 | Story18 | B41 | 50 MPa RC Beam (32.5 cm x 25 cm) | Beam | 50MPa | Concrete Rectangular | 250 | 325 | 812.5 | 6862.5 | 0.56 | 1364.11 | G300E | 4793008.7 | 37.61 | G300E | 1576326.62 | 12.37
536 | Story18 | B42 | 50 MPa RC Beam (32.5 cm x 25 cm) | Beam | 50MPa | Concrete Rectangular | 250 | 325 | 812.5 | 6862.5 | 0.56 | 1364.11 | G300E | 4469982.95 | 35.07 | G300E | 1027706.94 | 8.06
537 | Story18 | B43 | 50 MPa RC Beam (32.5 cm x 25 cm) | Beam | 50MPa | Concrete Rectangular | 250 | 325 | 812.5 | 6862.5 | 0.56 | 1364.11 | G300E | 5488752.27 | 43.07 | G300E | 1059300.33 | 8.31
538 | Story18 | B44 | 50 MPa RC Beam (32.5 cm x 25 cm) | Beam | 50MPa | Concrete Rectangular | 250 | 325 | 812.5 | 6862.5 | 0.56 | 1364.11 | G300E | 3562573.3 | 27.95 | G300E | 2463302.95 | 19.33
539 | Story18 | B45 | 50 MPa RC Beam (32.5 cm x 25 cm) | Beam | 50MPa | Concrete Rectangular | 250 | 325 | 812.5 | 6862.5 | 0.56 | 1364.11 | G300E | 4064783.52 | 31.89 | G300E | 2477339.88 | 19.44
540 | Story18 | B46 | 50 MPa RC Beam (32.5 cm x 25 cm) | Beam | 50MPa | Concrete Rectangular | 250 | 325 | 812.5 | 6862.5 | 0.56 | 1364.11 | G300E | 5218619.32 | 40.95 | G300E | 1075481.25 | 8.44
541 | Story18 | B47 | 50 MPa RC Beam (32.5 cm x 25 cm) | Beam | 50MPa | Concrete Rectangular | 250 | 325 | 812.5 | 6862.5 | 0.56 | 1364.11 | G300E | 5218619.32 | 40.95 | G300E | 1075474.16 | 8.44
542 | Story18 | B48 | 50 MPa RC Beam (32.5 cm x 25 cm) | Beam | 50MPa | Concrete Rectangular | 250 | 325 | 812.5 | 6862.5 | 0.56 | 1364.11 | G300E | 4660885.23 | 36.57 | G300E | 1027707.96 | 8.06
543 | Story18 | B49 | 50 MPa RC Beam (32.5 cm x 25 cm) | Beam | 50MPa | Concrete Rectangular | 250 | 325 | 812.5 | 6862.5 | 0.56 | 1364.11 | G300E | 5488752.27 | 43.07 | G300E | 1555896.8 | 12.21
544 | Story18 | B5 | 50 MPa RC Beam (32.5 cm x 25 cm) | Beam | 50MPa | Concrete Rectangular | 250 | 325 | 812.5 | 6862.5 | 0.56 | 1364.11 | G300E | 5487192.61 | 43.05 | G300E | 1059241.54 | 8.31
545 | Story18 | B50 | 50 MPa RC Beam (32.5 cm x 25 cm) | Beam | 50MPa | Concrete Rectangular | 250 | 325 | 812.5 | 6862.5 | 0.56 | 1364.11 | G300E | 3981497.73 | 31.24 | G300E | 1850486.23 | 14.52
546 | Story18 | B51 | 50 MPa RC Beam (32.5 cm x 25 cm) | Beam | 50MPa | Concrete Rectangular | 250 | 325 | 812.5 | 6862.5 | 0.56 | 1364.11 | G300E | 5488752.27 | 43.07 | G300E | 1555896.8 | 12.21
547 | Story18 | B52 | 50 MPa RC Beam (32.5 cm x 25 cm) | Beam | 50MPa | Concrete Rectangular | 250 | 325 | 812.5 | 6862.5 | 0.56 | 1364.11 | G300E | 4660885.23 | 36.57 | G300E | 1027707.96 | 8.06
548 | Story18 | B53 | 50 MPa RC Beam (32.5 cm x 25 cm) | Beam | 50MPa | Concrete Rectangular | 250 | 325 | 812.5 | 6862.5 | 0.56 | 1364.11 | G300E | 5216747.73 | 40.93 | G300E | 1075470.1 | 8.44
549 | Story18 | B54 | 50 MPa RC Beam (32.5 cm x 25 cm) | Beam | 50MPa | Concrete Rectangular | 250 | 325 | 812.5 | 6862.5 | 0.56 | 1364.11 | G300E | 5218619.32 | 40.95 | G300E | 1075470.1 | 8.44
550 | Story18 | B55 | 50 MPa RC Beam (32.5 cm x 25 cm) | Beam | 50MPa | Concrete Rectangular | 250 | 325 | 812.5 | 6862.5 | 0.56 | 1364.11 | G300E | 3883551.14 | 30.47 | G300E | 2477339.88 | 19.44
551 | Story18 | B56 | 50 MPa RC Beam (32.5 cm x 25 cm) | Beam | 50MPa | Concrete Rectangular | 250 | 325 | 812.5 | 6862.5 | 0.56 | 1364.11 | G300E | 4064783.52 | 31.89 | G300E | 2477339.88 | 19.44
552 | Story18 | B57 | 50 MPa RC Beam (32.5 cm x 25 cm) | Beam | 50MPa | Concrete Rectangular | 250 | 325 | 812.5 | 6862.5 | 0.56 | 1364.11 | G300E | 3585032.39 | 28.13 | G300E | 2463302.95 | 19.33
553 | Story18 | B58 | 50 MPa RC Beam (32.5 cm x 25 cm) | Beam | 50MPa | Concrete Rectangular | 250 | 325 | 812.5 | 6862.5 | 0.56 | 1364.11 | G300E | 3471177.27 | 27.24 | G300E | 1340036.48 | 10.51
554 | Story18 | B59 | 50 MPa RC Beam (32.5 cm x 25 cm) | Beam | 50MPa | Concrete Rectangular | 250 | 325 | 812.5 | 6862.5 | 0.56 | 1364.11 | G300E | 3585032.39 | 28.13 | G300E | 2463302.95 | 19.33
555 | Story18 | B6 | 50 MPa RC Beam (32.5 cm x 25 cm) | Beam | 50MPa | Concrete Rectangular | 250 | 325 | 812.5 | 6862.5 | 0.56 | 1364.11 | G300E | 3271540.91 | 25.67 | G300E | 1340036.48 | 10.51
556 | Story18 | B60 | 50 MPa RC Beam (32.5 cm x 25 cm) | Beam | 50MPa | Concrete Rectangular | 250 | 325 | 812.5 | 6862.5 | 0.56 | 1364.11 | G300E | 4064783.52 | 31.89 | G300E | 2477339.88 | 19.44
557 | Story18 | B7 | 50 MPa RC Beam (32.5 cm x 25 cm) | Beam | 50MPa | Concrete Rectangular | 250 | 325 | 812.5 | 6862.5 | 0.56 | 1364.11 | G300E | 5489064.2 | 43.07 | G300E | 1059303.38 | 8.31
558 | Story18 | B8 | 50 MPa RC Beam (32.5 cm x 25 cm) | Beam | 50MPa | Concrete Rectangular | 250 | 325 | 812.5 | 6862.5 | 0.56 | 1364.11 | G300E | 3562573.3 | 27.95 | G300E | 2463302.95 | 19.33
559 | Story18 | B9 | 50 MPa RC Beam (32.5 cm x 25 cm) | Beam | 50MPa | Concrete Rectangular | 250 | 325 | 812.5 | 6862.5 | 0.56 | 1364.11 | G300E | 5216747.73 | 40.93 | G300E | 1075480.24 | 8.44
560 | Story19 | B1 | 50 MPa RC Beam (32.5 cm x 25 cm) | Beam | 50MPa | Concrete Rectangular | 250 | 325 | 812.5 | 6875 | 0.56 | 1366.59 | G300E | 4395625 | 34.49 | G300E | 3057347.81 | 23.99
561 | Story19 | B10 | 50 MPa RC Beam (32.5 cm x 25 cm) | Beam | 50MPa | Concrete Rectangular | 250 | 325 | 812.5 | 6875 | 0.56 | 1366.59 | G300E | 4269687.5 | 33.5 | G300E | 2812347.81 | 22.07
562 | Story19 | B11 | 50 MPa RC Beam (32.5 cm x 25 cm) | Beam | 50MPa | Concrete Rectangular | 250 | 325 | 812.5 | 6875 | 0.56 | 1366.59 | G300E | 4269687.5 | 33.5 | G300E | 2812347.81 | 22.07
563 | Story19 | B12 | 50 MPa RC Beam (32.5 cm x 25 cm) | Beam | 50MPa | Concrete Rectangular | 250 | 325 | 812.5 | 6875 | 0.56 | 1366.59 | G300E | 3945937.5 | 30.96 | G300E | 2798285.31 | 21.96
564 | Story19 | B13 | 50 MPa RC Beam (32.5 cm x 25 cm) | Beam | 50MPa | Concrete Rectangular | 250 | 325 | 812.5 | 6875 | 0.56 | 1366.59 | G300E | 5867500 | 46.04 | G300E | 1165586.33 | 9.15
565 | Story19 | B14 | 50 MPa RC Beam (32.5 cm x 25 cm) | Beam | 50MPa | Concrete Rectangular | 250 | 325 | 812.5 | 6875 | 0.56 | 1366.59 | G300E | 5264687.5 | 41.31 | G300E | 1075881.25 | 8.44
566 | Story19 | B15 | 50 MPa RC Beam (32.5 cm x 25 cm) | Beam | 50MPa | Concrete Rectangular | 250 | 325 | 812.5 | 6875 | 0.56 | 1366.59 | G300E | 5225625 | 41 | G300E | 1324067.58 | 10.39
567 | Story19 | B16 | 50 MPa RC Beam (32.5 cm x 25 cm) | Beam | 50MPa | Concrete Rectangular | 250 | 325 | 812.5 | 7200 | 0.58 | 1431.19 | G300E | 5675478.26 | 44.53 | G300E | 1725721.12 | 13.54
568 | Story19 | B17 | 50 MPa RC Beam (32.5 cm x 25 cm) | Beam | 50MPa | Concrete Rectangular | 250 | 325 | 812.5 | 6875 | 0.56 | 1366.59 | G300E | 4496250 | 35.28 | G300E | 2037477.34 | 15.99
569 | Story19 | B18 | 50 MPa RC Beam (32.5 cm x 25 cm) | Beam | 50MPa | Concrete Rectangular | 250 | 325 | 812.5 | 7200 | 0.58 | 1431.19 | G300E | 5749043.48 | 45.11 | G300E | 1734486.34 | 13.61
570 | Story19 | B19 | 50 MPa RC Beam (32.5 cm x 25 cm) | Beam | 50MPa | Concrete Rectangular | 250 | 325 | 812.5 | 6875 | 0.56 | 1366.59 | G300E | 5186250 | 40.69 | G300E | 1075845.7 | 8.44
571 | Story19 | B2 | 50 MPa RC Beam (32.5 cm x 25 cm) | Beam | 50MPa | Concrete Rectangular | 250 | 325 | 812.5 | 6875 | 0.56 | 1366.59 | G300E | 4206875 | 33.01 | G300E | 3058285.31 | 24
572 | Story19 | B20 | 50 MPa RC Beam (32.5 cm x 25 cm) | Beam | 50MPa | Concrete Rectangular | 250 | 325 | 812.5 | 6875 | 0.56 | 1366.59 | G300E | 5185000 | 40.68 | G300E | 1075824.38 | 8.44
573 | Story19 | B21 | 50 MPa RC Beam (32.5 cm x 25 cm) | Beam | 50MPa | Concrete Rectangular | 250 | 325 | 812.5 | 6875 | 0.56 | 1366.59 | G300E | 5927187.5 | 46.51 | G300E | 1166105.31 | 9.15
574 | Story19 | B22 | 50 MPa RC Beam (32.5 cm x 25 cm) | Beam | 50MPa | Concrete Rectangular | 250 | 325 | 812.5 | 6875 | 0.56 | 1366.59 | G300E | 3911250 | 30.69 | G300E | 2798285.31 | 21.96
575 | Story19 | B23 | 50 MPa RC Beam (32.5 cm x 25 cm) | Beam | 50MPa | Concrete Rectangular | 250 | 325 | 812.5 | 6875 | 0.56 | 1366.59 | G300E | 3802500 | 29.84 | G300E | 2408910.31 | 18.9
576 | Story19 | B24 | 50 MPa RC Beam (32.5 cm x 25 cm) | Beam | 50MPa | Concrete Rectangular | 250 | 325 | 812.5 | 6875 | 0.56 | 1366.59 | G300E | 6253125 | 49.06 | G300E | 1653129.14 | 12.97
577 | Story19 | B25 | 50 MPa RC Beam (32.5 cm x 25 cm) | Beam | 50MPa | Concrete Rectangular | 250 | 325 | 812.5 | 6875 | 0.56 | 1366.59 | G300E | 4496250 | 35.28 | G300E | 2037477.34 | 15.99
578 | Story19 | B26 | 50 MPa RC Beam (32.5 cm x 25 cm) | Beam | 50MPa | Concrete Rectangular | 250 | 325 | 812.5 | 7200 | 0.58 | 1431.19 | G300E | 5665147.83 | 44.45 | G300E | 1725721.12 | 13.54
579 | Story19 | B3 | 50 MPa RC Beam (32.5 cm x 25 cm) | Beam | 50MPa | Concrete Rectangular | 250 | 325 | 812.5 | 6875 | 0.56 | 1366.59 | G300E | 6063750 | 47.58 | G300E | 1166157.11 | 9.15
580 | Story19 | B30 | 50 MPa RC Beam (32.5 cm x 25 cm) | Beam | 50MPa | Concrete Rectangular | 250 | 325 | 812.5 | 6875 | 0.56 | 1366.59 | G300E | 5489538.04 | 43.07 | G300E | 1656193.55 | 13
581 | Story19 | B31 | 50 MPa RC Beam (32.5 cm x 25 cm) | Beam | 50MPa | Concrete Rectangular | 250 | 325 | 812.5 | 6875 | 0.56 | 1366.59 | G300E | 4497500 | 35.29 | G300E | 2037477.34 | 15.99
582 | Story19 | B32 | 50 MPa RC Beam (32.5 cm x 25 cm) | Beam | 50MPa | Concrete Rectangular | 250 | 325 | 812.5 | 6875 | 0.56 | 1366.59 | G300E | 6253125 | 49.06 | G300E | 1653144.38 | 12.97
583 | Story19 | B33 | 50 MPa RC Beam (32.5 cm x 25 cm) | Beam | 50MPa | Concrete Rectangular | 250 | 325 | 812.5 | 6875 | 0.56 | 1366.59 | G300E | 3765625 | 29.55 | G300E | 2409847.81 | 18.91
584 | Story19 | B34 | 50 MPa RC Beam (32.5 cm x 25 cm) | Beam | 50MPa | Concrete Rectangular | 250 | 325 | 812.5 | 6875 | 0.56 | 1366.59 | G300E | 3947500 | 30.97 | G300E | 2798285.31 | 21.96
585 | Story19 | B35 | 50 MPa RC Beam (32.5 cm x 25 cm) | Beam | 50MPa | Concrete Rectangular | 250 | 325 | 812.5 | 6875 | 0.56 | 1366.59 | G300E | 6253125 | 49.06 | G300E | 1653143.36 | 12.97
586 | Story19 | B36 | 50 MPa RC Beam (32.5 cm x 25 cm) | Beam | 50MPa | Concrete Rectangular | 250 | 325 | 812.5 | 6875 | 0.56 | 1366.59 | G300E | 5305937.5 | 41.63 | G300E | 1075848.75 | 8.44
587 | Story19 | B37 | 50 MPa RC Beam (32.5 cm x 25 cm) | Beam | 50MPa | Concrete Rectangular | 250 | 325 | 812.5 | 7200 | 0.58 | 1431.19 | G300E | 5753113.04 | 45.14 | G300E | 1734486.34 | 13.61
588 | Story19 | B38 | 50 MPa RC Beam (32.5 cm x 25 cm) | Beam | 50MPa | Concrete Rectangular | 250 | 325 | 812.5 | 6875 | 0.56 | 1366.59 | G300E | 5493722.83 | 43.11 | G300E | 1656193.55 | 13
589 | Story19 | B4 | 50 MPa RC Beam (32.5 cm x 25 cm) | Beam | 50MPa | Concrete Rectangular | 250 | 325 | 812.5 | 6875 | 0.56 | 1366.59 | G300E | 3910937.5 | 30.69 | G300E | 2798285.31 | 21.96
590 | Story19 | B40 | 50 MPa RC Beam (32.5 cm x 25 cm) | Beam | 50MPa | Concrete Rectangular | 250 | 325 | 812.5 | 6875 | 0.56 | 1366.59 | G300E | 5489538.04 | 43.07 | G300E | 1656193.55 | 13
591 | Story19 | B41 | 50 MPa RC Beam (32.5 cm x 25 cm) | Beam | 50MPa | Concrete Rectangular | 250 | 325 | 812.5 | 6875 | 0.56 | 1366.59 | G300E | 5493722.83 | 43.11 | G300E | 1656193.55 | 13
592 | Story19 | B42 | 50 MPa RC Beam (32.5 cm x 25 cm) | Beam | 50MPa | Concrete Rectangular | 250 | 325 | 812.5 | 6875 | 0.56 | 1366.59 | G300E | 5185000 | 40.68 | G300E | 1075824.38 | 8.44
593 | Story19 | B43 | 50 MPa RC Beam (32.5 cm x 25 cm) | Beam | 50MPa | Concrete Rectangular | 250 | 325 | 812.5 | 6875 | 0.56 | 1366.59 | G300E | 6253125 | 49.06 | G300E | 1653143.36 | 12.97
594 | Story19 | B44 | 50 MPa RC Beam (32.5 cm x 25 cm) | Beam | 50MPa | Concrete Rectangular | 250 | 325 | 812.5 | 6875 | 0.56 | 1366.59 | G300E | 3911250 | 30.69 | G300E | 2798285.31 | 21.96
595 | Story19 | B45 | 50 MPa RC Beam (32.5 cm x 25 cm) | Beam | 50MPa | Concrete Rectangular | 250 | 325 | 812.5 | 6875 | 0.56 | 1366.59 | G300E | 4456875 | 34.97 | G300E | 2812347.81 | 22.07
596 | Story19 | B46 | 50 MPa RC Beam (32.5 cm x 25 cm) | Beam | 50MPa | Concrete Rectangular | 250 | 325 | 812.5 | 6875 | 0.56 | 1366.59 | G300E | 6025312.5 | 47.28 | G300E | 1166115.47 | 9.15
597 | Story19 | B47 | 50 MPa RC Beam (32.5 cm x 25 cm) | Beam | 50MPa | Concrete Rectangular | 250 | 325 | 812.5 | 6875 | 0.56 | 1366.59 | G300E | 6025000 | 47.27 | G300E | 1166106.33 | 9.15
598 | Story19 | B48 | 50 MPa RC Beam (32.5 cm x 25 cm) | Beam | 50MPa | Concrete Rectangular | 250 | 325 | 812.5 | 6875 | 0.56 | 1366.59 | G300E | 5393437.5 | 42.32 | G300E | 1075829.45 | 8.44
599 | Story19 | B49 | 50 MPa RC Beam (32.5 cm x 25 cm) | Beam | 50MPa | Concrete Rectangular | 250 | 325 | 812.5 | 6875 | 0.56 | 1366.59 | G300E | 6253125 | 49.06 | G300E | 1653144.38 | 12.97
600 | Story19 | B5 | 50 MPa RC Beam (32.5 cm x 25 cm) | Beam | 50MPa | Concrete Rectangular | 250 | 325 | 812.5 | 6875 | 0.56 | 1366.59 | G300E | 6252812.5 | 49.06 | G300E | 1653019.45 | 12.97
601 | Story19 | B50 | 50 MPa RC Beam (32.5 cm x 25 cm) | Beam | 50MPa | Concrete Rectangular | 250 | 325 | 812.5 | 6875 | 0.56 | 1366.59 | G300E | 4497500 | 35.29 | G300E | 2037477.34 | 15.99
602 | Story19 | B51 | 50 MPa RC Beam (32.5 cm x 25 cm) | Beam | 50MPa | Concrete Rectangular | 250 | 325 | 812.5 | 6875 | 0.56 | 1366.59 | G300E | 6253125 | 49.06 | G300E | 1653145.39 | 12.97
603 | Story19 | B52 | 50 MPa RC Beam (32.5 cm x 25 cm) | Beam | 50MPa | Concrete Rectangular | 250 | 325 | 812.5 | 6875 | 0.56 | 1366.59 | G300E | 5393437.5 | 42.32 | G300E | 1075826.41 | 8.44
604 | Story19 | B53 | 50 MPa RC Beam (32.5 cm x 25 cm) | Beam | 50MPa | Concrete Rectangular | 250 | 325 | 812.5 | 6875 | 0.56 | 1366.59 | G300E | 5926875 | 46.5 | G300E | 1166102.27 | 9.15
605 | Story19 | B54 | 50 MPa RC Beam (32.5 cm x 25 cm) | Beam | 50MPa | Concrete Rectangular | 250 | 325 | 812.5 | 6875 | 0.56 | 1366.59 | G300E | 6025000 | 47.27 | G300E | 1166102.27 | 9.15
606 | Story19 | B55 | 50 MPa RC Beam (32.5 cm x 25 cm) | Beam | 50MPa | Concrete Rectangular | 250 | 325 | 812.5 | 6875 | 0.56 | 1366.59 | G300E | 4269687.5 | 33.5 | G300E | 2812347.81 | 22.07
607 | Story19 | B56 | 50 MPa RC Beam (32.5 cm x 25 cm) | Beam | 50MPa | Concrete Rectangular | 250 | 325 | 812.5 | 6875 | 0.56 | 1366.59 | G300E | 4456875 | 34.97 | G300E | 2812347.81 | 22.07
608 | Story19 | B57 | 50 MPa RC Beam (32.5 cm x 25 cm) | Beam | 50MPa | Concrete Rectangular | 250 | 325 | 812.5 | 6875 | 0.56 | 1366.59 | G300E | 3947500 | 30.97 | G300E | 2798285.31 | 21.96
609 | Story19 | B58 | 50 MPa RC Beam (32.5 cm x 25 cm) | Beam | 50MPa | Concrete Rectangular | 250 | 325 | 812.5 | 6875 | 0.56 | 1366.59 | G300E | 3802500 | 29.84 | G300E | 2409847.81 | 18.91
610 | Story19 | B59 | 50 MPa RC Beam (32.5 cm x 25 cm) | Beam | 50MPa | Concrete Rectangular | 250 | 325 | 812.5 | 6875 | 0.56 | 1366.59 | G300E | 3947500 | 30.97 | G300E | 2798285.31 | 21.96
611 | Story19 | B6 | 50 MPa RC Beam (32.5 cm x 25 cm) | Beam | 50MPa | Concrete Rectangular | 250 | 325 | 812.5 | 6875 | 0.56 | 1366.59 | G300E | 3765625 | 29.55 | G300E | 2408910.31 | 18.9
612 | Story19 | B60 | 50 MPa RC Beam (32.5 cm x 25 cm) | Beam | 50MPa | Concrete Rectangular | 250 | 325 | 812.5 | 6875 | 0.56 | 1366.59 | G300E | 4456875 | 34.97 | G300E | 2812347.81 | 22.07
613 | Story19 | B7 | 50 MPa RC Beam (32.5 cm x 25 cm) | Beam | 50MPa | Concrete Rectangular | 250 | 325 | 812.5 | 6875 | 0.56 | 1366.59 | G300E | 6253125 | 49.06 | G300E | 1653142.34 | 12.97
614 | Story19 | B8 | 50 MPa RC Beam (32.5 cm x 25 cm) | Beam | 50MPa | Concrete Rectangular | 250 | 325 | 812.5 | 6875 | 0.56 | 1366.59 | G300E | 3911250 | 30.69 | G300E | 2798285.31 | 21.96
615 | Story19 | B9 | 50 MPa RC Beam (32.5 cm x 25 cm) | Beam | 50MPa | Concrete Rectangular | 250 | 325 | 812.5 | 6875 | 0.56 | 1366.59 | G300E | 5927187.5 | 46.51 | G300E | 1166115.47 | 9.15
616 | Story2 | B1 | 50 MPa RC Beam (25 cm x 25 cm) | Beam | 50MPa | Concrete Rectangular | 250 | 250 | 625 | 6775 | 0.42 | 1035.93 | G300E | 3200263.64 | 25.11 | G300E | 977447.73 | 7.67
617 | Story2 | B10 | 50 MPa RC Beam (25 cm x 25 cm) | Beam | 50MPa | Concrete Rectangular | 250 | 250 | 625 | 6775 | 0.42 | 1035.93 | G300E | 3198107.95 | 25.09 | G300E | 1033444.64 | 8.11
618 | Story2 | B11 | 50 MPa RC Beam (25 cm x 25 cm) | Beam | 50MPa | Concrete Rectangular | 250 | 250 | 625 | 6775 | 0.42 | 1035.93 | G300E | 3198107.95 | 25.09 | G300E | 1033444.64 | 8.11
619 | Story2 | B12 | 50 MPa RC Beam (25 cm x 25 cm) | Beam | 50MPa | Concrete Rectangular | 250 | 250 | 625 | 6775 | 0.42 | 1035.93 | G300E | 2768203.41 | 21.72 | G300E | 962665.91 | 7.55
620 | Story2 | B13 | 50 MPa RC Beam (25 cm x 25 cm) | Beam | 50MPa | Concrete Rectangular | 250 | 250 | 625 | 6775 | 0.42 | 1035.93 | G300E | 5005801.14 | 39.28 | G300E | 773419.37 | 6.07
621 | Story2 | B14 | 50 MPa RC Beam (25 cm x 25 cm) | Beam | 50MPa | Concrete Rectangular | 250 | 250 | 625 | 6775 | 0.42 | 1035.93 | G300E | 4258087.5 | 33.41 | G300E | 625020.7 | 4.9
622 | Story2 | B15 | 50 MPa RC Beam (25 cm x 25 cm) | Beam | 50MPa | Concrete Rectangular | 250 | 250 | 625 | 6775 | 0.42 | 1035.93 | G300E | 4103494.32 | 32.2 | G300E | 727569.56 | 5.71
623 | Story2 | B16 | 50 MPa RC Beam (25 cm x 25 cm) | Beam | 50MPa | Concrete Rectangular | 250 | 250 | 625 | 7200 | 0.45 | 1100.92 | G300E | 4433008.7 | 34.78 | G300E | 798183.39 | 6.26
624 | Story2 | B17 | 50 MPa RC Beam (25 cm x 25 cm) | Beam | 50MPa | Concrete Rectangular | 250 | 250 | 625 | 6775 | 0.42 | 1035.93 | G300E | 3900244.32 | 30.6 | G300E | 750024.84 | 5.88
625 | Story2 | B18 | 50 MPa RC Beam (25 cm x 25 cm) | Beam | 50MPa | Concrete Rectangular | 250 | 250 | 625 | 7200 | 0.45 | 1100.92 | G300E | 4555095.65 | 35.74 | G300E | 831027.13 | 6.52
626 | Story2 | B19 | 50 MPa RC Beam (25 cm x 25 cm) | Beam | 50MPa | Concrete Rectangular | 250 | 250 | 625 | 6775 | 0.42 | 1035.93 | G300E | 4164161.36 | 32.67 | G300E | 647475.97 | 5.08
627 | Story2 | B2 | 50 MPa RC Beam (25 cm x 25 cm) | Beam | 50MPa | Concrete Rectangular | 250 | 250 | 625 | 6775 | 0.42 | 1035.93 | G300E | 3127894.32 | 24.54 | G300E | 978371.59 | 7.68
628 | Story2 | B20 | 50 MPa RC Beam (25 cm x 25 cm) | Beam | 50MPa | Concrete Rectangular | 250 | 250 | 625 | 6775 | 0.42 | 1035.93 | G300E | 4164161.36 | 32.67 | G300E | 647475.97 | 5.08
629 | Story2 | B21 | 50 MPa RC Beam (25 cm x 25 cm) | Beam | 50MPa | Concrete Rectangular | 250 | 250 | 625 | 6775 | 0.42 | 1035.93 | G300E | 5020890.91 | 39.4 | G300E | 798155.05 | 6.26
630 | Story2 | B22 | 50 MPa RC Beam (25 cm x 25 cm) | Beam | 50MPa | Concrete Rectangular | 250 | 250 | 625 | 6775 | 0.42 | 1035.93 | G300E | 2695834.09 | 21.15 | G300E | 964513.64 | 7.57
631 | Story2 | B23 | 50 MPa RC Beam (25 cm x 25 cm) | Beam | 50MPa | Concrete Rectangular | 250 | 250 | 625 | 6775 | 0.42 | 1035.93 | G300E | 2730940.91 | 21.43 | G300E | 953427.27 | 7.48
632 | Story2 | B24 | 50 MPa RC Beam (25 cm x 25 cm) | Beam | 50MPa | Concrete Rectangular | 250 | 250 | 625 | 6775 | 0.42 | 1035.93 | G300E | 4976545.45 | 39.05 | G300E | 788528.39 | 6.19
633 | Story2 | B25 | 50 MPa RC Beam (25 cm x 25 cm) | Beam | 50MPa | Concrete Rectangular | 250 | 250 | 625 | 6775 | 0.42 | 1035.93 | G300E | 4043135.23 | 31.72 | G300E | 750024.84 | 5.88
634 | Story2 | B26 | 50 MPa RC Beam (25 cm x 25 cm) | Beam | 50MPa | Concrete Rectangular | 250 | 250 | 625 | 7200 | 0.45 | 1100.92 | G300E | 4429878.26 | 34.76 | G300E | 798183.39 | 6.26
635 | Story2 | B3 | 50 MPa RC Beam (25 cm x 25 cm) | Beam | 50MPa | Concrete Rectangular | 250 | 250 | 625 | 6775 | 0.42 | 1035.93 | G300E | 5019043.18 | 39.38 | G300E | 773918.26 | 6.07
636 | Story2 | B30 | 50 MPa RC Beam (25 cm x 25 cm) | Beam | 50MPa | Concrete Rectangular | 250 | 250 | 625 | 6775 | 0.42 | 1035.93 | G300E | 4285923.91 | 33.63 | G300E | 781973.45 | 6.14
637 | Story2 | B31 | 50 MPa RC Beam (25 cm x 25 cm) | Beam | 50MPa | Concrete Rectangular | 250 | 250 | 625 | 6775 | 0.42 | 1035.93 | G300E | 3898704.55 | 30.59 | G300E | 750024.84 | 5.88
638 | Story2 | B32 | 50 MPa RC Beam (25 cm x 25 cm) | Beam | 50MPa | Concrete Rectangular | 250 | 250 | 625 | 6775 | 0.42 | 1035.93 | G300E | 4976853.41 | 39.05 | G300E | 480880.26 | 3.77
639 | Story2 | B33 | 50 MPa RC Beam (25 cm x 25 cm) | Beam | 50MPa | Concrete Rectangular | 250 | 250 | 625 | 6775 | 0.42 | 1035.93 | G300E | 2729709.09 | 21.42 | G300E | 951579.55 | 7.47
640 | Story2 | B34 | 50 MPa RC Beam (25 cm x 25 cm) | Beam | 50MPa | Concrete Rectangular | 250 | 250 | 625 | 6775 | 0.42 | 1035.93 | G300E | 2767587.5 | 21.72 | G300E | 964513.64 | 7.57
641 | Story2 | B35 | 50 MPa RC Beam (25 cm x 25 cm) | Beam | 50MPa | Concrete Rectangular | 250 | 250 | 625 | 6775 | 0.42 | 1035.93 | G300E | 4977161.36 | 39.05 | G300E | 788551.49 | 6.19
642 | Story2 | B36 | 50 MPa RC Beam (25 cm x 25 cm) | Beam | 50MPa | Concrete Rectangular | 250 | 250 | 625 | 6775 | 0.42 | 1035.93 | G300E | 4307668.18 | 33.8 | G300E | 750024.84 | 5.88
643 | Story2 | B37 | 50 MPa RC Beam (25 cm x 25 cm) | Beam | 50MPa | Concrete Rectangular | 250 | 250 | 625 | 7200 | 0.45 | 1100.92 | G300E | 4555095.65 | 35.74 | G300E | 831027.13 | 6.52
644 | Story2 | B38 | 50 MPa RC Beam (25 cm x 25 cm) | Beam | 50MPa | Concrete Rectangular | 250 | 250 | 625 | 6775 | 0.42 | 1035.93 | G300E | 4285923.91 | 33.63 | G300E | 781973.45 | 6.14
645 | Story2 | B4 | 50 MPa RC Beam (25 cm x 25 cm) | Beam | 50MPa | Concrete Rectangular | 250 | 250 | 625 | 6775 | 0.42 | 1035.93 | G300E | 2697373.86 | 21.16 | G300E | 962665.91 | 7.55
646 | Story2 | B40 | 50 MPa RC Beam (25 cm x 25 cm) | Beam | 50MPa | Concrete Rectangular | 250 | 250 | 625 | 6775 | 0.42 | 1035.93 | G300E | 4286218.48 | 33.63 | G300E | 781973.45 | 6.14
647 | Story2 | B41 | 50 MPa RC Beam (25 cm x 25 cm) | Beam | 50MPa | Concrete Rectangular | 250 | 250 | 625 | 6775 | 0.42 | 1035.93 | G300E | 4285923.91 | 33.63 | G300E | 781973.45 | 6.14
648 | Story2 | B42 | 50 MPa RC Beam (25 cm x 25 cm) | Beam | 50MPa | Concrete Rectangular | 250 | 250 | 625 | 6775 | 0.42 | 1035.93 | G300E | 4164161.36 | 32.67 | G300E | 750024.84 | 5.88
649 | Story2 | B43 | 50 MPa RC Beam (25 cm x 25 cm) | Beam | 50MPa | Concrete Rectangular | 250 | 250 | 625 | 6775 | 0.42 | 1035.93 | G300E | 4976853.41 | 39.05 | G300E | 480881.03 | 3.77
650 | Story2 | B44 | 50 MPa RC Beam (25 cm x 25 cm) | Beam | 50MPa | Concrete Rectangular | 250 | 250 | 625 | 6775 | 0.42 | 1035.93 | G300E | 2695834.09 | 21.15 | G300E | 964513.64 | 7.57
651 | Story2 | B45 | 50 MPa RC Beam (25 cm x 25 cm) | Beam | 50MPa | Concrete Rectangular | 250 | 250 | 625 | 6775 | 0.42 | 1035.93 | G300E | 3269861.36 | 25.66 | G300E | 1033444.64 | 8.11
652 | Story2 | B46 | 50 MPa RC Beam (25 cm x 25 cm) | Beam | 50MPa | Concrete Rectangular | 250 | 250 | 625 | 6775 | 0.42 | 1035.93 | G300E | 5092644.32 | 39.96 | G300E | 798155.82 | 6.26
653 | Story2 | B47 | 50 MPa RC Beam (25 cm x 25 cm) | Beam | 50MPa | Concrete Rectangular | 250 | 250 | 625 | 6775 | 0.42 | 1035.93 | G300E | 5092644.32 | 39.96 | G300E | 798154.28 | 6.26
654 | Story2 | B48 | 50 MPa RC Beam (25 cm x 25 cm) | Beam | 50MPa | Concrete Rectangular | 250 | 250 | 625 | 6775 | 0.42 | 1035.93 | G300E | 4307668.18 | 33.8 | G300E | 750024.84 | 5.88
655 | Story2 | B49 | 50 MPa RC Beam (25 cm x 25 cm) | Beam | 50MPa | Concrete Rectangular | 250 | 250 | 625 | 6775 | 0.42 | 1035.93 | G300E | 4976853.41 | 39.05 | G300E | 788526.85 | 6.19
656 | Story2 | B5 | 50 MPa RC Beam (25 cm x 25 cm) | Beam | 50MPa | Concrete Rectangular | 250 | 250 | 625 | 6775 | 0.42 | 1035.93 | G300E | 4975313.64 | 39.04 | G300E | 480850.24 | 3.77
657 | Story2 | B50 | 50 MPa RC Beam (25 cm x 25 cm) | Beam | 50MPa | Concrete Rectangular | 250 | 250 | 625 | 6775 | 0.42 | 1035.93 | G300E | 4042211.36 | 31.72 | G300E | 750024.84 | 5.88
658 | Story2 | B51 | 50 MPa RC Beam (25 cm x 25 cm) | Beam | 50MPa | Concrete Rectangular | 250 | 250 | 625 | 6775 | 0.42 | 1035.93 | G300E | 4976853.41 | 39.05 | G300E | 788527.62 | 6.19
659 | Story2 | B52 | 50 MPa RC Beam (25 cm x 25 cm) | Beam | 50MPa | Concrete Rectangular | 250 | 250 | 625 | 6775 | 0.42 | 1035.93 | G300E | 4307668.18 | 33.8 | G300E | 750024.84 | 5.88
660 | Story2 | B53 | 50 MPa RC Beam (25 cm x 25 cm) | Beam | 50MPa | Concrete Rectangular | 250 | 250 | 625 | 6775 | 0.42 | 1035.93 | G300E | 5092644.32 | 39.96 | G300E | 798154.28 | 6.26
661 | Story2 | B54 | 50 MPa RC Beam (25 cm x 25 cm) | Beam | 50MPa | Concrete Rectangular | 250 | 250 | 625 | 6775 | 0.42 | 1035.93 | G300E | 5092644.32 | 39.96 | G300E | 798154.28 | 6.26
662 | Story2 | B55 | 50 MPa RC Beam (25 cm x 25 cm) | Beam | 50MPa | Concrete Rectangular | 250 | 250 | 625 | 6775 | 0.42 | 1035.93 | G300E | 3198107.95 | 25.09 | G300E | 1033444.64 | 8.11
663 | Story2 | B56 | 50 MPa RC Beam (25 cm x 25 cm) | Beam | 50MPa | Concrete Rectangular | 250 | 250 | 625 | 6775 | 0.42 | 1035.93 | G300E | 3269861.36 | 25.66 | G300E | 1033444.64 | 8.11
664 | Story2 | B57 | 50 MPa RC Beam (25 cm x 25 cm) | Beam | 50MPa | Concrete Rectangular | 250 | 250 | 625 | 6775 | 0.42 | 1035.93 | G300E | 2767587.5 | 21.72 | G300E | 964513.64 | 7.57
665 | Story2 | B58 | 50 MPa RC Beam (25 cm x 25 cm) | Beam | 50MPa | Concrete Rectangular | 250 | 250 | 625 | 6775 | 0.42 | 1035.93 | G300E | 2729709.09 | 21.42 | G300E | 951579.55 | 7.47
666 | Story2 | B59 | 50 MPa RC Beam (25 cm x 25 cm) | Beam | 50MPa | Concrete Rectangular | 250 | 250 | 625 | 6775 | 0.42 | 1035.93 | G300E | 2767587.5 | 21.72 | G300E | 964513.64 | 7.57
667 | Story2 | B6 | 50 MPa RC Beam (25 cm x 25 cm) | Beam | 50MPa | Concrete Rectangular | 250 | 250 | 625 | 6775 | 0.42 | 1035.93 | G300E | 2730940.91 | 21.43 | G300E | 953427.27 | 7.48
668 | Story2 | B60 | 50 MPa RC Beam (25 cm x 25 cm) | Beam | 50MPa | Concrete Rectangular | 250 | 250 | 625 | 6775 | 0.42 | 1035.93 | G300E | 3269861.36 | 25.66 | G300E | 1033444.64 | 8.11
669 | Story2 | B7 | 50 MPa RC Beam (25 cm x 25 cm) | Beam | 50MPa | Concrete Rectangular | 250 | 250 | 625 | 6775 | 0.42 | 1035.93 | G300E | 4977161.36 | 39.05 | G300E | 480903.36 | 3.77
670 | Story2 | B8 | 50 MPa RC Beam (25 cm x 25 cm) | Beam | 50MPa | Concrete Rectangular | 250 | 250 | 625 | 6775 | 0.42 | 1035.93 | G300E | 2695834.09 | 21.15 | G300E | 964513.64 | 7.57
671 | Story2 | B9 | 50 MPa RC Beam (25 cm x 25 cm) | Beam | 50MPa | Concrete Rectangular | 250 | 250 | 625 | 6775 | 0.42 | 1035.93 | G300E | 5020890.91 | 39.4 | G300E | 798155.82 | 6.26
672 | Story20 | B1 | 50 MPa RC Beam (32.5 cm x 25 cm) | Beam | 50MPa | Concrete Rectangular | 250 | 325 | 812.5 | 6875 | 0.56 | 1366.59 | G300E | 4400625 | 34.53 | G300E | 3062035.31 | 24.03
673 | Story20 | B10 | 50 MPa RC Beam (32.5 cm x 25 cm) | Beam | 50MPa | Concrete Rectangular | 250 | 325 | 812.5 | 6875 | 0.56 | 1366.59 | G300E | 4275937.5 | 33.55 | G300E | 2816097.81 | 22.1
674 | Story20 | B11 | 50 MPa RC Beam (32.5 cm x 25 cm) | Beam | 50MPa | Concrete Rectangular | 250 | 325 | 812.5 | 6875 | 0.56 | 1366.59 | G300E | 4275937.5 | 33.55 | G300E | 2816097.81 | 22.1
675 | Story20 | B12 | 50 MPa RC Beam (32.5 cm x 25 cm) | Beam | 50MPa | Concrete Rectangular | 250 | 325 | 812.5 | 6875 | 0.56 | 1366.59 | G300E | 3944375 | 30.95 | G300E | 2802035.31 | 21.99
676 | Story20 | B13 | 50 MPa RC Beam (32.5 cm x 25 cm) | Beam | 50MPa | Concrete Rectangular | 250 | 325 | 812.5 | 6875 | 0.56 | 1366.59 | G300E | 5876875 | 46.11 | G300E | 1167815.62 | 9.16
677 | Story20 | B14 | 50 MPa RC Beam (32.5 cm x 25 cm) | Beam | 50MPa | Concrete Rectangular | 250 | 325 | 812.5 | 6875 | 0.56 | 1366.59 | G300E | 5267500 | 41.33 | G300E | 1077265.55 | 8.45
678 | Story20 | B15 | 50 MPa RC Beam (32.5 cm x 25 cm) | Beam | 50MPa | Concrete Rectangular | 250 | 325 | 812.5 | 6875 | 0.56 | 1366.59 | G300E | 5235937.5 | 41.08 | G300E | 1325452.89 | 10.4
679 | Story20 | B16 | 50 MPa RC Beam (32.5 cm x 25 cm) | Beam | 50MPa | Concrete Rectangular | 250 | 325 | 812.5 | 7200 | 0.58 | 1431.19 | G300E | 5691130.43 | 44.65 | G300E | 1730729.82 | 13.58
680 | Story20 | B17 | 50 MPa RC Beam (32.5 cm x 25 cm) | Beam | 50MPa | Concrete Rectangular | 250 | 325 | 812.5 | 6875 | 0.56 | 1366.59 | G300E | 4477187.5 | 35.13 | G300E | 2037477.34 | 15.99
681 | Story20 | B18 | 50 MPa RC Beam (32.5 cm x 25 cm) | Beam | 50MPa | Concrete Rectangular | 250 | 325 | 812.5 | 7200 | 0.58 | 1431.19 | G300E | 5764695.65 | 45.23 | G300E | 2239112.43 | 17.57
682 | Story20 | B19 | 50 MPa RC Beam (32.5 cm x 25 cm) | Beam | 50MPa | Concrete Rectangular | 250 | 325 | 812.5 | 6875 | 0.56 | 1366.59 | G300E | 5194062.5 | 40.75 | G300E | 1077217.81 | 8.45
683 | Story20 | B2 | 50 MPa RC Beam (32.5 cm x 25 cm) | Beam | 50MPa | Concrete Rectangular | 250 | 325 | 812.5 | 6875 | 0.56 | 1366.59 | G300E | 4212500 | 33.05 | G300E | 3062972.81 | 24.03
684 | Story20 | B20 | 50 MPa RC Beam (32.5 cm x 25 cm) | Beam | 50MPa | Concrete Rectangular | 250 | 325 | 812.5 | 6875 | 0.56 | 1366.59 | G300E | 5193437.5 | 40.75 | G300E | 1077195.47 | 8.45
685 | Story20 | B21 | 50 MPa RC Beam (32.5 cm x 25 cm) | Beam | 50MPa | Concrete Rectangular | 250 | 325 | 812.5 | 6875 | 0.56 | 1366.59 | G300E | 5935000 | 46.57 | G300E | 1168300.08 | 9.17
686 | Story20 | B22 | 50 MPa RC Beam (32.5 cm x 25 cm) | Beam | 50MPa | Concrete Rectangular | 250 | 325 | 812.5 | 6875 | 0.56 | 1366.59 | G300E | 3915000 | 30.72 | G300E | 2802035.31 | 21.99
687 | Story20 | B23 | 50 MPa RC Beam (32.5 cm x 25 cm) | Beam | 50MPa | Concrete Rectangular | 250 | 325 | 812.5 | 6875 | 0.56 | 1366.59 | G300E | 3793125 | 29.76 | G300E | 2406097.81 | 18.88
688 | Story20 | B24 | 50 MPa RC Beam (32.5 cm x 25 cm) | Beam | 50MPa | Concrete Rectangular | 250 | 325 | 812.5 | 6875 | 0.56 | 1366.59 | G300E | 6266875 | 49.17 | G300E | 1653944.69 | 12.98
689 | Story20 | B25 | 50 MPa RC Beam (32.5 cm x 25 cm) | Beam | 50MPa | Concrete Rectangular | 250 | 325 | 812.5 | 6875 | 0.56 | 1366.59 | G300E | 4477500 | 35.13 | G300E | 2037477.34 | 15.99
690 | Story20 | B26 | 50 MPa RC Beam (32.5 cm x 25 cm) | Beam | 50MPa | Concrete Rectangular | 250 | 325 | 812.5 | 7200 | 0.58 | 1431.19 | G300E | 5681426.09 | 44.58 | G300E | 1730729.82 | 13.58
691 | Story20 | B3 | 50 MPa RC Beam (32.5 cm x 25 cm) | Beam | 50MPa | Concrete Rectangular | 250 | 325 | 812.5 | 6875 | 0.56 | 1366.59 | G300E | 6068125 | 47.61 | G300E | 1168383.36 | 9.17
692 | Story20 | B30 | 50 MPa RC Beam (32.5 cm x 25 cm) | Beam | 50MPa | Concrete Rectangular | 250 | 325 | 812.5 | 6875 | 0.56 | 1366.59 | G300E | 5504483.7 | 43.19 | G300E | 2138041.38 | 16.78
693 | Story20 | B31 | 50 MPa RC Beam (32.5 cm x 25 cm) | Beam | 50MPa | Concrete Rectangular | 250 | 325 | 812.5 | 6875 | 0.56 | 1366.59 | G300E | 4479375 | 35.15 | G300E | 2037477.34 | 15.99
694 | Story20 | B32 | 50 MPa RC Beam (32.5 cm x 25 cm) | Beam | 50MPa | Concrete Rectangular | 250 | 325 | 812.5 | 6875 | 0.56 | 1366.59 | G300E | 6267187.5 | 49.17 | G300E | 1653955.86 | 12.98
695 | Story20 | B33 | 50 MPa RC Beam (32.5 cm x 25 cm) | Beam | 50MPa | Concrete Rectangular | 250 | 325 | 812.5 | 6875 | 0.56 | 1366.59 | G300E | 3761250 | 29.51 | G300E | 2406097.81 | 18.88
696 | Story20 | B34 | 50 MPa RC Beam (32.5 cm x 25 cm) | Beam | 50MPa | Concrete Rectangular | 250 | 325 | 812.5 | 6875 | 0.56 | 1366.59 | G300E | 3945625 | 30.96 | G300E | 2802035.31 | 21.99
697 | Story20 | B35 | 50 MPa RC Beam (32.5 cm x 25 cm) | Beam | 50MPa | Concrete Rectangular | 250 | 325 | 812.5 | 6875 | 0.56 | 1366.59 | G300E | 6267187.5 | 49.17 | G300E | 1653953.83 | 12.98
698 | Story20 | B36 | 50 MPa RC Beam (32.5 cm x 25 cm) | Beam | 50MPa | Concrete Rectangular | 250 | 325 | 812.5 | 6875 | 0.56 | 1366.59 | G300E | 5307812.5 | 41.65 | G300E | 1077219.84 | 8.45
699 | Story20 | B37 | 50 MPa RC Beam (32.5 cm x 25 cm) | Beam | 50MPa | Concrete Rectangular | 250 | 325 | 812.5 | 7200 | 0.58 | 1431.19 | G300E | 5769078.26 | 45.27 | G300E | 2237860.25 | 17.56
700 | Story20 | B38 | 50 MPa RC Beam (32.5 cm x 25 cm) | Beam | 50MPa | Concrete Rectangular | 250 | 325 | 812.5 | 6875 | 0.56 | 1366.59 | G300E | 5508369.57 | 43.22 | G300E | 2136845.73 | 16.77
701 | Story20 | B4 | 50 MPa RC Beam (32.5 cm x 25 cm) | Beam | 50MPa | Concrete Rectangular | 250 | 325 | 812.5 | 6875 | 0.56 | 1366.59 | G300E | 3915000 | 30.72 | G300E | 2802035.31 | 21.99
702 | Story20 | B40 | 50 MPa RC Beam (32.5 cm x 25 cm) | Beam | 50MPa | Concrete Rectangular | 250 | 325 | 812.5 | 6875 | 0.56 | 1366.59 | G300E | 5504184.78 | 43.19 | G300E | 2136845.73 | 16.77
703 | Story20 | B41 | 50 MPa RC Beam (32.5 cm x 25 cm) | Beam | 50MPa | Concrete Rectangular | 250 | 325 | 812.5 | 6875 | 0.56 | 1366.59 | G300E | 5508668.48 | 43.22 | G300E | 2138041.38 | 16.78
704 | Story20 | B42 | 50 MPa RC Beam (32.5 cm x 25 cm) | Beam | 50MPa | Concrete Rectangular | 250 | 325 | 812.5 | 6875 | 0.56 | 1366.59 | G300E | 5193437.5 | 40.75 | G300E | 1077195.47 | 8.45
705 | Story20 | B43 | 50 MPa RC Beam (32.5 cm x 25 cm) | Beam | 50MPa | Concrete Rectangular | 250 | 325 | 812.5 | 6875 | 0.56 | 1366.59 | G300E | 6267187.5 | 49.17 | G300E | 1653955.86 | 12.98
706 | Story20 | B44 | 50 MPa RC Beam (32.5 cm x 25 cm) | Beam | 50MPa | Concrete Rectangular | 250 | 325 | 812.5 | 6875 | 0.56 | 1366.59 | G300E | 3915312.5 | 30.72 | G300E | 2802035.31 | 21.99
707 | Story20 | B45 | 50 MPa RC Beam (32.5 cm x 25 cm) | Beam | 50MPa | Concrete Rectangular | 250 | 325 | 812.5 | 6875 | 0.56 | 1366.59 | G300E | 4460937.5 | 35 | G300E | 2816097.81 | 22.1
708 | Story20 | B46 | 50 MPa RC Beam (32.5 cm x 25 cm) | Beam | 50MPa | Concrete Rectangular | 250 | 325 | 812.5 | 6875 | 0.56 | 1366.59 | G300E | 6028750 | 47.3 | G300E | 1168310.23 | 9.17
709 | Story20 | B47 | 50 MPa RC Beam (32.5 cm x 25 cm) | Beam | 50MPa | Concrete Rectangular | 250 | 325 | 812.5 | 6875 | 0.56 | 1366.59 | G300E | 6028437.5 | 47.3 | G300E | 1168300.08 | 9.17
710 | Story20 | B48 | 50 MPa RC Beam (32.5 cm x 25 cm) | Beam | 50MPa | Concrete Rectangular | 250 | 325 | 812.5 | 6875 | 0.56 | 1366.59 | G300E | 5307500 | 41.64 | G300E | 1077199.53 | 8.45
711 | Story20 | B49 | 50 MPa RC Beam (32.5 cm x 25 cm) | Beam | 50MPa | Concrete Rectangular | 250 | 325 | 812.5 | 6875 | 0.56 | 1366.59 | G300E | 6267187.5 | 49.17 | G300E | 1653957.89 | 12.98
712 | Story20 | B5 | 50 MPa RC Beam (32.5 cm x 25 cm) | Beam | 50MPa | Concrete Rectangular | 250 | 325 | 812.5 | 6875 | 0.56 | 1366.59 | G300E | 6266562.5 | 49.17 | G300E | 1653833.98 | 12.98
713 | Story20 | B50 | 50 MPa RC Beam (32.5 cm x 25 cm) | Beam | 50MPa | Concrete Rectangular | 250 | 325 | 812.5 | 6875 | 0.56 | 1366.59 | G300E | 4479375 | 35.15 | G300E | 2037477.34 | 15.99
714 | Story20 | B51 | 50 MPa RC Beam (32.5 cm x 25 cm) | Beam | 50MPa | Concrete Rectangular | 250 | 325 | 812.5 | 6875 | 0.56 | 1366.59 | G300E | 6267187.5 | 49.17 | G300E | 1653959.92 | 12.98
715 | Story20 | B52 | 50 MPa RC Beam (32.5 cm x 25 cm) | Beam | 50MPa | Concrete Rectangular | 250 | 325 | 812.5 | 6875 | 0.56 | 1366.59 | G300E | 5307500 | 41.64 | G300E | 1077197.5 | 8.45
716 | Story20 | B53 | 50 MPa RC Beam (32.5 cm x 25 cm) | Beam | 50MPa | Concrete Rectangular | 250 | 325 | 812.5 | 6875 | 0.56 | 1366.59 | G300E | 5935000 | 46.57 | G300E | 1168296.02 | 9.17
717 | Story20 | B54 | 50 MPa RC Beam (32.5 cm x 25 cm) | Beam | 50MPa | Concrete Rectangular | 250 | 325 | 812.5 | 6875 | 0.56 | 1366.59 | G300E | 6028750 | 47.3 | G300E | 1168296.02 | 9.17
718 | Story20 | B55 | 50 MPa RC Beam (32.5 cm x 25 cm) | Beam | 50MPa | Concrete Rectangular | 250 | 325 | 812.5 | 6875 | 0.56 | 1366.59 | G300E | 4275937.5 | 33.55 | G300E | 2816097.81 | 22.1
719 | Story20 | B56 | 50 MPa RC Beam (32.5 cm x 25 cm) | Beam | 50MPa | Concrete Rectangular | 250 | 325 | 812.5 | 6875 | 0.56 | 1366.59 | G300E | 4460937.5 | 35 | G300E | 2816097.81 | 22.1
720 | Story20 | B57 | 50 MPa RC Beam (32.5 cm x 25 cm) | Beam | 50MPa | Concrete Rectangular | 250 | 325 | 812.5 | 6875 | 0.56 | 1366.59 | G300E | 3945625 | 30.96 | G300E | 2802035.31 | 21.99
721 | Story20 | B58 | 50 MPa RC Beam (32.5 cm x 25 cm) | Beam | 50MPa | Concrete Rectangular | 250 | 325 | 812.5 | 6875 | 0.56 | 1366.59 | G300E | 3793750 | 29.77 | G300E | 2406097.81 | 18.88
722 | Story20 | B59 | 50 MPa RC Beam (32.5 cm x 25 cm) | Beam | 50MPa | Concrete Rectangular | 250 | 325 | 812.5 | 6875 | 0.56 | 1366.59 | G300E | 3945625 | 30.96 | G300E | 2802035.31 | 21.99
723 | Story20 | B6 | 50 MPa RC Beam (32.5 cm x 25 cm) | Beam | 50MPa | Concrete Rectangular | 250 | 325 | 812.5 | 6875 | 0.56 | 1366.59 | G300E | 3760937.5 | 29.51 | G300E | 2406097.81 | 18.88
724 | Story20 | B60 | 50 MPa RC Beam (32.5 cm x 25 cm) | Beam | 50MPa | Concrete Rectangular | 250 | 325 | 812.5 | 6875 | 0.56 | 1366.59 | G300E | 4460937.5 | 35 | G300E | 2816097.81 | 22.1
725 | Story20 | B7 | 50 MPa RC Beam (32.5 cm x 25 cm) | Beam | 50MPa | Concrete Rectangular | 250 | 325 | 812.5 | 6875 | 0.56 | 1366.59 | G300E | 6267187.5 | 49.17 | G300E | 1653953.83 | 12.98
726 | Story20 | B8 | 50 MPa RC Beam (32.5 cm x 25 cm) | Beam | 50MPa | Concrete Rectangular | 250 | 325 | 812.5 | 6875 | 0.56 | 1366.59 | G300E | 3915312.5 | 30.72 | G300E | 2802035.31 | 21.99
727 | Story20 | B9 | 50 MPa RC Beam (32.5 cm x 25 cm) | Beam | 50MPa | Concrete Rectangular | 250 | 325 | 812.5 | 6875 | 0.56 | 1366.59 | G300E | 5935000 | 46.57 | G300E | 1168309.22 | 9.17
728 | Story21 | B1 | 50 MPa RC Beam (35 cm x 25 cm) | Beam | 50MPa | Concrete Rectangular | 250 | 350 | 875 | 6887.5 | 0.6 | 1474.39 | G300E | 4175703.41 | 32.76 | G300E | 3183281.66 | 24.98
729 | Story21 | B10 | 50 MPa RC Beam (35 cm x 25 cm) | Beam | 50MPa | Concrete Rectangular | 250 | 350 | 875 | 6887.5 | 0.6 | 1474.39 | G300E | 4038266.48 | 31.69 | G300E | 2924061.2 | 22.94
730 | Story21 | B11 | 50 MPa RC Beam (35 cm x 25 cm) | Beam | 50MPa | Concrete Rectangular | 250 | 350 | 875 | 6887.5 | 0.6 | 1474.39 | G300E | 4037953.41 | 31.68 | G300E | 2924061.2 | 22.94
731 | Story21 | B12 | 50 MPa RC Beam (35 cm x 25 cm) | Beam | 50MPa | Concrete Rectangular | 250 | 350 | 875 | 6887.5 | 0.6 | 1474.39 | G300E | 3761827.27 | 29.52 | G300E | 2907155.52 | 22.81
732 | Story21 | B13 | 50 MPa RC Beam (35 cm x 25 cm) | Beam | 50MPa | Concrete Rectangular | 250 | 350 | 875 | 6887.5 | 0.6 | 1474.39 | G300E | 5420775.57 | 42.53 | G300E | 1219180.17 | 9.57
733 | Story21 | B14 | 50 MPa RC Beam (35 cm x 25 cm) | Beam | 50MPa | Concrete Rectangular | 250 | 350 | 875 | 6887.5 | 0.6 | 1474.39 | G300E | 4918301.14 | 38.59 | G300E | 1134629.69 | 8.9
734 | Story21 | B15 | 50 MPa RC Beam (35 cm x 25 cm) | Beam | 50MPa | Concrete Rectangular | 250 | 350 | 875 | 6887.5 | 0.6 | 1474.39 | G300E | 4894821.02 | 38.41 | G300E | 1134082.91 | 8.9
735 | Story21 | B16 | 50 MPa RC Beam (35 cm x 25 cm) | Beam | 50MPa | Concrete Rectangular | 250 | 350 | 875 | 7200 | 0.63 | 1541.28 | G300E | 5275095.65 | 41.39 | G300E | 1800290.97 | 14.13
736 | Story21 | B17 | 50 MPa RC Beam (35 cm x 25 cm) | Beam | 50MPa | Concrete Rectangular | 250 | 350 | 875 | 6887.5 | 0.6 | 1474.39 | G300E | 4191669.89 | 32.89 | G300E | 2160435 | 16.95
737 | Story21 | B18 | 50 MPa RC Beam (35 cm x 25 cm) | Beam | 50MPa | Concrete Rectangular | 250 | 350 | 875 | 7200 | 0.63 | 1541.28 | G300E | 5346469.57 | 41.95 | G300E | 1810308.37 | 14.2
738 | Story21 | B19 | 50 MPa RC Beam (35 cm x 25 cm) | Beam | 50MPa | Concrete Rectangular | 250 | 350 | 875 | 6887.5 | 0.6 | 1474.39 | G300E | 4844730.11 | 38.01 | G300E | 1134565.04 | 8.9
739 | Story21 | B2 | 50 MPa RC Beam (35 cm x 25 cm) | Beam | 50MPa | Concrete Rectangular | 250 | 350 | 875 | 6887.5 | 0.6 | 1474.39 | G300E | 3979409.66 | 31.22 | G300E | 3185160.06 | 24.99
740 | Story21 | B20 | 50 MPa RC Beam (35 cm x 25 cm) | Beam | 50MPa | Concrete Rectangular | 250 | 350 | 875 | 6887.5 | 0.6 | 1474.39 | G300E | 4844417.05 | 38.01 | G300E | 1134544.22 | 8.9
741 | Story21 | B21 | 50 MPa RC Beam (35 cm x 25 cm) | Beam | 50MPa | Concrete Rectangular | 250 | 350 | 875 | 6887.5 | 0.6 | 1474.39 | G300E | 5473997.16 | 42.95 | G300E | 1219617.37 | 9.57
742 | Story21 | B22 | 50 MPa RC Beam (35 cm x 25 cm) | Beam | 50MPa | Concrete Rectangular | 250 | 350 | 875 | 6887.5 | 0.6 | 1474.39 | G300E | 3745547.73 | 29.39 | G300E | 2907155.52 | 22.81
743 | Story21 | B23 | 50 MPa RC Beam (35 cm x 25 cm) | Beam | 50MPa | Concrete Rectangular | 250 | 350 | 875 | 6887.5 | 0.6 | 1474.39 | G300E | 3615937.5 | 28.37 | G300E | 2417777.04 | 18.97
744 | Story21 | B24 | 50 MPa RC Beam (35 cm x 25 cm) | Beam | 50MPa | Concrete Rectangular | 250 | 350 | 875 | 6887.5 | 0.6 | 1474.39 | G300E | 5798961.93 | 45.5 | G300E | 1728674.53 | 13.56
745 | Story21 | B25 | 50 MPa RC Beam (35 cm x 25 cm) | Beam | 50MPa | Concrete Rectangular | 250 | 350 | 875 | 6887.5 | 0.6 | 1474.39 | G300E | 4191043.75 | 32.88 | G300E | 2160435 | 16.95
746 | Story21 | B26 | 50 MPa RC Beam (35 cm x 25 cm) | Beam | 50MPa | Concrete Rectangular | 250 | 350 | 875 | 7200 | 0.63 | 1541.28 | G300E | 5266017.39 | 41.32 | G300E | 1800290.97 | 14.13
747 | Story21 | B3 | 50 MPa RC Beam (35 cm x 25 cm) | Beam | 50MPa | Concrete Rectangular | 250 | 350 | 875 | 6887.5 | 0.6 | 1474.39 | G300E | 5613938.64 | 44.05 | G300E | 1219725.85 | 9.57
748 | Story21 | B30 | 50 MPa RC Beam (35 cm x 25 cm) | Beam | 50MPa | Concrete Rectangular | 250 | 350 | 875 | 6887.5 | 0.6 | 1474.39 | G300E | 5114118.48 | 40.13 | G300E | 1731735.95 | 13.59
749 | Story21 | B31 | 50 MPa RC Beam (35 cm x 25 cm) | Beam | 50MPa | Concrete Rectangular | 250 | 350 | 875 | 6887.5 | 0.6 | 1474.39 | G300E | 4192609.09 | 32.9 | G300E | 2160435 | 16.95
750 | Story21 | B32 | 50 MPa RC Beam (35 cm x 25 cm) | Beam | 50MPa | Concrete Rectangular | 250 | 350 | 875 | 6887.5 | 0.6 | 1474.39 | G300E | 5798961.93 | 45.5 | G300E | 1728686.58 | 13.56
751 | Story21 | B33 | 50 MPa RC Beam (35 cm x 25 cm) | Beam | 50MPa | Concrete Rectangular | 250 | 350 | 875 | 6887.5 | 0.6 | 1474.39 | G300E | 3595275 | 28.21 | G300E | 2417777.04 | 18.97
752 | Story21 | B34 | 50 MPa RC Beam (35 cm x 25 cm) | Beam | 50MPa | Concrete Rectangular | 250 | 350 | 875 | 6887.5 | 0.6 | 1474.39 | G300E | 3763079.55 | 29.53 | G300E | 2907155.52 | 22.81
753 | Story21 | B35 | 50 MPa RC Beam (35 cm x 25 cm) | Beam | 50MPa | Concrete Rectangular | 250 | 350 | 875 | 6887.5 | 0.6 | 1474.39 | G300E | 5798961.93 | 45.5 | G300E | 1728682.2 | 13.56
754 | Story21 | B36 | 50 MPa RC Beam (35 cm x 25 cm) | Beam | 50MPa | Concrete Rectangular | 250 | 350 | 875 | 6887.5 | 0.6 | 1474.39 | G300E | 4863201.14 | 38.16 | G300E | 1134566.13 | 8.9
755 | Story21 | B37 | 50 MPa RC Beam (35 cm x 25 cm) | Beam | 50MPa | Concrete Rectangular | 250 | 350 | 875 | 7200 | 0.63 | 1541.28 | G300E | 5350226.09 | 41.98 | G300E | 1810308.37 | 14.2
756 | Story21 | B38 | 50 MPa RC Beam (35 cm x 25 cm) | Beam | 50MPa | Concrete Rectangular | 250 | 350 | 875 | 6887.5 | 0.6 | 1474.39 | G300E | 5117711.96 | 40.16 | G300E | 1731735.95 | 13.59
757 | Story21 | B4 | 50 MPa RC Beam (35 cm x 25 cm) | Beam | 50MPa | Concrete Rectangular | 250 | 350 | 875 | 6887.5 | 0.6 | 1474.39 | G300E | 3744295.45 | 29.38 | G300E | 2907155.52 | 22.81
758 | Story21 | B40 | 50 MPa RC Beam (35 cm x 25 cm) | Beam | 50MPa | Concrete Rectangular | 250 | 350 | 875 | 6887.5 | 0.6 | 1474.39 | G300E | 5114417.93 | 40.13 | G300E | 1731735.95 | 13.59
759 | Story21 | B41 | 50 MPa RC Beam (35 cm x 25 cm) | Beam | 50MPa | Concrete Rectangular | 250 | 350 | 875 | 6887.5 | 0.6 | 1474.39 | G300E | 5118011.41 | 40.16 | G300E | 1731735.95 | 13.59
760 | Story21 | B42 | 50 MPa RC Beam (35 cm x 25 cm) | Beam | 50MPa | Concrete Rectangular | 250 | 350 | 875 | 6887.5 | 0.6 | 1474.39 | G300E | 4844417.05 | 38.01 | G300E | 1134544.22 | 8.9
761 | Story21 | B43 | 50 MPa RC Beam (35 cm x 25 cm) | Beam | 50MPa | Concrete Rectangular | 250 | 350 | 875 | 6887.5 | 0.6 | 1474.39 | G300E | 5798961.93 | 45.5 | G300E | 1728685.49 | 13.56
762 | Story21 | B44 | 50 MPa RC Beam (35 cm x 25 cm) | Beam | 50MPa | Concrete Rectangular | 250 | 350 | 875 | 6887.5 | 0.6 | 1474.39 | G300E | 3745547.73 | 29.39 | G300E | 2907155.52 | 22.81
763 | Story21 | B45 | 50 MPa RC Beam (35 cm x 25 cm) | Beam | 50MPa | Concrete Rectangular | 250 | 350 | 875 | 6887.5 | 0.6 | 1474.39 | G300E | 4230803.41 | 33.2 | G300E | 2924061.2 | 22.94
764 | Story21 | B46 | 50 MPa RC Beam (35 cm x 25 cm) | Beam | 50MPa | Concrete Rectangular | 250 | 350 | 875 | 6887.5 | 0.6 | 1474.39 | G300E | 5567917.61 | 43.69 | G300E | 1219628.33 | 9.57
765 | Story21 | B47 | 50 MPa RC Beam (35 cm x 25 cm) | Beam | 50MPa | Concrete Rectangular | 250 | 350 | 875 | 6887.5 | 0.6 | 1474.39 | G300E | 5567604.55 | 43.69 | G300E | 1219617.37 | 9.57
766 | Story21 | B48 | 50 MPa RC Beam (35 cm x 25 cm) | Beam | 50MPa | Concrete Rectangular | 250 | 350 | 875 | 6887.5 | 0.6 | 1474.39 | G300E | 4863201.14 | 38.16 | G300E | 1134547.51 | 8.9
767 | Story21 | B49 | 50 MPa RC Beam (35 cm x 25 cm) | Beam | 50MPa | Concrete Rectangular | 250 | 350 | 875 | 6887.5 | 0.6 | 1474.39 | G300E | 5798961.93 | 45.5 | G300E | 1728686.58 | 13.56
768 | Story21 | B5 | 50 MPa RC Beam (35 cm x 25 cm) | Beam | 50MPa | Concrete Rectangular | 250 | 350 | 875 | 6887.5 | 0.6 | 1474.39 | G300E | 5798022.73 | 45.49 | G300E | 1728566.05 | 13.56
769 | Story21 | B50 | 50 MPa RC Beam (35 cm x 25 cm) | Beam | 50MPa | Concrete Rectangular | 250 | 350 | 875 | 6887.5 | 0.6 | 1474.39 | G300E | 4192609.09 | 32.9 | G300E | 2160435 | 16.95
770 | Story21 | B51 | 50 MPa RC Beam (35 cm x 25 cm) | Beam | 50MPa | Concrete Rectangular | 250 | 350 | 875 | 6887.5 | 0.6 | 1474.39 | G300E | 5798648.86 | 45.5 | G300E | 1728687.68 | 13.56
771 | Story21 | B52 | 50 MPa RC Beam (35 cm x 25 cm) | Beam | 50MPa | Concrete Rectangular | 250 | 350 | 875 | 6887.5 | 0.6 | 1474.39 | G300E | 4863201.14 | 38.16 | G300E | 1134545.32 | 8.9
772 | Story21 | B53 | 50 MPa RC Beam (35 cm x 25 cm) | Beam | 50MPa | Concrete Rectangular | 250 | 350 | 875 | 6887.5 | 0.6 | 1474.39 | G300E | 5473997.16 | 42.95 | G300E | 1219612.98 | 9.57
773 | Story21 | B54 | 50 MPa RC Beam (35 cm x 25 cm) | Beam | 50MPa | Concrete Rectangular | 250 | 350 | 875 | 6887.5 | 0.6 | 1474.39 | G300E | 5567604.55 | 43.69 | G300E | 1219612.98 | 9.57
774 | Story21 | B55 | 50 MPa RC Beam (35 cm x 25 cm) | Beam | 50MPa | Concrete Rectangular | 250 | 350 | 875 | 6887.5 | 0.6 | 1474.39 | G300E | 4038266.48 | 31.69 | G300E | 2924061.2 | 22.94
775 | Story21 | B56 | 50 MPa RC Beam (35 cm x 25 cm) | Beam | 50MPa | Concrete Rectangular | 250 | 350 | 875 | 6887.5 | 0.6 | 1474.39 | G300E | 4230490.34 | 33.19 | G300E | 2924061.2 | 22.94
776 | Story21 | B57 | 50 MPa RC Beam (35 cm x 25 cm) | Beam | 50MPa | Concrete Rectangular | 250 | 350 | 875 | 6887.5 | 0.6 | 1474.39 | G300E | 3763392.61 | 29.53 | G300E | 2907155.52 | 22.81
777 | Story21 | B58 | 50 MPa RC Beam (35 cm x 25 cm) | Beam | 50MPa | Concrete Rectangular | 250 | 350 | 875 | 6887.5 | 0.6 | 1474.39 | G300E | 3615937.5 | 28.37 | G300E | 2417777.04 | 18.97
778 | Story21 | B59 | 50 MPa RC Beam (35 cm x 25 cm) | Beam | 50MPa | Concrete Rectangular | 250 | 350 | 875 | 6887.5 | 0.6 | 1474.39 | G300E | 3763392.61 | 29.53 | G300E | 2907155.52 | 22.81
779 | Story21 | B6 | 50 MPa RC Beam (35 cm x 25 cm) | Beam | 50MPa | Concrete Rectangular | 250 | 350 | 875 | 6887.5 | 0.6 | 1474.39 | G300E | 3595275 | 28.21 | G300E | 2417777.04 | 18.97
780 | Story21 | B60 | 50 MPa RC Beam (35 cm x 25 cm) | Beam | 50MPa | Concrete Rectangular | 250 | 350 | 875 | 6887.5 | 0.6 | 1474.39 | G300E | 4230803.41 | 33.2 | G300E | 2924061.2 | 22.94
781 | Story21 | B7 | 50 MPa RC Beam (35 cm x 25 cm) | Beam | 50MPa | Concrete Rectangular | 250 | 350 | 875 | 6887.5 | 0.6 | 1474.39 | G300E | 5798961.93 | 45.5 | G300E | 1728683.29 | 13.56
782 | Story21 | B8 | 50 MPa RC Beam (35 cm x 25 cm) | Beam | 50MPa | Concrete Rectangular | 250 | 350 | 875 | 6887.5 | 0.6 | 1474.39 | G300E | 3745547.73 | 29.39 | G300E | 2907155.52 | 22.81
783 | Story21 | B9 | 50 MPa RC Beam (35 cm x 25 cm) | Beam | 50MPa | Concrete Rectangular | 250 | 350 | 875 | 6887.5 | 0.6 | 1474.39 | G300E | 5474310.23 | 42.95 | G300E | 1219627.23 | 9.57
784 | Story22 | B1 | 50 MPa RC Beam (35 cm x 25 cm) | Beam | 50MPa | Concrete Rectangular | 250 | 350 | 875 | 6887.5 | 0.6 | 1474.39 | G300E | 4179773.3 | 32.8 | G300E | 3186099.27 | 25
785 | Story22 | B10 | 50 MPa RC Beam (35 cm x 25 cm) | Beam | 50MPa | Concrete Rectangular | 250 | 350 | 875 | 6887.5 | 0.6 | 1474.39 | G300E | 4044840.91 | 31.74 | G300E | 2926878.81 | 22.97
786 | Story22 | B11 | 50 MPa RC Beam (35 cm x 25 cm) | Beam | 50MPa | Concrete Rectangular | 250 | 350 | 875 | 6887.5 | 0.6 | 1474.39 | G300E | 4044840.91 | 31.74 | G300E | 2926878.81 | 22.97
787 | Story22 | B12 | 50 MPa RC Beam (35 cm x 25 cm) | Beam | 50MPa | Concrete Rectangular | 250 | 350 | 875 | 6887.5 | 0.6 | 1474.39 | G300E | 3759322.73 | 29.5 | G300E | 2909033.93 | 22.83
788 | Story22 | B13 | 50 MPa RC Beam (35 cm x 25 cm) | Beam | 50MPa | Concrete Rectangular | 250 | 350 | 875 | 6887.5 | 0.6 | 1474.39 | G300E | 5428915.34 | 42.6 | G300E | 1221173.32 | 9.58
789 | Story22 | B14 | 50 MPa RC Beam (35 cm x 25 cm) | Beam | 50MPa | Concrete Rectangular | 250 | 350 | 875 | 6887.5 | 0.6 | 1474.39 | G300E | 4923623.3 | 38.63 | G300E | 1136391.64 | 8.92
790 | Story22 | B15 | 50 MPa RC Beam (35 cm x 25 cm) | Beam | 50MPa | Concrete Rectangular | 250 | 350 | 875 | 6887.5 | 0.6 | 1474.39 | G300E | 4808727.27 | 37.73 | G300E | 1135845.96 | 8.91
791 | Story22 | B16 | 50 MPa RC Beam (35 cm x 25 cm) | Beam | 50MPa | Concrete Rectangular | 250 | 350 | 875 | 7200 | 0.63 | 1541.28 | G300E | 5278852.17 | 41.42 | G300E | 1804047.5 | 14.16
792 | Story22 | B17 | 50 MPa RC Beam (35 cm x 25 cm) | Beam | 50MPa | Concrete Rectangular | 250 | 350 | 875 | 6887.5 | 0.6 | 1474.39 | G300E | 4181025.57 | 32.81 | G300E | 2160435 | 16.95
793 | Story22 | B18 | 50 MPa RC Beam (35 cm x 25 cm) | Beam | 50MPa | Concrete Rectangular | 250 | 350 | 875 | 7200 | 0.63 | 1541.28 | G300E | 5353982.61 | 42.01 | G300E | 1812812.71 | 14.22
794 | Story22 | B19 | 50 MPa RC Beam (35 cm x 25 cm) | Beam | 50MPa | Concrete Rectangular | 250 | 350 | 875 | 6887.5 | 0.6 | 1474.39 | G300E | 4850678.41 | 38.06 | G300E | 1136306.17 | 8.92
795 | Story22 | B2 | 50 MPa RC Beam (35 cm x 25 cm) | Beam | 50MPa | Concrete Rectangular | 250 | 350 | 875 | 6887.5 | 0.6 | 1474.39 | G300E | 3985984.09 | 31.28 | G300E | 3187038.47 | 25.01
796 | Story22 | B20 | 50 MPa RC Beam (35 cm x 25 cm) | Beam | 50MPa | Concrete Rectangular | 250 | 350 | 875 | 6887.5 | 0.6 | 1474.39 | G300E | 4850365.34 | 38.06 | G300E | 1136285.35 | 8.92
797 | Story22 | B21 | 50 MPa RC Beam (35 cm x 25 cm) | Beam | 50MPa | Concrete Rectangular | 250 | 350 | 875 | 6887.5 | 0.6 | 1474.39 | G300E | 5481510.8 | 43.01 | G300E | 1221584.22 | 9.59
798 | Story22 | B22 | 50 MPa RC Beam (35 cm x 25 cm) | Beam | 50MPa | Concrete Rectangular | 250 | 350 | 875 | 6887.5 | 0.6 | 1474.39 | G300E | 3749930.68 | 29.42 | G300E | 2908094.72 | 22.82
799 | Story22 | B23 | 50 MPa RC Beam (35 cm x 25 cm) | Beam | 50MPa | Concrete Rectangular | 250 | 350 | 875 | 6887.5 | 0.6 | 1474.39 | G300E | 3602475.57 | 28.27 | G300E | 2410263.41 | 18.91
800 | Story22 | B24 | 50 MPa RC Beam (35 cm x 25 cm) | Beam | 50MPa | Concrete Rectangular | 250 | 350 | 875 | 6887.5 | 0.6 | 1474.39 | G300E | 5807414.77 | 45.57 | G300E | 1728711.78 | 13.56
801 | Story22 | B25 | 50 MPa RC Beam (35 cm x 25 cm) | Beam | 50MPa | Concrete Rectangular | 250 | 350 | 875 | 6887.5 | 0.6 | 1474.39 | G300E | 4181338.64 | 32.81 | G300E | 2160435 | 16.95
802 | Story22 | B26 | 50 MPa RC Beam (35 cm x 25 cm) | Beam | 50MPa | Concrete Rectangular | 250 | 350 | 875 | 7200 | 0.63 | 1541.28 | G300E | 5273217.39 | 41.38 | G300E | 1802795.32 | 14.15
803 | Story22 | B3 | 50 MPa RC Beam (35 cm x 25 cm) | Beam | 50MPa | Concrete Rectangular | 250 | 350 | 875 | 6887.5 | 0.6 | 1474.39 | G300E | 5528157.95 | 43.38 | G300E | 1221716.8 | 9.59
804 | Story22 | B30 | 50 MPa RC Beam (35 cm x 25 cm) | Beam | 50MPa | Concrete Rectangular | 250 | 350 | 875 | 6887.5 | 0.6 | 1474.39 | G300E | 5121305.43 | 40.18 | G300E | 1734131.61 | 13.61
805 | Story22 | B31 | 50 MPa RC Beam (35 cm x 25 cm) | Beam | 50MPa | Concrete Rectangular | 250 | 350 | 875 | 6887.5 | 0.6 | 1474.39 | G300E | 4182590.91 | 32.82 | G300E | 2160435 | 16.95
806 | Story22 | B32 | 50 MPa RC Beam (35 cm x 25 cm) | Beam | 50MPa | Concrete Rectangular | 250 | 350 | 875 | 6887.5 | 0.6 | 1474.39 | G300E | 5807414.77 | 45.57 | G300E | 1728722.74 | 13.56
807 | Story22 | B33 | 50 MPa RC Beam (35 cm x 25 cm) | Beam | 50MPa | Concrete Rectangular | 250 | 350 | 875 | 6887.5 | 0.6 | 1474.39 | G300E | 3590892.05 | 28.18 | G300E | 2410263.41 | 18.91
808 | Story22 | B34 | 50 MPa RC Beam (35 cm x 25 cm) | Beam | 50MPa | Concrete Rectangular | 250 | 350 | 875 | 6887.5 | 0.6 | 1474.39 | G300E | 3760888.07 | 29.51 | G300E | 2908094.72 | 22.82
809 | Story22 | B35 | 50 MPa RC Beam (35 cm x 25 cm) | Beam | 50MPa | Concrete Rectangular | 250 | 350 | 875 | 6887.5 | 0.6 | 1474.39 | G300E | 5807414.77 | 45.57 | G300E | 1728720.55 | 13.56
810 | Story22 | B36 | 50 MPa RC Beam (35 cm x 25 cm) | Beam | 50MPa | Concrete Rectangular | 250 | 350 | 875 | 6887.5 | 0.6 | 1474.39 | G300E | 4867897.16 | 38.2 | G300E | 1136309.46 | 8.92
811 | Story22 | B37 | 50 MPa RC Beam (35 cm x 25 cm) | Beam | 50MPa | Concrete Rectangular | 250 | 350 | 875 | 7200 | 0.63 | 1541.28 | G300E | 5356486.96 | 42.03 | G300E | 1812812.71 | 14.22
812 | Story22 | B38 | 50 MPa RC Beam (35 cm x 25 cm) | Beam | 50MPa | Concrete Rectangular | 250 | 350 | 875 | 6887.5 | 0.6 | 1474.39 | G300E | 5124000.54 | 40.2 | G300E | 1734131.61 | 13.61
813 | Story22 | B4 | 50 MPa RC Beam (35 cm x 25 cm) | Beam | 50MPa | Concrete Rectangular | 250 | 350 | 875 | 6887.5 | 0.6 | 1474.39 | G300E | 3748678.41 | 29.41 | G300E | 2908094.72 | 22.82
814 | Story22 | B40 | 50 MPa RC Beam (35 cm x 25 cm) | Beam | 50MPa | Concrete Rectangular | 250 | 350 | 875 | 6887.5 | 0.6 | 1474.39 | G300E | 5121604.89 | 40.19 | G300E | 1734131.61 | 13.61
815 | Story22 | B41 | 50 MPa RC Beam (35 cm x 25 cm) | Beam | 50MPa | Concrete Rectangular | 250 | 350 | 875 | 6887.5 | 0.6 | 1474.39 | G300E | 5124000.54 | 40.2 | G300E | 1734131.61 | 13.61
816 | Story22 | B42 | 50 MPa RC Beam (35 cm x 25 cm) | Beam | 50MPa | Concrete Rectangular | 250 | 350 | 875 | 6887.5 | 0.6 | 1474.39 | G300E | 4850365.34 | 38.06 | G300E | 1136285.35 | 8.92
817 | Story22 | B43 | 50 MPa RC Beam (35 cm x 25 cm) | Beam | 50MPa | Concrete Rectangular | 250 | 350 | 875 | 6887.5 | 0.6 | 1474.39 | G300E | 5807414.77 | 45.57 | G300E | 1728722.74 | 13.56
818 | Story22 | B44 | 50 MPa RC Beam (35 cm x 25 cm) | Beam | 50MPa | Concrete Rectangular | 250 | 350 | 875 | 6887.5 | 0.6 | 1474.39 | G300E | 3749930.68 | 29.42 | G300E | 2908094.72 | 22.82
819 | Story22 | B45 | 50 MPa RC Beam (35 cm x 25 cm) | Beam | 50MPa | Concrete Rectangular | 250 | 350 | 875 | 6887.5 | 0.6 | 1474.39 | G300E | 4234560.23 | 33.23 | G300E | 2926878.81 | 22.97
820 | Story22 | B46 | 50 MPa RC Beam (35 cm x 25 cm) | Beam | 50MPa | Concrete Rectangular | 250 | 350 | 875 | 6887.5 | 0.6 | 1474.39 | G300E | 5575118.18 | 43.74 | G300E | 1221594.08 | 9.59
821 | Story22 | B47 | 50 MPa RC Beam (35 cm x 25 cm) | Beam | 50MPa | Concrete Rectangular | 250 | 350 | 875 | 6887.5 | 0.6 | 1474.39 | G300E | 5575118.18 | 43.74 | G300E | 1221584.22 | 9.59
822 | Story22 | B48 | 50 MPa RC Beam (35 cm x 25 cm) | Beam | 50MPa | Concrete Rectangular | 250 | 350 | 875 | 6887.5 | 0.6 | 1474.39 | G300E | 4867897.16 | 38.2 | G300E | 1136290.83 | 8.92
823 | Story22 | B49 | 50 MPa RC Beam (35 cm x 25 cm) | Beam | 50MPa | Concrete Rectangular | 250 | 350 | 875 | 6887.5 | 0.6 | 1474.39 | G300E | 5807414.77 | 45.57 | G300E | 1728724.93 | 13.56
824 | Story22 | B5 | 50 MPa RC Beam (35 cm x 25 cm) | Beam | 50MPa | Concrete Rectangular | 250 | 350 | 875 | 6887.5 | 0.6 | 1474.39 | G300E | 5806162.5 | 45.56 | G300E | 1728605.5 | 13.56
825 | Story22 | B50 | 50 MPa RC Beam (35 cm x 25 cm) | Beam | 50MPa | Concrete Rectangular | 250 | 350 | 875 | 6887.5 | 0.6 | 1474.39 | G300E | 4181964.77 | 32.81 | G300E | 2160435 | 16.95
826 | Story22 | B51 | 50 MPa RC Beam (35 cm x 25 cm) | Beam | 50MPa | Concrete Rectangular | 250 | 350 | 875 | 6887.5 | 0.6 | 1474.39 | G300E | 5807414.77 | 45.57 | G300E | 1728727.12 | 13.56
827 | Story22 | B52 | 50 MPa RC Beam (35 cm x 25 cm) | Beam | 50MPa | Concrete Rectangular | 250 | 350 | 875 | 6887.5 | 0.6 | 1474.39 | G300E | 4867584.09 | 38.19 | G300E | 1136285.35 | 8.92
828 | Story22 | B53 | 50 MPa RC Beam (35 cm x 25 cm) | Beam | 50MPa | Concrete Rectangular | 250 | 350 | 875 | 6887.5 | 0.6 | 1474.39 | G300E | 5481510.8 | 43.01 | G300E | 1221579.84 | 9.58
829 | Story22 | B54 | 50 MPa RC Beam (35 cm x 25 cm) | Beam | 50MPa | Concrete Rectangular | 250 | 350 | 875 | 6887.5 | 0.6 | 1474.39 | G300E | 5575118.18 | 43.74 | G300E | 1221579.84 | 9.58
830 | Story22 | B55 | 50 MPa RC Beam (35 cm x 25 cm) | Beam | 50MPa | Concrete Rectangular | 250 | 350 | 875 | 6887.5 | 0.6 | 1474.39 | G300E | 4044840.91 | 31.74 | G300E | 2926878.81 | 22.97
831 | Story22 | B56 | 50 MPa RC Beam (35 cm x 25 cm) | Beam | 50MPa | Concrete Rectangular | 250 | 350 | 875 | 6887.5 | 0.6 | 1474.39 | G300E | 4234560.23 | 33.23 | G300E | 2926878.81 | 22.97
832 | Story22 | B57 | 50 MPa RC Beam (35 cm x 25 cm) | Beam | 50MPa | Concrete Rectangular | 250 | 350 | 875 | 6887.5 | 0.6 | 1474.39 | G300E | 3761201.14 | 29.51 | G300E | 2908094.72 | 22.82
833 | Story22 | B58 | 50 MPa RC Beam (35 cm x 25 cm) | Beam | 50MPa | Concrete Rectangular | 250 | 350 | 875 | 6887.5 | 0.6 | 1474.39 | G300E | 3602788.64 | 28.27 | G300E | 2410263.41 | 18.91
834 | Story22 | B59 | 50 MPa RC Beam (35 cm x 25 cm) | Beam | 50MPa | Concrete Rectangular | 250 | 350 | 875 | 6887.5 | 0.6 | 1474.39 | G300E | 3761201.14 | 29.51 | G300E | 2908094.72 | 22.82
835 | Story22 | B6 | 50 MPa RC Beam (35 cm x 25 cm) | Beam | 50MPa | Concrete Rectangular | 250 | 350 | 875 | 6887.5 | 0.6 | 1474.39 | G300E | 3590892.05 | 28.18 | G300E | 2410263.41 | 18.91
836 | Story22 | B60 | 50 MPa RC Beam (35 cm x 25 cm) | Beam | 50MPa | Concrete Rectangular | 250 | 350 | 875 | 6887.5 | 0.6 | 1474.39 | G300E | 4234560.23 | 33.23 | G300E | 2926878.81 | 22.97
837 | Story22 | B7 | 50 MPa RC Beam (35 cm x 25 cm) | Beam | 50MPa | Concrete Rectangular | 250 | 350 | 875 | 6887.5 | 0.6 | 1474.39 | G300E | 5807414.77 | 45.57 | G300E | 1728719.45 | 13.56
838 | Story22 | B8 | 50 MPa RC Beam (35 cm x 25 cm) | Beam | 50MPa | Concrete Rectangular | 250 | 350 | 875 | 6887.5 | 0.6 | 1474.39 | G300E | 3749930.68 | 29.42 | G300E | 2908094.72 | 22.82
839 | Story22 | B9 | 50 MPa RC Beam (35 cm x 25 cm) | Beam | 50MPa | Concrete Rectangular | 250 | 350 | 875 | 6887.5 | 0.6 | 1474.39 | G300E | 5481510.8 | 43.01 | G300E | 1221594.08 | 9.59
840 | Story23 | B1 | 50 MPa RC Beam (35 cm x 25 cm) | Beam | 50MPa | Concrete Rectangular | 250 | 350 | 875 | 6900 | 0.6 | 1477.06 | G300E | 4211195.45 | 33.04 | G300E | 3193763.48 | 25.06
841 | Story23 | B10 | 50 MPa RC Beam (35 cm x 25 cm) | Beam | 50MPa | Concrete Rectangular | 250 | 350 | 875 | 6900 | 0.6 | 1477.06 | G300E | 4081977.27 | 32.03 | G300E | 3065799.85 | 24.06
842 | Story23 | B11 | 50 MPa RC Beam (35 cm x 25 cm) | Beam | 50MPa | Concrete Rectangular | 250 | 350 | 875 | 6900 | 0.6 | 1477.06 | G300E | 4081977.27 | 32.03 | G300E | 3065799.85 | 24.06
843 | Story23 | B12 | 50 MPa RC Beam (35 cm x 25 cm) | Beam | 50MPa | Concrete Rectangular | 250 | 350 | 875 | 6900 | 0.6 | 1477.06 | G300E | 3779004.55 | 29.65 | G300E | 3045099.85 | 23.89
844 | Story23 | B13 | 50 MPa RC Beam (35 cm x 25 cm) | Beam | 50MPa | Concrete Rectangular | 250 | 350 | 875 | 6900 | 0.6 | 1477.06 | G300E | 5492713.64 | 43.1 | G300E | 1224512.58 | 9.61
845 | Story23 | B14 | 50 MPa RC Beam (35 cm x 25 cm) | Beam | 50MPa | Concrete Rectangular | 250 | 350 | 875 | 6900 | 0.6 | 1477.06 | G300E | 4970822.73 | 39 | G300E | 1140188.46 | 8.95
846 | Story23 | B15 | 50 MPa RC Beam (35 cm x 25 cm) | Beam | 50MPa | Concrete Rectangular | 250 | 350 | 875 | 6900 | 0.6 | 1477.06 | G300E | 4858540.91 | 38.12 | G300E | 1139640.7 | 8.94
847 | Story23 | B16 | 50 MPa RC Beam (35 cm x 25 cm) | Beam | 50MPa | Concrete Rectangular | 250 | 350 | 875 | 7200 | 0.63 | 1541.28 | G300E | 5305147.83 | 41.63 | G300E | 1807804.02 | 14.18
848 | Story23 | B17 | 50 MPa RC Beam (35 cm x 25 cm) | Beam | 50MPa | Concrete Rectangular | 250 | 350 | 875 | 6900 | 0.6 | 1477.06 | G300E | 4207118.18 | 33.01 | G300E | 2164355.93 | 16.98
849 | Story23 | B18 | 50 MPa RC Beam (35 cm x 25 cm) | Beam | 50MPa | Concrete Rectangular | 250 | 350 | 875 | 7200 | 0.63 | 1541.28 | G300E | 5381530.43 | 42.23 | G300E | 1816569.23 | 14.25
850 | Story23 | B19 | 50 MPa RC Beam (35 cm x 25 cm) | Beam | 50MPa | Concrete Rectangular | 250 | 350 | 875 | 6900 | 0.6 | 1477.06 | G300E | 4898372.73 | 38.43 | G300E | 1140087.47 | 8.95
851 | Story23 | B2 | 50 MPa RC Beam (35 cm x 25 cm) | Beam | 50MPa | Concrete Rectangular | 250 | 350 | 875 | 6900 | 0.6 | 1477.06 | G300E | 4021131.82 | 31.55 | G300E | 3194704.39 | 25.07
852 | Story23 | B20 | 50 MPa RC Beam (35 cm x 25 cm) | Beam | 50MPa | Concrete Rectangular | 250 | 350 | 875 | 6900 | 0.6 | 1477.06 | G300E | 4898059.09 | 38.43 | G300E | 1140065.52 | 8.95
853 | Story23 | B21 | 50 MPa RC Beam (35 cm x 25 cm) | Beam | 50MPa | Concrete Rectangular | 250 | 350 | 875 | 6900 | 0.6 | 1477.06 | G300E | 5639809.09 | 44.25 | G300E | 1224897.88 | 9.61
854 | Story23 | B22 | 50 MPa RC Beam (35 cm x 25 cm) | Beam | 50MPa | Concrete Rectangular | 250 | 350 | 875 | 6900 | 0.6 | 1477.06 | G300E | 3778377.27 | 29.65 | G300E | 3045099.85 | 23.89
855 | Story23 | B23 | 50 MPa RC Beam (35 cm x 25 cm) | Beam | 50MPa | Concrete Rectangular | 250 | 350 | 875 | 6900 | 0.6 | 1477.06 | G300E | 3612463.64 | 28.34 | G300E | 1349528.66 | 10.59
856 | Story23 | B24 | 50 MPa RC Beam (35 cm x 25 cm) | Beam | 50MPa | Concrete Rectangular | 250 | 350 | 875 | 6900 | 0.6 | 1477.06 | G300E | 5875663.64 | 46.1 | G300E | 1730464.96 | 13.58
857 | Story23 | B25 | 50 MPa RC Beam (35 cm x 25 cm) | Beam | 50MPa | Concrete Rectangular | 250 | 350 | 875 | 6900 | 0.6 | 1477.06 | G300E | 4207118.18 | 33.01 | G300E | 2164355.93 | 16.98
858 | Story23 | B26 | 50 MPa RC Beam (35 cm x 25 cm) | Beam | 50MPa | Concrete Rectangular | 250 | 350 | 875 | 7200 | 0.63 | 1541.28 | G300E | 5300765.22 | 41.59 | G300E | 1807804.02 | 14.18
859 | Story23 | B3 | 50 MPa RC Beam (35 cm x 25 cm) | Beam | 50MPa | Concrete Rectangular | 250 | 350 | 875 | 6900 | 0.6 | 1477.06 | G300E | 5591822.73 | 43.88 | G300E | 1225054.85 | 9.61
860 | Story23 | B30 | 50 MPa RC Beam (35 cm x 25 cm) | Beam | 50MPa | Concrete Rectangular | 250 | 350 | 875 | 6900 | 0.6 | 1477.06 | G300E | 5157300 | 40.47 | G300E | 1740878.85 | 13.66
861 | Story23 | B31 | 50 MPa RC Beam (35 cm x 25 cm) | Beam | 50MPa | Concrete Rectangular | 250 | 350 | 875 | 6900 | 0.6 | 1477.06 | G300E | 4207745.45 | 33.02 | G300E | 2164355.93 | 16.98
862 | Story23 | B32 | 50 MPa RC Beam (35 cm x 25 cm) | Beam | 50MPa | Concrete Rectangular | 250 | 350 | 875 | 6900 | 0.6 | 1477.06 | G300E | 5876290.91 | 46.11 | G300E | 1730477.03 | 13.58
863 | Story23 | B33 | 50 MPa RC Beam (35 cm x 25 cm) | Beam | 50MPa | Concrete Rectangular | 250 | 350 | 875 | 6900 | 0.6 | 1477.06 | G300E | 3420518.18 | 26.84 | G300E | 1349528.66 | 10.59
864 | Story23 | B34 | 50 MPa RC Beam (35 cm x 25 cm) | Beam | 50MPa | Concrete Rectangular | 250 | 350 | 875 | 6900 | 0.6 | 1477.06 | G300E | 3781827.27 | 29.67 | G300E | 3045099.85 | 23.89
865 | Story23 | B35 | 50 MPa RC Beam (35 cm x 25 cm) | Beam | 50MPa | Concrete Rectangular | 250 | 350 | 875 | 6900 | 0.6 | 1477.06 | G300E | 5875977.27 | 46.11 | G300E | 1730472.64 | 13.58
866 | Story23 | B36 | 50 MPa RC Beam (35 cm x 25 cm) | Beam | 50MPa | Concrete Rectangular | 250 | 350 | 875 | 6900 | 0.6 | 1477.06 | G300E | 4914368.18 | 38.56 | G300E | 1140085.28 | 8.95
867 | Story23 | B37 | 50 MPa RC Beam (35 cm x 25 cm) | Beam | 50MPa | Concrete Rectangular | 250 | 350 | 875 | 7200 | 0.63 | 1541.28 | G300E | 5381530.43 | 42.23 | G300E | 1816569.23 | 14.25
868 | Story23 | B38 | 50 MPa RC Beam (35 cm x 25 cm) | Beam | 50MPa | Concrete Rectangular | 250 | 350 | 875 | 6900 | 0.6 | 1477.06 | G300E | 5157300 | 40.47 | G300E | 1740878.85 | 13.66
869 | Story23 | B4 | 50 MPa RC Beam (35 cm x 25 cm) | Beam | 50MPa | Concrete Rectangular | 250 | 350 | 875 | 6900 | 0.6 | 1477.06 | G300E | 3777122.73 | 29.64 | G300E | 3045099.85 | 23.89
870 | Story23 | B40 | 50 MPa RC Beam (35 cm x 25 cm) | Beam | 50MPa | Concrete Rectangular | 250 | 350 | 875 | 6900 | 0.6 | 1477.06 | G300E | 5157300 | 40.47 | G300E | 1740878.85 | 13.66
871 | Story23 | B41 | 50 MPa RC Beam (35 cm x 25 cm) | Beam | 50MPa | Concrete Rectangular | 250 | 350 | 875 | 6900 | 0.6 | 1477.06 | G300E | 5157300 | 40.47 | G300E | 1740878.85 | 13.66
872 | Story23 | B42 | 50 MPa RC Beam (35 cm x 25 cm) | Beam | 50MPa | Concrete Rectangular | 250 | 350 | 875 | 6900 | 0.6 | 1477.06 | G300E | 4898059.09 | 38.43 | G300E | 1140065.52 | 8.95
873 | Story23 | B43 | 50 MPa RC Beam (35 cm x 25 cm) | Beam | 50MPa | Concrete Rectangular | 250 | 350 | 875 | 6900 | 0.6 | 1477.06 | G300E | 5876290.91 | 46.11 | G300E | 1730475.93 | 13.58
874 | Story23 | B44 | 50 MPa RC Beam (35 cm x 25 cm) | Beam | 50MPa | Concrete Rectangular | 250 | 350 | 875 | 6900 | 0.6 | 1477.06 | G300E | 3778377.27 | 29.65 | G300E | 3045099.85 | 23.89
875 | Story23 | B45 | 50 MPa RC Beam (35 cm x 25 cm) | Beam | 50MPa | Concrete Rectangular | 250 | 350 | 875 | 6900 | 0.6 | 1477.06 | G300E | 4269531.82 | 33.5 | G300E | 3065799.85 | 24.06
876 | Story23 | B46 | 50 MPa RC Beam (35 cm x 25 cm) | Beam | 50MPa | Concrete Rectangular | 250 | 350 | 875 | 6900 | 0.6 | 1477.06 | G300E | 5733272.73 | 44.99 | G300E | 1224906.66 | 9.61
877 | Story23 | B47 | 50 MPa RC Beam (35 cm x 25 cm) | Beam | 50MPa | Concrete Rectangular | 250 | 350 | 875 | 6900 | 0.6 | 1477.06 | G300E | 5639809.09 | 44.25 | G300E | 1224897.88 | 9.61
878 | Story23 | B48 | 50 MPa RC Beam (35 cm x 25 cm) | Beam | 50MPa | Concrete Rectangular | 250 | 350 | 875 | 6900 | 0.6 | 1477.06 | G300E | 4914054.55 | 38.56 | G300E | 1140067.71 | 8.95
879 | Story23 | B49 | 50 MPa RC Beam (35 cm x 25 cm) | Beam | 50MPa | Concrete Rectangular | 250 | 350 | 875 | 6900 | 0.6 | 1477.06 | G300E | 5876290.91 | 46.11 | G300E | 1730475.93 | 13.58
880 | Story23 | B5 | 50 MPa RC Beam (35 cm x 25 cm) | Beam | 50MPa | Concrete Rectangular | 250 | 350 | 875 | 6900 | 0.6 | 1477.06 | G300E | 5874722.73 | 46.1 | G300E | 1730357.38 | 13.58
881 | Story23 | B50 | 50 MPa RC Beam (35 cm x 25 cm) | Beam | 50MPa | Concrete Rectangular | 250 | 350 | 875 | 6900 | 0.6 | 1477.06 | G300E | 4207745.45 | 33.02 | G300E | 2164355.93 | 16.98
882 | Story23 | B51 | 50 MPa RC Beam (35 cm x 25 cm) | Beam | 50MPa | Concrete Rectangular | 250 | 350 | 875 | 6900 | 0.6 | 1477.06 | G300E | 5876290.91 | 46.11 | G300E | 1730473.74 | 13.58
883 | Story23 | B52 | 50 MPa RC Beam (35 cm x 25 cm) | Beam | 50MPa | Concrete Rectangular | 250 | 350 | 875 | 6900 | 0.6 | 1477.06 | G300E | 4914054.55 | 38.56 | G300E | 1140067.71 | 8.95
884 | Story23 | B53 | 50 MPa RC Beam (35 cm x 25 cm) | Beam | 50MPa | Concrete Rectangular | 250 | 350 | 875 | 6900 | 0.6 | 1477.06 | G300E | 5639809.09 | 44.25 | G300E | 1224893.49 | 9.61
885 | Story23 | B54 | 50 MPa RC Beam (35 cm x 25 cm) | Beam | 50MPa | Concrete Rectangular | 250 | 350 | 875 | 6900 | 0.6 | 1477.06 | G300E | 5733586.36 | 44.99 | G300E | 1224893.49 | 9.61
886 | Story23 | B55 | 50 MPa RC Beam (35 cm x 25 cm) | Beam | 50MPa | Concrete Rectangular | 250 | 350 | 875 | 6900 | 0.6 | 1477.06 | G300E | 4081977.27 | 32.03 | G300E | 3065799.85 | 24.06
887 | Story23 | B56 | 50 MPa RC Beam (35 cm x 25 cm) | Beam | 50MPa | Concrete Rectangular | 250 | 350 | 875 | 6900 | 0.6 | 1477.06 | G300E | 4269531.82 | 33.5 | G300E | 3065799.85 | 24.06
888 | Story23 | B57 | 50 MPa RC Beam (35 cm x 25 cm) | Beam | 50MPa | Concrete Rectangular | 250 | 350 | 875 | 6900 | 0.6 | 1477.06 | G300E | 3782140.91 | 29.68 | G300E | 3045099.85 | 23.89
889 | Story23 | B58 | 50 MPa RC Beam (35 cm x 25 cm) | Beam | 50MPa | Concrete Rectangular | 250 | 350 | 875 | 6900 | 0.6 | 1477.06 | G300E | 3612463.64 | 28.34 | G300E | 1349528.66 | 10.59
890 | Story23 | B59 | 50 MPa RC Beam (35 cm x 25 cm) | Beam | 50MPa | Concrete Rectangular | 250 | 350 | 875 | 6900 | 0.6 | 1477.06 | G300E | 3782140.91 | 29.68 | G300E | 3044158.94 | 23.89
891 | Story23 | B6 | 50 MPa RC Beam (35 cm x 25 cm) | Beam | 50MPa | Concrete Rectangular | 250 | 350 | 875 | 6900 | 0.6 | 1477.06 | G300E | 3420518.18 | 26.84 | G300E | 1349528.66 | 10.59
892 | Story23 | B60 | 50 MPa RC Beam (35 cm x 25 cm) | Beam | 50MPa | Concrete Rectangular | 250 | 350 | 875 | 6900 | 0.6 | 1477.06 | G300E | 4269531.82 | 33.5 | G300E | 3065799.85 | 24.06
893 | Story23 | B7 | 50 MPa RC Beam (35 cm x 25 cm) | Beam | 50MPa | Concrete Rectangular | 250 | 350 | 875 | 6900 | 0.6 | 1477.06 | G300E | 5875977.27 | 46.11 | G300E | 1730468.25 | 13.58
894 | Story23 | B8 | 50 MPa RC Beam (35 cm x 25 cm) | Beam | 50MPa | Concrete Rectangular | 250 | 350 | 875 | 6900 | 0.6 | 1477.06 | G300E | 3778377.27 | 29.65 | G300E | 3045099.85 | 23.89
895 | Story23 | B9 | 50 MPa RC Beam (35 cm x 25 cm) | Beam | 50MPa | Concrete Rectangular | 250 | 350 | 875 | 6900 | 0.6 | 1477.06 | G300E | 5639495.45 | 44.25 | G300E | 1224905.56 | 9.61
896 | Story24 | B1 | 50 MPa RC Beam (35 cm x 25 cm) | Beam | 50MPa | Concrete Rectangular | 250 | 350 | 875 | 6900 | 0.6 | 1477.06 | G300E | 4218722.73 | 33.1 | G300E | 3195645.3 | 25.07
897 | Story24 | B10 | 50 MPa RC Beam (35 cm x 25 cm) | Beam | 50MPa | Concrete Rectangular | 250 | 350 | 875 | 6900 | 0.6 | 1477.06 | G300E | 4087622.73 | 32.07 | G300E | 3068622.57 | 24.08
898 | Story24 | B11 | 50 MPa RC Beam (35 cm x 25 cm) | Beam | 50MPa | Concrete Rectangular | 250 | 350 | 875 | 6900 | 0.6 | 1477.06 | G300E | 4087309.09 | 32.07 | G300E | 3068622.57 | 24.08
899 | Story24 | B12 | 50 MPa RC Beam (35 cm x 25 cm) | Beam | 50MPa | Concrete Rectangular | 250 | 350 | 875 | 6900 | 0.6 | 1477.06 | G300E | 3779004.55 | 29.65 | G300E | 3046040.75 | 23.9
900 | Story24 | B13 | 50 MPa RC Beam (35 cm x 25 cm) | Beam | 50MPa | Concrete Rectangular | 250 | 350 | 875 | 6900 | 0.6 | 1477.06 | G300E | 5503690.91 | 43.18 | G300E | 1227251.41 | 9.63
901 | Story24 | B14 | 50 MPa RC Beam (35 cm x 25 cm) | Beam | 50MPa | Concrete Rectangular | 250 | 350 | 875 | 6900 | 0.6 | 1477.06 | G300E | 4889904.55 | 38.37 | G300E | 1142669.33 | 8.97
902 | Story24 | B15 | 50 MPa RC Beam (35 cm x 25 cm) | Beam | 50MPa | Concrete Rectangular | 250 | 350 | 875 | 6900 | 0.6 | 1477.06 | G300E | 4873909.09 | 38.24 | G300E | 1142123.75 | 8.96
903 | Story24 | B16 | 50 MPa RC Beam (35 cm x 25 cm) | Beam | 50MPa | Concrete Rectangular | 250 | 350 | 875 | 7200 | 0.63 | 1541.28 | G300E | 5310156.52 | 41.67 | G300E | 1807804.02 | 14.18
904 | Story24 | B17 | 50 MPa RC Beam (35 cm x 25 cm) | Beam | 50MPa | Concrete Rectangular | 250 | 350 | 875 | 6900 | 0.6 | 1477.06 | G300E | 4197709.09 | 32.94 | G300E | 2164355.93 | 16.98
905 | Story24 | B18 | 50 MPa RC Beam (35 cm x 25 cm) | Beam | 50MPa | Concrete Rectangular | 250 | 350 | 875 | 7200 | 0.63 | 1541.28 | G300E | 5385913.04 | 42.26 | G300E | 1817821.41 | 14.26
906 | Story24 | B19 | 50 MPa RC Beam (35 cm x 25 cm) | Beam | 50MPa | Concrete Rectangular | 250 | 350 | 875 | 6900 | 0.6 | 1477.06 | G300E | 4910918.18 | 38.53 | G300E | 1142528.82 | 8.96
907 | Story24 | B2 | 50 MPa RC Beam (35 cm x 25 cm) | Beam | 50MPa | Concrete Rectangular | 250 | 350 | 875 | 6900 | 0.6 | 1477.06 | G300E | 4027718.18 | 31.6 | G300E | 3197527.12 | 25.09
908 | Story24 | B20 | 50 MPa RC Beam (35 cm x 25 cm) | Beam | 50MPa | Concrete Rectangular | 250 | 350 | 875 | 6900 | 0.6 | 1477.06 | G300E | 4910290.91 | 38.53 | G300E | 1142510.15 | 8.96
909 | Story24 | B21 | 50 MPa RC Beam (35 cm x 25 cm) | Beam | 50MPa | Concrete Rectangular | 250 | 350 | 875 | 6900 | 0.6 | 1477.06 | G300E | 5650472.73 | 44.34 | G300E | 1227605.97 | 9.63
910 | Story24 | B22 | 50 MPa RC Beam (35 cm x 25 cm) | Beam | 50MPa | Concrete Rectangular | 250 | 350 | 875 | 6900 | 0.6 | 1477.06 | G300E | 3686168.18 | 28.92 | G300E | 3046040.75 | 23.9
911 | Story24 | B23 | 50 MPa RC Beam (35 cm x 25 cm) | Beam | 50MPa | Concrete Rectangular | 250 | 350 | 875 | 6900 | 0.6 | 1477.06 | G300E | 3602113.64 | 28.26 | G300E | 1338237.75 | 10.5
912 | Story24 | B24 | 50 MPa RC Beam (35 cm x 25 cm) | Beam | 50MPa | Concrete Rectangular | 250 | 350 | 875 | 6900 | 0.6 | 1477.06 | G300E | 5880681.82 | 46.14 | G300E | 1730134.54 | 13.58
913 | Story24 | B25 | 50 MPa RC Beam (35 cm x 25 cm) | Beam | 50MPa | Concrete Rectangular | 250 | 350 | 875 | 6900 | 0.6 | 1477.06 | G300E | 4197709.09 | 32.94 | G300E | 2164355.93 | 16.98
914 | Story24 | B26 | 50 MPa RC Beam (35 cm x 25 cm) | Beam | 50MPa | Concrete Rectangular | 250 | 350 | 875 | 7200 | 0.63 | 1541.28 | G300E | 5305147.83 | 41.63 | G300E | 1807804.02 | 14.18
915 | Story24 | B3 | 50 MPa RC Beam (35 cm x 25 cm) | Beam | 50MPa | Concrete Rectangular | 250 | 350 | 875 | 6900 | 0.6 | 1477.06 | G300E | 5509650 | 43.23 | G300E | 1227791.49 | 9.63
916 | Story24 | B30 | 50 MPa RC Beam (35 cm x 25 cm) | Beam | 50MPa | Concrete Rectangular | 250 | 350 | 875 | 6900 | 0.6 | 1477.06 | G300E | 5161500 | 40.5 | G300E | 1742078.85 | 13.67
917 | Story24 | B31 | 50 MPa RC Beam (35 cm x 25 cm) | Beam | 50MPa | Concrete Rectangular | 250 | 350 | 875 | 6900 | 0.6 | 1477.06 | G300E | 4198650 | 32.94 | G300E | 2164355.93 | 16.98
918 | Story24 | B32 | 50 MPa RC Beam (35 cm x 25 cm) | Beam | 50MPa | Concrete Rectangular | 250 | 350 | 875 | 6900 | 0.6 | 1477.06 | G300E | 5880995.45 | 46.14 | G300E | 1730142.22 | 13.58
919 | Story24 | B33 | 50 MPa RC Beam (35 cm x 25 cm) | Beam | 50MPa | Concrete Rectangular | 250 | 350 | 875 | 6900 | 0.6 | 1477.06 | G300E | 3414872.73 | 26.79 | G300E | 1338237.75 | 10.5
920 | Story24 | B34 | 50 MPa RC Beam (35 cm x 25 cm) | Beam | 50MPa | Concrete Rectangular | 250 | 350 | 875 | 6900 | 0.6 | 1477.06 | G300E | 3779631.82 | 29.66 | G300E | 3046040.75 | 23.9
921 | Story24 | B35 | 50 MPa RC Beam (35 cm x 25 cm) | Beam | 50MPa | Concrete Rectangular | 250 | 350 | 875 | 6900 | 0.6 | 1477.06 | G300E | 5880995.45 | 46.14 | G300E | 1730143.32 | 13.58
922 | Story24 | B36 | 50 MPa RC Beam (35 cm x 25 cm) | Beam | 50MPa | Concrete Rectangular | 250 | 350 | 875 | 6900 | 0.6 | 1477.06 | G300E | 4926286.36 | 38.65 | G300E | 1142538.7 | 8.96
923 | Story24 | B37 | 50 MPa RC Beam (35 cm x 25 cm) | Beam | 50MPa | Concrete Rectangular | 250 | 350 | 875 | 7200 | 0.63 | 1541.28 | G300E | 5385600 | 42.26 | G300E | 1817821.41 | 14.26
924 | Story24 | B38 | 50 MPa RC Beam (35 cm x 25 cm) | Beam | 50MPa | Concrete Rectangular | 250 | 350 | 875 | 6900 | 0.6 | 1477.06 | G300E | 5160900 | 40.49 | G300E | 1742078.85 | 13.67
925 | Story24 | B4 | 50 MPa RC Beam (35 cm x 25 cm) | Beam | 50MPa | Concrete Rectangular | 250 | 350 | 875 | 6900 | 0.6 | 1477.06 | G300E | 3685540.91 | 28.92 | G300E | 3046040.75 | 23.9
926 | Story24 | B40 | 50 MPa RC Beam (35 cm x 25 cm) | Beam | 50MPa | Concrete Rectangular | 250 | 350 | 875 | 6900 | 0.6 | 1477.06 | G300E | 5161500 | 40.5 | G300E | 1742078.85 | 13.67
927 | Story24 | B41 | 50 MPa RC Beam (35 cm x 25 cm) | Beam | 50MPa | Concrete Rectangular | 250 | 350 | 875 | 6900 | 0.6 | 1477.06 | G300E | 5161500 | 40.5 | G300E | 1742078.85 | 13.67
928 | Story24 | B42 | 50 MPa RC Beam (35 cm x 25 cm) | Beam | 50MPa | Concrete Rectangular | 250 | 350 | 875 | 6900 | 0.6 | 1477.06 | G300E | 4910290.91 | 38.53 | G300E | 1142509.06 | 8.96
929 | Story24 | B43 | 50 MPa RC Beam (35 cm x 25 cm) | Beam | 50MPa | Concrete Rectangular | 250 | 350 | 875 | 6900 | 0.6 | 1477.06 | G300E | 5880995.45 | 46.14 | G300E | 1730142.22 | 13.58
930 | Story24 | B44 | 50 MPa RC Beam (35 cm x 25 cm) | Beam | 50MPa | Concrete Rectangular | 250 | 350 | 875 | 6900 | 0.6 | 1477.06 | G300E | 3686168.18 | 28.92 | G300E | 3046040.75 | 23.9
931 | Story24 | B45 | 50 MPa RC Beam (35 cm x 25 cm) | Beam | 50MPa | Concrete Rectangular | 250 | 350 | 875 | 6900 | 0.6 | 1477.06 | G300E | 4181400 | 32.81 | G300E | 3068622.57 | 24.08
932 | Story24 | B46 | 50 MPa RC Beam (35 cm x 25 cm) | Beam | 50MPa | Concrete Rectangular | 250 | 350 | 875 | 6900 | 0.6 | 1477.06 | G300E | 5650472.73 | 44.34 | G300E | 1227612.56 | 9.63
933 | Story24 | B47 | 50 MPa RC Beam (35 cm x 25 cm) | Beam | 50MPa | Concrete Rectangular | 250 | 350 | 875 | 6900 | 0.6 | 1477.06 | G300E | 5650472.73 | 44.34 | G300E | 1227605.97 | 9.63
934 | Story24 | B48 | 50 MPa RC Beam (35 cm x 25 cm) | Beam | 50MPa | Concrete Rectangular | 250 | 350 | 875 | 6900 | 0.6 | 1477.06 | G300E | 4925345.45 | 38.65 | G300E | 1142523.33 | 8.96
935 | Story24 | B49 | 50 MPa RC Beam (35 cm x 25 cm) | Beam | 50MPa | Concrete Rectangular | 250 | 350 | 875 | 6900 | 0.6 | 1477.06 | G300E | 5880995.45 | 46.14 | G300E | 1730149.91 | 13.58
936 | Story24 | B5 | 50 MPa RC Beam (35 cm x 25 cm) | Beam | 50MPa | Concrete Rectangular | 250 | 350 | 875 | 6900 | 0.6 | 1477.06 | G300E | 5880368.18 | 46.14 | G300E | 1730030.26 | 13.57
937 | Story24 | B50 | 50 MPa RC Beam (35 cm x 25 cm) | Beam | 50MPa | Concrete Rectangular | 250 | 350 | 875 | 6900 | 0.6 | 1477.06 | G300E | 4198336.36 | 32.94 | G300E | 2164355.93 | 16.98
938 | Story24 | B51 | 50 MPa RC Beam (35 cm x 25 cm) | Beam | 50MPa | Concrete Rectangular | 250 | 350 | 875 | 6900 | 0.6 | 1477.06 | G300E | 5880995.45 | 46.14 | G300E | 1730155.4 | 13.58
939 | Story24 | B52 | 50 MPa RC Beam (35 cm x 25 cm) | Beam | 50MPa | Concrete Rectangular | 250 | 350 | 875 | 6900 | 0.6 | 1477.06 | G300E | 4925345.45 | 38.65 | G300E | 1142509.06 | 8.96
940 | Story24 | B53 | 50 MPa RC Beam (35 cm x 25 cm) | Beam | 50MPa | Concrete Rectangular | 250 | 350 | 875 | 6900 | 0.6 | 1477.06 | G300E | 5650472.73 | 44.34 | G300E | 1227602.68 | 9.63
941 | Story24 | B54 | 50 MPa RC Beam (35 cm x 25 cm) | Beam | 50MPa | Concrete Rectangular | 250 | 350 | 875 | 6900 | 0.6 | 1477.06 | G300E | 5650159.09 | 44.33 | G300E | 1227599.39 | 9.63
942 | Story24 | B55 | 50 MPa RC Beam (35 cm x 25 cm) | Beam | 50MPa | Concrete Rectangular | 250 | 350 | 875 | 6900 | 0.6 | 1477.06 | G300E | 4087622.73 | 32.07 | G300E | 3068622.57 | 24.08
943 | Story24 | B56 | 50 MPa RC Beam (35 cm x 25 cm) | Beam | 50MPa | Concrete Rectangular | 250 | 350 | 875 | 6900 | 0.6 | 1477.06 | G300E | 4181086.36 | 32.81 | G300E | 3068622.57 | 24.08
944 | Story24 | B57 | 50 MPa RC Beam (35 cm x 25 cm) | Beam | 50MPa | Concrete Rectangular | 250 | 350 | 875 | 6900 | 0.6 | 1477.06 | G300E | 3779945.45 | 29.66 | G300E | 3046040.75 | 23.9
945 | Story24 | B58 | 50 MPa RC Beam (35 cm x 25 cm) | Beam | 50MPa | Concrete Rectangular | 250 | 350 | 875 | 6900 | 0.6 | 1477.06 | G300E | 3602427.27 | 28.27 | G300E | 1338237.75 | 10.5
946 | Story24 | B59 | 50 MPa RC Beam (35 cm x 25 cm) | Beam | 50MPa | Concrete Rectangular | 250 | 350 | 875 | 6900 | 0.6 | 1477.06 | G300E | 3779945.45 | 29.66 | G300E | 3046040.75 | 23.9
947 | Story24 | B6 | 50 MPa RC Beam (35 cm x 25 cm) | Beam | 50MPa | Concrete Rectangular | 250 | 350 | 875 | 6900 | 0.6 | 1477.06 | G300E | 3414559.09 | 26.79 | G300E | 1338237.75 | 10.5
948 | Story24 | B60 | 50 MPa RC Beam (35 cm x 25 cm) | Beam | 50MPa | Concrete Rectangular | 250 | 350 | 875 | 6900 | 0.6 | 1477.06 | G300E | 4181400 | 32.81 | G300E | 3068622.57 | 24.08
949 | Story24 | B7 | 50 MPa RC Beam (35 cm x 25 cm) | Beam | 50MPa | Concrete Rectangular | 250 | 350 | 875 | 6900 | 0.6 | 1477.06 | G300E | 5880995.45 | 46.14 | G300E | 1730147.71 | 13.58
950 | Story24 | B8 | 50 MPa RC Beam (35 cm x 25 cm) | Beam | 50MPa | Concrete Rectangular | 250 | 350 | 875 | 6900 | 0.6 | 1477.06 | G300E | 3686168.18 | 28.92 | G300E | 3046040.75 | 23.9
951 | Story24 | B9 | 50 MPa RC Beam (35 cm x 25 cm) | Beam | 50MPa | Concrete Rectangular | 250 | 350 | 875 | 6900 | 0.6 | 1477.06 | G300E | 5650472.73 | 44.34 | G300E | 1227614.75 | 9.63
952 | Story25 | B1 | 50 MPa RC Beam (37.5 cm x 25 cm) | Beam | 50MPa | Concrete Rectangular | 250 | 375 | 937.5 | 6912.5 | 0.65 | 1585.44 | G300E | 4343563.64 | 34.08 | G300E | 3331672.61 | 26.14
953 | Story25 | B10 | 50 MPa RC Beam (37.5 cm x 25 cm) | Beam | 50MPa | Concrete Rectangular | 250 | 375 | 937.5 | 6912.5 | 0.65 | 1585.44 | G300E | 4190546.02 | 32.88 | G300E | 3333557.84 | 26.16
954 | Story25 | B11 | 50 MPa RC Beam (37.5 cm x 25 cm) | Beam | 50MPa | Concrete Rectangular | 250 | 375 | 937.5 | 6912.5 | 0.65 | 1585.44 | G300E | 4190546.02 | 32.88 | G300E | 3333557.84 | 26.16
955 | Story25 | B12 | 50 MPa RC Beam (37.5 cm x 25 cm) | Beam | 50MPa | Concrete Rectangular | 250 | 375 | 937.5 | 6912.5 | 0.65 | 1585.44 | G300E | 3917502.27 | 30.74 | G300E | 3299623.75 | 25.89
956 | Story25 | B13 | 50 MPa RC Beam (37.5 cm x 25 cm) | Beam | 50MPa | Concrete Rectangular | 250 | 375 | 937.5 | 6912.5 | 0.65 | 1585.44 | G300E | 5754342.05 | 45.15 | G300E | 1303241.12 | 10.23
957 | Story25 | B14 | 50 MPa RC Beam (37.5 cm x 25 cm) | Beam | 50MPa | Concrete Rectangular | 250 | 375 | 937.5 | 6912.5 | 0.65 | 1585.44 | G300E | 5150126.7 | 40.41 | G300E | 1217977 | 9.56
958 | Story25 | B15 | 50 MPa RC Beam (37.5 cm x 25 cm) | Beam | 50MPa | Concrete Rectangular | 250 | 375 | 937.5 | 6912.5 | 0.65 | 1585.44 | G300E | 5133159.66 | 40.28 | G300E | 1217418.5 | 9.55
959 | Story25 | B16 | 50 MPa RC Beam (37.5 cm x 25 cm) | Beam | 50MPa | Concrete Rectangular | 250 | 375 | 937.5 | 7200 | 0.68 | 1651.38 | G300E | 5549634.78 | 43.54 | G300E | 2520592.04 | 19.78
960 | Story25 | B17 | 50 MPa RC Beam (37.5 cm x 25 cm) | Beam | 50MPa | Concrete Rectangular | 250 | 375 | 937.5 | 6912.5 | 0.65 | 1585.44 | G300E | 4418344.32 | 34.67 | G300E | 2356695.91 | 18.49
961 | Story25 | B18 | 50 MPa RC Beam (37.5 cm x 25 cm) | Beam | 50MPa | Concrete Rectangular | 250 | 375 | 937.5 | 7200 | 0.68 | 1651.38 | G300E | 5616000 | 44.07 | G300E | 2524348.57 | 19.81
962 | Story25 | B19 | 50 MPa RC Beam (37.5 cm x 25 cm) | Beam | 50MPa | Concrete Rectangular | 250 | 375 | 937.5 | 6912.5 | 0.65 | 1585.44 | G300E | 5163323.3 | 40.51 | G300E | 1217802.62 | 9.56
963 | Story25 | B2 | 50 MPa RC Beam (37.5 cm x 25 cm) | Beam | 50MPa | Concrete Rectangular | 250 | 375 | 937.5 | 6912.5 | 0.65 | 1585.44 | G300E | 4142158.52 | 32.5 | G300E | 3332615.22 | 26.15
964 | Story25 | B20 | 50 MPa RC Beam (37.5 cm x 25 cm) | Beam | 50MPa | Concrete Rectangular | 250 | 375 | 937.5 | 6912.5 | 0.65 | 1585.44 | G300E | 5163009.09 | 40.51 | G300E | 1217779.05 | 9.56
965 | Story25 | B21 | 50 MPa RC Beam (37.5 cm x 25 cm) | Beam | 50MPa | Concrete Rectangular | 250 | 375 | 937.5 | 6912.5 | 0.65 | 1585.44 | G300E | 5798959.09 | 45.5 | G300E | 1303434.35 | 10.23
966 | Story25 | B22 | 50 MPa RC Beam (37.5 cm x 25 cm) | Beam | 50MPa | Concrete Rectangular | 250 | 375 | 937.5 | 6912.5 | 0.65 | 1585.44 | G300E | 3920015.91 | 30.76 | G300E | 3298681.13 | 25.88
967 | Story25 | B23 | 50 MPa RC Beam (37.5 cm x 25 cm) | Beam | 50MPa | Concrete Rectangular | 250 | 375 | 937.5 | 6912.5 | 0.65 | 1585.44 | G300E | 3716411.36 | 29.16 | G300E | 2511284.54 | 19.7
968 | Story25 | B24 | 50 MPa RC Beam (37.5 cm x 25 cm) | Beam | 50MPa | Concrete Rectangular | 250 | 375 | 937.5 | 6912.5 | 0.65 | 1585.44 | G300E | 6060377.27 | 47.55 | G300E | 1905480.11 | 14.95
969 | Story25 | B25 | 50 MPa RC Beam (37.5 cm x 25 cm) | Beam | 50MPa | Concrete Rectangular | 250 | 375 | 937.5 | 6912.5 | 0.65 | 1585.44 | G300E | 4417087.5 | 34.66 | G300E | 2356695.91 | 18.49
970 | Story25 | B26 | 50 MPa RC Beam (37.5 cm x 25 cm) | Beam | 50MPa | Concrete Rectangular | 250 | 375 | 937.5 | 7200 | 0.68 | 1651.38 | G300E | 5544313.04 | 43.5 | G300E | 2520592.04 | 19.78
971 | Story25 | B3 | 50 MPa RC Beam (37.5 cm x 25 cm) | Beam | 50MPa | Concrete Rectangular | 250 | 375 | 937.5 | 6912.5 | 0.65 | 1585.44 | G300E | 5858029.55 | 45.96 | G300E | 1303772.52 | 10.23
972 | Story25 | B30 | 50 MPa RC Beam (37.5 cm x 25 cm) | Beam | 50MPa | Concrete Rectangular | 250 | 375 | 937.5 | 6912.5 | 0.65 | 1585.44 | G300E | 5392050.54 | 42.31 | G300E | 2422347.75 | 19.01
973 | Story25 | B31 | 50 MPa RC Beam (37.5 cm x 25 cm) | Beam | 50MPa | Concrete Rectangular | 250 | 375 | 937.5 | 6912.5 | 0.65 | 1585.44 | G300E | 4418972.73 | 34.67 | G300E | 2356695.91 | 18.49
974 | Story25 | B32 | 50 MPa RC Beam (37.5 cm x 25 cm) | Beam | 50MPa | Concrete Rectangular | 250 | 375 | 937.5 | 6912.5 | 0.65 | 1585.44 | G300E | 6061005.68 | 47.56 | G300E | 1905519 | 14.95
975 | Story25 | B33 | 50 MPa RC Beam (37.5 cm x 25 cm) | Beam | 50MPa | Concrete Rectangular | 250 | 375 | 937.5 | 6912.5 | 0.65 | 1585.44 | G300E | 3517834.09 | 27.6 | G300E | 2511284.54 | 19.7
976 | Story25 | B34 | 50 MPa RC Beam (37.5 cm x 25 cm) | Beam | 50MPa | Concrete Rectangular | 250 | 375 | 937.5 | 6912.5 | 0.65 | 1585.44 | G300E | 3920015.91 | 30.76 | G300E | 3298681.13 | 25.88
977 | Story25 | B35 | 50 MPa RC Beam (37.5 cm x 25 cm) | Beam | 50MPa | Concrete Rectangular | 250 | 375 | 937.5 | 6912.5 | 0.65 | 1585.44 | G300E | 6060377.27 | 47.55 | G300E | 1905503.68 | 14.95
978 | Story25 | B36 | 50 MPa RC Beam (37.5 cm x 25 cm) | Beam | 50MPa | Concrete Rectangular | 250 | 375 | 937.5 | 6912.5 | 0.65 | 1585.44 | G300E | 5178090.91 | 40.63 | G300E | 1217784.94 | 9.56
979 | Story25 | B37 | 50 MPa RC Beam (37.5 cm x 25 cm) | Beam | 50MPa | Concrete Rectangular | 250 | 375 | 937.5 | 7200 | 0.68 | 1651.38 | G300E | 5616626.09 | 44.07 | G300E | 2524348.57 | 19.81
980 | Story25 | B38 | 50 MPa RC Beam (37.5 cm x 25 cm) | Beam | 50MPa | Concrete Rectangular | 250 | 375 | 937.5 | 6912.5 | 0.65 | 1585.44 | G300E | 5393252.72 | 42.32 | G300E | 2423549.92 | 19.02
981 | Story25 | B4 | 50 MPa RC Beam (37.5 cm x 25 cm) | Beam | 50MPa | Concrete Rectangular | 250 | 375 | 937.5 | 6912.5 | 0.65 | 1585.44 | G300E | 3918130.68 | 30.74 | G300E | 3299623.75 | 25.89
982 | Story25 | B40 | 50 MPa RC Beam (37.5 cm x 25 cm) | Beam | 50MPa | Concrete Rectangular | 250 | 375 | 937.5 | 6912.5 | 0.65 | 1585.44 | G300E | 5391750 | 42.31 | G300E | 2422347.75 | 19.01
983 | Story25 | B41 | 50 MPa RC Beam (37.5 cm x 25 cm) | Beam | 50MPa | Concrete Rectangular | 250 | 375 | 937.5 | 6912.5 | 0.65 | 1585.44 | G300E | 5392050.54 | 42.31 | G300E | 2422347.75 | 19.01
984 | Story25 | B42 | 50 MPa RC Beam (37.5 cm x 25 cm) | Beam | 50MPa | Concrete Rectangular | 250 | 375 | 937.5 | 6912.5 | 0.65 | 1585.44 | G300E | 5163009.09 | 40.51 | G300E | 1217777.87 | 9.56
985 | Story25 | B43 | 50 MPa RC Beam (37.5 cm x 25 cm) | Beam | 50MPa | Concrete Rectangular | 250 | 375 | 937.5 | 6912.5 | 0.65 | 1585.44 | G300E | 6060691.48 | 47.55 | G300E | 1905516.64 | 14.95
986 | Story25 | B44 | 50 MPa RC Beam (37.5 cm x 25 cm) | Beam | 50MPa | Concrete Rectangular | 250 | 375 | 937.5 | 6912.5 | 0.65 | 1585.44 | G300E | 3920015.91 | 30.76 | G300E | 3298681.13 | 25.88
987 | Story25 | B45 | 50 MPa RC Beam (37.5 cm x 25 cm) | Beam | 50MPa | Concrete Rectangular | 250 | 375 | 937.5 | 6912.5 | 0.65 | 1585.44 | G300E | 4389123.3 | 34.44 | G300E | 3333557.84 | 26.16
988 | Story25 | B46 | 50 MPa RC Beam (37.5 cm x 25 cm) | Beam | 50MPa | Concrete Rectangular | 250 | 375 | 937.5 | 6912.5 | 0.65 | 1585.44 | G300E | 5898247.73 | 46.28 | G300E | 1303443.78 | 10.23
989 | Story25 | B47 | 50 MPa RC Beam (37.5 cm x 25 cm) | Beam | 50MPa | Concrete Rectangular | 250 | 375 | 937.5 | 6912.5 | 0.65 | 1585.44 | G300E | 5898247.73 | 46.28 | G300E | 1303435.53 | 10.23
990 | Story25 | B48 | 50 MPa RC Beam (37.5 cm x 25 cm) | Beam | 50MPa | Concrete Rectangular | 250 | 375 | 937.5 | 6912.5 | 0.65 | 1585.44 | G300E | 5178090.91 | 40.63 | G300E | 1217766.09 | 9.56
991 | Story25 | B49 | 50 MPa RC Beam (37.5 cm x 25 cm) | Beam | 50MPa | Concrete Rectangular | 250 | 375 | 937.5 | 6912.5 | 0.65 | 1585.44 | G300E | 6060377.27 | 47.55 | G300E | 1905507.21 | 14.95
992 | Story25 | B5 | 50 MPa RC Beam (37.5 cm x 25 cm) | Beam | 50MPa | Concrete Rectangular | 250 | 375 | 937.5 | 6912.5 | 0.65 | 1585.44 | G300E | 6060063.07 | 47.55 | G300E | 1905369.36 | 14.95
993 | Story25 | B50 | 50 MPa RC Beam (37.5 cm x 25 cm) | Beam | 50MPa | Concrete Rectangular | 250 | 375 | 937.5 | 6912.5 | 0.65 | 1585.44 | G300E | 4419601.14 | 34.68 | G300E | 2356695.91 | 18.49
994 | Story25 | B51 | 50 MPa RC Beam (37.5 cm x 25 cm) | Beam | 50MPa | Concrete Rectangular | 250 | 375 | 937.5 | 6912.5 | 0.65 | 1585.44 | G300E | 6060377.27 | 47.55 | G300E | 1905493.07 | 14.95
995 | Story25 | B52 | 50 MPa RC Beam (37.5 cm x 25 cm) | Beam | 50MPa | Concrete Rectangular | 250 | 375 | 937.5 | 6912.5 | 0.65 | 1585.44 | G300E | 5178090.91 | 40.63 | G300E | 1217782.59 | 9.56
996 | Story25 | B53 | 50 MPa RC Beam (37.5 cm x 25 cm) | Beam | 50MPa | Concrete Rectangular | 250 | 375 | 937.5 | 6912.5 | 0.65 | 1585.44 | G300E | 5798959.09 | 45.5 | G300E | 1303426.11 | 10.23
997 | Story25 | B54 | 50 MPa RC Beam (37.5 cm x 25 cm) | Beam | 50MPa | Concrete Rectangular | 250 | 375 | 937.5 | 6912.5 | 0.65 | 1585.44 | G300E | 5898247.73 | 46.28 | G300E | 1303428.46 | 10.23
998 | Story25 | B55 | 50 MPa RC Beam (37.5 cm x 25 cm) | Beam | 50MPa | Concrete Rectangular | 250 | 375 | 937.5 | 6912.5 | 0.65 | 1585.44 | G300E | 4190546.02 | 32.88 | G300E | 3333557.84 | 26.16
999 | Story25 | B56 | 50 MPa RC Beam (37.5 cm x 25 cm) | Beam | 50MPa | Concrete Rectangular | 250 | 375 | 937.5 | 6912.5 | 0.65 | 1585.44 | G300E | 4389123.3 | 34.44 | G300E | 3333557.84 | 26.16
1000 | Story25 | B57 | 50 MPa RC Beam (37.5 cm x 25 cm) | Beam | 50MPa | Concrete Rectangular | 250 | 375 | 937.5 | 6912.5 | 0.65 | 1585.44 | G300E | 3920015.91 | 30.76 | G300E | 3298681.13 | 25.88
1001 | Story25 | B58 | 50 MPa RC Beam (37.5 cm x 25 cm) | Beam | 50MPa | Concrete Rectangular | 250 | 375 | 937.5 | 6912.5 | 0.65 | 1585.44 | G300E | 3716411.36 | 29.16 | G300E | 2511284.54 | 19.7
1002 | Story25 | B59 | 50 MPa RC Beam (37.5 cm x 25 cm) | Beam | 50MPa | Concrete Rectangular | 250 | 375 | 937.5 | 6912.5 | 0.65 | 1585.44 | G300E | 3920015.91 | 30.76 | G300E | 3298681.13 | 25.88
1003 | Story25 | B6 | 50 MPa RC Beam (37.5 cm x 25 cm) | Beam | 50MPa | Concrete Rectangular | 250 | 375 | 937.5 | 6912.5 | 0.65 | 1585.44 | G300E | 3517834.09 | 27.6 | G300E | 2511284.54 | 19.7
1004 | Story25 | B60 | 50 MPa RC Beam (37.5 cm x 25 cm) | Beam | 50MPa | Concrete Rectangular | 250 | 375 | 937.5 | 6912.5 | 0.65 | 1585.44 | G300E | 4389123.3 | 34.44 | G300E | 3333557.84 | 26.16
1005 | Story25 | B7 | 50 MPa RC Beam (37.5 cm x 25 cm) | Beam | 50MPa | Concrete Rectangular | 250 | 375 | 937.5 | 6912.5 | 0.65 | 1585.44 | G300E | 6060377.27 | 47.55 | G300E | 1905481.29 | 14.95
1006 | Story25 | B8 | 50 MPa RC Beam (37.5 cm x 25 cm) | Beam | 50MPa | Concrete Rectangular | 250 | 375 | 937.5 | 6912.5 | 0.65 | 1585.44 | G300E | 3920015.91 | 30.76 | G300E | 3298681.13 | 25.88
1007 | Story25 | B9 | 50 MPa RC Beam (37.5 cm x 25 cm) | Beam | 50MPa | Concrete Rectangular | 250 | 375 | 937.5 | 6912.5 | 0.65 | 1585.44 | G300E | 5798959.09 | 45.5 | G300E | 1303439.07 | 10.23
1008 | Story26 | B1 | 50 MPa RC Beam (37.5 cm x 25 cm) | Beam | 50MPa | Concrete Rectangular | 250 | 375 | 937.5 | 6912.5 | 0.65 | 1585.44 | G300E | 4127390.91 | 32.39 | G300E | 3344869.2 | 26.25
1009 | Story26 | B10 | 50 MPa RC Beam (37.5 cm x 25 cm) | Beam | 50MPa | Concrete Rectangular | 250 | 375 | 937.5 | 6912.5 | 0.65 | 1585.44 | G300E | 4171379.55 | 32.73 | G300E | 3347697.04 | 26.27
1010 | Story26 | B11 | 50 MPa RC Beam (37.5 cm x 25 cm) | Beam | 50MPa | Concrete Rectangular | 250 | 375 | 937.5 | 6912.5 | 0.65 | 1585.44 | G300E | 4171379.55 | 32.73 | G300E | 3347697.04 | 26.27
1011 | Story26 | B12 | 50 MPa RC Beam (37.5 cm x 25 cm) | Beam | 50MPa | Concrete Rectangular | 250 | 375 | 937.5 | 6912.5 | 0.65 | 1585.44 | G300E | 3691275 | 28.96 | G300E | 3336385.68 | 26.18
1012 | Story26 | B13 | 50 MPa RC Beam (37.5 cm x 25 cm) | Beam | 50MPa | Concrete Rectangular | 250 | 375 | 937.5 | 6912.5 | 0.65 | 1585.44 | G300E | 5915528.98 | 46.42 | G300E | 904263.4 | 7.1
1013 | Story26 | B14 | 50 MPa RC Beam (37.5 cm x 25 cm) | Beam | 50MPa | Concrete Rectangular | 250 | 375 | 937.5 | 6912.5 | 0.65 | 1585.44 | G300E | 5193172.73 | 40.75 | G300E | 1225213.92 | 9.61
1014 | Story26 | B15 | 50 MPa RC Beam (37.5 cm x 25 cm) | Beam | 50MPa | Concrete Rectangular | 250 | 375 | 937.5 | 6912.5 | 0.65 | 1585.44 | G300E | 5192230.11 | 40.74 | G300E | 1224654.24 | 9.61
1015 | Story26 | B16 | 50 MPa RC Beam (37.5 cm x 25 cm) | Beam | 50MPa | Concrete Rectangular | 250 | 375 | 937.5 | 7200 | 0.68 | 1651.38 | G300E | 5454156.52 | 42.8 | G300E | 2520592.04 | 19.78
1016 | Story26 | B17 | 50 MPa RC Beam (37.5 cm x 25 cm) | Beam | 50MPa | Concrete Rectangular | 250 | 375 | 937.5 | 6912.5 | 0.65 | 1585.44 | G300E | 4346077.27 | 34.1 | G300E | 1245668.63 | 9.77
1017 | Story26 | B18 | 50 MPa RC Beam (37.5 cm x 25 cm) | Beam | 50MPa | Concrete Rectangular | 250 | 375 | 937.5 | 7200 | 0.68 | 1651.38 | G300E | 5523339.13 | 43.34 | G300E | 2520592.04 | 19.78
1018 | Story26 | B19 | 50 MPa RC Beam (37.5 cm x 25 cm) | Beam | 50MPa | Concrete Rectangular | 250 | 375 | 937.5 | 6912.5 | 0.65 | 1585.44 | G300E | 5210768.18 | 40.89 | G300E | 1224901.68 | 9.61
1019 | Story26 | B2 | 50 MPa RC Beam (37.5 cm x 25 cm) | Beam | 50MPa | Concrete Rectangular | 250 | 375 | 937.5 | 6912.5 | 0.65 | 1585.44 | G300E | 4123620.45 | 32.36 | G300E | 3345811.82 | 26.25
1020 | Story26 | B20 | 50 MPa RC Beam (37.5 cm x 25 cm) | Beam | 50MPa | Concrete Rectangular | 250 | 375 | 937.5 | 6912.5 | 0.65 | 1585.44 | G300E | 5210768.18 | 40.89 | G300E | 1224893.43 | 9.61
1021 | Story26 | B21 | 50 MPa RC Beam (37.5 cm x 25 cm) | Beam | 50MPa | Concrete Rectangular | 250 | 375 | 937.5 | 6912.5 | 0.65 | 1585.44 | G300E | 5955747.16 | 46.73 | G300E | 487710.65 | 3.83
1022 | Story26 | B22 | 50 MPa RC Beam (37.5 cm x 25 cm) | Beam | 50MPa | Concrete Rectangular | 250 | 375 | 937.5 | 6912.5 | 0.65 | 1585.44 | G300E | 3693474.43 | 28.98 | G300E | 3336385.68 | 26.18
1023 | Story26 | B23 | 50 MPa RC Beam (37.5 cm x 25 cm) | Beam | 50MPa | Concrete Rectangular | 250 | 375 | 937.5 | 6912.5 | 0.65 | 1585.44 | G300E | 3500238.64 | 27.46 | G300E | 2545218.63 | 19.97
1024 | Story26 | B24 | 50 MPa RC Beam (37.5 cm x 25 cm) | Beam | 50MPa | Concrete Rectangular | 250 | 375 | 937.5 | 6912.5 | 0.65 | 1585.44 | G300E | 5874682.39 | 46.09 | G300E | 1908091.15 | 14.97
1025 | Story26 | B25 | 50 MPa RC Beam (37.5 cm x 25 cm) | Beam | 50MPa | Concrete Rectangular | 250 | 375 | 937.5 | 6912.5 | 0.65 | 1585.44 | G300E | 4346391.48 | 34.1 | G300E | 1245668.63 | 9.77
1026 | Story26 | B26 | 50 MPa RC Beam (37.5 cm x 25 cm) | Beam | 50MPa | Concrete Rectangular | 250 | 375 | 937.5 | 7200 | 0.68 | 1651.38 | G300E | 5451965.22 | 42.78 | G300E | 2520592.04 | 19.78
1027 | Story26 | B3 | 50 MPa RC Beam (37.5 cm x 25 cm) | Beam | 50MPa | Concrete Rectangular | 250 | 375 | 937.5 | 6912.5 | 0.65 | 1585.44 | G300E | 5919927.84 | 46.45 | G300E | 488152.5 | 3.83
1028 | Story26 | B30 | 50 MPa RC Beam (37.5 cm x 25 cm) | Beam | 50MPa | Concrete Rectangular | 250 | 375 | 937.5 | 6912.5 | 0.65 | 1585.44 | G300E | 5301586.96 | 41.6 | G300E | 2419943.4 | 18.99
1029 | Story26 | B31 | 50 MPa RC Beam (37.5 cm x 25 cm) | Beam | 50MPa | Concrete Rectangular | 250 | 375 | 937.5 | 6912.5 | 0.65 | 1585.44 | G300E | 4350476.14 | 34.14 | G300E | 1245668.63 | 9.77
1030 | Story26 | B32 | 50 MPa RC Beam (37.5 cm x 25 cm) | Beam | 50MPa | Concrete Rectangular | 250 | 375 | 937.5 | 6912.5 | 0.65 | 1585.44 | G300E | 5874682.39 | 46.09 | G300E | 1908114.72 | 14.97
1031 | Story26 | B33 | 50 MPa RC Beam (37.5 cm x 25 cm) | Beam | 50MPa | Concrete Rectangular | 250 | 375 | 937.5 | 6912.5 | 0.65 | 1585.44 | G300E | 3500238.64 | 27.46 | G300E | 2545218.63 | 19.97
1032 | Story26 | B34 | 50 MPa RC Beam (37.5 cm x 25 cm) | Beam | 50MPa | Concrete Rectangular | 250 | 375 | 937.5 | 6912.5 | 0.65 | 1585.44 | G300E | 3693474.43 | 28.98 | G300E | 3336385.68 | 26.18
1033 | Story26 | B35 | 50 MPa RC Beam (37.5 cm x 25 cm) | Beam | 50MPa | Concrete Rectangular | 250 | 375 | 937.5 | 6912.5 | 0.65 | 1585.44 | G300E | 5874682.39 | 46.09 | G300E | 1908117.07 | 14.97
1034 | Story26 | B36 | 50 MPa RC Beam (37.5 cm x 25 cm) | Beam | 50MPa | Concrete Rectangular | 250 | 375 | 937.5 | 6912.5 | 0.65 | 1585.44 | G300E | 5213596.02 | 40.91 | G300E | 1224937.02 | 9.61
1035 | Story26 | B37 | 50 MPa RC Beam (37.5 cm x 25 cm) | Beam | 50MPa | Concrete Rectangular | 250 | 375 | 937.5 | 7200 | 0.68 | 1651.38 | G300E | 5521147.83 | 43.32 | G300E | 2520592.04 | 19.78
1036 | Story26 | B38 | 50 MPa RC Beam (37.5 cm x 25 cm) | Beam | 50MPa | Concrete Rectangular | 250 | 375 | 937.5 | 6912.5 | 0.65 | 1585.44 | G300E | 5298882.07 | 41.58 | G300E | 2419943.4 | 18.99
1037 | Story26 | B4 | 50 MPa RC Beam (37.5 cm x 25 cm) | Beam | 50MPa | Concrete Rectangular | 250 | 375 | 937.5 | 6912.5 | 0.65 | 1585.44 | G300E | 3691903.41 | 28.97 | G300E | 3336385.68 | 26.18
1038 | Story26 | B40 | 50 MPa RC Beam (37.5 cm x 25 cm) | Beam | 50MPa | Concrete Rectangular | 250 | 375 | 937.5 | 6912.5 | 0.65 | 1585.44 | G300E | 5302789.13 | 41.61 | G300E | 2419943.4 | 18.99
1039 | Story26 | B41 | 50 MPa RC Beam (37.5 cm x 25 cm) | Beam | 50MPa | Concrete Rectangular | 250 | 375 | 937.5 | 6912.5 | 0.65 | 1585.44 | G300E | 5301286.41 | 41.6 | G300E | 2419943.4 | 18.99
1040 | Story26 | B42 | 50 MPa RC Beam (37.5 cm x 25 cm) | Beam | 50MPa | Concrete Rectangular | 250 | 375 | 937.5 | 6912.5 | 0.65 | 1585.44 | G300E | 5210768.18 | 40.89 | G300E | 1224887.54 | 9.61
1041 | Story26 | B43 | 50 MPa RC Beam (37.5 cm x 25 cm) | Beam | 50MPa | Concrete Rectangular | 250 | 375 | 937.5 | 6912.5 | 0.65 | 1585.44 | G300E | 5874682.39 | 46.09 | G300E | 1908113.54 | 14.97
1042 | Story26 | B44 | 50 MPa RC Beam (37.5 cm x 25 cm) | Beam | 50MPa | Concrete Rectangular | 250 | 375 | 937.5 | 6912.5 | 0.65 | 1585.44 | G300E | 3693474.43 | 28.98 | G300E | 3336385.68 | 26.18
1043 | Story26 | B45 | 50 MPa RC Beam (37.5 cm x 25 cm) | Beam | 50MPa | Concrete Rectangular | 250 | 375 | 937.5 | 6912.5 | 0.65 | 1585.44 | G300E | 4171379.55 | 32.73 | G300E | 3347697.04 | 26.27
1044 | Story26 | B46 | 50 MPa RC Beam (37.5 cm x 25 cm) | Beam | 50MPa | Concrete Rectangular | 250 | 375 | 937.5 | 6912.5 | 0.65 | 1585.44 | G300E | 5955747.16 | 46.73 | G300E | 904350.59 | 7.1
1045 | Story26 | B47 | 50 MPa RC Beam (37.5 cm x 25 cm) | Beam | 50MPa | Concrete Rectangular | 250 | 375 | 937.5 | 6912.5 | 0.65 | 1585.44 | G300E | 5955747.16 | 46.73 | G300E | 904345.88 | 7.1
1046 | Story26 | B48 | 50 MPa RC Beam (37.5 cm x 25 cm) | Beam | 50MPa | Concrete Rectangular | 250 | 375 | 937.5 | 6912.5 | 0.65 | 1585.44 | G300E | 5213596.02 | 40.91 | G300E | 1224928.78 | 9.61
1047 | Story26 | B49 | 50 MPa RC Beam (37.5 cm x 25 cm) | Beam | 50MPa | Concrete Rectangular | 250 | 375 | 937.5 | 6912.5 | 0.65 | 1585.44 | G300E | 5874682.39 | 46.09 | G300E | 1908139.46 | 14.97
1048 | Story26 | B5 | 50 MPa RC Beam (37.5 cm x 25 cm) | Beam | 50MPa | Concrete Rectangular | 250 | 375 | 937.5 | 6912.5 | 0.65 | 1585.44 | G300E | 5874368.18 | 46.09 | G300E | 1907988.64 | 14.97
1049 | Story26 | B50 | 50 MPa RC Beam (37.5 cm x 25 cm) | Beam | 50MPa | Concrete Rectangular | 250 | 375 | 937.5 | 6912.5 | 0.65 | 1585.44 | G300E | 4346705.68 | 34.11 | G300E | 1245668.63 | 9.77
1050 | Story26 | B51 | 50 MPa RC Beam (37.5 cm x 25 cm) | Beam | 50MPa | Concrete Rectangular | 250 | 375 | 937.5 | 6912.5 | 0.65 | 1585.44 | G300E | 5875310.8 | 46.1 | G300E | 1908172.45 | 14.97
1051 | Story26 | B52 | 50 MPa RC Beam (37.5 cm x 25 cm) | Beam | 50MPa | Concrete Rectangular | 250 | 375 | 937.5 | 6912.5 | 0.65 | 1585.44 | G300E | 5212653.41 | 40.9 | G300E | 1224880.47 | 9.61
1052 | Story26 | B53 | 50 MPa RC Beam (37.5 cm x 25 cm) | Beam | 50MPa | Concrete Rectangular | 250 | 375 | 937.5 | 6912.5 | 0.65 | 1585.44 | G300E | 5955747.16 | 46.73 | G300E | 904342.34 | 7.1
1053 | Story26 | B54 | 50 MPa RC Beam (37.5 cm x 25 cm) | Beam | 50MPa | Concrete Rectangular | 250 | 375 | 937.5 | 6912.5 | 0.65 | 1585.44 | G300E | 5955747.16 | 46.73 | G300E | 487703.58 | 3.83
1054 | Story26 | B55 | 50 MPa RC Beam (37.5 cm x 25 cm) | Beam | 50MPa | Concrete Rectangular | 250 | 375 | 937.5 | 6912.5 | 0.65 | 1585.44 | G300E | 4171379.55 | 32.73 | G300E | 3347697.04 | 26.27
1055 | Story26 | B56 | 50 MPa RC Beam (37.5 cm x 25 cm) | Beam | 50MPa | Concrete Rectangular | 250 | 375 | 937.5 | 6912.5 | 0.65 | 1585.44 | G300E | 4171379.55 | 32.73 | G300E | 3347697.04 | 26.27
1056 | Story26 | B57 | 50 MPa RC Beam (37.5 cm x 25 cm) | Beam | 50MPa | Concrete Rectangular | 250 | 375 | 937.5 | 6912.5 | 0.65 | 1585.44 | G300E | 3693474.43 | 28.98 | G300E | 3336385.68 | 26.18
1057 | Story26 | B58 | 50 MPa RC Beam (37.5 cm x 25 cm) | Beam | 50MPa | Concrete Rectangular | 250 | 375 | 937.5 | 6912.5 | 0.65 | 1585.44 | G300E | 3500867.05 | 27.47 | G300E | 2545218.63 | 19.97
1058 | Story26 | B59 | 50 MPa RC Beam (37.5 cm x 25 cm) | Beam | 50MPa | Concrete Rectangular | 250 | 375 | 937.5 | 6912.5 | 0.65 | 1585.44 | G300E | 3693474.43 | 28.98 | G300E | 3336385.68 | 26.18
1059 | Story26 | B6 | 50 MPa RC Beam (37.5 cm x 25 cm) | Beam | 50MPa | Concrete Rectangular | 250 | 375 | 937.5 | 6912.5 | 0.65 | 1585.44 | G300E | 3500238.64 | 27.46 | G300E | 2545218.63 | 19.97
1060 | Story26 | B60 | 50 MPa RC Beam (37.5 cm x 25 cm) | Beam | 50MPa | Concrete Rectangular | 250 | 375 | 937.5 | 6912.5 | 0.65 | 1585.44 | G300E | 4171379.55 | 32.73 | G300E | 3347697.04 | 26.27
1061 | Story26 | B7 | 50 MPa RC Beam (37.5 cm x 25 cm) | Beam | 50MPa | Concrete Rectangular | 250 | 375 | 937.5 | 6912.5 | 0.65 | 1585.44 | G300E | 5874682.39 | 46.09 | G300E | 1908164.2 | 14.97
1062 | Story26 | B8 | 50 MPa RC Beam (37.5 cm x 25 cm) | Beam | 50MPa | Concrete Rectangular | 250 | 375 | 937.5 | 6912.5 | 0.65 | 1585.44 | G300E | 3693788.64 | 28.98 | G300E | 3336385.68 | 26.18
1063 | Story26 | B9 | 50 MPa RC Beam (37.5 cm x 25 cm) | Beam | 50MPa | Concrete Rectangular | 250 | 375 | 937.5 | 6912.5 | 0.65 | 1585.44 | G300E | 5955747.16 | 46.73 | G300E | 487718.9 | 3.83
1064 | Story27 | B1 | 50 MPa RC Beam (37.5 cm x 25 cm) | Beam | 50MPa | Concrete Rectangular | 250 | 375 | 937.5 | 6912.5 | 0.65 | 1585.44 | G300E | 4139016.48 | 32.48 | G300E | 3382573.75 | 26.54
1065 | Story27 | B10 | 50 MPa RC Beam (37.5 cm x 25 cm) | Beam | 50MPa | Concrete Rectangular | 250 | 375 | 937.5 | 6912.5 | 0.65 | 1585.44 | G300E | 4183633.52 | 32.83 | G300E | 3384458.97 | 26.56
1066 | Story27 | B11 | 50 MPa RC Beam (37.5 cm x 25 cm) | Beam | 50MPa | Concrete Rectangular | 250 | 375 | 937.5 | 6912.5 | 0.65 | 1585.44 | G300E | 4183633.52 | 32.83 | G300E | 3384458.97 | 26.56
1067 | Story27 | B12 | 50 MPa RC Beam (37.5 cm x 25 cm) | Beam | 50MPa | Concrete Rectangular | 250 | 375 | 937.5 | 6912.5 | 0.65 | 1585.44 | G300E | 3691589.2 | 28.97 | G300E | 3363721.47 | 26.39
1068 | Story27 | B13 | 50 MPa RC Beam (37.5 cm x 25 cm) | Beam | 50MPa | Concrete Rectangular | 250 | 375 | 937.5 | 6912.5 | 0.65 | 1585.44 | G300E | 5914900.57 | 46.41 | G300E | 491535.31 | 3.86
1069 | Story27 | B14 | 50 MPa RC Beam (37.5 cm x 25 cm) | Beam | 50MPa | Concrete Rectangular | 250 | 375 | 937.5 | 6912.5 | 0.65 | 1585.44 | G300E | 5231505.68 | 41.05 | G300E | 1228101.85 | 9.64
1070 | Story27 | B15 | 50 MPa RC Beam (37.5 cm x 25 cm) | Beam | 50MPa | Concrete Rectangular | 250 | 375 | 937.5 | 6912.5 | 0.65 | 1585.44 | G300E | 5230877.27 | 41.04 | G300E | 1227531.57 | 9.63
1071 | Story27 | B16 | 50 MPa RC Beam (37.5 cm x 25 cm) | Beam | 50MPa | Concrete Rectangular | 250 | 375 | 937.5 | 7200 | 0.68 | 1651.38 | G300E | 5488591.3 | 43.07 | G300E | 2520592.04 | 19.78
1072 | Story27 | B17 | 50 MPa RC Beam (37.5 cm x 25 cm) | Beam | 50MPa | Concrete Rectangular | 250 | 375 | 937.5 | 6912.5 | 0.65 | 1585.44 | G300E | 4303973.86 | 33.77 | G300E | 1245668.63 | 9.77
1073 | Story27 | B18 | 50 MPa RC Beam (37.5 cm x 25 cm) | Beam | 50MPa | Concrete Rectangular | 250 | 375 | 937.5 | 7200 | 0.68 | 1651.38 | G300E | 5552765.22 | 43.57 | G300E | 2520592.04 | 19.78
1074 | Story27 | B19 | 50 MPa RC Beam (37.5 cm x 25 cm) | Beam | 50MPa | Concrete Rectangular | 250 | 375 | 937.5 | 6912.5 | 0.65 | 1585.44 | G300E | 5249101.14 | 41.19 | G300E | 1227808.46 | 9.63
1075 | Story27 | B2 | 50 MPa RC Beam (37.5 cm x 25 cm) | Beam | 50MPa | Concrete Rectangular | 250 | 375 | 937.5 | 6912.5 | 0.65 | 1585.44 | G300E | 4134931.82 | 32.44 | G300E | 3383516.36 | 26.55
1076 | Story27 | B20 | 50 MPa RC Beam (37.5 cm x 25 cm) | Beam | 50MPa | Concrete Rectangular | 250 | 375 | 937.5 | 6912.5 | 0.65 | 1585.44 | G300E | 5249101.14 | 41.19 | G300E | 1227779 | 9.63
1077 | Story27 | B21 | 50 MPa RC Beam (37.5 cm x 25 cm) | Beam | 50MPa | Concrete Rectangular | 250 | 375 | 937.5 | 6912.5 | 0.65 | 1585.44 | G300E | 5952919.32 | 46.71 | G300E | 491616.61 | 3.86
1078 | Story27 | B22 | 50 MPa RC Beam (37.5 cm x 25 cm) | Beam | 50MPa | Concrete Rectangular | 250 | 375 | 937.5 | 6912.5 | 0.65 | 1585.44 | G300E | 3694731.25 | 28.99 | G300E | 3363721.47 | 26.39
1079 | Story27 | B23 | 50 MPa RC Beam (37.5 cm x 25 cm) | Beam | 50MPa | Concrete Rectangular | 250 | 375 | 937.5 | 6912.5 | 0.65 | 1585.44 | G300E | 3470075 | 27.23 | G300E | 2584808.41 | 20.28
1080 | Story27 | B24 | 50 MPa RC Beam (37.5 cm x 25 cm) | Beam | 50MPa | Concrete Rectangular | 250 | 375 | 937.5 | 6912.5 | 0.65 | 1585.44 | G300E | 6004134.66 | 47.11 | G300E | 1920402.86 | 15.07
1081 | Story27 | B25 | 50 MPa RC Beam (37.5 cm x 25 cm) | Beam | 50MPa | Concrete Rectangular | 250 | 375 | 937.5 | 6912.5 | 0.65 | 1585.44 | G300E | 4303973.86 | 33.77 | G300E | 1245668.63 | 9.77
1082 | Story27 | B26 | 50 MPa RC Beam (37.5 cm x 25 cm) | Beam | 50MPa | Concrete Rectangular | 250 | 375 | 937.5 | 7200 | 0.68 | 1651.38 | G300E | 5482643.48 | 43.02 | G300E | 2520592.04 | 19.78
1083 | Story27 | B3 | 50 MPa RC Beam (37.5 cm x 25 cm) | Beam | 50MPa | Concrete Rectangular | 250 | 375 | 937.5 | 6912.5 | 0.65 | 1585.44 | G300E | 5918042.61 | 46.44 | G300E | 492057.28 | 3.86
1084 | Story27 | B30 | 50 MPa RC Beam (37.5 cm x 25 cm) | Beam | 50MPa | Concrete Rectangular | 250 | 375 | 937.5 | 6912.5 | 0.65 | 1585.44 | G300E | 5330739.67 | 41.83 | G300E | 2419943.4 | 18.99
1085 | Story27 | B31 | 50 MPa RC Beam (37.5 cm x 25 cm) | Beam | 50MPa | Concrete Rectangular | 250 | 375 | 937.5 | 6912.5 | 0.65 | 1585.44 | G300E | 4305230.68 | 33.78 | G300E | 1245668.63 | 9.77
1086 | Story27 | B32 | 50 MPa RC Beam (37.5 cm x 25 cm) | Beam | 50MPa | Concrete Rectangular | 250 | 375 | 937.5 | 6912.5 | 0.65 | 1585.44 | G300E | 6004763.07 | 47.12 | G300E | 1920441.75 | 15.07
1087 | Story27 | B33 | 50 MPa RC Beam (37.5 cm x 25 cm) | Beam | 50MPa | Concrete Rectangular | 250 | 375 | 937.5 | 6912.5 | 0.65 | 1585.44 | G300E | 3470075 | 27.23 | G300E | 2584808.41 | 20.28
1088 | Story27 | B34 | 50 MPa RC Beam (37.5 cm x 25 cm) | Beam | 50MPa | Concrete Rectangular | 250 | 375 | 937.5 | 6912.5 | 0.65 | 1585.44 | G300E | 3695045.45 | 28.99 | G300E | 3363721.47 | 26.39
1089 | Story27 | B35 | 50 MPa RC Beam (37.5 cm x 25 cm) | Beam | 50MPa | Concrete Rectangular | 250 | 375 | 937.5 | 6912.5 | 0.65 | 1585.44 | G300E | 6004763.07 | 47.12 | G300E | 1920429.96 | 15.07
1090 | Story27 | B36 | 50 MPa RC Beam (37.5 cm x 25 cm) | Beam | 50MPa | Concrete Rectangular | 250 | 375 | 937.5 | 6912.5 | 0.65 | 1585.44 | G300E | 5249101.14 | 41.19 | G300E | 1227796.68 | 9.63
1091 | Story27 | B37 | 50 MPa RC Beam (37.5 cm x 25 cm) | Beam | 50MPa | Concrete Rectangular | 250 | 375 | 937.5 | 7200 | 0.68 | 1651.38 | G300E | 5553078.26 | 43.57 | G300E | 2520592.04 | 19.78
1092 | Story27 | B38 | 50 MPa RC Beam (37.5 cm x 25 cm) | Beam | 50MPa | Concrete Rectangular | 250 | 375 | 937.5 | 6912.5 | 0.65 | 1585.44 | G300E | 5331641.3 | 41.83 | G300E | 2419943.4 | 18.99
1093 | Story27 | B4 | 50 MPa RC Beam (37.5 cm x 25 cm) | Beam | 50MPa | Concrete Rectangular | 250 | 375 | 937.5 | 6912.5 | 0.65 | 1585.44 | G300E | 3692531.82 | 28.97 | G300E | 3363721.47 | 26.39
1094 | Story27 | B40 | 50 MPa RC Beam (37.5 cm x 25 cm) | Beam | 50MPa | Concrete Rectangular | 250 | 375 | 937.5 | 6912.5 | 0.65 | 1585.44 | G300E | 5330739.67 | 41.83 | G300E | 2419943.4 | 18.99
1095 | Story27 | B41 | 50 MPa RC Beam (37.5 cm x 25 cm) | Beam | 50MPa | Concrete Rectangular | 250 | 375 | 937.5 | 6912.5 | 0.65 | 1585.44 | G300E | 5330739.67 | 41.83 | G300E | 2419943.4 | 18.99
1096 | Story27 | B42 | 50 MPa RC Beam (37.5 cm x 25 cm) | Beam | 50MPa | Concrete Rectangular | 250 | 375 | 937.5 | 6912.5 | 0.65 | 1585.44 | G300E | 5249101.14 | 41.19 | G300E | 1227773.11 | 9.63
1097 | Story27 | B43 | 50 MPa RC Beam (37.5 cm x 25 cm) | Beam | 50MPa | Concrete Rectangular | 250 | 375 | 937.5 | 6912.5 | 0.65 | 1585.44 | G300E | 6004763.07 | 47.12 | G300E | 1920440.57 | 15.07
1098 | Story27 | B44 | 50 MPa RC Beam (37.5 cm x 25 cm) | Beam | 50MPa | Concrete Rectangular | 250 | 375 | 937.5 | 6912.5 | 0.65 | 1585.44 | G300E | 3694731.25 | 28.99 | G300E | 3363721.47 | 26.39
1099 | Story27 | B45 | 50 MPa RC Beam (37.5 cm x 25 cm) | Beam | 50MPa | Concrete Rectangular | 250 | 375 | 937.5 | 6912.5 | 0.65 | 1585.44 | G300E | 4183633.52 | 32.83 | G300E | 3384458.97 | 26.56
1100 | Story27 | B46 | 50 MPa RC Beam (37.5 cm x 25 cm) | Beam | 50MPa | Concrete Rectangular | 250 | 375 | 937.5 | 6912.5 | 0.65 | 1585.44 | G300E | 5952919.32 | 46.71 | G300E | 491623.68 | 3.86
1101 | Story27 | B47 | 50 MPa RC Beam (37.5 cm x 25 cm) | Beam | 50MPa | Concrete Rectangular | 250 | 375 | 937.5 | 6912.5 | 0.65 | 1585.44 | G300E | 5952919.32 | 46.71 | G300E | 491618.96 | 3.86
1102 | Story27 | B48 | 50 MPa RC Beam (37.5 cm x 25 cm) | Beam | 50MPa | Concrete Rectangular | 250 | 375 | 937.5 | 6912.5 | 0.65 | 1585.44 | G300E | 5248786.93 | 41.18 | G300E | 1227780.18 | 9.63
1103 | Story27 | B49 | 50 MPa RC Beam (37.5 cm x 25 cm) | Beam | 50MPa | Concrete Rectangular | 250 | 375 | 937.5 | 6912.5 | 0.65 | 1585.44 | G300E | 6004763.07 | 47.12 | G300E | 1920435.86 | 15.07
1104 | Story27 | B5 | 50 MPa RC Beam (37.5 cm x 25 cm) | Beam | 50MPa | Concrete Rectangular | 250 | 375 | 937.5 | 6912.5 | 0.65 | 1585.44 | G300E | 6003506.25 | 47.11 | G300E | 1920276.79 | 15.07
1105 | Story27 | B50 | 50 MPa RC Beam (37.5 cm x 25 cm) | Beam | 50MPa | Concrete Rectangular | 250 | 375 | 937.5 | 6912.5 | 0.65 | 1585.44 | G300E | 4305859.09 | 33.79 | G300E | 1245668.63 | 9.77
1106 | Story27 | B51 | 50 MPa RC Beam (37.5 cm x 25 cm) | Beam | 50MPa | Concrete Rectangular | 250 | 375 | 937.5 | 6912.5 | 0.65 | 1585.44 | G300E | 6004448.86 | 47.11 | G300E | 1920429.96 | 15.07
1107 | Story27 | B52 | 50 MPa RC Beam (37.5 cm x 25 cm) | Beam | 50MPa | Concrete Rectangular | 250 | 375 | 937.5 | 6912.5 | 0.65 | 1585.44 | G300E | 5249101.14 | 41.19 | G300E | 1227786.07 | 9.63
1108 | Story27 | B53 | 50 MPa RC Beam (37.5 cm x 25 cm) | Beam | 50MPa | Concrete Rectangular | 250 | 375 | 937.5 | 6912.5 | 0.65 | 1585.44 | G300E | 5952919.32 | 46.71 | G300E | 491608.36 | 3.86
1109 | Story27 | B54 | 50 MPa RC Beam (37.5 cm x 25 cm) | Beam | 50MPa | Concrete Rectangular | 250 | 375 | 937.5 | 6912.5 | 0.65 | 1585.44 | G300E | 5952919.32 | 46.71 | G300E | 491610.72 | 3.86
1110 | Story27 | B55 | 50 MPa RC Beam (37.5 cm x 25 cm) | Beam | 50MPa | Concrete Rectangular | 250 | 375 | 937.5 | 6912.5 | 0.65 | 1585.44 | G300E | 4183633.52 | 32.83 | G300E | 3384458.97 | 26.56
1111 | Story27 | B56 | 50 MPa RC Beam (37.5 cm x 25 cm) | Beam | 50MPa | Concrete Rectangular | 250 | 375 | 937.5 | 6912.5 | 0.65 | 1585.44 | G300E | 4183633.52 | 32.83 | G300E | 3384458.97 | 26.56
1112 | Story27 | B57 | 50 MPa RC Beam (37.5 cm x 25 cm) | Beam | 50MPa | Concrete Rectangular | 250 | 375 | 937.5 | 6912.5 | 0.65 | 1585.44 | G300E | 3694731.25 | 28.99 | G300E | 3363721.47 | 26.39
1113 | Story27 | B58 | 50 MPa RC Beam (37.5 cm x 25 cm) | Beam | 50MPa | Concrete Rectangular | 250 | 375 | 937.5 | 6912.5 | 0.65 | 1585.44 | G300E | 3470075 | 27.23 | G300E | 2584808.41 | 20.28
1114 | Story27 | B59 | 50 MPa RC Beam (37.5 cm x 25 cm) | Beam | 50MPa | Concrete Rectangular | 250 | 375 | 937.5 | 6912.5 | 0.65 | 1585.44 | G300E | 3694731.25 | 28.99 | G300E | 3363721.47 | 26.39
1115 | Story27 | B6 | 50 MPa RC Beam (37.5 cm x 25 cm) | Beam | 50MPa | Concrete Rectangular | 250 | 375 | 937.5 | 6912.5 | 0.65 | 1585.44 | G300E | 3470075 | 27.23 | G300E | 2584808.41 | 20.28
1116 | Story27 | B60 | 50 MPa RC Beam (37.5 cm x 25 cm) | Beam | 50MPa | Concrete Rectangular | 250 | 375 | 937.5 | 6912.5 | 0.65 | 1585.44 | G300E | 4183633.52 | 32.83 | G300E | 3384458.97 | 26.56
1117 | Story27 | B7 | 50 MPa RC Beam (37.5 cm x 25 cm) | Beam | 50MPa | Concrete Rectangular | 250 | 375 | 937.5 | 6912.5 | 0.65 | 1585.44 | G300E | 6004134.66 | 47.11 | G300E | 1920417 | 15.07
1118 | Story27 | B8 | 50 MPa RC Beam (37.5 cm x 25 cm) | Beam | 50MPa | Concrete Rectangular | 250 | 375 | 937.5 | 6912.5 | 0.65 | 1585.44 | G300E | 3695045.45 | 28.99 | G300E | 3363721.47 | 26.39
1119 | Story27 | B9 | 50 MPa RC Beam (37.5 cm x 25 cm) | Beam | 50MPa | Concrete Rectangular | 250 | 375 | 937.5 | 6912.5 | 0.65 | 1585.44 | G300E | 5952919.32 | 46.71 | G300E | 491620.14 | 3.86
1120 | Story28 | B1 | 50 MPa RC Beam (37.5 cm x 25 cm) | Beam | 50MPa | Concrete Rectangular | 250 | 375 | 937.5 | 6912.5 | 0.65 | 1585.44 | G300E | 4264384.09 | 33.46 | G300E | 3341098.75 | 26.22
1121 | Story28 | B10 | 50 MPa RC Beam (37.5 cm x 25 cm) | Beam | 50MPa | Concrete Rectangular | 250 | 375 | 937.5 | 6912.5 | 0.65 | 1585.44 | G300E | 4211597.73 | 33.05 | G300E | 3344869.2 | 26.25
1122 | Story28 | B11 | 50 MPa RC Beam (37.5 cm x 25 cm) | Beam | 50MPa | Concrete Rectangular | 250 | 375 | 937.5 | 6912.5 | 0.65 | 1585.44 | G300E | 4211597.73 | 33.05 | G300E | 3344869.2 | 26.25
1123 | Story28 | B12 | 50 MPa RC Beam (37.5 cm x 25 cm) | Beam | 50MPa | Concrete Rectangular | 250 | 375 | 937.5 | 6912.5 | 0.65 | 1585.44 | G300E | 3930070.45 | 30.84 | G300E | 3312820.34 | 25.99
1124 | Story28 | B13 | 50 MPa RC Beam (37.5 cm x 25 cm) | Beam | 50MPa | Concrete Rectangular | 250 | 375 | 937.5 | 6912.5 | 0.65 | 1585.44 | G300E | 5890392.61 | 46.22 | G300E | 1312450.45 | 10.3
1125 | Story28 | B14 | 50 MPa RC Beam (37.5 cm x 25 cm) | Beam | 50MPa | Concrete Rectangular | 250 | 375 | 937.5 | 6912.5 | 0.65 | 1585.44 | G300E | 5194115.34 | 40.75 | G300E | 1223840.06 | 9.6
1126 | Story28 | B15 | 50 MPa RC Beam (37.5 cm x 25 cm) | Beam | 50MPa | Concrete Rectangular | 250 | 375 | 937.5 | 6912.5 | 0.65 | 1585.44 | G300E | 5191915.91 | 40.74 | G300E | 1223280.38 | 9.6
1127 | Story28 | B16 | 50 MPa RC Beam (37.5 cm x 25 cm) | Beam | 50MPa | Concrete Rectangular | 250 | 375 | 937.5 | 7200 | 0.68 | 1651.38 | G300E | 5589704.35 | 43.86 | G300E | 2525600.74 | 19.82
1128 | Story28 | B17 | 50 MPa RC Beam (37.5 cm x 25 cm) | Beam | 50MPa | Concrete Rectangular | 250 | 375 | 937.5 | 6912.5 | 0.65 | 1585.44 | G300E | 4366814.77 | 34.26 | G300E | 2356695.91 | 18.49
1129 | Story28 | B18 | 50 MPa RC Beam (37.5 cm x 25 cm) | Beam | 50MPa | Concrete Rectangular | 250 | 375 | 937.5 | 7200 | 0.68 | 1651.38 | G300E | 5658260.87 | 44.4 | G300E | 2534365.96 | 19.89
1130 | Story28 | B19 | 50 MPa RC Beam (37.5 cm x 25 cm) | Beam | 50MPa | Concrete Rectangular | 250 | 375 | 937.5 | 6912.5 | 0.65 | 1585.44 | G300E | 5211082.39 | 40.89 | G300E | 1223584.37 | 9.6
1131 | Story28 | B2 | 50 MPa RC Beam (37.5 cm x 25 cm) | Beam | 50MPa | Concrete Rectangular | 250 | 375 | 937.5 | 6912.5 | 0.65 | 1585.44 | G300E | 4161953.41 | 32.66 | G300E | 3342983.97 | 26.23
1132 | Story28 | B20 | 50 MPa RC Beam (37.5 cm x 25 cm) | Beam | 50MPa | Concrete Rectangular | 250 | 375 | 937.5 | 6912.5 | 0.65 | 1585.44 | G300E | 5211082.39 | 40.89 | G300E | 1223566.7 | 9.6
1133 | Story28 | B21 | 50 MPa RC Beam (37.5 cm x 25 cm) | Beam | 50MPa | Concrete Rectangular | 250 | 375 | 937.5 | 6912.5 | 0.65 | 1585.44 | G300E | 5930610.8 | 46.53 | G300E | 1312543.54 | 10.3
1134 | Story28 | B22 | 50 MPa RC Beam (37.5 cm x 25 cm) | Beam | 50MPa | Concrete Rectangular | 250 | 375 | 937.5 | 6912.5 | 0.65 | 1585.44 | G300E | 3832667.05 | 30.07 | G300E | 3312820.34 | 25.99
1135 | Story28 | B23 | 50 MPa RC Beam (37.5 cm x 25 cm) | Beam | 50MPa | Concrete Rectangular | 250 | 375 | 937.5 | 6912.5 | 0.65 | 1585.44 | G300E | 3697559.09 | 29.01 | G300E | 1387060.68 | 10.88
1136 | Story28 | B24 | 50 MPa RC Beam (37.5 cm x 25 cm) | Beam | 50MPa | Concrete Rectangular | 250 | 375 | 937.5 | 6912.5 | 0.65 | 1585.44 | G300E | 6001935.23 | 47.09 | G300E | 1907583.32 | 14.97
1137 | Story28 | B25 | 50 MPa RC Beam (37.5 cm x 25 cm) | Beam | 50MPa | Concrete Rectangular | 250 | 375 | 937.5 | 6912.5 | 0.65 | 1585.44 | G300E | 4366500.57 | 34.26 | G300E | 2356695.91 | 18.49
1138 | Story28 | B26 | 50 MPa RC Beam (37.5 cm x 25 cm) | Beam | 50MPa | Concrete Rectangular | 250 | 375 | 937.5 | 7200 | 0.68 | 1651.38 | G300E | 5584695.65 | 43.82 | G300E | 2525600.74 | 19.82
1139 | Story28 | B3 | 50 MPa RC Beam (37.5 cm x 25 cm) | Beam | 50MPa | Concrete Rectangular | 250 | 375 | 937.5 | 6912.5 | 0.65 | 1585.44 | G300E | 5894477.27 | 46.25 | G300E | 1312977.14 | 10.3
1140 | Story28 | B30 | 50 MPa RC Beam (37.5 cm x 25 cm) | Beam | 50MPa | Concrete Rectangular | 250 | 375 | 937.5 | 6912.5 | 0.65 | 1585.44 | G300E | 5431722.28 | 42.62 | G300E | 2433167.32 | 19.09
1141 | Story28 | B31 | 50 MPa RC Beam (37.5 cm x 25 cm) | Beam | 50MPa | Concrete Rectangular | 250 | 375 | 937.5 | 6912.5 | 0.65 | 1585.44 | G300E | 4368071.59 | 34.27 | G300E | 2356695.91 | 18.49
1142 | Story28 | B32 | 50 MPa RC Beam (37.5 cm x 25 cm) | Beam | 50MPa | Concrete Rectangular | 250 | 375 | 937.5 | 6912.5 | 0.65 | 1585.44 | G300E | 6002249.43 | 47.1 | G300E | 1907617.49 | 14.97
1143 | Story28 | B33 | 50 MPa RC Beam (37.5 cm x 25 cm) | Beam | 50MPa | Concrete Rectangular | 250 | 375 | 937.5 | 6912.5 | 0.65 | 1585.44 | G300E | 3498981.82 | 27.45 | G300E | 1387060.68 | 10.88
1144 | Story28 | B34 | 50 MPa RC Beam (37.5 cm x 25 cm) | Beam | 50MPa | Concrete Rectangular | 250 | 375 | 937.5 | 6912.5 | 0.65 | 1585.44 | G300E | 3931955.68 | 30.85 | G300E | 3312820.34 | 25.99
1145 | Story28 | B35 | 50 MPa RC Beam (37.5 cm x 25 cm) | Beam | 50MPa | Concrete Rectangular | 250 | 375 | 937.5 | 6912.5 | 0.65 | 1585.44 | G300E | 6002249.43 | 47.1 | G300E | 1907608.06 | 14.97
1146 | Story28 | B36 | 50 MPa RC Beam (37.5 cm x 25 cm) | Beam | 50MPa | Concrete Rectangular | 250 | 375 | 937.5 | 6912.5 | 0.65 | 1585.44 | G300E | 5218309.09 | 40.94 | G300E | 1223592.62 | 9.6
1147 | Story28 | B37 | 50 MPa RC Beam (37.5 cm x 25 cm) | Beam | 50MPa | Concrete Rectangular | 250 | 375 | 937.5 | 7200 | 0.68 | 1651.38 | G300E | 5657634.78 | 44.39 | G300E | 2534365.96 | 19.89
1148 | Story28 | B38 | 50 MPa RC Beam (37.5 cm x 25 cm) | Beam | 50MPa | Concrete Rectangular | 250 | 375 | 937.5 | 6912.5 | 0.65 | 1585.44 | G300E | 5431722.28 | 42.62 | G300E | 2433167.32 | 19.09
1149 | Story28 | B4 | 50 MPa RC Beam (37.5 cm x 25 cm) | Beam | 50MPa | Concrete Rectangular | 250 | 375 | 937.5 | 6912.5 | 0.65 | 1585.44 | G300E | 3831410.23 | 30.06 | G300E | 3312820.34 | 25.99
1150 | Story28 | B40 | 50 MPa RC Beam (37.5 cm x 25 cm) | Beam | 50MPa | Concrete Rectangular | 250 | 375 | 937.5 | 6912.5 | 0.65 | 1585.44 | G300E | 5432022.83 | 42.62 | G300E | 2433167.32 | 19.09
1151 | Story28 | B41 | 50 MPa RC Beam (37.5 cm x 25 cm) | Beam | 50MPa | Concrete Rectangular | 250 | 375 | 937.5 | 6912.5 | 0.65 | 1585.44 | G300E | 5431722.28 | 42.62 | G300E | 2433167.32 | 19.09
1152 | Story28 | B42 | 50 MPa RC Beam (37.5 cm x 25 cm) | Beam | 50MPa | Concrete Rectangular | 250 | 375 | 937.5 | 6912.5 | 0.65 | 1585.44 | G300E | 5211082.39 | 40.89 | G300E | 1223565.52 | 9.6
1153 | Story28 | B43 | 50 MPa RC Beam (37.5 cm x 25 cm) | Beam | 50MPa | Concrete Rectangular | 250 | 375 | 937.5 | 6912.5 | 0.65 | 1585.44 | G300E | 6002249.43 | 47.1 | G300E | 1907617.49 | 14.97
1154 | Story28 | B44 | 50 MPa RC Beam (37.5 cm x 25 cm) | Beam | 50MPa | Concrete Rectangular | 250 | 375 | 937.5 | 6912.5 | 0.65 | 1585.44 | G300E | 3832667.05 | 30.07 | G300E | 3312820.34 | 25.99
1155 | Story28 | B45 | 50 MPa RC Beam (37.5 cm x 25 cm) | Beam | 50MPa | Concrete Rectangular | 250 | 375 | 937.5 | 6912.5 | 0.65 | 1585.44 | G300E | 4310886.36 | 33.82 | G300E | 3344869.2 | 26.25
1156 | Story28 | B46 | 50 MPa RC Beam (37.5 cm x 25 cm) | Beam | 50MPa | Concrete Rectangular | 250 | 375 | 937.5 | 6912.5 | 0.65 | 1585.44 | G300E | 5930296.59 | 46.53 | G300E | 1312554.14 | 10.3
1157 | Story28 | B47 | 50 MPa RC Beam (37.5 cm x 25 cm) | Beam | 50MPa | Concrete Rectangular | 250 | 375 | 937.5 | 6912.5 | 0.65 | 1585.44 | G300E | 5930610.8 | 46.53 | G300E | 1312545.89 | 10.3
1158 | Story28 | B48 | 50 MPa RC Beam (37.5 cm x 25 cm) | Beam | 50MPa | Concrete Rectangular | 250 | 375 | 937.5 | 6912.5 | 0.65 | 1585.44 | G300E | 5218309.09 | 40.94 | G300E | 1223576.13 | 9.6
1159 | Story28 | B49 | 50 MPa RC Beam (37.5 cm x 25 cm) | Beam | 50MPa | Concrete Rectangular | 250 | 375 | 937.5 | 6912.5 | 0.65 | 1585.44 | G300E | 6002249.43 | 47.1 | G300E | 1907622.2 | 14.97
1160 | Story28 | B5 | 50 MPa RC Beam (37.5 cm x 25 cm) | Beam | 50MPa | Concrete Rectangular | 250 | 375 | 937.5 | 6912.5 | 0.65 | 1585.44 | G300E | 6001306.82 | 47.09 | G300E | 1907481.99 | 14.97
1161 | Story28 | B50 | 50 MPa RC Beam (37.5 cm x 25 cm) | Beam | 50MPa | Concrete Rectangular | 250 | 375 | 937.5 | 6912.5 | 0.65 | 1585.44 | G300E | 4367443.18 | 34.27 | G300E | 2356695.91 | 18.49
1162 | Story28 | B51 | 50 MPa RC Beam (37.5 cm x 25 cm) | Beam | 50MPa | Concrete Rectangular | 250 | 375 | 937.5 | 6912.5 | 0.65 | 1585.44 | G300E | 6002249.43 | 47.1 | G300E | 1907624.56 | 14.97
1163 | Story28 | B52 | 50 MPa RC Beam (37.5 cm x 25 cm) | Beam | 50MPa | Concrete Rectangular | 250 | 375 | 937.5 | 6912.5 | 0.65 | 1585.44 | G300E | 5218309.09 | 40.94 | G300E | 1223565.52 | 9.6
1164 | Story28 | B53 | 50 MPa RC Beam (37.5 cm x 25 cm) | Beam | 50MPa | Concrete Rectangular | 250 | 375 | 937.5 | 6912.5 | 0.65 | 1585.44 | G300E | 5930610.8 | 46.53 | G300E | 1312540 | 10.3
1165 | Story28 | B54 | 50 MPa RC Beam (37.5 cm x 25 cm) | Beam | 50MPa | Concrete Rectangular | 250 | 375 | 937.5 | 6912.5 | 0.65 | 1585.44 | G300E | 5930610.8 | 46.53 | G300E | 1312537.64 | 10.3
1166 | Story28 | B55 | 50 MPa RC Beam (37.5 cm x 25 cm) | Beam | 50MPa | Concrete Rectangular | 250 | 375 | 937.5 | 6912.5 | 0.65 | 1585.44 | G300E | 4211597.73 | 33.05 | G300E | 3344869.2 | 26.25
1167 | Story28 | B56 | 50 MPa RC Beam (37.5 cm x 25 cm) | Beam | 50MPa | Concrete Rectangular | 250 | 375 | 937.5 | 6912.5 | 0.65 | 1585.44 | G300E | 4310886.36 | 33.82 | G300E | 3344869.2 | 26.25
1168 | Story28 | B57 | 50 MPa RC Beam (37.5 cm x 25 cm) | Beam | 50MPa | Concrete Rectangular | 250 | 375 | 937.5 | 6912.5 | 0.65 | 1585.44 | G300E | 3931955.68 | 30.85 | G300E | 3312820.34 | 25.99
1169 | Story28 | B58 | 50 MPa RC Beam (37.5 cm x 25 cm) | Beam | 50MPa | Concrete Rectangular | 250 | 375 | 937.5 | 6912.5 | 0.65 | 1585.44 | G300E | 3697559.09 | 29.01 | G300E | 1387060.68 | 10.88
1170 | Story28 | B59 | 50 MPa RC Beam (37.5 cm x 25 cm) | Beam | 50MPa | Concrete Rectangular | 250 | 375 | 937.5 | 6912.5 | 0.65 | 1585.44 | G300E | 3931955.68 | 30.85 | G300E | 3312820.34 | 25.99
1171 | Story28 | B6 | 50 MPa RC Beam (37.5 cm x 25 cm) | Beam | 50MPa | Concrete Rectangular | 250 | 375 | 937.5 | 6912.5 | 0.65 | 1585.44 | G300E | 3498981.82 | 27.45 | G300E | 1386118.07 | 10.88
1172 | Story28 | B60 | 50 MPa RC Beam (37.5 cm x 25 cm) | Beam | 50MPa | Concrete Rectangular | 250 | 375 | 937.5 | 6912.5 | 0.65 | 1585.44 | G300E | 4310886.36 | 33.82 | G300E | 3344869.2 | 26.25
1173 | Story28 | B7 | 50 MPa RC Beam (37.5 cm x 25 cm) | Beam | 50MPa | Concrete Rectangular | 250 | 375 | 937.5 | 6912.5 | 0.65 | 1585.44 | G300E | 6002249.43 | 47.1 | G300E | 1907611.6 | 14.97
1174 | Story28 | B8 | 50 MPa RC Beam (37.5 cm x 25 cm) | Beam | 50MPa | Concrete Rectangular | 250 | 375 | 937.5 | 6912.5 | 0.65 | 1585.44 | G300E | 3832667.05 | 30.07 | G300E | 3312820.34 | 25.99
1175 | Story28 | B9 | 50 MPa RC Beam (37.5 cm x 25 cm) | Beam | 50MPa | Concrete Rectangular | 250 | 375 | 937.5 | 6912.5 | 0.65 | 1585.44 | G300E | 5930296.59 | 46.53 | G300E | 1312554.14 | 10.3
1176 | Story29 | B1 | 50 MPa RC Beam (37.5 cm x 25 cm) | Beam | 50MPa | Concrete Rectangular | 250 | 375 | 937.5 | 6925 | 0.65 | 1588.3 | G300E | 4193402.27 | 32.9 | G300E | 3362249.61 | 26.38
1177 | Story29 | B10 | 50 MPa RC Beam (37.5 cm x 25 cm) | Beam | 50MPa | Concrete Rectangular | 250 | 375 | 937.5 | 6925 | 0.65 | 1588.3 | G300E | 4241247.73 | 33.28 | G300E | 3365082.56 | 26.4
1178 | Story29 | B11 | 50 MPa RC Beam (37.5 cm x 25 cm) | Beam | 50MPa | Concrete Rectangular | 250 | 375 | 937.5 | 6925 | 0.65 | 1588.3 | G300E | 4240618.18 | 33.27 | G300E | 3365082.56 | 26.4
1179 | Story29 | B12 | 50 MPa RC Beam (37.5 cm x 25 cm) | Beam | 50MPa | Concrete Rectangular | 250 | 375 | 937.5 | 6925 | 0.65 | 1588.3 | G300E | 3951971.59 | 31.01 | G300E | 3336753.02 | 26.18
1180 | Story29 | B13 | 50 MPa RC Beam (37.5 cm x 25 cm) | Beam | 50MPa | Concrete Rectangular | 250 | 375 | 937.5 | 6925 | 0.65 | 1588.3 | G300E | 5952981.82 | 46.71 | G300E | 1317223.53 | 10.34
1181 | Story29 | B14 | 50 MPa RC Beam (37.5 cm x 25 cm) | Beam | 50MPa | Concrete Rectangular | 250 | 375 | 937.5 | 6925 | 0.65 | 1588.3 | G300E | 5231837.5 | 41.05 | G300E | 1225619.94 | 9.62
1182 | Story29 | B15 | 50 MPa RC Beam (37.5 cm x 25 cm) | Beam | 50MPa | Concrete Rectangular | 250 | 375 | 937.5 | 6925 | 0.65 | 1588.3 | G300E | 5230893.18 | 41.04 | G300E | 1225056.89 | 9.61
1183 | Story29 | B16 | 50 MPa RC Beam (37.5 cm x 25 cm) | Beam | 50MPa | Concrete Rectangular | 250 | 375 | 937.5 | 7200 | 0.68 | 1651.38 | G300E | 5543686.96 | 43.5 | G300E | 2536870.3 | 19.91
1184 | Story29 | B17 | 50 MPa RC Beam (37.5 cm x 25 cm) | Beam | 50MPa | Concrete Rectangular | 250 | 375 | 937.5 | 6925 | 0.65 | 1588.3 | G300E | 4352677.27 | 34.15 | G300E | 2360957.56 | 18.52
1185 | Story29 | B18 | 50 MPa RC Beam (37.5 cm x 25 cm) | Beam | 50MPa | Concrete Rectangular | 250 | 375 | 937.5 | 7200 | 0.68 | 1651.38 | G300E | 5612556.52 | 44.04 | G300E | 2545635.52 | 19.97
1186 | Story29 | B19 | 50 MPa RC Beam (37.5 cm x 25 cm) | Beam | 50MPa | Concrete Rectangular | 250 | 375 | 937.5 | 6925 | 0.65 | 1588.3 | G300E | 5250723.86 | 41.2 | G300E | 1225376.78 | 9.61
1187 | Story29 | B2 | 50 MPa RC Beam (37.5 cm x 25 cm) | Beam | 50MPa | Concrete Rectangular | 250 | 375 | 937.5 | 6925 | 0.65 | 1588.3 | G300E | 4190254.55 | 32.88 | G300E | 3363193.93 | 26.39
1188 | Story29 | B20 | 50 MPa RC Beam (37.5 cm x 25 cm) | Beam | 50MPa | Concrete Rectangular | 250 | 375 | 937.5 | 6925 | 0.65 | 1588.3 | G300E | 5250409.09 | 41.2 | G300E | 1225353.17 | 9.61
1189 | Story29 | B21 | 50 MPa RC Beam (37.5 cm x 25 cm) | Beam | 50MPa | Concrete Rectangular | 250 | 375 | 937.5 | 6925 | 0.65 | 1588.3 | G300E | 5994846.59 | 47.04 | G300E | 1317296.71 | 10.34
1190 | Story29 | B22 | 50 MPa RC Beam (37.5 cm x 25 cm) | Beam | 50MPa | Concrete Rectangular | 250 | 375 | 937.5 | 6925 | 0.65 | 1588.3 | G300E | 3854706.82 | 30.25 | G300E | 3336753.02 | 26.18
1191 | Story29 | B23 | 50 MPa RC Beam (37.5 cm x 25 cm) | Beam | 50MPa | Concrete Rectangular | 250 | 375 | 937.5 | 6925 | 0.65 | 1588.3 | G300E | 3711485.23 | 29.12 | G300E | 2532823.47 | 19.87
1192 | Story29 | B24 | 50 MPa RC Beam (37.5 cm x 25 cm) | Beam | 50MPa | Concrete Rectangular | 250 | 375 | 937.5 | 6925 | 0.65 | 1588.3 | G300E | 6090852.27 | 47.79 | G300E | 1914515.01 | 15.02
1193 | Story29 | B25 | 50 MPa RC Beam (37.5 cm x 25 cm) | Beam | 50MPa | Concrete Rectangular | 250 | 375 | 937.5 | 6925 | 0.65 | 1588.3 | G300E | 4352362.5 | 34.15 | G300E | 2360957.56 | 18.52
1194 | Story29 | B26 | 50 MPa RC Beam (37.5 cm x 25 cm) | Beam | 50MPa | Concrete Rectangular | 250 | 375 | 937.5 | 7200 | 0.68 | 1651.38 | G300E | 5538365.22 | 43.46 | G300E | 2536870.3 | 19.91
1195 | Story29 | B3 | 50 MPa RC Beam (37.5 cm x 25 cm) | Beam | 50MPa | Concrete Rectangular | 250 | 375 | 937.5 | 6925 | 0.65 | 1588.3 | G300E | 5957388.64 | 46.74 | G300E | 1317748.81 | 10.34
1196 | Story29 | B30 | 50 MPa RC Beam (37.5 cm x 25 cm) | Beam | 50MPa | Concrete Rectangular | 250 | 375 | 937.5 | 6925 | 0.65 | 1588.3 | G300E | 5398188.04 | 42.36 | G300E | 2448406.39 | 19.21
1197 | Story29 | B31 | 50 MPa RC Beam (37.5 cm x 25 cm) | Beam | 50MPa | Concrete Rectangular | 250 | 375 | 937.5 | 6925 | 0.65 | 1588.3 | G300E | 4353936.36 | 34.16 | G300E | 2360957.56 | 18.52
1198 | Story29 | B32 | 50 MPa RC Beam (37.5 cm x 25 cm) | Beam | 50MPa | Concrete Rectangular | 250 | 375 | 937.5 | 6925 | 0.65 | 1588.3 | G300E | 6091481.82 | 47.8 | G300E | 1914549.24 | 15.02
1199 | Story29 | B33 | 50 MPa RC Beam (37.5 cm x 25 cm) | Beam | 50MPa | Concrete Rectangular | 250 | 375 | 937.5 | 6925 | 0.65 | 1588.3 | G300E | 3512234.09 | 27.56 | G300E | 2532823.47 | 19.87
1200 | Story29 | B34 | 50 MPa RC Beam (37.5 cm x 25 cm) | Beam | 50MPa | Concrete Rectangular | 250 | 375 | 937.5 | 6925 | 0.65 | 1588.3 | G300E | 3954175 | 31.03 | G300E | 3336753.02 | 26.18
1201 | Story29 | B35 | 50 MPa RC Beam (37.5 cm x 25 cm) | Beam | 50MPa | Concrete Rectangular | 250 | 375 | 937.5 | 6925 | 0.65 | 1588.3 | G300E | 6090852.27 | 47.79 | G300E | 1914537.44 | 15.02
1202 | Story29 | B36 | 50 MPa RC Beam (37.5 cm x 25 cm) | Beam | 50MPa | Concrete Rectangular | 250 | 375 | 937.5 | 6925 | 0.65 | 1588.3 | G300E | 5254501.14 | 41.23 | G300E | 1225379.14 | 9.61
1203 | Story29 | B37 | 50 MPa RC Beam (37.5 cm x 25 cm) | Beam | 50MPa | Concrete Rectangular | 250 | 375 | 937.5 | 7200 | 0.68 | 1651.38 | G300E | 5612869.57 | 44.04 | G300E | 2545635.52 | 19.97
1204 | Story29 | B38 | 50 MPa RC Beam (37.5 cm x 25 cm) | Beam | 50MPa | Concrete Rectangular | 250 | 375 | 937.5 | 6925 | 0.65 | 1588.3 | G300E | 5398188.04 | 42.36 | G300E | 2448406.39 | 19.21
1205 | Story29 | B4 | 50 MPa RC Beam (37.5 cm x 25 cm) | Beam | 50MPa | Concrete Rectangular | 250 | 375 | 937.5 | 6925 | 0.65 | 1588.3 | G300E | 3852503.41 | 30.23 | G300E | 3336753.02 | 26.18
1206 | Story29 | B40 | 50 MPa RC Beam (37.5 cm x 25 cm) | Beam | 50MPa | Concrete Rectangular | 250 | 375 | 937.5 | 6925 | 0.65 | 1588.3 | G300E | 5398188.04 | 42.36 | G300E | 2448406.39 | 19.21
1207 | Story29 | B41 | 50 MPa RC Beam (37.5 cm x 25 cm) | Beam | 50MPa | Concrete Rectangular | 250 | 375 | 937.5 | 6925 | 0.65 | 1588.3 | G300E | 5398188.04 | 42.36 | G300E | 2448406.39 | 19.21
1208 | Story29 | B42 | 50 MPa RC Beam (37.5 cm x 25 cm) | Beam | 50MPa | Concrete Rectangular | 250 | 375 | 937.5 | 6925 | 0.65 | 1588.3 | G300E | 5250409.09 | 41.2 | G300E | 1225353.17 | 9.61
1209 | Story29 | B43 | 50 MPa RC Beam (37.5 cm x 25 cm) | Beam | 50MPa | Concrete Rectangular | 250 | 375 | 937.5 | 6925 | 0.65 | 1588.3 | G300E | 6091481.82 | 47.8 | G300E | 1914546.88 | 15.02
1210 | Story29 | B44 | 50 MPa RC Beam (37.5 cm x 25 cm) | Beam | 50MPa | Concrete Rectangular | 250 | 375 | 937.5 | 6925 | 0.65 | 1588.3 | G300E | 3854706.82 | 30.25 | G300E | 3336753.02 | 26.18
1211 | Story29 | B45 | 50 MPa RC Beam (37.5 cm x 25 cm) | Beam | 50MPa | Concrete Rectangular | 250 | 375 | 937.5 | 6925 | 0.65 | 1588.3 | G300E | 4241247.73 | 33.28 | G300E | 3365082.56 | 26.4
1212 | Story29 | B46 | 50 MPa RC Beam (37.5 cm x 25 cm) | Beam | 50MPa | Concrete Rectangular | 250 | 375 | 937.5 | 6925 | 0.65 | 1588.3 | G300E | 5994846.59 | 47.04 | G300E | 1317308.52 | 10.34
1213 | Story29 | B47 | 50 MPa RC Beam (37.5 cm x 25 cm) | Beam | 50MPa | Concrete Rectangular | 250 | 375 | 937.5 | 6925 | 0.65 | 1588.3 | G300E | 5994846.59 | 47.04 | G300E | 1317299.08 | 10.34
1214 | Story29 | B48 | 50 MPa RC Beam (37.5 cm x 25 cm) | Beam | 50MPa | Concrete Rectangular | 250 | 375 | 937.5 | 6925 | 0.65 | 1588.3 | G300E | 5254186.36 | 41.23 | G300E | 1225359.08 | 9.61
1215 | Story29 | B49 | 50 MPa RC Beam (37.5 cm x 25 cm) | Beam | 50MPa | Concrete Rectangular | 250 | 375 | 937.5 | 6925 | 0.65 | 1588.3 | G300E | 6091481.82 | 47.8 | G300E | 1914548.06 | 15.02
1216 | Story29 | B5 | 50 MPa RC Beam (37.5 cm x 25 cm) | Beam | 50MPa | Concrete Rectangular | 250 | 375 | 937.5 | 6925 | 0.65 | 1588.3 | G300E | 6090537.5 | 47.79 | G300E | 1914409.95 | 15.02
1217 | Story29 | B50 | 50 MPa RC Beam (37.5 cm x 25 cm) | Beam | 50MPa | Concrete Rectangular | 250 | 375 | 937.5 | 6925 | 0.65 | 1588.3 | G300E | 4353306.82 | 34.16 | G300E | 2360957.56 | 18.52
1218 | Story29 | B51 | 50 MPa RC Beam (37.5 cm x 25 cm) | Beam | 50MPa | Concrete Rectangular | 250 | 375 | 937.5 | 6925 | 0.65 | 1588.3 | G300E | 6091481.82 | 47.8 | G300E | 1914549.24 | 15.02
1219 | Story29 | B52 | 50 MPa RC Beam (37.5 cm x 25 cm) | Beam | 50MPa | Concrete Rectangular | 250 | 375 | 937.5 | 6925 | 0.65 | 1588.3 | G300E | 5254186.36 | 41.23 | G300E | 1225356.72 | 9.61
1220 | Story29 | B53 | 50 MPa RC Beam (37.5 cm x 25 cm) | Beam | 50MPa | Concrete Rectangular | 250 | 375 | 937.5 | 6925 | 0.65 | 1588.3 | G300E | 5994846.59 | 47.04 | G300E | 1317291.99 | 10.34
1221 | Story29 | B54 | 50 MPa RC Beam (37.5 cm x 25 cm) | Beam | 50MPa | Concrete Rectangular | 250 | 375 | 937.5 | 6925 | 0.65 | 1588.3 | G300E | 5994846.59 | 47.04 | G300E | 1317290.81 | 10.34
1222 | Story29 | B55 | 50 MPa RC Beam (37.5 cm x 25 cm) | Beam | 50MPa | Concrete Rectangular | 250 | 375 | 937.5 | 6925 | 0.65 | 1588.3 | G300E | 4240932.95 | 33.28 | G300E | 3365082.56 | 26.4
1223 | Story29 | B56 | 50 MPa RC Beam (37.5 cm x 25 cm) | Beam | 50MPa | Concrete Rectangular | 250 | 375 | 937.5 | 6925 | 0.65 | 1588.3 | G300E | 4240618.18 | 33.27 | G300E | 3365082.56 | 26.4
1224 | Story29 | B57 | 50 MPa RC Beam (37.5 cm x 25 cm) | Beam | 50MPa | Concrete Rectangular | 250 | 375 | 937.5 | 6925 | 0.65 | 1588.3 | G300E | 3954175 | 31.03 | G300E | 3336753.02 | 26.18
1225 | Story29 | B58 | 50 MPa RC Beam (37.5 cm x 25 cm) | Beam | 50MPa | Concrete Rectangular | 250 | 375 | 937.5 | 6925 | 0.65 | 1588.3 | G300E | 3711170.45 | 29.12 | G300E | 2532823.47 | 19.87
1226 | Story29 | B59 | 50 MPa RC Beam (37.5 cm x 25 cm) | Beam | 50MPa | Concrete Rectangular | 250 | 375 | 937.5 | 6925 | 0.65 | 1588.3 | G300E | 3954175 | 31.03 | G300E | 3336753.02 | 26.18
1227 | Story29 | B6 | 50 MPa RC Beam (37.5 cm x 25 cm) | Beam | 50MPa | Concrete Rectangular | 250 | 375 | 937.5 | 6925 | 0.65 | 1588.3 | G300E | 3512548.86 | 27.56 | G300E | 2532823.47 | 19.87
1228 | Story29 | B60 | 50 MPa RC Beam (37.5 cm x 25 cm) | Beam | 50MPa | Concrete Rectangular | 250 | 375 | 937.5 | 6925 | 0.65 | 1588.3 | G300E | 4240932.95 | 33.28 | G300E | 3365082.56 | 26.4
1229 | Story29 | B7 | 50 MPa RC Beam (37.5 cm x 25 cm) | Beam | 50MPa | Concrete Rectangular | 250 | 375 | 937.5 | 6925 | 0.65 | 1588.3 | G300E | 6090852.27 | 47.79 | G300E | 1914535.08 | 15.02
1230 | Story29 | B8 | 50 MPa RC Beam (37.5 cm x 25 cm) | Beam | 50MPa | Concrete Rectangular | 250 | 375 | 937.5 | 6925 | 0.65 | 1588.3 | G300E | 3854706.82 | 30.25 | G300E | 3336753.02 | 26.18
1231 | Story29 | B9 | 50 MPa RC Beam (37.5 cm x 25 cm) | Beam | 50MPa | Concrete Rectangular | 250 | 375 | 937.5 | 6925 | 0.65 | 1588.3 | G300E | 5994846.59 | 47.04 | G300E | 1317307.34 | 10.34
1232 | Story3 | B1 | 50 MPa RC Beam (25 cm x 25 cm) | Beam | 50MPa | Concrete Rectangular | 250 | 250 | 625 | 6787.5 | 0.42 | 1037.84 | G300E | 3754721.59 | 29.46 | G300E | 1061909.77 | 8.33
1233 | Story3 | B10 | 50 MPa RC Beam (25 cm x 25 cm) | Beam | 50MPa | Concrete Rectangular | 250 | 250 | 625 | 6787.5 | 0.42 | 1037.84 | G300E | 3759966.48 | 29.5 | G300E | 1116158.87 | 8.76
1234 | Story3 | B11 | 50 MPa RC Beam (25 cm x 25 cm) | Beam | 50MPa | Concrete Rectangular | 250 | 250 | 625 | 6787.5 | 0.42 | 1037.84 | G300E | 3759966.48 | 29.5 | G300E | 1116158.87 | 8.76
1235 | Story3 | B12 | 50 MPa RC Beam (25 cm x 25 cm) | Beam | 50MPa | Concrete Rectangular | 250 | 250 | 625 | 6787.5 | 0.42 | 1037.84 | G300E | 3324949.43 | 26.09 | G300E | 1038487.5 | 8.15
1236 | Story3 | B13 | 50 MPa RC Beam (25 cm x 25 cm) | Beam | 50MPa | Concrete Rectangular | 250 | 250 | 625 | 6787.5 | 0.42 | 1037.84 | G300E | 4912298.86 | 38.54 | G300E | 767697.1 | 6.02
1237 | Story3 | B14 | 50 MPa RC Beam (25 cm x 25 cm) | Beam | 50MPa | Concrete Rectangular | 250 | 250 | 625 | 6787.5 | 0.42 | 1037.84 | G300E | 4301423.86 | 33.75 | G300E | 523435.8 | 4.11
1238 | Story3 | B15 | 50 MPa RC Beam (25 cm x 25 cm) | Beam | 50MPa | Concrete Rectangular | 250 | 250 | 625 | 6787.5 | 0.42 | 1037.84 | G300E | 4217814.2 | 33.09 | G300E | 728911.94 | 5.72
1239 | Story3 | B16 | 50 MPa RC Beam (25 cm x 25 cm) | Beam | 50MPa | Concrete Rectangular | 250 | 250 | 625 | 7200 | 0.45 | 1100.92 | G300E | 4550400 | 35.7 | G300E | 803192.09 | 6.3
1240 | Story3 | B17 | 50 MPa RC Beam (25 cm x 25 cm) | Beam | 50MPa | Concrete Rectangular | 250 | 250 | 625 | 6787.5 | 0.42 | 1037.84 | G300E | 3907748.86 | 30.66 | G300E | 706415.23 | 5.54
1241 | Story3 | B18 | 50 MPa RC Beam (25 cm x 25 cm) | Beam | 50MPa | Concrete Rectangular | 250 | 250 | 625 | 7200 | 0.45 | 1100.92 | G300E | 4601113.04 | 36.1 | G300E | 838540.17 | 6.58
1242 | Story3 | B19 | 50 MPa RC Beam (25 cm x 25 cm) | Beam | 50MPa | Concrete Rectangular | 250 | 250 | 625 | 6787.5 | 0.42 | 1037.84 | G300E | 4283529.55 | 33.61 | G300E | 648670.58 | 5.09
1243 | Story3 | B2 | 50 MPa RC Beam (25 cm x 25 cm) | Beam | 50MPa | Concrete Rectangular | 250 | 250 | 625 | 6787.5 | 0.42 | 1037.84 | G300E | 3681910.23 | 28.89 | G300E | 1063760.91 | 8.35
1244 | Story3 | B20 | 50 MPa RC Beam (25 cm x 25 cm) | Beam | 50MPa | Concrete Rectangular | 250 | 250 | 625 | 6787.5 | 0.42 | 1037.84 | G300E | 4283838.07 | 33.61 | G300E | 648670.58 | 5.09
1245 | Story3 | B21 | 50 MPa RC Beam (25 cm x 25 cm) | Beam | 50MPa | Concrete Rectangular | 250 | 250 | 625 | 6787.5 | 0.42 | 1037.84 | G300E | 5000227.84 | 39.23 | G300E | 791493.46 | 6.21
1246 | Story3 | B22 | 50 MPa RC Beam (25 cm x 25 cm) | Beam | 50MPa | Concrete Rectangular | 250 | 250 | 625 | 6787.5 | 0.42 | 1037.84 | G300E | 3176241.48 | 24.92 | G300E | 1040338.64 | 8.16
1247 | Story3 | B23 | 50 MPa RC Beam (25 cm x 25 cm) | Beam | 50MPa | Concrete Rectangular | 250 | 250 | 625 | 6787.5 | 0.42 | 1037.84 | G300E | 3350556.82 | 26.29 | G300E | 1021827.27 | 8.02
1248 | Story3 | B24 | 50 MPa RC Beam (25 cm x 25 cm) | Beam | 50MPa | Concrete Rectangular | 250 | 250 | 625 | 6787.5 | 0.42 | 1037.84 | G300E | 4990972.16 | 39.16 | G300E | 782937.35 | 6.14
1249 | Story3 | B25 | 50 MPa RC Beam (25 cm x 25 cm) | Beam | 50MPa | Concrete Rectangular | 250 | 250 | 625 | 6787.5 | 0.42 | 1037.84 | G300E | 4051520.45 | 31.79 | G300E | 706415.23 | 5.54
1250 | Story3 | B26 | 50 MPa RC Beam (25 cm x 25 cm) | Beam | 50MPa | Concrete Rectangular | 250 | 250 | 625 | 7200 | 0.45 | 1100.92 | G300E | 4474017.39 | 35.1 | G300E | 804444.26 | 6.31
1251 | Story3 | B3 | 50 MPa RC Beam (25 cm x 25 cm) | Beam | 50MPa | Concrete Rectangular | 250 | 250 | 625 | 6787.5 | 0.42 | 1037.84 | G300E | 4996834.09 | 39.21 | G300E | 665424.9 | 5.22
1252 | Story3 | B30 | 50 MPa RC Beam (25 cm x 25 cm) | Beam | 50MPa | Concrete Rectangular | 250 | 250 | 625 | 6787.5 | 0.42 | 1037.84 | G300E | 4337507.61 | 34.03 | G300E | 790498.81 | 6.2
1253 | Story3 | B31 | 50 MPa RC Beam (25 cm x 25 cm) | Beam | 50MPa | Concrete Rectangular | 250 | 250 | 625 | 6787.5 | 0.42 | 1037.84 | G300E | 3907131.82 | 30.66 | G300E | 706415.23 | 5.54
1254 | Story3 | B32 | 50 MPa RC Beam (25 cm x 25 cm) | Beam | 50MPa | Concrete Rectangular | 250 | 250 | 625 | 6787.5 | 0.42 | 1037.84 | G300E | 4990972.16 | 39.16 | G300E | 680205.46 | 5.34
1255 | Story3 | B33 | 50 MPa RC Beam (25 cm x 25 cm) | Beam | 50MPa | Concrete Rectangular | 250 | 250 | 625 | 6787.5 | 0.42 | 1037.84 | G300E | 3203700 | 25.14 | G300E | 1021827.27 | 8.02
1256 | Story3 | B34 | 50 MPa RC Beam (25 cm x 25 cm) | Beam | 50MPa | Concrete Rectangular | 250 | 250 | 625 | 6787.5 | 0.42 | 1037.84 | G300E | 3323406.82 | 26.08 | G300E | 1040338.64 | 8.16
1257 | Story3 | B35 | 50 MPa RC Beam (25 cm x 25 cm) | Beam | 50MPa | Concrete Rectangular | 250 | 250 | 625 | 6787.5 | 0.42 | 1037.84 | G300E | 4990972.16 | 39.16 | G300E | 782962.04 | 6.14
1258 | Story3 | B36 | 50 MPa RC Beam (25 cm x 25 cm) | Beam | 50MPa | Concrete Rectangular | 250 | 250 | 625 | 6787.5 | 0.42 | 1037.84 | G300E | 4355415.34 | 34.17 | G300E | 751408.64 | 5.9
1259 | Story3 | B37 | 50 MPa RC Beam (25 cm x 25 cm) | Beam | 50MPa | Concrete Rectangular | 250 | 250 | 625 | 7200 | 0.45 | 1100.92 | G300E | 4674365.22 | 36.68 | G300E | 838540.17 | 6.58
1260 | Story3 | B38 | 50 MPa RC Beam (25 cm x 25 cm) | Beam | 50MPa | Concrete Rectangular | 250 | 250 | 625 | 6787.5 | 0.42 | 1037.84 | G300E | 4405972.83 | 34.57 | G300E | 790498.81 | 6.2
1261 | Story3 | B4 | 50 MPa RC Beam (25 cm x 25 cm) | Beam | 50MPa | Concrete Rectangular | 250 | 250 | 625 | 6787.5 | 0.42 | 1037.84 | G300E | 3177784.09 | 24.93 | G300E | 1038487.5 | 8.15
1262 | Story3 | B40 | 50 MPa RC Beam (25 cm x 25 cm) | Beam | 50MPa | Concrete Rectangular | 250 | 250 | 625 | 6787.5 | 0.42 | 1037.84 | G300E | 4337212.5 | 34.03 | G300E | 790498.81 | 6.2
1263 | Story3 | B41 | 50 MPa RC Beam (25 cm x 25 cm) | Beam | 50MPa | Concrete Rectangular | 250 | 250 | 625 | 6787.5 | 0.42 | 1037.84 | G300E | 4406267.93 | 34.57 | G300E | 790498.81 | 6.2
1264 | Story3 | B42 | 50 MPa RC Beam (25 cm x 25 cm) | Beam | 50MPa | Concrete Rectangular | 250 | 250 | 625 | 6787.5 | 0.42 | 1037.84 | G300E | 4283529.55 | 33.61 | G300E | 751408.64 | 5.9
1265 | Story3 | B43 | 50 MPa RC Beam (25 cm x 25 cm) | Beam | 50MPa | Concrete Rectangular | 250 | 250 | 625 | 6787.5 | 0.42 | 1037.84 | G300E | 4990972.16 | 39.16 | G300E | 680205.46 | 5.34
1266 | Story3 | B44 | 50 MPa RC Beam (25 cm x 25 cm) | Beam | 50MPa | Concrete Rectangular | 250 | 250 | 625 | 6787.5 | 0.42 | 1037.84 | G300E | 3176241.48 | 24.92 | G300E | 1040338.64 | 8.16
1267 | Story3 | B45 | 50 MPa RC Beam (25 cm x 25 cm) | Beam | 50MPa | Concrete Rectangular | 250 | 250 | 625 | 6787.5 | 0.42 | 1037.84 | G300E | 3831852.27 | 30.07 | G300E | 1116158.87 | 8.76
1268 | Story3 | B46 | 50 MPa RC Beam (25 cm x 25 cm) | Beam | 50MPa | Concrete Rectangular | 250 | 250 | 625 | 6787.5 | 0.42 | 1037.84 | G300E | 5072113.64 | 39.8 | G300E | 791495 | 6.21
1269 | Story3 | B47 | 50 MPa RC Beam (25 cm x 25 cm) | Beam | 50MPa | Concrete Rectangular | 250 | 250 | 625 | 6787.5 | 0.42 | 1037.84 | G300E | 5072113.64 | 39.8 | G300E | 791492.69 | 6.21
1270 | Story3 | B48 | 50 MPa RC Beam (25 cm x 25 cm) | Beam | 50MPa | Concrete Rectangular | 250 | 250 | 625 | 6787.5 | 0.42 | 1037.84 | G300E | 4355723.86 | 34.18 | G300E | 751408.64 | 5.9
1271 | Story3 | B49 | 50 MPa RC Beam (25 cm x 25 cm) | Beam | 50MPa | Concrete Rectangular | 250 | 250 | 625 | 6787.5 | 0.42 | 1037.84 | G300E | 4990972.16 | 39.16 | G300E | 782943.52 | 6.14
1272 | Story3 | B5 | 50 MPa RC Beam (25 cm x 25 cm) | Beam | 50MPa | Concrete Rectangular | 250 | 250 | 625 | 6787.5 | 0.42 | 1037.84 | G300E | 4989738.07 | 39.15 | G300E | 680169.2 | 5.34
1273 | Story3 | B50 | 50 MPa RC Beam (25 cm x 25 cm) | Beam | 50MPa | Concrete Rectangular | 250 | 250 | 625 | 6787.5 | 0.42 | 1037.84 | G300E | 4050903.41 | 31.78 | G300E | 706415.23 | 5.54
1274 | Story3 | B51 | 50 MPa RC Beam (25 cm x 25 cm) | Beam | 50MPa | Concrete Rectangular | 250 | 250 | 625 | 6787.5 | 0.42 | 1037.84 | G300E | 4990972.16 | 39.16 | G300E | 782944.3 | 6.14
1275 | Story3 | B52 | 50 MPa RC Beam (25 cm x 25 cm) | Beam | 50MPa | Concrete Rectangular | 250 | 250 | 625 | 6787.5 | 0.42 | 1037.84 | G300E | 4355415.34 | 34.17 | G300E | 751408.64 | 5.9
1276 | Story3 | B53 | 50 MPa RC Beam (25 cm x 25 cm) | Beam | 50MPa | Concrete Rectangular | 250 | 250 | 625 | 6787.5 | 0.42 | 1037.84 | G300E | 5000227.84 | 39.23 | G300E | 791492.69 | 6.21
1277 | Story3 | B54 | 50 MPa RC Beam (25 cm x 25 cm) | Beam | 50MPa | Concrete Rectangular | 250 | 250 | 625 | 6787.5 | 0.42 | 1037.84 | G300E | 5072113.64 | 39.8 | G300E | 791492.69 | 6.21
1278 | Story3 | B55 | 50 MPa RC Beam (25 cm x 25 cm) | Beam | 50MPa | Concrete Rectangular | 250 | 250 | 625 | 6787.5 | 0.42 | 1037.84 | G300E | 3759966.48 | 29.5 | G300E | 1116158.87 | 8.76
1279 | Story3 | B56 | 50 MPa RC Beam (25 cm x 25 cm) | Beam | 50MPa | Concrete Rectangular | 250 | 250 | 625 | 6787.5 | 0.42 | 1037.84 | G300E | 3831852.27 | 30.07 | G300E | 1116158.87 | 8.76
1280 | Story3 | B57 | 50 MPa RC Beam (25 cm x 25 cm) | Beam | 50MPa | Concrete Rectangular | 250 | 250 | 625 | 6787.5 | 0.42 | 1037.84 | G300E | 3323715.34 | 26.08 | G300E | 1040338.64 | 8.16
1281 | Story3 | B58 | 50 MPa RC Beam (25 cm x 25 cm) | Beam | 50MPa | Concrete Rectangular | 250 | 250 | 625 | 6787.5 | 0.42 | 1037.84 | G300E | 3349939.77 | 26.28 | G300E | 1021827.27 | 8.02
1282 | Story3 | B59 | 50 MPa RC Beam (25 cm x 25 cm) | Beam | 50MPa | Concrete Rectangular | 250 | 250 | 625 | 6787.5 | 0.42 | 1037.84 | G300E | 3323715.34 | 26.08 | G300E | 1040338.64 | 8.16
1283 | Story3 | B6 | 50 MPa RC Beam (25 cm x 25 cm) | Beam | 50MPa | Concrete Rectangular | 250 | 250 | 625 | 6787.5 | 0.42 | 1037.84 | G300E | 3203700 | 25.14 | G300E | 1021827.27 | 8.02
1284 | Story3 | B60 | 50 MPa RC Beam (25 cm x 25 cm) | Beam | 50MPa | Concrete Rectangular | 250 | 250 | 625 | 6787.5 | 0.42 | 1037.84 | G300E | 3831852.27 | 30.07 | G300E | 1116158.87 | 8.76
1285 | Story3 | B7 | 50 MPa RC Beam (25 cm x 25 cm) | Beam | 50MPa | Concrete Rectangular | 250 | 250 | 625 | 6787.5 | 0.42 | 1037.84 | G300E | 4990972.16 | 39.16 | G300E | 680223.2 | 5.34
1286 | Story3 | B8 | 50 MPa RC Beam (25 cm x 25 cm) | Beam | 50MPa | Concrete Rectangular | 250 | 250 | 625 | 6787.5 | 0.42 | 1037.84 | G300E | 3175932.95 | 24.92 | G300E | 1040338.64 | 8.16
1287 | Story3 | B9 | 50 MPa RC Beam (25 cm x 25 cm) | Beam | 50MPa | Concrete Rectangular | 250 | 250 | 625 | 6787.5 | 0.42 | 1037.84 | G300E | 5000227.84 | 39.23 | G300E | 791495 | 6.21
1288 | Story30 | B1 | 50 MPa RC Beam (37.5 cm x 25 cm) | Beam | 50MPa | Concrete Rectangular | 250 | 375 | 937.5 | 6925 | 0.65 | 1588.3 | G300E | 4202530.68 | 32.97 | G300E | 3360360.97 | 26.37
1289 | Story30 | B10 | 50 MPa RC Beam (37.5 cm x 25 cm) | Beam | 50MPa | Concrete Rectangular | 250 | 375 | 937.5 | 6925 | 0.65 | 1588.3 | G300E | 4250690.91 | 33.35 | G300E | 3364138.24 | 26.4
1290 | Story30 | B11 | 50 MPa RC Beam (37.5 cm x 25 cm) | Beam | 50MPa | Concrete Rectangular | 250 | 375 | 937.5 | 6925 | 0.65 | 1588.3 | G300E | 4251005.68 | 33.35 | G300E | 3364138.24 | 26.4
1291 | Story30 | B12 | 50 MPa RC Beam (37.5 cm x 25 cm) | Beam | 50MPa | Concrete Rectangular | 250 | 375 | 937.5 | 6925 | 0.65 | 1588.3 | G300E | 3961414.77 | 31.08 | G300E | 3335808.7 | 26.17
1292 | Story30 | B13 | 50 MPa RC Beam (37.5 cm x 25 cm) | Beam | 50MPa | Concrete Rectangular | 250 | 375 | 937.5 | 6925 | 0.65 | 1588.3 | G300E | 5953296.59 | 46.71 | G300E | 1316417.32 | 10.33
1293 | Story30 | B14 | 50 MPa RC Beam (37.5 cm x 25 cm) | Beam | 50MPa | Concrete Rectangular | 250 | 375 | 937.5 | 6925 | 0.65 | 1588.3 | G300E | 5225542.05 | 41 | G300E | 1224905.8 | 9.61
1294 | Story30 | B15 | 50 MPa RC Beam (37.5 cm x 25 cm) | Beam | 50MPa | Concrete Rectangular | 250 | 375 | 937.5 | 6925 | 0.65 | 1588.3 | G300E | 5224282.95 | 40.99 | G300E | 1224341.57 | 9.61
1295 | Story30 | B16 | 50 MPa RC Beam (37.5 cm x 25 cm) | Beam | 50MPa | Concrete Rectangular | 250 | 375 | 937.5 | 7200 | 0.68 | 1651.38 | G300E | 5568730.43 | 43.69 | G300E | 2546887.7 | 19.98
1296 | Story30 | B17 | 50 MPa RC Beam (37.5 cm x 25 cm) | Beam | 50MPa | Concrete Rectangular | 250 | 375 | 937.5 | 6925 | 0.65 | 1588.3 | G300E | 4338512.5 | 34.04 | G300E | 2360957.56 | 18.52
1297 | Story30 | B18 | 50 MPa RC Beam (37.5 cm x 25 cm) | Beam | 50MPa | Concrete Rectangular | 250 | 375 | 937.5 | 7200 | 0.68 | 1651.38 | G300E | 5634782.61 | 44.21 | G300E | 2556676.57 | 20.06
1298 | Story30 | B19 | 50 MPa RC Beam (37.5 cm x 25 cm) | Beam | 50MPa | Concrete Rectangular | 250 | 375 | 937.5 | 6925 | 0.65 | 1588.3 | G300E | 5244743.18 | 41.15 | G300E | 1224672.09 | 9.61
1299 | Story30 | B2 | 50 MPa RC Beam (37.5 cm x 25 cm) | Beam | 50MPa | Concrete Rectangular | 250 | 375 | 937.5 | 6925 | 0.65 | 1588.3 | G300E | 4199068.18 | 32.95 | G300E | 3362249.61 | 26.38
1300 | Story30 | B20 | 50 MPa RC Beam (37.5 cm x 25 cm) | Beam | 50MPa | Concrete Rectangular | 250 | 375 | 937.5 | 6925 | 0.65 | 1588.3 | G300E | 5244428.41 | 41.15 | G300E | 1224648.48 | 9.61
1301 | Story30 | B21 | 50 MPa RC Beam (37.5 cm x 25 cm) | Beam | 50MPa | Concrete Rectangular | 250 | 375 | 937.5 | 6925 | 0.65 | 1588.3 | G300E | 5995476.14 | 47.04 | G300E | 1316479.88 | 10.33
1302 | Story30 | B22 | 50 MPa RC Beam (37.5 cm x 25 cm) | Beam | 50MPa | Concrete Rectangular | 250 | 375 | 937.5 | 6925 | 0.65 | 1588.3 | G300E | 3863520.45 | 30.31 | G300E | 3334864.38 | 26.17
1303 | Story30 | B23 | 50 MPa RC Beam (37.5 cm x 25 cm) | Beam | 50MPa | Concrete Rectangular | 250 | 375 | 937.5 | 6925 | 0.65 | 1588.3 | G300E | 3712429.55 | 29.13 | G300E | 2530934.84 | 19.86
1304 | Story30 | B24 | 50 MPa RC Beam (37.5 cm x 25 cm) | Beam | 50MPa | Concrete Rectangular | 250 | 375 | 937.5 | 6925 | 0.65 | 1588.3 | G300E | 6107220.45 | 47.92 | G300E | 1915289.35 | 15.03
1305 | Story30 | B25 | 50 MPa RC Beam (37.5 cm x 25 cm) | Beam | 50MPa | Concrete Rectangular | 250 | 375 | 937.5 | 6925 | 0.65 | 1588.3 | G300E | 4338512.5 | 34.04 | G300E | 2360957.56 | 18.52
1306 | Story30 | B26 | 50 MPa RC Beam (37.5 cm x 25 cm) | Beam | 50MPa | Concrete Rectangular | 250 | 375 | 937.5 | 7200 | 0.68 | 1651.38 | G300E | 5564034.78 | 43.66 | G300E | 2546887.7 | 19.98
1307 | Story30 | B3 | 50 MPa RC Beam (37.5 cm x 25 cm) | Beam | 50MPa | Concrete Rectangular | 250 | 375 | 937.5 | 6925 | 0.65 | 1588.3 | G300E | 5958018.18 | 46.75 | G300E | 1316943.78 | 10.33
1308 | Story30 | B30 | 50 MPa RC Beam (37.5 cm x 25 cm) | Beam | 50MPa | Concrete Rectangular | 250 | 375 | 937.5 | 6925 | 0.65 | 1588.3 | G300E | 5419565.22 | 42.52 | G300E | 2459013.3 | 19.29
1309 | Story30 | B31 | 50 MPa RC Beam (37.5 cm x 25 cm) | Beam | 50MPa | Concrete Rectangular | 250 | 375 | 937.5 | 6925 | 0.65 | 1588.3 | G300E | 4339456.82 | 34.05 | G300E | 2360957.56 | 18.52
1310 | Story30 | B32 | 50 MPa RC Beam (37.5 cm x 25 cm) | Beam | 50MPa | Concrete Rectangular | 250 | 375 | 937.5 | 6925 | 0.65 | 1588.3 | G300E | 6108164.77 | 47.93 | G300E | 1915320.04 | 15.03
1311 | Story30 | B33 | 50 MPa RC Beam (37.5 cm x 25 cm) | Beam | 50MPa | Concrete Rectangular | 250 | 375 | 937.5 | 6925 | 0.65 | 1588.3 | G300E | 3712429.55 | 29.13 | G300E | 2530934.84 | 19.86
1312 | Story30 | B34 | 50 MPa RC Beam (37.5 cm x 25 cm) | Beam | 50MPa | Concrete Rectangular | 250 | 375 | 937.5 | 6925 | 0.65 | 1588.3 | G300E | 3963303.41 | 31.1 | G300E | 3334864.38 | 26.17
1313 | Story30 | B35 | 50 MPa RC Beam (37.5 cm x 25 cm) | Beam | 50MPa | Concrete Rectangular | 250 | 375 | 937.5 | 6925 | 0.65 | 1588.3 | G300E | 6107535.23 | 47.92 | G300E | 1915308.24 | 15.03
1314 | Story30 | B36 | 50 MPa RC Beam (37.5 cm x 25 cm) | Beam | 50MPa | Concrete Rectangular | 250 | 375 | 937.5 | 6925 | 0.65 | 1588.3 | G300E | 5245372.73 | 41.16 | G300E | 1224675.63 | 9.61
1315 | Story30 | B37 | 50 MPa RC Beam (37.5 cm x 25 cm) | Beam | 50MPa | Concrete Rectangular | 250 | 375 | 937.5 | 7200 | 0.68 | 1651.38 | G300E | 5634782.61 | 44.21 | G300E | 2556658.96 | 20.06
1316 | Story30 | B38 | 50 MPa RC Beam (37.5 cm x 25 cm) | Beam | 50MPa | Concrete Rectangular | 250 | 375 | 937.5 | 6925 | 0.65 | 1588.3 | G300E | 5419565.22 | 42.52 | G300E | 2459003.14 | 19.29
1317 | Story30 | B4 | 50 MPa RC Beam (37.5 cm x 25 cm) | Beam | 50MPa | Concrete Rectangular | 250 | 375 | 937.5 | 6925 | 0.65 | 1588.3 | G300E | 3861946.59 | 30.3 | G300E | 3335808.7 | 26.17
1318 | Story30 | B40 | 50 MPa RC Beam (37.5 cm x 25 cm) | Beam | 50MPa | Concrete Rectangular | 250 | 375 | 937.5 | 6925 | 0.65 | 1588.3 | G300E | 5419866.3 | 42.53 | G300E | 2459025.72 | 19.29
1319 | Story30 | B41 | 50 MPa RC Beam (37.5 cm x 25 cm) | Beam | 50MPa | Concrete Rectangular | 250 | 375 | 937.5 | 6925 | 0.65 | 1588.3 | G300E | 5419565.22 | 42.52 | G300E | 2459013.3 | 19.29
1320 | Story30 | B42 | 50 MPa RC Beam (37.5 cm x 25 cm) | Beam | 50MPa | Concrete Rectangular | 250 | 375 | 937.5 | 6925 | 0.65 | 1588.3 | G300E | 5244428.41 | 41.15 | G300E | 1224648.48 | 9.61
1321 | Story30 | B43 | 50 MPa RC Beam (37.5 cm x 25 cm) | Beam | 50MPa | Concrete Rectangular | 250 | 375 | 937.5 | 6925 | 0.65 | 1588.3 | G300E | 6108164.77 | 47.93 | G300E | 1915320.04 | 15.03
1322 | Story30 | B44 | 50 MPa RC Beam (37.5 cm x 25 cm) | Beam | 50MPa | Concrete Rectangular | 250 | 375 | 937.5 | 6925 | 0.65 | 1588.3 | G300E | 3863520.45 | 30.31 | G300E | 3334864.38 | 26.17
1323 | Story30 | B45 | 50 MPa RC Beam (37.5 cm x 25 cm) | Beam | 50MPa | Concrete Rectangular | 250 | 375 | 937.5 | 6925 | 0.65 | 1588.3 | G300E | 4250690.91 | 33.35 | G300E | 3364138.24 | 26.4
1324 | Story30 | B46 | 50 MPa RC Beam (37.5 cm x 25 cm) | Beam | 50MPa | Concrete Rectangular | 250 | 375 | 937.5 | 6925 | 0.65 | 1588.3 | G300E | 5995476.14 | 47.04 | G300E | 1316491.68 | 10.33
1325 | Story30 | B47 | 50 MPa RC Beam (37.5 cm x 25 cm) | Beam | 50MPa | Concrete Rectangular | 250 | 375 | 937.5 | 6925 | 0.65 | 1588.3 | G300E | 5995476.14 | 47.04 | G300E | 1316479.88 | 10.33
1326 | Story30 | B48 | 50 MPa RC Beam (37.5 cm x 25 cm) | Beam | 50MPa | Concrete Rectangular | 250 | 375 | 937.5 | 6925 | 0.65 | 1588.3 | G300E | 5245372.73 | 41.16 | G300E | 1224654.38 | 9.61
1327 | Story30 | B49 | 50 MPa RC Beam (37.5 cm x 25 cm) | Beam | 50MPa | Concrete Rectangular | 250 | 375 | 937.5 | 6925 | 0.65 | 1588.3 | G300E | 6108164.77 | 47.93 | G300E | 1915322.4 | 15.03
1328 | Story30 | B5 | 50 MPa RC Beam (37.5 cm x 25 cm) | Beam | 50MPa | Concrete Rectangular | 250 | 375 | 937.5 | 6925 | 0.65 | 1588.3 | G300E | 6106905.68 | 47.92 | G300E | 1915186.66 | 15.03
1329 | Story30 | B50 | 50 MPa RC Beam (37.5 cm x 25 cm) | Beam | 50MPa | Concrete Rectangular | 250 | 375 | 937.5 | 6925 | 0.65 | 1588.3 | G300E | 4339456.82 | 34.05 | G300E | 2360957.56 | 18.52
1330 | Story30 | B51 | 50 MPa RC Beam (37.5 cm x 25 cm) | Beam | 50MPa | Concrete Rectangular | 250 | 375 | 937.5 | 6925 | 0.65 | 1588.3 | G300E | 6108164.77 | 47.93 | G300E | 1915324.76 | 15.03
1331 | Story30 | B52 | 50 MPa RC Beam (37.5 cm x 25 cm) | Beam | 50MPa | Concrete Rectangular | 250 | 375 | 937.5 | 6925 | 0.65 | 1588.3 | G300E | 5245057.95 | 41.15 | G300E | 1224649.66 | 9.61
1332 | Story30 | B53 | 50 MPa RC Beam (37.5 cm x 25 cm) | Beam | 50MPa | Concrete Rectangular | 250 | 375 | 937.5 | 6925 | 0.65 | 1588.3 | G300E | 5995476.14 | 47.04 | G300E | 1316475.16 | 10.33
1333 | Story30 | B54 | 50 MPa RC Beam (37.5 cm x 25 cm) | Beam | 50MPa | Concrete Rectangular | 250 | 375 | 937.5 | 6925 | 0.65 | 1588.3 | G300E | 5995476.14 | 47.04 | G300E | 1316473.98 | 10.33
1334 | Story30 | B55 | 50 MPa RC Beam (37.5 cm x 25 cm) | Beam | 50MPa | Concrete Rectangular | 250 | 375 | 937.5 | 6925 | 0.65 | 1588.3 | G300E | 4250690.91 | 33.35 | G300E | 3364138.24 | 26.4
1335 | Story30 | B56 | 50 MPa RC Beam (37.5 cm x 25 cm) | Beam | 50MPa | Concrete Rectangular | 250 | 375 | 937.5 | 6925 | 0.65 | 1588.3 | G300E | 4251005.68 | 33.35 | G300E | 3364138.24 | 26.4
1336 | Story30 | B57 | 50 MPa RC Beam (37.5 cm x 25 cm) | Beam | 50MPa | Concrete Rectangular | 250 | 375 | 937.5 | 6925 | 0.65 | 1588.3 | G300E | 3962988.64 | 31.1 | G300E | 3334864.38 | 26.17
1337 | Story30 | B58 | 50 MPa RC Beam (37.5 cm x 25 cm) | Beam | 50MPa | Concrete Rectangular | 250 | 375 | 937.5 | 6925 | 0.65 | 1588.3 | G300E | 3712429.55 | 29.13 | G300E | 2530934.84 | 19.86
1338 | Story30 | B59 | 50 MPa RC Beam (37.5 cm x 25 cm) | Beam | 50MPa | Concrete Rectangular | 250 | 375 | 937.5 | 6925 | 0.65 | 1588.3 | G300E | 3962988.64 | 31.1 | G300E | 3334864.38 | 26.17
1339 | Story30 | B6 | 50 MPa RC Beam (37.5 cm x 25 cm) | Beam | 50MPa | Concrete Rectangular | 250 | 375 | 937.5 | 6925 | 0.65 | 1588.3 | G300E | 3712429.55 | 29.13 | G300E | 2530934.84 | 19.86
1340 | Story30 | B60 | 50 MPa RC Beam (37.5 cm x 25 cm) | Beam | 50MPa | Concrete Rectangular | 250 | 375 | 937.5 | 6925 | 0.65 | 1588.3 | G300E | 4250690.91 | 33.35 | G300E | 3364138.24 | 26.4
1341 | Story30 | B7 | 50 MPa RC Beam (37.5 cm x 25 cm) | Beam | 50MPa | Concrete Rectangular | 250 | 375 | 937.5 | 6925 | 0.65 | 1588.3 | G300E | 6107535.23 | 47.92 | G300E | 1915309.42 | 15.03
1342 | Story30 | B8 | 50 MPa RC Beam (37.5 cm x 25 cm) | Beam | 50MPa | Concrete Rectangular | 250 | 375 | 937.5 | 6925 | 0.65 | 1588.3 | G300E | 3863835.23 | 30.32 | G300E | 3334864.38 | 26.17
1343 | Story30 | B9 | 50 MPa RC Beam (37.5 cm x 25 cm) | Beam | 50MPa | Concrete Rectangular | 250 | 375 | 937.5 | 6925 | 0.65 | 1588.3 | G300E | 5995476.14 | 47.04 | G300E | 1316491.68 | 10.33
1344 | Story31 | B1 | 50 MPa RC Beam (37.5 cm x 25 cm) | Beam | 50MPa | Concrete Rectangular | 250 | 375 | 937.5 | 6937.5 | 0.65 | 1591.17 | G300E | 4236605.11 | 33.24 | G300E | 3370210.7 | 26.44
1345 | Story31 | B10 | 50 MPa RC Beam (37.5 cm x 25 cm) | Beam | 50MPa | Concrete Rectangular | 250 | 375 | 937.5 | 6937.5 | 0.65 | 1591.17 | G300E | 4288005.68 | 33.65 | G300E | 3373048.76 | 26.47
1346 | Story31 | B11 | 50 MPa RC Beam (37.5 cm x 25 cm) | Beam | 50MPa | Concrete Rectangular | 250 | 375 | 937.5 | 6937.5 | 0.65 | 1591.17 | G300E | 4288005.68 | 33.65 | G300E | 3373048.76 | 26.47
1347 | Story31 | B12 | 50 MPa RC Beam (37.5 cm x 25 cm) | Beam | 50MPa | Concrete Rectangular | 250 | 375 | 937.5 | 6937.5 | 0.65 | 1591.17 | G300E | 3890991.48 | 30.53 | G300E | 3345614.11 | 26.25
1348 | Story31 | B13 | 50 MPa RC Beam (37.5 cm x 25 cm) | Beam | 50MPa | Concrete Rectangular | 250 | 375 | 937.5 | 6937.5 | 0.65 | 1591.17 | G300E | 6015127.84 | 47.2 | G300E | 1318845.55 | 10.35
1349 | Story31 | B14 | 50 MPa RC Beam (37.5 cm x 25 cm) | Beam | 50MPa | Concrete Rectangular | 250 | 375 | 937.5 | 6937.5 | 0.65 | 1591.17 | G300E | 5266508.52 | 41.32 | G300E | 1226762.07 | 9.63
1350 | Story31 | B15 | 50 MPa RC Beam (37.5 cm x 25 cm) | Beam | 50MPa | Concrete Rectangular | 250 | 375 | 937.5 | 6937.5 | 0.65 | 1591.17 | G300E | 5264931.82 | 41.31 | G300E | 1226196.82 | 9.62
1351 | Story31 | B16 | 50 MPa RC Beam (37.5 cm x 25 cm) | Beam | 50MPa | Concrete Rectangular | 250 | 375 | 937.5 | 7200 | 0.68 | 1651.38 | G300E | 5615373.91 | 44.06 | G300E | 2521413.39 | 19.78
1352 | Story31 | B17 | 50 MPa RC Beam (37.5 cm x 25 cm) | Beam | 50MPa | Concrete Rectangular | 250 | 375 | 937.5 | 6937.5 | 0.65 | 1591.17 | G300E | 4347605.11 | 34.11 | G300E | 2365219.22 | 18.56
1353 | Story31 | B18 | 50 MPa RC Beam (37.5 cm x 25 cm) | Beam | 50MPa | Concrete Rectangular | 250 | 375 | 937.5 | 7200 | 0.68 | 1651.38 | G300E | 5678921.74 | 44.56 | G300E | 2532419.61 | 19.87
1354 | Story31 | B19 | 50 MPa RC Beam (37.5 cm x 25 cm) | Beam | 50MPa | Concrete Rectangular | 250 | 375 | 937.5 | 6937.5 | 0.65 | 1591.17 | G300E | 5286059.66 | 41.48 | G300E | 1226535.02 | 9.62
1355 | Story31 | B2 | 50 MPa RC Beam (37.5 cm x 25 cm) | Beam | 50MPa | Concrete Rectangular | 250 | 375 | 937.5 | 6937.5 | 0.65 | 1591.17 | G300E | 4232505.68 | 33.21 | G300E | 3371156.72 | 26.45
1356 | Story31 | B20 | 50 MPa RC Beam (37.5 cm x 25 cm) | Beam | 50MPa | Concrete Rectangular | 250 | 375 | 937.5 | 6937.5 | 0.65 | 1591.17 | G300E | 5285744.32 | 41.47 | G300E | 1226510.19 | 9.62
1357 | Story31 | B21 | 50 MPa RC Beam (37.5 cm x 25 cm) | Beam | 50MPa | Concrete Rectangular | 250 | 375 | 937.5 | 6937.5 | 0.65 | 1591.17 | G300E | 6056437.5 | 47.52 | G300E | 1318890.49 | 10.35
1358 | Story31 | B22 | 50 MPa RC Beam (37.5 cm x 25 cm) | Beam | 50MPa | Concrete Rectangular | 250 | 375 | 937.5 | 6937.5 | 0.65 | 1591.17 | G300E | 3893198.86 | 30.55 | G300E | 3343722.06 | 26.24
1359 | Story31 | B23 | 50 MPa RC Beam (37.5 cm x 25 cm) | Beam | 50MPa | Concrete Rectangular | 250 | 375 | 937.5 | 6937.5 | 0.65 | 1591.17 | G300E | 3732059.66 | 29.28 | G300E | 2537395.36 | 19.91
1360 | Story31 | B24 | 50 MPa RC Beam (37.5 cm x 25 cm) | Beam | 50MPa | Concrete Rectangular | 250 | 375 | 937.5 | 6937.5 | 0.65 | 1591.17 | G300E | 6189196.02 | 48.56 | G300E | 1919297.61 | 15.06
1361 | Story31 | B25 | 50 MPa RC Beam (37.5 cm x 25 cm) | Beam | 50MPa | Concrete Rectangular | 250 | 375 | 937.5 | 6937.5 | 0.65 | 1591.17 | G300E | 4348551.14 | 34.12 | G300E | 2365219.22 | 18.56
1362 | Story31 | B26 | 50 MPa RC Beam (37.5 cm x 25 cm) | Beam | 50MPa | Concrete Rectangular | 250 | 375 | 937.5 | 7200 | 0.68 | 1651.38 | G300E | 5610678.26 | 44.02 | G300E | 2521413.39 | 19.78
1363 | Story31 | B3 | 50 MPa RC Beam (37.5 cm x 25 cm) | Beam | 50MPa | Concrete Rectangular | 250 | 375 | 937.5 | 6937.5 | 0.65 | 1591.17 | G300E | 6018911.93 | 47.23 | G300E | 1319370.6 | 10.35
1364 | Story31 | B30 | 50 MPa RC Beam (37.5 cm x 25 cm) | Beam | 50MPa | Concrete Rectangular | 250 | 375 | 937.5 | 6937.5 | 0.65 | 1591.17 | G300E | 5471576.09 | 42.93 | G300E | 2441289.28 | 19.16
1365 | Story31 | B31 | 50 MPa RC Beam (37.5 cm x 25 cm) | Beam | 50MPa | Concrete Rectangular | 250 | 375 | 937.5 | 6937.5 | 0.65 | 1591.17 | G300E | 4349812.5 | 34.13 | G300E | 2365219.22 | 18.56
1366 | Story31 | B32 | 50 MPa RC Beam (37.5 cm x 25 cm) | Beam | 50MPa | Concrete Rectangular | 250 | 375 | 937.5 | 6937.5 | 0.65 | 1591.17 | G300E | 6189826.7 | 48.57 | G300E | 1919328.36 | 15.06
1367 | Story31 | B33 | 50 MPa RC Beam (37.5 cm x 25 cm) | Beam | 50MPa | Concrete Rectangular | 250 | 375 | 937.5 | 6937.5 | 0.65 | 1591.17 | G300E | 3732375 | 29.29 | G300E | 2537395.36 | 19.91
1368 | Story31 | B34 | 50 MPa RC Beam (37.5 cm x 25 cm) | Beam | 50MPa | Concrete Rectangular | 250 | 375 | 937.5 | 6937.5 | 0.65 | 1591.17 | G300E | 3893514.2 | 30.55 | G300E | 3343722.06 | 26.24
1369 | Story31 | B35 | 50 MPa RC Beam (37.5 cm x 25 cm) | Beam | 50MPa | Concrete Rectangular | 250 | 375 | 937.5 | 6937.5 | 0.65 | 1591.17 | G300E | 6189511.36 | 48.57 | G300E | 1919315.35 | 15.06
1370 | Story31 | B36 | 50 MPa RC Beam (37.5 cm x 25 cm) | Beam | 50MPa | Concrete Rectangular | 250 | 375 | 937.5 | 6937.5 | 0.65 | 1591.17 | G300E | 5286059.66 | 41.48 | G300E | 1226538.57 | 9.62
1371 | Story31 | B37 | 50 MPa RC Beam (37.5 cm x 25 cm) | Beam | 50MPa | Concrete Rectangular | 250 | 375 | 937.5 | 7200 | 0.68 | 1651.38 | G300E | 5678921.74 | 44.56 | G300E | 2532406.7 | 19.87
1372 | Story31 | B38 | 50 MPa RC Beam (37.5 cm x 25 cm) | Beam | 50MPa | Concrete Rectangular | 250 | 375 | 937.5 | 6937.5 | 0.65 | 1591.17 | G300E | 5471576.09 | 42.93 | G300E | 2440074.84 | 19.15
1373 | Story31 | B4 | 50 MPa RC Beam (37.5 cm x 25 cm) | Beam | 50MPa | Concrete Rectangular | 250 | 375 | 937.5 | 6937.5 | 0.65 | 1591.17 | G300E | 3891937.5 | 30.54 | G300E | 3344668.08 | 26.24
1374 | Story31 | B40 | 50 MPa RC Beam (37.5 cm x 25 cm) | Beam | 50MPa | Concrete Rectangular | 250 | 375 | 937.5 | 6937.5 | 0.65 | 1591.17 | G300E | 5471877.72 | 42.93 | G300E | 2440091.81 | 19.15
1375 | Story31 | B41 | 50 MPa RC Beam (37.5 cm x 25 cm) | Beam | 50MPa | Concrete Rectangular | 250 | 375 | 937.5 | 6937.5 | 0.65 | 1591.17 | G300E | 5471576.09 | 42.93 | G300E | 2441288.15 | 19.16
1376 | Story31 | B42 | 50 MPa RC Beam (37.5 cm x 25 cm) | Beam | 50MPa | Concrete Rectangular | 250 | 375 | 937.5 | 6937.5 | 0.65 | 1591.17 | G300E | 5286059.66 | 41.48 | G300E | 1226510.19 | 9.62
1377 | Story31 | B43 | 50 MPa RC Beam (37.5 cm x 25 cm) | Beam | 50MPa | Concrete Rectangular | 250 | 375 | 937.5 | 6937.5 | 0.65 | 1591.17 | G300E | 6189826.7 | 48.57 | G300E | 1919328.36 | 15.06
1378 | Story31 | B44 | 50 MPa RC Beam (37.5 cm x 25 cm) | Beam | 50MPa | Concrete Rectangular | 250 | 375 | 937.5 | 6937.5 | 0.65 | 1591.17 | G300E | 3893514.2 | 30.55 | G300E | 3343722.06 | 26.24
1379 | Story31 | B45 | 50 MPa RC Beam (37.5 cm x 25 cm) | Beam | 50MPa | Concrete Rectangular | 250 | 375 | 937.5 | 6937.5 | 0.65 | 1591.17 | G300E | 4288005.68 | 33.65 | G300E | 3373048.76 | 26.47
1380 | Story31 | B46 | 50 MPa RC Beam (37.5 cm x 25 cm) | Beam | 50MPa | Concrete Rectangular | 250 | 375 | 937.5 | 6937.5 | 0.65 | 1591.17 | G300E | 6056437.5 | 47.52 | G300E | 1318903.5 | 10.35
1381 | Story31 | B47 | 50 MPa RC Beam (37.5 cm x 25 cm) | Beam | 50MPa | Concrete Rectangular | 250 | 375 | 937.5 | 6937.5 | 0.65 | 1591.17 | G300E | 6056437.5 | 47.52 | G300E | 1318890.49 | 10.35
1382 | Story31 | B48 | 50 MPa RC Beam (37.5 cm x 25 cm) | Beam | 50MPa | Concrete Rectangular | 250 | 375 | 937.5 | 6937.5 | 0.65 | 1591.17 | G300E | 5286059.66 | 41.48 | G300E | 1226517.28 | 9.62
1383 | Story31 | B49 | 50 MPa RC Beam (37.5 cm x 25 cm) | Beam | 50MPa | Concrete Rectangular | 250 | 375 | 937.5 | 6937.5 | 0.65 | 1591.17 | G300E | 6189826.7 | 48.57 | G300E | 1919328.36 | 15.06
1384 | Story31 | B5 | 50 MPa RC Beam (37.5 cm x 25 cm) | Beam | 50MPa | Concrete Rectangular | 250 | 375 | 937.5 | 6937.5 | 0.65 | 1591.17 | G300E | 6188565.34 | 48.56 | G300E | 1919194.73 | 15.06
1385 | Story31 | B50 | 50 MPa RC Beam (37.5 cm x 25 cm) | Beam | 50MPa | Concrete Rectangular | 250 | 375 | 937.5 | 6937.5 | 0.65 | 1591.17 | G300E | 4349812.5 | 34.13 | G300E | 2365219.22 | 18.56
1386 | Story31 | B51 | 50 MPa RC Beam (37.5 cm x 25 cm) | Beam | 50MPa | Concrete Rectangular | 250 | 375 | 937.5 | 6937.5 | 0.65 | 1591.17 | G300E | 6189826.7 | 48.57 | G300E | 1919330.72 | 15.06
1387 | Story31 | B52 | 50 MPa RC Beam (37.5 cm x 25 cm) | Beam | 50MPa | Concrete Rectangular | 250 | 375 | 937.5 | 6937.5 | 0.65 | 1591.17 | G300E | 5286059.66 | 41.48 | G300E | 1226513.74 | 9.62
1388 | Story31 | B53 | 50 MPa RC Beam (37.5 cm x 25 cm) | Beam | 50MPa | Concrete Rectangular | 250 | 375 | 937.5 | 6937.5 | 0.65 | 1591.17 | G300E | 6056437.5 | 47.52 | G300E | 1318884.58 | 10.35
1389 | Story31 | B54 | 50 MPa RC Beam (37.5 cm x 25 cm) | Beam | 50MPa | Concrete Rectangular | 250 | 375 | 937.5 | 6937.5 | 0.65 | 1591.17 | G300E | 6056437.5 | 47.52 | G300E | 1318884.58 | 10.35
1390 | Story31 | B55 | 50 MPa RC Beam (37.5 cm x 25 cm) | Beam | 50MPa | Concrete Rectangular | 250 | 375 | 937.5 | 6937.5 | 0.65 | 1591.17 | G300E | 4288005.68 | 33.65 | G300E | 3373048.76 | 26.47
1391 | Story31 | B56 | 50 MPa RC Beam (37.5 cm x 25 cm) | Beam | 50MPa | Concrete Rectangular | 250 | 375 | 937.5 | 6937.5 | 0.65 | 1591.17 | G300E | 4288005.68 | 33.65 | G300E | 3373048.76 | 26.47
1392 | Story31 | B57 | 50 MPa RC Beam (37.5 cm x 25 cm) | Beam | 50MPa | Concrete Rectangular | 250 | 375 | 937.5 | 6937.5 | 0.65 | 1591.17 | G300E | 3893198.86 | 30.55 | G300E | 3343722.06 | 26.24
1393 | Story31 | B58 | 50 MPa RC Beam (37.5 cm x 25 cm) | Beam | 50MPa | Concrete Rectangular | 250 | 375 | 937.5 | 6937.5 | 0.65 | 1591.17 | G300E | 3732375 | 29.29 | G300E | 2537395.36 | 19.91
1394 | Story31 | B59 | 50 MPa RC Beam (37.5 cm x 25 cm) | Beam | 50MPa | Concrete Rectangular | 250 | 375 | 937.5 | 6937.5 | 0.65 | 1591.17 | G300E | 3893514.2 | 30.55 | G300E | 3343722.06 | 26.24
1395 | Story31 | B6 | 50 MPa RC Beam (37.5 cm x 25 cm) | Beam | 50MPa | Concrete Rectangular | 250 | 375 | 937.5 | 6937.5 | 0.65 | 1591.17 | G300E | 3732059.66 | 29.28 | G300E | 2537395.36 | 19.91
1396 | Story31 | B60 | 50 MPa RC Beam (37.5 cm x 25 cm) | Beam | 50MPa | Concrete Rectangular | 250 | 375 | 937.5 | 6937.5 | 0.65 | 1591.17 | G300E | 4288005.68 | 33.65 | G300E | 3373048.76 | 26.47
1397 | Story31 | B7 | 50 MPa RC Beam (37.5 cm x 25 cm) | Beam | 50MPa | Concrete Rectangular | 250 | 375 | 937.5 | 6937.5 | 0.65 | 1591.17 | G300E | 6189196.02 | 48.56 | G300E | 1919314.17 | 15.06
1398 | Story31 | B8 | 50 MPa RC Beam (37.5 cm x 25 cm) | Beam | 50MPa | Concrete Rectangular | 250 | 375 | 937.5 | 6937.5 | 0.65 | 1591.17 | G300E | 3893514.2 | 30.55 | G300E | 3343722.06 | 26.24
1399 | Story31 | B9 | 50 MPa RC Beam (37.5 cm x 25 cm) | Beam | 50MPa | Concrete Rectangular | 250 | 375 | 937.5 | 6937.5 | 0.65 | 1591.17 | G300E | 6056437.5 | 47.52 | G300E | 1318903.5 | 10.35
1400 | Story32 | B1 | 50 MPa RC Beam (37.5 cm x 25 cm) | Beam | 50MPa | Concrete Rectangular | 250 | 375 | 937.5 | 6937.5 | 0.65 | 1591.17 | G300E | 4252056.82 | 33.36 | G300E | 3502023.2 | 27.48
1401 | Story32 | B10 | 50 MPa RC Beam (37.5 cm x 25 cm) | Beam | 50MPa | Concrete Rectangular | 250 | 375 | 937.5 | 6937.5 | 0.65 | 1591.17 | G300E | 4303772.73 | 33.77 | G300E | 3504861.26 | 27.5
1402 | Story32 | B11 | 50 MPa RC Beam (37.5 cm x 25 cm) | Beam | 50MPa | Concrete Rectangular | 250 | 375 | 937.5 | 6937.5 | 0.65 | 1591.17 | G300E | 4304088.07 | 33.77 | G300E | 3504861.26 | 27.5
1403 | Story32 | B12 | 50 MPa RC Beam (37.5 cm x 25 cm) | Beam | 50MPa | Concrete Rectangular | 250 | 375 | 937.5 | 6937.5 | 0.65 | 1591.17 | G300E | 3905497.16 | 30.64 | G300E | 3336153.88 | 26.18
1404 | Story32 | B13 | 50 MPa RC Beam (37.5 cm x 25 cm) | Beam | 50MPa | Concrete Rectangular | 250 | 375 | 937.5 | 6937.5 | 0.65 | 1591.17 | G300E | 6010082.39 | 47.16 | G300E | 1315799.36 | 10.32
1405 | Story32 | B14 | 50 MPa RC Beam (37.5 cm x 25 cm) | Beam | 50MPa | Concrete Rectangular | 250 | 375 | 937.5 | 6937.5 | 0.65 | 1591.17 | G300E | 5260832.39 | 41.28 | G300E | 1226001.7 | 9.62
1406 | Story32 | B15 | 50 MPa RC Beam (37.5 cm x 25 cm) | Beam | 50MPa | Concrete Rectangular | 250 | 375 | 937.5 | 6937.5 | 0.65 | 1591.17 | G300E | 5260201.7 | 41.27 | G300E | 1225437.63 | 9.62
1407 | Story32 | B16 | 50 MPa RC Beam (37.5 cm x 25 cm) | Beam | 50MPa | Concrete Rectangular | 250 | 375 | 937.5 | 7200 | 0.68 | 1651.38 | G300E | 5634782.61 | 44.21 | G300E | 2528926.43 | 19.84
1408 | Story32 | B17 | 50 MPa RC Beam (37.5 cm x 25 cm) | Beam | 50MPa | Concrete Rectangular | 250 | 375 | 937.5 | 6937.5 | 0.65 | 1591.17 | G300E | 4354227.27 | 34.16 | G300E | 2365219.22 | 18.56
1409 | Story32 | B18 | 50 MPa RC Beam (37.5 cm x 25 cm) | Beam | 50MPa | Concrete Rectangular | 250 | 375 | 937.5 | 7200 | 0.68 | 1651.38 | G300E | 5697391.3 | 44.7 | G300E | 2540698.04 | 19.94
1410 | Story32 | B19 | 50 MPa RC Beam (37.5 cm x 25 cm) | Beam | 50MPa | Concrete Rectangular | 250 | 375 | 937.5 | 6937.5 | 0.65 | 1591.17 | G300E | 5281014.2 | 41.44 | G300E | 1225784.12 | 9.62
1411 | Story32 | B2 | 50 MPa RC Beam (37.5 cm x 25 cm) | Beam | 50MPa | Concrete Rectangular | 250 | 375 | 937.5 | 6937.5 | 0.65 | 1591.17 | G300E | 4247326.7 | 33.33 | G300E | 3502969.22 | 27.49
1412 | Story32 | B20 | 50 MPa RC Beam (37.5 cm x 25 cm) | Beam | 50MPa | Concrete Rectangular | 250 | 375 | 937.5 | 6937.5 | 0.65 | 1591.17 | G300E | 5281014.2 | 41.44 | G300E | 1225758.1 | 9.62
1413 | Story32 | B21 | 50 MPa RC Beam (37.5 cm x 25 cm) | Beam | 50MPa | Concrete Rectangular | 250 | 375 | 937.5 | 6937.5 | 0.65 | 1591.17 | G300E | 6052338.07 | 47.49 | G300E | 1315845.48 | 10.32
1414 | Story32 | B22 | 50 MPa RC Beam (37.5 cm x 25 cm) | Beam | 50MPa | Concrete Rectangular | 250 | 375 | 937.5 | 6937.5 | 0.65 | 1591.17 | G300E | 3906758.52 | 30.65 | G300E | 3334261.83 | 26.16
1415 | Story32 | B23 | 50 MPa RC Beam (37.5 cm x 25 cm) | Beam | 50MPa | Concrete Rectangular | 250 | 375 | 937.5 | 6937.5 | 0.65 | 1591.17 | G300E | 3735528.41 | 29.31 | G300E | 2522258.99 | 19.79
1416 | Story32 | B24 | 50 MPa RC Beam (37.5 cm x 25 cm) | Beam | 50MPa | Concrete Rectangular | 250 | 375 | 937.5 | 6937.5 | 0.65 | 1591.17 | G300E | 6194556.82 | 48.6 | G300E | 1918147.01 | 15.05
1417 | Story32 | B25 | 50 MPa RC Beam (37.5 cm x 25 cm) | Beam | 50MPa | Concrete Rectangular | 250 | 375 | 937.5 | 6937.5 | 0.65 | 1591.17 | G300E | 4353911.93 | 34.16 | G300E | 2365219.22 | 18.56
1418 | Story32 | B26 | 50 MPa RC Beam (37.5 cm x 25 cm) | Beam | 50MPa | Concrete Rectangular | 250 | 375 | 937.5 | 7200 | 0.68 | 1651.38 | G300E | 5629773.91 | 44.17 | G300E | 2528926.43 | 19.84
1419 | Story32 | B3 | 50 MPa RC Beam (37.5 cm x 25 cm) | Beam | 50MPa | Concrete Rectangular | 250 | 375 | 937.5 | 6937.5 | 0.65 | 1591.17 | G300E | 6014497.16 | 47.19 | G300E | 1316326.77 | 10.33
1420 | Story32 | B30 | 50 MPa RC Beam (37.5 cm x 25 cm) | Beam | 50MPa | Concrete Rectangular | 250 | 375 | 937.5 | 6937.5 | 0.65 | 1591.17 | G300E | 5489070.65 | 43.07 | G300E | 2448058.25 | 19.21
1421 | Story32 | B31 | 50 MPa RC Beam (37.5 cm x 25 cm) | Beam | 50MPa | Concrete Rectangular | 250 | 375 | 937.5 | 6937.5 | 0.65 | 1591.17 | G300E | 4355488.64 | 34.17 | G300E | 2365219.22 | 18.56
1422 | Story32 | B32 | 50 MPa RC Beam (37.5 cm x 25 cm) | Beam | 50MPa | Concrete Rectangular | 250 | 375 | 937.5 | 6937.5 | 0.65 | 1591.17 | G300E | 6194556.82 | 48.6 | G300E | 1918177.76 | 15.05
1423 | Story32 | B33 | 50 MPa RC Beam (37.5 cm x 25 cm) | Beam | 50MPa | Concrete Rectangular | 250 | 375 | 937.5 | 6937.5 | 0.65 | 1591.17 | G300E | 3735528.41 | 29.31 | G300E | 2522258.99 | 19.79
1424 | Story32 | B34 | 50 MPa RC Beam (37.5 cm x 25 cm) | Beam | 50MPa | Concrete Rectangular | 250 | 375 | 937.5 | 6937.5 | 0.65 | 1591.17 | G300E | 3907073.86 | 30.66 | G300E | 3334261.83 | 26.16
1425 | Story32 | B35 | 50 MPa RC Beam (37.5 cm x 25 cm) | Beam | 50MPa | Concrete Rectangular | 250 | 375 | 937.5 | 6937.5 | 0.65 | 1591.17 | G300E | 6194872.16 | 48.61 | G300E | 1918162.38 | 15.05
1426 | Story32 | B36 | 50 MPa RC Beam (37.5 cm x 25 cm) | Beam | 50MPa | Concrete Rectangular | 250 | 375 | 937.5 | 6937.5 | 0.65 | 1591.17 | G300E | 5281014.2 | 41.44 | G300E | 1225786.48 | 9.62
1427 | Story32 | B37 | 50 MPa RC Beam (37.5 cm x 25 cm) | Beam | 50MPa | Concrete Rectangular | 250 | 375 | 937.5 | 7200 | 0.68 | 1651.38 | G300E | 5696765.22 | 44.7 | G300E | 2540683.96 | 19.94
1428 | Story32 | B38 | 50 MPa RC Beam (37.5 cm x 25 cm) | Beam | 50MPa | Concrete Rectangular | 250 | 375 | 937.5 | 6937.5 | 0.65 | 1591.17 | G300E | 5488769.02 | 43.07 | G300E | 2448049.2 | 19.21
1429 | Story32 | B4 | 50 MPa RC Beam (37.5 cm x 25 cm) | Beam | 50MPa | Concrete Rectangular | 250 | 375 | 937.5 | 6937.5 | 0.65 | 1591.17 | G300E | 3905812.5 | 30.65 | G300E | 3336153.88 | 26.18
1430 | Story32 | B40 | 50 MPa RC Beam (37.5 cm x 25 cm) | Beam | 50MPa | Concrete Rectangular | 250 | 375 | 937.5 | 6937.5 | 0.65 | 1591.17 | G300E | 5489372.28 | 43.07 | G300E | 2448068.43 | 19.21
1431 | Story32 | B41 | 50 MPa RC Beam (37.5 cm x 25 cm) | Beam | 50MPa | Concrete Rectangular | 250 | 375 | 937.5 | 6937.5 | 0.65 | 1591.17 | G300E | 5489070.65 | 43.07 | G300E | 2448057.12 | 19.21
1432 | Story32 | B42 | 50 MPa RC Beam (37.5 cm x 25 cm) | Beam | 50MPa | Concrete Rectangular | 250 | 375 | 937.5 | 6937.5 | 0.65 | 1591.17 | G300E | 5281014.2 | 41.44 | G300E | 1225760.47 | 9.62
1433 | Story32 | B43 | 50 MPa RC Beam (37.5 cm x 25 cm) | Beam | 50MPa | Concrete Rectangular | 250 | 375 | 937.5 | 6937.5 | 0.65 | 1591.17 | G300E | 6194556.82 | 48.6 | G300E | 1918176.57 | 15.05
1434 | Story32 | B44 | 50 MPa RC Beam (37.5 cm x 25 cm) | Beam | 50MPa | Concrete Rectangular | 250 | 375 | 937.5 | 6937.5 | 0.65 | 1591.17 | G300E | 3906758.52 | 30.65 | G300E | 3334261.83 | 26.16
1435 | Story32 | B45 | 50 MPa RC Beam (37.5 cm x 25 cm) | Beam | 50MPa | Concrete Rectangular | 250 | 375 | 937.5 | 6937.5 | 0.65 | 1591.17 | G300E | 4303772.73 | 33.77 | G300E | 3504861.26 | 27.5
1436 | Story32 | B46 | 50 MPa RC Beam (37.5 cm x 25 cm) | Beam | 50MPa | Concrete Rectangular | 250 | 375 | 937.5 | 6937.5 | 0.65 | 1591.17 | G300E | 6052338.07 | 47.49 | G300E | 1315858.49 | 10.32
1437 | Story32 | B47 | 50 MPa RC Beam (37.5 cm x 25 cm) | Beam | 50MPa | Concrete Rectangular | 250 | 375 | 937.5 | 6937.5 | 0.65 | 1591.17 | G300E | 6052338.07 | 47.49 | G300E | 1315845.48 | 10.32
1438 | Story32 | B48 | 50 MPa RC Beam (37.5 cm x 25 cm) | Beam | 50MPa | Concrete Rectangular | 250 | 375 | 937.5 | 6937.5 | 0.65 | 1591.17 | G300E | 5281014.2 | 41.44 | G300E | 1225765.2 | 9.62
1439 | Story32 | B49 | 50 MPa RC Beam (37.5 cm x 25 cm) | Beam | 50MPa | Concrete Rectangular | 250 | 375 | 937.5 | 6937.5 | 0.65 | 1591.17 | G300E | 6194556.82 | 48.6 | G300E | 1918177.76 | 15.05
1440 | Story32 | B5 | 50 MPa RC Beam (37.5 cm x 25 cm) | Beam | 50MPa | Concrete Rectangular | 250 | 375 | 937.5 | 6937.5 | 0.65 | 1591.17 | G300E | 6194556.82 | 48.6 | G300E | 1918047.68 | 15.05
1441 | Story32 | B50 | 50 MPa RC Beam (37.5 cm x 25 cm) | Beam | 50MPa | Concrete Rectangular | 250 | 375 | 937.5 | 6937.5 | 0.65 | 1591.17 | G300E | 4354857.95 | 34.17 | G300E | 2365219.22 | 18.56
1442 | Story32 | B51 | 50 MPa RC Beam (37.5 cm x 25 cm) | Beam | 50MPa | Concrete Rectangular | 250 | 375 | 937.5 | 6937.5 | 0.65 | 1591.17 | G300E | 6194556.82 | 48.6 | G300E | 1918180.12 | 15.05
1443 | Story32 | B52 | 50 MPa RC Beam (37.5 cm x 25 cm) | Beam | 50MPa | Concrete Rectangular | 250 | 375 | 937.5 | 6937.5 | 0.65 | 1591.17 | G300E | 5281014.2 | 41.44 | G300E | 1225762.83 | 9.62
1444 | Story32 | B53 | 50 MPa RC Beam (37.5 cm x 25 cm) | Beam | 50MPa | Concrete Rectangular | 250 | 375 | 937.5 | 6937.5 | 0.65 | 1591.17 | G300E | 6052338.07 | 47.49 | G300E | 1315839.57 | 10.32
1445 | Story32 | B54 | 50 MPa RC Beam (37.5 cm x 25 cm) | Beam | 50MPa | Concrete Rectangular | 250 | 375 | 937.5 | 6937.5 | 0.65 | 1591.17 | G300E | 6052338.07 | 47.49 | G300E | 1315839.57 | 10.32
1446 | Story32 | B55 | 50 MPa RC Beam (37.5 cm x 25 cm) | Beam | 50MPa | Concrete Rectangular | 250 | 375 | 937.5 | 6937.5 | 0.65 | 1591.17 | G300E | 4303772.73 | 33.77 | G300E | 3504861.26 | 27.5
1447 | Story32 | B56 | 50 MPa RC Beam (37.5 cm x 25 cm) | Beam | 50MPa | Concrete Rectangular | 250 | 375 | 937.5 | 6937.5 | 0.65 | 1591.17 | G300E | 4304088.07 | 33.77 | G300E | 3504861.26 | 27.5
1448 | Story32 | B57 | 50 MPa RC Beam (37.5 cm x 25 cm) | Beam | 50MPa | Concrete Rectangular | 250 | 375 | 937.5 | 6937.5 | 0.65 | 1591.17 | G300E | 3906758.52 | 30.65 | G300E | 3334261.83 | 26.16
1449 | Story32 | B58 | 50 MPa RC Beam (37.5 cm x 25 cm) | Beam | 50MPa | Concrete Rectangular | 250 | 375 | 937.5 | 6937.5 | 0.65 | 1591.17 | G300E | 3735528.41 | 29.31 | G300E | 2522258.99 | 19.79
1450 | Story32 | B59 | 50 MPa RC Beam (37.5 cm x 25 cm) | Beam | 50MPa | Concrete Rectangular | 250 | 375 | 937.5 | 6937.5 | 0.65 | 1591.17 | G300E | 3906758.52 | 30.65 | G300E | 3334261.83 | 26.16
1451 | Story32 | B6 | 50 MPa RC Beam (37.5 cm x 25 cm) | Beam | 50MPa | Concrete Rectangular | 250 | 375 | 937.5 | 6937.5 | 0.65 | 1591.17 | G300E | 3735528.41 | 29.31 | G300E | 2522258.99 | 19.79
1452 | Story32 | B60 | 50 MPa RC Beam (37.5 cm x 25 cm) | Beam | 50MPa | Concrete Rectangular | 250 | 375 | 937.5 | 6937.5 | 0.65 | 1591.17 | G300E | 4303772.73 | 33.77 | G300E | 3504861.26 | 27.5
1453 | Story32 | B7 | 50 MPa RC Beam (37.5 cm x 25 cm) | Beam | 50MPa | Concrete Rectangular | 250 | 375 | 937.5 | 6937.5 | 0.65 | 1591.17 | G300E | 6194872.16 | 48.61 | G300E | 1918162.38 | 15.05
1454 | Story32 | B8 | 50 MPa RC Beam (37.5 cm x 25 cm) | Beam | 50MPa | Concrete Rectangular | 250 | 375 | 937.5 | 6937.5 | 0.65 | 1591.17 | G300E | 3907073.86 | 30.66 | G300E | 3334261.83 | 26.16
1455 | Story32 | B9 | 50 MPa RC Beam (37.5 cm x 25 cm) | Beam | 50MPa | Concrete Rectangular | 250 | 375 | 937.5 | 6937.5 | 0.65 | 1591.17 | G300E | 6052338.07 | 47.49 | G300E | 1315858.49 | 10.32
1456 | Story33 | B1 | 50 MPa RC Beam (35 cm x 25 cm) | Beam | 50MPa | Concrete Rectangular | 250 | 350 | 875 | 6962.5 | 0.61 | 1490.44 | G300E | 4601579.55 | 36.11 | G300E | 3513218.64 | 27.57
1457 | Story33 | B10 | 50 MPa RC Beam (35 cm x 25 cm) | Beam | 50MPa | Concrete Rectangular | 250 | 350 | 875 | 6962.5 | 0.61 | 1490.44 | G300E | 4663292.61 | 36.59 | G300E | 3516066.93 | 27.59
1458 | Story33 | B11 | 50 MPa RC Beam (35 cm x 25 cm) | Beam | 50MPa | Concrete Rectangular | 250 | 350 | 875 | 6962.5 | 0.61 | 1490.44 | G300E | 4663292.61 | 36.59 | G300E | 3516066.93 | 27.59
1459 | Story33 | B12 | 50 MPa RC Beam (35 cm x 25 cm) | Beam | 50MPa | Concrete Rectangular | 250 | 350 | 875 | 6962.5 | 0.61 | 1490.44 | G300E | 4175917.61 | 32.77 | G300E | 3350865.79 | 26.29
1460 | Story33 | B13 | 50 MPa RC Beam (35 cm x 25 cm) | Beam | 50MPa | Concrete Rectangular | 250 | 350 | 875 | 6962.5 | 0.61 | 1490.44 | G300E | 6632414.2 | 52.04 | G300E | 1265798.17 | 9.93
1461 | Story33 | B14 | 50 MPa RC Beam (35 cm x 25 cm) | Beam | 50MPa | Concrete Rectangular | 250 | 350 | 875 | 6962.5 | 0.61 | 1490.44 | G300E | 5758620.45 | 45.18 | G300E | 1174635.78 | 9.22
1462 | Story33 | B15 | 50 MPa RC Beam (35 cm x 25 cm) | Beam | 50MPa | Concrete Rectangular | 250 | 350 | 875 | 6962.5 | 0.61 | 1490.44 | G300E | 5757671.02 | 45.18 | G300E | 1174054.25 | 9.21
1463 | Story33 | B16 | 50 MPa RC Beam (35 cm x 25 cm) | Beam | 50MPa | Concrete Rectangular | 250 | 350 | 875 | 7200 | 0.63 | 1541.28 | G300E | 6156626.09 | 48.31 | G300E | 2440322.45 | 19.15
1464 | Story33 | B17 | 50 MPa RC Beam (35 cm x 25 cm) | Beam | 50MPa | Concrete Rectangular | 250 | 350 | 875 | 6962.5 | 0.61 | 1490.44 | G300E | 4733234.09 | 37.14 | G300E | 2248575.45 | 17.64
1465 | Story33 | B18 | 50 MPa RC Beam (35 cm x 25 cm) | Beam | 50MPa | Concrete Rectangular | 250 | 350 | 875 | 7200 | 0.63 | 1541.28 | G300E | 6217982.61 | 48.79 | G300E | 2457610.75 | 19.28
1466 | Story33 | B19 | 50 MPa RC Beam (35 cm x 25 cm) | Beam | 50MPa | Concrete Rectangular | 250 | 350 | 875 | 6962.5 | 0.61 | 1490.44 | G300E | 5781723.3 | 45.37 | G300E | 1174417.57 | 9.21
1467 | Story33 | B2 | 50 MPa RC Beam (35 cm x 25 cm) | Beam | 50MPa | Concrete Rectangular | 250 | 350 | 875 | 6962.5 | 0.61 | 1490.44 | G300E | 4597148.86 | 36.07 | G300E | 3514168.07 | 27.57
1468 | Story33 | B20 | 50 MPa RC Beam (35 cm x 25 cm) | Beam | 50MPa | Concrete Rectangular | 250 | 350 | 875 | 6962.5 | 0.61 | 1490.44 | G300E | 5781723.3 | 45.37 | G300E | 1174393.2 | 9.21
1469 | Story33 | B21 | 50 MPa RC Beam (35 cm x 25 cm) | Beam | 50MPa | Concrete Rectangular | 250 | 350 | 875 | 6962.5 | 0.61 | 1490.44 | G300E | 6680202.27 | 52.42 | G300E | 1265850.23 | 9.93
1470 | Story33 | B22 | 50 MPa RC Beam (35 cm x 25 cm) | Beam | 50MPa | Concrete Rectangular | 250 | 350 | 875 | 6962.5 | 0.61 | 1490.44 | G300E | 4177816.48 | 32.78 | G300E | 3350865.79 | 26.29
1471 | Story33 | B23 | 50 MPa RC Beam (35 cm x 25 cm) | Beam | 50MPa | Concrete Rectangular | 250 | 350 | 875 | 6962.5 | 0.61 | 1490.44 | G300E | 3954067.05 | 31.03 | G300E | 1367502.73 | 10.73
1472 | Story33 | B24 | 50 MPa RC Beam (35 cm x 25 cm) | Beam | 50MPa | Concrete Rectangular | 250 | 350 | 875 | 6962.5 | 0.61 | 1490.44 | G300E | 6786538.64 | 53.25 | G300E | 2107320.89 | 16.53
1473 | Story33 | B25 | 50 MPa RC Beam (35 cm x 25 cm) | Beam | 50MPa | Concrete Rectangular | 250 | 350 | 875 | 6962.5 | 0.61 | 1490.44 | G300E | 4733234.09 | 37.14 | G300E | 2248575.45 | 17.64
1474 | Story33 | B26 | 50 MPa RC Beam (35 cm x 25 cm) | Beam | 50MPa | Concrete Rectangular | 250 | 350 | 875 | 7200 | 0.63 | 1541.28 | G300E | 6151617.39 | 48.27 | G300E | 2440296.16 | 19.15
1475 | Story33 | B3 | 50 MPa RC Beam (35 cm x 25 cm) | Beam | 50MPa | Concrete Rectangular | 250 | 350 | 875 | 6962.5 | 0.61 | 1490.44 | G300E | 6636844.89 | 52.08 | G300E | 1266346.46 | 9.94
1476 | Story33 | B30 | 50 MPa RC Beam (35 cm x 25 cm) | Beam | 50MPa | Concrete Rectangular | 250 | 350 | 875 | 6962.5 | 0.61 | 1490.44 | G300E | 6012875.54 | 47.18 | G300E | 2376527.83 | 18.65
1477 | Story33 | B31 | 50 MPa RC Beam (35 cm x 25 cm) | Beam | 50MPa | Concrete Rectangular | 250 | 350 | 875 | 6962.5 | 0.61 | 1490.44 | G300E | 4733867.05 | 37.14 | G300E | 2248575.45 | 17.64
1478 | Story33 | B32 | 50 MPa RC Beam (35 cm x 25 cm) | Beam | 50MPa | Concrete Rectangular | 250 | 350 | 875 | 6962.5 | 0.61 | 1490.44 | G300E | 6786855.11 | 53.25 | G300E | 2107350.79 | 16.54
1479 | Story33 | B33 | 50 MPa RC Beam (35 cm x 25 cm) | Beam | 50MPa | Concrete Rectangular | 250 | 350 | 875 | 6962.5 | 0.61 | 1490.44 | G300E | 3954067.05 | 31.03 | G300E | 1367502.73 | 10.73
1480 | Story33 | B34 | 50 MPa RC Beam (35 cm x 25 cm) | Beam | 50MPa | Concrete Rectangular | 250 | 350 | 875 | 6962.5 | 0.61 | 1490.44 | G300E | 4178132.95 | 32.78 | G300E | 3350865.79 | 26.29
1481 | Story33 | B35 | 50 MPa RC Beam (35 cm x 25 cm) | Beam | 50MPa | Concrete Rectangular | 250 | 350 | 875 | 6962.5 | 0.61 | 1490.44 | G300E | 6786538.64 | 53.25 | G300E | 2107335.29 | 16.53
1482 | Story33 | B36 | 50 MPa RC Beam (35 cm x 25 cm) | Beam | 50MPa | Concrete Rectangular | 250 | 350 | 875 | 6962.5 | 0.61 | 1490.44 | G300E | 5785204.55 | 45.39 | G300E | 1174422 | 9.21
1483 | Story33 | B37 | 50 MPa RC Beam (35 cm x 25 cm) | Beam | 50MPa | Concrete Rectangular | 250 | 350 | 875 | 7200 | 0.63 | 1541.28 | G300E | 6217669.57 | 48.79 | G300E | 2457588.83 | 19.28
1484 | Story33 | B38 | 50 MPa RC Beam (35 cm x 25 cm) | Beam | 50MPa | Concrete Rectangular | 250 | 350 | 875 | 6962.5 | 0.61 | 1490.44 | G300E | 6012270.11 | 47.17 | G300E | 2376515.12 | 18.65
1485 | Story33 | B4 | 50 MPa RC Beam (35 cm x 25 cm) | Beam | 50MPa | Concrete Rectangular | 250 | 350 | 875 | 6962.5 | 0.61 | 1490.44 | G300E | 4176234.09 | 32.77 | G300E | 3350865.79 | 26.29
1486 | Story33 | B40 | 50 MPa RC Beam (35 cm x 25 cm) | Beam | 50MPa | Concrete Rectangular | 250 | 350 | 875 | 6962.5 | 0.61 | 1490.44 | G300E | 6012875.54 | 47.18 | G300E | 2376543.73 | 18.65
1487 | Story33 | B41 | 50 MPa RC Beam (35 cm x 25 cm) | Beam | 50MPa | Concrete Rectangular | 250 | 350 | 875 | 6962.5 | 0.61 | 1490.44 | G300E | 6012875.54 | 47.18 | G300E | 2376527.83 | 18.65
1488 | Story33 | B42 | 50 MPa RC Beam (35 cm x 25 cm) | Beam | 50MPa | Concrete Rectangular | 250 | 350 | 875 | 6962.5 | 0.61 | 1490.44 | G300E | 5781723.3 | 45.37 | G300E | 1174393.2 | 9.21
1489 | Story33 | B43 | 50 MPa RC Beam (35 cm x 25 cm) | Beam | 50MPa | Concrete Rectangular | 250 | 350 | 875 | 6962.5 | 0.61 | 1490.44 | G300E | 6786855.11 | 53.25 | G300E | 2107348.58 | 16.54
1490 | Story33 | B44 | 50 MPa RC Beam (35 cm x 25 cm) | Beam | 50MPa | Concrete Rectangular | 250 | 350 | 875 | 6962.5 | 0.61 | 1490.44 | G300E | 4177816.48 | 32.78 | G300E | 3350865.79 | 26.29
1491 | Story33 | B45 | 50 MPa RC Beam (35 cm x 25 cm) | Beam | 50MPa | Concrete Rectangular | 250 | 350 | 875 | 6962.5 | 0.61 | 1490.44 | G300E | 4662976.14 | 36.59 | G300E | 3516066.93 | 27.59
1492 | Story33 | B46 | 50 MPa RC Beam (35 cm x 25 cm) | Beam | 50MPa | Concrete Rectangular | 250 | 350 | 875 | 6962.5 | 0.61 | 1490.44 | G300E | 6679885.8 | 52.41 | G300E | 1265862.41 | 9.93
1493 | Story33 | B47 | 50 MPa RC Beam (35 cm x 25 cm) | Beam | 50MPa | Concrete Rectangular | 250 | 350 | 875 | 6962.5 | 0.61 | 1490.44 | G300E | 6679885.8 | 52.41 | G300E | 1265850.23 | 9.93
1494 | Story33 | B48 | 50 MPa RC Beam (35 cm x 25 cm) | Beam | 50MPa | Concrete Rectangular | 250 | 350 | 875 | 6962.5 | 0.61 | 1490.44 | G300E | 5785204.55 | 45.39 | G300E | 1174400.95 | 9.21
1495 | Story33 | B49 | 50 MPa RC Beam (35 cm x 25 cm) | Beam | 50MPa | Concrete Rectangular | 250 | 350 | 875 | 6962.5 | 0.61 | 1490.44 | G300E | 6786855.11 | 53.25 | G300E | 2107353.01 | 16.54
1496 | Story33 | B5 | 50 MPa RC Beam (35 cm x 25 cm) | Beam | 50MPa | Concrete Rectangular | 250 | 350 | 875 | 6962.5 | 0.61 | 1490.44 | G300E | 6785905.68 | 53.24 | G300E | 2107223.41 | 16.53
1497 | Story33 | B50 | 50 MPa RC Beam (35 cm x 25 cm) | Beam | 50MPa | Concrete Rectangular | 250 | 350 | 875 | 6962.5 | 0.61 | 1490.44 | G300E | 4733867.05 | 37.14 | G300E | 2248575.45 | 17.64
1498 | Story33 | B51 | 50 MPa RC Beam (35 cm x 25 cm) | Beam | 50MPa | Concrete Rectangular | 250 | 350 | 875 | 6962.5 | 0.61 | 1490.44 | G300E | 6786855.11 | 53.25 | G300E | 2107356.33 | 16.54
1499 | Story33 | B52 | 50 MPa RC Beam (35 cm x 25 cm) | Beam | 50MPa | Concrete Rectangular | 250 | 350 | 875 | 6962.5 | 0.61 | 1490.44 | G300E | 5785204.55 | 45.39 | G300E | 1174396.52 | 9.21
1500 | Story33 | B53 | 50 MPa RC Beam (35 cm x 25 cm) | Beam | 50MPa | Concrete Rectangular | 250 | 350 | 875 | 6962.5 | 0.61 | 1490.44 | G300E | 6679885.8 | 52.41 | G300E | 1265844.69 | 9.93
1501 | Story33 | B54 | 50 MPa RC Beam (35 cm x 25 cm) | Beam | 50MPa | Concrete Rectangular | 250 | 350 | 875 | 6962.5 | 0.61 | 1490.44 | G300E | 6679885.8 | 52.41 | G300E | 1265842.47 | 9.93
1502 | Story33 | B55 | 50 MPa RC Beam (35 cm x 25 cm) | Beam | 50MPa | Concrete Rectangular | 250 | 350 | 875 | 6962.5 | 0.61 | 1490.44 | G300E | 4663292.61 | 36.59 | G300E | 3516066.93 | 27.59
1503 | Story33 | B56 | 50 MPa RC Beam (35 cm x 25 cm) | Beam | 50MPa | Concrete Rectangular | 250 | 350 | 875 | 6962.5 | 0.61 | 1490.44 | G300E | 4663609.09 | 36.59 | G300E | 3516066.93 | 27.59
1504 | Story33 | B57 | 50 MPa RC Beam (35 cm x 25 cm) | Beam | 50MPa | Concrete Rectangular | 250 | 350 | 875 | 6962.5 | 0.61 | 1490.44 | G300E | 4177816.48 | 32.78 | G300E | 3350865.79 | 26.29
1505 | Story33 | B58 | 50 MPa RC Beam (35 cm x 25 cm) | Beam | 50MPa | Concrete Rectangular | 250 | 350 | 875 | 6962.5 | 0.61 | 1490.44 | G300E | 3954067.05 | 31.03 | G300E | 1367502.73 | 10.73
1506 | Story33 | B59 | 50 MPa RC Beam (35 cm x 25 cm) | Beam | 50MPa | Concrete Rectangular | 250 | 350 | 875 | 6962.5 | 0.61 | 1490.44 | G300E | 4177816.48 | 32.78 | G300E | 3350865.79 | 26.29
1507 | Story33 | B6 | 50 MPa RC Beam (35 cm x 25 cm) | Beam | 50MPa | Concrete Rectangular | 250 | 350 | 875 | 6962.5 | 0.61 | 1490.44 | G300E | 3954067.05 | 31.03 | G300E | 1367502.73 | 10.73
1508 | Story33 | B60 | 50 MPa RC Beam (35 cm x 25 cm) | Beam | 50MPa | Concrete Rectangular | 250 | 350 | 875 | 6962.5 | 0.61 | 1490.44 | G300E | 4663292.61 | 36.59 | G300E | 3516066.93 | 27.59
1509 | Story33 | B7 | 50 MPa RC Beam (35 cm x 25 cm) | Beam | 50MPa | Concrete Rectangular | 250 | 350 | 875 | 6962.5 | 0.61 | 1490.44 | G300E | 6786855.11 | 53.25 | G300E | 2107335.29 | 16.53
1510 | Story33 | B8 | 50 MPa RC Beam (35 cm x 25 cm) | Beam | 50MPa | Concrete Rectangular | 250 | 350 | 875 | 6962.5 | 0.61 | 1490.44 | G300E | 4178132.95 | 32.78 | G300E | 3350865.79 | 26.29
1511 | Story33 | B9 | 50 MPa RC Beam (35 cm x 25 cm) | Beam | 50MPa | Concrete Rectangular | 250 | 350 | 875 | 6962.5 | 0.61 | 1490.44 | G300E | 6679885.8 | 52.41 | G300E | 1265862.41 | 9.93
1512 | Story34 | B1 | 50 MPa RC Beam (35 cm x 25 cm) | Beam | 50MPa | Concrete Rectangular | 250 | 350 | 875 | 6962.5 | 0.61 | 1490.44 | G300E | 4616137.5 | 36.22 | G300E | 3644240.23 | 28.59
1513 | Story34 | B10 | 50 MPa RC Beam (35 cm x 25 cm) | Beam | 50MPa | Concrete Rectangular | 250 | 350 | 875 | 6962.5 | 0.61 | 1490.44 | G300E | 4676901.14 | 36.7 | G300E | 3647088.52 | 28.62
1514 | Story34 | B11 | 50 MPa RC Beam (35 cm x 25 cm) | Beam | 50MPa | Concrete Rectangular | 250 | 350 | 875 | 6962.5 | 0.61 | 1490.44 | G300E | 4676901.14 | 36.7 | G300E | 3647088.52 | 28.62
1515 | Story34 | B12 | 50 MPa RC Beam (35 cm x 25 cm) | Beam | 50MPa | Concrete Rectangular | 250 | 350 | 875 | 6962.5 | 0.61 | 1490.44 | G300E | 4185411.93 | 32.84 | G300E | 3348017.5 | 26.27
1516 | Story34 | B13 | 50 MPa RC Beam (35 cm x 25 cm) | Beam | 50MPa | Concrete Rectangular | 250 | 350 | 875 | 6962.5 | 0.61 | 1490.44 | G300E | 6635578.98 | 52.07 | G300E | 1265731.71 | 9.93
1517 | Story34 | B14 | 50 MPa RC Beam (35 cm x 25 cm) | Beam | 50MPa | Concrete Rectangular | 250 | 350 | 875 | 6962.5 | 0.61 | 1490.44 | G300E | 5775077.27 | 45.31 | G300E | 1175562.9 | 9.22
1518 | Story34 | B15 | 50 MPa RC Beam (35 cm x 25 cm) | Beam | 50MPa | Concrete Rectangular | 250 | 350 | 875 | 6962.5 | 0.61 | 1490.44 | G300E | 5773494.89 | 45.3 | G300E | 1174982.48 | 9.22
1519 | Story34 | B16 | 50 MPa RC Beam (35 cm x 25 cm) | Beam | 50MPa | Concrete Rectangular | 250 | 350 | 875 | 7200 | 0.63 | 1541.28 | G300E | 6173530.43 | 48.44 | G300E | 2445691.62 | 19.19
1520 | Story34 | B17 | 50 MPa RC Beam (35 cm x 25 cm) | Beam | 50MPa | Concrete Rectangular | 250 | 350 | 875 | 6962.5 | 0.61 | 1490.44 | G300E | 4732917.61 | 37.14 | G300E | 2248575.45 | 17.64
1521 | Story34 | B18 | 50 MPa RC Beam (35 cm x 25 cm) | Beam | 50MPa | Concrete Rectangular | 250 | 350 | 875 | 7200 | 0.63 | 1541.28 | G300E | 6233947.83 | 48.91 | G300E | 2463008.4 | 19.33
1522 | Story34 | B19 | 50 MPa RC Beam (35 cm x 25 cm) | Beam | 50MPa | Concrete Rectangular | 250 | 350 | 875 | 6962.5 | 0.61 | 1490.44 | G300E | 5796281.25 | 45.48 | G300E | 1175340.26 | 9.22
1523 | Story34 | B2 | 50 MPa RC Beam (35 cm x 25 cm) | Beam | 50MPa | Concrete Rectangular | 250 | 350 | 875 | 6962.5 | 0.61 | 1490.44 | G300E | 4611390.34 | 36.18 | G300E | 3645189.66 | 28.6
1524 | Story34 | B20 | 50 MPa RC Beam (35 cm x 25 cm) | Beam | 50MPa | Concrete Rectangular | 250 | 350 | 875 | 6962.5 | 0.61 | 1490.44 | G300E | 5795964.77 | 45.48 | G300E | 1175315.89 | 9.22
1525 | Story34 | B21 | 50 MPa RC Beam (35 cm x 25 cm) | Beam | 50MPa | Concrete Rectangular | 250 | 350 | 875 | 6962.5 | 0.61 | 1490.44 | G300E | 6681784.66 | 52.43 | G300E | 1265771.58 | 9.93
1526 | Story34 | B22 | 50 MPa RC Beam (35 cm x 25 cm) | Beam | 50MPa | Concrete Rectangular | 250 | 350 | 875 | 6962.5 | 0.61 | 1490.44 | G300E | 4187310.8 | 32.86 | G300E | 3347068.07 | 26.26
1527 | Story34 | B23 | 50 MPa RC Beam (35 cm x 25 cm) | Beam | 50MPa | Concrete Rectangular | 250 | 350 | 875 | 6962.5 | 0.61 | 1490.44 | G300E | 3949952.84 | 30.99 | G300E | 1354210.68 | 10.63
1528 | Story34 | B24 | 50 MPa RC Beam (35 cm x 25 cm) | Beam | 50MPa | Concrete Rectangular | 250 | 350 | 875 | 6962.5 | 0.61 | 1490.44 | G300E | 6794767.05 | 53.31 | G300E | 2239737.35 | 17.57
1529 | Story34 | B25 | 50 MPa RC Beam (35 cm x 25 cm) | Beam | 50MPa | Concrete Rectangular | 250 | 350 | 875 | 6962.5 | 0.61 | 1490.44 | G300E | 4732917.61 | 37.14 | G300E | 2248575.45 | 17.64
1530 | Story34 | B26 | 50 MPa RC Beam (35 cm x 25 cm) | Beam | 50MPa | Concrete Rectangular | 250 | 350 | 875 | 7200 | 0.63 | 1541.28 | G300E | 6167895.65 | 48.4 | G300E | 2445662.03 | 19.19
1531 | Story34 | B3 | 50 MPa RC Beam (35 cm x 25 cm) | Beam | 50MPa | Concrete Rectangular | 250 | 350 | 875 | 6962.5 | 0.61 | 1490.44 | G300E | 6640642.61 | 52.1 | G300E | 1266281.11 | 9.94
1532 | Story34 | B30 | 50 MPa RC Beam (35 cm x 25 cm) | Beam | 50MPa | Concrete Rectangular | 250 | 350 | 875 | 6962.5 | 0.61 | 1490.44 | G300E | 6028011.41 | 47.3 | G300E | 2381752.74 | 18.69
1533 | Story34 | B31 | 50 MPa RC Beam (35 cm x 25 cm) | Beam | 50MPa | Concrete Rectangular | 250 | 350 | 875 | 6962.5 | 0.61 | 1490.44 | G300E | 4733234.09 | 37.14 | G300E | 2248575.45 | 17.64
1534 | Story34 | B32 | 50 MPa RC Beam (35 cm x 25 cm) | Beam | 50MPa | Concrete Rectangular | 250 | 350 | 875 | 6962.5 | 0.61 | 1490.44 | G300E | 6794767.05 | 53.31 | G300E | 2239768.37 | 17.57
1535 | Story34 | B33 | 50 MPa RC Beam (35 cm x 25 cm) | Beam | 50MPa | Concrete Rectangular | 250 | 350 | 875 | 6962.5 | 0.61 | 1490.44 | G300E | 3950902.27 | 31 | G300E | 1354210.68 | 10.63
1536 | Story34 | B34 | 50 MPa RC Beam (35 cm x 25 cm) | Beam | 50MPa | Concrete Rectangular | 250 | 350 | 875 | 6962.5 | 0.61 | 1490.44 | G300E | 4187310.8 | 32.86 | G300E | 3347068.07 | 26.26
1537 | Story34 | B35 | 50 MPa RC Beam (35 cm x 25 cm) | Beam | 50MPa | Concrete Rectangular | 250 | 350 | 875 | 6962.5 | 0.61 | 1490.44 | G300E | 6794767.05 | 53.31 | G300E | 2239751.75 | 17.57
1538 | Story34 | B36 | 50 MPa RC Beam (35 cm x 25 cm) | Beam | 50MPa | Concrete Rectangular | 250 | 350 | 875 | 6962.5 | 0.61 | 1490.44 | G300E | 5796281.25 | 45.48 | G300E | 1175342.47 | 9.22
1539 | Story34 | B37 | 50 MPa RC Beam (35 cm x 25 cm) | Beam | 50MPa | Concrete Rectangular | 250 | 350 | 875 | 7200 | 0.63 | 1541.28 | G300E | 6233321.74 | 48.91 | G300E | 2462994.16 | 19.33
1540 | Story34 | B38 | 50 MPa RC Beam (35 cm x 25 cm) | Beam | 50MPa | Concrete Rectangular | 250 | 350 | 875 | 6962.5 | 0.61 | 1490.44 | G300E | 6027708.7 | 47.3 | G300E | 2381745.32 | 18.69
1541 | Story34 | B4 | 50 MPa RC Beam (35 cm x 25 cm) | Beam | 50MPa | Concrete Rectangular | 250 | 350 | 875 | 6962.5 | 0.61 | 1490.44 | G300E | 4186361.36 | 32.85 | G300E | 3347068.07 | 26.26
1542 | Story34 | B40 | 50 MPa RC Beam (35 cm x 25 cm) | Beam | 50MPa | Concrete Rectangular | 250 | 350 | 875 | 6962.5 | 0.61 | 1490.44 | G300E | 6028919.57 | 47.31 | G300E | 2381763.33 | 18.69
1543 | Story34 | B41 | 50 MPa RC Beam (35 cm x 25 cm) | Beam | 50MPa | Concrete Rectangular | 250 | 350 | 875 | 6962.5 | 0.61 | 1490.44 | G300E | 6028314.13 | 47.3 | G300E | 2381752.74 | 18.69
1544 | Story34 | B42 | 50 MPa RC Beam (35 cm x 25 cm) | Beam | 50MPa | Concrete Rectangular | 250 | 350 | 875 | 6962.5 | 0.61 | 1490.44 | G300E | 5795964.77 | 45.48 | G300E | 1175315.89 | 9.22
1545 | Story34 | B43 | 50 MPa RC Beam (35 cm x 25 cm) | Beam | 50MPa | Concrete Rectangular | 250 | 350 | 875 | 6962.5 | 0.61 | 1490.44 | G300E | 6794767.05 | 53.31 | G300E | 2239767.26 | 17.57
1546 | Story34 | B44 | 50 MPa RC Beam (35 cm x 25 cm) | Beam | 50MPa | Concrete Rectangular | 250 | 350 | 875 | 6962.5 | 0.61 | 1490.44 | G300E | 4187310.8 | 32.86 | G300E | 3347068.07 | 26.26
1547 | Story34 | B45 | 50 MPa RC Beam (35 cm x 25 cm) | Beam | 50MPa | Concrete Rectangular | 250 | 350 | 875 | 6962.5 | 0.61 | 1490.44 | G300E | 4676901.14 | 36.7 | G300E | 3647088.52 | 28.62
1548 | Story34 | B46 | 50 MPa RC Beam (35 cm x 25 cm) | Beam | 50MPa | Concrete Rectangular | 250 | 350 | 875 | 6962.5 | 0.61 | 1490.44 | G300E | 6681784.66 | 52.43 | G300E | 1265784.87 | 9.93
1549 | Story34 | B47 | 50 MPa RC Beam (35 cm x 25 cm) | Beam | 50MPa | Concrete Rectangular | 250 | 350 | 875 | 6962.5 | 0.61 | 1490.44 | G300E | 6681784.66 | 52.43 | G300E | 1265772.69 | 9.93
1550 | Story34 | B48 | 50 MPa RC Beam (35 cm x 25 cm) | Beam | 50MPa | Concrete Rectangular | 250 | 350 | 875 | 6962.5 | 0.61 | 1490.44 | G300E | 5796281.25 | 45.48 | G300E | 1175322.54 | 9.22
1551 | Story34 | B49 | 50 MPa RC Beam (35 cm x 25 cm) | Beam | 50MPa | Concrete Rectangular | 250 | 350 | 875 | 6962.5 | 0.61 | 1490.44 | G300E | 6794767.05 | 53.31 | G300E | 2239770.58 | 17.57
1552 | Story34 | B5 | 50 MPa RC Beam (35 cm x 25 cm) | Beam | 50MPa | Concrete Rectangular | 250 | 350 | 875 | 6962.5 | 0.61 | 1490.44 | G300E | 6794450.57 | 53.31 | G300E | 2239637.66 | 17.57
1553 | Story34 | B50 | 50 MPa RC Beam (35 cm x 25 cm) | Beam | 50MPa | Concrete Rectangular | 250 | 350 | 875 | 6962.5 | 0.61 | 1490.44 | G300E | 4733234.09 | 37.14 | G300E | 2248575.45 | 17.64
1554 | Story34 | B51 | 50 MPa RC Beam (35 cm x 25 cm) | Beam | 50MPa | Concrete Rectangular | 250 | 350 | 875 | 6962.5 | 0.61 | 1490.44 | G300E | 6794767.05 | 53.31 | G300E | 2239772.8 | 17.57
1555 | Story34 | B52 | 50 MPa RC Beam (35 cm x 25 cm) | Beam | 50MPa | Concrete Rectangular | 250 | 350 | 875 | 6962.5 | 0.61 | 1490.44 | G300E | 5795964.77 | 45.48 | G300E | 1175320.32 | 9.22
1556 | Story34 | B53 | 50 MPa RC Beam (35 cm x 25 cm) | Beam | 50MPa | Concrete Rectangular | 250 | 350 | 875 | 6962.5 | 0.61 | 1490.44 | G300E | 6681784.66 | 52.43 | G300E | 1265766.04 | 9.93
1557 | Story34 | B54 | 50 MPa RC Beam (35 cm x 25 cm) | Beam | 50MPa | Concrete Rectangular | 250 | 350 | 875 | 6962.5 | 0.61 | 1490.44 | G300E | 6681784.66 | 52.43 | G300E | 1265766.04 | 9.93
1558 | Story34 | B55 | 50 MPa RC Beam (35 cm x 25 cm) | Beam | 50MPa | Concrete Rectangular | 250 | 350 | 875 | 6962.5 | 0.61 | 1490.44 | G300E | 4676901.14 | 36.7 | G300E | 3647088.52 | 28.62
1559 | Story34 | B56 | 50 MPa RC Beam (35 cm x 25 cm) | Beam | 50MPa | Concrete Rectangular | 250 | 350 | 875 | 6962.5 | 0.61 | 1490.44 | G300E | 4676901.14 | 36.7 | G300E | 3647088.52 | 28.62
1560 | Story34 | B57 | 50 MPa RC Beam (35 cm x 25 cm) | Beam | 50MPa | Concrete Rectangular | 250 | 350 | 875 | 6962.5 | 0.61 | 1490.44 | G300E | 4187310.8 | 32.86 | G300E | 3347068.07 | 26.26
1561 | Story34 | B58 | 50 MPa RC Beam (35 cm x 25 cm) | Beam | 50MPa | Concrete Rectangular | 250 | 350 | 875 | 6962.5 | 0.61 | 1490.44 | G300E | 3950902.27 | 31 | G300E | 1354210.68 | 10.63
1562 | Story34 | B59 | 50 MPa RC Beam (35 cm x 25 cm) | Beam | 50MPa | Concrete Rectangular | 250 | 350 | 875 | 6962.5 | 0.61 | 1490.44 | G300E | 4187310.8 | 32.86 | G300E | 3347068.07 | 26.26
1563 | Story34 | B6 | 50 MPa RC Beam (35 cm x 25 cm) | Beam | 50MPa | Concrete Rectangular | 250 | 350 | 875 | 6962.5 | 0.61 | 1490.44 | G300E | 3949952.84 | 30.99 | G300E | 1354210.68 | 10.63
1564 | Story34 | B60 | 50 MPa RC Beam (35 cm x 25 cm) | Beam | 50MPa | Concrete Rectangular | 250 | 350 | 875 | 6962.5 | 0.61 | 1490.44 | G300E | 4676901.14 | 36.7 | G300E | 3647088.52 | 28.62
1565 | Story34 | B7 | 50 MPa RC Beam (35 cm x 25 cm) | Beam | 50MPa | Concrete Rectangular | 250 | 350 | 875 | 6962.5 | 0.61 | 1490.44 | G300E | 6794767.05 | 53.31 | G300E | 2239751.75 | 17.57
1566 | Story34 | B8 | 50 MPa RC Beam (35 cm x 25 cm) | Beam | 50MPa | Concrete Rectangular | 250 | 350 | 875 | 6962.5 | 0.61 | 1490.44 | G300E | 4187310.8 | 32.86 | G300E | 3347068.07 | 26.26
1567 | Story34 | B9 | 50 MPa RC Beam (35 cm x 25 cm) | Beam | 50MPa | Concrete Rectangular | 250 | 350 | 875 | 6962.5 | 0.61 | 1490.44 | G300E | 6681784.66 | 52.43 | G300E | 1265784.87 | 9.93
1568 | Story35 | B1 | 50 MPa RC Beam (35 cm x 25 cm) | Beam | 50MPa | Concrete Rectangular | 250 | 350 | 875 | 6975 | 0.61 | 1493.12 | G300E | 4666275 | 36.61 | G300E | 3778235.12 | 29.65
1569 | Story35 | B10 | 50 MPa RC Beam (35 cm x 25 cm) | Beam | 50MPa | Concrete Rectangular | 250 | 350 | 875 | 6975 | 0.61 | 1493.12 | G300E | 4729367.05 | 37.11 | G300E | 3782990.8 | 29.68
1570 | Story35 | B11 | 50 MPa RC Beam (35 cm x 25 cm) | Beam | 50MPa | Concrete Rectangular | 250 | 350 | 875 | 6975 | 0.61 | 1493.12 | G300E | 4729684.09 | 37.11 | G300E | 3782039.67 | 29.68
1571 | Story35 | B12 | 50 MPa RC Beam (35 cm x 25 cm) | Beam | 50MPa | Concrete Rectangular | 250 | 350 | 875 | 6975 | 0.61 | 1493.12 | G300E | 4225264.77 | 33.15 | G300E | 3478627.17 | 27.29
1572 | Story35 | B13 | 50 MPa RC Beam (35 cm x 25 cm) | Beam | 50MPa | Concrete Rectangular | 250 | 350 | 875 | 6975 | 0.61 | 1493.12 | G300E | 6602154.55 | 51.8 | G300E | 1266187.6 | 9.93
1573 | Story35 | B14 | 50 MPa RC Beam (35 cm x 25 cm) | Beam | 50MPa | Concrete Rectangular | 250 | 350 | 875 | 6975 | 0.61 | 1493.12 | G300E | 5839026.14 | 45.82 | G300E | 1178628.84 | 9.25
1574 | Story35 | B15 | 50 MPa RC Beam (35 cm x 25 cm) | Beam | 50MPa | Concrete Rectangular | 250 | 350 | 875 | 6975 | 0.61 | 1493.12 | G300E | 5837123.86 | 45.8 | G300E | 1178047.38 | 9.24
1575 | Story35 | B16 | 50 MPa RC Beam (35 cm x 25 cm) | Beam | 50MPa | Concrete Rectangular | 250 | 350 | 875 | 7200 | 0.63 | 1541.28 | G300E | 6206713.04 | 48.7 | G300E | 2450895.34 | 19.23
1576 | Story35 | B17 | 50 MPa RC Beam (35 cm x 25 cm) | Beam | 50MPa | Concrete Rectangular | 250 | 350 | 875 | 6975 | 0.61 | 1493.12 | G300E | 4782313.64 | 37.52 | G300E | 2252612.39 | 17.67
1577 | Story35 | B18 | 50 MPa RC Beam (35 cm x 25 cm) | Beam | 50MPa | Concrete Rectangular | 250 | 350 | 875 | 7200 | 0.63 | 1541.28 | G300E | 6266817.39 | 49.17 | G300E | 2468246.09 | 19.37
1578 | Story35 | B19 | 50 MPa RC Beam (35 cm x 25 cm) | Beam | 50MPa | Concrete Rectangular | 250 | 350 | 875 | 6975 | 0.61 | 1493.12 | G300E | 5860902.27 | 45.99 | G300E | 1178390.27 | 9.25
1579 | Story35 | B2 | 50 MPa RC Beam (35 cm x 25 cm) | Beam | 50MPa | Concrete Rectangular | 250 | 350 | 875 | 6975 | 0.61 | 1493.12 | G300E | 4663421.59 | 36.59 | G300E | 3780137.39 | 29.66
1580 | Story35 | B20 | 50 MPa RC Beam (35 cm x 25 cm) | Beam | 50MPa | Concrete Rectangular | 250 | 350 | 875 | 6975 | 0.61 | 1493.12 | G300E | 5860268.18 | 45.98 | G300E | 1178370.29 | 9.25
1581 | Story35 | B21 | 50 MPa RC Beam (35 cm x 25 cm) | Beam | 50MPa | Concrete Rectangular | 250 | 350 | 875 | 6975 | 0.61 | 1493.12 | G300E | 6651296.59 | 52.19 | G300E | 1266217.56 | 9.94
1582 | Story35 | B22 | 50 MPa RC Beam (35 cm x 25 cm) | Beam | 50MPa | Concrete Rectangular | 250 | 350 | 875 | 6975 | 0.61 | 1493.12 | G300E | 4226850 | 33.17 | G300E | 3477676.03 | 27.29
1583 | Story35 | B23 | 50 MPa RC Beam (35 cm x 25 cm) | Beam | 50MPa | Concrete Rectangular | 250 | 350 | 875 | 6975 | 0.61 | 1493.12 | G300E | 3971945.45 | 31.17 | G300E | 1333814.67 | 10.47
1584 | Story35 | B24 | 50 MPa RC Beam (35 cm x 25 cm) | Beam | 50MPa | Concrete Rectangular | 250 | 350 | 875 | 6975 | 0.61 | 1493.12 | G300E | 6865302.27 | 53.87 | G300E | 2374082.34 | 18.63
1585 | Story35 | B25 | 50 MPa RC Beam (35 cm x 25 cm) | Beam | 50MPa | Concrete Rectangular | 250 | 350 | 875 | 6975 | 0.61 | 1493.12 | G300E | 4782947.73 | 37.53 | G300E | 2252612.39 | 17.67
1586 | Story35 | B26 | 50 MPa RC Beam (35 cm x 25 cm) | Beam | 50MPa | Concrete Rectangular | 250 | 350 | 875 | 7200 | 0.63 | 1541.28 | G300E | 6200765.22 | 48.65 | G300E | 2450870.14 | 19.23
1587 | Story35 | B3 | 50 MPa RC Beam (35 cm x 25 cm) | Beam | 50MPa | Concrete Rectangular | 250 | 350 | 875 | 6975 | 0.61 | 1493.12 | G300E | 6607544.32 | 51.85 | G300E | 1266737.99 | 9.94
1588 | Story35 | B30 | 50 MPa RC Beam (35 cm x 25 cm) | Beam | 50MPa | Concrete Rectangular | 250 | 350 | 875 | 6975 | 0.61 | 1493.12 | G300E | 6070069.57 | 47.63 | G300E | 2391093.23 | 18.76
1589 | Story35 | B31 | 50 MPa RC Beam (35 cm x 25 cm) | Beam | 50MPa | Concrete Rectangular | 250 | 350 | 875 | 6975 | 0.61 | 1493.12 | G300E | 4783581.82 | 37.53 | G300E | 2252612.39 | 17.67
1590 | Story35 | B32 | 50 MPa RC Beam (35 cm x 25 cm) | Beam | 50MPa | Concrete Rectangular | 250 | 350 | 875 | 6975 | 0.61 | 1493.12 | G300E | 6865619.32 | 53.87 | G300E | 2374113.41 | 18.63
1591 | Story35 | B33 | 50 MPa RC Beam (35 cm x 25 cm) | Beam | 50MPa | Concrete Rectangular | 250 | 350 | 875 | 6975 | 0.61 | 1493.12 | G300E | 3972579.55 | 31.17 | G300E | 1333814.67 | 10.47
1592 | Story35 | B34 | 50 MPa RC Beam (35 cm x 25 cm) | Beam | 50MPa | Concrete Rectangular | 250 | 350 | 875 | 6975 | 0.61 | 1493.12 | G300E | 4227167.05 | 33.17 | G300E | 3477676.03 | 27.29
1593 | Story35 | B35 | 50 MPa RC Beam (35 cm x 25 cm) | Beam | 50MPa | Concrete Rectangular | 250 | 350 | 875 | 6975 | 0.61 | 1493.12 | G300E | 6865302.27 | 53.87 | G300E | 2374098.98 | 18.63
1594 | Story35 | B36 | 50 MPa RC Beam (35 cm x 25 cm) | Beam | 50MPa | Concrete Rectangular | 250 | 350 | 875 | 6975 | 0.61 | 1493.12 | G300E | 5860902.27 | 45.99 | G300E | 1178398.03 | 9.25
1595 | Story35 | B37 | 50 MPa RC Beam (35 cm x 25 cm) | Beam | 50MPa | Concrete Rectangular | 250 | 350 | 875 | 7200 | 0.63 | 1541.28 | G300E | 6265878.26 | 49.16 | G300E | 2468216.5 | 19.37
1596 | Story35 | B38 | 50 MPa RC Beam (35 cm x 25 cm) | Beam | 50MPa | Concrete Rectangular | 250 | 350 | 875 | 6975 | 0.61 | 1493.12 | G300E | 6070069.57 | 47.63 | G300E | 2391075.19 | 18.76
1597 | Story35 | B4 | 50 MPa RC Beam (35 cm x 25 cm) | Beam | 50MPa | Concrete Rectangular | 250 | 350 | 875 | 6975 | 0.61 | 1493.12 | G300E | 4226215.91 | 33.16 | G300E | 3478627.17 | 27.29
1598 | Story35 | B40 | 50 MPa RC Beam (35 cm x 25 cm) | Beam | 50MPa | Concrete Rectangular | 250 | 350 | 875 | 6975 | 0.61 | 1493.12 | G300E | 6070979.35 | 47.64 | G300E | 2391113.4 | 18.76
1599 | Story35 | B41 | 50 MPa RC Beam (35 cm x 25 cm) | Beam | 50MPa | Concrete Rectangular | 250 | 350 | 875 | 6975 | 0.61 | 1493.12 | G300E | 6070069.57 | 47.63 | G300E | 2391092.17 | 18.76
1600 | Story35 | B42 | 50 MPa RC Beam (35 cm x 25 cm) | Beam | 50MPa | Concrete Rectangular | 250 | 350 | 875 | 6975 | 0.61 | 1493.12 | G300E | 5860268.18 | 45.98 | G300E | 1178370.29 | 9.25
1601 | Story35 | B43 | 50 MPa RC Beam (35 cm x 25 cm) | Beam | 50MPa | Concrete Rectangular | 250 | 350 | 875 | 6975 | 0.61 | 1493.12 | G300E | 6865619.32 | 53.87 | G300E | 2374113.41 | 18.63
1602 | Story35 | B44 | 50 MPa RC Beam (35 cm x 25 cm) | Beam | 50MPa | Concrete Rectangular | 250 | 350 | 875 | 6975 | 0.61 | 1493.12 | G300E | 4226850 | 33.17 | G300E | 3477676.03 | 27.29
1603 | Story35 | B45 | 50 MPa RC Beam (35 cm x 25 cm) | Beam | 50MPa | Concrete Rectangular | 250 | 350 | 875 | 6975 | 0.61 | 1493.12 | G300E | 4729367.05 | 37.11 | G300E | 3782990.8 | 29.68
1604 | Story35 | B46 | 50 MPa RC Beam (35 cm x 25 cm) | Beam | 50MPa | Concrete Rectangular | 250 | 350 | 875 | 6975 | 0.61 | 1493.12 | G300E | 6651296.59 | 52.19 | G300E | 1266230.88 | 9.94
1605 | Story35 | B47 | 50 MPa RC Beam (35 cm x 25 cm) | Beam | 50MPa | Concrete Rectangular | 250 | 350 | 875 | 6975 | 0.61 | 1493.12 | G300E | 6651296.59 | 52.19 | G300E | 1266218.67 | 9.94
1606 | Story35 | B48 | 50 MPa RC Beam (35 cm x 25 cm) | Beam | 50MPa | Concrete Rectangular | 250 | 350 | 875 | 6975 | 0.61 | 1493.12 | G300E | 5860902.27 | 45.99 | G300E | 1178378.06 | 9.25
1607 | Story35 | B49 | 50 MPa RC Beam (35 cm x 25 cm) | Beam | 50MPa | Concrete Rectangular | 250 | 350 | 875 | 6975 | 0.61 | 1493.12 | G300E | 6865619.32 | 53.87 | G300E | 2374116.73 | 18.63
1608 | Story35 | B5 | 50 MPa RC Beam (35 cm x 25 cm) | Beam | 50MPa | Concrete Rectangular | 250 | 350 | 875 | 6975 | 0.61 | 1493.12 | G300E | 6864985.23 | 53.87 | G300E | 2373986.9 | 18.63
1609 | Story35 | B50 | 50 MPa RC Beam (35 cm x 25 cm) | Beam | 50MPa | Concrete Rectangular | 250 | 350 | 875 | 6975 | 0.61 | 1493.12 | G300E | 4782947.73 | 37.53 | G300E | 2252612.39 | 17.67
1610 | Story35 | B51 | 50 MPa RC Beam (35 cm x 25 cm) | Beam | 50MPa | Concrete Rectangular | 250 | 350 | 875 | 6975 | 0.61 | 1493.12 | G300E | 6865619.32 | 53.87 | G300E | 2374118.95 | 18.63
1611 | Story35 | B52 | 50 MPa RC Beam (35 cm x 25 cm) | Beam | 50MPa | Concrete Rectangular | 250 | 350 | 875 | 6975 | 0.61 | 1493.12 | G300E | 5860268.18 | 45.98 | G300E | 1178371.4 | 9.25
1612 | Story35 | B53 | 50 MPa RC Beam (35 cm x 25 cm) | Beam | 50MPa | Concrete Rectangular | 250 | 350 | 875 | 6975 | 0.61 | 1493.12 | G300E | 6651296.59 | 52.19 | G300E | 1266212.01 | 9.94
1613 | Story35 | B54 | 50 MPa RC Beam (35 cm x 25 cm) | Beam | 50MPa | Concrete Rectangular | 250 | 350 | 875 | 6975 | 0.61 | 1493.12 | G300E | 6651296.59 | 52.19 | G300E | 1266212.01 | 9.94
1614 | Story35 | B55 | 50 MPa RC Beam (35 cm x 25 cm) | Beam | 50MPa | Concrete Rectangular | 250 | 350 | 875 | 6975 | 0.61 | 1493.12 | G300E | 4729367.05 | 37.11 | G300E | 3782039.67 | 29.68
1615 | Story35 | B56 | 50 MPa RC Beam (35 cm x 25 cm) | Beam | 50MPa | Concrete Rectangular | 250 | 350 | 875 | 6975 | 0.61 | 1493.12 | G300E | 4729684.09 | 37.11 | G300E | 3782039.67 | 29.68
1616 | Story35 | B57 | 50 MPa RC Beam (35 cm x 25 cm) | Beam | 50MPa | Concrete Rectangular | 250 | 350 | 875 | 6975 | 0.61 | 1493.12 | G300E | 4226850 | 33.17 | G300E | 3477676.03 | 27.29
1617 | Story35 | B58 | 50 MPa RC Beam (35 cm x 25 cm) | Beam | 50MPa | Concrete Rectangular | 250 | 350 | 875 | 6975 | 0.61 | 1493.12 | G300E | 3972579.55 | 31.17 | G300E | 1333814.67 | 10.47
1618 | Story35 | B59 | 50 MPa RC Beam (35 cm x 25 cm) | Beam | 50MPa | Concrete Rectangular | 250 | 350 | 875 | 6975 | 0.61 | 1493.12 | G300E | 4227167.05 | 33.17 | G300E | 3477676.03 | 27.29
1619 | Story35 | B6 | 50 MPa RC Beam (35 cm x 25 cm) | Beam | 50MPa | Concrete Rectangular | 250 | 350 | 875 | 6975 | 0.61 | 1493.12 | G300E | 3971628.41 | 31.16 | G300E | 1333814.67 | 10.47
1620 | Story35 | B60 | 50 MPa RC Beam (35 cm x 25 cm) | Beam | 50MPa | Concrete Rectangular | 250 | 350 | 875 | 6975 | 0.61 | 1493.12 | G300E | 4729367.05 | 37.11 | G300E | 3782039.67 | 29.68
1621 | Story35 | B7 | 50 MPa RC Beam (35 cm x 25 cm) | Beam | 50MPa | Concrete Rectangular | 250 | 350 | 875 | 6975 | 0.61 | 1493.12 | G300E | 6865302.27 | 53.87 | G300E | 2374097.87 | 18.63
1622 | Story35 | B8 | 50 MPa RC Beam (35 cm x 25 cm) | Beam | 50MPa | Concrete Rectangular | 250 | 350 | 875 | 6975 | 0.61 | 1493.12 | G300E | 4227167.05 | 33.17 | G300E | 3477676.03 | 27.29
1623 | Story35 | B9 | 50 MPa RC Beam (35 cm x 25 cm) | Beam | 50MPa | Concrete Rectangular | 250 | 350 | 875 | 6975 | 0.61 | 1493.12 | G300E | 6651296.59 | 52.19 | G300E | 1266230.88 | 9.94
1624 | Story36 | B1 | 50 MPa RC Beam (35 cm x 25 cm) | Beam | 50MPa | Concrete Rectangular | 250 | 350 | 875 | 6975 | 0.61 | 1493.12 | G300E | 4688785.23 | 36.79 | G300E | 3771577.17 | 29.59
1625 | Story36 | B10 | 50 MPa RC Beam (35 cm x 25 cm) | Beam | 50MPa | Concrete Rectangular | 250 | 350 | 875 | 6975 | 0.61 | 1493.12 | G300E | 4750609.09 | 37.28 | G300E | 3807747.14 | 29.88
1626 | Story36 | B11 | 50 MPa RC Beam (35 cm x 25 cm) | Beam | 50MPa | Concrete Rectangular | 250 | 350 | 875 | 6975 | 0.61 | 1493.12 | G300E | 4750609.09 | 37.28 | G300E | 3807747.14 | 29.88
1627 | Story36 | B12 | 50 MPa RC Beam (35 cm x 25 cm) | Beam | 50MPa | Concrete Rectangular | 250 | 350 | 875 | 6975 | 0.61 | 1493.12 | G300E | 4239214.77 | 33.26 | G300E | 3600372.62 | 28.25
1628 | Story36 | B13 | 50 MPa RC Beam (35 cm x 25 cm) | Beam | 50MPa | Concrete Rectangular | 250 | 350 | 875 | 6975 | 0.61 | 1493.12 | G300E | 6600886.36 | 51.79 | G300E | 1264664.04 | 9.92
1629 | Story36 | B14 | 50 MPa RC Beam (35 cm x 25 cm) | Beam | 50MPa | Concrete Rectangular | 250 | 350 | 875 | 6975 | 0.61 | 1493.12 | G300E | 5864706.82 | 46.02 | G300E | 1180192.35 | 9.26
1630 | Story36 | B15 | 50 MPa RC Beam (35 cm x 25 cm) | Beam | 50MPa | Concrete Rectangular | 250 | 350 | 875 | 6975 | 0.61 | 1493.12 | G300E | 5863755.68 | 46.01 | G300E | 1179612 | 9.26
1631 | Story36 | B16 | 50 MPa RC Beam (35 cm x 25 cm) | Beam | 50MPa | Concrete Rectangular | 250 | 350 | 875 | 7200 | 0.63 | 1541.28 | G300E | 6207339.13 | 48.71 | G300E | 2453230.96 | 19.25
1632 | Story36 | B17 | 50 MPa RC Beam (35 cm x 25 cm) | Beam | 50MPa | Concrete Rectangular | 250 | 350 | 875 | 6975 | 0.61 | 1493.12 | G300E | 4807994.32 | 37.73 | G300E | 2252612.39 | 17.67
1633 | Story36 | B18 | 50 MPa RC Beam (35 cm x 25 cm) | Beam | 50MPa | Concrete Rectangular | 250 | 350 | 875 | 7200 | 0.63 | 1541.28 | G300E | 6266817.39 | 49.17 | G300E | 2469238.59 | 19.37
1634 | Story36 | B19 | 50 MPa RC Beam (35 cm x 25 cm) | Beam | 50MPa | Concrete Rectangular | 250 | 350 | 875 | 6975 | 0.61 | 1493.12 | G300E | 5884680.68 | 46.17 | G300E | 1179949.34 | 9.26
1635 | Story36 | B2 | 50 MPa RC Beam (35 cm x 25 cm) | Beam | 50MPa | Concrete Rectangular | 250 | 350 | 875 | 6975 | 0.61 | 1493.12 | G300E | 4685614.77 | 36.77 | G300E | 3772528.3 | 29.6
1636 | Story36 | B20 | 50 MPa RC Beam (35 cm x 25 cm) | Beam | 50MPa | Concrete Rectangular | 250 | 350 | 875 | 6975 | 0.61 | 1493.12 | G300E | 5884046.59 | 46.17 | G300E | 1179926.03 | 9.26
1637 | Story36 | B21 | 50 MPa RC Beam (35 cm x 25 cm) | Beam | 50MPa | Concrete Rectangular | 250 | 350 | 875 | 6975 | 0.61 | 1493.12 | G300E | 6650028.41 | 52.18 | G300E | 1264685.12 | 9.92
1638 | Story36 | B22 | 50 MPa RC Beam (35 cm x 25 cm) | Beam | 50MPa | Concrete Rectangular | 250 | 350 | 875 | 6975 | 0.61 | 1493.12 | G300E | 4242068.18 | 33.28 | G300E | 3599421.48 | 28.24
1639 | Story36 | B23 | 50 MPa RC Beam (35 cm x 25 cm) | Beam | 50MPa | Concrete Rectangular | 250 | 350 | 875 | 6975 | 0.61 | 1493.12 | G300E | 3969092.05 | 31.14 | G300E | 1301476.03 | 10.21
1640 | Story36 | B24 | 50 MPa RC Beam (35 cm x 25 cm) | Beam | 50MPa | Concrete Rectangular | 250 | 350 | 875 | 6975 | 0.61 | 1493.12 | G300E | 6860546.59 | 53.83 | G300E | 2371573.4 | 18.61
1641 | Story36 | B25 | 50 MPa RC Beam (35 cm x 25 cm) | Beam | 50MPa | Concrete Rectangular | 250 | 350 | 875 | 6975 | 0.61 | 1493.12 | G300E | 4807994.32 | 37.73 | G300E | 2252612.39 | 17.67
1642 | Story36 | B26 | 50 MPa RC Beam (35 cm x 25 cm) | Beam | 50MPa | Concrete Rectangular | 250 | 350 | 875 | 7200 | 0.63 | 1541.28 | G300E | 6201704.35 | 48.66 | G300E | 2453194.8 | 19.25
1643 | Story36 | B3 | 50 MPa RC Beam (35 cm x 25 cm) | Beam | 50MPa | Concrete Rectangular | 250 | 350 | 875 | 6975 | 0.61 | 1493.12 | G300E | 6606276.14 | 51.84 | G300E | 1265214.43 | 9.93
1644 | Story36 | B30 | 50 MPa RC Beam (35 cm x 25 cm) | Beam | 50MPa | Concrete Rectangular | 250 | 350 | 875 | 6975 | 0.61 | 1493.12 | G300E | 6070979.35 | 47.64 | G300E | 2392080.19 | 18.77
1645 | Story36 | B31 | 50 MPa RC Beam (35 cm x 25 cm) | Beam | 50MPa | Concrete Rectangular | 250 | 350 | 875 | 6975 | 0.61 | 1493.12 | G300E | 4808311.36 | 37.73 | G300E | 2252612.39 | 17.67
1646 | Story36 | B32 | 50 MPa RC Beam (35 cm x 25 cm) | Beam | 50MPa | Concrete Rectangular | 250 | 350 | 875 | 6975 | 0.61 | 1493.12 | G300E | 6860863.64 | 53.83 | G300E | 2371608.91 | 18.61
1647 | Story36 | B33 | 50 MPa RC Beam (35 cm x 25 cm) | Beam | 50MPa | Concrete Rectangular | 250 | 350 | 875 | 6975 | 0.61 | 1493.12 | G300E | 3969409.09 | 31.15 | G300E | 1301476.03 | 10.21
1648 | Story36 | B34 | 50 MPa RC Beam (35 cm x 25 cm) | Beam | 50MPa | Concrete Rectangular | 250 | 350 | 875 | 6975 | 0.61 | 1493.12 | G300E | 4242068.18 | 33.28 | G300E | 3599421.48 | 28.24
1649 | Story36 | B35 | 50 MPa RC Beam (35 cm x 25 cm) | Beam | 50MPa | Concrete Rectangular | 250 | 350 | 875 | 6975 | 0.61 | 1493.12 | G300E | 6860546.59 | 53.83 | G300E | 2371593.37 | 18.61
1650 | Story36 | B36 | 50 MPa RC Beam (35 cm x 25 cm) | Beam | 50MPa | Concrete Rectangular | 250 | 350 | 875 | 6975 | 0.61 | 1493.12 | G300E | 5884680.68 | 46.17 | G300E | 1179948.23 | 9.26
1651 | Story36 | B37 | 50 MPa RC Beam (35 cm x 25 cm) | Beam | 50MPa | Concrete Rectangular | 250 | 350 | 875 | 7200 | 0.63 | 1541.28 | G300E | 6266817.39 | 49.17 | G300E | 2469248.45 | 19.37
1652 | Story36 | B38 | 50 MPa RC Beam (35 cm x 25 cm) | Beam | 50MPa | Concrete Rectangular | 250 | 350 | 875 | 6975 | 0.61 | 1493.12 | G300E | 6070979.35 | 47.64 | G300E | 2392085.5 | 18.77
1653 | Story36 | B4 | 50 MPa RC Beam (35 cm x 25 cm) | Beam | 50MPa | Concrete Rectangular | 250 | 350 | 875 | 6975 | 0.61 | 1493.12 | G300E | 4240482.95 | 33.27 | G300E | 3599421.48 | 28.24
1654 | Story36 | B40 | 50 MPa RC Beam (35 cm x 25 cm) | Beam | 50MPa | Concrete Rectangular | 250 | 350 | 875 | 6975 | 0.61 | 1493.12 | G300E | 6070676.09 | 47.63 | G300E | 2392074.89 | 18.77
1655 | Story36 | B41 | 50 MPa RC Beam (35 cm x 25 cm) | Beam | 50MPa | Concrete Rectangular | 250 | 350 | 875 | 6975 | 0.61 | 1493.12 | G300E | 6070979.35 | 47.64 | G300E | 2392079.13 | 18.77
1656 | Story36 | B42 | 50 MPa RC Beam (35 cm x 25 cm) | Beam | 50MPa | Concrete Rectangular | 250 | 350 | 875 | 6975 | 0.61 | 1493.12 | G300E | 5884046.59 | 46.17 | G300E | 1179927.14 | 9.26
1657 | Story36 | B43 | 50 MPa RC Beam (35 cm x 25 cm) | Beam | 50MPa | Concrete Rectangular | 250 | 350 | 875 | 6975 | 0.61 | 1493.12 | G300E | 6860863.64 | 53.83 | G300E | 2371610.01 | 18.61
1658 | Story36 | B44 | 50 MPa RC Beam (35 cm x 25 cm) | Beam | 50MPa | Concrete Rectangular | 250 | 350 | 875 | 6975 | 0.61 | 1493.12 | G300E | 4242068.18 | 33.28 | G300E | 3599421.48 | 28.24
1659 | Story36 | B45 | 50 MPa RC Beam (35 cm x 25 cm) | Beam | 50MPa | Concrete Rectangular | 250 | 350 | 875 | 6975 | 0.61 | 1493.12 | G300E | 4750609.09 | 37.28 | G300E | 3807747.14 | 29.88
1660 | Story36 | B46 | 50 MPa RC Beam (35 cm x 25 cm) | Beam | 50MPa | Concrete Rectangular | 250 | 350 | 875 | 6975 | 0.61 | 1493.12 | G300E | 6650028.41 | 52.18 | G300E | 1264698.44 | 9.92
1661 | Story36 | B47 | 50 MPa RC Beam (35 cm x 25 cm) | Beam | 50MPa | Concrete Rectangular | 250 | 350 | 875 | 6975 | 0.61 | 1493.12 | G300E | 6650028.41 | 52.18 | G300E | 1264686.23 | 9.92
1662 | Story36 | B48 | 50 MPa RC Beam (35 cm x 25 cm) | Beam | 50MPa | Concrete Rectangular | 250 | 350 | 875 | 6975 | 0.61 | 1493.12 | G300E | 5884363.64 | 46.17 | G300E | 1179930.47 | 9.26
1663 | Story36 | B49 | 50 MPa RC Beam (35 cm x 25 cm) | Beam | 50MPa | Concrete Rectangular | 250 | 350 | 875 | 6975 | 0.61 | 1493.12 | G300E | 6860863.64 | 53.83 | G300E | 2371610.01 | 18.61
1664 | Story36 | B5 | 50 MPa RC Beam (35 cm x 25 cm) | Beam | 50MPa | Concrete Rectangular | 250 | 350 | 875 | 6975 | 0.61 | 1493.12 | G300E | 6860229.55 | 53.83 | G300E | 2371476.86 | 18.61
1665 | Story36 | B50 | 50 MPa RC Beam (35 cm x 25 cm) | Beam | 50MPa | Concrete Rectangular | 250 | 350 | 875 | 6975 | 0.61 | 1493.12 | G300E | 4808311.36 | 37.73 | G300E | 2252612.39 | 17.67
1666 | Story36 | B51 | 50 MPa RC Beam (35 cm x 25 cm) | Beam | 50MPa | Concrete Rectangular | 250 | 350 | 875 | 6975 | 0.61 | 1493.12 | G300E | 6860863.64 | 53.83 | G300E | 2371610.01 | 18.61
1667 | Story36 | B52 | 50 MPa RC Beam (35 cm x 25 cm) | Beam | 50MPa | Concrete Rectangular | 250 | 350 | 875 | 6975 | 0.61 | 1493.12 | G300E | 5884363.64 | 46.17 | G300E | 1179932.69 | 9.26
1668 | Story36 | B53 | 50 MPa RC Beam (35 cm x 25 cm) | Beam | 50MPa | Concrete Rectangular | 250 | 350 | 875 | 6975 | 0.61 | 1493.12 | G300E | 6650028.41 | 52.18 | G300E | 1264678.47 | 9.92
1669 | Story36 | B54 | 50 MPa RC Beam (35 cm x 25 cm) | Beam | 50MPa | Concrete Rectangular | 250 | 350 | 875 | 6975 | 0.61 | 1493.12 | G300E | 6650028.41 | 52.18 | G300E | 1264680.69 | 9.92
1670 | Story36 | B55 | 50 MPa RC Beam (35 cm x 25 cm) | Beam | 50MPa | Concrete Rectangular | 250 | 350 | 875 | 6975 | 0.61 | 1493.12 | G300E | 4750609.09 | 37.28 | G300E | 3807747.14 | 29.88
1671 | Story36 | B56 | 50 MPa RC Beam (35 cm x 25 cm) | Beam | 50MPa | Concrete Rectangular | 250 | 350 | 875 | 6975 | 0.61 | 1493.12 | G300E | 4750609.09 | 37.28 | G300E | 3807747.14 | 29.88
1672 | Story36 | B57 | 50 MPa RC Beam (35 cm x 25 cm) | Beam | 50MPa | Concrete Rectangular | 250 | 350 | 875 | 6975 | 0.61 | 1493.12 | G300E | 4242068.18 | 33.28 | G300E | 3599421.48 | 28.24
1673 | Story36 | B58 | 50 MPa RC Beam (35 cm x 25 cm) | Beam | 50MPa | Concrete Rectangular | 250 | 350 | 875 | 6975 | 0.61 | 1493.12 | G300E | 3969409.09 | 31.15 | G300E | 1301476.03 | 10.21
1674 | Story36 | B59 | 50 MPa RC Beam (35 cm x 25 cm) | Beam | 50MPa | Concrete Rectangular | 250 | 350 | 875 | 6975 | 0.61 | 1493.12 | G300E | 4242068.18 | 33.28 | G300E | 3599421.48 | 28.24
1675 | Story36 | B6 | 50 MPa RC Beam (35 cm x 25 cm) | Beam | 50MPa | Concrete Rectangular | 250 | 350 | 875 | 6975 | 0.61 | 1493.12 | G300E | 3969092.05 | 31.14 | G300E | 1301476.03 | 10.21
1676 | Story36 | B60 | 50 MPa RC Beam (35 cm x 25 cm) | Beam | 50MPa | Concrete Rectangular | 250 | 350 | 875 | 6975 | 0.61 | 1493.12 | G300E | 4750609.09 | 37.28 | G300E | 3807747.14 | 29.88
1677 | Story36 | B7 | 50 MPa RC Beam (35 cm x 25 cm) | Beam | 50MPa | Concrete Rectangular | 250 | 350 | 875 | 6975 | 0.61 | 1493.12 | G300E | 6860546.59 | 53.83 | G300E | 2371588.93 | 18.61
1678 | Story36 | B8 | 50 MPa RC Beam (35 cm x 25 cm) | Beam | 50MPa | Concrete Rectangular | 250 | 350 | 875 | 6975 | 0.61 | 1493.12 | G300E | 4242068.18 | 33.28 | G300E | 3599421.48 | 28.24
1679 | Story36 | B9 | 50 MPa RC Beam (35 cm x 25 cm) | Beam | 50MPa | Concrete Rectangular | 250 | 350 | 875 | 6975 | 0.61 | 1493.12 | G300E | 6650028.41 | 52.18 | G300E | 1264697.33 | 9.92
1680 | Story37 | B1 | 50 MPa RC Beam (35 cm x 25 cm) | Beam | 50MPa | Concrete Rectangular | 250 | 350 | 875 | 6987.5 | 0.61 | 1495.8 | G300E | 4741971.59 | 37.21 | G300E | 3806948.33 | 29.87
1681 | Story37 | B10 | 50 MPa RC Beam (35 cm x 25 cm) | Beam | 50MPa | Concrete Rectangular | 250 | 350 | 875 | 6987.5 | 0.61 | 1495.8 | G300E | 4802635.8 | 37.68 | G300E | 3809806.85 | 29.89
1682 | Story37 | B11 | 50 MPa RC Beam (35 cm x 25 cm) | Beam | 50MPa | Concrete Rectangular | 250 | 350 | 875 | 6987.5 | 0.61 | 1495.8 | G300E | 4802635.8 | 37.68 | G300E | 3809806.85 | 29.89
1683 | Story37 | B12 | 50 MPa RC Beam (35 cm x 25 cm) | Beam | 50MPa | Concrete Rectangular | 250 | 350 | 875 | 6987.5 | 0.61 | 1495.8 | G300E | 4276985.23 | 33.56 | G300E | 3730694.22 | 29.27
1684 | Story37 | B13 | 50 MPa RC Beam (35 cm x 25 cm) | Beam | 50MPa | Concrete Rectangular | 250 | 350 | 875 | 6987.5 | 0.61 | 1495.8 | G300E | 6667027.84 | 52.31 | G300E | 1266650.33 | 9.94
1685 | Story37 | B14 | 50 MPa RC Beam (35 cm x 25 cm) | Beam | 50MPa | Concrete Rectangular | 250 | 350 | 875 | 6987.5 | 0.61 | 1495.8 | G300E | 5951126.7 | 46.69 | G300E | 1184859.73 | 9.3
1686 | Story37 | B15 | 50 MPa RC Beam (35 cm x 25 cm) | Beam | 50MPa | Concrete Rectangular | 250 | 350 | 875 | 6987.5 | 0.61 | 1495.8 | G300E | 5950173.86 | 46.69 | G300E | 1184279.45 | 9.29
1687 | Story37 | B16 | 50 MPa RC Beam (35 cm x 25 cm) | Beam | 50MPa | Concrete Rectangular | 250 | 350 | 875 | 7200 | 0.63 | 1541.28 | G300E | 6217982.61 | 48.79 | G300E | 2744894.97 | 21.54
1688 | Story37 | B17 | 50 MPa RC Beam (35 cm x 25 cm) | Beam | 50MPa | Concrete Rectangular | 250 | 350 | 875 | 6987.5 | 0.61 | 1495.8 | G300E | 4874098.86 | 38.24 | G300E | 2256649.33 | 17.71
1689 | Story37 | B18 | 50 MPa RC Beam (35 cm x 25 cm) | Beam | 50MPa | Concrete Rectangular | 250 | 350 | 875 | 7200 | 0.63 | 1541.28 | G300E | 6280278.26 | 49.28 | G300E | 2499199.36 | 19.61
1690 | Story37 | B19 | 50 MPa RC Beam (35 cm x 25 cm) | Beam | 50MPa | Concrete Rectangular | 250 | 350 | 875 | 6987.5 | 0.61 | 1495.8 | G300E | 5969230.68 | 46.84 | G300E | 1184568.48 | 9.29
1691 | Story37 | B2 | 50 MPa RC Beam (35 cm x 25 cm) | Beam | 50MPa | Concrete Rectangular | 250 | 350 | 875 | 6987.5 | 0.61 | 1495.8 | G300E | 4737525 | 37.17 | G300E | 3807901.17 | 29.88
1692 | Story37 | B20 | 50 MPa RC Beam (35 cm x 25 cm) | Beam | 50MPa | Concrete Rectangular | 250 | 350 | 875 | 6987.5 | 0.61 | 1495.8 | G300E | 5968913.07 | 46.83 | G300E | 1184555.14 | 9.29
1693 | Story37 | B21 | 50 MPa RC Beam (35 cm x 25 cm) | Beam | 50MPa | Concrete Rectangular | 250 | 350 | 875 | 6987.5 | 0.61 | 1495.8 | G300E | 6715940.34 | 52.7 | G300E | 1266658.11 | 9.94
1694 | Story37 | B22 | 50 MPa RC Beam (35 cm x 25 cm) | Beam | 50MPa | Concrete Rectangular | 250 | 350 | 875 | 6987.5 | 0.61 | 1495.8 | G300E | 4279208.52 | 33.58 | G300E | 3730694.22 | 29.27
1695 | Story37 | B23 | 50 MPa RC Beam (35 cm x 25 cm) | Beam | 50MPa | Concrete Rectangular | 250 | 350 | 875 | 6987.5 | 0.61 | 1495.8 | G300E | 3794847.73 | 29.78 | G300E | 1271411.83 | 9.98
1696 | Story37 | B24 | 50 MPa RC Beam (35 cm x 25 cm) | Beam | 50MPa | Concrete Rectangular | 250 | 350 | 875 | 6987.5 | 0.61 | 1495.8 | G300E | 6922706.82 | 54.32 | G300E | 2473236.11 | 19.41
1697 | Story37 | B25 | 50 MPa RC Beam (35 cm x 25 cm) | Beam | 50MPa | Concrete Rectangular | 250 | 350 | 875 | 6987.5 | 0.61 | 1495.8 | G300E | 4875051.7 | 38.25 | G300E | 2256649.33 | 17.71
1698 | Story37 | B26 | 50 MPa RC Beam (35 cm x 25 cm) | Beam | 50MPa | Concrete Rectangular | 250 | 350 | 875 | 7200 | 0.63 | 1541.28 | G300E | 6213286.96 | 48.75 | G300E | 2481928.59 | 19.47
1699 | Story37 | B3 | 50 MPa RC Beam (35 cm x 25 cm) | Beam | 50MPa | Concrete Rectangular | 250 | 350 | 875 | 6987.5 | 0.61 | 1495.8 | G300E | 6672109.66 | 52.35 | G300E | 1267202.82 | 9.94
1700 | Story37 | B30 | 50 MPa RC Beam (35 cm x 25 cm) | Beam | 50MPa | Concrete Rectangular | 250 | 350 | 875 | 6987.5 | 0.61 | 1495.8 | G300E | 6093707.61 | 47.81 | G300E | 2425379.78 | 19.03
1701 | Story37 | B31 | 50 MPa RC Beam (35 cm x 25 cm) | Beam | 50MPa | Concrete Rectangular | 250 | 350 | 875 | 6987.5 | 0.61 | 1495.8 | G300E | 4877275 | 38.27 | G300E | 2256649.33 | 17.71
1702 | Story37 | B32 | 50 MPa RC Beam (35 cm x 25 cm) | Beam | 50MPa | Concrete Rectangular | 250 | 350 | 875 | 6987.5 | 0.61 | 1495.8 | G300E | 6923024.43 | 54.32 | G300E | 2473275.01 | 19.41
1703 | Story37 | B33 | 50 MPa RC Beam (35 cm x 25 cm) | Beam | 50MPa | Concrete Rectangular | 250 | 350 | 875 | 6987.5 | 0.61 | 1495.8 | G300E | 3794847.73 | 29.78 | G300E | 1271411.83 | 9.98
1704 | Story37 | B34 | 50 MPa RC Beam (35 cm x 25 cm) | Beam | 50MPa | Concrete Rectangular | 250 | 350 | 875 | 6987.5 | 0.61 | 1495.8 | G300E | 4279526.14 | 33.58 | G300E | 3730694.22 | 29.27
1705 | Story37 | B35 | 50 MPa RC Beam (35 cm x 25 cm) | Beam | 50MPa | Concrete Rectangular | 250 | 350 | 875 | 6987.5 | 0.61 | 1495.8 | G300E | 6922706.82 | 54.32 | G300E | 2473258.34 | 19.41
1706 | Story37 | B36 | 50 MPa RC Beam (35 cm x 25 cm) | Beam | 50MPa | Concrete Rectangular | 250 | 350 | 875 | 6987.5 | 0.61 | 1495.8 | G300E | 5969548.3 | 46.84 | G300E | 1184588.49 | 9.29
1707 | Story37 | B37 | 50 MPa RC Beam (35 cm x 25 cm) | Beam | 50MPa | Concrete Rectangular | 250 | 350 | 875 | 7200 | 0.63 | 1541.28 | G300E | 6278400 | 49.26 | G300E | 2499113.9 | 19.61
1708 | Story37 | B38 | 50 MPa RC Beam (35 cm x 25 cm) | Beam | 50MPa | Concrete Rectangular | 250 | 350 | 875 | 6987.5 | 0.61 | 1495.8 | G300E | 6091884.78 | 47.8 | G300E | 2425329.81 | 19.03
1709 | Story37 | B4 | 50 MPa RC Beam (35 cm x 25 cm) | Beam | 50MPa | Concrete Rectangular | 250 | 350 | 875 | 6987.5 | 0.61 | 1495.8 | G300E | 4277620.45 | 33.56 | G300E | 3730694.22 | 29.27
1710 | Story37 | B40 | 50 MPa RC Beam (35 cm x 25 cm) | Beam | 50MPa | Concrete Rectangular | 250 | 350 | 875 | 6987.5 | 0.61 | 1495.8 | G300E | 6095226.63 | 47.83 | G300E | 2425437.2 | 19.03
1711 | Story37 | B41 | 50 MPa RC Beam (35 cm x 25 cm) | Beam | 50MPa | Concrete Rectangular | 250 | 350 | 875 | 6987.5 | 0.61 | 1495.8 | G300E | 6093707.61 | 47.81 | G300E | 2425378.72 | 19.03
1712 | Story37 | B42 | 50 MPa RC Beam (35 cm x 25 cm) | Beam | 50MPa | Concrete Rectangular | 250 | 350 | 875 | 6987.5 | 0.61 | 1495.8 | G300E | 5968913.07 | 46.83 | G300E | 1184555.14 | 9.29
1713 | Story37 | B43 | 50 MPa RC Beam (35 cm x 25 cm) | Beam | 50MPa | Concrete Rectangular | 250 | 350 | 875 | 6987.5 | 0.61 | 1495.8 | G300E | 6922706.82 | 54.32 | G300E | 2473273.9 | 19.41
1714 | Story37 | B44 | 50 MPa RC Beam (35 cm x 25 cm) | Beam | 50MPa | Concrete Rectangular | 250 | 350 | 875 | 6987.5 | 0.61 | 1495.8 | G300E | 4279208.52 | 33.58 | G300E | 3730694.22 | 29.27
1715 | Story37 | B45 | 50 MPa RC Beam (35 cm x 25 cm) | Beam | 50MPa | Concrete Rectangular | 250 | 350 | 875 | 6987.5 | 0.61 | 1495.8 | G300E | 4802635.8 | 37.68 | G300E | 3809806.85 | 29.89
1716 | Story37 | B46 | 50 MPa RC Beam (35 cm x 25 cm) | Beam | 50MPa | Concrete Rectangular | 250 | 350 | 875 | 6987.5 | 0.61 | 1495.8 | G300E | 6715940.34 | 52.7 | G300E | 1266670.34 | 9.94
1717 | Story37 | B47 | 50 MPa RC Beam (35 cm x 25 cm) | Beam | 50MPa | Concrete Rectangular | 250 | 350 | 875 | 6987.5 | 0.61 | 1495.8 | G300E | 6715622.73 | 52.69 | G300E | 1266659.22 | 9.94
1718 | Story37 | B48 | 50 MPa RC Beam (35 cm x 25 cm) | Beam | 50MPa | Concrete Rectangular | 250 | 350 | 875 | 6987.5 | 0.61 | 1495.8 | G300E | 5969548.3 | 46.84 | G300E | 1184571.82 | 9.29
1719 | Story37 | B49 | 50 MPa RC Beam (35 cm x 25 cm) | Beam | 50MPa | Concrete Rectangular | 250 | 350 | 875 | 6987.5 | 0.61 | 1495.8 | G300E | 6923024.43 | 54.32 | G300E | 2473283.91 | 19.41
1720 | Story37 | B5 | 50 MPa RC Beam (35 cm x 25 cm) | Beam | 50MPa | Concrete Rectangular | 250 | 350 | 875 | 6987.5 | 0.61 | 1495.8 | G300E | 6922071.59 | 54.31 | G300E | 2473150.51 | 19.41
1721 | Story37 | B50 | 50 MPa RC Beam (35 cm x 25 cm) | Beam | 50MPa | Concrete Rectangular | 250 | 350 | 875 | 6987.5 | 0.61 | 1495.8 | G300E | 4875369.32 | 38.25 | G300E | 2256649.33 | 17.71
1722 | Story37 | B51 | 50 MPa RC Beam (35 cm x 25 cm) | Beam | 50MPa | Concrete Rectangular | 250 | 350 | 875 | 6987.5 | 0.61 | 1495.8 | G300E | 6923342.05 | 54.32 | G300E | 2473287.24 | 19.41
1723 | Story37 | B52 | 50 MPa RC Beam (35 cm x 25 cm) | Beam | 50MPa | Concrete Rectangular | 250 | 350 | 875 | 6987.5 | 0.61 | 1495.8 | G300E | 5968913.07 | 46.83 | G300E | 1184551.81 | 9.29
1724 | Story37 | B53 | 50 MPa RC Beam (35 cm x 25 cm) | Beam | 50MPa | Concrete Rectangular | 250 | 350 | 875 | 6987.5 | 0.61 | 1495.8 | G300E | 6715940.34 | 52.7 | G300E | 1266655.89 | 9.94
1725 | Story37 | B54 | 50 MPa RC Beam (35 cm x 25 cm) | Beam | 50MPa | Concrete Rectangular | 250 | 350 | 875 | 6987.5 | 0.61 | 1495.8 | G300E | 6715622.73 | 52.69 | G300E | 1266652.55 | 9.94
1726 | Story37 | B55 | 50 MPa RC Beam (35 cm x 25 cm) | Beam | 50MPa | Concrete Rectangular | 250 | 350 | 875 | 6987.5 | 0.61 | 1495.8 | G300E | 4802635.8 | 37.68 | G300E | 3809806.85 | 29.89
1727 | Story37 | B56 | 50 MPa RC Beam (35 cm x 25 cm) | Beam | 50MPa | Concrete Rectangular | 250 | 350 | 875 | 6987.5 | 0.61 | 1495.8 | G300E | 4802635.8 | 37.68 | G300E | 3809806.85 | 29.89
1728 | Story37 | B57 | 50 MPa RC Beam (35 cm x 25 cm) | Beam | 50MPa | Concrete Rectangular | 250 | 350 | 875 | 6987.5 | 0.61 | 1495.8 | G300E | 4279208.52 | 33.58 | G300E | 3730694.22 | 29.27
1729 | Story37 | B58 | 50 MPa RC Beam (35 cm x 25 cm) | Beam | 50MPa | Concrete Rectangular | 250 | 350 | 875 | 6987.5 | 0.61 | 1495.8 | G300E | 3794847.73 | 29.78 | G300E | 1271411.83 | 9.98
1730 | Story37 | B59 | 50 MPa RC Beam (35 cm x 25 cm) | Beam | 50MPa | Concrete Rectangular | 250 | 350 | 875 | 6987.5 | 0.61 | 1495.8 | G300E | 4279526.14 | 33.58 | G300E | 3730694.22 | 29.27
1731 | Story37 | B6 | 50 MPa RC Beam (35 cm x 25 cm) | Beam | 50MPa | Concrete Rectangular | 250 | 350 | 875 | 6987.5 | 0.61 | 1495.8 | G300E | 3794847.73 | 29.78 | G300E | 1271411.83 | 9.98
1732 | Story37 | B60 | 50 MPa RC Beam (35 cm x 25 cm) | Beam | 50MPa | Concrete Rectangular | 250 | 350 | 875 | 6987.5 | 0.61 | 1495.8 | G300E | 4802635.8 | 37.68 | G300E | 3809806.85 | 29.89
1733 | Story37 | B7 | 50 MPa RC Beam (35 cm x 25 cm) | Beam | 50MPa | Concrete Rectangular | 250 | 350 | 875 | 6987.5 | 0.61 | 1495.8 | G300E | 6922706.82 | 54.32 | G300E | 2473265.01 | 19.41
1734 | Story37 | B8 | 50 MPa RC Beam (35 cm x 25 cm) | Beam | 50MPa | Concrete Rectangular | 250 | 350 | 875 | 6987.5 | 0.61 | 1495.8 | G300E | 4279526.14 | 33.58 | G300E | 3730694.22 | 29.27
1735 | Story37 | B9 | 50 MPa RC Beam (35 cm x 25 cm) | Beam | 50MPa | Concrete Rectangular | 250 | 350 | 875 | 6987.5 | 0.61 | 1495.8 | G300E | 6715940.34 | 52.7 | G300E | 1266673.67 | 9.94
1736 | Story38 | B1 | 50 MPa RC Beam (35 cm x 25 cm) | Beam | 50MPa | Concrete Rectangular | 250 | 350 | 875 | 6987.5 | 0.61 | 1495.8 | G300E | 4797871.59 | 37.65 | G300E | 3235243.78 | 25.38
1737 | Story38 | B10 | 50 MPa RC Beam (35 cm x 25 cm) | Beam | 50MPa | Concrete Rectangular | 250 | 350 | 875 | 6987.5 | 0.61 | 1495.8 | G300E | 4856630.11 | 38.11 | G300E | 3239055.15 | 25.41
1738 | Story38 | B11 | 50 MPa RC Beam (35 cm x 25 cm) | Beam | 50MPa | Concrete Rectangular | 250 | 350 | 875 | 6987.5 | 0.61 | 1495.8 | G300E | 4857265.34 | 38.11 | G300E | 3239055.15 | 25.41
1739 | Story38 | B12 | 50 MPa RC Beam (35 cm x 25 cm) | Beam | 50MPa | Concrete Rectangular | 250 | 350 | 875 | 6987.5 | 0.61 | 1495.8 | G300E | 4318592.61 | 33.89 | G300E | 3144697.06 | 24.67
1740 | Story38 | B13 | 50 MPa RC Beam (35 cm x 25 cm) | Beam | 50MPa | Concrete Rectangular | 250 | 350 | 875 | 6987.5 | 0.61 | 1495.8 | G300E | 6625738.07 | 51.99 | G300E | 1254348.83 | 9.84
1741 | Story38 | B14 | 50 MPa RC Beam (35 cm x 25 cm) | Beam | 50MPa | Concrete Rectangular | 250 | 350 | 875 | 6987.5 | 0.61 | 1495.8 | G300E | 5964466.48 | 46.8 | G300E | 1184878.63 | 9.3
1742 | Story38 | B15 | 50 MPa RC Beam (35 cm x 25 cm) | Beam | 50MPa | Concrete Rectangular | 250 | 350 | 875 | 6987.5 | 0.61 | 1495.8 | G300E | 5962878.41 | 46.79 | G300E | 1184302.8 | 9.29
1743 | Story38 | B16 | 50 MPa RC Beam (35 cm x 25 cm) | Beam | 50MPa | Concrete Rectangular | 250 | 350 | 875 | 7200 | 0.63 | 1541.28 | G300E | 6199200 | 48.64 | G300E | 3008691.7 | 23.61
1744 | Story38 | B17 | 50 MPa RC Beam (35 cm x 25 cm) | Beam | 50MPa | Concrete Rectangular | 250 | 350 | 875 | 6987.5 | 0.61 | 1495.8 | G300E | 5187265.91 | 40.7 | G300E | 2256649.33 | 17.71
1745 | Story38 | B18 | 50 MPa RC Beam (35 cm x 25 cm) | Beam | 50MPa | Concrete Rectangular | 250 | 350 | 875 | 7200 | 0.63 | 1541.28 | G300E | 6253043.48 | 49.06 | G300E | 2497916.35 | 19.6
1746 | Story38 | B19 | 50 MPa RC Beam (35 cm x 25 cm) | Beam | 50MPa | Concrete Rectangular | 250 | 350 | 875 | 6987.5 | 0.61 | 1495.8 | G300E | 5982252.84 | 46.94 | G300E | 1184629.62 | 9.3
1747 | Story38 | B2 | 50 MPa RC Beam (35 cm x 25 cm) | Beam | 50MPa | Concrete Rectangular | 250 | 350 | 875 | 6987.5 | 0.61 | 1495.8 | G300E | 4794377.84 | 37.62 | G300E | 3236196.63 | 25.39
1748 | Story38 | B20 | 50 MPa RC Beam (35 cm x 25 cm) | Beam | 50MPa | Concrete Rectangular | 250 | 350 | 875 | 6987.5 | 0.61 | 1495.8 | G300E | 5981935.23 | 46.94 | G300E | 1184602.94 | 9.29
1749 | Story38 | B21 | 50 MPa RC Beam (35 cm x 25 cm) | Beam | 50MPa | Concrete Rectangular | 250 | 350 | 875 | 6987.5 | 0.61 | 1495.8 | G300E | 6676556.25 | 52.39 | G300E | 1254389.97 | 9.84
1750 | Story38 | B22 | 50 MPa RC Beam (35 cm x 25 cm) | Beam | 50MPa | Concrete Rectangular | 250 | 350 | 875 | 6987.5 | 0.61 | 1495.8 | G300E | 4320815.91 | 33.9 | G300E | 3144697.06 | 24.67
1751 | Story38 | B23 | 50 MPa RC Beam (35 cm x 25 cm) | Beam | 50MPa | Concrete Rectangular | 250 | 350 | 875 | 6987.5 | 0.61 | 1495.8 | G300E | 3804058.52 | 29.85 | G300E | 1189467.51 | 9.33
1752 | Story38 | B24 | 50 MPa RC Beam (35 cm x 25 cm) | Beam | 50MPa | Concrete Rectangular | 250 | 350 | 875 | 6987.5 | 0.61 | 1495.8 | G300E | 6878876.14 | 53.97 | G300E | 2867118.46 | 22.5
1753 | Story38 | B25 | 50 MPa RC Beam (35 cm x 25 cm) | Beam | 50MPa | Concrete Rectangular | 250 | 350 | 875 | 6987.5 | 0.61 | 1495.8 | G300E | 5187265.91 | 40.7 | G300E | 2256649.33 | 17.71
1754 | Story38 | B26 | 50 MPa RC Beam (35 cm x 25 cm) | Beam | 50MPa | Concrete Rectangular | 250 | 350 | 875 | 7200 | 0.63 | 1541.28 | G300E | 6191686.96 | 48.58 | G300E | 3008691.7 | 23.61
1755 | Story38 | B3 | 50 MPa RC Beam (35 cm x 25 cm) | Beam | 50MPa | Concrete Rectangular | 250 | 350 | 875 | 6987.5 | 0.61 | 1495.8 | G300E | 6631772.73 | 52.04 | G300E | 1254909.1 | 9.85
1756 | Story38 | B30 | 50 MPa RC Beam (35 cm x 25 cm) | Beam | 50MPa | Concrete Rectangular | 250 | 350 | 875 | 6987.5 | 0.61 | 1495.8 | G300E | 6070618.48 | 47.63 | G300E | 2424267.55 | 19.02
1757 | Story38 | B31 | 50 MPa RC Beam (35 cm x 25 cm) | Beam | 50MPa | Concrete Rectangular | 250 | 350 | 875 | 6987.5 | 0.61 | 1495.8 | G300E | 5185995.45 | 40.69 | G300E | 2256649.33 | 17.71
1758 | Story38 | B32 | 50 MPa RC Beam (35 cm x 25 cm) | Beam | 50MPa | Concrete Rectangular | 250 | 350 | 875 | 6987.5 | 0.61 | 1495.8 | G300E | 6879828.98 | 53.98 | G300E | 2867162.93 | 22.5
1759 | Story38 | B33 | 50 MPa RC Beam (35 cm x 25 cm) | Beam | 50MPa | Concrete Rectangular | 250 | 350 | 875 | 6987.5 | 0.61 | 1495.8 | G300E | 3804376.14 | 29.85 | G300E | 1189467.51 | 9.33
1760 | Story38 | B34 | 50 MPa RC Beam (35 cm x 25 cm) | Beam | 50MPa | Concrete Rectangular | 250 | 350 | 875 | 6987.5 | 0.61 | 1495.8 | G300E | 4321133.52 | 33.91 | G300E | 3144697.06 | 24.67
1761 | Story38 | B35 | 50 MPa RC Beam (35 cm x 25 cm) | Beam | 50MPa | Concrete Rectangular | 250 | 350 | 875 | 6987.5 | 0.61 | 1495.8 | G300E | 6878876.14 | 53.97 | G300E | 2867142.92 | 22.5
1762 | Story38 | B36 | 50 MPa RC Beam (35 cm x 25 cm) | Beam | 50MPa | Concrete Rectangular | 250 | 350 | 875 | 6987.5 | 0.61 | 1495.8 | G300E | 5982252.84 | 46.94 | G300E | 1184604.06 | 9.29
1763 | Story38 | B37 | 50 MPa RC Beam (35 cm x 25 cm) | Beam | 50MPa | Concrete Rectangular | 250 | 350 | 875 | 7200 | 0.63 | 1541.28 | G300E | 6256173.91 | 49.09 | G300E | 2499281.37 | 19.61
1764 | Story38 | B38 | 50 MPa RC Beam (35 cm x 25 cm) | Beam | 50MPa | Concrete Rectangular | 250 | 350 | 875 | 6987.5 | 0.61 | 1495.8 | G300E | 6072441.3 | 47.65 | G300E | 2424332.42 | 19.02
1765 | Story38 | B4 | 50 MPa RC Beam (35 cm x 25 cm) | Beam | 50MPa | Concrete Rectangular | 250 | 350 | 875 | 6987.5 | 0.61 | 1495.8 | G300E | 4318910.23 | 33.89 | G300E | 3144697.06 | 24.67
1766 | Story38 | B40 | 50 MPa RC Beam (35 cm x 25 cm) | Beam | 50MPa | Concrete Rectangular | 250 | 350 | 875 | 6987.5 | 0.61 | 1495.8 | G300E | 6069099.46 | 47.62 | G300E | 2424192.06 | 19.02
1767 | Story38 | B41 | 50 MPa RC Beam (35 cm x 25 cm) | Beam | 50MPa | Concrete Rectangular | 250 | 350 | 875 | 6987.5 | 0.61 | 1495.8 | G300E | 6070618.48 | 47.63 | G300E | 2424265.43 | 19.02
1768 | Story38 | B42 | 50 MPa RC Beam (35 cm x 25 cm) | Beam | 50MPa | Concrete Rectangular | 250 | 350 | 875 | 6987.5 | 0.61 | 1495.8 | G300E | 5981935.23 | 46.94 | G300E | 1184602.94 | 9.29
1769 | Story38 | B43 | 50 MPa RC Beam (35 cm x 25 cm) | Beam | 50MPa | Concrete Rectangular | 250 | 350 | 875 | 6987.5 | 0.61 | 1495.8 | G300E | 6879828.98 | 53.98 | G300E | 2867162.93 | 22.5
1770 | Story38 | B44 | 50 MPa RC Beam (35 cm x 25 cm) | Beam | 50MPa | Concrete Rectangular | 250 | 350 | 875 | 6987.5 | 0.61 | 1495.8 | G300E | 4320815.91 | 33.9 | G300E | 3144697.06 | 24.67
1771 | Story38 | B45 | 50 MPa RC Beam (35 cm x 25 cm) | Beam | 50MPa | Concrete Rectangular | 250 | 350 | 875 | 6987.5 | 0.61 | 1495.8 | G300E | 4856630.11 | 38.11 | G300E | 3239055.15 | 25.41
1772 | Story38 | B46 | 50 MPa RC Beam (35 cm x 25 cm) | Beam | 50MPa | Concrete Rectangular | 250 | 350 | 875 | 6987.5 | 0.61 | 1495.8 | G300E | 6676556.25 | 52.39 | G300E | 1254402.19 | 9.84
1773 | Story38 | B47 | 50 MPa RC Beam (35 cm x 25 cm) | Beam | 50MPa | Concrete Rectangular | 250 | 350 | 875 | 6987.5 | 0.61 | 1495.8 | G300E | 6676556.25 | 52.39 | G300E | 1254391.08 | 9.84
1774 | Story38 | B48 | 50 MPa RC Beam (35 cm x 25 cm) | Beam | 50MPa | Concrete Rectangular | 250 | 350 | 875 | 6987.5 | 0.61 | 1495.8 | G300E | 5981935.23 | 46.94 | G300E | 1184590.72 | 9.29
1775 | Story38 | B49 | 50 MPa RC Beam (35 cm x 25 cm) | Beam | 50MPa | Concrete Rectangular | 250 | 350 | 875 | 6987.5 | 0.61 | 1495.8 | G300E | 6879511.36 | 53.98 | G300E | 2867151.81 | 22.5
1776 | Story38 | B5 | 50 MPa RC Beam (35 cm x 25 cm) | Beam | 50MPa | Concrete Rectangular | 250 | 350 | 875 | 6987.5 | 0.61 | 1495.8 | G300E | 6879193.75 | 53.98 | G300E | 2867030.64 | 22.5
1777 | Story38 | B50 | 50 MPa RC Beam (35 cm x 25 cm) | Beam | 50MPa | Concrete Rectangular | 250 | 350 | 875 | 6987.5 | 0.61 | 1495.8 | G300E | 5187901.14 | 40.71 | G300E | 2256649.33 | 17.71
1778 | Story38 | B51 | 50 MPa RC Beam (35 cm x 25 cm) | Beam | 50MPa | Concrete Rectangular | 250 | 350 | 875 | 6987.5 | 0.61 | 1495.8 | G300E | 6879828.98 | 53.98 | G300E | 2867148.48 | 22.5
1779 | Story38 | B52 | 50 MPa RC Beam (35 cm x 25 cm) | Beam | 50MPa | Concrete Rectangular | 250 | 350 | 875 | 6987.5 | 0.61 | 1495.8 | G300E | 5982252.84 | 46.94 | G300E | 1184616.28 | 9.29
1780 | Story38 | B53 | 50 MPa RC Beam (35 cm x 25 cm) | Beam | 50MPa | Concrete Rectangular | 250 | 350 | 875 | 6987.5 | 0.61 | 1495.8 | G300E | 6676556.25 | 52.39 | G300E | 1254378.85 | 9.84
1781 | Story38 | B54 | 50 MPa RC Beam (35 cm x 25 cm) | Beam | 50MPa | Concrete Rectangular | 250 | 350 | 875 | 6987.5 | 0.61 | 1495.8 | G300E | 6676873.86 | 52.39 | G300E | 1254385.52 | 9.84
1782 | Story38 | B55 | 50 MPa RC Beam (35 cm x 25 cm) | Beam | 50MPa | Concrete Rectangular | 250 | 350 | 875 | 6987.5 | 0.61 | 1495.8 | G300E | 4856947.73 | 38.11 | G300E | 3239055.15 | 25.41
1783 | Story38 | B56 | 50 MPa RC Beam (35 cm x 25 cm) | Beam | 50MPa | Concrete Rectangular | 250 | 350 | 875 | 6987.5 | 0.61 | 1495.8 | G300E | 4857265.34 | 38.11 | G300E | 3239055.15 | 25.41
1784 | Story38 | B57 | 50 MPa RC Beam (35 cm x 25 cm) | Beam | 50MPa | Concrete Rectangular | 250 | 350 | 875 | 6987.5 | 0.61 | 1495.8 | G300E | 4320815.91 | 33.9 | G300E | 3144697.06 | 24.67
1785 | Story38 | B58 | 50 MPa RC Beam (35 cm x 25 cm) | Beam | 50MPa | Concrete Rectangular | 250 | 350 | 875 | 6987.5 | 0.61 | 1495.8 | G300E | 3804376.14 | 29.85 | G300E | 1189467.51 | 9.33
1786 | Story38 | B59 | 50 MPa RC Beam (35 cm x 25 cm) | Beam | 50MPa | Concrete Rectangular | 250 | 350 | 875 | 6987.5 | 0.61 | 1495.8 | G300E | 4320498.3 | 33.9 | G300E | 3144697.06 | 24.67
1787 | Story38 | B6 | 50 MPa RC Beam (35 cm x 25 cm) | Beam | 50MPa | Concrete Rectangular | 250 | 350 | 875 | 6987.5 | 0.61 | 1495.8 | G300E | 3803740.91 | 29.85 | G300E | 1189467.51 | 9.33
1788 | Story38 | B60 | 50 MPa RC Beam (35 cm x 25 cm) | Beam | 50MPa | Concrete Rectangular | 250 | 350 | 875 | 6987.5 | 0.61 | 1495.8 | G300E | 4857265.34 | 38.11 | G300E | 3239055.15 | 25.41
1789 | Story38 | B7 | 50 MPa RC Beam (35 cm x 25 cm) | Beam | 50MPa | Concrete Rectangular | 250 | 350 | 875 | 6987.5 | 0.61 | 1495.8 | G300E | 6879511.36 | 53.98 | G300E | 2867126.25 | 22.5
1790 | Story38 | B8 | 50 MPa RC Beam (35 cm x 25 cm) | Beam | 50MPa | Concrete Rectangular | 250 | 350 | 875 | 6987.5 | 0.61 | 1495.8 | G300E | 4321133.52 | 33.91 | G300E | 3144697.06 | 24.67
1791 | Story38 | B9 | 50 MPa RC Beam (35 cm x 25 cm) | Beam | 50MPa | Concrete Rectangular | 250 | 350 | 875 | 6987.5 | 0.61 | 1495.8 | G300E | 6676556.25 | 52.39 | G300E | 1254394.41 | 9.84
1792 | Story39 | B1 | 50 MPa RC Beam (42.5 cm x 25 cm) | Beam | 50MPa | Concrete Rectangular | 250 | 425 | 1062.5 | 7000 | 0.74 | 1819.57 | G300E | 4022454.55 | 31.56 | G300E | 3694891.77 | 28.99
1793 | Story39 | B10 | 50 MPa RC Beam (42.5 cm x 25 cm) | Beam | 50MPa | Concrete Rectangular | 250 | 425 | 1062.5 | 7000 | 0.74 | 1819.57 | G300E | 4067000 | 31.91 | G300E | 3697755.41 | 29.01
1794 | Story39 | B11 | 50 MPa RC Beam (42.5 cm x 25 cm) | Beam | 50MPa | Concrete Rectangular | 250 | 425 | 1062.5 | 7000 | 0.74 | 1819.57 | G300E | 4067000 | 31.91 | G300E | 3697755.41 | 29.01
1795 | Story39 | B12 | 50 MPa RC Beam (42.5 cm x 25 cm) | Beam | 50MPa | Concrete Rectangular | 250 | 425 | 1062.5 | 7000 | 0.74 | 1819.57 | G300E | 3605000 | 28.29 | G300E | 3833300.86 | 30.08
1796 | Story39 | B13 | 50 MPa RC Beam (42.5 cm x 25 cm) | Beam | 50MPa | Concrete Rectangular | 250 | 425 | 1062.5 | 7000 | 0.74 | 1819.57 | G300E | 5626409.09 | 44.15 | G300E | 544617.02 | 4.27
1797 | Story39 | B14 | 50 MPa RC Beam (42.5 cm x 25 cm) | Beam | 50MPa | Concrete Rectangular | 250 | 425 | 1062.5 | 7000 | 0.74 | 1819.57 | G300E | 4136363.64 | 32.46 | G300E | 1369404.19 | 10.74
1798 | Story39 | B15 | 50 MPa RC Beam (42.5 cm x 25 cm) | Beam | 50MPa | Concrete Rectangular | 250 | 425 | 1062.5 | 7000 | 0.74 | 1819.57 | G300E | 4136045.45 | 32.45 | G300E | 1368736.17 | 10.74
1799 | Story39 | B16 | 50 MPa RC Beam (42.5 cm x 25 cm) | Beam | 50MPa | Concrete Rectangular | 250 | 425 | 1062.5 | 7200 | 0.76 | 1871.56 | G300E | 4979269.57 | 39.07 | G300E | 2786549.24 | 21.86
1800 | Story39 | B17 | 50 MPa RC Beam (42.5 cm x 25 cm) | Beam | 50MPa | Concrete Rectangular | 250 | 425 | 1062.5 | 7000 | 0.74 | 1819.57 | G300E | 3958818.18 | 31.06 | G300E | 1401119.05 | 10.99
1801 | Story39 | B18 | 50 MPa RC Beam (42.5 cm x 25 cm) | Beam | 50MPa | Concrete Rectangular | 250 | 425 | 1062.5 | 7200 | 0.76 | 1871.56 | G300E | 5033426.09 | 39.49 | G300E | 2786549.24 | 21.86
1802 | Story39 | B19 | 50 MPa RC Beam (42.5 cm x 25 cm) | Beam | 50MPa | Concrete Rectangular | 250 | 425 | 1062.5 | 7000 | 0.74 | 1819.57 | G300E | 4133181.82 | 32.43 | G300E | 1368932.25 | 10.74
1803 | Story39 | B2 | 50 MPa RC Beam (42.5 cm x 25 cm) | Beam | 50MPa | Concrete Rectangular | 250 | 425 | 1062.5 | 7000 | 0.74 | 1819.57 | G300E | 4018954.55 | 31.53 | G300E | 3850482.68 | 30.21
1804 | Story39 | B20 | 50 MPa RC Beam (42.5 cm x 25 cm) | Beam | 50MPa | Concrete Rectangular | 250 | 425 | 1062.5 | 7000 | 0.74 | 1819.57 | G300E | 4133500 | 32.43 | G300E | 1368925.49 | 10.74
1805 | Story39 | B21 | 50 MPa RC Beam (42.5 cm x 25 cm) | Beam | 50MPa | Concrete Rectangular | 250 | 425 | 1062.5 | 7000 | 0.74 | 1819.57 | G300E | 5644545.45 | 44.29 | G300E | 544328.99 | 4.27
1806 | Story39 | B22 | 50 MPa RC Beam (42.5 cm x 25 cm) | Beam | 50MPa | Concrete Rectangular | 250 | 425 | 1062.5 | 7000 | 0.74 | 1819.57 | G300E | 3606909.09 | 28.3 | G300E | 3833300.86 | 30.08
1807 | Story39 | B23 | 50 MPa RC Beam (42.5 cm x 25 cm) | Beam | 50MPa | Concrete Rectangular | 250 | 425 | 1062.5 | 7000 | 0.74 | 1819.57 | G300E | 3344090.91 | 26.24 | G300E | 1392871.93 | 10.93
1808 | Story39 | B24 | 50 MPa RC Beam (42.5 cm x 25 cm) | Beam | 50MPa | Concrete Rectangular | 250 | 425 | 1062.5 | 7000 | 0.74 | 1819.57 | G300E | 5593000 | 43.88 | G300E | 2414199.38 | 18.94
1809 | Story39 | B25 | 50 MPa RC Beam (42.5 cm x 25 cm) | Beam | 50MPa | Concrete Rectangular | 250 | 425 | 1062.5 | 7000 | 0.74 | 1819.57 | G300E | 3960409.09 | 31.07 | G300E | 1401119.05 | 10.99
1810 | Story39 | B26 | 50 MPa RC Beam (42.5 cm x 25 cm) | Beam | 50MPa | Concrete Rectangular | 250 | 425 | 1062.5 | 7200 | 0.76 | 1871.56 | G300E | 4975513.04 | 39.04 | G300E | 2786549.24 | 21.86
1811 | Story39 | B3 | 50 MPa RC Beam (42.5 cm x 25 cm) | Beam | 50MPa | Concrete Rectangular | 250 | 425 | 1062.5 | 7000 | 0.74 | 1819.57 | G300E | 5626090.91 | 44.14 | G300E | 545097.08 | 4.28
1812 | Story39 | B30 | 50 MPa RC Beam (42.5 cm x 25 cm) | Beam | 50MPa | Concrete Rectangular | 250 | 425 | 1062.5 | 7000 | 0.74 | 1819.57 | G300E | 4892391.3 | 38.39 | G300E | 2709145.1 | 21.26
1813 | Story39 | B31 | 50 MPa RC Beam (42.5 cm x 25 cm) | Beam | 50MPa | Concrete Rectangular | 250 | 425 | 1062.5 | 7000 | 0.74 | 1819.57 | G300E | 3963272.73 | 31.1 | G300E | 1401119.05 | 10.99
1814 | Story39 | B32 | 50 MPa RC Beam (42.5 cm x 25 cm) | Beam | 50MPa | Concrete Rectangular | 250 | 425 | 1062.5 | 7000 | 0.74 | 1819.57 | G300E | 5593000 | 43.88 | G300E | 2414239.94 | 18.94
1815 | Story39 | B33 | 50 MPa RC Beam (42.5 cm x 25 cm) | Beam | 50MPa | Concrete Rectangular | 250 | 425 | 1062.5 | 7000 | 0.74 | 1819.57 | G300E | 3344727.27 | 26.24 | G300E | 1392871.93 | 10.93
1816 | Story39 | B34 | 50 MPa RC Beam (42.5 cm x 25 cm) | Beam | 50MPa | Concrete Rectangular | 250 | 425 | 1062.5 | 7000 | 0.74 | 1819.57 | G300E | 3606909.09 | 28.3 | G300E | 3833300.86 | 30.08
1817 | Story39 | B35 | 50 MPa RC Beam (42.5 cm x 25 cm) | Beam | 50MPa | Concrete Rectangular | 250 | 425 | 1062.5 | 7000 | 0.74 | 1819.57 | G300E | 5593000 | 43.88 | G300E | 2414239.94 | 18.94
1818 | Story39 | B36 | 50 MPa RC Beam (42.5 cm x 25 cm) | Beam | 50MPa | Concrete Rectangular | 250 | 425 | 1062.5 | 7000 | 0.74 | 1819.57 | G300E | 4134136.36 | 32.44 | G300E | 1368978.23 | 10.74
1819 | Story39 | B37 | 50 MPa RC Beam (42.5 cm x 25 cm) | Beam | 50MPa | Concrete Rectangular | 250 | 425 | 1062.5 | 7200 | 0.76 | 1871.56 | G300E | 5030921.74 | 39.47 | G300E | 2786549.24 | 21.86
1820 | Story39 | B38 | 50 MPa RC Beam (42.5 cm x 25 cm) | Beam | 50MPa | Concrete Rectangular | 250 | 425 | 1062.5 | 7000 | 0.74 | 1819.57 | G300E | 4889652.17 | 38.37 | G300E | 2709145.1 | 21.26
1821 | Story39 | B4 | 50 MPa RC Beam (42.5 cm x 25 cm) | Beam | 50MPa | Concrete Rectangular | 250 | 425 | 1062.5 | 7000 | 0.74 | 1819.57 | G300E | 3606272.73 | 28.3 | G300E | 3833300.86 | 30.08
1822 | Story39 | B40 | 50 MPa RC Beam (42.5 cm x 25 cm) | Beam | 50MPa | Concrete Rectangular | 250 | 425 | 1062.5 | 7000 | 0.74 | 1819.57 | G300E | 4893608.7 | 38.4 | G300E | 2709145.1 | 21.26
1823 | Story39 | B41 | 50 MPa RC Beam (42.5 cm x 25 cm) | Beam | 50MPa | Concrete Rectangular | 250 | 425 | 1062.5 | 7000 | 0.74 | 1819.57 | G300E | 4892391.3 | 38.39 | G300E | 2709145.1 | 21.26
1824 | Story39 | B42 | 50 MPa RC Beam (42.5 cm x 25 cm) | Beam | 50MPa | Concrete Rectangular | 250 | 425 | 1062.5 | 7000 | 0.74 | 1819.57 | G300E | 4133500 | 32.43 | G300E | 1368920.08 | 10.74
1825 | Story39 | B43 | 50 MPa RC Beam (42.5 cm x 25 cm) | Beam | 50MPa | Concrete Rectangular | 250 | 425 | 1062.5 | 7000 | 0.74 | 1819.57 | G300E | 5593000 | 43.88 | G300E | 2414239.94 | 18.94
1826 | Story39 | B44 | 50 MPa RC Beam (42.5 cm x 25 cm) | Beam | 50MPa | Concrete Rectangular | 250 | 425 | 1062.5 | 7000 | 0.74 | 1819.57 | G300E | 3606909.09 | 28.3 | G300E | 3833300.86 | 30.08
1827 | Story39 | B45 | 50 MPa RC Beam (42.5 cm x 25 cm) | Beam | 50MPa | Concrete Rectangular | 250 | 425 | 1062.5 | 7000 | 0.74 | 1819.57 | G300E | 4067000 | 31.91 | G300E | 3697755.41 | 29.01
1828 | Story39 | B46 | 50 MPa RC Beam (42.5 cm x 25 cm) | Beam | 50MPa | Concrete Rectangular | 250 | 425 | 1062.5 | 7000 | 0.74 | 1819.57 | G300E | 5643909.09 | 44.28 | G300E | 544331.69 | 4.27
1829 | Story39 | B47 | 50 MPa RC Beam (42.5 cm x 25 cm) | Beam | 50MPa | Concrete Rectangular | 250 | 425 | 1062.5 | 7000 | 0.74 | 1819.57 | G300E | 5643909.09 | 44.28 | G300E | 544328.99 | 4.27
1830 | Story39 | B48 | 50 MPa RC Beam (42.5 cm x 25 cm) | Beam | 50MPa | Concrete Rectangular | 250 | 425 | 1062.5 | 7000 | 0.74 | 1819.57 | G300E | 4134136.36 | 32.44 | G300E | 1368971.47 | 10.74
1831 | Story39 | B49 | 50 MPa RC Beam (42.5 cm x 25 cm) | Beam | 50MPa | Concrete Rectangular | 250 | 425 | 1062.5 | 7000 | 0.74 | 1819.57 | G300E | 5593636.36 | 43.89 | G300E | 2414266.99 | 18.94
1832 | Story39 | B5 | 50 MPa RC Beam (42.5 cm x 25 cm) | Beam | 50MPa | Concrete Rectangular | 250 | 425 | 1062.5 | 7000 | 0.74 | 1819.57 | G300E | 5592681.82 | 43.88 | G300E | 2414093.9 | 18.94
1833 | Story39 | B50 | 50 MPa RC Beam (42.5 cm x 25 cm) | Beam | 50MPa | Concrete Rectangular | 250 | 425 | 1062.5 | 7000 | 0.74 | 1819.57 | G300E | 3960409.09 | 31.07 | G300E | 1401119.05 | 10.99
1834 | Story39 | B51 | 50 MPa RC Beam (42.5 cm x 25 cm) | Beam | 50MPa | Concrete Rectangular | 250 | 425 | 1062.5 | 7000 | 0.74 | 1819.57 | G300E | 5594590.91 | 43.9 | G300E | 2414310.26 | 18.94
1835 | Story39 | B52 | 50 MPa RC Beam (42.5 cm x 25 cm) | Beam | 50MPa | Concrete Rectangular | 250 | 425 | 1062.5 | 7000 | 0.74 | 1819.57 | G300E | 4133181.82 | 32.43 | G300E | 1368911.97 | 10.74
1836 | Story39 | B53 | 50 MPa RC Beam (42.5 cm x 25 cm) | Beam | 50MPa | Concrete Rectangular | 250 | 425 | 1062.5 | 7000 | 0.74 | 1819.57 | G300E | 5644545.45 | 44.29 | G300E | 544326.28 | 4.27
1837 | Story39 | B54 | 50 MPa RC Beam (42.5 cm x 25 cm) | Beam | 50MPa | Concrete Rectangular | 250 | 425 | 1062.5 | 7000 | 0.74 | 1819.57 | G300E | 5644227.27 | 44.29 | G300E | 544322.23 | 4.27
1838 | Story39 | B55 | 50 MPa RC Beam (42.5 cm x 25 cm) | Beam | 50MPa | Concrete Rectangular | 250 | 425 | 1062.5 | 7000 | 0.74 | 1819.57 | G300E | 4067000 | 31.91 | G300E | 3697755.41 | 29.01
1839 | Story39 | B56 | 50 MPa RC Beam (42.5 cm x 25 cm) | Beam | 50MPa | Concrete Rectangular | 250 | 425 | 1062.5 | 7000 | 0.74 | 1819.57 | G300E | 4067000 | 31.91 | G300E | 3697755.41 | 29.01
1840 | Story39 | B57 | 50 MPa RC Beam (42.5 cm x 25 cm) | Beam | 50MPa | Concrete Rectangular | 250 | 425 | 1062.5 | 7000 | 0.74 | 1819.57 | G300E | 3606909.09 | 28.3 | G300E | 3833300.86 | 30.08
1841 | Story39 | B58 | 50 MPa RC Beam (42.5 cm x 25 cm) | Beam | 50MPa | Concrete Rectangular | 250 | 425 | 1062.5 | 7000 | 0.74 | 1819.57 | G300E | 3344727.27 | 26.24 | G300E | 1392871.93 | 10.93
1842 | Story39 | B59 | 50 MPa RC Beam (42.5 cm x 25 cm) | Beam | 50MPa | Concrete Rectangular | 250 | 425 | 1062.5 | 7000 | 0.74 | 1819.57 | G300E | 3606909.09 | 28.3 | G300E | 3833300.86 | 30.08
1843 | Story39 | B6 | 50 MPa RC Beam (42.5 cm x 25 cm) | Beam | 50MPa | Concrete Rectangular | 250 | 425 | 1062.5 | 7000 | 0.74 | 1819.57 | G300E | 3344090.91 | 26.24 | G300E | 1392871.93 | 10.93
1844 | Story39 | B60 | 50 MPa RC Beam (42.5 cm x 25 cm) | Beam | 50MPa | Concrete Rectangular | 250 | 425 | 1062.5 | 7000 | 0.74 | 1819.57 | G300E | 4067000 | 31.91 | G300E | 3697755.41 | 29.01
1845 | Story39 | B7 | 50 MPa RC Beam (42.5 cm x 25 cm) | Beam | 50MPa | Concrete Rectangular | 250 | 425 | 1062.5 | 7000 | 0.74 | 1819.57 | G300E | 5593636.36 | 43.89 | G300E | 2414299.44 | 18.94
1846 | Story39 | B8 | 50 MPa RC Beam (42.5 cm x 25 cm) | Beam | 50MPa | Concrete Rectangular | 250 | 425 | 1062.5 | 7000 | 0.74 | 1819.57 | G300E | 3606909.09 | 28.3 | G300E | 3833300.86 | 30.08
1847 | Story39 | B9 | 50 MPa RC Beam (42.5 cm x 25 cm) | Beam | 50MPa | Concrete Rectangular | 250 | 425 | 1062.5 | 7000 | 0.74 | 1819.57 | G300E | 5644545.45 | 44.29 | G300E | 544339.81 | 4.27
1848 | Story4 | B1 | 50 MPa RC Beam (25 cm x 25 cm) | Beam | 50MPa | Concrete Rectangular | 250 | 250 | 625 | 6787.5 | 0.42 | 1037.84 | G300E | 3760275 | 29.5 | G300E | 1070239.89 | 8.4
1849 | Story4 | B10 | 50 MPa RC Beam (25 cm x 25 cm) | Beam | 50MPa | Concrete Rectangular | 250 | 250 | 625 | 6787.5 | 0.42 | 1037.84 | G300E | 3764285.8 | 29.54 | G300E | 1123563.41 | 8.82
1850 | Story4 | B11 | 50 MPa RC Beam (25 cm x 25 cm) | Beam | 50MPa | Concrete Rectangular | 250 | 250 | 625 | 6787.5 | 0.42 | 1037.84 | G300E | 3764285.8 | 29.54 | G300E | 1123563.41 | 8.82
1851 | Story4 | B12 | 50 MPa RC Beam (25 cm x 25 cm) | Beam | 50MPa | Concrete Rectangular | 250 | 250 | 625 | 6787.5 | 0.42 | 1037.84 | G300E | 3333896.59 | 26.16 | G300E | 1047743.18 | 8.22
1852 | Story4 | B13 | 50 MPa RC Beam (25 cm x 25 cm) | Beam | 50MPa | Concrete Rectangular | 250 | 250 | 625 | 6787.5 | 0.42 | 1037.84 | G300E | 4919086.36 | 38.6 | G300E | 770253.98 | 6.04
1853 | Story4 | B14 | 50 MPa RC Beam (25 cm x 25 cm) | Beam | 50MPa | Concrete Rectangular | 250 | 250 | 625 | 6787.5 | 0.42 | 1037.84 | G300E | 4297721.59 | 33.72 | G300E | 626240.97 | 4.91
1854 | Story4 | B15 | 50 MPa RC Beam (25 cm x 25 cm) | Beam | 50MPa | Concrete Rectangular | 250 | 250 | 625 | 6787.5 | 0.42 | 1037.84 | G300E | 4214111.93 | 33.07 | G300E | 732063.5 | 5.74
1855 | Story4 | B16 | 50 MPa RC Beam (25 cm x 25 cm) | Beam | 50MPa | Concrete Rectangular | 250 | 250 | 625 | 7200 | 0.45 | 1100.92 | G300E | 4567930.43 | 35.84 | G300E | 809452.96 | 6.35
1856 | Story4 | B17 | 50 MPa RC Beam (25 cm x 25 cm) | Beam | 50MPa | Concrete Rectangular | 250 | 250 | 625 | 6787.5 | 0.42 | 1037.84 | G300E | 3880290.34 | 30.45 | G300E | 706415.23 | 5.54
1857 | Story4 | B18 | 50 MPa RC Beam (25 cm x 25 cm) | Beam | 50MPa | Concrete Rectangular | 250 | 250 | 625 | 7200 | 0.45 | 1100.92 | G300E | 4692834.78 | 36.82 | G300E | 844801.04 | 6.63
1858 | Story4 | B19 | 50 MPa RC Beam (25 cm x 25 cm) | Beam | 50MPa | Concrete Rectangular | 250 | 250 | 625 | 6787.5 | 0.42 | 1037.84 | G300E | 4280444.32 | 33.59 | G300E | 754969.77 | 5.92
1859 | Story4 | B2 | 50 MPa RC Beam (25 cm x 25 cm) | Beam | 50MPa | Concrete Rectangular | 250 | 250 | 625 | 6787.5 | 0.42 | 1037.84 | G300E | 3686538.07 | 28.93 | G300E | 1071165.46 | 8.4
1860 | Story4 | B20 | 50 MPa RC Beam (25 cm x 25 cm) | Beam | 50MPa | Concrete Rectangular | 250 | 250 | 625 | 6787.5 | 0.42 | 1037.84 | G300E | 4280444.32 | 33.59 | G300E | 754967.45 | 5.92
1861 | Story4 | B21 | 50 MPa RC Beam (25 cm x 25 cm) | Beam | 50MPa | Concrete Rectangular | 250 | 250 | 625 | 6787.5 | 0.42 | 1037.84 | G300E | 5007323.86 | 39.29 | G300E | 794011.78 | 6.23
1862 | Story4 | B22 | 50 MPa RC Beam (25 cm x 25 cm) | Beam | 50MPa | Concrete Rectangular | 250 | 250 | 625 | 6787.5 | 0.42 | 1037.84 | G300E | 3178401.14 | 24.94 | G300E | 1048668.75 | 8.23
1863 | Story4 | B23 | 50 MPa RC Beam (25 cm x 25 cm) | Beam | 50MPa | Concrete Rectangular | 250 | 250 | 625 | 6787.5 | 0.42 | 1037.84 | G300E | 3351790.91 | 26.3 | G300E | 1025529.55 | 8.05
1864 | Story4 | B24 | 50 MPa RC Beam (25 cm x 25 cm) | Beam | 50MPa | Concrete Rectangular | 250 | 250 | 625 | 6787.5 | 0.42 | 1037.84 | G300E | 5009175 | 39.3 | G300E | 783603.76 | 6.15
1865 | Story4 | B25 | 50 MPa RC Beam (25 cm x 25 cm) | Beam | 50MPa | Concrete Rectangular | 250 | 250 | 625 | 6787.5 | 0.42 | 1037.84 | G300E | 4023136.36 | 31.57 | G300E | 706415.23 | 5.54
1866 | Story4 | B26 | 50 MPa RC Beam (25 cm x 25 cm) | Beam | 50MPa | Concrete Rectangular | 250 | 250 | 625 | 7200 | 0.45 | 1100.92 | G300E | 4564800 | 35.82 | G300E | 809452.96 | 6.35
1867 | Story4 | B3 | 50 MPa RC Beam (25 cm x 25 cm) | Beam | 50MPa | Concrete Rectangular | 250 | 250 | 625 | 6787.5 | 0.42 | 1037.84 | G300E | 5003930.11 | 39.26 | G300E | 770716.77 | 6.05
1868 | Story4 | B30 | 50 MPa RC Beam (25 cm x 25 cm) | Beam | 50MPa | Concrete Rectangular | 250 | 250 | 625 | 6787.5 | 0.42 | 1037.84 | G300E | 4423974.46 | 34.71 | G300E | 796400.98 | 6.25
1869 | Story4 | B31 | 50 MPa RC Beam (25 cm x 25 cm) | Beam | 50MPa | Concrete Rectangular | 250 | 250 | 625 | 6787.5 | 0.42 | 1037.84 | G300E | 3878747.73 | 30.43 | G300E | 706415.23 | 5.54
1870 | Story4 | B32 | 50 MPa RC Beam (25 cm x 25 cm) | Beam | 50MPa | Concrete Rectangular | 250 | 250 | 625 | 6787.5 | 0.42 | 1037.84 | G300E | 5009483.52 | 39.31 | G300E | 783608.39 | 6.15
1871 | Story4 | B33 | 50 MPa RC Beam (25 cm x 25 cm) | Beam | 50MPa | Concrete Rectangular | 250 | 250 | 625 | 6787.5 | 0.42 | 1037.84 | G300E | 3196912.5 | 25.08 | G300E | 1025529.55 | 8.05
1872 | Story4 | B34 | 50 MPa RC Beam (25 cm x 25 cm) | Beam | 50MPa | Concrete Rectangular | 250 | 250 | 625 | 6787.5 | 0.42 | 1037.84 | G300E | 3332353.98 | 26.15 | G300E | 1048668.75 | 8.23
1873 | Story4 | B35 | 50 MPa RC Beam (25 cm x 25 cm) | Beam | 50MPa | Concrete Rectangular | 250 | 250 | 625 | 6787.5 | 0.42 | 1037.84 | G300E | 5010100.57 | 39.31 | G300E | 783625.36 | 6.15
1874 | Story4 | B36 | 50 MPa RC Beam (25 cm x 25 cm) | Beam | 50MPa | Concrete Rectangular | 250 | 250 | 625 | 6787.5 | 0.42 | 1037.84 | G300E | 4352330.11 | 34.15 | G300E | 754970.54 | 5.92
1875 | Story4 | B37 | 50 MPa RC Beam (25 cm x 25 cm) | Beam | 50MPa | Concrete Rectangular | 250 | 250 | 625 | 7200 | 0.45 | 1100.92 | G300E | 4692834.78 | 36.82 | G300E | 844801.04 | 6.63
1876 | Story4 | B38 | 50 MPa RC Beam (25 cm x 25 cm) | Beam | 50MPa | Concrete Rectangular | 250 | 250 | 625 | 6787.5 | 0.42 | 1037.84 | G300E | 4423974.46 | 34.71 | G300E | 796400.98 | 6.25
1877 | Story4 | B4 | 50 MPa RC Beam (25 cm x 25 cm) | Beam | 50MPa | Concrete Rectangular | 250 | 250 | 625 | 6787.5 | 0.42 | 1037.84 | G300E | 3180560.8 | 24.96 | G300E | 1047743.18 | 8.22
1878 | Story4 | B40 | 50 MPa RC Beam (25 cm x 25 cm) | Beam | 50MPa | Concrete Rectangular | 250 | 250 | 625 | 6787.5 | 0.42 | 1037.84 | G300E | 4423974.46 | 34.71 | G300E | 796400.98 | 6.25
1879 | Story4 | B41 | 50 MPa RC Beam (25 cm x 25 cm) | Beam | 50MPa | Concrete Rectangular | 250 | 250 | 625 | 6787.5 | 0.42 | 1037.84 | G300E | 4423974.46 | 34.71 | G300E | 796400.98 | 6.25
1880 | Story4 | B42 | 50 MPa RC Beam (25 cm x 25 cm) | Beam | 50MPa | Concrete Rectangular | 250 | 250 | 625 | 6787.5 | 0.42 | 1037.84 | G300E | 4280444.32 | 33.59 | G300E | 754968.23 | 5.92
1881 | Story4 | B43 | 50 MPa RC Beam (25 cm x 25 cm) | Beam | 50MPa | Concrete Rectangular | 250 | 250 | 625 | 6787.5 | 0.42 | 1037.84 | G300E | 5009483.52 | 39.31 | G300E | 783608.39 | 6.15
1882 | Story4 | B44 | 50 MPa RC Beam (25 cm x 25 cm) | Beam | 50MPa | Concrete Rectangular | 250 | 250 | 625 | 6787.5 | 0.42 | 1037.84 | G300E | 3178401.14 | 24.94 | G300E | 1048668.75 | 8.23
1883 | Story4 | B45 | 50 MPa RC Beam (25 cm x 25 cm) | Beam | 50MPa | Concrete Rectangular | 250 | 250 | 625 | 6787.5 | 0.42 | 1037.84 | G300E | 3836480.11 | 30.1 | G300E | 1123563.41 | 8.82
1884 | Story4 | B46 | 50 MPa RC Beam (25 cm x 25 cm) | Beam | 50MPa | Concrete Rectangular | 250 | 250 | 625 | 6787.5 | 0.42 | 1037.84 | G300E | 5079209.66 | 39.85 | G300E | 794013.32 | 6.23
1885 | Story4 | B47 | 50 MPa RC Beam (25 cm x 25 cm) | Beam | 50MPa | Concrete Rectangular | 250 | 250 | 625 | 6787.5 | 0.42 | 1037.84 | G300E | 5079209.66 | 39.85 | G300E | 794011.78 | 6.23
1886 | Story4 | B48 | 50 MPa RC Beam (25 cm x 25 cm) | Beam | 50MPa | Concrete Rectangular | 250 | 250 | 625 | 6787.5 | 0.42 | 1037.84 | G300E | 4352330.11 | 34.15 | G300E | 754968.23 | 5.92
1887 | Story4 | B49 | 50 MPa RC Beam (25 cm x 25 cm) | Beam | 50MPa | Concrete Rectangular | 250 | 250 | 625 | 6787.5 | 0.42 | 1037.84 | G300E | 5009483.52 | 39.31 | G300E | 783608.39 | 6.15
1888 | Story4 | B5 | 50 MPa RC Beam (25 cm x 25 cm) | Beam | 50MPa | Concrete Rectangular | 250 | 250 | 625 | 6787.5 | 0.42 | 1037.84 | G300E | 5008249.43 | 39.3 | G300E | 783573.68 | 6.15
1889 | Story4 | B50 | 50 MPa RC Beam (25 cm x 25 cm) | Beam | 50MPa | Concrete Rectangular | 250 | 250 | 625 | 6787.5 | 0.42 | 1037.84 | G300E | 4022519.32 | 31.56 | G300E | 706415.23 | 5.54
1890 | Story4 | B51 | 50 MPa RC Beam (25 cm x 25 cm) | Beam | 50MPa | Concrete Rectangular | 250 | 250 | 625 | 6787.5 | 0.42 | 1037.84 | G300E | 5009792.05 | 39.31 | G300E | 783609.16 | 6.15
1891 | Story4 | B52 | 50 MPa RC Beam (25 cm x 25 cm) | Beam | 50MPa | Concrete Rectangular | 250 | 250 | 625 | 6787.5 | 0.42 | 1037.84 | G300E | 4352330.11 | 34.15 | G300E | 754968.23 | 5.92
1892 | Story4 | B53 | 50 MPa RC Beam (25 cm x 25 cm) | Beam | 50MPa | Concrete Rectangular | 250 | 250 | 625 | 6787.5 | 0.42 | 1037.84 | G300E | 5007323.86 | 39.29 | G300E | 794010.23 | 6.23
1893 | Story4 | B54 | 50 MPa RC Beam (25 cm x 25 cm) | Beam | 50MPa | Concrete Rectangular | 250 | 250 | 625 | 6787.5 | 0.42 | 1037.84 | G300E | 5079209.66 | 39.85 | G300E | 794010.23 | 6.23
1894 | Story4 | B55 | 50 MPa RC Beam (25 cm x 25 cm) | Beam | 50MPa | Concrete Rectangular | 250 | 250 | 625 | 6787.5 | 0.42 | 1037.84 | G300E | 3764285.8 | 29.54 | G300E | 1123563.41 | 8.82
1895 | Story4 | B56 | 50 MPa RC Beam (25 cm x 25 cm) | Beam | 50MPa | Concrete Rectangular | 250 | 250 | 625 | 6787.5 | 0.42 | 1037.84 | G300E | 3836480.11 | 30.1 | G300E | 1123563.41 | 8.82
1896 | Story4 | B57 | 50 MPa RC Beam (25 cm x 25 cm) | Beam | 50MPa | Concrete Rectangular | 250 | 250 | 625 | 6787.5 | 0.42 | 1037.84 | G300E | 3332353.98 | 26.15 | G300E | 1048668.75 | 8.23
1897 | Story4 | B58 | 50 MPa RC Beam (25 cm x 25 cm) | Beam | 50MPa | Concrete Rectangular | 250 | 250 | 625 | 6787.5 | 0.42 | 1037.84 | G300E | 3349939.77 | 26.28 | G300E | 1025529.55 | 8.05
1898 | Story4 | B59 | 50 MPa RC Beam (25 cm x 25 cm) | Beam | 50MPa | Concrete Rectangular | 250 | 250 | 625 | 6787.5 | 0.42 | 1037.84 | G300E | 3332353.98 | 26.15 | G300E | 1048668.75 | 8.23
1899 | Story4 | B6 | 50 MPa RC Beam (25 cm x 25 cm) | Beam | 50MPa | Concrete Rectangular | 250 | 250 | 625 | 6787.5 | 0.42 | 1037.84 | G300E | 3198763.64 | 25.1 | G300E | 1025529.55 | 8.05
1900 | Story4 | B60 | 50 MPa RC Beam (25 cm x 25 cm) | Beam | 50MPa | Concrete Rectangular | 250 | 250 | 625 | 6787.5 | 0.42 | 1037.84 | G300E | 3836480.11 | 30.1 | G300E | 1123563.41 | 8.82
1901 | Story4 | B7 | 50 MPa RC Beam (25 cm x 25 cm) | Beam | 50MPa | Concrete Rectangular | 250 | 250 | 625 | 6787.5 | 0.42 | 1037.84 | G300E | 5010100.57 | 39.31 | G300E | 783624.59 | 6.15
1902 | Story4 | B8 | 50 MPa RC Beam (25 cm x 25 cm) | Beam | 50MPa | Concrete Rectangular | 250 | 250 | 625 | 6787.5 | 0.42 | 1037.84 | G300E | 3178401.14 | 24.94 | G300E | 1048668.75 | 8.23
1903 | Story4 | B9 | 50 MPa RC Beam (25 cm x 25 cm) | Beam | 50MPa | Concrete Rectangular | 250 | 250 | 625 | 6787.5 | 0.42 | 1037.84 | G300E | 5007323.86 | 39.29 | G300E | 794013.32 | 6.23
1904 | Story40 | B1 | 50 MPa RC Beam (42.5 cm x 25 cm) | Beam | 50MPa | Concrete Rectangular | 250 | 425 | 1062.5 | 7000 | 0.74 | 1819.57 | G300E | 4033272.73 | 31.65 | G300E | 3884846.32 | 30.48
1905 | Story40 | B10 | 50 MPa RC Beam (42.5 cm x 25 cm) | Beam | 50MPa | Concrete Rectangular | 250 | 425 | 1062.5 | 7000 | 0.74 | 1819.57 | G300E | 4079090.91 | 32.01 | G300E | 3886755.41 | 30.5
1906 | Story40 | B11 | 50 MPa RC Beam (42.5 cm x 25 cm) | Beam | 50MPa | Concrete Rectangular | 250 | 425 | 1062.5 | 7000 | 0.74 | 1819.57 | G300E | 4079090.91 | 32.01 | G300E | 3886755.41 | 30.5
1907 | Story40 | B12 | 50 MPa RC Beam (42.5 cm x 25 cm) | Beam | 50MPa | Concrete Rectangular | 250 | 425 | 1062.5 | 7000 | 0.74 | 1819.57 | G300E | 3605636.36 | 28.29 | G300E | 3859073.59 | 30.28
1908 | Story40 | B13 | 50 MPa RC Beam (42.5 cm x 25 cm) | Beam | 50MPa | Concrete Rectangular | 250 | 425 | 1062.5 | 7000 | 0.74 | 1819.57 | G300E | 4146545.45 | 32.54 | G300E | 548776.61 | 4.31
1909 | Story40 | B14 | 50 MPa RC Beam (42.5 cm x 25 cm) | Beam | 50MPa | Concrete Rectangular | 250 | 425 | 1062.5 | 7000 | 0.74 | 1819.57 | G300E | 4106454.55 | 32.22 | G300E | 1373335.25 | 10.78
1910 | Story40 | B15 | 50 MPa RC Beam (42.5 cm x 25 cm) | Beam | 50MPa | Concrete Rectangular | 250 | 425 | 1062.5 | 7000 | 0.74 | 1819.57 | G300E | 4105818.18 | 32.22 | G300E | 1372408.94 | 10.77
1911 | Story40 | B16 | 50 MPa RC Beam (42.5 cm x 25 cm) | Beam | 50MPa | Concrete Rectangular | 250 | 425 | 1062.5 | 7200 | 0.76 | 1871.56 | G300E | 5009008.7 | 39.3 | G300E | 2786549.24 | 21.86
1912 | Story40 | B17 | 50 MPa RC Beam (42.5 cm x 25 cm) | Beam | 50MPa | Concrete Rectangular | 250 | 425 | 1062.5 | 7000 | 0.74 | 1819.57 | G300E | 3922227.27 | 30.78 | G300E | 1401119.05 | 10.99
1913 | Story40 | B18 | 50 MPa RC Beam (42.5 cm x 25 cm) | Beam | 50MPa | Concrete Rectangular | 250 | 425 | 1062.5 | 7200 | 0.76 | 1871.56 | G300E | 5059095.65 | 39.7 | G300E | 2786549.24 | 21.86
1914 | Story40 | B19 | 50 MPa RC Beam (42.5 cm x 25 cm) | Beam | 50MPa | Concrete Rectangular | 250 | 425 | 1062.5 | 7000 | 0.74 | 1819.57 | G300E | 4102318.18 | 32.19 | G300E | 1372673.99 | 10.77
1915 | Story40 | B2 | 50 MPa RC Beam (42.5 cm x 25 cm) | Beam | 50MPa | Concrete Rectangular | 250 | 425 | 1062.5 | 7000 | 0.74 | 1819.57 | G300E | 4028500 | 31.61 | G300E | 3884846.32 | 30.48
1916 | Story40 | B20 | 50 MPa RC Beam (42.5 cm x 25 cm) | Beam | 50MPa | Concrete Rectangular | 250 | 425 | 1062.5 | 7000 | 0.74 | 1819.57 | G300E | 4102000 | 32.19 | G300E | 1372633.42 | 10.77
1917 | Story40 | B21 | 50 MPa RC Beam (42.5 cm x 25 cm) | Beam | 50MPa | Concrete Rectangular | 250 | 425 | 1062.5 | 7000 | 0.74 | 1819.57 | G300E | 5679227.27 | 44.56 | G300E | 550334.43 | 4.32
1918 | Story40 | B22 | 50 MPa RC Beam (42.5 cm x 25 cm) | Beam | 50MPa | Concrete Rectangular | 250 | 425 | 1062.5 | 7000 | 0.74 | 1819.57 | G300E | 3608818.18 | 28.32 | G300E | 3858119.05 | 30.27
1919 | Story40 | B23 | 50 MPa RC Beam (42.5 cm x 25 cm) | Beam | 50MPa | Concrete Rectangular | 250 | 425 | 1062.5 | 7000 | 0.74 | 1819.57 | G300E | 3321181.82 | 26.06 | G300E | 2660508.3 | 20.88
1920 | Story40 | B24 | 50 MPa RC Beam (42.5 cm x 25 cm) | Beam | 50MPa | Concrete Rectangular | 250 | 425 | 1062.5 | 7000 | 0.74 | 1819.57 | G300E | 5619409.09 | 44.09 | G300E | 2727957.59 | 21.4
1921 | Story40 | B25 | 50 MPa RC Beam (42.5 cm x 25 cm) | Beam | 50MPa | Concrete Rectangular | 250 | 425 | 1062.5 | 7000 | 0.74 | 1819.57 | G300E | 3921909.09 | 30.77 | G300E | 1401119.05 | 10.99
1922 | Story40 | B26 | 50 MPa RC Beam (42.5 cm x 25 cm) | Beam | 50MPa | Concrete Rectangular | 250 | 425 | 1062.5 | 7200 | 0.76 | 1871.56 | G300E | 5003060.87 | 39.26 | G300E | 2786549.24 | 21.86
1923 | Story40 | B3 | 50 MPa RC Beam (42.5 cm x 25 cm) | Beam | 50MPa | Concrete Rectangular | 250 | 425 | 1062.5 | 7000 | 0.74 | 1819.57 | G300E | 4149090.91 | 32.56 | G300E | 549387.84 | 4.31
1924 | Story40 | B30 | 50 MPa RC Beam (42.5 cm x 25 cm) | Beam | 50MPa | Concrete Rectangular | 250 | 425 | 1062.5 | 7000 | 0.74 | 1819.57 | G300E | 4918260.87 | 38.59 | G300E | 2709145.1 | 21.26
1925 | Story40 | B31 | 50 MPa RC Beam (42.5 cm x 25 cm) | Beam | 50MPa | Concrete Rectangular | 250 | 425 | 1062.5 | 7000 | 0.74 | 1819.57 | G300E | 3923818.18 | 30.79 | G300E | 1401119.05 | 10.99
1926 | Story40 | B32 | 50 MPa RC Beam (42.5 cm x 25 cm) | Beam | 50MPa | Concrete Rectangular | 250 | 425 | 1062.5 | 7000 | 0.74 | 1819.57 | G300E | 5619727.27 | 44.09 | G300E | 2728013.03 | 21.41
1927 | Story40 | B33 | 50 MPa RC Beam (42.5 cm x 25 cm) | Beam | 50MPa | Concrete Rectangular | 250 | 425 | 1062.5 | 7000 | 0.74 | 1819.57 | G300E | 3322454.55 | 26.07 | G300E | 2660508.3 | 20.88
1928 | Story40 | B34 | 50 MPa RC Beam (42.5 cm x 25 cm) | Beam | 50MPa | Concrete Rectangular | 250 | 425 | 1062.5 | 7000 | 0.74 | 1819.57 | G300E | 3609136.36 | 28.32 | G300E | 3858119.05 | 30.27
1929 | Story40 | B35 | 50 MPa RC Beam (42.5 cm x 25 cm) | Beam | 50MPa | Concrete Rectangular | 250 | 425 | 1062.5 | 7000 | 0.74 | 1819.57 | G300E | 5619727.27 | 44.09 | G300E | 2728003.57 | 21.4
1930 | Story40 | B36 | 50 MPa RC Beam (42.5 cm x 25 cm) | Beam | 50MPa | Concrete Rectangular | 250 | 425 | 1062.5 | 7000 | 0.74 | 1819.57 | G300E | 4102318.18 | 32.19 | G300E | 1372673.99 | 10.77
1931 | Story40 | B37 | 50 MPa RC Beam (42.5 cm x 25 cm) | Beam | 50MPa | Concrete Rectangular | 250 | 425 | 1062.5 | 7200 | 0.76 | 1871.56 | G300E | 5059095.65 | 39.7 | G300E | 2786549.24 | 21.86
1932 | Story40 | B38 | 50 MPa RC Beam (42.5 cm x 25 cm) | Beam | 50MPa | Concrete Rectangular | 250 | 425 | 1062.5 | 7000 | 0.74 | 1819.57 | G300E | 4918260.87 | 38.59 | G300E | 2709145.1 | 21.26
1933 | Story40 | B4 | 50 MPa RC Beam (42.5 cm x 25 cm) | Beam | 50MPa | Concrete Rectangular | 250 | 425 | 1062.5 | 7000 | 0.74 | 1819.57 | G300E | 3606272.73 | 28.3 | G300E | 3859073.59 | 30.28
1934 | Story40 | B40 | 50 MPa RC Beam (42.5 cm x 25 cm) | Beam | 50MPa | Concrete Rectangular | 250 | 425 | 1062.5 | 7000 | 0.74 | 1819.57 | G300E | 4918260.87 | 38.59 | G300E | 2709145.1 | 21.26
1935 | Story40 | B41 | 50 MPa RC Beam (42.5 cm x 25 cm) | Beam | 50MPa | Concrete Rectangular | 250 | 425 | 1062.5 | 7000 | 0.74 | 1819.57 | G300E | 4918260.87 | 38.59 | G300E | 2709145.1 | 21.26
1936 | Story40 | B42 | 50 MPa RC Beam (42.5 cm x 25 cm) | Beam | 50MPa | Concrete Rectangular | 250 | 425 | 1062.5 | 7000 | 0.74 | 1819.57 | G300E | 4102000 | 32.19 | G300E | 1372626.66 | 10.77
1937 | Story40 | B43 | 50 MPa RC Beam (42.5 cm x 25 cm) | Beam | 50MPa | Concrete Rectangular | 250 | 425 | 1062.5 | 7000 | 0.74 | 1819.57 | G300E | 5619727.27 | 44.09 | G300E | 2728013.03 | 21.41
1938 | Story40 | B44 | 50 MPa RC Beam (42.5 cm x 25 cm) | Beam | 50MPa | Concrete Rectangular | 250 | 425 | 1062.5 | 7000 | 0.74 | 1819.57 | G300E | 3608818.18 | 28.32 | G300E | 3858119.05 | 30.27
1939 | Story40 | B45 | 50 MPa RC Beam (42.5 cm x 25 cm) | Beam | 50MPa | Concrete Rectangular | 250 | 425 | 1062.5 | 7000 | 0.74 | 1819.57 | G300E | 4079090.91 | 32.01 | G300E | 3886755.41 | 30.5
1940 | Story40 | B46 | 50 MPa RC Beam (42.5 cm x 25 cm) | Beam | 50MPa | Concrete Rectangular | 250 | 425 | 1062.5 | 7000 | 0.74 | 1819.57 | G300E | 5679227.27 | 44.56 | G300E | 550339.84 | 4.32
1941 | Story40 | B47 | 50 MPa RC Beam (42.5 cm x 25 cm) | Beam | 50MPa | Concrete Rectangular | 250 | 425 | 1062.5 | 7000 | 0.74 | 1819.57 | G300E | 5679227.27 | 44.56 | G300E | 550335.78 | 4.32
1942 | Story40 | B48 | 50 MPa RC Beam (42.5 cm x 25 cm) | Beam | 50MPa | Concrete Rectangular | 250 | 425 | 1062.5 | 7000 | 0.74 | 1819.57 | G300E | 4102000 | 32.19 | G300E | 1372656.41 | 10.77
1943 | Story40 | B49 | 50 MPa RC Beam (42.5 cm x 25 cm) | Beam | 50MPa | Concrete Rectangular | 250 | 425 | 1062.5 | 7000 | 0.74 | 1819.57 | G300E | 5619727.27 | 44.09 | G300E | 2728013.03 | 21.41
1944 | Story40 | B5 | 50 MPa RC Beam (42.5 cm x 25 cm) | Beam | 50MPa | Concrete Rectangular | 250 | 425 | 1062.5 | 7000 | 0.74 | 1819.57 | G300E | 5619409.09 | 44.09 | G300E | 2727833.18 | 21.4
1945 | Story40 | B50 | 50 MPa RC Beam (42.5 cm x 25 cm) | Beam | 50MPa | Concrete Rectangular | 250 | 425 | 1062.5 | 7000 | 0.74 | 1819.57 | G300E | 3923818.18 | 30.79 | G300E | 1401119.05 | 10.99
1946 | Story40 | B51 | 50 MPa RC Beam (42.5 cm x 25 cm) | Beam | 50MPa | Concrete Rectangular | 250 | 425 | 1062.5 | 7000 | 0.74 | 1819.57 | G300E | 5620363.64 | 44.1 | G300E | 2728021.15 | 21.41
1947 | Story40 | B52 | 50 MPa RC Beam (42.5 cm x 25 cm) | Beam | 50MPa | Concrete Rectangular | 250 | 425 | 1062.5 | 7000 | 0.74 | 1819.57 | G300E | 4102000 | 32.19 | G300E | 1372645.59 | 10.77
1948 | Story40 | B53 | 50 MPa RC Beam (42.5 cm x 25 cm) | Beam | 50MPa | Concrete Rectangular | 250 | 425 | 1062.5 | 7000 | 0.74 | 1819.57 | G300E | 5678909.09 | 44.56 | G300E | 550324.97 | 4.32
1949 | Story40 | B54 | 50 MPa RC Beam (42.5 cm x 25 cm) | Beam | 50MPa | Concrete Rectangular | 250 | 425 | 1062.5 | 7000 | 0.74 | 1819.57 | G300E | 5678909.09 | 44.56 | G300E | 550326.32 | 4.32
1950 | Story40 | B55 | 50 MPa RC Beam (42.5 cm x 25 cm) | Beam | 50MPa | Concrete Rectangular | 250 | 425 | 1062.5 | 7000 | 0.74 | 1819.57 | G300E | 4079090.91 | 32.01 | G300E | 3886755.41 | 30.5
1951 | Story40 | B56 | 50 MPa RC Beam (42.5 cm x 25 cm) | Beam | 50MPa | Concrete Rectangular | 250 | 425 | 1062.5 | 7000 | 0.74 | 1819.57 | G300E | 4079090.91 | 32.01 | G300E | 3886755.41 | 30.5
1952 | Story40 | B57 | 50 MPa RC Beam (42.5 cm x 25 cm) | Beam | 50MPa | Concrete Rectangular | 250 | 425 | 1062.5 | 7000 | 0.74 | 1819.57 | G300E | 3608818.18 | 28.32 | G300E | 3858119.05 | 30.27
1953 | Story40 | B58 | 50 MPa RC Beam (42.5 cm x 25 cm) | Beam | 50MPa | Concrete Rectangular | 250 | 425 | 1062.5 | 7000 | 0.74 | 1819.57 | G300E | 3322454.55 | 26.07 | G300E | 2660508.3 | 20.88
1954 | Story40 | B59 | 50 MPa RC Beam (42.5 cm x 25 cm) | Beam | 50MPa | Concrete Rectangular | 250 | 425 | 1062.5 | 7000 | 0.74 | 1819.57 | G300E | 3608818.18 | 28.32 | G300E | 3858119.05 | 30.27
1955 | Story40 | B6 | 50 MPa RC Beam (42.5 cm x 25 cm) | Beam | 50MPa | Concrete Rectangular | 250 | 425 | 1062.5 | 7000 | 0.74 | 1819.57 | G300E | 3321181.82 | 26.06 | G300E | 2660508.3 | 20.88
1956 | Story40 | B60 | 50 MPa RC Beam (42.5 cm x 25 cm) | Beam | 50MPa | Concrete Rectangular | 250 | 425 | 1062.5 | 7000 | 0.74 | 1819.57 | G300E | 4079090.91 | 32.01 | G300E | 3886755.41 | 30.5
1957 | Story40 | B7 | 50 MPa RC Beam (42.5 cm x 25 cm) | Beam | 50MPa | Concrete Rectangular | 250 | 425 | 1062.5 | 7000 | 0.74 | 1819.57 | G300E | 5620045.45 | 44.1 | G300E | 2728006.27 | 21.4
1958 | Story40 | B8 | 50 MPa RC Beam (42.5 cm x 25 cm) | Beam | 50MPa | Concrete Rectangular | 250 | 425 | 1062.5 | 7000 | 0.74 | 1819.57 | G300E | 3609136.36 | 28.32 | G300E | 3858119.05 | 30.27
1959 | Story40 | B9 | 50 MPa RC Beam (42.5 cm x 25 cm) | Beam | 50MPa | Concrete Rectangular | 250 | 425 | 1062.5 | 7000 | 0.74 | 1819.57 | G300E | 5679227.27 | 44.56 | G300E | 550335.78 | 4.32
1960 | Story41 | B1 | 50 MPa RC Beam (35 cm x 25 cm) | Beam | 50MPa | Concrete Rectangular | 250 | 350 | 875 | 6987.5 | 0.61 | 1495.8 | G300E | 4803271.02 | 37.69 | G300E | 3805995.49 | 29.86
1961 | Story41 | B10 | 50 MPa RC Beam (35 cm x 25 cm) | Beam | 50MPa | Concrete Rectangular | 250 | 350 | 875 | 6987.5 | 0.61 | 1495.8 | G300E | 4862347.16 | 38.15 | G300E | 3276215.94 | 25.71
1962 | Story41 | B11 | 50 MPa RC Beam (35 cm x 25 cm) | Beam | 50MPa | Concrete Rectangular | 250 | 350 | 875 | 6987.5 | 0.61 | 1495.8 | G300E | 4862347.16 | 38.15 | G300E | 3276215.94 | 25.71
1963 | Story41 | B12 | 50 MPa RC Beam (35 cm x 25 cm) | Beam | 50MPa | Concrete Rectangular | 250 | 350 | 875 | 6987.5 | 0.61 | 1495.8 | G300E | 4313828.41 | 33.85 | G300E | 3188527.74 | 25.02
1964 | Story41 | B13 | 50 MPa RC Beam (35 cm x 25 cm) | Beam | 50MPa | Concrete Rectangular | 250 | 350 | 875 | 6987.5 | 0.61 | 1495.8 | G300E | 6705459.09 | 52.61 | G300E | 1272442.01 | 9.98
1965 | Story41 | B14 | 50 MPa RC Beam (35 cm x 25 cm) | Beam | 50MPa | Concrete Rectangular | 250 | 350 | 875 | 6987.5 | 0.61 | 1495.8 | G300E | 4800412.5 | 37.67 | G300E | 1215553.44 | 9.54
1966 | Story41 | B15 | 50 MPa RC Beam (35 cm x 25 cm) | Beam | 50MPa | Concrete Rectangular | 250 | 350 | 875 | 6987.5 | 0.61 | 1495.8 | G300E | 4799142.05 | 37.66 | G300E | 1214570.74 | 9.53
1967 | Story41 | B16 | 50 MPa RC Beam (35 cm x 25 cm) | Beam | 50MPa | Concrete Rectangular | 250 | 350 | 875 | 7200 | 0.63 | 1541.28 | G300E | 6252417.39 | 49.06 | G300E | 3017799.86 | 23.68
1968 | Story41 | B17 | 50 MPa RC Beam (35 cm x 25 cm) | Beam | 50MPa | Concrete Rectangular | 250 | 350 | 875 | 6987.5 | 0.61 | 1495.8 | G300E | 5082135.8 | 39.88 | G300E | 2256649.33 | 17.71
1969 | Story41 | B18 | 50 MPa RC Beam (35 cm x 25 cm) | Beam | 50MPa | Concrete Rectangular | 250 | 350 | 875 | 7200 | 0.63 | 1541.28 | G300E | 6309391.3 | 49.51 | G300E | 2771940.99 | 21.75
1970 | Story41 | B19 | 50 MPa RC Beam (35 cm x 25 cm) | Beam | 50MPa | Concrete Rectangular | 250 | 350 | 875 | 6987.5 | 0.61 | 1495.8 | G300E | 4796601.14 | 37.64 | G300E | 1215129.9 | 9.53
1971 | Story41 | B2 | 50 MPa RC Beam (35 cm x 25 cm) | Beam | 50MPa | Concrete Rectangular | 250 | 350 | 875 | 6987.5 | 0.61 | 1495.8 | G300E | 4799777.27 | 37.66 | G300E | 3806948.33 | 29.87
1972 | Story41 | B20 | 50 MPa RC Beam (35 cm x 25 cm) | Beam | 50MPa | Concrete Rectangular | 250 | 350 | 875 | 6987.5 | 0.61 | 1495.8 | G300E | 4795648.3 | 37.63 | G300E | 1215105.45 | 9.53
1973 | Story41 | B21 | 50 MPa RC Beam (35 cm x 25 cm) | Beam | 50MPa | Concrete Rectangular | 250 | 350 | 875 | 6987.5 | 0.61 | 1495.8 | G300E | 6741984.66 | 52.9 | G300E | 1272376.43 | 9.98
1974 | Story41 | B22 | 50 MPa RC Beam (35 cm x 25 cm) | Beam | 50MPa | Concrete Rectangular | 250 | 350 | 875 | 6987.5 | 0.61 | 1495.8 | G300E | 4316686.93 | 33.87 | G300E | 3187574.9 | 25.01
1975 | Story41 | B23 | 50 MPa RC Beam (35 cm x 25 cm) | Beam | 50MPa | Concrete Rectangular | 250 | 350 | 875 | 6987.5 | 0.61 | 1495.8 | G300E | 3949843.18 | 30.99 | G300E | 1191373.2 | 9.35
1976 | Story41 | B24 | 50 MPa RC Beam (35 cm x 25 cm) | Beam | 50MPa | Concrete Rectangular | 250 | 350 | 875 | 6987.5 | 0.61 | 1495.8 | G300E | 6953515.34 | 54.56 | G300E | 2873231.41 | 22.54
1977 | Story41 | B25 | 50 MPa RC Beam (35 cm x 25 cm) | Beam | 50MPa | Concrete Rectangular | 250 | 350 | 875 | 6987.5 | 0.61 | 1495.8 | G300E | 5081818.18 | 39.87 | G300E | 2256649.33 | 17.71
1978 | Story41 | B26 | 50 MPa RC Beam (35 cm x 25 cm) | Beam | 50MPa | Concrete Rectangular | 250 | 350 | 875 | 7200 | 0.63 | 1541.28 | G300E | 6245843.48 | 49.01 | G300E | 3017770.28 | 23.68
1979 | Story41 | B3 | 50 MPa RC Beam (35 cm x 25 cm) | Beam | 50MPa | Concrete Rectangular | 250 | 350 | 875 | 6987.5 | 0.61 | 1495.8 | G300E | 6707682.39 | 52.63 | G300E | 1272993.39 | 9.99
1980 | Story41 | B30 | 50 MPa RC Beam (35 cm x 25 cm) | Beam | 50MPa | Concrete Rectangular | 250 | 350 | 875 | 6987.5 | 0.61 | 1495.8 | G300E | 6123480.43 | 48.05 | G300E | 2690121.73 | 21.11
1981 | Story41 | B31 | 50 MPa RC Beam (35 cm x 25 cm) | Beam | 50MPa | Concrete Rectangular | 250 | 350 | 875 | 6987.5 | 0.61 | 1495.8 | G300E | 5083723.86 | 39.89 | G300E | 2256649.33 | 17.71
1982 | Story41 | B32 | 50 MPa RC Beam (35 cm x 25 cm) | Beam | 50MPa | Concrete Rectangular | 250 | 350 | 875 | 6987.5 | 0.61 | 1495.8 | G300E | 6954468.18 | 54.57 | G300E | 2873280.33 | 22.54
1983 | Story41 | B33 | 50 MPa RC Beam (35 cm x 25 cm) | Beam | 50MPa | Concrete Rectangular | 250 | 350 | 875 | 6987.5 | 0.61 | 1495.8 | G300E | 3949843.18 | 30.99 | G300E | 1191373.2 | 9.35
1984 | Story41 | B34 | 50 MPa RC Beam (35 cm x 25 cm) | Beam | 50MPa | Concrete Rectangular | 250 | 350 | 875 | 6987.5 | 0.61 | 1495.8 | G300E | 4316686.93 | 33.87 | G300E | 3187574.9 | 25.01
1985 | Story41 | B35 | 50 MPa RC Beam (35 cm x 25 cm) | Beam | 50MPa | Concrete Rectangular | 250 | 350 | 875 | 6987.5 | 0.61 | 1495.8 | G300E | 6954150.57 | 54.56 | G300E | 2873260.32 | 22.54
1986 | Story41 | B36 | 50 MPa RC Beam (35 cm x 25 cm) | Beam | 50MPa | Concrete Rectangular | 250 | 350 | 875 | 6987.5 | 0.61 | 1495.8 | G300E | 4796601.14 | 37.64 | G300E | 1215134.35 | 9.53
1987 | Story41 | B37 | 50 MPa RC Beam (35 cm x 25 cm) | Beam | 50MPa | Concrete Rectangular | 250 | 350 | 875 | 7200 | 0.63 | 1541.28 | G300E | 6309704.35 | 49.51 | G300E | 2771928.94 | 21.75
1988 | Story41 | B38 | 50 MPa RC Beam (35 cm x 25 cm) | Beam | 50MPa | Concrete Rectangular | 250 | 350 | 875 | 6987.5 | 0.61 | 1495.8 | G300E | 6123176.63 | 48.04 | G300E | 2690114.28 | 21.11
1989 | Story41 | B4 | 50 MPa RC Beam (35 cm x 25 cm) | Beam | 50MPa | Concrete Rectangular | 250 | 350 | 875 | 6987.5 | 0.61 | 1495.8 | G300E | 4314146.02 | 33.85 | G300E | 3188527.74 | 25.02
1990 | Story41 | B40 | 50 MPa RC Beam (35 cm x 25 cm) | Beam | 50MPa | Concrete Rectangular | 250 | 350 | 875 | 6987.5 | 0.61 | 1495.8 | G300E | 6123480.43 | 48.05 | G300E | 2690129.17 | 21.11
1991 | Story41 | B41 | 50 MPa RC Beam (35 cm x 25 cm) | Beam | 50MPa | Concrete Rectangular | 250 | 350 | 875 | 6987.5 | 0.61 | 1495.8 | G300E | 6123176.63 | 48.04 | G300E | 2690120.66 | 21.11
1992 | Story41 | B42 | 50 MPa RC Beam (35 cm x 25 cm) | Beam | 50MPa | Concrete Rectangular | 250 | 350 | 875 | 6987.5 | 0.61 | 1495.8 | G300E | 4795648.3 | 37.63 | G300E | 1215105.45 | 9.53
1993 | Story41 | B43 | 50 MPa RC Beam (35 cm x 25 cm) | Beam | 50MPa | Concrete Rectangular | 250 | 350 | 875 | 6987.5 | 0.61 | 1495.8 | G300E | 6954468.18 | 54.57 | G300E | 2873279.22 | 22.54
1994 | Story41 | B44 | 50 MPa RC Beam (35 cm x 25 cm) | Beam | 50MPa | Concrete Rectangular | 250 | 350 | 875 | 6987.5 | 0.61 | 1495.8 | G300E | 4316686.93 | 33.87 | G300E | 3187574.9 | 25.01
1995 | Story41 | B45 | 50 MPa RC Beam (35 cm x 25 cm) | Beam | 50MPa | Concrete Rectangular | 250 | 350 | 875 | 6987.5 | 0.61 | 1495.8 | G300E | 4862347.16 | 38.15 | G300E | 3276215.94 | 25.71
1996 | Story41 | B46 | 50 MPa RC Beam (35 cm x 25 cm) | Beam | 50MPa | Concrete Rectangular | 250 | 350 | 875 | 6987.5 | 0.61 | 1495.8 | G300E | 6741984.66 | 52.9 | G300E | 1272389.77 | 9.98
1997 | Story41 | B47 | 50 MPa RC Beam (35 cm x 25 cm) | Beam | 50MPa | Concrete Rectangular | 250 | 350 | 875 | 6987.5 | 0.61 | 1495.8 | G300E | 6741984.66 | 52.9 | G300E | 1272378.65 | 9.98
1998 | Story41 | B48 | 50 MPa RC Beam (35 cm x 25 cm) | Beam | 50MPa | Concrete Rectangular | 250 | 350 | 875 | 6987.5 | 0.61 | 1495.8 | G300E | 4795965.91 | 37.63 | G300E | 1215112.12 | 9.53
1999 | Story41 | B49 | 50 MPa RC Beam (35 cm x 25 cm) | Beam | 50MPa | Concrete Rectangular | 250 | 350 | 875 | 6987.5 | 0.61 | 1495.8 | G300E | 6954468.18 | 54.57 | G300E | 2873279.22 | 22.54
2000 | Story41 | B5 | 50 MPa RC Beam (35 cm x 25 cm) | Beam | 50MPa | Concrete Rectangular | 250 | 350 | 875 | 6987.5 | 0.61 | 1495.8 | G300E | 6952880.11 | 54.55 | G300E | 2873144.71 | 22.54
2001 | Story41 | B50 | 50 MPa RC Beam (35 cm x 25 cm) | Beam | 50MPa | Concrete Rectangular | 250 | 350 | 875 | 6987.5 | 0.61 | 1495.8 | G300E | 5083723.86 | 39.89 | G300E | 2256649.33 | 17.71
2002 | Story41 | B51 | 50 MPa RC Beam (35 cm x 25 cm) | Beam | 50MPa | Concrete Rectangular | 250 | 350 | 875 | 6987.5 | 0.61 | 1495.8 | G300E | 6954468.18 | 54.57 | G300E | 2873280.33 | 22.54
2003 | Story41 | B52 | 50 MPa RC Beam (35 cm x 25 cm) | Beam | 50MPa | Concrete Rectangular | 250 | 350 | 875 | 6987.5 | 0.61 | 1495.8 | G300E | 4795965.91 | 37.63 | G300E | 1215107.67 | 9.53
2004 | Story41 | B53 | 50 MPa RC Beam (35 cm x 25 cm) | Beam | 50MPa | Concrete Rectangular | 250 | 350 | 875 | 6987.5 | 0.61 | 1495.8 | G300E | 6741984.66 | 52.9 | G300E | 1272370.87 | 9.98
2005 | Story41 | B54 | 50 MPa RC Beam (35 cm x 25 cm) | Beam | 50MPa | Concrete Rectangular | 250 | 350 | 875 | 6987.5 | 0.61 | 1495.8 | G300E | 6741984.66 | 52.9 | G300E | 1272370.87 | 9.98
2006 | Story41 | B55 | 50 MPa RC Beam (35 cm x 25 cm) | Beam | 50MPa | Concrete Rectangular | 250 | 350 | 875 | 6987.5 | 0.61 | 1495.8 | G300E | 4862347.16 | 38.15 | G300E | 3276215.94 | 25.71
2007 | Story41 | B56 | 50 MPa RC Beam (35 cm x 25 cm) | Beam | 50MPa | Concrete Rectangular | 250 | 350 | 875 | 6987.5 | 0.61 | 1495.8 | G300E | 4862347.16 | 38.15 | G300E | 3276215.94 | 25.71
2008 | Story41 | B57 | 50 MPa RC Beam (35 cm x 25 cm) | Beam | 50MPa | Concrete Rectangular | 250 | 350 | 875 | 6987.5 | 0.61 | 1495.8 | G300E | 4316686.93 | 33.87 | G300E | 3187574.9 | 25.01
2009 | Story41 | B58 | 50 MPa RC Beam (35 cm x 25 cm) | Beam | 50MPa | Concrete Rectangular | 250 | 350 | 875 | 6987.5 | 0.61 | 1495.8 | G300E | 3949843.18 | 30.99 | G300E | 1191373.2 | 9.35
2010 | Story41 | B59 | 50 MPa RC Beam (35 cm x 25 cm) | Beam | 50MPa | Concrete Rectangular | 250 | 350 | 875 | 6987.5 | 0.61 | 1495.8 | G300E | 4316686.93 | 33.87 | G300E | 3187574.9 | 25.01
2011 | Story41 | B6 | 50 MPa RC Beam (35 cm x 25 cm) | Beam | 50MPa | Concrete Rectangular | 250 | 350 | 875 | 6987.5 | 0.61 | 1495.8 | G300E | 3949843.18 | 30.99 | G300E | 1191373.2 | 9.35
2012 | Story41 | B60 | 50 MPa RC Beam (35 cm x 25 cm) | Beam | 50MPa | Concrete Rectangular | 250 | 350 | 875 | 6987.5 | 0.61 | 1495.8 | G300E | 4862347.16 | 38.15 | G300E | 3276215.94 | 25.71
2013 | Story41 | B7 | 50 MPa RC Beam (35 cm x 25 cm) | Beam | 50MPa | Concrete Rectangular | 250 | 350 | 875 | 6987.5 | 0.61 | 1495.8 | G300E | 6953832.95 | 54.56 | G300E | 2873258.09 | 22.54
2014 | Story41 | B8 | 50 MPa RC Beam (35 cm x 25 cm) | Beam | 50MPa | Concrete Rectangular | 250 | 350 | 875 | 6987.5 | 0.61 | 1495.8 | G300E | 4316686.93 | 33.87 | G300E | 3187574.9 | 25.01
2015 | Story41 | B9 | 50 MPa RC Beam (35 cm x 25 cm) | Beam | 50MPa | Concrete Rectangular | 250 | 350 | 875 | 6987.5 | 0.61 | 1495.8 | G300E | 6741984.66 | 52.9 | G300E | 1272388.65 | 9.98
2016 | Story42 | B1 | 50 MPa RC Beam (35 cm x 25 cm) | Beam | 50MPa | Concrete Rectangular | 250 | 350 | 875 | 6987.5 | 0.61 | 1495.8 | G300E | 4815657.95 | 37.79 | G300E | 3806948.33 | 29.87
2017 | Story42 | B10 | 50 MPa RC Beam (35 cm x 25 cm) | Beam | 50MPa | Concrete Rectangular | 250 | 350 | 875 | 6987.5 | 0.61 | 1495.8 | G300E | 4875369.32 | 38.25 | G300E | 3277168.78 | 25.71
2018 | Story42 | B11 | 50 MPa RC Beam (35 cm x 25 cm) | Beam | 50MPa | Concrete Rectangular | 250 | 350 | 875 | 6987.5 | 0.61 | 1495.8 | G300E | 4875369.32 | 38.25 | G300E | 3277168.78 | 25.71
2019 | Story42 | B12 | 50 MPa RC Beam (35 cm x 25 cm) | Beam | 50MPa | Concrete Rectangular | 250 | 350 | 875 | 6987.5 | 0.61 | 1495.8 | G300E | 4323992.05 | 33.93 | G300E | 3193291.95 | 25.06
2020 | Story42 | B13 | 50 MPa RC Beam (35 cm x 25 cm) | Beam | 50MPa | Concrete Rectangular | 250 | 350 | 875 | 6987.5 | 0.61 | 1495.8 | G300E | 6696883.52 | 52.55 | G300E | 1269717.36 | 9.96
2021 | Story42 | B14 | 50 MPa RC Beam (35 cm x 25 cm) | Beam | 50MPa | Concrete Rectangular | 250 | 350 | 875 | 6987.5 | 0.61 | 1495.8 | G300E | 4752135.23 | 37.29 | G300E | 1211477.03 | 9.51
2022 | Story42 | B15 | 50 MPa RC Beam (35 cm x 25 cm) | Beam | 50MPa | Concrete Rectangular | 250 | 350 | 875 | 6987.5 | 0.61 | 1495.8 | G300E | 4751817.61 | 37.28 | G300E | 1210489.88 | 9.5
2023 | Story42 | B16 | 50 MPa RC Beam (35 cm x 25 cm) | Beam | 50MPa | Concrete Rectangular | 250 | 350 | 875 | 7200 | 0.63 | 1541.28 | G300E | 6296556.52 | 49.41 | G300E | 3029185.72 | 23.77
2024 | Story42 | B17 | 50 MPa RC Beam (35 cm x 25 cm) | Beam | 50MPa | Concrete Rectangular | 250 | 350 | 875 | 6987.5 | 0.61 | 1495.8 | G300E | 5058950 | 39.69 | G300E | 2256649.33 | 17.71
2025 | Story42 | B18 | 50 MPa RC Beam (35 cm x 25 cm) | Beam | 50MPa | Concrete Rectangular | 250 | 350 | 875 | 7200 | 0.63 | 1541.28 | G300E | 6354782.61 | 49.86 | G300E | 2783545.98 | 21.84
2026 | Story42 | B19 | 50 MPa RC Beam (35 cm x 25 cm) | Beam | 50MPa | Concrete Rectangular | 250 | 350 | 875 | 6987.5 | 0.61 | 1495.8 | G300E | 4750864.77 | 37.28 | G300E | 1211099.07 | 9.5
2027 | Story42 | B2 | 50 MPa RC Beam (35 cm x 25 cm) | Beam | 50MPa | Concrete Rectangular | 250 | 350 | 875 | 6987.5 | 0.61 | 1495.8 | G300E | 4811528.98 | 37.75 | G300E | 3274310.26 | 25.69
2028 | Story42 | B20 | 50 MPa RC Beam (35 cm x 25 cm) | Beam | 50MPa | Concrete Rectangular | 250 | 350 | 875 | 6987.5 | 0.61 | 1495.8 | G300E | 4750547.16 | 37.27 | G300E | 1211073.5 | 9.5
2029 | Story42 | B21 | 50 MPa RC Beam (35 cm x 25 cm) | Beam | 50MPa | Concrete Rectangular | 250 | 350 | 875 | 6987.5 | 0.61 | 1495.8 | G300E | 6733091.48 | 52.83 | G300E | 1269669.56 | 9.96
2030 | Story42 | B22 | 50 MPa RC Beam (35 cm x 25 cm) | Beam | 50MPa | Concrete Rectangular | 250 | 350 | 875 | 6987.5 | 0.61 | 1495.8 | G300E | 4325897.73 | 33.94 | G300E | 3191386.26 | 25.04
2031 | Story42 | B23 | 50 MPa RC Beam (35 cm x 25 cm) | Beam | 50MPa | Concrete Rectangular | 250 | 350 | 875 | 6987.5 | 0.61 | 1495.8 | G300E | 3953019.32 | 31.02 | G300E | 1218052.74 | 9.56
2032 | Story42 | B24 | 50 MPa RC Beam (35 cm x 25 cm) | Beam | 50MPa | Concrete Rectangular | 250 | 350 | 875 | 6987.5 | 0.61 | 1495.8 | G300E | 6974477.84 | 54.72 | G300E | 2873907.3 | 22.55
2033 | Story42 | B25 | 50 MPa RC Beam (35 cm x 25 cm) | Beam | 50MPa | Concrete Rectangular | 250 | 350 | 875 | 6987.5 | 0.61 | 1495.8 | G300E | 5059267.61 | 39.7 | G300E | 2256649.33 | 17.71
2034 | Story42 | B26 | 50 MPa RC Beam (35 cm x 25 cm) | Beam | 50MPa | Concrete Rectangular | 250 | 350 | 875 | 7200 | 0.63 | 1541.28 | G300E | 6290295.65 | 49.36 | G300E | 3029160.52 | 23.77
2035 | Story42 | B3 | 50 MPa RC Beam (35 cm x 25 cm) | Beam | 50MPa | Concrete Rectangular | 250 | 350 | 875 | 6987.5 | 0.61 | 1495.8 | G300E | 6699742.05 | 52.57 | G300E | 1270272.08 | 9.97
2036 | Story42 | B30 | 50 MPa RC Beam (35 cm x 25 cm) | Beam | 50MPa | Concrete Rectangular | 250 | 350 | 875 | 6987.5 | 0.61 | 1495.8 | G300E | 6167835.87 | 48.4 | G300E | 2701370.39 | 21.2
2037 | Story42 | B31 | 50 MPa RC Beam (35 cm x 25 cm) | Beam | 50MPa | Concrete Rectangular | 250 | 350 | 875 | 6987.5 | 0.61 | 1495.8 | G300E | 5060220.45 | 39.7 | G300E | 2256649.33 | 17.71
2038 | Story42 | B32 | 50 MPa RC Beam (35 cm x 25 cm) | Beam | 50MPa | Concrete Rectangular | 250 | 350 | 875 | 6987.5 | 0.61 | 1495.8 | G300E | 6974795.45 | 54.73 | G300E | 2873950.65 | 22.55
2039 | Story42 | B33 | 50 MPa RC Beam (35 cm x 25 cm) | Beam | 50MPa | Concrete Rectangular | 250 | 350 | 875 | 6987.5 | 0.61 | 1495.8 | G300E | 3953654.55 | 31.02 | G300E | 1218052.74 | 9.56
2040 | Story42 | B34 | 50 MPa RC Beam (35 cm x 25 cm) | Beam | 50MPa | Concrete Rectangular | 250 | 350 | 875 | 6987.5 | 0.61 | 1495.8 | G300E | 4325897.73 | 33.94 | G300E | 3191386.26 | 25.04
2041 | Story42 | B35 | 50 MPa RC Beam (35 cm x 25 cm) | Beam | 50MPa | Concrete Rectangular | 250 | 350 | 875 | 6987.5 | 0.61 | 1495.8 | G300E | 6974477.84 | 54.72 | G300E | 2873931.75 | 22.55
2042 | Story42 | B36 | 50 MPa RC Beam (35 cm x 25 cm) | Beam | 50MPa | Concrete Rectangular | 250 | 350 | 875 | 6987.5 | 0.61 | 1495.8 | G300E | 4750864.77 | 37.28 | G300E | 1211109.07 | 9.5
2043 | Story42 | B37 | 50 MPa RC Beam (35 cm x 25 cm) | Beam | 50MPa | Concrete Rectangular | 250 | 350 | 875 | 7200 | 0.63 | 1541.28 | G300E | 6355095.65 | 49.86 | G300E | 2783513.11 | 21.84
2044 | Story42 | B38 | 50 MPa RC Beam (35 cm x 25 cm) | Beam | 50MPa | Concrete Rectangular | 250 | 350 | 875 | 6987.5 | 0.61 | 1495.8 | G300E | 6166924.46 | 48.39 | G300E | 2701351.25 | 21.2
2045 | Story42 | B4 | 50 MPa RC Beam (35 cm x 25 cm) | Beam | 50MPa | Concrete Rectangular | 250 | 350 | 875 | 6987.5 | 0.61 | 1495.8 | G300E | 4323992.05 | 33.93 | G300E | 3192339.11 | 25.05
2046 | Story42 | B40 | 50 MPa RC Beam (35 cm x 25 cm) | Beam | 50MPa | Concrete Rectangular | 250 | 350 | 875 | 6987.5 | 0.61 | 1495.8 | G300E | 6167228.26 | 48.39 | G300E | 2701391.65 | 21.2
2047 | Story42 | B41 | 50 MPa RC Beam (35 cm x 25 cm) | Beam | 50MPa | Concrete Rectangular | 250 | 350 | 875 | 6987.5 | 0.61 | 1495.8 | G300E | 6167835.87 | 48.4 | G300E | 2701369.32 | 21.2
2048 | Story42 | B42 | 50 MPa RC Beam (35 cm x 25 cm) | Beam | 50MPa | Concrete Rectangular | 250 | 350 | 875 | 6987.5 | 0.61 | 1495.8 | G300E | 4750547.16 | 37.27 | G300E | 1211073.5 | 9.5
2049 | Story42 | B43 | 50 MPa RC Beam (35 cm x 25 cm) | Beam | 50MPa | Concrete Rectangular | 250 | 350 | 875 | 6987.5 | 0.61 | 1495.8 | G300E | 6974795.45 | 54.73 | G300E | 2873950.65 | 22.55
2050 | Story42 | B44 | 50 MPa RC Beam (35 cm x 25 cm) | Beam | 50MPa | Concrete Rectangular | 250 | 350 | 875 | 6987.5 | 0.61 | 1495.8 | G300E | 4325897.73 | 33.94 | G300E | 3191386.26 | 25.04
2051 | Story42 | B45 | 50 MPa RC Beam (35 cm x 25 cm) | Beam | 50MPa | Concrete Rectangular | 250 | 350 | 875 | 6987.5 | 0.61 | 1495.8 | G300E | 4875369.32 | 38.25 | G300E | 3277168.78 | 25.71
2052 | Story42 | B46 | 50 MPa RC Beam (35 cm x 25 cm) | Beam | 50MPa | Concrete Rectangular | 250 | 350 | 875 | 6987.5 | 0.61 | 1495.8 | G300E | 6733409.09 | 52.83 | G300E | 1269681.79 | 9.96
2053 | Story42 | B47 | 50 MPa RC Beam (35 cm x 25 cm) | Beam | 50MPa | Concrete Rectangular | 250 | 350 | 875 | 6987.5 | 0.61 | 1495.8 | G300E | 6733091.48 | 52.83 | G300E | 1269670.68 | 9.96
2054 | Story42 | B48 | 50 MPa RC Beam (35 cm x 25 cm) | Beam | 50MPa | Concrete Rectangular | 250 | 350 | 875 | 6987.5 | 0.61 | 1495.8 | G300E | 4750864.77 | 37.28 | G300E | 1211087.95 | 9.5
2055 | Story42 | B49 | 50 MPa RC Beam (35 cm x 25 cm) | Beam | 50MPa | Concrete Rectangular | 250 | 350 | 875 | 6987.5 | 0.61 | 1495.8 | G300E | 6974795.45 | 54.73 | G300E | 2873955.1 | 22.55
2056 | Story42 | B5 | 50 MPa RC Beam (35 cm x 25 cm) | Beam | 50MPa | Concrete Rectangular | 250 | 350 | 875 | 6987.5 | 0.61 | 1495.8 | G300E | 6973842.61 | 54.72 | G300E | 2873823.92 | 22.55
2057 | Story42 | B50 | 50 MPa RC Beam (35 cm x 25 cm) | Beam | 50MPa | Concrete Rectangular | 250 | 350 | 875 | 6987.5 | 0.61 | 1495.8 | G300E | 5059585.23 | 39.7 | G300E | 2256649.33 | 17.71
2058 | Story42 | B51 | 50 MPa RC Beam (35 cm x 25 cm) | Beam | 50MPa | Concrete Rectangular | 250 | 350 | 875 | 6987.5 | 0.61 | 1495.8 | G300E | 6974795.45 | 54.73 | G300E | 2873956.21 | 22.55
2059 | Story42 | B52 | 50 MPa RC Beam (35 cm x 25 cm) | Beam | 50MPa | Concrete Rectangular | 250 | 350 | 875 | 6987.5 | 0.61 | 1495.8 | G300E | 4750547.16 | 37.27 | G300E | 1211076.83 | 9.5
2060 | Story42 | B53 | 50 MPa RC Beam (35 cm x 25 cm) | Beam | 50MPa | Concrete Rectangular | 250 | 350 | 875 | 6987.5 | 0.61 | 1495.8 | G300E | 6733091.48 | 52.83 | G300E | 1269665.12 | 9.96
2061 | Story42 | B54 | 50 MPa RC Beam (35 cm x 25 cm) | Beam | 50MPa | Concrete Rectangular | 250 | 350 | 875 | 6987.5 | 0.61 | 1495.8 | G300E | 6733091.48 | 52.83 | G300E | 1269664.01 | 9.96
2062 | Story42 | B55 | 50 MPa RC Beam (35 cm x 25 cm) | Beam | 50MPa | Concrete Rectangular | 250 | 350 | 875 | 6987.5 | 0.61 | 1495.8 | G300E | 4875369.32 | 38.25 | G300E | 3277168.78 | 25.71
2063 | Story42 | B56 | 50 MPa RC Beam (35 cm x 25 cm) | Beam | 50MPa | Concrete Rectangular | 250 | 350 | 875 | 6987.5 | 0.61 | 1495.8 | G300E | 4875369.32 | 38.25 | G300E | 3277168.78 | 25.71
2064 | Story42 | B57 | 50 MPa RC Beam (35 cm x 25 cm) | Beam | 50MPa | Concrete Rectangular | 250 | 350 | 875 | 6987.5 | 0.61 | 1495.8 | G300E | 4325897.73 | 33.94 | G300E | 3191386.26 | 25.04
2065 | Story42 | B58 | 50 MPa RC Beam (35 cm x 25 cm) | Beam | 50MPa | Concrete Rectangular | 250 | 350 | 875 | 6987.5 | 0.61 | 1495.8 | G300E | 3953654.55 | 31.02 | G300E | 1218052.74 | 9.56
2066 | Story42 | B59 | 50 MPa RC Beam (35 cm x 25 cm) | Beam | 50MPa | Concrete Rectangular | 250 | 350 | 875 | 6987.5 | 0.61 | 1495.8 | G300E | 4325897.73 | 33.94 | G300E | 3191386.26 | 25.04
2067 | Story42 | B6 | 50 MPa RC Beam (35 cm x 25 cm) | Beam | 50MPa | Concrete Rectangular | 250 | 350 | 875 | 6987.5 | 0.61 | 1495.8 | G300E | 3953019.32 | 31.02 | G300E | 1218052.74 | 9.56
2068 | Story42 | B60 | 50 MPa RC Beam (35 cm x 25 cm) | Beam | 50MPa | Concrete Rectangular | 250 | 350 | 875 | 6987.5 | 0.61 | 1495.8 | G300E | 4875369.32 | 38.25 | G300E | 3277168.78 | 25.71
2069 | Story42 | B7 | 50 MPa RC Beam (35 cm x 25 cm) | Beam | 50MPa | Concrete Rectangular | 250 | 350 | 875 | 6987.5 | 0.61 | 1495.8 | G300E | 6974477.84 | 54.72 | G300E | 2873932.86 | 22.55
2070 | Story42 | B8 | 50 MPa RC Beam (35 cm x 25 cm) | Beam | 50MPa | Concrete Rectangular | 250 | 350 | 875 | 6987.5 | 0.61 | 1495.8 | G300E | 4325897.73 | 33.94 | G300E | 3191386.26 | 25.04
2071 | Story42 | B9 | 50 MPa RC Beam (35 cm x 25 cm) | Beam | 50MPa | Concrete Rectangular | 250 | 350 | 875 | 6987.5 | 0.61 | 1495.8 | G300E | 6733409.09 | 52.83 | G300E | 1269680.68 | 9.96
2072 | Story43 | B1 | 50 MPa RC Beam (32.5 cm x 25 cm) | Beam | 50MPa | Concrete Rectangular | 250 | 325 | 812.5 | 7012.5 | 0.57 | 1393.92 | G300E | 5238921.88 | 41.11 | G300E | 3281233.85 | 25.75
2073 | Story43 | B10 | 50 MPa RC Beam (32.5 cm x 25 cm) | Beam | 50MPa | Concrete Rectangular | 250 | 325 | 812.5 | 7012.5 | 0.57 | 1393.92 | G300E | 5308754.69 | 41.65 | G300E | 3285908.85 | 25.78
2074 | Story43 | B11 | 50 MPa RC Beam (32.5 cm x 25 cm) | Beam | 50MPa | Concrete Rectangular | 250 | 325 | 812.5 | 7012.5 | 0.57 | 1393.92 | G300E | 5308754.69 | 41.65 | G300E | 3285908.85 | 25.78
2075 | Story43 | B12 | 50 MPa RC Beam (32.5 cm x 25 cm) | Beam | 50MPa | Concrete Rectangular | 250 | 325 | 812.5 | 7012.5 | 0.57 | 1393.92 | G300E | 4696329.69 | 36.85 | G300E | 3191592.84 | 25.04
2076 | Story43 | B13 | 50 MPa RC Beam (35 cm x 25 cm) | Beam | 50MPa | Concrete Rectangular | 250 | 350 | 875 | 7012.5 | 0.61 | 1501.15 | G300E | 6624767.19 | 51.98 | G300E | 1000000.32 | 7.85
2077 | Story43 | B14 | 50 MPa RC Beam (35 cm x 25 cm) | Beam | 50MPa | Concrete Rectangular | 250 | 350 | 875 | 7012.5 | 0.61 | 1501.15 | G300E | 6243170.31 | 48.99 | G300E | 1405244.22 | 11.03
2078 | Story43 | B15 | 50 MPa RC Beam (35 cm x 25 cm) | Beam | 50MPa | Concrete Rectangular | 250 | 350 | 875 | 7012.5 | 0.61 | 1501.15 | G300E | 6244046.88 | 48.99 | G300E | 1404425.08 | 11.02
2079 | Story43 | B16 | 50 MPa RC Beam (35 cm x 25 cm) | Beam | 50MPa | Concrete Rectangular | 250 | 350 | 875 | 7200 | 0.63 | 1541.28 | G300E | 6261300 | 49.13 | G300E | 3075367.5 | 24.13
2080 | Story43 | B17 | 50 MPa RC Beam (35 cm x 25 cm) | Beam | 50MPa | Concrete Rectangular | 250 | 350 | 875 | 7012.5 | 0.61 | 1501.15 | G300E | 5239506.25 | 41.11 | G300E | 2381089.41 | 18.68
2081 | Story43 | B18 | 50 MPa RC Beam (35 cm x 25 cm) | Beam | 50MPa | Concrete Rectangular | 250 | 350 | 875 | 7200 | 0.63 | 1541.28 | G300E | 6409500 | 50.29 | G300E | 2965796.85 | 23.27
2082 | Story43 | B19 | 50 MPa RC Beam (35 cm x 25 cm) | Beam | 50MPa | Concrete Rectangular | 250 | 350 | 875 | 7012.5 | 0.61 | 1501.15 | G300E | 6264500 | 49.15 | G300E | 1404930.27 | 11.02
2083 | Story43 | B2 | 50 MPa RC Beam (32.5 cm x 25 cm) | Beam | 50MPa | Concrete Rectangular | 250 | 325 | 812.5 | 7012.5 | 0.57 | 1393.92 | G300E | 5234831.25 | 41.07 | G300E | 3282402.6 | 25.75
2084 | Story43 | B20 | 50 MPa RC Beam (35 cm x 25 cm) | Beam | 50MPa | Concrete Rectangular | 250 | 350 | 875 | 7012.5 | 0.61 | 1501.15 | G300E | 6264207.81 | 49.15 | G300E | 1404909.82 | 11.02
2085 | Story43 | B21 | 50 MPa RC Beam (35 cm x 25 cm) | Beam | 50MPa | Concrete Rectangular | 250 | 350 | 875 | 7012.5 | 0.61 | 1501.15 | G300E | 6669179.69 | 52.33 | G300E | 1490958.16 | 11.7
2086 | Story43 | B22 | 50 MPa RC Beam (32.5 cm x 25 cm) | Beam | 50MPa | Concrete Rectangular | 250 | 325 | 812.5 | 7012.5 | 0.57 | 1393.92 | G300E | 4699251.56 | 36.87 | G300E | 3191592.84 | 25.04
2087 | Story43 | B23 | 50 MPa RC Beam (32.5 cm x 25 cm) | Beam | 50MPa | Concrete Rectangular | 250 | 325 | 812.5 | 7012.5 | 0.57 | 1393.92 | G300E | 4233796.88 | 33.22 | G300E | 1336786.59 | 10.49
2088 | Story43 | B24 | 50 MPa RC Beam (35 cm x 25 cm) | Beam | 50MPa | Concrete Rectangular | 250 | 350 | 875 | 7012.5 | 0.61 | 1501.15 | G300E | 6988248.44 | 54.83 | G300E | 2973348.5 | 23.33
2089 | Story43 | B25 | 50 MPa RC Beam (35 cm x 25 cm) | Beam | 50MPa | Concrete Rectangular | 250 | 350 | 875 | 7012.5 | 0.61 | 1501.15 | G300E | 5239798.44 | 41.11 | G300E | 2381089.41 | 18.68
2090 | Story43 | B26 | 50 MPa RC Beam (35 cm x 25 cm) | Beam | 50MPa | Concrete Rectangular | 250 | 350 | 875 | 7200 | 0.63 | 1541.28 | G300E | 6345000 | 49.79 | G300E | 3044382 | 23.89
2091 | Story43 | B3 | 50 MPa RC Beam (35 cm x 25 cm) | Beam | 50MPa | Concrete Rectangular | 250 | 350 | 875 | 7012.5 | 0.61 | 1501.15 | G300E | 6628565.62 | 52.01 | G300E | 1491611.64 | 11.7
2092 | Story43 | B30 | 50 MPa RC Beam (35 cm x 25 cm) | Beam | 50MPa | Concrete Rectangular | 250 | 350 | 875 | 7012.5 | 0.61 | 1501.15 | G300E | 6242293.75 | 48.98 | G300E | 2888556.42 | 22.66
2093 | Story43 | B31 | 50 MPa RC Beam (35 cm x 25 cm) | Beam | 50MPa | Concrete Rectangular | 250 | 350 | 875 | 7012.5 | 0.61 | 1501.15 | G300E | 5240675 | 41.12 | G300E | 2381089.41 | 18.68
2094 | Story43 | B32 | 50 MPa RC Beam (35 cm x 25 cm) | Beam | 50MPa | Concrete Rectangular | 250 | 350 | 875 | 7012.5 | 0.61 | 1501.15 | G300E | 6988832.81 | 54.84 | G300E | 2973406.79 | 23.33
2095 | Story43 | B33 | 50 MPa RC Beam (32.5 cm x 25 cm) | Beam | 50MPa | Concrete Rectangular | 250 | 325 | 812.5 | 7012.5 | 0.57 | 1393.92 | G300E | 4233796.88 | 33.22 | G300E | 1336786.59 | 10.49
2096 | Story43 | B34 | 50 MPa RC Beam (32.5 cm x 25 cm) | Beam | 50MPa | Concrete Rectangular | 250 | 325 | 812.5 | 7012.5 | 0.57 | 1393.92 | G300E | 4699543.75 | 36.87 | G300E | 3191592.84 | 25.04
2097 | Story43 | B35 | 50 MPa RC Beam (35 cm x 25 cm) | Beam | 50MPa | Concrete Rectangular | 250 | 350 | 875 | 7012.5 | 0.61 | 1501.15 | G300E | 6988540.62 | 54.83 | G300E | 2973381.23 | 23.33
2098 | Story43 | B36 | 50 MPa RC Beam (35 cm x 25 cm) | Beam | 50MPa | Concrete Rectangular | 250 | 350 | 875 | 7012.5 | 0.61 | 1501.15 | G300E | 6264500 | 49.15 | G300E | 1404936.41 | 11.02
2099 | Story43 | B37 | 50 MPa RC Beam (35 cm x 25 cm) | Beam | 50MPa | Concrete Rectangular | 250 | 350 | 875 | 7200 | 0.63 | 1541.28 | G300E | 6409500 | 50.29 | G300E | 2965782.15 | 23.27
2100 | Story43 | B38 | 50 MPa RC Beam (35 cm x 25 cm) | Beam | 50MPa | Concrete Rectangular | 250 | 350 | 875 | 7012.5 | 0.61 | 1501.15 | G300E | 6242293.75 | 48.98 | G300E | 2888544.15 | 22.66
2101 | Story43 | B4 | 50 MPa RC Beam (32.5 cm x 25 cm) | Beam | 50MPa | Concrete Rectangular | 250 | 325 | 812.5 | 7012.5 | 0.57 | 1393.92 | G300E | 4696329.69 | 36.85 | G300E | 3191592.84 | 25.04
2102 | Story43 | B40 | 50 MPa RC Beam (35 cm x 25 cm) | Beam | 50MPa | Concrete Rectangular | 250 | 350 | 875 | 7012.5 | 0.61 | 1501.15 | G300E | 6242585.94 | 48.98 | G300E | 2888561.53 | 22.66
2103 | Story43 | B41 | 50 MPa RC Beam (35 cm x 25 cm) | Beam | 50MPa | Concrete Rectangular | 250 | 350 | 875 | 7012.5 | 0.61 | 1501.15 | G300E | 6242293.75 | 48.98 | G300E | 2888553.35 | 22.66
2104 | Story43 | B42 | 50 MPa RC Beam (35 cm x 25 cm) | Beam | 50MPa | Concrete Rectangular | 250 | 350 | 875 | 7012.5 | 0.61 | 1501.15 | G300E | 6264207.81 | 49.15 | G300E | 1404910.84 | 11.02
2105 | Story43 | B43 | 50 MPa RC Beam (35 cm x 25 cm) | Beam | 50MPa | Concrete Rectangular | 250 | 350 | 875 | 7012.5 | 0.61 | 1501.15 | G300E | 6988832.81 | 54.84 | G300E | 2973405.77 | 23.33
2106 | Story43 | B44 | 50 MPa RC Beam (32.5 cm x 25 cm) | Beam | 50MPa | Concrete Rectangular | 250 | 325 | 812.5 | 7012.5 | 0.57 | 1393.92 | G300E | 4699251.56 | 36.87 | G300E | 3191592.84 | 25.04
2107 | Story43 | B45 | 50 MPa RC Beam (32.5 cm x 25 cm) | Beam | 50MPa | Concrete Rectangular | 250 | 325 | 812.5 | 7012.5 | 0.57 | 1393.92 | G300E | 5308754.69 | 41.65 | G300E | 3285908.85 | 25.78
2108 | Story43 | B46 | 50 MPa RC Beam (35 cm x 25 cm) | Beam | 50MPa | Concrete Rectangular | 250 | 350 | 875 | 7012.5 | 0.61 | 1501.15 | G300E | 6669179.69 | 52.33 | G300E | 1490972.48 | 11.7
2109 | Story43 | B47 | 50 MPa RC Beam (35 cm x 25 cm) | Beam | 50MPa | Concrete Rectangular | 250 | 350 | 875 | 7012.5 | 0.61 | 1501.15 | G300E | 6669179.69 | 52.33 | G300E | 1490959.18 | 11.7
2110 | Story43 | B48 | 50 MPa RC Beam (35 cm x 25 cm) | Beam | 50MPa | Concrete Rectangular | 250 | 350 | 875 | 7012.5 | 0.61 | 1501.15 | G300E | 6264500 | 49.15 | G300E | 1404919.02 | 11.02
2111 | Story43 | B49 | 50 MPa RC Beam (35 cm x 25 cm) | Beam | 50MPa | Concrete Rectangular | 250 | 350 | 875 | 7012.5 | 0.61 | 1501.15 | G300E | 6988832.81 | 54.84 | G300E | 2973407.82 | 23.33
2112 | Story43 | B5 | 50 MPa RC Beam (35 cm x 25 cm) | Beam | 50MPa | Concrete Rectangular | 250 | 350 | 875 | 7012.5 | 0.61 | 1501.15 | G300E | 6987956.25 | 54.83 | G300E | 2973236.01 | 23.33
2113 | Story43 | B50 | 50 MPa RC Beam (35 cm x 25 cm) | Beam | 50MPa | Concrete Rectangular | 250 | 350 | 875 | 7012.5 | 0.61 | 1501.15 | G300E | 5240675 | 41.12 | G300E | 2381089.41 | 18.68
2114 | Story43 | B51 | 50 MPa RC Beam (35 cm x 25 cm) | Beam | 50MPa | Concrete Rectangular | 250 | 350 | 875 | 7012.5 | 0.61 | 1501.15 | G300E | 6988832.81 | 54.84 | G300E | 2973409.86 | 23.33
2115 | Story43 | B52 | 50 MPa RC Beam (35 cm x 25 cm) | Beam | 50MPa | Concrete Rectangular | 250 | 350 | 875 | 7012.5 | 0.61 | 1501.15 | G300E | 6264207.81 | 49.15 | G300E | 1527632.66 | 11.99
2116 | Story43 | B53 | 50 MPa RC Beam (35 cm x 25 cm) | Beam | 50MPa | Concrete Rectangular | 250 | 350 | 875 | 7012.5 | 0.61 | 1501.15 | G300E | 6669179.69 | 52.33 | G300E | 1490953.05 | 11.7
2117 | Story43 | B54 | 50 MPa RC Beam (35 cm x 25 cm) | Beam | 50MPa | Concrete Rectangular | 250 | 350 | 875 | 7012.5 | 0.61 | 1501.15 | G300E | 6669179.69 | 52.33 | G300E | 1490953.05 | 11.7
2118 | Story43 | B55 | 50 MPa RC Beam (32.5 cm x 25 cm) | Beam | 50MPa | Concrete Rectangular | 250 | 325 | 812.5 | 7012.5 | 0.57 | 1393.92 | G300E | 5308754.69 | 41.65 | G300E | 3285908.85 | 25.78
2119 | Story43 | B56 | 50 MPa RC Beam (32.5 cm x 25 cm) | Beam | 50MPa | Concrete Rectangular | 250 | 325 | 812.5 | 7012.5 | 0.57 | 1393.92 | G300E | 5308754.69 | 41.65 | G300E | 3285908.85 | 25.78
2120 | Story43 | B57 | 50 MPa RC Beam (32.5 cm x 25 cm) | Beam | 50MPa | Concrete Rectangular | 250 | 325 | 812.5 | 7012.5 | 0.57 | 1393.92 | G300E | 4699251.56 | 36.87 | G300E | 3191592.84 | 25.04
2121 | Story43 | B58 | 50 MPa RC Beam (32.5 cm x 25 cm) | Beam | 50MPa | Concrete Rectangular | 250 | 325 | 812.5 | 7012.5 | 0.57 | 1393.92 | G300E | 4233796.88 | 33.22 | G300E | 1336786.59 | 10.49
2122 | Story43 | B59 | 50 MPa RC Beam (32.5 cm x 25 cm) | Beam | 50MPa | Concrete Rectangular | 250 | 325 | 812.5 | 7012.5 | 0.57 | 1393.92 | G300E | 4699251.56 | 36.87 | G300E | 3191592.84 | 25.04
2123 | Story43 | B6 | 50 MPa RC Beam (32.5 cm x 25 cm) | Beam | 50MPa | Concrete Rectangular | 250 | 325 | 812.5 | 7012.5 | 0.57 | 1393.92 | G300E | 4233796.88 | 33.22 | G300E | 1336786.59 | 10.49
2124 | Story43 | B60 | 50 MPa RC Beam (32.5 cm x 25 cm) | Beam | 50MPa | Concrete Rectangular | 250 | 325 | 812.5 | 7012.5 | 0.57 | 1393.92 | G300E | 5308754.69 | 41.65 | G300E | 3285908.85 | 25.78
2125 | Story43 | B7 | 50 MPa RC Beam (35 cm x 25 cm) | Beam | 50MPa | Concrete Rectangular | 250 | 350 | 875 | 7012.5 | 0.61 | 1501.15 | G300E | 6988540.62 | 54.83 | G300E | 2973379.18 | 23.33
2126 | Story43 | B8 | 50 MPa RC Beam (32.5 cm x 25 cm) | Beam | 50MPa | Concrete Rectangular | 250 | 325 | 812.5 | 7012.5 | 0.57 | 1393.92 | G300E | 4699543.75 | 36.87 | G300E | 3191592.84 | 25.04
2127 | Story43 | B9 | 50 MPa RC Beam (35 cm x 25 cm) | Beam | 50MPa | Concrete Rectangular | 250 | 350 | 875 | 7012.5 | 0.61 | 1501.15 | G300E | 6669179.69 | 52.33 | G300E | 1490972.48 | 11.7
2128 | Story44 | B1 | 50 MPa RC Beam (32.5 cm x 25 cm) | Beam | 50MPa | Concrete Rectangular | 250 | 325 | 812.5 | 7012.5 | 0.57 | 1393.92 | G300E | 5234246.88 | 41.07 | G300E | 3297596.35 | 25.87
2129 | Story44 | B10 | 50 MPa RC Beam (32.5 cm x 25 cm) | Beam | 50MPa | Concrete Rectangular | 250 | 325 | 812.5 | 7012.5 | 0.57 | 1393.92 | G300E | 5302034.38 | 41.6 | G300E | 3302271.35 | 25.91
2130 | Story44 | B11 | 50 MPa RC Beam (32.5 cm x 25 cm) | Beam | 50MPa | Concrete Rectangular | 250 | 325 | 812.5 | 7012.5 | 0.57 | 1393.92 | G300E | 5302618.75 | 41.61 | G300E | 3302271.35 | 25.91
2131 | Story44 | B12 | 50 MPa RC Beam (32.5 cm x 25 cm) | Beam | 50MPa | Concrete Rectangular | 250 | 325 | 812.5 | 7012.5 | 0.57 | 1393.92 | G300E | 4691946.88 | 36.81 | G300E | 3211461.59 | 25.2
2132 | Story44 | B13 | 50 MPa RC Beam (35 cm x 25 cm) | Beam | 50MPa | Concrete Rectangular | 250 | 350 | 875 | 7012.5 | 0.61 | 1501.15 | G300E | 6650771.88 | 52.18 | G300E | 1495364.78 | 11.73
2133 | Story44 | B14 | 50 MPa RC Beam (35 cm x 25 cm) | Beam | 50MPa | Concrete Rectangular | 250 | 350 | 875 | 7012.5 | 0.61 | 1501.15 | G300E | 6244339.06 | 49 | G300E | 1527808.55 | 11.99
2134 | Story44 | B15 | 50 MPa RC Beam (35 cm x 25 cm) | Beam | 50MPa | Concrete Rectangular | 250 | 350 | 875 | 7012.5 | 0.61 | 1501.15 | G300E | 6244923.44 | 49 | G300E | 1526984.29 | 11.98
2135 | Story44 | B16 | 50 MPa RC Beam (35 cm x 25 cm) | Beam | 50MPa | Concrete Rectangular | 250 | 350 | 875 | 7200 | 0.63 | 1541.28 | G300E | 6301200 | 49.44 | G300E | 3053316.45 | 23.96
2136 | Story44 | B17 | 50 MPa RC Beam (35 cm x 25 cm) | Beam | 50MPa | Concrete Rectangular | 250 | 350 | 875 | 7012.5 | 0.61 | 1501.15 | G300E | 5184867.19 | 40.68 | G300E | 2381089.41 | 18.68
2137 | Story44 | B18 | 50 MPa RC Beam (35 cm x 25 cm) | Beam | 50MPa | Concrete Rectangular | 250 | 350 | 875 | 7200 | 0.63 | 1541.28 | G300E | 6361200 | 49.91 | G300E | 2944147.95 | 23.1
2138 | Story44 | B19 | 50 MPa RC Beam (35 cm x 25 cm) | Beam | 50MPa | Concrete Rectangular | 250 | 350 | 875 | 7012.5 | 0.61 | 1501.15 | G300E | 6264500 | 49.15 | G300E | 1527501.76 | 11.99
2139 | Story44 | B2 | 50 MPa RC Beam (32.5 cm x 25 cm) | Beam | 50MPa | Concrete Rectangular | 250 | 325 | 812.5 | 7012.5 | 0.57 | 1393.92 | G300E | 5230740.63 | 41.04 | G300E | 3298765.1 | 25.88
2140 | Story44 | B20 | 50 MPa RC Beam (35 cm x 25 cm) | Beam | 50MPa | Concrete Rectangular | 250 | 350 | 875 | 7012.5 | 0.61 | 1501.15 | G300E | 6264500 | 49.15 | G300E | 1527481.3 | 11.99
2141 | Story44 | B21 | 50 MPa RC Beam (35 cm x 25 cm) | Beam | 50MPa | Concrete Rectangular | 250 | 350 | 875 | 7012.5 | 0.61 | 1501.15 | G300E | 6694015.62 | 52.52 | G300E | 1495429.21 | 11.73
2142 | Story44 | B22 | 50 MPa RC Beam (32.5 cm x 25 cm) | Beam | 50MPa | Concrete Rectangular | 250 | 325 | 812.5 | 7012.5 | 0.57 | 1393.92 | G300E | 4695160.94 | 36.84 | G300E | 3210292.84 | 25.19
2143 | Story44 | B23 | 50 MPa RC Beam (32.5 cm x 25 cm) | Beam | 50MPa | Concrete Rectangular | 250 | 325 | 812.5 | 7012.5 | 0.57 | 1393.92 | G300E | 4226784.38 | 33.16 | G300E | 1369511.59 | 10.75
2144 | Story44 | B24 | 50 MPa RC Beam (35 cm x 25 cm) | Beam | 50MPa | Concrete Rectangular | 250 | 350 | 875 | 7012.5 | 0.61 | 1501.15 | G300E | 7016006.25 | 55.05 | G300E | 2977781.72 | 23.36
2145 | Story44 | B25 | 50 MPa RC Beam (35 cm x 25 cm) | Beam | 50MPa | Concrete Rectangular | 250 | 350 | 875 | 7012.5 | 0.61 | 1501.15 | G300E | 5185159.38 | 40.68 | G300E | 2381089.41 | 18.68
2146 | Story44 | B26 | 50 MPa RC Beam (35 cm x 25 cm) | Beam | 50MPa | Concrete Rectangular | 250 | 350 | 875 | 7200 | 0.63 | 1541.28 | G300E | 6294900 | 49.39 | G300E | 3053173.65 | 23.96
2147 | Story44 | B3 | 50 MPa RC Beam (35 cm x 25 cm) | Beam | 50MPa | Concrete Rectangular | 250 | 350 | 875 | 7012.5 | 0.61 | 1501.15 | G300E | 6653985.94 | 52.21 | G300E | 1496098.03 | 11.74
2148 | Story44 | B30 | 50 MPa RC Beam (35 cm x 25 cm) | Beam | 50MPa | Concrete Rectangular | 250 | 350 | 875 | 7012.5 | 0.61 | 1501.15 | G300E | 6195543.75 | 48.61 | G300E | 2867458 | 22.5
2149 | Story44 | B31 | 50 MPa RC Beam (35 cm x 25 cm) | Beam | 50MPa | Concrete Rectangular | 250 | 350 | 875 | 7012.5 | 0.61 | 1501.15 | G300E | 5186328.12 | 40.69 | G300E | 2381089.41 | 18.68
2150 | Story44 | B32 | 50 MPa RC Beam (35 cm x 25 cm) | Beam | 50MPa | Concrete Rectangular | 250 | 350 | 875 | 7012.5 | 0.61 | 1501.15 | G300E | 7016298.44 | 55.05 | G300E | 2977838.99 | 23.37
2151 | Story44 | B33 | 50 MPa RC Beam (32.5 cm x 25 cm) | Beam | 50MPa | Concrete Rectangular | 250 | 325 | 812.5 | 7012.5 | 0.57 | 1393.92 | G300E | 4227660.94 | 33.17 | G300E | 1369511.59 | 10.75
2152 | Story44 | B34 | 50 MPa RC Beam (32.5 cm x 25 cm) | Beam | 50MPa | Concrete Rectangular | 250 | 325 | 812.5 | 7012.5 | 0.57 | 1393.92 | G300E | 4695745.31 | 36.84 | G300E | 3211461.59 | 25.2
2153 | Story44 | B35 | 50 MPa RC Beam (35 cm x 25 cm) | Beam | 50MPa | Concrete Rectangular | 250 | 350 | 875 | 7012.5 | 0.61 | 1501.15 | G300E | 7016006.25 | 55.05 | G300E | 2977814.44 | 23.37
2154 | Story44 | B36 | 50 MPa RC Beam (35 cm x 25 cm) | Beam | 50MPa | Concrete Rectangular | 250 | 350 | 875 | 7012.5 | 0.61 | 1501.15 | G300E | 6264207.81 | 49.15 | G300E | 1527510.96 | 11.99
2155 | Story44 | B37 | 50 MPa RC Beam (35 cm x 25 cm) | Beam | 50MPa | Concrete Rectangular | 250 | 350 | 875 | 7200 | 0.63 | 1541.28 | G300E | 6360600 | 49.91 | G300E | 2944120.65 | 23.1
2156 | Story44 | B38 | 50 MPa RC Beam (35 cm x 25 cm) | Beam | 50MPa | Concrete Rectangular | 250 | 350 | 875 | 7012.5 | 0.61 | 1501.15 | G300E | 6194667.19 | 48.61 | G300E | 2867442.66 | 22.5
2157 | Story44 | B4 | 50 MPa RC Beam (32.5 cm x 25 cm) | Beam | 50MPa | Concrete Rectangular | 250 | 325 | 812.5 | 7012.5 | 0.57 | 1393.92 | G300E | 4693115.62 | 36.82 | G300E | 3211461.59 | 25.2
2158 | Story44 | B40 | 50 MPa RC Beam (35 cm x 25 cm) | Beam | 50MPa | Concrete Rectangular | 250 | 350 | 875 | 7012.5 | 0.61 | 1501.15 | G300E | 6195835.94 | 48.61 | G300E | 2867476.41 | 22.5
2159 | Story44 | B41 | 50 MPa RC Beam (35 cm x 25 cm) | Beam | 50MPa | Concrete Rectangular | 250 | 350 | 875 | 7012.5 | 0.61 | 1501.15 | G300E | 6195251.56 | 48.61 | G300E | 2867456.98 | 22.5
2160 | Story44 | B42 | 50 MPa RC Beam (35 cm x 25 cm) | Beam | 50MPa | Concrete Rectangular | 250 | 350 | 875 | 7012.5 | 0.61 | 1501.15 | G300E | 6264500 | 49.15 | G300E | 1527482.33 | 11.99
2161 | Story44 | B43 | 50 MPa RC Beam (35 cm x 25 cm) | Beam | 50MPa | Concrete Rectangular | 250 | 350 | 875 | 7012.5 | 0.61 | 1501.15 | G300E | 7016298.44 | 55.05 | G300E | 2977837.96 | 23.37
2162 | Story44 | B44 | 50 MPa RC Beam (32.5 cm x 25 cm) | Beam | 50MPa | Concrete Rectangular | 250 | 325 | 812.5 | 7012.5 | 0.57 | 1393.92 | G300E | 4695453.12 | 36.84 | G300E | 3210292.84 | 25.19
2163 | Story44 | B45 | 50 MPa RC Beam (32.5 cm x 25 cm) | Beam | 50MPa | Concrete Rectangular | 250 | 325 | 812.5 | 7012.5 | 0.57 | 1393.92 | G300E | 5302034.38 | 41.6 | G300E | 3302271.35 | 25.91
2164 | Story44 | B46 | 50 MPa RC Beam (35 cm x 25 cm) | Beam | 50MPa | Concrete Rectangular | 250 | 350 | 875 | 7012.5 | 0.61 | 1501.15 | G300E | 6694015.62 | 52.52 | G300E | 1495444.55 | 11.73
2165 | Story44 | B47 | 50 MPa RC Beam (35 cm x 25 cm) | Beam | 50MPa | Concrete Rectangular | 250 | 350 | 875 | 7012.5 | 0.61 | 1501.15 | G300E | 6694015.62 | 52.52 | G300E | 1495432.28 | 11.73
2166 | Story44 | B48 | 50 MPa RC Beam (35 cm x 25 cm) | Beam | 50MPa | Concrete Rectangular | 250 | 350 | 875 | 7012.5 | 0.61 | 1501.15 | G300E | 6264500 | 49.15 | G300E | 1527492.55 | 11.99
2167 | Story44 | B49 | 50 MPa RC Beam (35 cm x 25 cm) | Beam | 50MPa | Concrete Rectangular | 250 | 350 | 875 | 7012.5 | 0.61 | 1501.15 | G300E | 7016298.44 | 55.05 | G300E | 2977842.05 | 23.37
2168 | Story44 | B5 | 50 MPa RC Beam (35 cm x 25 cm) | Beam | 50MPa | Concrete Rectangular | 250 | 350 | 875 | 7012.5 | 0.61 | 1501.15 | G300E | 7016590.62 | 55.05 | G300E | 2977668.2 | 23.36
2169 | Story44 | B50 | 50 MPa RC Beam (35 cm x 25 cm) | Beam | 50MPa | Concrete Rectangular | 250 | 350 | 875 | 7012.5 | 0.61 | 1501.15 | G300E | 5185743.75 | 40.69 | G300E | 2381089.41 | 18.68
2170 | Story44 | B51 | 50 MPa RC Beam (35 cm x 25 cm) | Beam | 50MPa | Concrete Rectangular | 250 | 350 | 875 | 7012.5 | 0.61 | 1501.15 | G300E | 7016590.62 | 55.05 | G300E | 2977844.1 | 23.37
2171 | Story44 | B52 | 50 MPa RC Beam (35 cm x 25 cm) | Beam | 50MPa | Concrete Rectangular | 250 | 350 | 875 | 7012.5 | 0.61 | 1501.15 | G300E | 6264500 | 49.15 | G300E | 1527485.39 | 11.99
2172 | Story44 | B53 | 50 MPa RC Beam (35 cm x 25 cm) | Beam | 50MPa | Concrete Rectangular | 250 | 350 | 875 | 7012.5 | 0.61 | 1501.15 | G300E | 6694015.62 | 52.52 | G300E | 1495425.12 | 11.73
2173 | Story44 | B54 | 50 MPa RC Beam (35 cm x 25 cm) | Beam | 50MPa | Concrete Rectangular | 250 | 350 | 875 | 7012.5 | 0.61 | 1501.15 | G300E | 6694015.62 | 52.52 | G300E | 1495424.1 | 11.73
2174 | Story44 | B55 | 50 MPa RC Beam (32.5 cm x 25 cm) | Beam | 50MPa | Concrete Rectangular | 250 | 325 | 812.5 | 7012.5 | 0.57 | 1393.92 | G300E | 5302034.38 | 41.6 | G300E | 3302271.35 | 25.91
2175 | Story44 | B56 | 50 MPa RC Beam (32.5 cm x 25 cm) | Beam | 50MPa | Concrete Rectangular | 250 | 325 | 812.5 | 7012.5 | 0.57 | 1393.92 | G300E | 5302326.56 | 41.6 | G300E | 3302271.35 | 25.91
2176 | Story44 | B57 | 50 MPa RC Beam (32.5 cm x 25 cm) | Beam | 50MPa | Concrete Rectangular | 250 | 325 | 812.5 | 7012.5 | 0.57 | 1393.92 | G300E | 4695453.12 | 36.84 | G300E | 3210292.84 | 25.19
2177 | Story44 | B58 | 50 MPa RC Beam (32.5 cm x 25 cm) | Beam | 50MPa | Concrete Rectangular | 250 | 325 | 812.5 | 7012.5 | 0.57 | 1393.92 | G300E | 4227660.94 | 33.17 | G300E | 1369511.59 | 10.75
2178 | Story44 | B59 | 50 MPa RC Beam (32.5 cm x 25 cm) | Beam | 50MPa | Concrete Rectangular | 250 | 325 | 812.5 | 7012.5 | 0.57 | 1393.92 | G300E | 4695453.12 | 36.84 | G300E | 3210292.84 | 25.19
2179 | Story44 | B6 | 50 MPa RC Beam (32.5 cm x 25 cm) | Beam | 50MPa | Concrete Rectangular | 250 | 325 | 812.5 | 7012.5 | 0.57 | 1393.92 | G300E | 4226784.38 | 33.16 | G300E | 1369511.59 | 10.75
2180 | Story44 | B60 | 50 MPa RC Beam (32.5 cm x 25 cm) | Beam | 50MPa | Concrete Rectangular | 250 | 325 | 812.5 | 7012.5 | 0.57 | 1393.92 | G300E | 5302034.38 | 41.6 | G300E | 3302271.35 | 25.91
2181 | Story44 | B7 | 50 MPa RC Beam (35 cm x 25 cm) | Beam | 50MPa | Concrete Rectangular | 250 | 350 | 875 | 7012.5 | 0.61 | 1501.15 | G300E | 7016006.25 | 55.05 | G300E | 2977812.4 | 23.37
2182 | Story44 | B8 | 50 MPa RC Beam (32.5 cm x 25 cm) | Beam | 50MPa | Concrete Rectangular | 250 | 325 | 812.5 | 7012.5 | 0.57 | 1393.92 | G300E | 4695745.31 | 36.84 | G300E | 3211461.59 | 25.2
2183 | Story44 | B9 | 50 MPa RC Beam (35 cm x 25 cm) | Beam | 50MPa | Concrete Rectangular | 250 | 350 | 875 | 7012.5 | 0.61 | 1501.15 | G300E | 6694015.62 | 52.52 | G300E | 1495444.55 | 11.73
2184 | Story45 | B1 | 50 MPa RC Beam (32.5 cm x 25 cm) | Beam | 50MPa | Concrete Rectangular | 250 | 325 | 812.5 | 7012.5 | 0.57 | 1393.92 | G300E | 5236584.38 | 41.09 | G300E | 3305777.6 | 25.94
2185 | Story45 | B10 | 50 MPa RC Beam (32.5 cm x 25 cm) | Beam | 50MPa | Concrete Rectangular | 250 | 325 | 812.5 | 7012.5 | 0.57 | 1393.92 | G300E | 5303495.31 | 41.61 | G300E | 3310452.6 | 25.98
2186 | Story45 | B11 | 50 MPa RC Beam (32.5 cm x 25 cm) | Beam | 50MPa | Concrete Rectangular | 250 | 325 | 812.5 | 7012.5 | 0.57 | 1393.92 | G300E | 5303495.31 | 41.61 | G300E | 3310452.6 | 25.98
2187 | Story45 | B12 | 50 MPa RC Beam (32.5 cm x 25 cm) | Beam | 50MPa | Concrete Rectangular | 250 | 325 | 812.5 | 7012.5 | 0.57 | 1393.92 | G300E | 4692239.06 | 36.82 | G300E | 3220811.59 | 25.27
2188 | Story45 | B13 | 50 MPa RC Beam (35 cm x 25 cm) | Beam | 50MPa | Concrete Rectangular | 250 | 350 | 875 | 7012.5 | 0.61 | 1501.15 | G300E | 6664504.69 | 52.29 | G300E | 1498065.62 | 11.75
2189 | Story45 | B14 | 50 MPa RC Beam (35 cm x 25 cm) | Beam | 50MPa | Concrete Rectangular | 250 | 350 | 875 | 7012.5 | 0.61 | 1501.15 | G300E | 4943228.13 | 38.79 | G300E | 1547697.17 | 12.14
2190 | Story45 | B15 | 50 MPa RC Beam (35 cm x 25 cm) | Beam | 50MPa | Concrete Rectangular | 250 | 350 | 875 | 7012.5 | 0.61 | 1501.15 | G300E | 4943520.31 | 38.79 | G300E | 1546735.88 | 12.14
2191 | Story45 | B16 | 50 MPa RC Beam (35 cm x 25 cm) | Beam | 50MPa | Concrete Rectangular | 250 | 350 | 875 | 7200 | 0.63 | 1541.28 | G300E | 6322200 | 49.61 | G300E | 3057351.15 | 23.99
2192 | Story45 | B17 | 50 MPa RC Beam (35 cm x 25 cm) | Beam | 50MPa | Concrete Rectangular | 250 | 350 | 875 | 7012.5 | 0.61 | 1501.15 | G300E | 5160615.63 | 40.49 | G300E | 2381089.41 | 18.68
2193 | Story45 | B18 | 50 MPa RC Beam (35 cm x 25 cm) | Beam | 50MPa | Concrete Rectangular | 250 | 350 | 875 | 7200 | 0.63 | 1541.28 | G300E | 6383100 | 50.08 | G300E | 2948370.6 | 23.13
2194 | Story45 | B19 | 50 MPa RC Beam (35 cm x 25 cm) | Beam | 50MPa | Concrete Rectangular | 250 | 350 | 875 | 7012.5 | 0.61 | 1501.15 | G300E | 6275018.75 | 49.24 | G300E | 1528095.92 | 11.99
2195 | Story45 | B2 | 50 MPa RC Beam (32.5 cm x 25 cm) | Beam | 50MPa | Concrete Rectangular | 250 | 325 | 812.5 | 7012.5 | 0.57 | 1393.92 | G300E | 5232785.94 | 41.06 | G300E | 3306946.35 | 25.95
2196 | Story45 | B20 | 50 MPa RC Beam (35 cm x 25 cm) | Beam | 50MPa | Concrete Rectangular | 250 | 350 | 875 | 7012.5 | 0.61 | 1501.15 | G300E | 6274726.56 | 49.23 | G300E | 1528075.47 | 11.99
2197 | Story45 | B21 | 50 MPa RC Beam (35 cm x 25 cm) | Beam | 50MPa | Concrete Rectangular | 250 | 350 | 875 | 7012.5 | 0.61 | 1501.15 | G300E | 6706871.88 | 52.62 | G300E | 1498118.8 | 11.75
2198 | Story45 | B22 | 50 MPa RC Beam (32.5 cm x 25 cm) | Beam | 50MPa | Concrete Rectangular | 250 | 325 | 812.5 | 7012.5 | 0.57 | 1393.92 | G300E | 4696329.69 | 36.85 | G300E | 3220811.59 | 25.27
2199 | Story45 | B23 | 50 MPa RC Beam (32.5 cm x 25 cm) | Beam | 50MPa | Concrete Rectangular | 250 | 325 | 812.5 | 7012.5 | 0.57 | 1393.92 | G300E | 4221525 | 33.12 | G300E | 1381199.09 | 10.84
2200 | Story45 | B24 | 50 MPa RC Beam (35 cm x 25 cm) | Beam | 50MPa | Concrete Rectangular | 250 | 350 | 875 | 7012.5 | 0.61 | 1501.15 | G300E | 7032368.75 | 55.18 | G300E | 2979905.78 | 23.38
2201 | Story45 | B25 | 50 MPa RC Beam (35 cm x 25 cm) | Beam | 50MPa | Concrete Rectangular | 250 | 350 | 875 | 7012.5 | 0.61 | 1501.15 | G300E | 5161492.19 | 40.5 | G300E | 2381089.41 | 18.68
2202 | Story45 | B26 | 50 MPa RC Beam (35 cm x 25 cm) | Beam | 50MPa | Concrete Rectangular | 250 | 350 | 875 | 7200 | 0.63 | 1541.28 | G300E | 6316800 | 49.56 | G300E | 3057322.8 | 23.99
2203 | Story45 | B3 | 50 MPa RC Beam (35 cm x 25 cm) | Beam | 50MPa | Concrete Rectangular | 250 | 350 | 875 | 7012.5 | 0.61 | 1501.15 | G300E | 6668595.31 | 52.32 | G300E | 1498796.82 | 11.76
2204 | Story45 | B30 | 50 MPa RC Beam (35 cm x 25 cm) | Beam | 50MPa | Concrete Rectangular | 250 | 350 | 875 | 7012.5 | 0.61 | 1501.15 | G300E | 6216289.06 | 48.78 | G300E | 2871571.71 | 22.53
2205 | Story45 | B31 | 50 MPa RC Beam (35 cm x 25 cm) | Beam | 50MPa | Concrete Rectangular | 250 | 350 | 875 | 7012.5 | 0.61 | 1501.15 | G300E | 5161200 | 40.5 | G300E | 2381089.41 | 18.68
2206 | Story45 | B32 | 50 MPa RC Beam (35 cm x 25 cm) | Beam | 50MPa | Concrete Rectangular | 250 | 350 | 875 | 7012.5 | 0.61 | 1501.15 | G300E | 7032953.13 | 55.18 | G300E | 2979965.09 | 23.38
2207 | Story45 | B33 | 50 MPa RC Beam (32.5 cm x 25 cm) | Beam | 50MPa | Concrete Rectangular | 250 | 325 | 812.5 | 7012.5 | 0.57 | 1393.92 | G300E | 4222109.38 | 33.13 | G300E | 1383536.59 | 10.86
2208 | Story45 | B34 | 50 MPa RC Beam (32.5 cm x 25 cm) | Beam | 50MPa | Concrete Rectangular | 250 | 325 | 812.5 | 7012.5 | 0.57 | 1393.92 | G300E | 4696329.69 | 36.85 | G300E | 3220811.59 | 25.27
2209 | Story45 | B35 | 50 MPa RC Beam (35 cm x 25 cm) | Beam | 50MPa | Concrete Rectangular | 250 | 350 | 875 | 7012.5 | 0.61 | 1501.15 | G300E | 7032660.94 | 55.18 | G300E | 2979939.52 | 23.38
2210 | Story45 | B36 | 50 MPa RC Beam (35 cm x 25 cm) | Beam | 50MPa | Concrete Rectangular | 250 | 350 | 875 | 7012.5 | 0.61 | 1501.15 | G300E | 6275018.75 | 49.24 | G300E | 1528104.1 | 11.99
2211 | Story45 | B37 | 50 MPa RC Beam (35 cm x 25 cm) | Beam | 50MPa | Concrete Rectangular | 250 | 350 | 875 | 7200 | 0.63 | 1541.28 | G300E | 6381900 | 50.07 | G300E | 2948345.4 | 23.13
2212 | Story45 | B38 | 50 MPa RC Beam (35 cm x 25 cm) | Beam | 50MPa | Concrete Rectangular | 250 | 350 | 875 | 7012.5 | 0.61 | 1501.15 | G300E | 6215412.5 | 48.77 | G300E | 2871557.39 | 22.53
2213 | Story45 | B4 | 50 MPa RC Beam (32.5 cm x 25 cm) | Beam | 50MPa | Concrete Rectangular | 250 | 325 | 812.5 | 7012.5 | 0.57 | 1393.92 | G300E | 4692823.44 | 36.82 | G300E | 3220811.59 | 25.27
2214 | Story45 | B40 | 50 MPa RC Beam (35 cm x 25 cm) | Beam | 50MPa | Concrete Rectangular | 250 | 350 | 875 | 7012.5 | 0.61 | 1501.15 | G300E | 6216873.44 | 48.78 | G300E | 2871590.12 | 22.53
2215 | Story45 | B41 | 50 MPa RC Beam (35 cm x 25 cm) | Beam | 50MPa | Concrete Rectangular | 250 | 350 | 875 | 7012.5 | 0.61 | 1501.15 | G300E | 6216289.06 | 48.78 | G300E | 2871571.71 | 22.53
2216 | Story45 | B42 | 50 MPa RC Beam (35 cm x 25 cm) | Beam | 50MPa | Concrete Rectangular | 250 | 350 | 875 | 7012.5 | 0.61 | 1501.15 | G300E | 6274726.56 | 49.23 | G300E | 1528075.47 | 11.99
2217 | Story45 | B43 | 50 MPa RC Beam (35 cm x 25 cm) | Beam | 50MPa | Concrete Rectangular | 250 | 350 | 875 | 7012.5 | 0.61 | 1501.15 | G300E | 7032953.13 | 55.18 | G300E | 2979965.09 | 23.38
2218 | Story45 | B44 | 50 MPa RC Beam (32.5 cm x 25 cm) | Beam | 50MPa | Concrete Rectangular | 250 | 325 | 812.5 | 7012.5 | 0.57 | 1393.92 | G300E | 4696329.69 | 36.85 | G300E | 3220811.59 | 25.27
2219 | Story45 | B45 | 50 MPa RC Beam (32.5 cm x 25 cm) | Beam | 50MPa | Concrete Rectangular | 250 | 325 | 812.5 | 7012.5 | 0.57 | 1393.92 | G300E | 5303495.31 | 41.61 | G300E | 3310452.6 | 25.98
2220 | Story45 | B46 | 50 MPa RC Beam (35 cm x 25 cm) | Beam | 50MPa | Concrete Rectangular | 250 | 350 | 875 | 7012.5 | 0.61 | 1501.15 | G300E | 6706871.88 | 52.62 | G300E | 1498133.11 | 11.75
2221 | Story45 | B47 | 50 MPa RC Beam (35 cm x 25 cm) | Beam | 50MPa | Concrete Rectangular | 250 | 350 | 875 | 7012.5 | 0.61 | 1501.15 | G300E | 6706871.88 | 52.62 | G300E | 1498118.8 | 11.75
2222 | Story45 | B48 | 50 MPa RC Beam (35 cm x 25 cm) | Beam | 50MPa | Concrete Rectangular | 250 | 350 | 875 | 7012.5 | 0.61 | 1501.15 | G300E | 6275018.75 | 49.24 | G300E | 1528085.69 | 11.99
2223 | Story45 | B49 | 50 MPa RC Beam (35 cm x 25 cm) | Beam | 50MPa | Concrete Rectangular | 250 | 350 | 875 | 7012.5 | 0.61 | 1501.15 | G300E | 7032953.13 | 55.18 | G300E | 2979969.18 | 23.38
2224 | Story45 | B5 | 50 MPa RC Beam (35 cm x 25 cm) | Beam | 50MPa | Concrete Rectangular | 250 | 350 | 875 | 7012.5 | 0.61 | 1501.15 | G300E | 7031784.38 | 55.17 | G300E | 2979794.31 | 23.38
2225 | Story45 | B50 | 50 MPa RC Beam (35 cm x 25 cm) | Beam | 50MPa | Concrete Rectangular | 250 | 350 | 875 | 7012.5 | 0.61 | 1501.15 | G300E | 5161200 | 40.5 | G300E | 2381089.41 | 18.68
2226 | Story45 | B51 | 50 MPa RC Beam (35 cm x 25 cm) | Beam | 50MPa | Concrete Rectangular | 250 | 350 | 875 | 7012.5 | 0.61 | 1501.15 | G300E | 7033245.31 | 55.19 | G300E | 2979971.22 | 23.38
2227 | Story45 | B52 | 50 MPa RC Beam (35 cm x 25 cm) | Beam | 50MPa | Concrete Rectangular | 250 | 350 | 875 | 7012.5 | 0.61 | 1501.15 | G300E | 6274726.56 | 49.23 | G300E | 1528077.51 | 11.99
2228 | Story45 | B53 | 50 MPa RC Beam (35 cm x 25 cm) | Beam | 50MPa | Concrete Rectangular | 250 | 350 | 875 | 7012.5 | 0.61 | 1501.15 | G300E | 6706871.88 | 52.62 | G300E | 1498113.68 | 11.75
2229 | Story45 | B54 | 50 MPa RC Beam (35 cm x 25 cm) | Beam | 50MPa | Concrete Rectangular | 250 | 350 | 875 | 7012.5 | 0.61 | 1501.15 | G300E | 6706871.88 | 52.62 | G300E | 1498111.64 | 11.75
2230 | Story45 | B55 | 50 MPa RC Beam (32.5 cm x 25 cm) | Beam | 50MPa | Concrete Rectangular | 250 | 325 | 812.5 | 7012.5 | 0.57 | 1393.92 | G300E | 5303495.31 | 41.61 | G300E | 3310452.6 | 25.98
2231 | Story45 | B56 | 50 MPa RC Beam (32.5 cm x 25 cm) | Beam | 50MPa | Concrete Rectangular | 250 | 325 | 812.5 | 7012.5 | 0.57 | 1393.92 | G300E | 5303495.31 | 41.61 | G300E | 3310452.6 | 25.98
2232 | Story45 | B57 | 50 MPa RC Beam (32.5 cm x 25 cm) | Beam | 50MPa | Concrete Rectangular | 250 | 325 | 812.5 | 7012.5 | 0.57 | 1393.92 | G300E | 4696329.69 | 36.85 | G300E | 3220811.59 | 25.27
2233 | Story45 | B58 | 50 MPa RC Beam (32.5 cm x 25 cm) | Beam | 50MPa | Concrete Rectangular | 250 | 325 | 812.5 | 7012.5 | 0.57 | 1393.92 | G300E | 4222109.38 | 33.13 | G300E | 1383536.59 | 10.86
2234 | Story45 | B59 | 50 MPa RC Beam (32.5 cm x 25 cm) | Beam | 50MPa | Concrete Rectangular | 250 | 325 | 812.5 | 7012.5 | 0.57 | 1393.92 | G300E | 4696329.69 | 36.85 | G300E | 3220811.59 | 25.27
2235 | Story45 | B6 | 50 MPa RC Beam (32.5 cm x 25 cm) | Beam | 50MPa | Concrete Rectangular | 250 | 325 | 812.5 | 7012.5 | 0.57 | 1393.92 | G300E | 4221525 | 33.12 | G300E | 1381199.09 | 10.84
2236 | Story45 | B60 | 50 MPa RC Beam (32.5 cm x 25 cm) | Beam | 50MPa | Concrete Rectangular | 250 | 325 | 812.5 | 7012.5 | 0.57 | 1393.92 | G300E | 5303495.31 | 41.61 | G300E | 3310452.6 | 25.98
2237 | Story45 | B7 | 50 MPa RC Beam (35 cm x 25 cm) | Beam | 50MPa | Concrete Rectangular | 250 | 350 | 875 | 7012.5 | 0.61 | 1501.15 | G300E | 7032660.94 | 55.18 | G300E | 2979939.52 | 23.38
2238 | Story45 | B8 | 50 MPa RC Beam (32.5 cm x 25 cm) | Beam | 50MPa | Concrete Rectangular | 250 | 325 | 812.5 | 7012.5 | 0.57 | 1393.92 | G300E | 4696329.69 | 36.85 | G300E | 3220811.59 | 25.27
2239 | Story45 | B9 | 50 MPa RC Beam (35 cm x 25 cm) | Beam | 50MPa | Concrete Rectangular | 250 | 350 | 875 | 7012.5 | 0.61 | 1501.15 | G300E | 6706871.88 | 52.62 | G300E | 1498133.11 | 11.75
2240 | Story46 | B1 | 50 MPa RC Beam (32.5 cm x 25 cm) | Beam | 50MPa | Concrete Rectangular | 250 | 325 | 812.5 | 7012.5 | 0.57 | 1393.92 | G300E | 5267848.44 | 41.33 | G300E | 3275390.1 | 25.7
2241 | Story46 | B10 | 50 MPa RC Beam (32.5 cm x 25 cm) | Beam | 50MPa | Concrete Rectangular | 250 | 325 | 812.5 | 7012.5 | 0.57 | 1393.92 | G300E | 5340603.12 | 41.9 | G300E | 3280065.1 | 25.74
2242 | Story46 | B11 | 50 MPa RC Beam (32.5 cm x 25 cm) | Beam | 50MPa | Concrete Rectangular | 250 | 325 | 812.5 | 7012.5 | 0.57 | 1393.92 | G300E | 5340603.12 | 41.9 | G300E | 3280065.1 | 25.74
2243 | Story46 | B12 | 50 MPa RC Beam (32.5 cm x 25 cm) | Beam | 50MPa | Concrete Rectangular | 250 | 325 | 812.5 | 7012.5 | 0.57 | 1393.92 | G300E | 4723503.12 | 37.06 | G300E | 3186917.84 | 25.01
2244 | Story46 | B13 | 50 MPa RC Beam (35 cm x 25 cm) | Beam | 50MPa | Concrete Rectangular | 250 | 350 | 875 | 7012.5 | 0.61 | 1501.15 | G300E | 6619507.81 | 51.94 | G300E | 998083.87 | 7.83
2245 | Story46 | B14 | 50 MPa RC Beam (35 cm x 25 cm) | Beam | 50MPa | Concrete Rectangular | 250 | 350 | 875 | 7012.5 | 0.61 | 1501.15 | G300E | 4933293.75 | 38.71 | G300E | 1516232.09 | 11.9
2246 | Story46 | B15 | 50 MPa RC Beam (35 cm x 25 cm) | Beam | 50MPa | Concrete Rectangular | 250 | 350 | 875 | 7012.5 | 0.61 | 1501.15 | G300E | 4932709.38 | 38.7 | G300E | 1545098.6 | 12.12
2247 | Story46 | B16 | 50 MPa RC Beam (35 cm x 25 cm) | Beam | 50MPa | Concrete Rectangular | 250 | 350 | 875 | 7200 | 0.63 | 1541.28 | G300E | 6317700 | 49.57 | G300E | 3057748.05 | 23.99
2248 | Story46 | B17 | 50 MPa RC Beam (35 cm x 25 cm) | Beam | 50MPa | Concrete Rectangular | 250 | 350 | 875 | 7012.5 | 0.61 | 1501.15 | G300E | 5232201.56 | 41.05 | G300E | 2381089.41 | 18.68
2249 | Story46 | B18 | 50 MPa RC Beam (35 cm x 25 cm) | Beam | 50MPa | Concrete Rectangular | 250 | 350 | 875 | 7200 | 0.63 | 1541.28 | G300E | 6377400 | 50.04 | G300E | 3074393.7 | 24.12
2250 | Story46 | B19 | 50 MPa RC Beam (35 cm x 25 cm) | Beam | 50MPa | Concrete Rectangular | 250 | 350 | 875 | 7012.5 | 0.61 | 1501.15 | G300E | 6260409.38 | 49.12 | G300E | 1526216.28 | 11.98
2251 | Story46 | B2 | 50 MPa RC Beam (32.5 cm x 25 cm) | Beam | 50MPa | Concrete Rectangular | 250 | 325 | 812.5 | 7012.5 | 0.57 | 1393.92 | G300E | 5264634.38 | 41.31 | G300E | 3276558.85 | 25.71
2252 | Story46 | B20 | 50 MPa RC Beam (35 cm x 25 cm) | Beam | 50MPa | Concrete Rectangular | 250 | 350 | 875 | 7012.5 | 0.61 | 1501.15 | G300E | 6260409.38 | 49.12 | G300E | 1526199.92 | 11.98
2253 | Story46 | B21 | 50 MPa RC Beam (35 cm x 25 cm) | Beam | 50MPa | Concrete Rectangular | 250 | 350 | 875 | 7012.5 | 0.61 | 1501.15 | G300E | 6663628.12 | 52.29 | G300E | 998172.84 | 7.83
2254 | Story46 | B22 | 50 MPa RC Beam (32.5 cm x 25 cm) | Beam | 50MPa | Concrete Rectangular | 250 | 325 | 812.5 | 7012.5 | 0.57 | 1393.92 | G300E | 4726717.19 | 37.09 | G300E | 3185749.09 | 25
2255 | Story46 | B23 | 50 MPa RC Beam (32.5 cm x 25 cm) | Beam | 50MPa | Concrete Rectangular | 250 | 325 | 812.5 | 7012.5 | 0.57 | 1393.92 | G300E | 4235842.19 | 33.24 | G300E | 1325099.09 | 10.4
2256 | Story46 | B24 | 50 MPa RC Beam (35 cm x 25 cm) | Beam | 50MPa | Concrete Rectangular | 250 | 350 | 875 | 7012.5 | 0.61 | 1501.15 | G300E | 7007532.81 | 54.98 | G300E | 2974163.56 | 23.34
2257 | Story46 | B25 | 50 MPa RC Beam (35 cm x 25 cm) | Beam | 50MPa | Concrete Rectangular | 250 | 350 | 875 | 7012.5 | 0.61 | 1501.15 | G300E | 5232201.56 | 41.05 | G300E | 2381089.41 | 18.68
2258 | Story46 | B26 | 50 MPa RC Beam (35 cm x 25 cm) | Beam | 50MPa | Concrete Rectangular | 250 | 350 | 875 | 7200 | 0.63 | 1541.28 | G300E | 6312000 | 49.53 | G300E | 3057392.1 | 23.99
2259 | Story46 | B3 | 50 MPa RC Beam (35 cm x 25 cm) | Beam | 50MPa | Concrete Rectangular | 250 | 350 | 875 | 7012.5 | 0.61 | 1501.15 | G300E | 6624767.19 | 51.98 | G300E | 998826.31 | 7.84
2260 | Story46 | B30 | 50 MPa RC Beam (35 cm x 25 cm) | Beam | 50MPa | Concrete Rectangular | 250 | 350 | 875 | 7012.5 | 0.61 | 1501.15 | G300E | 6211029.69 | 48.73 | G300E | 2994318.07 | 23.49
2261 | Story46 | B31 | 50 MPa RC Beam (35 cm x 25 cm) | Beam | 50MPa | Concrete Rectangular | 250 | 350 | 875 | 7012.5 | 0.61 | 1501.15 | G300E | 5233078.12 | 41.06 | G300E | 2381089.41 | 18.68
2262 | Story46 | B32 | 50 MPa RC Beam (35 cm x 25 cm) | Beam | 50MPa | Concrete Rectangular | 250 | 350 | 875 | 7012.5 | 0.61 | 1501.15 | G300E | 7008409.38 | 54.99 | G300E | 2974226.96 | 23.34
2263 | Story46 | B33 | 50 MPa RC Beam (32.5 cm x 25 cm) | Beam | 50MPa | Concrete Rectangular | 250 | 325 | 812.5 | 7012.5 | 0.57 | 1393.92 | G300E | 4236718.75 | 33.24 | G300E | 1325099.09 | 10.4
2264 | Story46 | B34 | 50 MPa RC Beam (32.5 cm x 25 cm) | Beam | 50MPa | Concrete Rectangular | 250 | 325 | 812.5 | 7012.5 | 0.57 | 1393.92 | G300E | 4727009.37 | 37.09 | G300E | 3185749.09 | 25
2265 | Story46 | B35 | 50 MPa RC Beam (35 cm x 25 cm) | Beam | 50MPa | Concrete Rectangular | 250 | 350 | 875 | 7012.5 | 0.61 | 1501.15 | G300E | 7008117.19 | 54.99 | G300E | 2974200.38 | 23.34
2266 | Story46 | B36 | 50 MPa RC Beam (35 cm x 25 cm) | Beam | 50MPa | Concrete Rectangular | 250 | 350 | 875 | 7012.5 | 0.61 | 1501.15 | G300E | 6260409.38 | 49.12 | G300E | 1526227.53 | 11.98
2267 | Story46 | B37 | 50 MPa RC Beam (35 cm x 25 cm) | Beam | 50MPa | Concrete Rectangular | 250 | 350 | 875 | 7200 | 0.63 | 1541.28 | G300E | 6376200 | 50.03 | G300E | 3074365.35 | 24.12
2268 | Story46 | B38 | 50 MPa RC Beam (35 cm x 25 cm) | Beam | 50MPa | Concrete Rectangular | 250 | 350 | 875 | 7012.5 | 0.61 | 1501.15 | G300E | 6209860.94 | 48.72 | G300E | 2994293.53 | 23.49
2269 | Story46 | B4 | 50 MPa RC Beam (32.5 cm x 25 cm) | Beam | 50MPa | Concrete Rectangular | 250 | 325 | 812.5 | 7012.5 | 0.57 | 1393.92 | G300E | 4723795.31 | 37.06 | G300E | 3186917.84 | 25.01
2270 | Story46 | B40 | 50 MPa RC Beam (35 cm x 25 cm) | Beam | 50MPa | Concrete Rectangular | 250 | 350 | 875 | 7012.5 | 0.61 | 1501.15 | G300E | 6211614.06 | 48.74 | G300E | 2994329.32 | 23.49
2271 | Story46 | B41 | 50 MPa RC Beam (35 cm x 25 cm) | Beam | 50MPa | Concrete Rectangular | 250 | 350 | 875 | 7012.5 | 0.61 | 1501.15 | G300E | 6210445.31 | 48.73 | G300E | 2994316.02 | 23.49
2272 | Story46 | B42 | 50 MPa RC Beam (35 cm x 25 cm) | Beam | 50MPa | Concrete Rectangular | 250 | 350 | 875 | 7012.5 | 0.61 | 1501.15 | G300E | 6260409.38 | 49.12 | G300E | 1526200.94 | 11.98
2273 | Story46 | B43 | 50 MPa RC Beam (35 cm x 25 cm) | Beam | 50MPa | Concrete Rectangular | 250 | 350 | 875 | 7012.5 | 0.61 | 1501.15 | G300E | 7008409.38 | 54.99 | G300E | 2974226.96 | 23.34
2274 | Story46 | B44 | 50 MPa RC Beam (32.5 cm x 25 cm) | Beam | 50MPa | Concrete Rectangular | 250 | 325 | 812.5 | 7012.5 | 0.57 | 1393.92 | G300E | 4726717.19 | 37.09 | G300E | 3185749.09 | 25
2275 | Story46 | B45 | 50 MPa RC Beam (32.5 cm x 25 cm) | Beam | 50MPa | Concrete Rectangular | 250 | 325 | 812.5 | 7012.5 | 0.57 | 1393.92 | G300E | 5340603.12 | 41.9 | G300E | 3280065.1 | 25.74
2276 | Story46 | B46 | 50 MPa RC Beam (35 cm x 25 cm) | Beam | 50MPa | Concrete Rectangular | 250 | 350 | 875 | 7012.5 | 0.61 | 1501.15 | G300E | 6663920.31 | 52.29 | G300E | 998187.15 | 7.83
2277 | Story46 | B47 | 50 MPa RC Beam (35 cm x 25 cm) | Beam | 50MPa | Concrete Rectangular | 250 | 350 | 875 | 7012.5 | 0.61 | 1501.15 | G300E | 6663628.12 | 52.29 | G300E | 998174.88 | 7.83
2278 | Story46 | B48 | 50 MPa RC Beam (35 cm x 25 cm) | Beam | 50MPa | Concrete Rectangular | 250 | 350 | 875 | 7012.5 | 0.61 | 1501.15 | G300E | 6260409.38 | 49.12 | G300E | 1526211.16 | 11.98
2279 | Story46 | B49 | 50 MPa RC Beam (35 cm x 25 cm) | Beam | 50MPa | Concrete Rectangular | 250 | 350 | 875 | 7012.5 | 0.61 | 1501.15 | G300E | 7008409.38 | 54.99 | G300E | 2974230.03 | 23.34
2280 | Story46 | B5 | 50 MPa RC Beam (35 cm x 25 cm) | Beam | 50MPa | Concrete Rectangular | 250 | 350 | 875 | 7012.5 | 0.61 | 1501.15 | G300E | 7008701.56 | 54.99 | G300E | 2974058.23 | 23.34
2281 | Story46 | B50 | 50 MPa RC Beam (35 cm x 25 cm) | Beam | 50MPa | Concrete Rectangular | 250 | 350 | 875 | 7012.5 | 0.61 | 1501.15 | G300E | 5232493.75 | 41.06 | G300E | 2381089.41 | 18.68
2282 | Story46 | B51 | 50 MPa RC Beam (35 cm x 25 cm) | Beam | 50MPa | Concrete Rectangular | 250 | 350 | 875 | 7012.5 | 0.61 | 1501.15 | G300E | 7008409.38 | 54.99 | G300E | 2974231.06 | 23.34
2283 | Story46 | B52 | 50 MPa RC Beam (35 cm x 25 cm) | Beam | 50MPa | Concrete Rectangular | 250 | 350 | 875 | 7012.5 | 0.61 | 1501.15 | G300E | 6260409.38 | 49.12 | G300E | 1526200.94 | 11.98
2284 | Story46 | B53 | 50 MPa RC Beam (35 cm x 25 cm) | Beam | 50MPa | Concrete Rectangular | 250 | 350 | 875 | 7012.5 | 0.61 | 1501.15 | G300E | 6663920.31 | 52.29 | G300E | 998170.79 | 7.83
2285 | Story46 | B54 | 50 MPa RC Beam (35 cm x 25 cm) | Beam | 50MPa | Concrete Rectangular | 250 | 350 | 875 | 7012.5 | 0.61 | 1501.15 | G300E | 6663920.31 | 52.29 | G300E | 998168.75 | 7.83
2286 | Story46 | B55 | 50 MPa RC Beam (32.5 cm x 25 cm) | Beam | 50MPa | Concrete Rectangular | 250 | 325 | 812.5 | 7012.5 | 0.57 | 1393.92 | G300E | 5340603.12 | 41.9 | G300E | 3280065.1 | 25.74
2287 | Story46 | B56 | 50 MPa RC Beam (32.5 cm x 25 cm) | Beam | 50MPa | Concrete Rectangular | 250 | 325 | 812.5 | 7012.5 | 0.57 | 1393.92 | G300E | 5340603.12 | 41.9 | G300E | 3280065.1 | 25.74
2288 | Story46 | B57 | 50 MPa RC Beam (32.5 cm x 25 cm) | Beam | 50MPa | Concrete Rectangular | 250 | 325 | 812.5 | 7012.5 | 0.57 | 1393.92 | G300E | 4726717.19 | 37.09 | G300E | 3185749.09 | 25
2289 | Story46 | B58 | 50 MPa RC Beam (32.5 cm x 25 cm) | Beam | 50MPa | Concrete Rectangular | 250 | 325 | 812.5 | 7012.5 | 0.57 | 1393.92 | G300E | 4236718.75 | 33.24 | G300E | 1325099.09 | 10.4
2290 | Story46 | B59 | 50 MPa RC Beam (32.5 cm x 25 cm) | Beam | 50MPa | Concrete Rectangular | 250 | 325 | 812.5 | 7012.5 | 0.57 | 1393.92 | G300E | 4726717.19 | 37.09 | G300E | 3185749.09 | 25
2291 | Story46 | B6 | 50 MPa RC Beam (32.5 cm x 25 cm) | Beam | 50MPa | Concrete Rectangular | 250 | 325 | 812.5 | 7012.5 | 0.57 | 1393.92 | G300E | 4235550 | 33.23 | G300E | 1325099.09 | 10.4
2292 | Story46 | B60 | 50 MPa RC Beam (32.5 cm x 25 cm) | Beam | 50MPa | Concrete Rectangular | 250 | 325 | 812.5 | 7012.5 | 0.57 | 1393.92 | G300E | 5340603.12 | 41.9 | G300E | 3280065.1 | 25.74
2293 | Story46 | B7 | 50 MPa RC Beam (35 cm x 25 cm) | Beam | 50MPa | Concrete Rectangular | 250 | 350 | 875 | 7012.5 | 0.61 | 1501.15 | G300E | 7007825 | 54.99 | G300E | 2974200.38 | 23.34
2294 | Story46 | B8 | 50 MPa RC Beam (32.5 cm x 25 cm) | Beam | 50MPa | Concrete Rectangular | 250 | 325 | 812.5 | 7012.5 | 0.57 | 1393.92 | G300E | 4727009.37 | 37.09 | G300E | 3185749.09 | 25
2295 | Story46 | B9 | 50 MPa RC Beam (35 cm x 25 cm) | Beam | 50MPa | Concrete Rectangular | 250 | 350 | 875 | 7012.5 | 0.61 | 1501.15 | G300E | 6663920.31 | 52.29 | G300E | 998188.18 | 7.83
2296 | Story47 | B1 | 50 MPa RC Beam (30 cm x 25 cm) | Beam | 50MPa | Concrete Rectangular | 250 | 300 | 750 | 7025 | 0.53 | 1288.99 | G300E | 5791234.38 | 45.44 | G300E | 2962210.68 | 23.24
2297 | Story47 | B10 | 50 MPa RC Beam (30 cm x 25 cm) | Beam | 50MPa | Concrete Rectangular | 250 | 300 | 750 | 7025 | 0.53 | 1288.99 | G300E | 5970957.29 | 46.85 | G300E | 2992506.28 | 23.48
2298 | Story47 | B11 | 50 MPa RC Beam (30 cm x 25 cm) | Beam | 50MPa | Concrete Rectangular | 250 | 300 | 750 | 7025 | 0.53 | 1288.99 | G300E | 5970664.58 | 46.85 | G300E | 2992506.28 | 23.48
2299 | Story47 | B12 | 50 MPa RC Beam (30 cm x 25 cm) | Beam | 50MPa | Concrete Rectangular | 250 | 300 | 750 | 7025 | 0.53 | 1288.99 | G300E | 5132933.33 | 40.27 | G300E | 2822148.86 | 22.14
2300 | Story47 | B13 | 50 MPa RC Beam (35 cm x 25 cm) | Beam | 50MPa | Concrete Rectangular | 250 | 350 | 875 | 7025 | 0.61 | 1503.82 | G300E | 6635405.21 | 52.06 | G300E | 990456.21 | 7.77
2301 | Story47 | B14 | 50 MPa RC Beam (35 cm x 25 cm) | Beam | 50MPa | Concrete Rectangular | 250 | 350 | 875 | 7025 | 0.61 | 1503.82 | G300E | 4964918.75 | 38.96 | G300E | 1517938 | 11.91
2302 | Story47 | B15 | 50 MPa RC Beam (35 cm x 25 cm) | Beam | 50MPa | Concrete Rectangular | 250 | 350 | 875 | 7025 | 0.61 | 1503.82 | G300E | 4876520.83 | 38.26 | G300E | 1516980.11 | 11.9
2303 | Story47 | B16 | 50 MPa RC Beam (35 cm x 25 cm) | Beam | 50MPa | Concrete Rectangular | 250 | 350 | 875 | 7200 | 0.63 | 1541.28 | G300E | 6327300 | 49.65 | G300E | 2583871.65 | 20.27
2304 | Story47 | B17 | 50 MPa RC Beam (35 cm x 25 cm) | Beam | 50MPa | Concrete Rectangular | 250 | 350 | 875 | 7025 | 0.61 | 1503.82 | G300E | 5364172.92 | 42.09 | G300E | 2385333.77 | 18.72
2305 | Story47 | B18 | 50 MPa RC Beam (35 cm x 25 cm) | Beam | 50MPa | Concrete Rectangular | 250 | 350 | 875 | 7200 | 0.63 | 1541.28 | G300E | 6386400 | 50.11 | G300E | 2599141.95 | 20.39
2306 | Story47 | B19 | 50 MPa RC Beam (35 cm x 25 cm) | Beam | 50MPa | Concrete Rectangular | 250 | 350 | 875 | 7025 | 0.61 | 1503.82 | G300E | 6220637.5 | 48.81 | G300E | 1527871.35 | 11.99
2307 | Story47 | B2 | 50 MPa RC Beam (30 cm x 25 cm) | Beam | 50MPa | Concrete Rectangular | 250 | 300 | 750 | 7025 | 0.53 | 1288.99 | G300E | 5787429.17 | 45.41 | G300E | 2963381.51 | 23.25
2308 | Story47 | B20 | 50 MPa RC Beam (35 cm x 25 cm) | Beam | 50MPa | Concrete Rectangular | 250 | 350 | 875 | 7025 | 0.61 | 1503.82 | G300E | 6220344.79 | 48.81 | G300E | 1527853.93 | 11.99
2309 | Story47 | B21 | 50 MPa RC Beam (35 cm x 25 cm) | Beam | 50MPa | Concrete Rectangular | 250 | 350 | 875 | 7025 | 0.61 | 1503.82 | G300E | 6681945.83 | 52.43 | G300E | 990580.18 | 7.77
2310 | Story47 | B22 | 50 MPa RC Beam (30 cm x 25 cm) | Beam | 50MPa | Concrete Rectangular | 250 | 300 | 750 | 7025 | 0.53 | 1288.99 | G300E | 5136738.54 | 40.3 | G300E | 2820978.03 | 22.13
2311 | Story47 | B23 | 50 MPa RC Beam (30 cm x 25 cm) | Beam | 50MPa | Concrete Rectangular | 250 | 300 | 750 | 7025 | 0.53 | 1288.99 | G300E | 4439800 | 34.84 | G300E | 938716.21 | 7.37
2312 | Story47 | B24 | 50 MPa RC Beam (35 cm x 25 cm) | Beam | 50MPa | Concrete Rectangular | 250 | 350 | 875 | 7025 | 0.61 | 1503.82 | G300E | 7047245.83 | 55.3 | G300E | 2972027.38 | 23.32
2313 | Story47 | B25 | 50 MPa RC Beam (35 cm x 25 cm) | Beam | 50MPa | Concrete Rectangular | 250 | 350 | 875 | 7025 | 0.61 | 1503.82 | G300E | 5364172.92 | 42.09 | G300E | 2385333.77 | 18.72
2314 | Story47 | B26 | 50 MPa RC Beam (35 cm x 25 cm) | Beam | 50MPa | Concrete Rectangular | 250 | 350 | 875 | 7200 | 0.63 | 1541.28 | G300E | 6322500 | 49.61 | G300E | 2583504.15 | 20.27
2315 | Story47 | B3 | 50 MPa RC Beam (35 cm x 25 cm) | Beam | 50MPa | Concrete Rectangular | 250 | 350 | 875 | 7025 | 0.61 | 1503.82 | G300E | 6640381.25 | 52.1 | G300E | 991210.23 | 7.78
2316 | Story47 | B30 | 50 MPa RC Beam (35 cm x 25 cm) | Beam | 50MPa | Concrete Rectangular | 250 | 350 | 875 | 7025 | 0.61 | 1503.82 | G300E | 6230882.29 | 48.89 | G300E | 2535967.34 | 19.9
2317 | Story47 | B31 | 50 MPa RC Beam (35 cm x 25 cm) | Beam | 50MPa | Concrete Rectangular | 250 | 350 | 875 | 7025 | 0.61 | 1503.82 | G300E | 5364172.92 | 42.09 | G300E | 2385333.77 | 18.72
2318 | Story47 | B32 | 50 MPa RC Beam (35 cm x 25 cm) | Beam | 50MPa | Concrete Rectangular | 250 | 350 | 875 | 7025 | 0.61 | 1503.82 | G300E | 7048709.38 | 55.31 | G300E | 2972093.97 | 23.32
2319 | Story47 | B33 | 50 MPa RC Beam (30 cm x 25 cm) | Beam | 50MPa | Concrete Rectangular | 250 | 300 | 750 | 7025 | 0.53 | 1288.99 | G300E | 4439800 | 34.84 | G300E | 938716.21 | 7.37
2320 | Story47 | B34 | 50 MPa RC Beam (30 cm x 25 cm) | Beam | 50MPa | Concrete Rectangular | 250 | 300 | 750 | 7025 | 0.53 | 1288.99 | G300E | 5136445.83 | 40.3 | G300E | 2820978.03 | 22.13
2321 | Story47 | B35 | 50 MPa RC Beam (35 cm x 25 cm) | Beam | 50MPa | Concrete Rectangular | 250 | 350 | 875 | 7025 | 0.61 | 1503.82 | G300E | 7047538.54 | 55.3 | G300E | 2972068.36 | 23.32
2322 | Story47 | B36 | 50 MPa RC Beam (35 cm x 25 cm) | Beam | 50MPa | Concrete Rectangular | 250 | 350 | 875 | 7025 | 0.61 | 1503.82 | G300E | 6220637.5 | 48.81 | G300E | 1527873.4 | 11.99
2323 | Story47 | B37 | 50 MPa RC Beam (35 cm x 25 cm) | Beam | 50MPa | Concrete Rectangular | 250 | 350 | 875 | 7200 | 0.63 | 1541.28 | G300E | 6386100 | 50.11 | G300E | 2599136.7 | 20.39
2324 | Story47 | B38 | 50 MPa RC Beam (35 cm x 25 cm) | Beam | 50MPa | Concrete Rectangular | 250 | 350 | 875 | 7025 | 0.61 | 1503.82 | G300E | 6230882.29 | 48.89 | G300E | 2535963.24 | 19.9
2325 | Story47 | B4 | 50 MPa RC Beam (30 cm x 25 cm) | Beam | 50MPa | Concrete Rectangular | 250 | 300 | 750 | 7025 | 0.53 | 1288.99 | G300E | 5133226.04 | 40.28 | G300E | 2820978.03 | 22.13
2326 | Story47 | B40 | 50 MPa RC Beam (35 cm x 25 cm) | Beam | 50MPa | Concrete Rectangular | 250 | 350 | 875 | 7025 | 0.61 | 1503.82 | G300E | 6231467.71 | 48.89 | G300E | 2535968.36 | 19.9
2327 | Story47 | B41 | 50 MPa RC Beam (35 cm x 25 cm) | Beam | 50MPa | Concrete Rectangular | 250 | 350 | 875 | 7025 | 0.61 | 1503.82 | G300E | 6230882.29 | 48.89 | G300E | 2535966.31 | 19.9
2328 | Story47 | B42 | 50 MPa RC Beam (35 cm x 25 cm) | Beam | 50MPa | Concrete Rectangular | 250 | 350 | 875 | 7025 | 0.61 | 1503.82 | G300E | 6220344.79 | 48.81 | G300E | 1527853.93 | 11.99
2329 | Story47 | B43 | 50 MPa RC Beam (35 cm x 25 cm) | Beam | 50MPa | Concrete Rectangular | 250 | 350 | 875 | 7025 | 0.61 | 1503.82 | G300E | 7048416.67 | 55.3 | G300E | 2972093.97 | 23.32
2330 | Story47 | B44 | 50 MPa RC Beam (30 cm x 25 cm) | Beam | 50MPa | Concrete Rectangular | 250 | 300 | 750 | 7025 | 0.53 | 1288.99 | G300E | 5136445.83 | 40.3 | G300E | 2820978.03 | 22.13
2331 | Story47 | B45 | 50 MPa RC Beam (30 cm x 25 cm) | Beam | 50MPa | Concrete Rectangular | 250 | 300 | 750 | 7025 | 0.53 | 1288.99 | G300E | 5970957.29 | 46.85 | G300E | 2992506.28 | 23.48
2332 | Story47 | B46 | 50 MPa RC Beam (35 cm x 25 cm) | Beam | 50MPa | Concrete Rectangular | 250 | 350 | 875 | 7025 | 0.61 | 1503.82 | G300E | 6681945.83 | 52.43 | G300E | 990592.47 | 7.77
2333 | Story47 | B47 | 50 MPa RC Beam (35 cm x 25 cm) | Beam | 50MPa | Concrete Rectangular | 250 | 350 | 875 | 7025 | 0.61 | 1503.82 | G300E | 6681945.83 | 52.43 | G300E | 990581.2 | 7.77
2334 | Story47 | B48 | 50 MPa RC Beam (35 cm x 25 cm) | Beam | 50MPa | Concrete Rectangular | 250 | 350 | 875 | 7025 | 0.61 | 1503.82 | G300E | 6220637.5 | 48.81 | G300E | 1527860.08 | 11.99
2335 | Story47 | B49 | 50 MPa RC Beam (35 cm x 25 cm) | Beam | 50MPa | Concrete Rectangular | 250 | 350 | 875 | 7025 | 0.61 | 1503.82 | G300E | 7048416.67 | 55.3 | G300E | 2972096.02 | 23.32
2336 | Story47 | B5 | 50 MPa RC Beam (35 cm x 25 cm) | Beam | 50MPa | Concrete Rectangular | 250 | 350 | 875 | 7025 | 0.61 | 1503.82 | G300E | 7046953.12 | 55.29 | G300E | 2971925.96 | 23.32
2337 | Story47 | B50 | 50 MPa RC Beam (35 cm x 25 cm) | Beam | 50MPa | Concrete Rectangular | 250 | 350 | 875 | 7025 | 0.61 | 1503.82 | G300E | 5364172.92 | 42.09 | G300E | 2385333.77 | 18.72
2338 | Story47 | B51 | 50 MPa RC Beam (35 cm x 25 cm) | Beam | 50MPa | Concrete Rectangular | 250 | 350 | 875 | 7025 | 0.61 | 1503.82 | G300E | 7048709.38 | 55.31 | G300E | 2972098.07 | 23.32
2339 | Story47 | B52 | 50 MPa RC Beam (35 cm x 25 cm) | Beam | 50MPa | Concrete Rectangular | 250 | 350 | 875 | 7025 | 0.61 | 1503.82 | G300E | 6220637.5 | 48.81 | G300E | 1527858.03 | 11.99
2340 | Story47 | B53 | 50 MPa RC Beam (35 cm x 25 cm) | Beam | 50MPa | Concrete Rectangular | 250 | 350 | 875 | 7025 | 0.61 | 1503.82 | G300E | 6681653.12 | 52.43 | G300E | 990573 | 7.77
2341 | Story47 | B54 | 50 MPa RC Beam (35 cm x 25 cm) | Beam | 50MPa | Concrete Rectangular | 250 | 350 | 875 | 7025 | 0.61 | 1503.82 | G300E | 6681653.12 | 52.43 | G300E | 990576.08 | 7.77
2342 | Story47 | B55 | 50 MPa RC Beam (30 cm x 25 cm) | Beam | 50MPa | Concrete Rectangular | 250 | 300 | 750 | 7025 | 0.53 | 1288.99 | G300E | 5970957.29 | 46.85 | G300E | 2992506.28 | 23.48
2343 | Story47 | B56 | 50 MPa RC Beam (30 cm x 25 cm) | Beam | 50MPa | Concrete Rectangular | 250 | 300 | 750 | 7025 | 0.53 | 1288.99 | G300E | 5970957.29 | 46.85 | G300E | 2992506.28 | 23.48
2344 | Story47 | B57 | 50 MPa RC Beam (30 cm x 25 cm) | Beam | 50MPa | Concrete Rectangular | 250 | 300 | 750 | 7025 | 0.53 | 1288.99 | G300E | 5136738.54 | 40.3 | G300E | 2820978.03 | 22.13
2345 | Story47 | B58 | 50 MPa RC Beam (30 cm x 25 cm) | Beam | 50MPa | Concrete Rectangular | 250 | 300 | 750 | 7025 | 0.53 | 1288.99 | G300E | 4439800 | 34.84 | G300E | 938716.21 | 7.37
2346 | Story47 | B59 | 50 MPa RC Beam (30 cm x 25 cm) | Beam | 50MPa | Concrete Rectangular | 250 | 300 | 750 | 7025 | 0.53 | 1288.99 | G300E | 5136445.83 | 40.3 | G300E | 2820978.03 | 22.13
2347 | Story47 | B6 | 50 MPa RC Beam (30 cm x 25 cm) | Beam | 50MPa | Concrete Rectangular | 250 | 300 | 750 | 7025 | 0.53 | 1288.99 | G300E | 4439507.29 | 34.83 | G300E | 938716.21 | 7.37
2348 | Story47 | B60 | 50 MPa RC Beam (30 cm x 25 cm) | Beam | 50MPa | Concrete Rectangular | 250 | 300 | 750 | 7025 | 0.53 | 1288.99 | G300E | 5970957.29 | 46.85 | G300E | 2992506.28 | 23.48
2349 | Story47 | B7 | 50 MPa RC Beam (35 cm x 25 cm) | Beam | 50MPa | Concrete Rectangular | 250 | 350 | 875 | 7025 | 0.61 | 1503.82 | G300E | 7047538.54 | 55.3 | G300E | 2972067.34 | 23.32
2350 | Story47 | B8 | 50 MPa RC Beam (30 cm x 25 cm) | Beam | 50MPa | Concrete Rectangular | 250 | 300 | 750 | 7025 | 0.53 | 1288.99 | G300E | 5136445.83 | 40.3 | G300E | 2820978.03 | 22.13
2351 | Story47 | B9 | 50 MPa RC Beam (35 cm x 25 cm) | Beam | 50MPa | Concrete Rectangular | 250 | 350 | 875 | 7025 | 0.61 | 1503.82 | G300E | 6681945.83 | 52.43 | G300E | 990590.42 | 7.77
2352 | Story48 | B1 | 50 MPa RC Beam (30 cm x 25 cm) | Beam | 50MPa | Concrete Rectangular | 250 | 300 | 750 | 7025 | 0.53 | 1288.99 | G300E | 5837189.58 | 45.8 | G300E | 2937623.18 | 23.05
2353 | Story48 | B10 | 50 MPa RC Beam (30 cm x 25 cm) | Beam | 50MPa | Concrete Rectangular | 250 | 300 | 750 | 7025 | 0.53 | 1288.99 | G300E | 5937003.12 | 46.58 | G300E | 3410493.78 | 26.76
2354 | Story48 | B11 | 50 MPa RC Beam (30 cm x 25 cm) | Beam | 50MPa | Concrete Rectangular | 250 | 300 | 750 | 7025 | 0.53 | 1288.99 | G300E | 5937003.12 | 46.58 | G300E | 3410493.78 | 26.76
2355 | Story48 | B12 | 50 MPa RC Beam (30 cm x 25 cm) | Beam | 50MPa | Concrete Rectangular | 250 | 300 | 750 | 7025 | 0.53 | 1288.99 | G300E | 5160155.21 | 40.49 | G300E | 3228428.03 | 25.33
2356 | Story48 | B13 | 50 MPa RC Beam (35 cm x 25 cm) | Beam | 50MPa | Concrete Rectangular | 250 | 350 | 875 | 7025 | 0.61 | 1503.82 | G300E | 6602036.46 | 51.8 | G300E | 984570.58 | 7.73
2357 | Story48 | B14 | 50 MPa RC Beam (35 cm x 25 cm) | Beam | 50MPa | Concrete Rectangular | 250 | 350 | 875 | 7025 | 0.61 | 1503.82 | G300E | 4909889.58 | 38.52 | G300E | 1395990.14 | 10.95
2358 | Story48 | B15 | 50 MPa RC Beam (35 cm x 25 cm) | Beam | 50MPa | Concrete Rectangular | 250 | 350 | 875 | 7025 | 0.61 | 1503.82 | G300E | 4909889.58 | 38.52 | G300E | 1424918.36 | 11.18
2359 | Story48 | B16 | 50 MPa RC Beam (35 cm x 25 cm) | Beam | 50MPa | Concrete Rectangular | 250 | 350 | 875 | 7200 | 0.63 | 1541.28 | G300E | 6393000 | 50.16 | G300E | 2575925.25 | 20.21
2360 | Story48 | B17 | 50 MPa RC Beam (35 cm x 25 cm) | Beam | 50MPa | Concrete Rectangular | 250 | 350 | 875 | 7025 | 0.61 | 1503.82 | G300E | 5461059.38 | 42.85 | G300E | 2445095.74 | 19.19
2361 | Story48 | B18 | 50 MPa RC Beam (35 cm x 25 cm) | Beam | 50MPa | Concrete Rectangular | 250 | 350 | 875 | 7200 | 0.63 | 1541.28 | G300E | 6450600 | 50.61 | G300E | 2592214.95 | 20.34
2362 | Story48 | B19 | 50 MPa RC Beam (35 cm x 25 cm) | Beam | 50MPa | Concrete Rectangular | 250 | 350 | 875 | 7025 | 0.61 | 1503.82 | G300E | 4913109.38 | 38.55 | G300E | 1395703.29 | 10.95
2363 | Story48 | B2 | 50 MPa RC Beam (30 cm x 25 cm) | Beam | 50MPa | Concrete Rectangular | 250 | 300 | 750 | 7025 | 0.53 | 1288.99 | G300E | 5833384.38 | 45.77 | G300E | 3380198.18 | 26.52
2364 | Story48 | B20 | 50 MPa RC Beam (35 cm x 25 cm) | Beam | 50MPa | Concrete Rectangular | 250 | 350 | 875 | 7025 | 0.61 | 1503.82 | G300E | 4912816.67 | 38.55 | G300E | 1395696.12 | 10.95
2365 | Story48 | B21 | 50 MPa RC Beam (35 cm x 25 cm) | Beam | 50MPa | Concrete Rectangular | 250 | 350 | 875 | 7025 | 0.61 | 1503.82 | G300E | 6650040.62 | 52.18 | G300E | 984703.76 | 7.73
2366 | Story48 | B22 | 50 MPa RC Beam (30 cm x 25 cm) | Beam | 50MPa | Concrete Rectangular | 250 | 300 | 750 | 7025 | 0.53 | 1288.99 | G300E | 5164545.83 | 40.52 | G300E | 3227257.19 | 25.32
2367 | Story48 | B23 | 50 MPa RC Beam (30 cm x 25 cm) | Beam | 50MPa | Concrete Rectangular | 250 | 300 | 750 | 7025 | 0.53 | 1288.99 | G300E | 4438629.17 | 34.83 | G300E | 1863382.42 | 14.62
2368 | Story48 | B24 | 50 MPa RC Beam (35 cm x 25 cm) | Beam | 50MPa | Concrete Rectangular | 250 | 350 | 875 | 7025 | 0.61 | 1503.82 | G300E | 7021780.21 | 55.1 | G300E | 2936058.94 | 23.04
2369 | Story48 | B25 | 50 MPa RC Beam (35 cm x 25 cm) | Beam | 50MPa | Concrete Rectangular | 250 | 350 | 875 | 7025 | 0.61 | 1503.82 | G300E | 5461352.08 | 42.85 | G300E | 2445095.74 | 19.19
2370 | Story48 | B26 | 50 MPa RC Beam (35 cm x 25 cm) | Beam | 50MPa | Concrete Rectangular | 250 | 350 | 875 | 7200 | 0.63 | 1541.28 | G300E | 6387000 | 50.11 | G300E | 2575578.75 | 20.21
2371 | Story48 | B3 | 50 MPa RC Beam (35 cm x 25 cm) | Beam | 50MPa | Concrete Rectangular | 250 | 350 | 875 | 7025 | 0.61 | 1503.82 | G300E | 6605841.67 | 51.83 | G300E | 985330.74 | 7.73
2372 | Story48 | B30 | 50 MPa RC Beam (35 cm x 25 cm) | Beam | 50MPa | Concrete Rectangular | 250 | 350 | 875 | 7025 | 0.61 | 1503.82 | G300E | 6293229.17 | 49.38 | G300E | 2530353.92 | 19.85
2373 | Story48 | B31 | 50 MPa RC Beam (35 cm x 25 cm) | Beam | 50MPa | Concrete Rectangular | 250 | 350 | 875 | 7025 | 0.61 | 1503.82 | G300E | 5463108.33 | 42.87 | G300E | 2445095.74 | 19.19
2374 | Story48 | B32 | 50 MPa RC Beam (35 cm x 25 cm) | Beam | 50MPa | Concrete Rectangular | 250 | 350 | 875 | 7025 | 0.61 | 1503.82 | G300E | 7022072.92 | 55.1 | G300E | 2936132.7 | 23.04
2375 | Story48 | B33 | 50 MPa RC Beam (30 cm x 25 cm) | Beam | 50MPa | Concrete Rectangular | 250 | 300 | 750 | 7025 | 0.53 | 1288.99 | G300E | 4439800 | 34.84 | G300E | 1863382.42 | 14.62
2376 | Story48 | B34 | 50 MPa RC Beam (30 cm x 25 cm) | Beam | 50MPa | Concrete Rectangular | 250 | 300 | 750 | 7025 | 0.53 | 1288.99 | G300E | 5164838.54 | 40.53 | G300E | 3227257.19 | 25.32
2377 | Story48 | B35 | 50 MPa RC Beam (35 cm x 25 cm) | Beam | 50MPa | Concrete Rectangular | 250 | 350 | 875 | 7025 | 0.61 | 1503.82 | G300E | 7021780.21 | 55.1 | G300E | 2936105.04 | 23.04
2378 | Story48 | B36 | 50 MPa RC Beam (35 cm x 25 cm) | Beam | 50MPa | Concrete Rectangular | 250 | 350 | 875 | 7025 | 0.61 | 1503.82 | G300E | 4913109.38 | 38.55 | G300E | 1395727.88 | 10.95
2379 | Story48 | B37 | 50 MPa RC Beam (35 cm x 25 cm) | Beam | 50MPa | Concrete Rectangular | 250 | 350 | 875 | 7200 | 0.63 | 1541.28 | G300E | 6448500 | 50.6 | G300E | 2592158.25 | 20.34
2380 | Story48 | B38 | 50 MPa RC Beam (35 cm x 25 cm) | Beam | 50MPa | Concrete Rectangular | 250 | 350 | 875 | 7025 | 0.61 | 1503.82 | G300E | 6291180.21 | 49.36 | G300E | 2529132.89 | 19.84
2381 | Story48 | B4 | 50 MPa RC Beam (30 cm x 25 cm) | Beam | 50MPa | Concrete Rectangular | 250 | 300 | 750 | 7025 | 0.53 | 1288.99 | G300E | 5161033.33 | 40.5 | G300E | 3227257.19 | 25.32
2382 | Story48 | B40 | 50 MPa RC Beam (35 cm x 25 cm) | Beam | 50MPa | Concrete Rectangular | 250 | 350 | 875 | 7025 | 0.61 | 1503.82 | G300E | 6293521.88 | 49.38 | G300E | 2529209.73 | 19.85
2383 | Story48 | B41 | 50 MPa RC Beam (35 cm x 25 cm) | Beam | 50MPa | Concrete Rectangular | 250 | 350 | 875 | 7025 | 0.61 | 1503.82 | G300E | 6292936.46 | 49.38 | G300E | 2530350.85 | 19.85
2384 | Story48 | B42 | 50 MPa RC Beam (35 cm x 25 cm) | Beam | 50MPa | Concrete Rectangular | 250 | 350 | 875 | 7025 | 0.61 | 1503.82 | G300E | 4912523.96 | 38.55 | G300E | 1395696.12 | 10.95
2385 | Story48 | B43 | 50 MPa RC Beam (35 cm x 25 cm) | Beam | 50MPa | Concrete Rectangular | 250 | 350 | 875 | 7025 | 0.61 | 1503.82 | G300E | 7022072.92 | 55.1 | G300E | 2936130.66 | 23.04
2386 | Story48 | B44 | 50 MPa RC Beam (30 cm x 25 cm) | Beam | 50MPa | Concrete Rectangular | 250 | 300 | 750 | 7025 | 0.53 | 1288.99 | G300E | 5164545.83 | 40.52 | G300E | 3227257.19 | 25.32
2387 | Story48 | B45 | 50 MPa RC Beam (30 cm x 25 cm) | Beam | 50MPa | Concrete Rectangular | 250 | 300 | 750 | 7025 | 0.53 | 1288.99 | G300E | 5937003.12 | 46.58 | G300E | 3410493.78 | 26.76
2388 | Story48 | B46 | 50 MPa RC Beam (35 cm x 25 cm) | Beam | 50MPa | Concrete Rectangular | 250 | 350 | 875 | 7025 | 0.61 | 1503.82 | G300E | 6650040.62 | 52.18 | G300E | 984714.01 | 7.73
2389 | Story48 | B47 | 50 MPa RC Beam (35 cm x 25 cm) | Beam | 50MPa | Concrete Rectangular | 250 | 350 | 875 | 7025 | 0.61 | 1503.82 | G300E | 6650040.62 | 52.18 | G300E | 984704.79 | 7.73
2390 | Story48 | B48 | 50 MPa RC Beam (35 cm x 25 cm) | Beam | 50MPa | Concrete Rectangular | 250 | 350 | 875 | 7025 | 0.61 | 1503.82 | G300E | 4913109.38 | 38.55 | G300E | 1395715.58 | 10.95
2391 | Story48 | B49 | 50 MPa RC Beam (35 cm x 25 cm) | Beam | 50MPa | Concrete Rectangular | 250 | 350 | 875 | 7025 | 0.61 | 1503.82 | G300E | 7022072.92 | 55.1 | G300E | 2936138.85 | 23.04
2392 | Story48 | B5 | 50 MPa RC Beam (35 cm x 25 cm) | Beam | 50MPa | Concrete Rectangular | 250 | 350 | 875 | 7025 | 0.61 | 1503.82 | G300E | 7022072.92 | 55.1 | G300E | 2935965.71 | 23.04
2393 | Story48 | B50 | 50 MPa RC Beam (35 cm x 25 cm) | Beam | 50MPa | Concrete Rectangular | 250 | 350 | 875 | 7025 | 0.61 | 1503.82 | G300E | 5461352.08 | 42.85 | G300E | 2445095.74 | 19.19
2394 | Story48 | B51 | 50 MPa RC Beam (35 cm x 25 cm) | Beam | 50MPa | Concrete Rectangular | 250 | 350 | 875 | 7025 | 0.61 | 1503.82 | G300E | 7022072.92 | 55.1 | G300E | 2936137.83 | 23.04
2395 | Story48 | B52 | 50 MPa RC Beam (35 cm x 25 cm) | Beam | 50MPa | Concrete Rectangular | 250 | 350 | 875 | 7025 | 0.61 | 1503.82 | G300E | 4912816.67 | 38.55 | G300E | 1395689.97 | 10.95
2396 | Story48 | B53 | 50 MPa RC Beam (35 cm x 25 cm) | Beam | 50MPa | Concrete Rectangular | 250 | 350 | 875 | 7025 | 0.61 | 1503.82 | G300E | 6650040.62 | 52.18 | G300E | 984701.71 | 7.73
2397 | Story48 | B54 | 50 MPa RC Beam (35 cm x 25 cm) | Beam | 50MPa | Concrete Rectangular | 250 | 350 | 875 | 7025 | 0.61 | 1503.82 | G300E | 6650040.62 | 52.18 | G300E | 984699.67 | 7.73
2398 | Story48 | B55 | 50 MPa RC Beam (30 cm x 25 cm) | Beam | 50MPa | Concrete Rectangular | 250 | 300 | 750 | 7025 | 0.53 | 1288.99 | G300E | 5937003.12 | 46.58 | G300E | 3410493.78 | 26.76
2399 | Story48 | B56 | 50 MPa RC Beam (30 cm x 25 cm) | Beam | 50MPa | Concrete Rectangular | 250 | 300 | 750 | 7025 | 0.53 | 1288.99 | G300E | 5937003.12 | 46.58 | G300E | 3410493.78 | 26.76
2400 | Story48 | B57 | 50 MPa RC Beam (30 cm x 25 cm) | Beam | 50MPa | Concrete Rectangular | 250 | 300 | 750 | 7025 | 0.53 | 1288.99 | G300E | 5164545.83 | 40.52 | G300E | 3227257.19 | 25.32
2401 | Story48 | B58 | 50 MPa RC Beam (30 cm x 25 cm) | Beam | 50MPa | Concrete Rectangular | 250 | 300 | 750 | 7025 | 0.53 | 1288.99 | G300E | 4439800 | 34.84 | G300E | 1863382.42 | 14.62
2402 | Story48 | B59 | 50 MPa RC Beam (30 cm x 25 cm) | Beam | 50MPa | Concrete Rectangular | 250 | 300 | 750 | 7025 | 0.53 | 1288.99 | G300E | 5164838.54 | 40.53 | G300E | 3227257.19 | 25.32
2403 | Story48 | B6 | 50 MPa RC Beam (30 cm x 25 cm) | Beam | 50MPa | Concrete Rectangular | 250 | 300 | 750 | 7025 | 0.53 | 1288.99 | G300E | 4438336.46 | 34.82 | G300E | 1863382.42 | 14.62
2404 | Story48 | B60 | 50 MPa RC Beam (30 cm x 25 cm) | Beam | 50MPa | Concrete Rectangular | 250 | 300 | 750 | 7025 | 0.53 | 1288.99 | G300E | 5937003.12 | 46.58 | G300E | 3410493.78 | 26.76
2405 | Story48 | B7 | 50 MPa RC Beam (35 cm x 25 cm) | Beam | 50MPa | Concrete Rectangular | 250 | 350 | 875 | 7025 | 0.61 | 1503.82 | G300E | 7021780.21 | 55.1 | G300E | 2936105.04 | 23.04
2406 | Story48 | B8 | 50 MPa RC Beam (30 cm x 25 cm) | Beam | 50MPa | Concrete Rectangular | 250 | 300 | 750 | 7025 | 0.53 | 1288.99 | G300E | 5164838.54 | 40.53 | G300E | 3227257.19 | 25.32
2407 | Story48 | B9 | 50 MPa RC Beam (35 cm x 25 cm) | Beam | 50MPa | Concrete Rectangular | 250 | 350 | 875 | 7025 | 0.61 | 1503.82 | G300E | 6650040.62 | 52.18 | G300E | 984717.08 | 7.73
2408 | Story49 | B1 | 50 MPa RC Beam (47.5 cm x 25 cm) | Beam | 50MPa | Concrete Rectangular | 250 | 475 | 1187.5 | 7037.5 | 0.84 | 2044.53 | G300E | 4189365.1 | 32.87 | G300E | 4349059.32 | 34.12
2409 | Story49 | B10 | 50 MPa RC Beam (47.5 cm x 25 cm) | Beam | 50MPa | Concrete Rectangular | 250 | 475 | 1187.5 | 7037.5 | 0.84 | 2044.53 | G300E | 4215169.27 | 33.07 | G300E | 4354923.9 | 34.17
2410 | Story49 | B11 | 50 MPa RC Beam (47.5 cm x 25 cm) | Beam | 50MPa | Concrete Rectangular | 250 | 475 | 1187.5 | 7037.5 | 0.84 | 2044.53 | G300E | 4215169.27 | 33.07 | G300E | 4354923.9 | 34.17
2411 | Story49 | B12 | 50 MPa RC Beam (47.5 cm x 25 cm) | Beam | 50MPa | Concrete Rectangular | 250 | 475 | 1187.5 | 7037.5 | 0.84 | 2044.53 | G300E | 3881474.48 | 30.46 | G300E | 4332211.33 | 33.99
2412 | Story49 | B13 | 50 MPa RC Beam (47.5 cm x 25 cm) | Beam | 50MPa | Concrete Rectangular | 250 | 475 | 1187.5 | 7037.5 | 0.84 | 2044.53 | G300E | 4956452.6 | 38.89 | G300E | 543896.49 | 4.27
2413 | Story49 | B14 | 50 MPa RC Beam (47.5 cm x 25 cm) | Beam | 50MPa | Concrete Rectangular | 250 | 475 | 1187.5 | 7037.5 | 0.84 | 2044.53 | G300E | 4250650 | 33.35 | G300E | 1133775.7 | 8.9
2414 | Story49 | B15 | 50 MPa RC Beam (47.5 cm x 25 cm) | Beam | 50MPa | Concrete Rectangular | 250 | 475 | 1187.5 | 7037.5 | 0.84 | 2044.53 | G300E | 4250943.23 | 33.35 | G300E | 1133143.36 | 8.89
2415 | Story49 | B16 | 50 MPa RC Beam (47.5 cm x 25 cm) | Beam | 50MPa | Concrete Rectangular | 250 | 475 | 1187.5 | 7200 | 0.86 | 2091.74 | G300E | 5246100 | 41.16 | G300E | 3162644.62 | 24.82
2416 | Story49 | B17 | 50 MPa RC Beam (47.5 cm x 25 cm) | Beam | 50MPa | Concrete Rectangular | 250 | 475 | 1187.5 | 7037.5 | 0.84 | 2044.53 | G300E | 4913054.69 | 38.55 | G300E | 1890944.58 | 14.84
2417 | Story49 | B18 | 50 MPa RC Beam (47.5 cm x 25 cm) | Beam | 50MPa | Concrete Rectangular | 250 | 475 | 1187.5 | 7200 | 0.86 | 2091.74 | G300E | 5284200 | 41.46 | G300E | 3162644.62 | 24.82
2418 | Story49 | B19 | 50 MPa RC Beam (47.5 cm x 25 cm) | Beam | 50MPa | Concrete Rectangular | 250 | 475 | 1187.5 | 7037.5 | 0.84 | 2044.53 | G300E | 4250063.54 | 33.35 | G300E | 1133612.74 | 8.89
2419 | Story49 | B2 | 50 MPa RC Beam (47.5 cm x 25 cm) | Beam | 50MPa | Concrete Rectangular | 250 | 475 | 1187.5 | 7037.5 | 0.84 | 2044.53 | G300E | 4187312.5 | 32.86 | G300E | 4349059.32 | 34.12
2420 | Story49 | B20 | 50 MPa RC Beam (47.5 cm x 25 cm) | Beam | 50MPa | Concrete Rectangular | 250 | 475 | 1187.5 | 7037.5 | 0.84 | 2044.53 | G300E | 4249770.31 | 33.35 | G300E | 1133597.42 | 8.89
2421 | Story49 | B21 | 50 MPa RC Beam (47.5 cm x 25 cm) | Beam | 50MPa | Concrete Rectangular | 250 | 475 | 1187.5 | 7037.5 | 0.84 | 2044.53 | G300E | 4977565.1 | 39.06 | G300E | 544023.23 | 4.27
2422 | Story49 | B22 | 50 MPa RC Beam (47.5 cm x 25 cm) | Beam | 50MPa | Concrete Rectangular | 250 | 475 | 1187.5 | 7037.5 | 0.84 | 2044.53 | G300E | 3882940.62 | 30.47 | G300E | 4332211.33 | 33.99
2423 | Story49 | B23 | 50 MPa RC Beam (47.5 cm x 25 cm) | Beam | 50MPa | Concrete Rectangular | 250 | 475 | 1187.5 | 7037.5 | 0.84 | 2044.53 | G300E | 3510246.35 | 27.54 | G300E | 1728444.89 | 13.56
2424 | Story49 | B24 | 50 MPa RC Beam (47.5 cm x 25 cm) | Beam | 50MPa | Concrete Rectangular | 250 | 475 | 1187.5 | 7037.5 | 0.84 | 2044.53 | G300E | 5495994.27 | 43.12 | G300E | 3696876.82 | 29.01
2425 | Story49 | B25 | 50 MPa RC Beam (47.5 cm x 25 cm) | Beam | 50MPa | Concrete Rectangular | 250 | 475 | 1187.5 | 7037.5 | 0.84 | 2044.53 | G300E | 4913054.69 | 38.55 | G300E | 1890944.58 | 14.84
2426 | Story49 | B26 | 50 MPa RC Beam (47.5 cm x 25 cm) | Beam | 50MPa | Concrete Rectangular | 250 | 475 | 1187.5 | 7200 | 0.86 | 2091.74 | G300E | 5241300 | 41.13 | G300E | 3162644.62 | 24.82
2427 | Story49 | B3 | 50 MPa RC Beam (47.5 cm x 25 cm) | Beam | 50MPa | Concrete Rectangular | 250 | 475 | 1187.5 | 7037.5 | 0.84 | 2044.53 | G300E | 4959091.67 | 38.91 | G300E | 544471.73 | 4.27
2428 | Story49 | B30 | 50 MPa RC Beam (47.5 cm x 25 cm) | Beam | 50MPa | Concrete Rectangular | 250 | 475 | 1187.5 | 7037.5 | 0.84 | 2044.53 | G300E | 5165231.77 | 40.53 | G300E | 3091265.49 | 24.26
2429 | Story49 | B31 | 50 MPa RC Beam (47.5 cm x 25 cm) | Beam | 50MPa | Concrete Rectangular | 250 | 475 | 1187.5 | 7037.5 | 0.84 | 2044.53 | G300E | 4912175 | 38.54 | G300E | 1890944.58 | 14.84
2430 | Story49 | B32 | 50 MPa RC Beam (47.5 cm x 25 cm) | Beam | 50MPa | Concrete Rectangular | 250 | 475 | 1187.5 | 7037.5 | 0.84 | 2044.53 | G300E | 5496580.73 | 43.13 | G300E | 3696914.43 | 29.01
2431 | Story49 | B33 | 50 MPa RC Beam (47.5 cm x 25 cm) | Beam | 50MPa | Concrete Rectangular | 250 | 475 | 1187.5 | 7037.5 | 0.84 | 2044.53 | G300E | 3510539.58 | 27.54 | G300E | 1728444.89 | 13.56
2432 | Story49 | B34 | 50 MPa RC Beam (47.5 cm x 25 cm) | Beam | 50MPa | Concrete Rectangular | 250 | 475 | 1187.5 | 7037.5 | 0.84 | 2044.53 | G300E | 3882940.62 | 30.47 | G300E | 4332211.33 | 33.99
2433 | Story49 | B35 | 50 MPa RC Beam (47.5 cm x 25 cm) | Beam | 50MPa | Concrete Rectangular | 250 | 475 | 1187.5 | 7037.5 | 0.84 | 2044.53 | G300E | 5495994.27 | 43.12 | G300E | 3696893.54 | 29.01
2434 | Story49 | B36 | 50 MPa RC Beam (47.5 cm x 25 cm) | Beam | 50MPa | Concrete Rectangular | 250 | 475 | 1187.5 | 7037.5 | 0.84 | 2044.53 | G300E | 4249770.31 | 33.35 | G300E | 1133593.24 | 8.89
2435 | Story49 | B37 | 50 MPa RC Beam (47.5 cm x 25 cm) | Beam | 50MPa | Concrete Rectangular | 250 | 475 | 1187.5 | 7200 | 0.86 | 2091.74 | G300E | 5284800 | 41.47 | G300E | 3162644.62 | 24.82
2436 | Story49 | B38 | 50 MPa RC Beam (47.5 cm x 25 cm) | Beam | 50MPa | Concrete Rectangular | 250 | 475 | 1187.5 | 7037.5 | 0.84 | 2044.53 | G300E | 5166404.69 | 40.54 | G300E | 3091265.49 | 24.26
2437 | Story49 | B4 | 50 MPa RC Beam (47.5 cm x 25 cm) | Beam | 50MPa | Concrete Rectangular | 250 | 475 | 1187.5 | 7037.5 | 0.84 | 2044.53 | G300E | 3881474.48 | 30.46 | G300E | 4332211.33 | 33.99
2438 | Story49 | B40 | 50 MPa RC Beam (47.5 cm x 25 cm) | Beam | 50MPa | Concrete Rectangular | 250 | 475 | 1187.5 | 7037.5 | 0.84 | 2044.53 | G300E | 5165231.77 | 40.53 | G300E | 3091265.49 | 24.26
2439 | Story49 | B41 | 50 MPa RC Beam (47.5 cm x 25 cm) | Beam | 50MPa | Concrete Rectangular | 250 | 475 | 1187.5 | 7037.5 | 0.84 | 2044.53 | G300E | 5165231.77 | 40.53 | G300E | 3091265.49 | 24.26
2440 | Story49 | B42 | 50 MPa RC Beam (47.5 cm x 25 cm) | Beam | 50MPa | Concrete Rectangular | 250 | 475 | 1187.5 | 7037.5 | 0.84 | 2044.53 | G300E | 4249770.31 | 33.35 | G300E | 1133597.42 | 8.89
2441 | Story49 | B43 | 50 MPa RC Beam (47.5 cm x 25 cm) | Beam | 50MPa | Concrete Rectangular | 250 | 475 | 1187.5 | 7037.5 | 0.84 | 2044.53 | G300E | 5496580.73 | 43.13 | G300E | 3696913.04 | 29.01
2442 | Story49 | B44 | 50 MPa RC Beam (47.5 cm x 25 cm) | Beam | 50MPa | Concrete Rectangular | 250 | 475 | 1187.5 | 7037.5 | 0.84 | 2044.53 | G300E | 3882940.62 | 30.47 | G300E | 4332211.33 | 33.99
2443 | Story49 | B45 | 50 MPa RC Beam (47.5 cm x 25 cm) | Beam | 50MPa | Concrete Rectangular | 250 | 475 | 1187.5 | 7037.5 | 0.84 | 2044.53 | G300E | 4215169.27 | 33.07 | G300E | 4354923.9 | 34.17
2444 | Story49 | B46 | 50 MPa RC Beam (47.5 cm x 25 cm) | Beam | 50MPa | Concrete Rectangular | 250 | 475 | 1187.5 | 7037.5 | 0.84 | 2044.53 | G300E | 4977565.1 | 39.06 | G300E | 544032.98 | 4.27
2445 | Story49 | B47 | 50 MPa RC Beam (47.5 cm x 25 cm) | Beam | 50MPa | Concrete Rectangular | 250 | 475 | 1187.5 | 7037.5 | 0.84 | 2044.53 | G300E | 4977565.1 | 39.06 | G300E | 544023.23 | 4.27
2446 | Story49 | B48 | 50 MPa RC Beam (47.5 cm x 25 cm) | Beam | 50MPa | Concrete Rectangular | 250 | 475 | 1187.5 | 7037.5 | 0.84 | 2044.53 | G300E | 4250063.54 | 33.35 | G300E | 1133590.46 | 8.89
2447 | Story49 | B49 | 50 MPa RC Beam (47.5 cm x 25 cm) | Beam | 50MPa | Concrete Rectangular | 250 | 475 | 1187.5 | 7037.5 | 0.84 | 2044.53 | G300E | 5496287.5 | 43.13 | G300E | 3696911.64 | 29.01
2448 | Story49 | B5 | 50 MPa RC Beam (47.5 cm x 25 cm) | Beam | 50MPa | Concrete Rectangular | 250 | 475 | 1187.5 | 7037.5 | 0.84 | 2044.53 | G300E | 5495994.27 | 43.12 | G300E | 3696837.82 | 29.01
2449 | Story49 | B50 | 50 MPa RC Beam (47.5 cm x 25 cm) | Beam | 50MPa | Concrete Rectangular | 250 | 475 | 1187.5 | 7037.5 | 0.84 | 2044.53 | G300E | 4913054.69 | 38.55 | G300E | 1890944.58 | 14.84
2450 | Story49 | B51 | 50 MPa RC Beam (47.5 cm x 25 cm) | Beam | 50MPa | Concrete Rectangular | 250 | 475 | 1187.5 | 7037.5 | 0.84 | 2044.53 | G300E | 5496287.5 | 43.13 | G300E | 3696918.61 | 29.01
2451 | Story49 | B52 | 50 MPa RC Beam (47.5 cm x 25 cm) | Beam | 50MPa | Concrete Rectangular | 250 | 475 | 1187.5 | 7037.5 | 0.84 | 2044.53 | G300E | 4250063.54 | 33.35 | G300E | 1133605.78 | 8.89
2452 | Story49 | B53 | 50 MPa RC Beam (47.5 cm x 25 cm) | Beam | 50MPa | Concrete Rectangular | 250 | 475 | 1187.5 | 7037.5 | 0.84 | 2044.53 | G300E | 4977565.1 | 39.06 | G300E | 544017.66 | 4.27
2453 | Story49 | B54 | 50 MPa RC Beam (47.5 cm x 25 cm) | Beam | 50MPa | Concrete Rectangular | 250 | 475 | 1187.5 | 7037.5 | 0.84 | 2044.53 | G300E | 4977565.1 | 39.06 | G300E | 544023.23 | 4.27
2454 | Story49 | B55 | 50 MPa RC Beam (47.5 cm x 25 cm) | Beam | 50MPa | Concrete Rectangular | 250 | 475 | 1187.5 | 7037.5 | 0.84 | 2044.53 | G300E | 4215169.27 | 33.07 | G300E | 4354923.9 | 34.17
2455 | Story49 | B56 | 50 MPa RC Beam (47.5 cm x 25 cm) | Beam | 50MPa | Concrete Rectangular | 250 | 475 | 1187.5 | 7037.5 | 0.84 | 2044.53 | G300E | 4215462.5 | 33.08 | G300E | 4354923.9 | 34.17
2456 | Story49 | B57 | 50 MPa RC Beam (47.5 cm x 25 cm) | Beam | 50MPa | Concrete Rectangular | 250 | 475 | 1187.5 | 7037.5 | 0.84 | 2044.53 | G300E | 3882940.62 | 30.47 | G300E | 4332211.33 | 33.99
2457 | Story49 | B58 | 50 MPa RC Beam (47.5 cm x 25 cm) | Beam | 50MPa | Concrete Rectangular | 250 | 475 | 1187.5 | 7037.5 | 0.84 | 2044.53 | G300E | 3510539.58 | 27.54 | G300E | 1728444.89 | 13.56
2458 | Story49 | B59 | 50 MPa RC Beam (47.5 cm x 25 cm) | Beam | 50MPa | Concrete Rectangular | 250 | 475 | 1187.5 | 7037.5 | 0.84 | 2044.53 | G300E | 3882940.62 | 30.47 | G300E | 4332211.33 | 33.99
2459 | Story49 | B6 | 50 MPa RC Beam (47.5 cm x 25 cm) | Beam | 50MPa | Concrete Rectangular | 250 | 475 | 1187.5 | 7037.5 | 0.84 | 2044.53 | G300E | 3510539.58 | 27.54 | G300E | 1728444.89 | 13.56
2460 | Story49 | B60 | 50 MPa RC Beam (47.5 cm x 25 cm) | Beam | 50MPa | Concrete Rectangular | 250 | 475 | 1187.5 | 7037.5 | 0.84 | 2044.53 | G300E | 4215169.27 | 33.07 | G300E | 4354923.9 | 34.17
2461 | Story49 | B7 | 50 MPa RC Beam (47.5 cm x 25 cm) | Beam | 50MPa | Concrete Rectangular | 250 | 475 | 1187.5 | 7037.5 | 0.84 | 2044.53 | G300E | 5495994.27 | 43.12 | G300E | 3696897.71 | 29.01
2462 | Story49 | B8 | 50 MPa RC Beam (47.5 cm x 25 cm) | Beam | 50MPa | Concrete Rectangular | 250 | 475 | 1187.5 | 7037.5 | 0.84 | 2044.53 | G300E | 3882940.62 | 30.47 | G300E | 4332211.33 | 33.99
2463 | Story49 | B9 | 50 MPa RC Beam (47.5 cm x 25 cm) | Beam | 50MPa | Concrete Rectangular | 250 | 475 | 1187.5 | 7037.5 | 0.84 | 2044.53 | G300E | 4977565.1 | 39.06 | G300E | 544026.02 | 4.27
2464 | Story5 | B1 | 50 MPa RC Beam (25 cm x 25 cm) | Beam | 50MPa | Concrete Rectangular | 250 | 250 | 625 | 6800 | 0.42 | 1039.76 | G300E | 3768745.45 | 29.57 | G300E | 1062938.14 | 8.34
2465 | Story5 | B10 | 50 MPa RC Beam (25 cm x 25 cm) | Beam | 50MPa | Concrete Rectangular | 250 | 250 | 625 | 6800 | 0.42 | 1039.76 | G300E | 3771836.36 | 29.6 | G300E | 1093821.73 | 8.58
2466 | Story5 | B11 | 50 MPa RC Beam (25 cm x 25 cm) | Beam | 50MPa | Concrete Rectangular | 250 | 250 | 625 | 6800 | 0.42 | 1039.76 | G300E | 3771836.36 | 29.6 | G300E | 1093821.73 | 8.58
2467 | Story5 | B12 | 50 MPa RC Beam (25 cm x 25 cm) | Beam | 50MPa | Concrete Rectangular | 250 | 250 | 625 | 6800 | 0.42 | 1039.76 | G300E | 3342200 | 26.22 | G300E | 1025563.64 | 8.05
2468 | Story5 | B13 | 50 MPa RC Beam (25 cm x 25 cm) | Beam | 50MPa | Concrete Rectangular | 250 | 250 | 625 | 6800 | 0.42 | 1039.76 | G300E | 6251054.55 | 49.05 | G300E | 835508.27 | 6.56
2469 | Story5 | B14 | 50 MPa RC Beam (25 cm x 25 cm) | Beam | 50MPa | Concrete Rectangular | 250 | 250 | 625 | 6800 | 0.42 | 1039.76 | G300E | 5139872.73 | 40.33 | G300E | 744450.86 | 5.84
2470 | Story5 | B15 | 50 MPa RC Beam (25 cm x 25 cm) | Beam | 50MPa | Concrete Rectangular | 250 | 250 | 625 | 6800 | 0.42 | 1039.76 | G300E | 5126581.82 | 40.23 | G300E | 744202.82 | 5.84
2471 | Story5 | B16 | 50 MPa RC Beam (25 cm x 25 cm) | Beam | 50MPa | Concrete Rectangular | 250 | 250 | 625 | 7200 | 0.45 | 1100.92 | G300E | 5481078.26 | 43.01 | G300E | 859827.13 | 6.75
2472 | Story5 | B17 | 50 MPa RC Beam (25 cm x 25 cm) | Beam | 50MPa | Concrete Rectangular | 250 | 250 | 625 | 6800 | 0.42 | 1039.76 | G300E | 4793381.82 | 37.61 | G300E | 758319 | 5.95
2473 | Story5 | B18 | 50 MPa RC Beam (25 cm x 25 cm) | Beam | 50MPa | Concrete Rectangular | 250 | 250 | 625 | 7200 | 0.45 | 1100.92 | G300E | 5621634.78 | 44.11 | G300E | 893923.04 | 7.01
2474 | Story5 | B19 | 50 MPa RC Beam (25 cm x 25 cm) | Beam | 50MPa | Concrete Rectangular | 250 | 250 | 625 | 6800 | 0.42 | 1039.76 | G300E | 5204163.64 | 40.83 | G300E | 767170.59 | 6.02
2475 | Story5 | B2 | 50 MPa RC Beam (25 cm x 25 cm) | Beam | 50MPa | Concrete Rectangular | 250 | 250 | 625 | 6800 | 0.42 | 1039.76 | G300E | 3691781.82 | 28.97 | G300E | 1063865.41 | 8.35
2476 | Story5 | B20 | 50 MPa RC Beam (25 cm x 25 cm) | Beam | 50MPa | Concrete Rectangular | 250 | 250 | 625 | 6800 | 0.42 | 1039.76 | G300E | 5204163.64 | 40.83 | G300E | 767165.95 | 6.02
2477 | Story5 | B21 | 50 MPa RC Beam (25 cm x 25 cm) | Beam | 50MPa | Concrete Rectangular | 250 | 250 | 625 | 6800 | 0.42 | 1039.76 | G300E | 6373145.45 | 50.01 | G300E | 839427.55 | 6.59
2478 | Story5 | B22 | 50 MPa RC Beam (25 cm x 25 cm) | Beam | 50MPa | Concrete Rectangular | 250 | 250 | 625 | 6800 | 0.42 | 1039.76 | G300E | 3173745.45 | 24.9 | G300E | 1026490.91 | 8.05
2479 | Story5 | B23 | 50 MPa RC Beam (25 cm x 25 cm) | Beam | 50MPa | Concrete Rectangular | 250 | 250 | 625 | 6800 | 0.42 | 1039.76 | G300E | 3349309.09 | 26.28 | G300E | 995890.91 | 7.81
2480 | Story5 | B24 | 50 MPa RC Beam (25 cm x 25 cm) | Beam | 50MPa | Concrete Rectangular | 250 | 250 | 625 | 6800 | 0.42 | 1039.76 | G300E | 6086618.18 | 47.76 | G300E | 834617.32 | 6.55
2481 | Story5 | B25 | 50 MPa RC Beam (25 cm x 25 cm) | Beam | 50MPa | Concrete Rectangular | 250 | 250 | 625 | 6800 | 0.42 | 1039.76 | G300E | 4793381.82 | 37.61 | G300E | 758262.59 | 5.95
2482 | Story5 | B26 | 50 MPa RC Beam (25 cm x 25 cm) | Beam | 50MPa | Concrete Rectangular | 250 | 250 | 625 | 7200 | 0.45 | 1100.92 | G300E | 5471060.87 | 42.93 | G300E | 859827.13 | 6.75
2483 | Story5 | B3 | 50 MPa RC Beam (25 cm x 25 cm) | Beam | 50MPa | Concrete Rectangular | 250 | 250 | 625 | 6800 | 0.42 | 1039.76 | G300E | 6332963.64 | 49.69 | G300E | 836415.45 | 6.56
2484 | Story5 | B30 | 50 MPa RC Beam (25 cm x 25 cm) | Beam | 50MPa | Concrete Rectangular | 250 | 250 | 625 | 6800 | 0.42 | 1039.76 | G300E | 5309026.09 | 41.66 | G300E | 844260.65 | 6.62
2485 | Story5 | B31 | 50 MPa RC Beam (25 cm x 25 cm) | Beam | 50MPa | Concrete Rectangular | 250 | 250 | 625 | 6800 | 0.42 | 1039.76 | G300E | 4792763.64 | 37.61 | G300E | 758258.73 | 5.95
2486 | Story5 | B32 | 50 MPa RC Beam (25 cm x 25 cm) | Beam | 50MPa | Concrete Rectangular | 250 | 250 | 625 | 6800 | 0.42 | 1039.76 | G300E | 6086618.18 | 47.76 | G300E | 834620.41 | 6.55
2487 | Story5 | B33 | 50 MPa RC Beam (25 cm x 25 cm) | Beam | 50MPa | Concrete Rectangular | 250 | 250 | 625 | 6800 | 0.42 | 1039.76 | G300E | 3184254.55 | 24.98 | G300E | 995890.91 | 7.81
2488 | Story5 | B34 | 50 MPa RC Beam (25 cm x 25 cm) | Beam | 50MPa | Concrete Rectangular | 250 | 250 | 625 | 6800 | 0.42 | 1039.76 | G300E | 3341272.73 | 26.22 | G300E | 1026490.91 | 8.05
2489 | Story5 | B35 | 50 MPa RC Beam (25 cm x 25 cm) | Beam | 50MPa | Concrete Rectangular | 250 | 250 | 625 | 6800 | 0.42 | 1039.76 | G300E | 6087545.45 | 47.77 | G300E | 834647.45 | 6.55
2490 | Story5 | B36 | 50 MPa RC Beam (25 cm x 25 cm) | Beam | 50MPa | Concrete Rectangular | 250 | 250 | 625 | 6800 | 0.42 | 1039.76 | G300E | 5204163.64 | 40.83 | G300E | 767171.36 | 6.02
2491 | Story5 | B37 | 50 MPa RC Beam (25 cm x 25 cm) | Beam | 50MPa | Concrete Rectangular | 250 | 250 | 625 | 7200 | 0.45 | 1100.92 | G300E | 5626643.48 | 44.15 | G300E | 893923.04 | 7.01
2492 | Story5 | B38 | 50 MPa RC Beam (25 cm x 25 cm) | Beam | 50MPa | Concrete Rectangular | 250 | 250 | 625 | 6800 | 0.42 | 1039.76 | G300E | 5313165.22 | 41.69 | G300E | 844260.65 | 6.62
2493 | Story5 | B4 | 50 MPa RC Beam (25 cm x 25 cm) | Beam | 50MPa | Concrete Rectangular | 250 | 250 | 625 | 6800 | 0.42 | 1039.76 | G300E | 3175600 | 24.92 | G300E | 1025563.64 | 8.05
2494 | Story5 | B40 | 50 MPa RC Beam (25 cm x 25 cm) | Beam | 50MPa | Concrete Rectangular | 250 | 250 | 625 | 6800 | 0.42 | 1039.76 | G300E | 5308730.43 | 41.65 | G300E | 844260.65 | 6.62
2495 | Story5 | B41 | 50 MPa RC Beam (25 cm x 25 cm) | Beam | 50MPa | Concrete Rectangular | 250 | 250 | 625 | 6800 | 0.42 | 1039.76 | G300E | 5313756.52 | 41.69 | G300E | 844260.65 | 6.62
2496 | Story5 | B42 | 50 MPa RC Beam (25 cm x 25 cm) | Beam | 50MPa | Concrete Rectangular | 250 | 250 | 625 | 6800 | 0.42 | 1039.76 | G300E | 5204163.64 | 40.83 | G300E | 767166.73 | 6.02
2497 | Story5 | B43 | 50 MPa RC Beam (25 cm x 25 cm) | Beam | 50MPa | Concrete Rectangular | 250 | 250 | 625 | 6800 | 0.42 | 1039.76 | G300E | 6086618.18 | 47.76 | G300E | 834621.95 | 6.55
2498 | Story5 | B44 | 50 MPa RC Beam (25 cm x 25 cm) | Beam | 50MPa | Concrete Rectangular | 250 | 250 | 625 | 6800 | 0.42 | 1039.76 | G300E | 3173745.45 | 24.9 | G300E | 1026490.91 | 8.05
2499 | Story5 | B45 | 50 MPa RC Beam (25 cm x 25 cm) | Beam | 50MPa | Concrete Rectangular | 250 | 250 | 625 | 6800 | 0.42 | 1039.76 | G300E | 3848800 | 30.2 | G300E | 1093821.73 | 8.58
2500 | Story5 | B46 | 50 MPa RC Beam (25 cm x 25 cm) | Beam | 50MPa | Concrete Rectangular | 250 | 250 | 625 | 6800 | 0.42 | 1039.76 | G300E | 6517181.82 | 51.14 | G300E | 839429.09 | 6.59
2501 | Story5 | B47 | 50 MPa RC Beam (25 cm x 25 cm) | Beam | 50MPa | Concrete Rectangular | 250 | 250 | 625 | 6800 | 0.42 | 1039.76 | G300E | 6517181.82 | 51.14 | G300E | 839427.55 | 6.59
2502 | Story5 | B48 | 50 MPa RC Beam (25 cm x 25 cm) | Beam | 50MPa | Concrete Rectangular | 250 | 250 | 625 | 6800 | 0.42 | 1039.76 | G300E | 5204163.64 | 40.83 | G300E | 767167.5 | 6.02
2503 | Story5 | B49 | 50 MPa RC Beam (25 cm x 25 cm) | Beam | 50MPa | Concrete Rectangular | 250 | 250 | 625 | 6800 | 0.42 | 1039.76 | G300E | 6086618.18 | 47.76 | G300E | 834621.95 | 6.55
2504 | Story5 | B5 | 50 MPa RC Beam (25 cm x 25 cm) | Beam | 50MPa | Concrete Rectangular | 250 | 250 | 625 | 6800 | 0.42 | 1039.76 | G300E | 6085381.82 | 47.75 | G300E | 834509.14 | 6.55
2505 | Story5 | B50 | 50 MPa RC Beam (25 cm x 25 cm) | Beam | 50MPa | Concrete Rectangular | 250 | 250 | 625 | 6800 | 0.42 | 1039.76 | G300E | 4792763.64 | 37.61 | G300E | 758254.09 | 5.95
2506 | Story5 | B51 | 50 MPa RC Beam (25 cm x 25 cm) | Beam | 50MPa | Concrete Rectangular | 250 | 250 | 625 | 6800 | 0.42 | 1039.76 | G300E | 6086618.18 | 47.76 | G300E | 834623.5 | 6.55
2507 | Story5 | B52 | 50 MPa RC Beam (25 cm x 25 cm) | Beam | 50MPa | Concrete Rectangular | 250 | 250 | 625 | 6800 | 0.42 | 1039.76 | G300E | 5204163.64 | 40.83 | G300E | 767167.5 | 6.02
2508 | Story5 | B53 | 50 MPa RC Beam (25 cm x 25 cm) | Beam | 50MPa | Concrete Rectangular | 250 | 250 | 625 | 6800 | 0.42 | 1039.76 | G300E | 6372836.36 | 50 | G300E | 839427.55 | 6.59
2509 | Story5 | B54 | 50 MPa RC Beam (25 cm x 25 cm) | Beam | 50MPa | Concrete Rectangular | 250 | 250 | 625 | 6800 | 0.42 | 1039.76 | G300E | 6516872.73 | 51.13 | G300E | 839426.77 | 6.59
2510 | Story5 | B55 | 50 MPa RC Beam (25 cm x 25 cm) | Beam | 50MPa | Concrete Rectangular | 250 | 250 | 625 | 6800 | 0.42 | 1039.76 | G300E | 3771836.36 | 29.6 | G300E | 1093821.73 | 8.58
2511 | Story5 | B56 | 50 MPa RC Beam (25 cm x 25 cm) | Beam | 50MPa | Concrete Rectangular | 250 | 250 | 625 | 6800 | 0.42 | 1039.76 | G300E | 3848181.82 | 30.19 | G300E | 1093821.73 | 8.58
2512 | Story5 | B57 | 50 MPa RC Beam (25 cm x 25 cm) | Beam | 50MPa | Concrete Rectangular | 250 | 250 | 625 | 6800 | 0.42 | 1039.76 | G300E | 3340963.64 | 26.21 | G300E | 1026490.91 | 8.05
2513 | Story5 | B58 | 50 MPa RC Beam (25 cm x 25 cm) | Beam | 50MPa | Concrete Rectangular | 250 | 250 | 625 | 6800 | 0.42 | 1039.76 | G300E | 3348690.91 | 26.28 | G300E | 995890.91 | 7.81
2514 | Story5 | B59 | 50 MPa RC Beam (25 cm x 25 cm) | Beam | 50MPa | Concrete Rectangular | 250 | 250 | 625 | 6800 | 0.42 | 1039.76 | G300E | 3340963.64 | 26.21 | G300E | 1026490.91 | 8.05
2515 | Story5 | B6 | 50 MPa RC Beam (25 cm x 25 cm) | Beam | 50MPa | Concrete Rectangular | 250 | 250 | 625 | 6800 | 0.42 | 1039.76 | G300E | 3185181.82 | 24.99 | G300E | 995890.91 | 7.81
2516 | Story5 | B60 | 50 MPa RC Beam (25 cm x 25 cm) | Beam | 50MPa | Concrete Rectangular | 250 | 250 | 625 | 6800 | 0.42 | 1039.76 | G300E | 3848181.82 | 30.19 | G300E | 1093821.73 | 8.58
2517 | Story5 | B7 | 50 MPa RC Beam (25 cm x 25 cm) | Beam | 50MPa | Concrete Rectangular | 250 | 250 | 625 | 6800 | 0.42 | 1039.76 | G300E | 6087545.45 | 47.77 | G300E | 834647.45 | 6.55
2518 | Story5 | B8 | 50 MPa RC Beam (25 cm x 25 cm) | Beam | 50MPa | Concrete Rectangular | 250 | 250 | 625 | 6800 | 0.42 | 1039.76 | G300E | 3173745.45 | 24.9 | G300E | 1026490.91 | 8.05
2519 | Story5 | B9 | 50 MPa RC Beam (25 cm x 25 cm) | Beam | 50MPa | Concrete Rectangular | 250 | 250 | 625 | 6800 | 0.42 | 1039.76 | G300E | 6373145.45 | 50.01 | G300E | 839429.09 | 6.59
2520 | Story50 | B1 | 50 MPa RC Beam (47.5 cm x 25 cm) | Beam | 50MPa | Concrete Rectangular | 250 | 475 | 1187.5 | 7037.5 | 0.84 | 2044.53 | G300E | 4053600 | 31.81 | G300E | 4466962.81 | 35.05
2521 | Story50 | B10 | 50 MPa RC Beam (47.5 cm x 25 cm) | Beam | 50MPa | Concrete Rectangular | 250 | 475 | 1187.5 | 7037.5 | 0.84 | 2044.53 | G300E | 4090546.88 | 32.1 | G300E | 4469308.64 | 35.07
2522 | Story50 | B11 | 50 MPa RC Beam (47.5 cm x 25 cm) | Beam | 50MPa | Concrete Rectangular | 250 | 475 | 1187.5 | 7037.5 | 0.84 | 2044.53 | G300E | 4090546.88 | 32.1 | G300E | 4469308.64 | 35.07
2523 | Story50 | B12 | 50 MPa RC Beam (47.5 cm x 25 cm) | Beam | 50MPa | Concrete Rectangular | 250 | 475 | 1187.5 | 7037.5 | 0.84 | 2044.53 | G300E | 3677973.44 | 28.86 | G300E | 4392323.31 | 34.46
2524 | Story50 | B13 | 50 MPa RC Beam (47.5 cm x 25 cm) | Beam | 50MPa | Concrete Rectangular | 250 | 475 | 1187.5 | 7037.5 | 0.84 | 2044.53 | G300E | 4753831.25 | 37.3 | G300E | 1363534.17 | 10.7
2525 | Story50 | B14 | 50 MPa RC Beam (47.5 cm x 25 cm) | Beam | 50MPa | Concrete Rectangular | 250 | 475 | 1187.5 | 7037.5 | 0.84 | 2044.53 | G300E | 4626569.79 | 36.3 | G300E | 1153615.3 | 9.05
2526 | Story50 | B15 | 50 MPa RC Beam (47.5 cm x 25 cm) | Beam | 50MPa | Concrete Rectangular | 250 | 475 | 1187.5 | 7037.5 | 0.84 | 2044.53 | G300E | 4626863.02 | 36.3 | G300E | 1152530.28 | 9.04
2527 | Story50 | B16 | 50 MPa RC Beam (47.5 cm x 25 cm) | Beam | 50MPa | Concrete Rectangular | 250 | 475 | 1187.5 | 7200 | 0.86 | 2091.74 | G300E | 5256600 | 41.25 | G300E | 3797444.62 | 29.8
2528 | Story50 | B17 | 50 MPa RC Beam (47.5 cm x 25 cm) | Beam | 50MPa | Concrete Rectangular | 250 | 475 | 1187.5 | 7037.5 | 0.84 | 2044.53 | G300E | 3955954.69 | 31.04 | G300E | 1890944.58 | 14.84
2529 | Story50 | B18 | 50 MPa RC Beam (47.5 cm x 25 cm) | Beam | 50MPa | Concrete Rectangular | 250 | 475 | 1187.5 | 7200 | 0.86 | 2091.74 | G300E | 5297100 | 41.56 | G300E | 3162644.62 | 24.82
2530 | Story50 | B19 | 50 MPa RC Beam (47.5 cm x 25 cm) | Beam | 50MPa | Concrete Rectangular | 250 | 475 | 1187.5 | 7037.5 | 0.84 | 2044.53 | G300E | 4619239.06 | 36.24 | G300E | 1152471.78 | 9.04
2531 | Story50 | B2 | 50 MPa RC Beam (47.5 cm x 25 cm) | Beam | 50MPa | Concrete Rectangular | 250 | 475 | 1187.5 | 7037.5 | 0.84 | 2044.53 | G300E | 4048908.33 | 31.77 | G300E | 4622081.04 | 36.27
2532 | Story50 | B20 | 50 MPa RC Beam (47.5 cm x 25 cm) | Beam | 50MPa | Concrete Rectangular | 250 | 475 | 1187.5 | 7037.5 | 0.84 | 2044.53 | G300E | 4619532.29 | 36.25 | G300E | 1152481.53 | 9.04
2533 | Story50 | B21 | 50 MPa RC Beam (47.5 cm x 25 cm) | Beam | 50MPa | Concrete Rectangular | 250 | 475 | 1187.5 | 7037.5 | 0.84 | 2044.53 | G300E | 4750019.27 | 37.27 | G300E | 701815.13 | 5.51
2534 | Story50 | B22 | 50 MPa RC Beam (47.5 cm x 25 cm) | Beam | 50MPa | Concrete Rectangular | 250 | 475 | 1187.5 | 7037.5 | 0.84 | 2044.53 | G300E | 3680905.73 | 28.88 | G300E | 4392323.31 | 34.46
2535 | Story50 | B23 | 50 MPa RC Beam (47.5 cm x 25 cm) | Beam | 50MPa | Concrete Rectangular | 250 | 475 | 1187.5 | 7037.5 | 0.84 | 2044.53 | G300E | 3403217.71 | 26.7 | G300E | 2969390.73 | 23.3
2536 | Story50 | B24 | 50 MPa RC Beam (47.5 cm x 25 cm) | Beam | 50MPa | Concrete Rectangular | 250 | 475 | 1187.5 | 7037.5 | 0.84 | 2044.53 | G300E | 5793621.88 | 45.46 | G300E | 3197250.76 | 25.09
2537 | Story50 | B25 | 50 MPa RC Beam (47.5 cm x 25 cm) | Beam | 50MPa | Concrete Rectangular | 250 | 475 | 1187.5 | 7037.5 | 0.84 | 2044.53 | G300E | 3956247.92 | 31.04 | G300E | 1890944.58 | 14.84
2538 | Story50 | B26 | 50 MPa RC Beam (47.5 cm x 25 cm) | Beam | 50MPa | Concrete Rectangular | 250 | 475 | 1187.5 | 7200 | 0.86 | 2091.74 | G300E | 5252100 | 41.21 | G300E | 3638744.62 | 28.55
2539 | Story50 | B3 | 50 MPa RC Beam (47.5 cm x 25 cm) | Beam | 50MPa | Concrete Rectangular | 250 | 475 | 1187.5 | 7037.5 | 0.84 | 2044.53 | G300E | 4755297.4 | 37.31 | G300E | 743720.07 | 5.84
2540 | Story50 | B30 | 50 MPa RC Beam (47.5 cm x 25 cm) | Beam | 50MPa | Concrete Rectangular | 250 | 475 | 1187.5 | 7037.5 | 0.84 | 2044.53 | G300E | 5176374.48 | 40.62 | G300E | 3091265.49 | 24.26
2541 | Story50 | B31 | 50 MPa RC Beam (47.5 cm x 25 cm) | Beam | 50MPa | Concrete Rectangular | 250 | 475 | 1187.5 | 7037.5 | 0.84 | 2044.53 | G300E | 3956834.38 | 31.05 | G300E | 1890944.58 | 14.84
2542 | Story50 | B32 | 50 MPa RC Beam (47.5 cm x 25 cm) | Beam | 50MPa | Concrete Rectangular | 250 | 475 | 1187.5 | 7037.5 | 0.84 | 2044.53 | G300E | 5794794.79 | 45.47 | G300E | 3197377.5 | 25.09
2543 | Story50 | B33 | 50 MPa RC Beam (47.5 cm x 25 cm) | Beam | 50MPa | Concrete Rectangular | 250 | 475 | 1187.5 | 7037.5 | 0.84 | 2044.53 | G300E | 3403217.71 | 26.7 | G300E | 2969390.73 | 23.3
2544 | Story50 | B34 | 50 MPa RC Beam (47.5 cm x 25 cm) | Beam | 50MPa | Concrete Rectangular | 250 | 475 | 1187.5 | 7037.5 | 0.84 | 2044.53 | G300E | 3680905.73 | 28.88 | G300E | 4392323.31 | 34.46
2545 | Story50 | B35 | 50 MPa RC Beam (47.5 cm x 25 cm) | Beam | 50MPa | Concrete Rectangular | 250 | 475 | 1187.5 | 7037.5 | 0.84 | 2044.53 | G300E | 5794794.79 | 45.47 | G300E | 3197367.75 | 25.09
2546 | Story50 | B36 | 50 MPa RC Beam (47.5 cm x 25 cm) | Beam | 50MPa | Concrete Rectangular | 250 | 475 | 1187.5 | 7037.5 | 0.84 | 2044.53 | G300E | 4619239.06 | 36.24 | G300E | 1152558.13 | 9.04
2547 | Story50 | B37 | 50 MPa RC Beam (47.5 cm x 25 cm) | Beam | 50MPa | Concrete Rectangular | 250 | 475 | 1187.5 | 7200 | 0.86 | 2091.74 | G300E | 5294700 | 41.54 | G300E | 3162644.62 | 24.82
2548 | Story50 | B38 | 50 MPa RC Beam (47.5 cm x 25 cm) | Beam | 50MPa | Concrete Rectangular | 250 | 475 | 1187.5 | 7037.5 | 0.84 | 2044.53 | G300E | 5174028.65 | 40.6 | G300E | 3091265.49 | 24.26
2549 | Story50 | B4 | 50 MPa RC Beam (47.5 cm x 25 cm) | Beam | 50MPa | Concrete Rectangular | 250 | 475 | 1187.5 | 7037.5 | 0.84 | 2044.53 | G300E | 3678266.67 | 28.86 | G300E | 4392323.31 | 34.46
2550 | Story50 | B40 | 50 MPa RC Beam (47.5 cm x 25 cm) | Beam | 50MPa | Concrete Rectangular | 250 | 475 | 1187.5 | 7037.5 | 0.84 | 2044.53 | G300E | 5177840.62 | 40.63 | G300E | 3091265.49 | 24.26
2551 | Story50 | B41 | 50 MPa RC Beam (47.5 cm x 25 cm) | Beam | 50MPa | Concrete Rectangular | 250 | 475 | 1187.5 | 7037.5 | 0.84 | 2044.53 | G300E | 5176374.48 | 40.62 | G300E | 3091265.49 | 24.26
2552 | Story50 | B42 | 50 MPa RC Beam (47.5 cm x 25 cm) | Beam | 50MPa | Concrete Rectangular | 250 | 475 | 1187.5 | 7037.5 | 0.84 | 2044.53 | G300E | 4619532.29 | 36.25 | G300E | 1152473.17 | 9.04
2553 | Story50 | B43 | 50 MPa RC Beam (47.5 cm x 25 cm) | Beam | 50MPa | Concrete Rectangular | 250 | 475 | 1187.5 | 7037.5 | 0.84 | 2044.53 | G300E | 5794794.79 | 45.47 | G300E | 3197376.11 | 25.09
2554 | Story50 | B44 | 50 MPa RC Beam (47.5 cm x 25 cm) | Beam | 50MPa | Concrete Rectangular | 250 | 475 | 1187.5 | 7037.5 | 0.84 | 2044.53 | G300E | 3680905.73 | 28.88 | G300E | 4392323.31 | 34.46
2555 | Story50 | B45 | 50 MPa RC Beam (47.5 cm x 25 cm) | Beam | 50MPa | Concrete Rectangular | 250 | 475 | 1187.5 | 7037.5 | 0.84 | 2044.53 | G300E | 4090546.88 | 32.1 | G300E | 4469308.64 | 35.07
2556 | Story50 | B46 | 50 MPa RC Beam (47.5 cm x 25 cm) | Beam | 50MPa | Concrete Rectangular | 250 | 475 | 1187.5 | 7037.5 | 0.84 | 2044.53 | G300E | 4750019.27 | 37.27 | G300E | 701816.52 | 5.51
2557 | Story50 | B47 | 50 MPa RC Beam (47.5 cm x 25 cm) | Beam | 50MPa | Concrete Rectangular | 250 | 475 | 1187.5 | 7037.5 | 0.84 | 2044.53 | G300E | 4750019.27 | 37.27 | G300E | 701815.13 | 5.51
2558 | Story50 | B48 | 50 MPa RC Beam (47.5 cm x 25 cm) | Beam | 50MPa | Concrete Rectangular | 250 | 475 | 1187.5 | 7037.5 | 0.84 | 2044.53 | G300E | 4619239.06 | 36.24 | G300E | 1152545.6 | 9.04
2559 | Story50 | B49 | 50 MPa RC Beam (47.5 cm x 25 cm) | Beam | 50MPa | Concrete Rectangular | 250 | 475 | 1187.5 | 7037.5 | 0.84 | 2044.53 | G300E | 5794794.79 | 45.47 | G300E | 3197406.75 | 25.09
2560 | Story50 | B5 | 50 MPa RC Beam (47.5 cm x 25 cm) | Beam | 50MPa | Concrete Rectangular | 250 | 475 | 1187.5 | 7037.5 | 0.84 | 2044.53 | G300E | 5793621.88 | 45.46 | G300E | 3197150.47 | 25.09
2561 | Story50 | B50 | 50 MPa RC Beam (47.5 cm x 25 cm) | Beam | 50MPa | Concrete Rectangular | 250 | 475 | 1187.5 | 7037.5 | 0.84 | 2044.53 | G300E | 3956541.15 | 31.04 | G300E | 1890944.58 | 14.84
2562 | Story50 | B51 | 50 MPa RC Beam (47.5 cm x 25 cm) | Beam | 50MPa | Concrete Rectangular | 250 | 475 | 1187.5 | 7037.5 | 0.84 | 2044.53 | G300E | 5794794.79 | 45.47 | G300E | 3197444.36 | 25.09
2563 | Story50 | B52 | 50 MPa RC Beam (47.5 cm x 25 cm) | Beam | 50MPa | Concrete Rectangular | 250 | 475 | 1187.5 | 7037.5 | 0.84 | 2044.53 | G300E | 4619239.06 | 36.24 | G300E | 1152439.74 | 9.04
2564 | Story50 | B53 | 50 MPa RC Beam (47.5 cm x 25 cm) | Beam | 50MPa | Concrete Rectangular | 250 | 475 | 1187.5 | 7037.5 | 0.84 | 2044.53 | G300E | 4750019.27 | 37.27 | G300E | 701815.13 | 5.51
2565 | Story50 | B54 | 50 MPa RC Beam (47.5 cm x 25 cm) | Beam | 50MPa | Concrete Rectangular | 250 | 475 | 1187.5 | 7037.5 | 0.84 | 2044.53 | G300E | 4750019.27 | 37.27 | G300E | 701808.16 | 5.51
2566 | Story50 | B55 | 50 MPa RC Beam (47.5 cm x 25 cm) | Beam | 50MPa | Concrete Rectangular | 250 | 475 | 1187.5 | 7037.5 | 0.84 | 2044.53 | G300E | 4090546.88 | 32.1 | G300E | 4469308.64 | 35.07
2567 | Story50 | B56 | 50 MPa RC Beam (47.5 cm x 25 cm) | Beam | 50MPa | Concrete Rectangular | 250 | 475 | 1187.5 | 7037.5 | 0.84 | 2044.53 | G300E | 4090546.88 | 32.1 | G300E | 4469308.64 | 35.07
2568 | Story50 | B57 | 50 MPa RC Beam (47.5 cm x 25 cm) | Beam | 50MPa | Concrete Rectangular | 250 | 475 | 1187.5 | 7037.5 | 0.84 | 2044.53 | G300E | 3680905.73 | 28.88 | G300E | 4392323.31 | 34.46
2569 | Story50 | B58 | 50 MPa RC Beam (47.5 cm x 25 cm) | Beam | 50MPa | Concrete Rectangular | 250 | 475 | 1187.5 | 7037.5 | 0.84 | 2044.53 | G300E | 3403217.71 | 26.7 | G300E | 2969390.73 | 23.3
2570 | Story50 | B59 | 50 MPa RC Beam (47.5 cm x 25 cm) | Beam | 50MPa | Concrete Rectangular | 250 | 475 | 1187.5 | 7037.5 | 0.84 | 2044.53 | G300E | 3680905.73 | 28.88 | G300E | 4392323.31 | 34.46
2571 | Story50 | B6 | 50 MPa RC Beam (47.5 cm x 25 cm) | Beam | 50MPa | Concrete Rectangular | 250 | 475 | 1187.5 | 7037.5 | 0.84 | 2044.53 | G300E | 3403217.71 | 26.7 | G300E | 2969390.73 | 23.3
2572 | Story50 | B60 | 50 MPa RC Beam (47.5 cm x 25 cm) | Beam | 50MPa | Concrete Rectangular | 250 | 475 | 1187.5 | 7037.5 | 0.84 | 2044.53 | G300E | 4090546.88 | 32.1 | G300E | 4469308.64 | 35.07
2573 | Story50 | B7 | 50 MPa RC Beam (47.5 cm x 25 cm) | Beam | 50MPa | Concrete Rectangular | 250 | 475 | 1187.5 | 7037.5 | 0.84 | 2044.53 | G300E | 5794794.79 | 45.47 | G300E | 3197424.86 | 25.09
2574 | Story50 | B8 | 50 MPa RC Beam (47.5 cm x 25 cm) | Beam | 50MPa | Concrete Rectangular | 250 | 475 | 1187.5 | 7037.5 | 0.84 | 2044.53 | G300E | 3680905.73 | 28.88 | G300E | 4392323.31 | 34.46
2575 | Story50 | B9 | 50 MPa RC Beam (47.5 cm x 25 cm) | Beam | 50MPa | Concrete Rectangular | 250 | 475 | 1187.5 | 7037.5 | 0.84 | 2044.53 | G300E | 4750019.27 | 37.27 | G300E | 701829.06 | 5.51
2576 | Story51 | B1 | 50 MPa RC Beam (45 cm x 25 cm) | Beam | 50MPa | Concrete Rectangular | 250 | 450 | 1125 | 7050 | 0.79 | 1940.37 | G300E | 4035537.5 | 31.66 | G300E | 4590951.92 | 36.02
2577 | Story51 | B10 | 50 MPa RC Beam (45 cm x 25 cm) | Beam | 50MPa | Concrete Rectangular | 250 | 450 | 1125 | 7050 | 0.79 | 1940.37 | G300E | 4034950 | 31.66 | G300E | 4589776.92 | 36.01
2578 | Story51 | B11 | 50 MPa RC Beam (45 cm x 25 cm) | Beam | 50MPa | Concrete Rectangular | 250 | 450 | 1125 | 7050 | 0.79 | 1940.37 | G300E | 4034950 | 31.66 | G300E | 4589776.92 | 36.01
2579 | Story51 | B12 | 50 MPa RC Beam (45 cm x 25 cm) | Beam | 50MPa | Concrete Rectangular | 250 | 450 | 1125 | 7050 | 0.79 | 1940.37 | G300E | 3584631.25 | 28.13 | G300E | 4507746.79 | 35.37
2580 | Story51 | B13 | 50 MPa RC Beam (45 cm x 25 cm) | Beam | 50MPa | Concrete Rectangular | 250 | 450 | 1125 | 7050 | 0.79 | 1940.37 | G300E | 4577212.5 | 35.91 | G300E | 1254696.73 | 9.84
2581 | Story51 | B14 | 50 MPa RC Beam (45 cm x 25 cm) | Beam | 50MPa | Concrete Rectangular | 250 | 450 | 1125 | 7050 | 0.79 | 1940.37 | G300E | 4268187.5 | 33.49 | G300E | 1050125.99 | 8.24
2582 | Story51 | B15 | 50 MPa RC Beam (45 cm x 25 cm) | Beam | 50MPa | Concrete Rectangular | 250 | 450 | 1125 | 7050 | 0.79 | 1940.37 | G300E | 4268187.5 | 33.49 | G300E | 1050118.06 | 8.24
2583 | Story51 | B16 | 50 MPa RC Beam (45 cm x 25 cm) | Beam | 50MPa | Concrete Rectangular | 250 | 450 | 1125 | 7200 | 0.81 | 1981.65 | G300E | 5062200 | 39.72 | G300E | 2989656.3 | 23.46
2584 | Story51 | B17 | 50 MPa RC Beam (45 cm x 25 cm) | Beam | 50MPa | Concrete Rectangular | 250 | 450 | 1125 | 7050 | 0.79 | 1940.37 | G300E | 3834612.5 | 30.09 | G300E | 1733571.79 | 13.6
2585 | Story51 | B18 | 50 MPa RC Beam (45 cm x 25 cm) | Beam | 50MPa | Concrete Rectangular | 250 | 450 | 1125 | 7200 | 0.81 | 1981.65 | G300E | 5058000 | 39.69 | G300E | 2989656.3 | 23.46
2586 | Story51 | B19 | 50 MPa RC Beam (45 cm x 25 cm) | Beam | 50MPa | Concrete Rectangular | 250 | 450 | 1125 | 7050 | 0.79 | 1940.37 | G300E | 4261725 | 33.44 | G300E | 1088213.18 | 8.54
2587 | Story51 | B2 | 50 MPa RC Beam (45 cm x 25 cm) | Beam | 50MPa | Concrete Rectangular | 250 | 450 | 1125 | 7050 | 0.79 | 1940.37 | G300E | 4035537.5 | 31.66 | G300E | 4590951.92 | 36.02
2588 | Story51 | B20 | 50 MPa RC Beam (45 cm x 25 cm) | Beam | 50MPa | Concrete Rectangular | 250 | 450 | 1125 | 7050 | 0.79 | 1940.37 | G300E | 4261431.25 | 33.44 | G300E | 1088164.27 | 8.54
2589 | Story51 | B21 | 50 MPa RC Beam (45 cm x 25 cm) | Beam | 50MPa | Concrete Rectangular | 250 | 450 | 1125 | 7050 | 0.79 | 1940.37 | G300E | 4570162.5 | 35.86 | G300E | 1253972.34 | 9.84
2590 | Story51 | B22 | 50 MPa RC Beam (45 cm x 25 cm) | Beam | 50MPa | Concrete Rectangular | 250 | 450 | 1125 | 7050 | 0.79 | 1940.37 | G300E | 3584337.5 | 28.12 | G300E | 4505396.79 | 35.35
2591 | Story51 | B23 | 50 MPa RC Beam (45 cm x 25 cm) | Beam | 50MPa | Concrete Rectangular | 250 | 450 | 1125 | 7050 | 0.79 | 1940.37 | G300E | 3297050 | 25.87 | G300E | 1658811.54 | 13.02
2592 | Story51 | B24 | 50 MPa RC Beam (45 cm x 25 cm) | Beam | 50MPa | Concrete Rectangular | 250 | 450 | 1125 | 7050 | 0.79 | 1940.37 | G300E | 5552462.5 | 43.57 | G300E | 3015277.8 | 23.66
2593 | Story51 | B25 | 50 MPa RC Beam (45 cm x 25 cm) | Beam | 50MPa | Concrete Rectangular | 250 | 450 | 1125 | 7050 | 0.79 | 1940.37 | G300E | 3834025 | 30.08 | G300E | 1733571.79 | 13.6
2594 | Story51 | B26 | 50 MPa RC Beam (45 cm x 25 cm) | Beam | 50MPa | Concrete Rectangular | 250 | 450 | 1125 | 7200 | 0.81 | 1981.65 | G300E | 5061300 | 39.71 | G300E | 2989656.3 | 23.46
2595 | Story51 | B3 | 50 MPa RC Beam (45 cm x 25 cm) | Beam | 50MPa | Concrete Rectangular | 250 | 450 | 1125 | 7050 | 0.79 | 1940.37 | G300E | 4577212.5 | 35.91 | G300E | 1254698.05 | 9.84
2596 | Story51 | B30 | 50 MPa RC Beam (45 cm x 25 cm) | Beam | 50MPa | Concrete Rectangular | 250 | 450 | 1125 | 7050 | 0.79 | 1940.37 | G300E | 4954093.75 | 38.87 | G300E | 2927371.79 | 22.97
2597 | Story51 | B31 | 50 MPa RC Beam (45 cm x 25 cm) | Beam | 50MPa | Concrete Rectangular | 250 | 450 | 1125 | 7050 | 0.79 | 1940.37 | G300E | 3834612.5 | 30.09 | G300E | 1733571.79 | 13.6
2598 | Story51 | B32 | 50 MPa RC Beam (45 cm x 25 cm) | Beam | 50MPa | Concrete Rectangular | 250 | 450 | 1125 | 7050 | 0.79 | 1940.37 | G300E | 5550993.75 | 43.56 | G300E | 3015103.32 | 23.66
2599 | Story51 | B33 | 50 MPa RC Beam (45 cm x 25 cm) | Beam | 50MPa | Concrete Rectangular | 250 | 450 | 1125 | 7050 | 0.79 | 1940.37 | G300E | 3297637.5 | 25.87 | G300E | 1658811.54 | 13.02
2600 | Story51 | B34 | 50 MPa RC Beam (45 cm x 25 cm) | Beam | 50MPa | Concrete Rectangular | 250 | 450 | 1125 | 7050 | 0.79 | 1940.37 | G300E | 3584337.5 | 28.12 | G300E | 4505396.79 | 35.35
2601 | Story51 | B35 | 50 MPa RC Beam (45 cm x 25 cm) | Beam | 50MPa | Concrete Rectangular | 250 | 450 | 1125 | 7050 | 0.79 | 1940.37 | G300E | 5550700 | 43.55 | G300E | 3015075.56 | 23.66
2602 | Story51 | B36 | 50 MPa RC Beam (45 cm x 25 cm) | Beam | 50MPa | Concrete Rectangular | 250 | 450 | 1125 | 7050 | 0.79 | 1940.37 | G300E | 4261431.25 | 33.44 | G300E | 1088172.2 | 8.54
2603 | Story51 | B37 | 50 MPa RC Beam (45 cm x 25 cm) | Beam | 50MPa | Concrete Rectangular | 250 | 450 | 1125 | 7200 | 0.81 | 1981.65 | G300E | 5059800 | 39.7 | G300E | 2989656.3 | 23.46
2604 | Story51 | B38 | 50 MPa RC Beam (45 cm x 25 cm) | Beam | 50MPa | Concrete Rectangular | 250 | 450 | 1125 | 7050 | 0.79 | 1940.37 | G300E | 4954681.25 | 38.88 | G300E | 2927371.79 | 22.97
2605 | Story51 | B4 | 50 MPa RC Beam (45 cm x 25 cm) | Beam | 50MPa | Concrete Rectangular | 250 | 450 | 1125 | 7050 | 0.79 | 1940.37 | G300E | 3584631.25 | 28.13 | G300E | 4507746.79 | 35.37
2606 | Story51 | B40 | 50 MPa RC Beam (45 cm x 25 cm) | Beam | 50MPa | Concrete Rectangular | 250 | 450 | 1125 | 7050 | 0.79 | 1940.37 | G300E | 4952918.75 | 38.86 | G300E | 2927371.79 | 22.97
2607 | Story51 | B41 | 50 MPa RC Beam (45 cm x 25 cm) | Beam | 50MPa | Concrete Rectangular | 250 | 450 | 1125 | 7050 | 0.79 | 1940.37 | G300E | 4954093.75 | 38.87 | G300E | 2927371.79 | 22.97
2608 | Story51 | B42 | 50 MPa RC Beam (45 cm x 25 cm) | Beam | 50MPa | Concrete Rectangular | 250 | 450 | 1125 | 7050 | 0.79 | 1940.37 | G300E | 4261431.25 | 33.44 | G300E | 1088156.34 | 8.54
2609 | Story51 | B43 | 50 MPa RC Beam (45 cm x 25 cm) | Beam | 50MPa | Concrete Rectangular | 250 | 450 | 1125 | 7050 | 0.79 | 1940.37 | G300E | 5550993.75 | 43.56 | G300E | 3015100.67 | 23.66
2610 | Story51 | B44 | 50 MPa RC Beam (45 cm x 25 cm) | Beam | 50MPa | Concrete Rectangular | 250 | 450 | 1125 | 7050 | 0.79 | 1940.37 | G300E | 3584337.5 | 28.12 | G300E | 4505396.79 | 35.35
2611 | Story51 | B45 | 50 MPa RC Beam (45 cm x 25 cm) | Beam | 50MPa | Concrete Rectangular | 250 | 450 | 1125 | 7050 | 0.79 | 1940.37 | G300E | 4034950 | 31.66 | G300E | 4589776.92 | 36.01
2612 | Story51 | B46 | 50 MPa RC Beam (45 cm x 25 cm) | Beam | 50MPa | Concrete Rectangular | 250 | 450 | 1125 | 7050 | 0.79 | 1940.37 | G300E | 4570162.5 | 35.86 | G300E | 1253977.62 | 9.84
2613 | Story51 | B47 | 50 MPa RC Beam (45 cm x 25 cm) | Beam | 50MPa | Concrete Rectangular | 250 | 450 | 1125 | 7050 | 0.79 | 1940.37 | G300E | 4570162.5 | 35.86 | G300E | 1253977.62 | 9.84
2614 | Story51 | B48 | 50 MPa RC Beam (45 cm x 25 cm) | Beam | 50MPa | Concrete Rectangular | 250 | 450 | 1125 | 7050 | 0.79 | 1940.37 | G300E | 4261431.25 | 33.44 | G300E | 1088153.69 | 8.54
2615 | Story51 | B49 | 50 MPa RC Beam (45 cm x 25 cm) | Beam | 50MPa | Concrete Rectangular | 250 | 450 | 1125 | 7050 | 0.79 | 1940.37 | G300E | 5550993.75 | 43.56 | G300E | 3015086.13 | 23.66
2616 | Story51 | B5 | 50 MPa RC Beam (45 cm x 25 cm) | Beam | 50MPa | Concrete Rectangular | 250 | 450 | 1125 | 7050 | 0.79 | 1940.37 | G300E | 5552168.75 | 43.56 | G300E | 3015267.23 | 23.66
2617 | Story51 | B50 | 50 MPa RC Beam (45 cm x 25 cm) | Beam | 50MPa | Concrete Rectangular | 250 | 450 | 1125 | 7050 | 0.79 | 1940.37 | G300E | 3834612.5 | 30.09 | G300E | 1733571.79 | 13.6
2618 | Story51 | B51 | 50 MPa RC Beam (45 cm x 25 cm) | Beam | 50MPa | Concrete Rectangular | 250 | 450 | 1125 | 7050 | 0.79 | 1940.37 | G300E | 5550700 | 43.55 | G300E | 3015067.62 | 23.66
2619 | Story51 | B52 | 50 MPa RC Beam (45 cm x 25 cm) | Beam | 50MPa | Concrete Rectangular | 250 | 450 | 1125 | 7050 | 0.79 | 1940.37 | G300E | 4261137.5 | 33.43 | G300E | 1088189.38 | 8.54
2620 | Story51 | B53 | 50 MPa RC Beam (45 cm x 25 cm) | Beam | 50MPa | Concrete Rectangular | 250 | 450 | 1125 | 7050 | 0.79 | 1940.37 | G300E | 4569868.75 | 35.86 | G300E | 1253956.48 | 9.84
2621 | Story51 | B54 | 50 MPa RC Beam (45 cm x 25 cm) | Beam | 50MPa | Concrete Rectangular | 250 | 450 | 1125 | 7050 | 0.79 | 1940.37 | G300E | 4570162.5 | 35.86 | G300E | 1253963.08 | 9.84
2622 | Story51 | B55 | 50 MPa RC Beam (45 cm x 25 cm) | Beam | 50MPa | Concrete Rectangular | 250 | 450 | 1125 | 7050 | 0.79 | 1940.37 | G300E | 4034950 | 31.66 | G300E | 4589776.92 | 36.01
2623 | Story51 | B56 | 50 MPa RC Beam (45 cm x 25 cm) | Beam | 50MPa | Concrete Rectangular | 250 | 450 | 1125 | 7050 | 0.79 | 1940.37 | G300E | 4034950 | 31.66 | G300E | 4589776.92 | 36.01
2624 | Story51 | B57 | 50 MPa RC Beam (45 cm x 25 cm) | Beam | 50MPa | Concrete Rectangular | 250 | 450 | 1125 | 7050 | 0.79 | 1940.37 | G300E | 3584337.5 | 28.12 | G300E | 4505396.79 | 35.35
2625 | Story51 | B58 | 50 MPa RC Beam (45 cm x 25 cm) | Beam | 50MPa | Concrete Rectangular | 250 | 450 | 1125 | 7050 | 0.79 | 1940.37 | G300E | 3297343.75 | 25.87 | G300E | 1658811.54 | 13.02
2626 | Story51 | B59 | 50 MPa RC Beam (45 cm x 25 cm) | Beam | 50MPa | Concrete Rectangular | 250 | 450 | 1125 | 7050 | 0.79 | 1940.37 | G300E | 3584337.5 | 28.12 | G300E | 4505396.79 | 35.35
2627 | Story51 | B6 | 50 MPa RC Beam (45 cm x 25 cm) | Beam | 50MPa | Concrete Rectangular | 250 | 450 | 1125 | 7050 | 0.79 | 1940.37 | G300E | 3297050 | 25.87 | G300E | 1658811.54 | 13.02
2628 | Story51 | B60 | 50 MPa RC Beam (45 cm x 25 cm) | Beam | 50MPa | Concrete Rectangular | 250 | 450 | 1125 | 7050 | 0.79 | 1940.37 | G300E | 4034950 | 31.66 | G300E | 4589776.92 | 36.01
2629 | Story51 | B7 | 50 MPa RC Beam (45 cm x 25 cm) | Beam | 50MPa | Concrete Rectangular | 250 | 450 | 1125 | 7050 | 0.79 | 1940.37 | G300E | 5550406.25 | 43.55 | G300E | 3015047.8 | 23.66
2630 | Story51 | B8 | 50 MPa RC Beam (45 cm x 25 cm) | Beam | 50MPa | Concrete Rectangular | 250 | 450 | 1125 | 7050 | 0.79 | 1940.37 | G300E | 3584337.5 | 28.12 | G300E | 4505396.79 | 35.35
2631 | Story51 | B9 | 50 MPa RC Beam (45 cm x 25 cm) | Beam | 50MPa | Concrete Rectangular | 250 | 450 | 1125 | 7050 | 0.79 | 1940.37 | G300E | 4570162.5 | 35.86 | G300E | 1253967.05 | 9.84
2632 | Story6 | B1 | 50 MPa RC Beam (25 cm x 25 cm) | Beam | 50MPa | Concrete Rectangular | 250 | 250 | 625 | 6800 | 0.42 | 1039.76 | G300E | 3775236.36 | 29.62 | G300E | 1070356.32 | 8.4
2633 | Story6 | B10 | 50 MPa RC Beam (25 cm x 25 cm) | Beam | 50MPa | Concrete Rectangular | 250 | 250 | 625 | 6800 | 0.42 | 1039.76 | G300E | 3777400 | 29.64 | G300E | 1100312.64 | 8.63
2634 | Story6 | B11 | 50 MPa RC Beam (25 cm x 25 cm) | Beam | 50MPa | Concrete Rectangular | 250 | 250 | 625 | 6800 | 0.42 | 1039.76 | G300E | 3777400 | 29.64 | G300E | 1100312.64 | 8.63
2635 | Story6 | B12 | 50 MPa RC Beam (25 cm x 25 cm) | Beam | 50MPa | Concrete Rectangular | 250 | 250 | 625 | 6800 | 0.42 | 1039.76 | G300E | 3352090.91 | 26.3 | G300E | 1033909.09 | 8.11
2636 | Story6 | B13 | 50 MPa RC Beam (25 cm x 25 cm) | Beam | 50MPa | Concrete Rectangular | 250 | 250 | 625 | 6800 | 0.42 | 1039.76 | G300E | 6386436.36 | 50.11 | G300E | 837738.36 | 6.57
2637 | Story6 | B14 | 50 MPa RC Beam (25 cm x 25 cm) | Beam | 50MPa | Concrete Rectangular | 250 | 250 | 625 | 6800 | 0.42 | 1039.76 | G300E | 5140181.82 | 40.33 | G300E | 745437.64 | 5.85
2638 | Story6 | B15 | 50 MPa RC Beam (25 cm x 25 cm) | Beam | 50MPa | Concrete Rectangular | 250 | 250 | 625 | 6800 | 0.42 | 1039.76 | G300E | 5124109.09 | 40.21 | G300E | 745111.55 | 5.85
2639 | Story6 | B16 | 50 MPa RC Beam (25 cm x 25 cm) | Beam | 50MPa | Concrete Rectangular | 250 | 250 | 625 | 7200 | 0.45 | 1100.92 | G300E | 5503930.43 | 43.19 | G300E | 864835.83 | 6.79
2640 | Story6 | B17 | 50 MPa RC Beam (25 cm x 25 cm) | Beam | 50MPa | Concrete Rectangular | 250 | 250 | 625 | 6800 | 0.42 | 1039.76 | G300E | 4762472.73 | 37.37 | G300E | 757262.68 | 5.94
2641 | Story6 | B18 | 50 MPa RC Beam (25 cm x 25 cm) | Beam | 50MPa | Concrete Rectangular | 250 | 250 | 625 | 7200 | 0.45 | 1100.92 | G300E | 5643860.87 | 44.28 | G300E | 898931.74 | 7.05
2642 | Story6 | B19 | 50 MPa RC Beam (25 cm x 25 cm) | Beam | 50MPa | Concrete Rectangular | 250 | 250 | 625 | 6800 | 0.42 | 1039.76 | G300E | 5201381.82 | 40.81 | G300E | 768223.05 | 6.03
2643 | Story6 | B2 | 50 MPa RC Beam (25 cm x 25 cm) | Beam | 50MPa | Concrete Rectangular | 250 | 250 | 625 | 6800 | 0.42 | 1039.76 | G300E | 3695800 | 29 | G300E | 1071283.59 | 8.41
2644 | Story6 | B20 | 50 MPa RC Beam (25 cm x 25 cm) | Beam | 50MPa | Concrete Rectangular | 250 | 250 | 625 | 6800 | 0.42 | 1039.76 | G300E | 5201381.82 | 40.81 | G300E | 768213.77 | 6.03
2645 | Story6 | B21 | 50 MPa RC Beam (25 cm x 25 cm) | Beam | 50MPa | Concrete Rectangular | 250 | 250 | 625 | 6800 | 0.42 | 1039.76 | G300E | 6504509.09 | 51.04 | G300E | 841326.91 | 6.6
2646 | Story6 | B22 | 50 MPa RC Beam (25 cm x 25 cm) | Beam | 50MPa | Concrete Rectangular | 250 | 250 | 625 | 6800 | 0.42 | 1039.76 | G300E | 3175290.91 | 24.91 | G300E | 1033909.09 | 8.11
2647 | Story6 | B23 | 50 MPa RC Beam (25 cm x 25 cm) | Beam | 50MPa | Concrete Rectangular | 250 | 250 | 625 | 6800 | 0.42 | 1039.76 | G300E | 3351163.64 | 26.29 | G300E | 997745.45 | 7.83
2648 | Story6 | B24 | 50 MPa RC Beam (25 cm x 25 cm) | Beam | 50MPa | Concrete Rectangular | 250 | 250 | 625 | 6800 | 0.42 | 1039.76 | G300E | 6105472.73 | 47.91 | G300E | 835795.73 | 6.56
2649 | Story6 | B25 | 50 MPa RC Beam (25 cm x 25 cm) | Beam | 50MPa | Concrete Rectangular | 250 | 250 | 625 | 6800 | 0.42 | 1039.76 | G300E | 4762163.64 | 37.37 | G300E | 757206.27 | 5.94
2650 | Story6 | B26 | 50 MPa RC Beam (25 cm x 25 cm) | Beam | 50MPa | Concrete Rectangular | 250 | 250 | 625 | 7200 | 0.45 | 1100.92 | G300E | 5494539.13 | 43.11 | G300E | 864835.83 | 6.79
2651 | Story6 | B3 | 50 MPa RC Beam (25 cm x 25 cm) | Beam | 50MPa | Concrete Rectangular | 250 | 250 | 625 | 6800 | 0.42 | 1039.76 | G300E | 6540363.64 | 51.32 | G300E | 838634.73 | 6.58
2652 | Story6 | B30 | 50 MPa RC Beam (25 cm x 25 cm) | Beam | 50MPa | Concrete Rectangular | 250 | 250 | 625 | 6800 | 0.42 | 1039.76 | G300E | 5330313.04 | 41.82 | G300E | 848991.09 | 6.66
2653 | Story6 | B31 | 50 MPa RC Beam (25 cm x 25 cm) | Beam | 50MPa | Concrete Rectangular | 250 | 250 | 625 | 6800 | 0.42 | 1039.76 | G300E | 4761854.55 | 37.36 | G300E | 757206.27 | 5.94
2654 | Story6 | B32 | 50 MPa RC Beam (25 cm x 25 cm) | Beam | 50MPa | Concrete Rectangular | 250 | 250 | 625 | 6800 | 0.42 | 1039.76 | G300E | 6105472.73 | 47.91 | G300E | 835794.95 | 6.56
2655 | Story6 | B33 | 50 MPa RC Beam (25 cm x 25 cm) | Beam | 50MPa | Concrete Rectangular | 250 | 250 | 625 | 6800 | 0.42 | 1039.76 | G300E | 3178690.91 | 24.94 | G300E | 997745.45 | 7.83
2656 | Story6 | B34 | 50 MPa RC Beam (25 cm x 25 cm) | Beam | 50MPa | Concrete Rectangular | 250 | 250 | 625 | 6800 | 0.42 | 1039.76 | G300E | 3351472.73 | 26.3 | G300E | 1034836.36 | 8.12
2657 | Story6 | B35 | 50 MPa RC Beam (25 cm x 25 cm) | Beam | 50MPa | Concrete Rectangular | 250 | 250 | 625 | 6800 | 0.42 | 1039.76 | G300E | 6105472.73 | 47.91 | G300E | 835818.91 | 6.56
2658 | Story6 | B36 | 50 MPa RC Beam (25 cm x 25 cm) | Beam | 50MPa | Concrete Rectangular | 250 | 250 | 625 | 6800 | 0.42 | 1039.76 | G300E | 5205709.09 | 40.85 | G300E | 768224.59 | 6.03
2659 | Story6 | B37 | 50 MPa RC Beam (25 cm x 25 cm) | Beam | 50MPa | Concrete Rectangular | 250 | 250 | 625 | 7200 | 0.45 | 1100.92 | G300E | 5650434.78 | 44.34 | G300E | 898931.74 | 7.05
2660 | Story6 | B38 | 50 MPa RC Beam (25 cm x 25 cm) | Beam | 50MPa | Concrete Rectangular | 250 | 250 | 625 | 6800 | 0.42 | 1039.76 | G300E | 5336521.74 | 41.87 | G300E | 848991.09 | 6.66
2661 | Story6 | B4 | 50 MPa RC Beam (25 cm x 25 cm) | Beam | 50MPa | Concrete Rectangular | 250 | 250 | 625 | 6800 | 0.42 | 1039.76 | G300E | 3177454.55 | 24.93 | G300E | 1033909.09 | 8.11
2662 | Story6 | B40 | 50 MPa RC Beam (25 cm x 25 cm) | Beam | 50MPa | Concrete Rectangular | 250 | 250 | 625 | 6800 | 0.42 | 1039.76 | G300E | 5330313.04 | 41.82 | G300E | 848991.09 | 6.66
2663 | Story6 | B41 | 50 MPa RC Beam (25 cm x 25 cm) | Beam | 50MPa | Concrete Rectangular | 250 | 250 | 625 | 6800 | 0.42 | 1039.76 | G300E | 5336521.74 | 41.87 | G300E | 848991.09 | 6.66
2664 | Story6 | B42 | 50 MPa RC Beam (25 cm x 25 cm) | Beam | 50MPa | Concrete Rectangular | 250 | 250 | 625 | 6800 | 0.42 | 1039.76 | G300E | 5201381.82 | 40.81 | G300E | 768215.32 | 6.03
2665 | Story6 | B43 | 50 MPa RC Beam (25 cm x 25 cm) | Beam | 50MPa | Concrete Rectangular | 250 | 250 | 625 | 6800 | 0.42 | 1039.76 | G300E | 6105472.73 | 47.91 | G300E | 835795.73 | 6.56
2666 | Story6 | B44 | 50 MPa RC Beam (25 cm x 25 cm) | Beam | 50MPa | Concrete Rectangular | 250 | 250 | 625 | 6800 | 0.42 | 1039.76 | G300E | 3175290.91 | 24.91 | G300E | 1033909.09 | 8.11
2667 | Story6 | B45 | 50 MPa RC Beam (25 cm x 25 cm) | Beam | 50MPa | Concrete Rectangular | 250 | 250 | 625 | 6800 | 0.42 | 1039.76 | G300E | 3856836.36 | 30.26 | G300E | 1100312.64 | 8.63
2668 | Story6 | B46 | 50 MPa RC Beam (25 cm x 25 cm) | Beam | 50MPa | Concrete Rectangular | 250 | 250 | 625 | 6800 | 0.42 | 1039.76 | G300E | 6648545.45 | 52.17 | G300E | 841329.23 | 6.6
2669 | Story6 | B47 | 50 MPa RC Beam (25 cm x 25 cm) | Beam | 50MPa | Concrete Rectangular | 250 | 250 | 625 | 6800 | 0.42 | 1039.76 | G300E | 6648545.45 | 52.17 | G300E | 841326.91 | 6.6
2670 | Story6 | B48 | 50 MPa RC Beam (25 cm x 25 cm) | Beam | 50MPa | Concrete Rectangular | 250 | 250 | 625 | 6800 | 0.42 | 1039.76 | G300E | 5205709.09 | 40.85 | G300E | 768215.32 | 6.03
2671 | Story6 | B49 | 50 MPa RC Beam (25 cm x 25 cm) | Beam | 50MPa | Concrete Rectangular | 250 | 250 | 625 | 6800 | 0.42 | 1039.76 | G300E | 6105472.73 | 47.91 | G300E | 835795.73 | 6.56
2672 | Story6 | B5 | 50 MPa RC Beam (25 cm x 25 cm) | Beam | 50MPa | Concrete Rectangular | 250 | 250 | 625 | 6800 | 0.42 | 1039.76 | G300E | 6105163.64 | 47.9 | G300E | 835686 | 6.56
2673 | Story6 | B50 | 50 MPa RC Beam (25 cm x 25 cm) | Beam | 50MPa | Concrete Rectangular | 250 | 250 | 625 | 6800 | 0.42 | 1039.76 | G300E | 4761854.55 | 37.36 | G300E | 757203.18 | 5.94
2674 | Story6 | B51 | 50 MPa RC Beam (25 cm x 25 cm) | Beam | 50MPa | Concrete Rectangular | 250 | 250 | 625 | 6800 | 0.42 | 1039.76 | G300E | 6105472.73 | 47.91 | G300E | 835797.27 | 6.56
2675 | Story6 | B52 | 50 MPa RC Beam (25 cm x 25 cm) | Beam | 50MPa | Concrete Rectangular | 250 | 250 | 625 | 6800 | 0.42 | 1039.76 | G300E | 5205709.09 | 40.85 | G300E | 768216.09 | 6.03
2676 | Story6 | B53 | 50 MPa RC Beam (25 cm x 25 cm) | Beam | 50MPa | Concrete Rectangular | 250 | 250 | 625 | 6800 | 0.42 | 1039.76 | G300E | 6504200 | 51.03 | G300E | 841326.14 | 6.6
2677 | Story6 | B54 | 50 MPa RC Beam (25 cm x 25 cm) | Beam | 50MPa | Concrete Rectangular | 250 | 250 | 625 | 6800 | 0.42 | 1039.76 | G300E | 6648236.36 | 52.16 | G300E | 841326.14 | 6.6
2678 | Story6 | B55 | 50 MPa RC Beam (25 cm x 25 cm) | Beam | 50MPa | Concrete Rectangular | 250 | 250 | 625 | 6800 | 0.42 | 1039.76 | G300E | 3777400 | 29.64 | G300E | 1100312.64 | 8.63
2679 | Story6 | B56 | 50 MPa RC Beam (25 cm x 25 cm) | Beam | 50MPa | Concrete Rectangular | 250 | 250 | 625 | 6800 | 0.42 | 1039.76 | G300E | 3856836.36 | 30.26 | G300E | 1100312.64 | 8.63
2680 | Story6 | B57 | 50 MPa RC Beam (25 cm x 25 cm) | Beam | 50MPa | Concrete Rectangular | 250 | 250 | 625 | 6800 | 0.42 | 1039.76 | G300E | 3351163.64 | 26.29 | G300E | 1033909.09 | 8.11
2681 | Story6 | B58 | 50 MPa RC Beam (25 cm x 25 cm) | Beam | 50MPa | Concrete Rectangular | 250 | 250 | 625 | 6800 | 0.42 | 1039.76 | G300E | 3350545.45 | 26.29 | G300E | 997745.45 | 7.83
2682 | Story6 | B59 | 50 MPa RC Beam (25 cm x 25 cm) | Beam | 50MPa | Concrete Rectangular | 250 | 250 | 625 | 6800 | 0.42 | 1039.76 | G300E | 3351472.73 | 26.3 | G300E | 1033909.09 | 8.11
2683 | Story6 | B6 | 50 MPa RC Beam (25 cm x 25 cm) | Beam | 50MPa | Concrete Rectangular | 250 | 250 | 625 | 6800 | 0.42 | 1039.76 | G300E | 3178690.91 | 24.94 | G300E | 997745.45 | 7.83
2684 | Story6 | B60 | 50 MPa RC Beam (25 cm x 25 cm) | Beam | 50MPa | Concrete Rectangular | 250 | 250 | 625 | 6800 | 0.42 | 1039.76 | G300E | 3856836.36 | 30.26 | G300E | 1100312.64 | 8.63
2685 | Story6 | B7 | 50 MPa RC Beam (25 cm x 25 cm) | Beam | 50MPa | Concrete Rectangular | 250 | 250 | 625 | 6800 | 0.42 | 1039.76 | G300E | 6105472.73 | 47.91 | G300E | 835818.91 | 6.56
2686 | Story6 | B8 | 50 MPa RC Beam (25 cm x 25 cm) | Beam | 50MPa | Concrete Rectangular | 250 | 250 | 625 | 6800 | 0.42 | 1039.76 | G300E | 3175600 | 24.92 | G300E | 1034836.36 | 8.12
2687 | Story6 | B9 | 50 MPa RC Beam (25 cm x 25 cm) | Beam | 50MPa | Concrete Rectangular | 250 | 250 | 625 | 6800 | 0.42 | 1039.76 | G300E | 6504509.09 | 51.04 | G300E | 841330 | 6.6
2688 | Story7 | B1 | 50 MPa RC Beam (27.5 cm x 25 cm) | Beam | 50MPa | Concrete Rectangular | 250 | 275 | 687.5 | 6812.5 | 0.47 | 1145.83 | G300E | 4029284.09 | 31.62 | G300E | 1577842.66 | 12.38
2689 | Story7 | B10 | 50 MPa RC Beam (27.5 cm x 25 cm) | Beam | 50MPa | Concrete Rectangular | 250 | 275 | 687.5 | 6812.5 | 0.47 | 1145.83 | G300E | 3928954.55 | 30.83 | G300E | 1634020.55 | 12.82
2690 | Story7 | B11 | 50 MPa RC Beam (27.5 cm x 25 cm) | Beam | 50MPa | Concrete Rectangular | 250 | 275 | 687.5 | 6812.5 | 0.47 | 1145.83 | G300E | 3928954.55 | 30.83 | G300E | 1634020.55 | 12.82
2691 | Story7 | B12 | 50 MPa RC Beam (27.5 cm x 25 cm) | Beam | 50MPa | Concrete Rectangular | 250 | 275 | 687.5 | 6812.5 | 0.47 | 1145.83 | G300E | 3570678.98 | 28.02 | G300E | 1088761.36 | 8.54
2692 | Story7 | B13 | 50 MPa RC Beam (27.5 cm x 25 cm) | Beam | 50MPa | Concrete Rectangular | 250 | 275 | 687.5 | 6812.5 | 0.47 | 1145.83 | G300E | 5282784.09 | 41.45 | G300E | 842109.85 | 6.61
2693 | Story7 | B14 | 50 MPa RC Beam (27.5 cm x 25 cm) | Beam | 50MPa | Concrete Rectangular | 250 | 275 | 687.5 | 6812.5 | 0.47 | 1145.83 | G300E | 4587599.43 | 36 | G300E | 790880.7 | 6.21
2694 | Story7 | B15 | 50 MPa RC Beam (27.5 cm x 25 cm) | Beam | 50MPa | Concrete Rectangular | 250 | 275 | 687.5 | 6812.5 | 0.47 | 1145.83 | G300E | 4570258.52 | 35.86 | G300E | 1009883.45 | 7.92
2695 | Story7 | B16 | 50 MPa RC Beam (27.5 cm x 25 cm) | Beam | 50MPa | Concrete Rectangular | 250 | 275 | 687.5 | 7200 | 0.5 | 1211.01 | G300E | 4922295.65 | 38.62 | G300E | 1328192.45 | 10.42
2696 | Story7 | B17 | 50 MPa RC Beam (27.5 cm x 25 cm) | Beam | 50MPa | Concrete Rectangular | 250 | 275 | 687.5 | 6812.5 | 0.47 | 1145.83 | G300E | 4220343.75 | 33.11 | G300E | 1354837.64 | 10.63
2697 | Story7 | B18 | 50 MPa RC Beam (27.5 cm x 25 cm) | Beam | 50MPa | Concrete Rectangular | 250 | 275 | 687.5 | 7200 | 0.5 | 1211.01 | G300E | 5028730.43 | 39.46 | G300E | 1364571 | 10.71
2698 | Story7 | B19 | 50 MPa RC Beam (27.5 cm x 25 cm) | Beam | 50MPa | Concrete Rectangular | 250 | 275 | 687.5 | 6812.5 | 0.47 | 1145.83 | G300E | 4633119.32 | 36.35 | G300E | 815870.65 | 6.4
2699 | Story7 | B2 | 50 MPa RC Beam (27.5 cm x 25 cm) | Beam | 50MPa | Concrete Rectangular | 250 | 275 | 687.5 | 6812.5 | 0.47 | 1145.83 | G300E | 3854636.36 | 30.24 | G300E | 1579700.62 | 12.39
2700 | Story7 | B20 | 50 MPa RC Beam (27.5 cm x 25 cm) | Beam | 50MPa | Concrete Rectangular | 250 | 275 | 687.5 | 6812.5 | 0.47 | 1145.83 | G300E | 4633119.32 | 36.35 | G300E | 815864.69 | 6.4
2701 | Story7 | B21 | 50 MPa RC Beam (27.5 cm x 25 cm) | Beam | 50MPa | Concrete Rectangular | 250 | 275 | 687.5 | 6812.5 | 0.47 | 1145.83 | G300E | 5363605.11 | 42.08 | G300E | 868016.08 | 6.81
2702 | Story7 | B22 | 50 MPa RC Beam (27.5 cm x 25 cm) | Beam | 50MPa | Concrete Rectangular | 250 | 275 | 687.5 | 6812.5 | 0.47 | 1145.83 | G300E | 3366303.98 | 26.41 | G300E | 1088761.36 | 8.54
2703 | Story7 | B23 | 50 MPa RC Beam (27.5 cm x 25 cm) | Beam | 50MPa | Concrete Rectangular | 250 | 275 | 687.5 | 6812.5 | 0.47 | 1145.83 | G300E | 3553957.39 | 27.89 | G300E | 1044170.45 | 8.19
2704 | Story7 | B24 | 50 MPa RC Beam (27.5 cm x 25 cm) | Beam | 50MPa | Concrete Rectangular | 250 | 275 | 687.5 | 6812.5 | 0.47 | 1145.83 | G300E | 5340380.68 | 41.9 | G300E | 857243.82 | 6.73
2705 | Story7 | B25 | 50 MPa RC Beam (27.5 cm x 25 cm) | Beam | 50MPa | Concrete Rectangular | 250 | 275 | 687.5 | 6812.5 | 0.47 | 1145.83 | G300E | 4219105.11 | 33.1 | G300E | 1354837.64 | 10.63
2706 | Story7 | B26 | 50 MPa RC Beam (27.5 cm x 25 cm) | Beam | 50MPa | Concrete Rectangular | 250 | 275 | 687.5 | 7200 | 0.5 | 1211.01 | G300E | 4912904.35 | 38.55 | G300E | 1328192.45 | 10.42
2707 | Story7 | B3 | 50 MPa RC Beam (27.5 cm x 25 cm) | Beam | 50MPa | Concrete Rectangular | 250 | 275 | 687.5 | 6812.5 | 0.47 | 1145.83 | G300E | 5450000 | 42.76 | G300E | 842581.61 | 6.61
2708 | Story7 | B30 | 50 MPa RC Beam (27.5 cm x 25 cm) | Beam | 50MPa | Concrete Rectangular | 250 | 275 | 687.5 | 6812.5 | 0.47 | 1145.83 | G300E | 4758086.96 | 37.33 | G300E | 1291130.55 | 10.13
2709 | Story7 | B31 | 50 MPa RC Beam (27.5 cm x 25 cm) | Beam | 50MPa | Concrete Rectangular | 250 | 275 | 687.5 | 6812.5 | 0.47 | 1145.83 | G300E | 4218795.45 | 33.1 | G300E | 1354837.64 | 10.63
2710 | Story7 | B32 | 50 MPa RC Beam (27.5 cm x 25 cm) | Beam | 50MPa | Concrete Rectangular | 250 | 275 | 687.5 | 6812.5 | 0.47 | 1145.83 | G300E | 5341309.66 | 41.91 | G300E | 857257.44 | 6.73
2711 | Story7 | B33 | 50 MPa RC Beam (27.5 cm x 25 cm) | Beam | 50MPa | Concrete Rectangular | 250 | 275 | 687.5 | 6812.5 | 0.47 | 1145.83 | G300E | 3352059.66 | 26.3 | G300E | 1044170.45 | 8.19
2712 | Story7 | B34 | 50 MPa RC Beam (27.5 cm x 25 cm) | Beam | 50MPa | Concrete Rectangular | 250 | 275 | 687.5 | 6812.5 | 0.47 | 1145.83 | G300E | 3570059.66 | 28.01 | G300E | 1088761.36 | 8.54
2713 | Story7 | B35 | 50 MPa RC Beam (27.5 cm x 25 cm) | Beam | 50MPa | Concrete Rectangular | 250 | 275 | 687.5 | 6812.5 | 0.47 | 1145.83 | G300E | 5341309.66 | 41.91 | G300E | 857276.17 | 6.73
2714 | Story7 | B36 | 50 MPa RC Beam (27.5 cm x 25 cm) | Beam | 50MPa | Concrete Rectangular | 250 | 275 | 687.5 | 6812.5 | 0.47 | 1145.83 | G300E | 4640241.48 | 36.41 | G300E | 815871.5 | 6.4
2715 | Story7 | B37 | 50 MPa RC Beam (27.5 cm x 25 cm) | Beam | 50MPa | Concrete Rectangular | 250 | 275 | 687.5 | 7200 | 0.5 | 1211.01 | G300E | 5034365.22 | 39.5 | G300E | 1364571 | 10.71
2716 | Story7 | B38 | 50 MPa RC Beam (27.5 cm x 25 cm) | Beam | 50MPa | Concrete Rectangular | 250 | 275 | 687.5 | 6812.5 | 0.47 | 1145.83 | G300E | 4762826.09 | 37.37 | G300E | 1291130.55 | 10.13
2717 | Story7 | B4 | 50 MPa RC Beam (27.5 cm x 25 cm) | Beam | 50MPa | Concrete Rectangular | 250 | 275 | 687.5 | 6812.5 | 0.47 | 1145.83 | G300E | 3367232.95 | 26.42 | G300E | 1087832.39 | 8.54
2718 | Story7 | B40 | 50 MPa RC Beam (27.5 cm x 25 cm) | Beam | 50MPa | Concrete Rectangular | 250 | 275 | 687.5 | 6812.5 | 0.47 | 1145.83 | G300E | 4758086.96 | 37.33 | G300E | 1291130.55 | 10.13
2719 | Story7 | B41 | 50 MPa RC Beam (27.5 cm x 25 cm) | Beam | 50MPa | Concrete Rectangular | 250 | 275 | 687.5 | 6812.5 | 0.47 | 1145.83 | G300E | 4763122.28 | 37.37 | G300E | 1291130.55 | 10.13
2720 | Story7 | B42 | 50 MPa RC Beam (27.5 cm x 25 cm) | Beam | 50MPa | Concrete Rectangular | 250 | 275 | 687.5 | 6812.5 | 0.47 | 1145.83 | G300E | 4633119.32 | 36.35 | G300E | 815865.54 | 6.4
2721 | Story7 | B43 | 50 MPa RC Beam (27.5 cm x 25 cm) | Beam | 50MPa | Concrete Rectangular | 250 | 275 | 687.5 | 6812.5 | 0.47 | 1145.83 | G300E | 5341309.66 | 41.91 | G300E | 857258.29 | 6.73
2722 | Story7 | B44 | 50 MPa RC Beam (27.5 cm x 25 cm) | Beam | 50MPa | Concrete Rectangular | 250 | 275 | 687.5 | 6812.5 | 0.47 | 1145.83 | G300E | 3366303.98 | 26.41 | G300E | 1088761.36 | 8.54
2723 | Story7 | B45 | 50 MPa RC Beam (27.5 cm x 25 cm) | Beam | 50MPa | Concrete Rectangular | 250 | 275 | 687.5 | 6812.5 | 0.47 | 1145.83 | G300E | 4101434.66 | 32.18 | G300E | 1634020.55 | 12.82
2724 | Story7 | B46 | 50 MPa RC Beam (27.5 cm x 25 cm) | Beam | 50MPa | Concrete Rectangular | 250 | 275 | 687.5 | 6812.5 | 0.47 | 1145.83 | G300E | 5517815.34 | 43.29 | G300E | 868020.34 | 6.81
2725 | Story7 | B47 | 50 MPa RC Beam (27.5 cm x 25 cm) | Beam | 50MPa | Concrete Rectangular | 250 | 275 | 687.5 | 6812.5 | 0.47 | 1145.83 | G300E | 5517815.34 | 43.29 | G300E | 868016.08 | 6.81
2726 | Story7 | B48 | 50 MPa RC Beam (27.5 cm x 25 cm) | Beam | 50MPa | Concrete Rectangular | 250 | 275 | 687.5 | 6812.5 | 0.47 | 1145.83 | G300E | 4640241.48 | 36.41 | G300E | 815866.39 | 6.4
2727 | Story7 | B49 | 50 MPa RC Beam (27.5 cm x 25 cm) | Beam | 50MPa | Concrete Rectangular | 250 | 275 | 687.5 | 6812.5 | 0.47 | 1145.83 | G300E | 5341309.66 | 41.91 | G300E | 857258.29 | 6.73
2728 | Story7 | B5 | 50 MPa RC Beam (27.5 cm x 25 cm) | Beam | 50MPa | Concrete Rectangular | 250 | 275 | 687.5 | 6812.5 | 0.47 | 1145.83 | G300E | 5339142.05 | 41.89 | G300E | 857189.32 | 6.73
2729 | Story7 | B50 | 50 MPa RC Beam (27.5 cm x 25 cm) | Beam | 50MPa | Concrete Rectangular | 250 | 275 | 687.5 | 6812.5 | 0.47 | 1145.83 | G300E | 4218795.45 | 33.1 | G300E | 1354837.64 | 10.63
2730 | Story7 | B51 | 50 MPa RC Beam (27.5 cm x 25 cm) | Beam | 50MPa | Concrete Rectangular | 250 | 275 | 687.5 | 6812.5 | 0.47 | 1145.83 | G300E | 5341309.66 | 41.91 | G300E | 857259.14 | 6.73
2731 | Story7 | B52 | 50 MPa RC Beam (27.5 cm x 25 cm) | Beam | 50MPa | Concrete Rectangular | 250 | 275 | 687.5 | 6812.5 | 0.47 | 1145.83 | G300E | 4640241.48 | 36.41 | G300E | 815866.39 | 6.4
2732 | Story7 | B53 | 50 MPa RC Beam (27.5 cm x 25 cm) | Beam | 50MPa | Concrete Rectangular | 250 | 275 | 687.5 | 6812.5 | 0.47 | 1145.83 | G300E | 5363605.11 | 42.08 | G300E | 868016.08 | 6.81
2733 | Story7 | B54 | 50 MPa RC Beam (27.5 cm x 25 cm) | Beam | 50MPa | Concrete Rectangular | 250 | 275 | 687.5 | 6812.5 | 0.47 | 1145.83 | G300E | 5517815.34 | 43.29 | G300E | 868015.23 | 6.81
2734 | Story7 | B55 | 50 MPa RC Beam (27.5 cm x 25 cm) | Beam | 50MPa | Concrete Rectangular | 250 | 275 | 687.5 | 6812.5 | 0.47 | 1145.83 | G300E | 3928954.55 | 30.83 | G300E | 1634020.55 | 12.82
2735 | Story7 | B56 | 50 MPa RC Beam (27.5 cm x 25 cm) | Beam | 50MPa | Concrete Rectangular | 250 | 275 | 687.5 | 6812.5 | 0.47 | 1145.83 | G300E | 4101434.66 | 32.18 | G300E | 1634020.55 | 12.82
2736 | Story7 | B57 | 50 MPa RC Beam (27.5 cm x 25 cm) | Beam | 50MPa | Concrete Rectangular | 250 | 275 | 687.5 | 6812.5 | 0.47 | 1145.83 | G300E | 3570059.66 | 28.01 | G300E | 1088761.36 | 8.54
2737 | Story7 | B58 | 50 MPa RC Beam (27.5 cm x 25 cm) | Beam | 50MPa | Concrete Rectangular | 250 | 275 | 687.5 | 6812.5 | 0.47 | 1145.83 | G300E | 3552409.09 | 27.87 | G300E | 1044170.45 | 8.19
2738 | Story7 | B59 | 50 MPa RC Beam (27.5 cm x 25 cm) | Beam | 50MPa | Concrete Rectangular | 250 | 275 | 687.5 | 6812.5 | 0.47 | 1145.83 | G300E | 3570059.66 | 28.01 | G300E | 1088761.36 | 8.54
2739 | Story7 | B6 | 50 MPa RC Beam (27.5 cm x 25 cm) | Beam | 50MPa | Concrete Rectangular | 250 | 275 | 687.5 | 6812.5 | 0.47 | 1145.83 | G300E | 3353607.95 | 26.31 | G300E | 1044170.45 | 8.19
2740 | Story7 | B60 | 50 MPa RC Beam (27.5 cm x 25 cm) | Beam | 50MPa | Concrete Rectangular | 250 | 275 | 687.5 | 6812.5 | 0.47 | 1145.83 | G300E | 4101434.66 | 32.18 | G300E | 1634020.55 | 12.82
2741 | Story7 | B7 | 50 MPa RC Beam (27.5 cm x 25 cm) | Beam | 50MPa | Concrete Rectangular | 250 | 275 | 687.5 | 6812.5 | 0.47 | 1145.83 | G300E | 5341309.66 | 41.91 | G300E | 857277.03 | 6.73
2742 | Story7 | B8 | 50 MPa RC Beam (27.5 cm x 25 cm) | Beam | 50MPa | Concrete Rectangular | 250 | 275 | 687.5 | 6812.5 | 0.47 | 1145.83 | G300E | 3366303.98 | 26.41 | G300E | 1088761.36 | 8.54
2743 | Story7 | B9 | 50 MPa RC Beam (27.5 cm x 25 cm) | Beam | 50MPa | Concrete Rectangular | 250 | 275 | 687.5 | 6812.5 | 0.47 | 1145.83 | G300E | 5363605.11 | 42.08 | G300E | 868020.34 | 6.81
2744 | Story8 | B1 | 50 MPa RC Beam (27.5 cm x 25 cm) | Beam | 50MPa | Concrete Rectangular | 250 | 275 | 687.5 | 6812.5 | 0.47 | 1145.83 | G300E | 4036715.91 | 31.67 | G300E | 1585274.48 | 12.44
2745 | Story8 | B10 | 50 MPa RC Beam (27.5 cm x 25 cm) | Beam | 50MPa | Concrete Rectangular | 250 | 275 | 687.5 | 6812.5 | 0.47 | 1145.83 | G300E | 3934528.41 | 30.87 | G300E | 1641452.37 | 12.88
2746 | Story8 | B11 | 50 MPa RC Beam (27.5 cm x 25 cm) | Beam | 50MPa | Concrete Rectangular | 250 | 275 | 687.5 | 6812.5 | 0.47 | 1145.83 | G300E | 3934528.41 | 30.87 | G300E | 1641452.37 | 12.88
2747 | Story8 | B12 | 50 MPa RC Beam (27.5 cm x 25 cm) | Beam | 50MPa | Concrete Rectangular | 250 | 275 | 687.5 | 6812.5 | 0.47 | 1145.83 | G300E | 3575943.18 | 28.06 | G300E | 1094335.23 | 8.59
2748 | Story8 | B13 | 50 MPa RC Beam (27.5 cm x 25 cm) | Beam | 50MPa | Concrete Rectangular | 250 | 275 | 687.5 | 6812.5 | 0.47 | 1145.83 | G300E | 5290525.57 | 41.51 | G300E | 844853.58 | 6.63
2749 | Story8 | B14 | 50 MPa RC Beam (27.5 cm x 25 cm) | Beam | 50MPa | Concrete Rectangular | 250 | 275 | 687.5 | 6812.5 | 0.47 | 1145.83 | G300E | 4662846.59 | 36.59 | G300E | 791818.27 | 6.21
2750 | Story8 | B15 | 50 MPa RC Beam (27.5 cm x 25 cm) | Beam | 50MPa | Concrete Rectangular | 250 | 275 | 687.5 | 6812.5 | 0.47 | 1145.83 | G300E | 4566232.95 | 35.83 | G300E | 1010820.17 | 7.93
2751 | Story8 | B16 | 50 MPa RC Beam (27.5 cm x 25 cm) | Beam | 50MPa | Concrete Rectangular | 250 | 275 | 687.5 | 7200 | 0.5 | 1211.01 | G300E | 4938260.87 | 38.75 | G300E | 1333201.15 | 10.46
2752 | Story8 | B17 | 50 MPa RC Beam (27.5 cm x 25 cm) | Beam | 50MPa | Concrete Rectangular | 250 | 275 | 687.5 | 6812.5 | 0.47 | 1145.83 | G300E | 4193403.41 | 32.9 | G300E | 1354837.64 | 10.63
2753 | Story8 | B18 | 50 MPa RC Beam (27.5 cm x 25 cm) | Beam | 50MPa | Concrete Rectangular | 250 | 275 | 687.5 | 7200 | 0.5 | 1211.01 | G300E | 5045008.7 | 39.59 | G300E | 1369579.7 | 10.75
2754 | Story8 | B19 | 50 MPa RC Beam (27.5 cm x 25 cm) | Beam | 50MPa | Concrete Rectangular | 250 | 275 | 687.5 | 6812.5 | 0.47 | 1145.83 | G300E | 4630022.73 | 36.33 | G300E | 816796.3 | 6.41
2755 | Story8 | B2 | 50 MPa RC Beam (27.5 cm x 25 cm) | Beam | 50MPa | Concrete Rectangular | 250 | 275 | 687.5 | 6812.5 | 0.47 | 1145.83 | G300E | 3860829.55 | 30.29 | G300E | 1586203.46 | 12.45
2756 | Story8 | B20 | 50 MPa RC Beam (27.5 cm x 25 cm) | Beam | 50MPa | Concrete Rectangular | 250 | 275 | 687.5 | 6812.5 | 0.47 | 1145.83 | G300E | 4630022.73 | 36.33 | G300E | 816790.34 | 6.41
2757 | Story8 | B21 | 50 MPa RC Beam (27.5 cm x 25 cm) | Beam | 50MPa | Concrete Rectangular | 250 | 275 | 687.5 | 6812.5 | 0.47 | 1145.83 | G300E | 5292693.18 | 41.53 | G300E | 870721.5 | 6.83
2758 | Story8 | B22 | 50 MPa RC Beam (27.5 cm x 25 cm) | Beam | 50MPa | Concrete Rectangular | 250 | 275 | 687.5 | 6812.5 | 0.47 | 1145.83 | G300E | 3369400.57 | 26.44 | G300E | 1095264.2 | 8.59
2759 | Story8 | B23 | 50 MPa RC Beam (27.5 cm x 25 cm) | Beam | 50MPa | Concrete Rectangular | 250 | 275 | 687.5 | 6812.5 | 0.47 | 1145.83 | G300E | 3549931.82 | 27.85 | G300E | 1373028.41 | 10.77
2760 | Story8 | B24 | 50 MPa RC Beam (27.5 cm x 25 cm) | Beam | 50MPa | Concrete Rectangular | 250 | 275 | 687.5 | 6812.5 | 0.47 | 1145.83 | G300E | 5355863.64 | 42.02 | G300E | 857826.28 | 6.73
2761 | Story8 | B25 | 50 MPa RC Beam (27.5 cm x 25 cm) | Beam | 50MPa | Concrete Rectangular | 250 | 275 | 687.5 | 6812.5 | 0.47 | 1145.83 | G300E | 4193403.41 | 32.9 | G300E | 1464456.96 | 11.49
2762 | Story8 | B26 | 50 MPa RC Beam (27.5 cm x 25 cm) | Beam | 50MPa | Concrete Rectangular | 250 | 275 | 687.5 | 7200 | 0.5 | 1211.01 | G300E | 4929495.65 | 38.68 | G300E | 1333201.15 | 10.46
2763 | Story8 | B3 | 50 MPa RC Beam (27.5 cm x 25 cm) | Beam | 50MPa | Concrete Rectangular | 250 | 275 | 687.5 | 6812.5 | 0.47 | 1145.83 | G300E | 5456193.18 | 42.81 | G300E | 845323.64 | 6.63
2764 | Story8 | B30 | 50 MPa RC Beam (27.5 cm x 25 cm) | Beam | 50MPa | Concrete Rectangular | 250 | 275 | 687.5 | 6812.5 | 0.47 | 1145.83 | G300E | 4773489.13 | 37.45 | G300E | 1295869.68 | 10.17
2765 | Story8 | B31 | 50 MPa RC Beam (27.5 cm x 25 cm) | Beam | 50MPa | Concrete Rectangular | 250 | 275 | 687.5 | 6812.5 | 0.47 | 1145.83 | G300E | 4192784.09 | 32.9 | G300E | 1354837.64 | 10.63
2766 | Story8 | B32 | 50 MPa RC Beam (27.5 cm x 25 cm) | Beam | 50MPa | Concrete Rectangular | 250 | 275 | 687.5 | 6812.5 | 0.47 | 1145.83 | G300E | 5356482.95 | 42.03 | G300E | 857837.35 | 6.73
2767 | Story8 | B33 | 50 MPa RC Beam (27.5 cm x 25 cm) | Beam | 50MPa | Concrete Rectangular | 250 | 275 | 687.5 | 6812.5 | 0.47 | 1145.83 | G300E | 3346176.14 | 26.26 | G300E | 1373028.41 | 10.77
2768 | Story8 | B34 | 50 MPa RC Beam (27.5 cm x 25 cm) | Beam | 50MPa | Concrete Rectangular | 250 | 275 | 687.5 | 6812.5 | 0.47 | 1145.83 | G300E | 3575633.52 | 28.06 | G300E | 1095264.2 | 8.59
2769 | Story8 | B35 | 50 MPa RC Beam (27.5 cm x 25 cm) | Beam | 50MPa | Concrete Rectangular | 250 | 275 | 687.5 | 6812.5 | 0.47 | 1145.83 | G300E | 5356482.95 | 42.03 | G300E | 857854.39 | 6.73
2770 | Story8 | B36 | 50 MPa RC Beam (27.5 cm x 25 cm) | Beam | 50MPa | Concrete Rectangular | 250 | 275 | 687.5 | 6812.5 | 0.47 | 1145.83 | G300E | 4716727.27 | 37.01 | G300E | 816796.3 | 6.41
2771 | Story8 | B37 | 50 MPa RC Beam (27.5 cm x 25 cm) | Beam | 50MPa | Concrete Rectangular | 250 | 275 | 687.5 | 7200 | 0.5 | 1211.01 | G300E | 5050330.43 | 39.63 | G300E | 1369579.7 | 10.75
2772 | Story8 | B38 | 50 MPa RC Beam (27.5 cm x 25 cm) | Beam | 50MPa | Concrete Rectangular | 250 | 275 | 687.5 | 6812.5 | 0.47 | 1145.83 | G300E | 4778524.46 | 37.49 | G300E | 1295869.68 | 10.17
2773 | Story8 | B4 | 50 MPa RC Beam (27.5 cm x 25 cm) | Beam | 50MPa | Concrete Rectangular | 250 | 275 | 687.5 | 6812.5 | 0.47 | 1145.83 | G300E | 3370329.55 | 26.44 | G300E | 1094335.23 | 8.59
2774 | Story8 | B40 | 50 MPa RC Beam (27.5 cm x 25 cm) | Beam | 50MPa | Concrete Rectangular | 250 | 275 | 687.5 | 6812.5 | 0.47 | 1145.83 | G300E | 4773489.13 | 37.45 | G300E | 1295869.68 | 10.17
2775 | Story8 | B41 | 50 MPa RC Beam (27.5 cm x 25 cm) | Beam | 50MPa | Concrete Rectangular | 250 | 275 | 687.5 | 6812.5 | 0.47 | 1145.83 | G300E | 4778524.46 | 37.49 | G300E | 1295869.68 | 10.17
2776 | Story8 | B42 | 50 MPa RC Beam (27.5 cm x 25 cm) | Beam | 50MPa | Concrete Rectangular | 250 | 275 | 687.5 | 6812.5 | 0.47 | 1145.83 | G300E | 4630022.73 | 36.33 | G300E | 816791.19 | 6.41
2777 | Story8 | B43 | 50 MPa RC Beam (27.5 cm x 25 cm) | Beam | 50MPa | Concrete Rectangular | 250 | 275 | 687.5 | 6812.5 | 0.47 | 1145.83 | G300E | 5356482.95 | 42.03 | G300E | 857836.5 | 6.73
2778 | Story8 | B44 | 50 MPa RC Beam (27.5 cm x 25 cm) | Beam | 50MPa | Concrete Rectangular | 250 | 275 | 687.5 | 6812.5 | 0.47 | 1145.83 | G300E | 3369400.57 | 26.44 | G300E | 1095264.2 | 8.59
2779 | Story8 | B45 | 50 MPa RC Beam (27.5 cm x 25 cm) | Beam | 50MPa | Concrete Rectangular | 250 | 275 | 687.5 | 6812.5 | 0.47 | 1145.83 | G300E | 4108247.16 | 32.23 | G300E | 1641452.37 | 12.88
2780 | Story8 | B46 | 50 MPa RC Beam (27.5 cm x 25 cm) | Beam | 50MPa | Concrete Rectangular | 250 | 275 | 687.5 | 6812.5 | 0.47 | 1145.83 | G300E | 5524008.52 | 43.34 | G300E | 870726.6 | 6.83
2781 | Story8 | B47 | 50 MPa RC Beam (27.5 cm x 25 cm) | Beam | 50MPa | Concrete Rectangular | 250 | 275 | 687.5 | 6812.5 | 0.47 | 1145.83 | G300E | 5524008.52 | 43.34 | G300E | 870720.64 | 6.83
2782 | Story8 | B48 | 50 MPa RC Beam (27.5 cm x 25 cm) | Beam | 50MPa | Concrete Rectangular | 250 | 275 | 687.5 | 6812.5 | 0.47 | 1145.83 | G300E | 4716727.27 | 37.01 | G300E | 816791.19 | 6.41
2783 | Story8 | B49 | 50 MPa RC Beam (27.5 cm x 25 cm) | Beam | 50MPa | Concrete Rectangular | 250 | 275 | 687.5 | 6812.5 | 0.47 | 1145.83 | G300E | 5356482.95 | 42.03 | G300E | 857836.5 | 6.73
2784 | Story8 | B5 | 50 MPa RC Beam (27.5 cm x 25 cm) | Beam | 50MPa | Concrete Rectangular | 250 | 275 | 687.5 | 6812.5 | 0.47 | 1145.83 | G300E | 5355553.98 | 42.02 | G300E | 857770.93 | 6.73
2785 | Story8 | B50 | 50 MPa RC Beam (27.5 cm x 25 cm) | Beam | 50MPa | Concrete Rectangular | 250 | 275 | 687.5 | 6812.5 | 0.47 | 1145.83 | G300E | 4192784.09 | 32.9 | G300E | 1354837.64 | 10.63
2786 | Story8 | B51 | 50 MPa RC Beam (27.5 cm x 25 cm) | Beam | 50MPa | Concrete Rectangular | 250 | 275 | 687.5 | 6812.5 | 0.47 | 1145.83 | G300E | 5356482.95 | 42.03 | G300E | 857837.35 | 6.73
2787 | Story8 | B52 | 50 MPa RC Beam (27.5 cm x 25 cm) | Beam | 50MPa | Concrete Rectangular | 250 | 275 | 687.5 | 6812.5 | 0.47 | 1145.83 | G300E | 4716727.27 | 37.01 | G300E | 816791.19 | 6.41
2788 | Story8 | B53 | 50 MPa RC Beam (27.5 cm x 25 cm) | Beam | 50MPa | Concrete Rectangular | 250 | 275 | 687.5 | 6812.5 | 0.47 | 1145.83 | G300E | 5292693.18 | 41.53 | G300E | 870720.64 | 6.83
2789 | Story8 | B54 | 50 MPa RC Beam (27.5 cm x 25 cm) | Beam | 50MPa | Concrete Rectangular | 250 | 275 | 687.5 | 6812.5 | 0.47 | 1145.83 | G300E | 5524008.52 | 43.34 | G300E | 870720.64 | 6.83
2790 | Story8 | B55 | 50 MPa RC Beam (27.5 cm x 25 cm) | Beam | 50MPa | Concrete Rectangular | 250 | 275 | 687.5 | 6812.5 | 0.47 | 1145.83 | G300E | 3934528.41 | 30.87 | G300E | 1641452.37 | 12.88
2791 | Story8 | B56 | 50 MPa RC Beam (27.5 cm x 25 cm) | Beam | 50MPa | Concrete Rectangular | 250 | 275 | 687.5 | 6812.5 | 0.47 | 1145.83 | G300E | 4108247.16 | 32.23 | G300E | 1641452.37 | 12.88
2792 | Story8 | B57 | 50 MPa RC Beam (27.5 cm x 25 cm) | Beam | 50MPa | Concrete Rectangular | 250 | 275 | 687.5 | 6812.5 | 0.47 | 1145.83 | G300E | 3575633.52 | 28.06 | G300E | 1095264.2 | 8.59
2793 | Story8 | B58 | 50 MPa RC Beam (27.5 cm x 25 cm) | Beam | 50MPa | Concrete Rectangular | 250 | 275 | 687.5 | 6812.5 | 0.47 | 1145.83 | G300E | 3549312.5 | 27.85 | G300E | 1373028.41 | 10.77
2794 | Story8 | B59 | 50 MPa RC Beam (27.5 cm x 25 cm) | Beam | 50MPa | Concrete Rectangular | 250 | 275 | 687.5 | 6812.5 | 0.47 | 1145.83 | G300E | 3575633.52 | 28.06 | G300E | 1095264.2 | 8.59
2795 | Story8 | B6 | 50 MPa RC Beam (27.5 cm x 25 cm) | Beam | 50MPa | Concrete Rectangular | 250 | 275 | 687.5 | 6812.5 | 0.47 | 1145.83 | G300E | 3347105.11 | 26.26 | G300E | 1373028.41 | 10.77
2796 | Story8 | B60 | 50 MPa RC Beam (27.5 cm x 25 cm) | Beam | 50MPa | Concrete Rectangular | 250 | 275 | 687.5 | 6812.5 | 0.47 | 1145.83 | G300E | 4108247.16 | 32.23 | G300E | 1641452.37 | 12.88
2797 | Story8 | B7 | 50 MPa RC Beam (27.5 cm x 25 cm) | Beam | 50MPa | Concrete Rectangular | 250 | 275 | 687.5 | 6812.5 | 0.47 | 1145.83 | G300E | 5356482.95 | 42.03 | G300E | 857852.68 | 6.73
2798 | Story8 | B8 | 50 MPa RC Beam (27.5 cm x 25 cm) | Beam | 50MPa | Concrete Rectangular | 250 | 275 | 687.5 | 6812.5 | 0.47 | 1145.83 | G300E | 3369400.57 | 26.44 | G300E | 1095264.2 | 8.59
2799 | Story8 | B9 | 50 MPa RC Beam (27.5 cm x 25 cm) | Beam | 50MPa | Concrete Rectangular | 250 | 275 | 687.5 | 6812.5 | 0.47 | 1145.83 | G300E | 5292693.18 | 41.53 | G300E | 870726.6 | 6.83
2800 | Story9 | B1 | 50 MPa RC Beam (27.5 cm x 25 cm) | Beam | 50MPa | Concrete Rectangular | 250 | 275 | 687.5 | 6825 | 0.47 | 1147.94 | G300E | 4069251.14 | 31.93 | G300E | 1594698.01 | 12.51
2801 | Story9 | B10 | 50 MPa RC Beam (27.5 cm x 25 cm) | Beam | 50MPa | Concrete Rectangular | 250 | 275 | 687.5 | 6825 | 0.47 | 1147.94 | G300E | 3972460.23 | 31.17 | G300E | 1650048.3 | 12.95
2802 | Story9 | B11 | 50 MPa RC Beam (27.5 cm x 25 cm) | Beam | 50MPa | Concrete Rectangular | 250 | 275 | 687.5 | 6825 | 0.47 | 1147.94 | G300E | 3972460.23 | 31.17 | G300E | 1650048.3 | 12.95
2803 | Story9 | B12 | 50 MPa RC Beam (27.5 cm x 25 cm) | Beam | 50MPa | Concrete Rectangular | 250 | 275 | 687.5 | 6825 | 0.47 | 1147.94 | G300E | 3601118.18 | 28.26 | G300E | 1211747.73 | 9.51
2804 | Story9 | B13 | 50 MPa RC Beam (27.5 cm x 25 cm) | Beam | 50MPa | Concrete Rectangular | 250 | 275 | 687.5 | 6825 | 0.47 | 1147.94 | G300E | 5437353.41 | 42.66 | G300E | 848179.98 | 6.66
2805 | Story9 | B14 | 50 MPa RC Beam (27.5 cm x 25 cm) | Beam | 50MPa | Concrete Rectangular | 250 | 275 | 687.5 | 6825 | 0.47 | 1147.94 | G300E | 4710490.91 | 36.96 | G300E | 794298.31 | 6.23
2806 | Story9 | B15 | 50 MPa RC Beam (27.5 cm x 25 cm) | Beam | 50MPa | Concrete Rectangular | 250 | 275 | 687.5 | 6825 | 0.47 | 1147.94 | G300E | 4611528.41 | 36.18 | G300E | 1013702.05 | 7.95
2807 | Story9 | B16 | 50 MPa RC Beam (27.5 cm x 25 cm) | Beam | 50MPa | Concrete Rectangular | 250 | 275 | 687.5 | 7200 | 0.5 | 1211.01 | G300E | 4972069.57 | 39.01 | G300E | 1338209.84 | 10.5
2808 | Story9 | B17 | 50 MPa RC Beam (27.5 cm x 25 cm) | Beam | 50MPa | Concrete Rectangular | 250 | 275 | 687.5 | 6825 | 0.47 | 1147.94 | G300E | 4214127.27 | 33.07 | G300E | 1307557.39 | 10.26
2809 | Story9 | B18 | 50 MPa RC Beam (27.5 cm x 25 cm) | Beam | 50MPa | Concrete Rectangular | 250 | 275 | 687.5 | 7200 | 0.5 | 1211.01 | G300E | 5080069.57 | 39.86 | G300E | 1374588.39 | 10.79
2810 | Story9 | B19 | 50 MPa RC Beam (27.5 cm x 25 cm) | Beam | 50MPa | Concrete Rectangular | 250 | 275 | 687.5 | 6825 | 0.47 | 1147.94 | G300E | 4676676.14 | 36.69 | G300E | 819307.67 | 6.43
2811 | Story9 | B2 | 50 MPa RC Beam (27.5 cm x 25 cm) | Beam | 50MPa | Concrete Rectangular | 250 | 275 | 687.5 | 6825 | 0.47 | 1147.94 | G300E | 3895523.86 | 30.57 | G300E | 1595628.69 | 12.52
2812 | Story9 | B20 | 50 MPa RC Beam (27.5 cm x 25 cm) | Beam | 50MPa | Concrete Rectangular | 250 | 275 | 687.5 | 6825 | 0.47 | 1147.94 | G300E | 4676676.14 | 36.69 | G300E | 819301.7 | 6.43
2813 | Story9 | B21 | 50 MPa RC Beam (27.5 cm x 25 cm) | Beam | 50MPa | Concrete Rectangular | 250 | 275 | 687.5 | 6825 | 0.47 | 1147.94 | G300E | 5518012.5 | 43.3 | G300E | 874053.55 | 6.86
2814 | Story9 | B22 | 50 MPa RC Beam (27.5 cm x 25 cm) | Beam | 50MPa | Concrete Rectangular | 250 | 275 | 687.5 | 6825 | 0.47 | 1147.94 | G300E | 3396368.18 | 26.65 | G300E | 1102857.95 | 8.65
2815 | Story9 | B23 | 50 MPa RC Beam (27.5 cm x 25 cm) | Beam | 50MPa | Concrete Rectangular | 250 | 275 | 687.5 | 6825 | 0.47 | 1147.94 | G300E | 3565752.27 | 27.98 | G300E | 1373686.36 | 10.78
2816 | Story9 | B24 | 50 MPa RC Beam (27.5 cm x 25 cm) | Beam | 50MPa | Concrete Rectangular | 250 | 275 | 687.5 | 6825 | 0.47 | 1147.94 | G300E | 5433940.91 | 42.64 | G300E | 858815.03 | 6.74
2817 | Story9 | B25 | 50 MPa RC Beam (27.5 cm x 25 cm) | Beam | 50MPa | Concrete Rectangular | 250 | 275 | 687.5 | 6825 | 0.47 | 1147.94 | G300E | 4214127.27 | 33.07 | G300E | 1417377.84 | 11.12
2818 | Story9 | B26 | 50 MPa RC Beam (27.5 cm x 25 cm) | Beam | 50MPa | Concrete Rectangular | 250 | 275 | 687.5 | 7200 | 0.5 | 1211.01 | G300E | 4962991.3 | 38.94 | G300E | 1338209.84 | 10.5
2819 | Story9 | B3 | 50 MPa RC Beam (27.5 cm x 25 cm) | Beam | 50MPa | Concrete Rectangular | 250 | 275 | 687.5 | 6825 | 0.47 | 1147.94 | G300E | 5525768.18 | 43.36 | G300E | 848646.64 | 6.66
2820 | Story9 | B30 | 50 MPa RC Beam (27.5 cm x 25 cm) | Beam | 50MPa | Concrete Rectangular | 250 | 275 | 687.5 | 6825 | 0.47 | 1147.94 | G300E | 4815482.61 | 37.78 | G300E | 1302995.25 | 10.22
2821 | Story9 | B31 | 50 MPa RC Beam (27.5 cm x 25 cm) | Beam | 50MPa | Concrete Rectangular | 250 | 275 | 687.5 | 6825 | 0.47 | 1147.94 | G300E | 4213506.82 | 33.06 | G300E | 1307557.39 | 10.26
2822 | Story9 | B32 | 50 MPa RC Beam (27.5 cm x 25 cm) | Beam | 50MPa | Concrete Rectangular | 250 | 275 | 687.5 | 6825 | 0.47 | 1147.94 | G300E | 5434251.14 | 42.64 | G300E | 858821.01 | 6.74
2823 | Story9 | B33 | 50 MPa RC Beam (27.5 cm x 25 cm) | Beam | 50MPa | Concrete Rectangular | 250 | 275 | 687.5 | 6825 | 0.47 | 1147.94 | G300E | 3364725 | 26.4 | G300E | 1373686.36 | 10.78
2824 | Story9 | B34 | 50 MPa RC Beam (27.5 cm x 25 cm) | Beam | 50MPa | Concrete Rectangular | 250 | 275 | 687.5 | 6825 | 0.47 | 1147.94 | G300E | 3600187.5 | 28.25 | G300E | 1212678.41 | 9.52
2825 | Story9 | B35 | 50 MPa RC Beam (27.5 cm x 25 cm) | Beam | 50MPa | Concrete Rectangular | 250 | 275 | 687.5 | 6825 | 0.47 | 1147.94 | G300E | 5434561.36 | 42.64 | G300E | 858837.21 | 6.74
2826 | Story9 | B36 | 50 MPa RC Beam (27.5 cm x 25 cm) | Beam | 50MPa | Concrete Rectangular | 250 | 275 | 687.5 | 6825 | 0.47 | 1147.94 | G300E | 4766021.59 | 37.4 | G300E | 819309.37 | 6.43
2827 | Story9 | B37 | 50 MPa RC Beam (27.5 cm x 25 cm) | Beam | 50MPa | Concrete Rectangular | 250 | 275 | 687.5 | 7200 | 0.5 | 1211.01 | G300E | 5085391.3 | 39.9 | G300E | 1374588.39 | 10.79
2828 | Story9 | B38 | 50 MPa RC Beam (27.5 cm x 25 cm) | Beam | 50MPa | Concrete Rectangular | 250 | 275 | 687.5 | 6825 | 0.47 | 1147.94 | G300E | 4819933.7 | 37.82 | G300E | 1302995.25 | 10.22
2829 | Story9 | B4 | 50 MPa RC Beam (27.5 cm x 25 cm) | Beam | 50MPa | Concrete Rectangular | 250 | 275 | 687.5 | 6825 | 0.47 | 1147.94 | G300E | 3397919.32 | 26.66 | G300E | 1101927.27 | 8.65
2830 | Story9 | B40 | 50 MPa RC Beam (27.5 cm x 25 cm) | Beam | 50MPa | Concrete Rectangular | 250 | 275 | 687.5 | 6825 | 0.47 | 1147.94 | G300E | 4815185.87 | 37.78 | G300E | 1302995.25 | 10.22
2831 | Story9 | B41 | 50 MPa RC Beam (27.5 cm x 25 cm) | Beam | 50MPa | Concrete Rectangular | 250 | 275 | 687.5 | 6825 | 0.47 | 1147.94 | G300E | 4820527.17 | 37.82 | G300E | 1302995.25 | 10.22
2832 | Story9 | B42 | 50 MPa RC Beam (27.5 cm x 25 cm) | Beam | 50MPa | Concrete Rectangular | 250 | 275 | 687.5 | 6825 | 0.47 | 1147.94 | G300E | 4676676.14 | 36.69 | G300E | 819301.7 | 6.43
2833 | Story9 | B43 | 50 MPa RC Beam (27.5 cm x 25 cm) | Beam | 50MPa | Concrete Rectangular | 250 | 275 | 687.5 | 6825 | 0.47 | 1147.94 | G300E | 5434251.14 | 42.64 | G300E | 858821.01 | 6.74
2834 | Story9 | B44 | 50 MPa RC Beam (27.5 cm x 25 cm) | Beam | 50MPa | Concrete Rectangular | 250 | 275 | 687.5 | 6825 | 0.47 | 1147.94 | G300E | 3396368.18 | 26.65 | G300E | 1102857.95 | 8.65
2835 | Story9 | B45 | 50 MPa RC Beam (27.5 cm x 25 cm) | Beam | 50MPa | Concrete Rectangular | 250 | 275 | 687.5 | 6825 | 0.47 | 1147.94 | G300E | 4144326.14 | 32.52 | G300E | 1650048.3 | 12.95
2836 | Story9 | B46 | 50 MPa RC Beam (27.5 cm x 25 cm) | Beam | 50MPa | Concrete Rectangular | 250 | 275 | 687.5 | 6825 | 0.47 | 1147.94 | G300E | 5595879.55 | 43.91 | G300E | 874057.82 | 6.86
2837 | Story9 | B47 | 50 MPa RC Beam (27.5 cm x 25 cm) | Beam | 50MPa | Concrete Rectangular | 250 | 275 | 687.5 | 6825 | 0.47 | 1147.94 | G300E | 5595879.55 | 43.91 | G300E | 874052.7 | 6.86
2838 | Story9 | B48 | 50 MPa RC Beam (27.5 cm x 25 cm) | Beam | 50MPa | Concrete Rectangular | 250 | 275 | 687.5 | 6825 | 0.47 | 1147.94 | G300E | 4765711.36 | 37.39 | G300E | 819303.4 | 6.43
2839 | Story9 | B49 | 50 MPa RC Beam (27.5 cm x 25 cm) | Beam | 50MPa | Concrete Rectangular | 250 | 275 | 687.5 | 6825 | 0.47 | 1147.94 | G300E | 5434251.14 | 42.64 | G300E | 858822.71 | 6.74
2840 | Story9 | B5 | 50 MPa RC Beam (27.5 cm x 25 cm) | Beam | 50MPa | Concrete Rectangular | 250 | 275 | 687.5 | 6825 | 0.47 | 1147.94 | G300E | 5433010.23 | 42.63 | G300E | 858757.87 | 6.74
2841 | Story9 | B50 | 50 MPa RC Beam (27.5 cm x 25 cm) | Beam | 50MPa | Concrete Rectangular | 250 | 275 | 687.5 | 6825 | 0.47 | 1147.94 | G300E | 4213506.82 | 33.06 | G300E | 1307557.39 | 10.26
2842 | Story9 | B51 | 50 MPa RC Beam (27.5 cm x 25 cm) | Beam | 50MPa | Concrete Rectangular | 250 | 275 | 687.5 | 6825 | 0.47 | 1147.94 | G300E | 5434251.14 | 42.64 | G300E | 858823.56 | 6.74
2843 | Story9 | B52 | 50 MPa RC Beam (27.5 cm x 25 cm) | Beam | 50MPa | Concrete Rectangular | 250 | 275 | 687.5 | 6825 | 0.47 | 1147.94 | G300E | 4765711.36 | 37.39 | G300E | 819302.55 | 6.43
2844 | Story9 | B53 | 50 MPa RC Beam (27.5 cm x 25 cm) | Beam | 50MPa | Concrete Rectangular | 250 | 275 | 687.5 | 6825 | 0.47 | 1147.94 | G300E | 5440765.91 | 42.69 | G300E | 874050.99 | 6.86
2845 | Story9 | B54 | 50 MPa RC Beam (27.5 cm x 25 cm) | Beam | 50MPa | Concrete Rectangular | 250 | 275 | 687.5 | 6825 | 0.47 | 1147.94 | G300E | 5595879.55 | 43.91 | G300E | 874050.99 | 6.86
2846 | Story9 | B55 | 50 MPa RC Beam (27.5 cm x 25 cm) | Beam | 50MPa | Concrete Rectangular | 250 | 275 | 687.5 | 6825 | 0.47 | 1147.94 | G300E | 3972460.23 | 31.17 | G300E | 1650048.3 | 12.95
2847 | Story9 | B56 | 50 MPa RC Beam (27.5 cm x 25 cm) | Beam | 50MPa | Concrete Rectangular | 250 | 275 | 687.5 | 6825 | 0.47 | 1147.94 | G300E | 4144326.14 | 32.52 | G300E | 1650048.3 | 12.95
2848 | Story9 | B57 | 50 MPa RC Beam (27.5 cm x 25 cm) | Beam | 50MPa | Concrete Rectangular | 250 | 275 | 687.5 | 6825 | 0.47 | 1147.94 | G300E | 3600187.5 | 28.25 | G300E | 1212678.41 | 9.52
2849 | Story9 | B58 | 50 MPa RC Beam (27.5 cm x 25 cm) | Beam | 50MPa | Concrete Rectangular | 250 | 275 | 687.5 | 6825 | 0.47 | 1147.94 | G300E | 3565752.27 | 27.98 | G300E | 1373686.36 | 10.78
2850 | Story9 | B59 | 50 MPa RC Beam (27.5 cm x 25 cm) | Beam | 50MPa | Concrete Rectangular | 250 | 275 | 687.5 | 6825 | 0.47 | 1147.94 | G300E | 3600187.5 | 28.25 | G300E | 1212678.41 | 9.52
2851 | Story9 | B6 | 50 MPa RC Beam (27.5 cm x 25 cm) | Beam | 50MPa | Concrete Rectangular | 250 | 275 | 687.5 | 6825 | 0.47 | 1147.94 | G300E | 3364725 | 26.4 | G300E | 1373686.36 | 10.78
2852 | Story9 | B60 | 50 MPa RC Beam (27.5 cm x 25 cm) | Beam | 50MPa | Concrete Rectangular | 250 | 275 | 687.5 | 6825 | 0.47 | 1147.94 | G300E | 4144326.14 | 32.52 | G300E | 1650048.3 | 12.95
2853 | Story9 | B7 | 50 MPa RC Beam (27.5 cm x 25 cm) | Beam | 50MPa | Concrete Rectangular | 250 | 275 | 687.5 | 6825 | 0.47 | 1147.94 | G300E | 5434561.36 | 42.64 | G300E | 858837.21 | 6.74
2854 | Story9 | B8 | 50 MPa RC Beam (27.5 cm x 25 cm) | Beam | 50MPa | Concrete Rectangular | 250 | 275 | 687.5 | 6825 | 0.47 | 1147.94 | G300E | 3396368.18 | 26.65 | G300E | 1102857.95 | 8.65
2855 | Story9 | B9 | 50 MPa RC Beam (27.5 cm x 25 cm) | Beam | 50MPa | Concrete Rectangular | 250 | 275 | 687.5 | 6825 | 0.47 | 1147.94 | G300E | 5440765.91 | 42.69 | G300E | 874057.82 | 6.86

## Columns
| Story | Label | Section | Structural_Element_Type | Material | Cross_Section_Type | Width_(mm) | Depth_(mm) | Area_(cm^2) | Length_(mm) | Volume_(m^3) | Mass_(kg) | Long._Rebar_Material | Long._Rebar_Volume_(mm^3) | Long._Rebar_Mass_(kg) | Tran._Rebar_Material | Tran._Rebar_Volume_(mm^3) | Tran._Rebar_Mass_(kg)
0 | Story1 | C1 | 50 MPa RC Column (85 cm x 85 cm) | Column | 50MPa | Concrete Rectangular | 850 | 850 | 7225 | 3225 | 2.33 | 5700.46 | G300E | 23300625 | 182.83 | G300E | 0 | 0
1 | Story1 | C10 | 50 MPa RC Column (85 cm x 85 cm) | Column | 50MPa | Concrete Rectangular | 850 | 850 | 7225 | 3200 | 2.31 | 5656.27 | G300E | 78832000 | 618.55 | G300E | 0 | 0
2 | Story1 | C11 | 50 MPa RC Column (85 cm x 85 cm) | Column | 50MPa | Concrete Rectangular | 850 | 850 | 7225 | 3200 | 2.31 | 5656.27 | G300E | 182585600 | 1432.63 | G300E | 0 | 0
3 | Story1 | C12 | 50 MPa RC Column (85 cm x 85 cm) | Column | 50MPa | Concrete Rectangular | 850 | 850 | 7225 | 3200 | 2.31 | 5656.27 | G300E | 30636800 | 240.39 | G300E | 0 | 0
4 | Story1 | C13 | 50 MPa RC Column (85 cm x 85 cm) | Column | 50MPa | Concrete Rectangular | 850 | 850 | 7225 | 3200 | 2.31 | 5656.27 | G300E | 32321066.67 | 253.6 | G300E | 0 | 0
5 | Story1 | C14 | 50 MPa RC Column (85 cm x 85 cm) | Column | 50MPa | Concrete Rectangular | 850 | 850 | 7225 | 3200 | 2.31 | 5656.27 | G300E | 78521600 | 616.11 | G300E | 0 | 0
6 | Story1 | C17 | 50 MPa RC Column (85 cm x 85 cm) | Column | 50MPa | Concrete Rectangular | 850 | 850 | 7225 | 3200 | 2.31 | 5656.27 | G300E | 78852266.67 | 618.7 | G300E | 0 | 0
7 | Story1 | C18 | 50 MPa RC Column (85 cm x 85 cm) | Column | 50MPa | Concrete Rectangular | 850 | 850 | 7225 | 3200 | 2.31 | 5656.27 | G300E | 32394666.67 | 254.18 | G300E | 0 | 0
8 | Story1 | C19 | 50 MPa RC Column (85 cm x 85 cm) | Column | 50MPa | Concrete Rectangular | 850 | 850 | 7225 | 3200 | 2.31 | 5656.27 | G300E | 32355200 | 253.87 | G300E | 0 | 0
9 | Story1 | C2 | 50 MPa RC Column (85 cm x 85 cm) | Column | 50MPa | Concrete Rectangular | 850 | 850 | 7225 | 3200 | 2.31 | 5656.27 | G300E | 30251733.33 | 237.37 | G300E | 0 | 0
10 | Story1 | C20 | 50 MPa RC Column (85 cm x 85 cm) | Column | 50MPa | Concrete Rectangular | 850 | 850 | 7225 | 3200 | 2.31 | 5656.27 | G300E | 78837333.33 | 618.59 | G300E | 0 | 0
11 | Story1 | C23 | 50 MPa RC Column (85 cm x 85 cm) | Column | 50MPa | Concrete Rectangular | 850 | 850 | 7225 | 3200 | 2.31 | 5656.27 | G300E | 78856533.33 | 618.74 | G300E | 0 | 0
12 | Story1 | C24 | 50 MPa RC Column (85 cm x 85 cm) | Column | 50MPa | Concrete Rectangular | 850 | 850 | 7225 | 3200 | 2.31 | 5656.27 | G300E | 32400000 | 254.22 | G300E | 0 | 0
13 | Story1 | C25 | 50 MPa RC Column (85 cm x 85 cm) | Column | 50MPa | Concrete Rectangular | 850 | 850 | 7225 | 3200 | 2.31 | 5656.27 | G300E | 30617600 | 240.24 | G300E | 0 | 0
14 | Story1 | C26 | 50 MPa RC Column (85 cm x 85 cm) | Column | 50MPa | Concrete Rectangular | 850 | 850 | 7225 | 3200 | 2.31 | 5656.27 | G300E | 182586666.67 | 1432.64 | G300E | 0 | 0
15 | Story1 | C27 | 50 MPa RC Column (85 cm x 85 cm) | Column | 50MPa | Concrete Rectangular | 850 | 850 | 7225 | 3200 | 2.31 | 5656.27 | G300E | 78851200 | 618.7 | G300E | 0 | 0
16 | Story1 | C28 | 50 MPa RC Column (85 cm x 85 cm) | Column | 50MPa | Concrete Rectangular | 850 | 850 | 7225 | 3200 | 2.31 | 5656.27 | G300E | 78851200 | 618.7 | G300E | 0 | 0
17 | Story1 | C29 | 50 MPa RC Column (85 cm x 85 cm) | Column | 50MPa | Concrete Rectangular | 850 | 850 | 7225 | 3200 | 2.31 | 5656.27 | G300E | 182595200 | 1432.71 | G300E | 0 | 0
18 | Story1 | C3 | 50 MPa RC Column (85 cm x 85 cm) | Column | 50MPa | Concrete Rectangular | 850 | 850 | 7225 | 3200 | 2.31 | 5656.27 | G300E | 32320000 | 253.59 | G300E | 0 | 0
19 | Story1 | C30 | 50 MPa RC Column (85 cm x 85 cm) | Column | 50MPa | Concrete Rectangular | 850 | 850 | 7225 | 3200 | 2.31 | 5656.27 | G300E | 30654933.33 | 240.53 | G300E | 0 | 0
20 | Story1 | C31 | 50 MPa RC Column (85 cm x 85 cm) | Column | 50MPa | Concrete Rectangular | 850 | 850 | 7225 | 3225 | 2.33 | 5700.46 | G300E | 23300625 | 182.83 | G300E | 0 | 0
21 | Story1 | C32 | 50 MPa RC Column (85 cm x 85 cm) | Column | 50MPa | Concrete Rectangular | 850 | 850 | 7225 | 3200 | 2.31 | 5656.27 | G300E | 30636800 | 240.39 | G300E | 0 | 0
22 | Story1 | C33 | 50 MPa RC Column (85 cm x 85 cm) | Column | 50MPa | Concrete Rectangular | 850 | 850 | 7225 | 3200 | 2.31 | 5656.27 | G300E | 32393600 | 254.17 | G300E | 0 | 0
23 | Story1 | C34 | 50 MPa RC Column (85 cm x 85 cm) | Column | 50MPa | Concrete Rectangular | 850 | 850 | 7225 | 3200 | 2.31 | 5656.27 | G300E | 32397866.67 | 254.21 | G300E | 0 | 0
24 | Story1 | C35 | 50 MPa RC Column (85 cm x 85 cm) | Column | 50MPa | Concrete Rectangular | 850 | 850 | 7225 | 3200 | 2.31 | 5656.27 | G300E | 30652800 | 240.51 | G300E | 0 | 0
25 | Story1 | C36 | 50 MPa RC Column (85 cm x 85 cm) | Column | 50MPa | Concrete Rectangular | 850 | 850 | 7225 | 3225 | 2.33 | 5700.46 | G300E | 23300625 | 182.83 | G300E | 0 | 0
26 | Story1 | C4 | 50 MPa RC Column (85 cm x 85 cm) | Column | 50MPa | Concrete Rectangular | 850 | 850 | 7225 | 3200 | 2.31 | 5656.27 | G300E | 32353066.67 | 253.85 | G300E | 0 | 0
27 | Story1 | C5 | 50 MPa RC Column (85 cm x 85 cm) | Column | 50MPa | Concrete Rectangular | 850 | 850 | 7225 | 3200 | 2.31 | 5656.27 | G300E | 30617600 | 240.24 | G300E | 0 | 0
28 | Story1 | C6 | 50 MPa RC Column (85 cm x 85 cm) | Column | 50MPa | Concrete Rectangular | 850 | 850 | 7225 | 3225 | 2.33 | 5700.46 | G300E | 23300625 | 182.83 | G300E | 0 | 0
29 | Story1 | C7 | 50 MPa RC Column (85 cm x 85 cm) | Column | 50MPa | Concrete Rectangular | 850 | 850 | 7225 | 3200 | 2.31 | 5656.27 | G300E | 30244266.67 | 237.31 | G300E | 0 | 0
30 | Story1 | C8 | 50 MPa RC Column (85 cm x 85 cm) | Column | 50MPa | Concrete Rectangular | 850 | 850 | 7225 | 3200 | 2.31 | 5656.27 | G300E | 183865600 | 1442.68 | G300E | 0 | 0
31 | Story1 | C9 | 50 MPa RC Column (85 cm x 85 cm) | Column | 50MPa | Concrete Rectangular | 850 | 850 | 7225 | 3200 | 2.31 | 5656.27 | G300E | 78514133.33 | 616.05 | G300E | 0 | 0
32 | Story10 | C1 | 50 MPa RC Column (77.5 cm x 77.5 cm) | Column | 50MPa | Concrete Rectangular | 775 | 775 | 6006.3 | 3175 | 1.91 | 4665.41 | G300E | 19069050 | 149.62 | G300E | 0 | 0
33 | Story10 | C10 | 50 MPa RC Column (77.5 cm x 77.5 cm) | Column | 50MPa | Concrete Rectangular | 775 | 775 | 6006.3 | 3175 | 1.91 | 4665.41 | G300E | 19069050 | 149.62 | G300E | 0 | 0
34 | Story10 | C11 | 50 MPa RC Column (77.5 cm x 77.5 cm) | Column | 50MPa | Concrete Rectangular | 775 | 775 | 6006.3 | 3175 | 1.91 | 4665.41 | G300E | 109330066.67 | 857.84 | G300E | 0 | 0
35 | Story10 | C12 | 50 MPa RC Column (77.5 cm x 77.5 cm) | Column | 50MPa | Concrete Rectangular | 775 | 775 | 6006.3 | 3175 | 1.91 | 4665.41 | G300E | 19069050 | 149.62 | G300E | 0 | 0
36 | Story10 | C13 | 50 MPa RC Column (77.5 cm x 77.5 cm) | Column | 50MPa | Concrete Rectangular | 775 | 775 | 6006.3 | 3175 | 1.91 | 4665.41 | G300E | 19069050 | 149.62 | G300E | 0 | 0
37 | Story10 | C14 | 50 MPa RC Column (77.5 cm x 77.5 cm) | Column | 50MPa | Concrete Rectangular | 775 | 775 | 6006.3 | 3175 | 1.91 | 4665.41 | G300E | 19069050 | 149.62 | G300E | 0 | 0
38 | Story10 | C17 | 50 MPa RC Column (77.5 cm x 77.5 cm) | Column | 50MPa | Concrete Rectangular | 775 | 775 | 6006.3 | 3175 | 1.91 | 4665.41 | G300E | 19069050 | 149.62 | G300E | 0 | 0
39 | Story10 | C18 | 50 MPa RC Column (77.5 cm x 77.5 cm) | Column | 50MPa | Concrete Rectangular | 775 | 775 | 6006.3 | 3175 | 1.91 | 4665.41 | G300E | 19069050 | 149.62 | G300E | 0 | 0
40 | Story10 | C19 | 50 MPa RC Column (77.5 cm x 77.5 cm) | Column | 50MPa | Concrete Rectangular | 775 | 775 | 6006.3 | 3175 | 1.91 | 4665.41 | G300E | 19069050 | 149.62 | G300E | 0 | 0
41 | Story10 | C2 | 50 MPa RC Column (77.5 cm x 77.5 cm) | Column | 50MPa | Concrete Rectangular | 775 | 775 | 6006.3 | 3175 | 1.91 | 4665.41 | G300E | 19069050 | 149.62 | G300E | 0 | 0
42 | Story10 | C20 | 50 MPa RC Column (77.5 cm x 77.5 cm) | Column | 50MPa | Concrete Rectangular | 775 | 775 | 6006.3 | 3175 | 1.91 | 4665.41 | G300E | 19069050 | 149.62 | G300E | 0 | 0
43 | Story10 | C23 | 50 MPa RC Column (77.5 cm x 77.5 cm) | Column | 50MPa | Concrete Rectangular | 775 | 775 | 6006.3 | 3175 | 1.91 | 4665.41 | G300E | 19069050 | 149.62 | G300E | 0 | 0
44 | Story10 | C24 | 50 MPa RC Column (77.5 cm x 77.5 cm) | Column | 50MPa | Concrete Rectangular | 775 | 775 | 6006.3 | 3175 | 1.91 | 4665.41 | G300E | 19069050 | 149.62 | G300E | 0 | 0
45 | Story10 | C25 | 50 MPa RC Column (77.5 cm x 77.5 cm) | Column | 50MPa | Concrete Rectangular | 775 | 775 | 6006.3 | 3175 | 1.91 | 4665.41 | G300E | 19069050 | 149.62 | G300E | 0 | 0
46 | Story10 | C26 | 50 MPa RC Column (77.5 cm x 77.5 cm) | Column | 50MPa | Concrete Rectangular | 775 | 775 | 6006.3 | 3175 | 1.91 | 4665.41 | G300E | 109331125 | 857.85 | G300E | 0 | 0
47 | Story10 | C27 | 50 MPa RC Column (77.5 cm x 77.5 cm) | Column | 50MPa | Concrete Rectangular | 775 | 775 | 6006.3 | 3175 | 1.91 | 4665.41 | G300E | 19069050 | 149.62 | G300E | 0 | 0
48 | Story10 | C28 | 50 MPa RC Column (77.5 cm x 77.5 cm) | Column | 50MPa | Concrete Rectangular | 775 | 775 | 6006.3 | 3175 | 1.91 | 4665.41 | G300E | 19069050 | 149.62 | G300E | 0 | 0
49 | Story10 | C29 | 50 MPa RC Column (77.5 cm x 77.5 cm) | Column | 50MPa | Concrete Rectangular | 775 | 775 | 6006.3 | 3175 | 1.91 | 4665.41 | G300E | 109339591.67 | 857.92 | G300E | 0 | 0
50 | Story10 | C3 | 50 MPa RC Column (77.5 cm x 77.5 cm) | Column | 50MPa | Concrete Rectangular | 775 | 775 | 6006.3 | 3175 | 1.91 | 4665.41 | G300E | 19069050 | 149.62 | G300E | 0 | 0
51 | Story10 | C30 | 50 MPa RC Column (77.5 cm x 77.5 cm) | Column | 50MPa | Concrete Rectangular | 775 | 775 | 6006.3 | 3175 | 1.91 | 4665.41 | G300E | 19069050 | 149.62 | G300E | 0 | 0
52 | Story10 | C31 | 50 MPa RC Column (77.5 cm x 77.5 cm) | Column | 50MPa | Concrete Rectangular | 775 | 775 | 6006.3 | 3175 | 1.91 | 4665.41 | G300E | 19069050 | 149.62 | G300E | 0 | 0
53 | Story10 | C32 | 50 MPa RC Column (77.5 cm x 77.5 cm) | Column | 50MPa | Concrete Rectangular | 775 | 775 | 6006.3 | 3175 | 1.91 | 4665.41 | G300E | 19069050 | 149.62 | G300E | 0 | 0
54 | Story10 | C33 | 50 MPa RC Column (77.5 cm x 77.5 cm) | Column | 50MPa | Concrete Rectangular | 775 | 775 | 6006.3 | 3175 | 1.91 | 4665.41 | G300E | 19069050 | 149.62 | G300E | 0 | 0
55 | Story10 | C34 | 50 MPa RC Column (77.5 cm x 77.5 cm) | Column | 50MPa | Concrete Rectangular | 775 | 775 | 6006.3 | 3175 | 1.91 | 4665.41 | G300E | 19069050 | 149.62 | G300E | 0 | 0
56 | Story10 | C35 | 50 MPa RC Column (77.5 cm x 77.5 cm) | Column | 50MPa | Concrete Rectangular | 775 | 775 | 6006.3 | 3175 | 1.91 | 4665.41 | G300E | 19069050 | 149.62 | G300E | 0 | 0
57 | Story10 | C36 | 50 MPa RC Column (77.5 cm x 77.5 cm) | Column | 50MPa | Concrete Rectangular | 775 | 775 | 6006.3 | 3175 | 1.91 | 4665.41 | G300E | 19069050 | 149.62 | G300E | 0 | 0
58 | Story10 | C4 | 50 MPa RC Column (77.5 cm x 77.5 cm) | Column | 50MPa | Concrete Rectangular | 775 | 775 | 6006.3 | 3175 | 1.91 | 4665.41 | G300E | 19069050 | 149.62 | G300E | 0 | 0
59 | Story10 | C5 | 50 MPa RC Column (77.5 cm x 77.5 cm) | Column | 50MPa | Concrete Rectangular | 775 | 775 | 6006.3 | 3175 | 1.91 | 4665.41 | G300E | 19069050 | 149.62 | G300E | 0 | 0
60 | Story10 | C6 | 50 MPa RC Column (77.5 cm x 77.5 cm) | Column | 50MPa | Concrete Rectangular | 775 | 775 | 6006.3 | 3175 | 1.91 | 4665.41 | G300E | 19069050 | 149.62 | G300E | 0 | 0
61 | Story10 | C7 | 50 MPa RC Column (77.5 cm x 77.5 cm) | Column | 50MPa | Concrete Rectangular | 775 | 775 | 6006.3 | 3175 | 1.91 | 4665.41 | G300E | 19069050 | 149.62 | G300E | 0 | 0
62 | Story10 | C8 | 50 MPa RC Column (77.5 cm x 77.5 cm) | Column | 50MPa | Concrete Rectangular | 775 | 775 | 6006.3 | 3175 | 1.91 | 4665.41 | G300E | 109952366.67 | 862.73 | G300E | 0 | 0
63 | Story10 | C9 | 50 MPa RC Column (77.5 cm x 77.5 cm) | Column | 50MPa | Concrete Rectangular | 775 | 775 | 6006.3 | 3175 | 1.91 | 4665.41 | G300E | 19069050 | 149.62 | G300E | 0 | 0
64 | Story11 | C1 | 50 MPa RC Column (75 cm x 75 cm) | Column | 50MPa | Concrete Rectangular | 750 | 750 | 5625 | 3175 | 1.79 | 4369.27 | G300E | 26456216.67 | 207.59 | G300E | 0 | 0
65 | Story11 | C10 | 50 MPa RC Column (75 cm x 75 cm) | Column | 50MPa | Concrete Rectangular | 750 | 750 | 5625 | 3175 | 1.79 | 4369.27 | G300E | 17859375 | 140.13 | G300E | 0 | 0
66 | Story11 | C11 | 50 MPa RC Column (75 cm x 75 cm) | Column | 50MPa | Concrete Rectangular | 750 | 750 | 5625 | 3175 | 1.79 | 4369.27 | G300E | 114832341.67 | 901.02 | G300E | 0 | 0
67 | Story11 | C12 | 50 MPa RC Column (75 cm x 75 cm) | Column | 50MPa | Concrete Rectangular | 750 | 750 | 5625 | 3175 | 1.79 | 4369.27 | G300E | 21926550 | 172.04 | G300E | 0 | 0
68 | Story11 | C13 | 50 MPa RC Column (75 cm x 75 cm) | Column | 50MPa | Concrete Rectangular | 750 | 750 | 5625 | 3175 | 1.79 | 4369.27 | G300E | 27830991.67 | 218.37 | G300E | 0 | 0
69 | Story11 | C14 | 50 MPa RC Column (75 cm x 75 cm) | Column | 50MPa | Concrete Rectangular | 750 | 750 | 5625 | 3175 | 1.79 | 4369.27 | G300E | 17859375 | 140.13 | G300E | 0 | 0
70 | Story11 | C17 | 50 MPa RC Column (75 cm x 75 cm) | Column | 50MPa | Concrete Rectangular | 750 | 750 | 5625 | 3175 | 1.79 | 4369.27 | G300E | 17859375 | 140.13 | G300E | 0 | 0
71 | Story11 | C18 | 50 MPa RC Column (75 cm x 75 cm) | Column | 50MPa | Concrete Rectangular | 750 | 750 | 5625 | 3175 | 1.79 | 4369.27 | G300E | 27913541.67 | 219.02 | G300E | 0 | 0
72 | Story11 | C19 | 50 MPa RC Column (75 cm x 75 cm) | Column | 50MPa | Concrete Rectangular | 750 | 750 | 5625 | 3175 | 1.79 | 4369.27 | G300E | 27871208.33 | 218.69 | G300E | 0 | 0
73 | Story11 | C2 | 50 MPa RC Column (75 cm x 75 cm) | Column | 50MPa | Concrete Rectangular | 750 | 750 | 5625 | 3175 | 1.79 | 4369.27 | G300E | 21950891.67 | 172.23 | G300E | 0 | 0
74 | Story11 | C20 | 50 MPa RC Column (75 cm x 75 cm) | Column | 50MPa | Concrete Rectangular | 750 | 750 | 5625 | 3175 | 1.79 | 4369.27 | G300E | 17859375 | 140.13 | G300E | 0 | 0
75 | Story11 | C23 | 50 MPa RC Column (75 cm x 75 cm) | Column | 50MPa | Concrete Rectangular | 750 | 750 | 5625 | 3175 | 1.79 | 4369.27 | G300E | 17859375 | 140.13 | G300E | 0 | 0
76 | Story11 | C24 | 50 MPa RC Column (75 cm x 75 cm) | Column | 50MPa | Concrete Rectangular | 750 | 750 | 5625 | 3175 | 1.79 | 4369.27 | G300E | 27918833.33 | 219.06 | G300E | 0 | 0
77 | Story11 | C25 | 50 MPa RC Column (75 cm x 75 cm) | Column | 50MPa | Concrete Rectangular | 750 | 750 | 5625 | 3175 | 1.79 | 4369.27 | G300E | 21906441.67 | 171.89 | G300E | 0 | 0
78 | Story11 | C26 | 50 MPa RC Column (75 cm x 75 cm) | Column | 50MPa | Concrete Rectangular | 750 | 750 | 5625 | 3175 | 1.79 | 4369.27 | G300E | 114833400 | 901.03 | G300E | 0 | 0
79 | Story11 | C27 | 50 MPa RC Column (75 cm x 75 cm) | Column | 50MPa | Concrete Rectangular | 750 | 750 | 5625 | 3175 | 1.79 | 4369.27 | G300E | 17859375 | 140.13 | G300E | 0 | 0
80 | Story11 | C28 | 50 MPa RC Column (75 cm x 75 cm) | Column | 50MPa | Concrete Rectangular | 750 | 750 | 5625 | 3175 | 1.79 | 4369.27 | G300E | 17859375 | 140.13 | G300E | 0 | 0
81 | Story11 | C29 | 50 MPa RC Column (75 cm x 75 cm) | Column | 50MPa | Concrete Rectangular | 750 | 750 | 5625 | 3175 | 1.79 | 4369.27 | G300E | 114841866.67 | 901.09 | G300E | 0 | 0
82 | Story11 | C3 | 50 MPa RC Column (75 cm x 75 cm) | Column | 50MPa | Concrete Rectangular | 750 | 750 | 5625 | 3175 | 1.79 | 4369.27 | G300E | 27830991.67 | 218.37 | G300E | 0 | 0
83 | Story11 | C30 | 50 MPa RC Column (75 cm x 75 cm) | Column | 50MPa | Concrete Rectangular | 750 | 750 | 5625 | 3175 | 1.79 | 4369.27 | G300E | 21944541.67 | 172.19 | G300E | 0 | 0
84 | Story11 | C31 | 50 MPa RC Column (75 cm x 75 cm) | Column | 50MPa | Concrete Rectangular | 750 | 750 | 5625 | 3175 | 1.79 | 4369.27 | G300E | 26598033.33 | 208.7 | G300E | 0 | 0
85 | Story11 | C32 | 50 MPa RC Column (75 cm x 75 cm) | Column | 50MPa | Concrete Rectangular | 750 | 750 | 5625 | 3175 | 1.79 | 4369.27 | G300E | 21925491.67 | 172.04 | G300E | 0 | 0
86 | Story11 | C33 | 50 MPa RC Column (75 cm x 75 cm) | Column | 50MPa | Concrete Rectangular | 750 | 750 | 5625 | 3175 | 1.79 | 4369.27 | G300E | 27912483.33 | 219.01 | G300E | 0 | 0
87 | Story11 | C34 | 50 MPa RC Column (75 cm x 75 cm) | Column | 50MPa | Concrete Rectangular | 750 | 750 | 5625 | 3175 | 1.79 | 4369.27 | G300E | 27916716.67 | 219.04 | G300E | 0 | 0
88 | Story11 | C35 | 50 MPa RC Column (75 cm x 75 cm) | Column | 50MPa | Concrete Rectangular | 750 | 750 | 5625 | 3175 | 1.79 | 4369.27 | G300E | 21943483.33 | 172.18 | G300E | 0 | 0
89 | Story11 | C36 | 50 MPa RC Column (75 cm x 75 cm) | Column | 50MPa | Concrete Rectangular | 750 | 750 | 5625 | 3175 | 1.79 | 4369.27 | G300E | 26629783.33 | 208.95 | G300E | 0 | 0
90 | Story11 | C4 | 50 MPa RC Column (75 cm x 75 cm) | Column | 50MPa | Concrete Rectangular | 750 | 750 | 5625 | 3175 | 1.79 | 4369.27 | G300E | 27869091.67 | 218.67 | G300E | 0 | 0
91 | Story11 | C5 | 50 MPa RC Column (75 cm x 75 cm) | Column | 50MPa | Concrete Rectangular | 750 | 750 | 5625 | 3175 | 1.79 | 4369.27 | G300E | 21906441.67 | 171.89 | G300E | 0 | 0
92 | Story11 | C6 | 50 MPa RC Column (75 cm x 75 cm) | Column | 50MPa | Concrete Rectangular | 750 | 750 | 5625 | 3175 | 1.79 | 4369.27 | G300E | 26598033.33 | 208.7 | G300E | 0 | 0
93 | Story11 | C7 | 50 MPa RC Column (75 cm x 75 cm) | Column | 50MPa | Concrete Rectangular | 750 | 750 | 5625 | 3175 | 1.79 | 4369.27 | G300E | 21953008.33 | 172.25 | G300E | 0 | 0
94 | Story11 | C8 | 50 MPa RC Column (75 cm x 75 cm) | Column | 50MPa | Concrete Rectangular | 750 | 750 | 5625 | 3175 | 1.79 | 4369.27 | G300E | 115462050 | 905.96 | G300E | 0 | 0
95 | Story11 | C9 | 50 MPa RC Column (75 cm x 75 cm) | Column | 50MPa | Concrete Rectangular | 750 | 750 | 5625 | 3175 | 1.79 | 4369.27 | G300E | 17859375 | 140.13 | G300E | 0 | 0
96 | Story12 | C1 | 50 MPa RC Column (75 cm x 75 cm) | Column | 50MPa | Concrete Rectangular | 750 | 750 | 5625 | 3175 | 1.79 | 4369.27 | G300E | 21334941.67 | 167.4 | G300E | 0 | 0
97 | Story12 | C10 | 50 MPa RC Column (75 cm x 75 cm) | Column | 50MPa | Concrete Rectangular | 750 | 750 | 5625 | 3175 | 1.79 | 4369.27 | G300E | 17859375 | 140.13 | G300E | 0 | 0
98 | Story12 | C11 | 50 MPa RC Column (75 cm x 75 cm) | Column | 50MPa | Concrete Rectangular | 750 | 750 | 5625 | 3175 | 1.79 | 4369.27 | G300E | 101149150 | 793.65 | G300E | 0 | 0
99 | Story12 | C12 | 50 MPa RC Column (75 cm x 75 cm) | Column | 50MPa | Concrete Rectangular | 750 | 750 | 5625 | 3175 | 1.79 | 4369.27 | G300E | 17859375 | 140.13 | G300E | 0 | 0
100 | Story12 | C13 | 50 MPa RC Column (75 cm x 75 cm) | Column | 50MPa | Concrete Rectangular | 750 | 750 | 5625 | 3175 | 1.79 | 4369.27 | G300E | 19388666.67 | 152.13 | G300E | 0 | 0
101 | Story12 | C14 | 50 MPa RC Column (75 cm x 75 cm) | Column | 50MPa | Concrete Rectangular | 750 | 750 | 5625 | 3175 | 1.79 | 4369.27 | G300E | 17859375 | 140.13 | G300E | 0 | 0
102 | Story12 | C17 | 50 MPa RC Column (75 cm x 75 cm) | Column | 50MPa | Concrete Rectangular | 750 | 750 | 5625 | 3175 | 1.79 | 4369.27 | G300E | 17859375 | 140.13 | G300E | 0 | 0
103 | Story12 | C18 | 50 MPa RC Column (75 cm x 75 cm) | Column | 50MPa | Concrete Rectangular | 750 | 750 | 5625 | 3175 | 1.79 | 4369.27 | G300E | 19476508.33 | 152.82 | G300E | 0 | 0
104 | Story12 | C19 | 50 MPa RC Column (75 cm x 75 cm) | Column | 50MPa | Concrete Rectangular | 750 | 750 | 5625 | 3175 | 1.79 | 4369.27 | G300E | 19429941.67 | 152.45 | G300E | 0 | 0
105 | Story12 | C2 | 50 MPa RC Column (75 cm x 75 cm) | Column | 50MPa | Concrete Rectangular | 750 | 750 | 5625 | 3175 | 1.79 | 4369.27 | G300E | 17859375 | 140.13 | G300E | 0 | 0
106 | Story12 | C20 | 50 MPa RC Column (75 cm x 75 cm) | Column | 50MPa | Concrete Rectangular | 750 | 750 | 5625 | 3175 | 1.79 | 4369.27 | G300E | 17859375 | 140.13 | G300E | 0 | 0
107 | Story12 | C23 | 50 MPa RC Column (75 cm x 75 cm) | Column | 50MPa | Concrete Rectangular | 750 | 750 | 5625 | 3175 | 1.79 | 4369.27 | G300E | 17859375 | 140.13 | G300E | 0 | 0
108 | Story12 | C24 | 50 MPa RC Column (75 cm x 75 cm) | Column | 50MPa | Concrete Rectangular | 750 | 750 | 5625 | 3175 | 1.79 | 4369.27 | G300E | 19480741.67 | 152.85 | G300E | 0 | 0
109 | Story12 | C25 | 50 MPa RC Column (75 cm x 75 cm) | Column | 50MPa | Concrete Rectangular | 750 | 750 | 5625 | 3175 | 1.79 | 4369.27 | G300E | 17859375 | 140.13 | G300E | 0 | 0
110 | Story12 | C26 | 50 MPa RC Column (75 cm x 75 cm) | Column | 50MPa | Concrete Rectangular | 750 | 750 | 5625 | 3175 | 1.79 | 4369.27 | G300E | 101150208.33 | 793.66 | G300E | 0 | 0
111 | Story12 | C27 | 50 MPa RC Column (75 cm x 75 cm) | Column | 50MPa | Concrete Rectangular | 750 | 750 | 5625 | 3175 | 1.79 | 4369.27 | G300E | 17859375 | 140.13 | G300E | 0 | 0
112 | Story12 | C28 | 50 MPa RC Column (75 cm x 75 cm) | Column | 50MPa | Concrete Rectangular | 750 | 750 | 5625 | 3175 | 1.79 | 4369.27 | G300E | 17859375 | 140.13 | G300E | 0 | 0
113 | Story12 | C29 | 50 MPa RC Column (75 cm x 75 cm) | Column | 50MPa | Concrete Rectangular | 750 | 750 | 5625 | 3175 | 1.79 | 4369.27 | G300E | 101157616.67 | 793.72 | G300E | 0 | 0
114 | Story12 | C3 | 50 MPa RC Column (75 cm x 75 cm) | Column | 50MPa | Concrete Rectangular | 750 | 750 | 5625 | 3175 | 1.79 | 4369.27 | G300E | 19387608.33 | 152.12 | G300E | 0 | 0
115 | Story12 | C30 | 50 MPa RC Column (75 cm x 75 cm) | Column | 50MPa | Concrete Rectangular | 750 | 750 | 5625 | 3175 | 1.79 | 4369.27 | G300E | 17859375 | 140.13 | G300E | 0 | 0
116 | Story12 | C31 | 50 MPa RC Column (75 cm x 75 cm) | Column | 50MPa | Concrete Rectangular | 750 | 750 | 5625 | 3175 | 1.79 | 4369.27 | G300E | 21523325 | 168.88 | G300E | 0 | 0
117 | Story12 | C32 | 50 MPa RC Column (75 cm x 75 cm) | Column | 50MPa | Concrete Rectangular | 750 | 750 | 5625 | 3175 | 1.79 | 4369.27 | G300E | 17859375 | 140.13 | G300E | 0 | 0
118 | Story12 | C33 | 50 MPa RC Column (75 cm x 75 cm) | Column | 50MPa | Concrete Rectangular | 750 | 750 | 5625 | 3175 | 1.79 | 4369.27 | G300E | 19474391.67 | 152.8 | G300E | 0 | 0
119 | Story12 | C34 | 50 MPa RC Column (75 cm x 75 cm) | Column | 50MPa | Concrete Rectangular | 750 | 750 | 5625 | 3175 | 1.79 | 4369.27 | G300E | 19479683.33 | 152.84 | G300E | 0 | 0
120 | Story12 | C35 | 50 MPa RC Column (75 cm x 75 cm) | Column | 50MPa | Concrete Rectangular | 750 | 750 | 5625 | 3175 | 1.79 | 4369.27 | G300E | 17859375 | 140.13 | G300E | 0 | 0
121 | Story12 | C36 | 50 MPa RC Column (75 cm x 75 cm) | Column | 50MPa | Concrete Rectangular | 750 | 750 | 5625 | 3175 | 1.79 | 4369.27 | G300E | 21555075 | 169.13 | G300E | 0 | 0
122 | Story12 | C4 | 50 MPa RC Column (75 cm x 75 cm) | Column | 50MPa | Concrete Rectangular | 750 | 750 | 5625 | 3175 | 1.79 | 4369.27 | G300E | 19427825 | 152.44 | G300E | 0 | 0
123 | Story12 | C5 | 50 MPa RC Column (75 cm x 75 cm) | Column | 50MPa | Concrete Rectangular | 750 | 750 | 5625 | 3175 | 1.79 | 4369.27 | G300E | 17859375 | 140.13 | G300E | 0 | 0
124 | Story12 | C6 | 50 MPa RC Column (75 cm x 75 cm) | Column | 50MPa | Concrete Rectangular | 750 | 750 | 5625 | 3175 | 1.79 | 4369.27 | G300E | 21523325 | 168.88 | G300E | 0 | 0
125 | Story12 | C7 | 50 MPa RC Column (75 cm x 75 cm) | Column | 50MPa | Concrete Rectangular | 750 | 750 | 5625 | 3175 | 1.79 | 4369.27 | G300E | 17859375 | 140.13 | G300E | 0 | 0
126 | Story12 | C8 | 50 MPa RC Column (75 cm x 75 cm) | Column | 50MPa | Concrete Rectangular | 750 | 750 | 5625 | 3175 | 1.79 | 4369.27 | G300E | 101681491.67 | 797.83 | G300E | 0 | 0
127 | Story12 | C9 | 50 MPa RC Column (75 cm x 75 cm) | Column | 50MPa | Concrete Rectangular | 750 | 750 | 5625 | 3175 | 1.79 | 4369.27 | G300E | 17859375 | 140.13 | G300E | 0 | 0
128 | Story13 | C1 | 50 MPa RC Column (72.5 cm x 72.5 cm) | Column | 50MPa | Concrete Rectangular | 725 | 725 | 5256.3 | 3150 | 1.66 | 4050.69 | G300E | 35094150 | 275.36 | G300E | 0 | 0
129 | Story13 | C10 | 50 MPa RC Column (72.5 cm x 72.5 cm) | Column | 50MPa | Concrete Rectangular | 725 | 725 | 5256.3 | 3150 | 1.66 | 4050.69 | G300E | 16556400 | 129.91 | G300E | 0 | 0
130 | Story13 | C11 | 50 MPa RC Column (72.5 cm x 72.5 cm) | Column | 50MPa | Concrete Rectangular | 725 | 725 | 5256.3 | 3150 | 1.66 | 4050.69 | G300E | 105979650 | 831.56 | G300E | 0 | 0
131 | Story13 | C12 | 50 MPa RC Column (72.5 cm x 72.5 cm) | Column | 50MPa | Concrete Rectangular | 725 | 725 | 5256.3 | 3150 | 1.66 | 4050.69 | G300E | 22466850 | 176.28 | G300E | 0 | 0
132 | Story13 | C13 | 50 MPa RC Column (72.5 cm x 72.5 cm) | Column | 50MPa | Concrete Rectangular | 725 | 725 | 5256.3 | 3150 | 1.66 | 4050.69 | G300E | 29610000 | 232.33 | G300E | 0 | 0
133 | Story13 | C14 | 50 MPa RC Column (72.5 cm x 72.5 cm) | Column | 50MPa | Concrete Rectangular | 725 | 725 | 5256.3 | 3150 | 1.66 | 4050.69 | G300E | 16556400 | 129.91 | G300E | 0 | 0
134 | Story13 | C17 | 50 MPa RC Column (72.5 cm x 72.5 cm) | Column | 50MPa | Concrete Rectangular | 725 | 725 | 5256.3 | 3150 | 1.66 | 4050.69 | G300E | 16556400 | 129.91 | G300E | 0 | 0
135 | Story13 | C18 | 50 MPa RC Column (72.5 cm x 72.5 cm) | Column | 50MPa | Concrete Rectangular | 725 | 725 | 5256.3 | 3150 | 1.66 | 4050.69 | G300E | 29694000 | 232.99 | G300E | 0 | 0
136 | Story13 | C19 | 50 MPa RC Column (72.5 cm x 72.5 cm) | Column | 50MPa | Concrete Rectangular | 725 | 725 | 5256.3 | 3150 | 1.66 | 4050.69 | G300E | 29649900 | 232.64 | G300E | 0 | 0
137 | Story13 | C2 | 50 MPa RC Column (72.5 cm x 72.5 cm) | Column | 50MPa | Concrete Rectangular | 725 | 725 | 5256.3 | 3150 | 1.66 | 4050.69 | G300E | 22558200 | 177 | G300E | 0 | 0
138 | Story13 | C20 | 50 MPa RC Column (72.5 cm x 72.5 cm) | Column | 50MPa | Concrete Rectangular | 725 | 725 | 5256.3 | 3150 | 1.66 | 4050.69 | G300E | 16556400 | 129.91 | G300E | 0 | 0
139 | Story13 | C23 | 50 MPa RC Column (72.5 cm x 72.5 cm) | Column | 50MPa | Concrete Rectangular | 725 | 725 | 5256.3 | 3150 | 1.66 | 4050.69 | G300E | 16556400 | 129.91 | G300E | 0 | 0
140 | Story13 | C24 | 50 MPa RC Column (72.5 cm x 72.5 cm) | Column | 50MPa | Concrete Rectangular | 725 | 725 | 5256.3 | 3150 | 1.66 | 4050.69 | G300E | 29699250 | 233.03 | G300E | 0 | 0
141 | Story13 | C25 | 50 MPa RC Column (72.5 cm x 72.5 cm) | Column | 50MPa | Concrete Rectangular | 725 | 725 | 5256.3 | 3150 | 1.66 | 4050.69 | G300E | 22447950 | 176.13 | G300E | 0 | 0
142 | Story13 | C26 | 50 MPa RC Column (72.5 cm x 72.5 cm) | Column | 50MPa | Concrete Rectangular | 725 | 725 | 5256.3 | 3150 | 1.66 | 4050.69 | G300E | 105980700 | 831.56 | G300E | 0 | 0
143 | Story13 | C27 | 50 MPa RC Column (72.5 cm x 72.5 cm) | Column | 50MPa | Concrete Rectangular | 725 | 725 | 5256.3 | 3150 | 1.66 | 4050.69 | G300E | 16556400 | 129.91 | G300E | 0 | 0
144 | Story13 | C28 | 50 MPa RC Column (72.5 cm x 72.5 cm) | Column | 50MPa | Concrete Rectangular | 725 | 725 | 5256.3 | 3150 | 1.66 | 4050.69 | G300E | 16556400 | 129.91 | G300E | 0 | 0
145 | Story13 | C29 | 50 MPa RC Column (72.5 cm x 72.5 cm) | Column | 50MPa | Concrete Rectangular | 725 | 725 | 5256.3 | 3150 | 1.66 | 4050.69 | G300E | 105990150 | 831.64 | G300E | 0 | 0
146 | Story13 | C3 | 50 MPa RC Column (72.5 cm x 72.5 cm) | Column | 50MPa | Concrete Rectangular | 725 | 725 | 5256.3 | 3150 | 1.66 | 4050.69 | G300E | 29608950 | 232.32 | G300E | 0 | 0
147 | Story13 | C30 | 50 MPa RC Column (72.5 cm x 72.5 cm) | Column | 50MPa | Concrete Rectangular | 725 | 725 | 5256.3 | 3150 | 1.66 | 4050.69 | G300E | 22482600 | 176.41 | G300E | 0 | 0
148 | Story13 | C31 | 50 MPa RC Column (72.5 cm x 72.5 cm) | Column | 50MPa | Concrete Rectangular | 725 | 725 | 5256.3 | 3150 | 1.66 | 4050.69 | G300E | 35336700 | 277.26 | G300E | 0 | 0
149 | Story13 | C32 | 50 MPa RC Column (72.5 cm x 72.5 cm) | Column | 50MPa | Concrete Rectangular | 725 | 725 | 5256.3 | 3150 | 1.66 | 4050.69 | G300E | 22466850 | 176.28 | G300E | 0 | 0
150 | Story13 | C33 | 50 MPa RC Column (72.5 cm x 72.5 cm) | Column | 50MPa | Concrete Rectangular | 725 | 725 | 5256.3 | 3150 | 1.66 | 4050.69 | G300E | 29692950 | 232.98 | G300E | 0 | 0
151 | Story13 | C34 | 50 MPa RC Column (72.5 cm x 72.5 cm) | Column | 50MPa | Concrete Rectangular | 725 | 725 | 5256.3 | 3150 | 1.66 | 4050.69 | G300E | 29696100 | 233.01 | G300E | 0 | 0
152 | Story13 | C35 | 50 MPa RC Column (72.5 cm x 72.5 cm) | Column | 50MPa | Concrete Rectangular | 725 | 725 | 5256.3 | 3150 | 1.66 | 4050.69 | G300E | 22482600 | 176.41 | G300E | 0 | 0
153 | Story13 | C36 | 50 MPa RC Column (72.5 cm x 72.5 cm) | Column | 50MPa | Concrete Rectangular | 725 | 725 | 5256.3 | 3150 | 1.66 | 4050.69 | G300E | 35369250 | 277.52 | G300E | 0 | 0
154 | Story13 | C4 | 50 MPa RC Column (72.5 cm x 72.5 cm) | Column | 50MPa | Concrete Rectangular | 725 | 725 | 5256.3 | 3150 | 1.66 | 4050.69 | G300E | 29648850 | 232.64 | G300E | 0 | 0
155 | Story13 | C5 | 50 MPa RC Column (72.5 cm x 72.5 cm) | Column | 50MPa | Concrete Rectangular | 725 | 725 | 5256.3 | 3150 | 1.66 | 4050.69 | G300E | 22445850 | 176.12 | G300E | 0 | 0
156 | Story13 | C6 | 50 MPa RC Column (72.5 cm x 72.5 cm) | Column | 50MPa | Concrete Rectangular | 725 | 725 | 5256.3 | 3150 | 1.66 | 4050.69 | G300E | 35336700 | 277.26 | G300E | 0 | 0
157 | Story13 | C7 | 50 MPa RC Column (72.5 cm x 72.5 cm) | Column | 50MPa | Concrete Rectangular | 725 | 725 | 5256.3 | 3150 | 1.66 | 4050.69 | G300E | 22560300 | 177.02 | G300E | 0 | 0
158 | Story13 | C8 | 50 MPa RC Column (72.5 cm x 72.5 cm) | Column | 50MPa | Concrete Rectangular | 725 | 725 | 5256.3 | 3150 | 1.66 | 4050.69 | G300E | 106509900 | 835.72 | G300E | 0 | 0
159 | Story13 | C9 | 50 MPa RC Column (72.5 cm x 72.5 cm) | Column | 50MPa | Concrete Rectangular | 725 | 725 | 5256.3 | 3150 | 1.66 | 4050.69 | G300E | 16556400 | 129.91 | G300E | 0 | 0
160 | Story14 | C1 | 50 MPa RC Column (72.5 cm x 72.5 cm) | Column | 50MPa | Concrete Rectangular | 725 | 725 | 5256.3 | 3150 | 1.66 | 4050.69 | G300E | 16556400 | 129.91 | G300E | 0 | 0
161 | Story14 | C10 | 50 MPa RC Column (72.5 cm x 72.5 cm) | Column | 50MPa | Concrete Rectangular | 725 | 725 | 5256.3 | 3150 | 1.66 | 4050.69 | G300E | 16556400 | 129.91 | G300E | 0 | 0
162 | Story14 | C11 | 50 MPa RC Column (72.5 cm x 72.5 cm) | Column | 50MPa | Concrete Rectangular | 725 | 725 | 5256.3 | 3150 | 1.66 | 4050.69 | G300E | 93046800 | 730.08 | G300E | 0 | 0
163 | Story14 | C12 | 50 MPa RC Column (72.5 cm x 72.5 cm) | Column | 50MPa | Concrete Rectangular | 725 | 725 | 5256.3 | 3150 | 1.66 | 4050.69 | G300E | 16556400 | 129.91 | G300E | 0 | 0
164 | Story14 | C13 | 50 MPa RC Column (72.5 cm x 72.5 cm) | Column | 50MPa | Concrete Rectangular | 725 | 725 | 5256.3 | 3150 | 1.66 | 4050.69 | G300E | 16556400 | 129.91 | G300E | 0 | 0
165 | Story14 | C14 | 50 MPa RC Column (72.5 cm x 72.5 cm) | Column | 50MPa | Concrete Rectangular | 725 | 725 | 5256.3 | 3150 | 1.66 | 4050.69 | G300E | 16556400 | 129.91 | G300E | 0 | 0
166 | Story14 | C17 | 50 MPa RC Column (72.5 cm x 72.5 cm) | Column | 50MPa | Concrete Rectangular | 725 | 725 | 5256.3 | 3150 | 1.66 | 4050.69 | G300E | 16556400 | 129.91 | G300E | 0 | 0
167 | Story14 | C18 | 50 MPa RC Column (72.5 cm x 72.5 cm) | Column | 50MPa | Concrete Rectangular | 725 | 725 | 5256.3 | 3150 | 1.66 | 4050.69 | G300E | 16556400 | 129.91 | G300E | 0 | 0
168 | Story14 | C19 | 50 MPa RC Column (72.5 cm x 72.5 cm) | Column | 50MPa | Concrete Rectangular | 725 | 725 | 5256.3 | 3150 | 1.66 | 4050.69 | G300E | 16556400 | 129.91 | G300E | 0 | 0
169 | Story14 | C2 | 50 MPa RC Column (72.5 cm x 72.5 cm) | Column | 50MPa | Concrete Rectangular | 725 | 725 | 5256.3 | 3150 | 1.66 | 4050.69 | G300E | 16556400 | 129.91 | G300E | 0 | 0
170 | Story14 | C20 | 50 MPa RC Column (72.5 cm x 72.5 cm) | Column | 50MPa | Concrete Rectangular | 725 | 725 | 5256.3 | 3150 | 1.66 | 4050.69 | G300E | 16556400 | 129.91 | G300E | 0 | 0
171 | Story14 | C23 | 50 MPa RC Column (72.5 cm x 72.5 cm) | Column | 50MPa | Concrete Rectangular | 725 | 725 | 5256.3 | 3150 | 1.66 | 4050.69 | G300E | 16556400 | 129.91 | G300E | 0 | 0
172 | Story14 | C24 | 50 MPa RC Column (72.5 cm x 72.5 cm) | Column | 50MPa | Concrete Rectangular | 725 | 725 | 5256.3 | 3150 | 1.66 | 4050.69 | G300E | 16556400 | 129.91 | G300E | 0 | 0
173 | Story14 | C25 | 50 MPa RC Column (72.5 cm x 72.5 cm) | Column | 50MPa | Concrete Rectangular | 725 | 725 | 5256.3 | 3150 | 1.66 | 4050.69 | G300E | 16556400 | 129.91 | G300E | 0 | 0
174 | Story14 | C26 | 50 MPa RC Column (72.5 cm x 72.5 cm) | Column | 50MPa | Concrete Rectangular | 725 | 725 | 5256.3 | 3150 | 1.66 | 4050.69 | G300E | 93046800 | 730.08 | G300E | 0 | 0
175 | Story14 | C27 | 50 MPa RC Column (72.5 cm x 72.5 cm) | Column | 50MPa | Concrete Rectangular | 725 | 725 | 5256.3 | 3150 | 1.66 | 4050.69 | G300E | 16556400 | 129.91 | G300E | 0 | 0
176 | Story14 | C28 | 50 MPa RC Column (72.5 cm x 72.5 cm) | Column | 50MPa | Concrete Rectangular | 725 | 725 | 5256.3 | 3150 | 1.66 | 4050.69 | G300E | 16556400 | 129.91 | G300E | 0 | 0
177 | Story14 | C29 | 50 MPa RC Column (72.5 cm x 72.5 cm) | Column | 50MPa | Concrete Rectangular | 725 | 725 | 5256.3 | 3150 | 1.66 | 4050.69 | G300E | 93055200 | 730.15 | G300E | 0 | 0
178 | Story14 | C3 | 50 MPa RC Column (72.5 cm x 72.5 cm) | Column | 50MPa | Concrete Rectangular | 725 | 725 | 5256.3 | 3150 | 1.66 | 4050.69 | G300E | 16556400 | 129.91 | G300E | 0 | 0
179 | Story14 | C30 | 50 MPa RC Column (72.5 cm x 72.5 cm) | Column | 50MPa | Concrete Rectangular | 725 | 725 | 5256.3 | 3150 | 1.66 | 4050.69 | G300E | 16556400 | 129.91 | G300E | 0 | 0
180 | Story14 | C31 | 50 MPa RC Column (72.5 cm x 72.5 cm) | Column | 50MPa | Concrete Rectangular | 725 | 725 | 5256.3 | 3150 | 1.66 | 4050.69 | G300E | 16556400 | 129.91 | G300E | 0 | 0
181 | Story14 | C32 | 50 MPa RC Column (72.5 cm x 72.5 cm) | Column | 50MPa | Concrete Rectangular | 725 | 725 | 5256.3 | 3150 | 1.66 | 4050.69 | G300E | 16556400 | 129.91 | G300E | 0 | 0
182 | Story14 | C33 | 50 MPa RC Column (72.5 cm x 72.5 cm) | Column | 50MPa | Concrete Rectangular | 725 | 725 | 5256.3 | 3150 | 1.66 | 4050.69 | G300E | 16556400 | 129.91 | G300E | 0 | 0
183 | Story14 | C34 | 50 MPa RC Column (72.5 cm x 72.5 cm) | Column | 50MPa | Concrete Rectangular | 725 | 725 | 5256.3 | 3150 | 1.66 | 4050.69 | G300E | 16556400 | 129.91 | G300E | 0 | 0
184 | Story14 | C35 | 50 MPa RC Column (72.5 cm x 72.5 cm) | Column | 50MPa | Concrete Rectangular | 725 | 725 | 5256.3 | 3150 | 1.66 | 4050.69 | G300E | 16556400 | 129.91 | G300E | 0 | 0
185 | Story14 | C36 | 50 MPa RC Column (72.5 cm x 72.5 cm) | Column | 50MPa | Concrete Rectangular | 725 | 725 | 5256.3 | 3150 | 1.66 | 4050.69 | G300E | 16556400 | 129.91 | G300E | 0 | 0
186 | Story14 | C4 | 50 MPa RC Column (72.5 cm x 72.5 cm) | Column | 50MPa | Concrete Rectangular | 725 | 725 | 5256.3 | 3150 | 1.66 | 4050.69 | G300E | 16556400 | 129.91 | G300E | 0 | 0
187 | Story14 | C5 | 50 MPa RC Column (72.5 cm x 72.5 cm) | Column | 50MPa | Concrete Rectangular | 725 | 725 | 5256.3 | 3150 | 1.66 | 4050.69 | G300E | 16556400 | 129.91 | G300E | 0 | 0
188 | Story14 | C6 | 50 MPa RC Column (72.5 cm x 72.5 cm) | Column | 50MPa | Concrete Rectangular | 725 | 725 | 5256.3 | 3150 | 1.66 | 4050.69 | G300E | 16556400 | 129.91 | G300E | 0 | 0
189 | Story14 | C7 | 50 MPa RC Column (72.5 cm x 72.5 cm) | Column | 50MPa | Concrete Rectangular | 725 | 725 | 5256.3 | 3150 | 1.66 | 4050.69 | G300E | 16556400 | 129.91 | G300E | 0 | 0
190 | Story14 | C8 | 50 MPa RC Column (72.5 cm x 72.5 cm) | Column | 50MPa | Concrete Rectangular | 725 | 725 | 5256.3 | 3150 | 1.66 | 4050.69 | G300E | 93495150 | 733.6 | G300E | 0 | 0
191 | Story14 | C9 | 50 MPa RC Column (72.5 cm x 72.5 cm) | Column | 50MPa | Concrete Rectangular | 725 | 725 | 5256.3 | 3150 | 1.66 | 4050.69 | G300E | 16556400 | 129.91 | G300E | 0 | 0
192 | Story14 | D1 | 50 MPa RC Column (75 cm x 75 cm) | Column | 50MPa | Concrete Rectangular | 750 | 750 | 5625 | 8005.6 | 4.5 | 11016.88 | G300E | 45031500 | 353.33 | G300E | 0 | 0
193 | Story14 | D10 | 50 MPa RC Column (75 cm x 75 cm) | Column | 50MPa | Concrete Rectangular | 750 | 750 | 5625 | 8005.6 | 4.5 | 11016.88 | G300E | 45031500 | 353.33 | G300E | 0 | 0
194 | Story14 | D11 | 50 MPa RC Column (75 cm x 75 cm) | Column | 50MPa | Concrete Rectangular | 750 | 750 | 5625 | 8005.6 | 4.5 | 11016.88 | G300E | 96831734.8 | 759.78 | G300E | 10507350 | 82.44
195 | Story14 | D12 | 50 MPa RC Column (75 cm x 75 cm) | Column | 50MPa | Concrete Rectangular | 750 | 750 | 5625 | 8005.6 | 4.5 | 11016.88 | G300E | 96251328.8 | 755.22 | G300E | 10507350 | 82.44
196 | Story14 | D13 | 50 MPa RC Column (75 cm x 75 cm) | Column | 50MPa | Concrete Rectangular | 750 | 750 | 5625 | 8005.6 | 4.5 | 11016.88 | G300E | 45031500 | 353.33 | G300E | 0 | 0
197 | Story14 | D14 | 50 MPa RC Column (75 cm x 75 cm) | Column | 50MPa | Concrete Rectangular | 750 | 750 | 5625 | 8005.6 | 4.5 | 11016.88 | G300E | 45031500 | 353.33 | G300E | 0 | 0
198 | Story14 | D15 | 50 MPa RC Column (75 cm x 75 cm) | Column | 50MPa | Concrete Rectangular | 750 | 750 | 5625 | 8005.6 | 4.5 | 11016.88 | G300E | 45031500 | 353.33 | G300E | 0 | 0
199 | Story14 | D16 | 50 MPa RC Column (75 cm x 75 cm) | Column | 50MPa | Concrete Rectangular | 750 | 750 | 5625 | 8005.6 | 4.5 | 11016.88 | G300E | 95905086.6 | 752.51 | G300E | 10507350 | 82.44
200 | Story14 | D17 | 50 MPa RC Column (75 cm x 75 cm) | Column | 50MPa | Concrete Rectangular | 750 | 750 | 5625 | 8005.6 | 4.5 | 11016.88 | G300E | 45031500 | 353.33 | G300E | 0 | 0
201 | Story14 | D18 | 50 MPa RC Column (75 cm x 75 cm) | Column | 50MPa | Concrete Rectangular | 750 | 750 | 5625 | 8005.6 | 4.5 | 11016.88 | G300E | 45031500 | 353.33 | G300E | 0 | 0
202 | Story14 | D19 | 50 MPa RC Column (75 cm x 75 cm) | Column | 50MPa | Concrete Rectangular | 750 | 750 | 5625 | 8005.6 | 4.5 | 11016.88 | G300E | 45031500 | 353.33 | G300E | 0 | 0
203 | Story14 | D2 | 50 MPa RC Column (75 cm x 75 cm) | Column | 50MPa | Concrete Rectangular | 750 | 750 | 5625 | 8005.6 | 4.5 | 11016.88 | G300E | 45031500 | 353.33 | G300E | 0 | 0
204 | Story14 | D20 | 50 MPa RC Column (75 cm x 75 cm) | Column | 50MPa | Concrete Rectangular | 750 | 750 | 5625 | 8005.6 | 4.5 | 11016.88 | G300E | 45031500 | 353.33 | G300E | 0 | 0
205 | Story14 | D21 | 50 MPa RC Column (75 cm x 75 cm) | Column | 50MPa | Concrete Rectangular | 750 | 750 | 5625 | 8005.6 | 4.5 | 11016.88 | G300E | 45031500 | 353.33 | G300E | 0 | 0
206 | Story14 | D22 | 50 MPa RC Column (75 cm x 75 cm) | Column | 50MPa | Concrete Rectangular | 750 | 750 | 5625 | 8005.6 | 4.5 | 11016.88 | G300E | 97059894.4 | 761.57 | G300E | 10507350 | 82.44
207 | Story14 | D23 | 50 MPa RC Column (75 cm x 75 cm) | Column | 50MPa | Concrete Rectangular | 750 | 750 | 5625 | 8005.6 | 4.5 | 11016.88 | G300E | 45031500 | 353.33 | G300E | 0 | 0
208 | Story14 | D24 | 50 MPa RC Column (75 cm x 75 cm) | Column | 50MPa | Concrete Rectangular | 750 | 750 | 5625 | 8005.6 | 4.5 | 11016.88 | G300E | 45031500 | 353.33 | G300E | 0 | 0
209 | Story14 | D25 | 50 MPa RC Column (75 cm x 75 cm) | Column | 50MPa | Concrete Rectangular | 750 | 750 | 5625 | 8005.6 | 4.5 | 11016.88 | G300E | 45031500 | 353.33 | G300E | 0 | 0
210 | Story14 | D26 | 50 MPa RC Column (75 cm x 75 cm) | Column | 50MPa | Concrete Rectangular | 750 | 750 | 5625 | 8005.6 | 4.5 | 11016.88 | G300E | 45031500 | 353.33 | G300E | 0 | 0
211 | Story14 | D27 | 50 MPa RC Column (75 cm x 75 cm) | Column | 50MPa | Concrete Rectangular | 750 | 750 | 5625 | 8005.6 | 4.5 | 11016.88 | G300E | 45031500 | 353.33 | G300E | 0 | 0
212 | Story14 | D28 | 50 MPa RC Column (75 cm x 75 cm) | Column | 50MPa | Concrete Rectangular | 750 | 750 | 5625 | 8005.6 | 4.5 | 11016.88 | G300E | 45031500 | 353.33 | G300E | 0 | 0
213 | Story14 | D29 | 50 MPa RC Column (75 cm x 75 cm) | Column | 50MPa | Concrete Rectangular | 750 | 750 | 5625 | 8005.6 | 4.5 | 11016.88 | G300E | 45031500 | 353.33 | G300E | 0 | 0
214 | Story14 | D3 | 50 MPa RC Column (75 cm x 75 cm) | Column | 50MPa | Concrete Rectangular | 750 | 750 | 5625 | 8005.6 | 4.5 | 11016.88 | G300E | 45031500 | 353.33 | G300E | 0 | 0
215 | Story14 | D30 | 50 MPa RC Column (75 cm x 75 cm) | Column | 50MPa | Concrete Rectangular | 750 | 750 | 5625 | 8005.6 | 4.5 | 11016.88 | G300E | 45031500 | 353.33 | G300E | 0 | 0
216 | Story14 | D31 | 50 MPa RC Column (75 cm x 75 cm) | Column | 50MPa | Concrete Rectangular | 750 | 750 | 5625 | 8005.6 | 4.5 | 11016.88 | G300E | 45031500 | 353.33 | G300E | 0 | 0
217 | Story14 | D32 | 50 MPa RC Column (75 cm x 75 cm) | Column | 50MPa | Concrete Rectangular | 750 | 750 | 5625 | 8005.6 | 4.5 | 11016.88 | G300E | 45031500 | 353.33 | G300E | 0 | 0
218 | Story14 | D33 | 50 MPa RC Column (75 cm x 75 cm) | Column | 50MPa | Concrete Rectangular | 750 | 750 | 5625 | 8005.6 | 4.5 | 11016.88 | G300E | 45031500 | 353.33 | G300E | 0 | 0
219 | Story14 | D34 | 50 MPa RC Column (75 cm x 75 cm) | Column | 50MPa | Concrete Rectangular | 750 | 750 | 5625 | 8005.6 | 4.5 | 11016.88 | G300E | 45031500 | 353.33 | G300E | 0 | 0
220 | Story14 | D35 | 50 MPa RC Column (75 cm x 75 cm) | Column | 50MPa | Concrete Rectangular | 750 | 750 | 5625 | 8005.6 | 4.5 | 11016.88 | G300E | 45031500 | 353.33 | G300E | 0 | 0
221 | Story14 | D36 | 50 MPa RC Column (75 cm x 75 cm) | Column | 50MPa | Concrete Rectangular | 750 | 750 | 5625 | 8005.6 | 4.5 | 11016.88 | G300E | 45031500 | 353.33 | G300E | 0 | 0
222 | Story14 | D37 | 50 MPa RC Column (75 cm x 75 cm) | Column | 50MPa | Concrete Rectangular | 750 | 750 | 5625 | 8005.6 | 4.5 | 11016.88 | G300E | 45031500 | 353.33 | G300E | 0 | 0
223 | Story14 | D38 | 50 MPa RC Column (75 cm x 75 cm) | Column | 50MPa | Concrete Rectangular | 750 | 750 | 5625 | 8005.6 | 4.5 | 11016.88 | G300E | 45031500 | 353.33 | G300E | 0 | 0
224 | Story14 | D39 | 50 MPa RC Column (75 cm x 75 cm) | Column | 50MPa | Concrete Rectangular | 750 | 750 | 5625 | 8005.6 | 4.5 | 11016.88 | G300E | 45031500 | 353.33 | G300E | 0 | 0
225 | Story14 | D4 | 50 MPa RC Column (75 cm x 75 cm) | Column | 50MPa | Concrete Rectangular | 750 | 750 | 5625 | 8005.6 | 4.5 | 11016.88 | G300E | 45031500 | 353.33 | G300E | 0 | 0
226 | Story14 | D40 | 50 MPa RC Column (75 cm x 75 cm) | Column | 50MPa | Concrete Rectangular | 750 | 750 | 5625 | 8005.6 | 4.5 | 11016.88 | G300E | 45031500 | 353.33 | G300E | 0 | 0
227 | Story14 | D41 | 50 MPa RC Column (75 cm x 75 cm) | Column | 50MPa | Concrete Rectangular | 750 | 750 | 5625 | 8005.6 | 4.5 | 11016.88 | G300E | 45031500 | 353.33 | G300E | 0 | 0
228 | Story14 | D42 | 50 MPa RC Column (75 cm x 75 cm) | Column | 50MPa | Concrete Rectangular | 750 | 750 | 5625 | 8005.6 | 4.5 | 11016.88 | G300E | 45031500 | 353.33 | G300E | 0 | 0
229 | Story14 | D43 | 50 MPa RC Column (75 cm x 75 cm) | Column | 50MPa | Concrete Rectangular | 750 | 750 | 5625 | 8005.6 | 4.5 | 11016.88 | G300E | 45031500 | 353.33 | G300E | 0 | 0
230 | Story14 | D44 | 50 MPa RC Column (75 cm x 75 cm) | Column | 50MPa | Concrete Rectangular | 750 | 750 | 5625 | 8005.6 | 4.5 | 11016.88 | G300E | 45031500 | 353.33 | G300E | 0 | 0
231 | Story14 | D45 | 50 MPa RC Column (75 cm x 75 cm) | Column | 50MPa | Concrete Rectangular | 750 | 750 | 5625 | 8005.6 | 4.5 | 11016.88 | G300E | 45031500 | 353.33 | G300E | 0 | 0
232 | Story14 | D46 | 50 MPa RC Column (75 cm x 75 cm) | Column | 50MPa | Concrete Rectangular | 750 | 750 | 5625 | 8005.6 | 4.5 | 11016.88 | G300E | 45031500 | 353.33 | G300E | 0 | 0
233 | Story14 | D47 | 50 MPa RC Column (75 cm x 75 cm) | Column | 50MPa | Concrete Rectangular | 750 | 750 | 5625 | 8005.6 | 4.5 | 11016.88 | G300E | 45031500 | 353.33 | G300E | 0 | 0
234 | Story14 | D48 | 50 MPa RC Column (75 cm x 75 cm) | Column | 50MPa | Concrete Rectangular | 750 | 750 | 5625 | 8005.6 | 4.5 | 11016.88 | G300E | 45031500 | 353.33 | G300E | 0 | 0
235 | Story14 | D49 | 50 MPa RC Column (75 cm x 75 cm) | Column | 50MPa | Concrete Rectangular | 750 | 750 | 5625 | 8005.6 | 4.5 | 11016.88 | G300E | 45031500 | 353.33 | G300E | 0 | 0
236 | Story14 | D5 | 50 MPa RC Column (75 cm x 75 cm) | Column | 50MPa | Concrete Rectangular | 750 | 750 | 5625 | 8005.6 | 4.5 | 11016.88 | G300E | 45031500 | 353.33 | G300E | 0 | 0
237 | Story14 | D50 | 50 MPa RC Column (75 cm x 75 cm) | Column | 50MPa | Concrete Rectangular | 750 | 750 | 5625 | 8005.6 | 4.5 | 11016.88 | G300E | 45031500 | 353.33 | G300E | 0 | 0
238 | Story14 | D51 | 50 MPa RC Column (75 cm x 75 cm) | Column | 50MPa | Concrete Rectangular | 750 | 750 | 5625 | 8005.6 | 4.5 | 11016.88 | G300E | 45031500 | 353.33 | G300E | 0 | 0
239 | Story14 | D52 | 50 MPa RC Column (75 cm x 75 cm) | Column | 50MPa | Concrete Rectangular | 750 | 750 | 5625 | 8005.6 | 4.5 | 11016.88 | G300E | 45031500 | 353.33 | G300E | 0 | 0
240 | Story14 | D53 | 50 MPa RC Column (75 cm x 75 cm) | Column | 50MPa | Concrete Rectangular | 750 | 750 | 5625 | 8005.6 | 4.5 | 11016.88 | G300E | 96145254.6 | 754.39 | G300E | 10507350 | 82.44
241 | Story14 | D54 | 50 MPa RC Column (75 cm x 75 cm) | Column | 50MPa | Concrete Rectangular | 750 | 750 | 5625 | 8005.6 | 4.5 | 11016.88 | G300E | 45031500 | 353.33 | G300E | 0 | 0
242 | Story14 | D55 | 50 MPa RC Column (75 cm x 75 cm) | Column | 50MPa | Concrete Rectangular | 750 | 750 | 5625 | 8005.6 | 4.5 | 11016.88 | G300E | 45031500 | 353.33 | G300E | 0 | 0
243 | Story14 | D56 | 50 MPa RC Column (75 cm x 75 cm) | Column | 50MPa | Concrete Rectangular | 750 | 750 | 5625 | 8005.6 | 4.5 | 11016.88 | G300E | 45031500 | 353.33 | G300E | 0 | 0
244 | Story14 | D57 | 50 MPa RC Column (75 cm x 75 cm) | Column | 50MPa | Concrete Rectangular | 750 | 750 | 5625 | 8005.6 | 4.5 | 11016.88 | G300E | 45031500 | 353.33 | G300E | 0 | 0
245 | Story14 | D58 | 50 MPa RC Column (75 cm x 75 cm) | Column | 50MPa | Concrete Rectangular | 750 | 750 | 5625 | 8005.6 | 4.5 | 11016.88 | G300E | 45031500 | 353.33 | G300E | 0 | 0
246 | Story14 | D59 | 50 MPa RC Column (75 cm x 75 cm) | Column | 50MPa | Concrete Rectangular | 750 | 750 | 5625 | 8005.6 | 4.5 | 11016.88 | G300E | 97075905.6 | 761.69 | G300E | 10507350 | 82.44
247 | Story14 | D6 | 50 MPa RC Column (75 cm x 75 cm) | Column | 50MPa | Concrete Rectangular | 750 | 750 | 5625 | 8005.6 | 4.5 | 11016.88 | G300E | 45031500 | 353.33 | G300E | 0 | 0
248 | Story14 | D60 | 50 MPa RC Column (75 cm x 75 cm) | Column | 50MPa | Concrete Rectangular | 750 | 750 | 5625 | 8005.6 | 4.5 | 11016.88 | G300E | 96273344.2 | 755.4 | G300E | 10507350 | 82.44
249 | Story14 | D61 | 50 MPa RC Column (75 cm x 75 cm) | Column | 50MPa | Concrete Rectangular | 750 | 750 | 5625 | 8005.6 | 4.5 | 11016.88 | G300E | 97057893 | 761.55 | G300E | 10507350 | 82.44
250 | Story14 | D62 | 50 MPa RC Column (75 cm x 75 cm) | Column | 50MPa | Concrete Rectangular | 750 | 750 | 5625 | 8005.6 | 4.5 | 11016.88 | G300E | 45031500 | 353.33 | G300E | 0 | 0
251 | Story14 | D63 | 50 MPa RC Column (75 cm x 75 cm) | Column | 50MPa | Concrete Rectangular | 750 | 750 | 5625 | 8005.6 | 4.5 | 11016.88 | G300E | 45031500 | 353.33 | G300E | 0 | 0
252 | Story14 | D64 | 50 MPa RC Column (75 cm x 75 cm) | Column | 50MPa | Concrete Rectangular | 750 | 750 | 5625 | 8005.6 | 4.5 | 11016.88 | G300E | 45031500 | 353.33 | G300E | 0 | 0
253 | Story14 | D65 | 50 MPa RC Column (75 cm x 75 cm) | Column | 50MPa | Concrete Rectangular | 750 | 750 | 5625 | 8005.6 | 4.5 | 11016.88 | G300E | 45031500 | 353.33 | G300E | 0 | 0
254 | Story14 | D66 | 50 MPa RC Column (75 cm x 75 cm) | Column | 50MPa | Concrete Rectangular | 750 | 750 | 5625 | 8005.6 | 4.5 | 11016.88 | G300E | 45031500 | 353.33 | G300E | 0 | 0
255 | Story14 | D67 | 50 MPa RC Column (75 cm x 75 cm) | Column | 50MPa | Concrete Rectangular | 750 | 750 | 5625 | 8005.6 | 4.5 | 11016.88 | G300E | 45031500 | 353.33 | G300E | 0 | 0
256 | Story14 | D68 | 50 MPa RC Column (75 cm x 75 cm) | Column | 50MPa | Concrete Rectangular | 750 | 750 | 5625 | 8005.6 | 4.5 | 11016.88 | G300E | 45031500 | 353.33 | G300E | 0 | 0
257 | Story14 | D69 | 50 MPa RC Column (75 cm x 75 cm) | Column | 50MPa | Concrete Rectangular | 750 | 750 | 5625 | 8005.6 | 4.5 | 11016.88 | G300E | 45031500 | 353.33 | G300E | 0 | 0
258 | Story14 | D7 | 50 MPa RC Column (75 cm x 75 cm) | Column | 50MPa | Concrete Rectangular | 750 | 750 | 5625 | 8005.6 | 4.5 | 11016.88 | G300E | 45031500 | 353.33 | G300E | 0 | 0
259 | Story14 | D70 | 50 MPa RC Column (75 cm x 75 cm) | Column | 50MPa | Concrete Rectangular | 750 | 750 | 5625 | 8005.6 | 4.5 | 11016.88 | G300E | 45031500 | 353.33 | G300E | 0 | 0
260 | Story14 | D71 | 50 MPa RC Column (75 cm x 75 cm) | Column | 50MPa | Concrete Rectangular | 750 | 750 | 5625 | 8005.6 | 4.5 | 11016.88 | G300E | 45031500 | 353.33 | G300E | 0 | 0
261 | Story14 | D72 | 50 MPa RC Column (75 cm x 75 cm) | Column | 50MPa | Concrete Rectangular | 750 | 750 | 5625 | 8005.6 | 4.5 | 11016.88 | G300E | 45031500 | 353.33 | G300E | 0 | 0
262 | Story14 | D8 | 50 MPa RC Column (75 cm x 75 cm) | Column | 50MPa | Concrete Rectangular | 750 | 750 | 5625 | 8005.6 | 4.5 | 11016.88 | G300E | 45031500 | 353.33 | G300E | 0 | 0
263 | Story14 | D9 | 50 MPa RC Column (75 cm x 75 cm) | Column | 50MPa | Concrete Rectangular | 750 | 750 | 5625 | 8005.6 | 4.5 | 11016.88 | G300E | 45031500 | 353.33 | G300E | 0 | 0
264 | Story15 | C1 | 50 MPa RC Column (70 cm x 70 cm) | Column | 50MPa | Concrete Rectangular | 700 | 700 | 4900 | 3150 | 1.54 | 3776.15 | G300E | 15435000 | 121.11 | G300E | 0 | 0
265 | Story15 | C10 | 50 MPa RC Column (70 cm x 70 cm) | Column | 50MPa | Concrete Rectangular | 700 | 700 | 4900 | 3150 | 1.54 | 3776.15 | G300E | 53229750 | 417.66 | G300E | 0 | 0
266 | Story15 | C11 | 50 MPa RC Column (70 cm x 70 cm) | Column | 50MPa | Concrete Rectangular | 700 | 700 | 4900 | 3150 | 1.54 | 3776.15 | G300E | 98696850 | 774.41 | G300E | 0 | 0
267 | Story15 | C12 | 50 MPa RC Column (70 cm x 70 cm) | Column | 50MPa | Concrete Rectangular | 700 | 700 | 4900 | 3150 | 1.54 | 3776.15 | G300E | 27376650 | 214.81 | G300E | 0 | 0
268 | Story15 | C13 | 50 MPa RC Column (70 cm x 70 cm) | Column | 50MPa | Concrete Rectangular | 700 | 700 | 4900 | 3150 | 1.54 | 3776.15 | G300E | 19545750 | 153.36 | G300E | 0 | 0
269 | Story15 | C14 | 50 MPa RC Column (70 cm x 70 cm) | Column | 50MPa | Concrete Rectangular | 700 | 700 | 4900 | 3150 | 1.54 | 3776.15 | G300E | 53121600 | 416.81 | G300E | 0 | 0
270 | Story15 | C17 | 50 MPa RC Column (70 cm x 70 cm) | Column | 50MPa | Concrete Rectangular | 700 | 700 | 4900 | 3150 | 1.54 | 3776.15 | G300E | 53248650 | 417.81 | G300E | 0 | 0
271 | Story15 | C18 | 50 MPa RC Column (70 cm x 70 cm) | Column | 50MPa | Concrete Rectangular | 700 | 700 | 4900 | 3150 | 1.54 | 3776.15 | G300E | 19570950 | 153.56 | G300E | 0 | 0
272 | Story15 | C19 | 50 MPa RC Column (70 cm x 70 cm) | Column | 50MPa | Concrete Rectangular | 700 | 700 | 4900 | 3150 | 1.54 | 3776.15 | G300E | 19552050 | 153.41 | G300E | 0 | 0
273 | Story15 | C2 | 50 MPa RC Column (70 cm x 70 cm) | Column | 50MPa | Concrete Rectangular | 700 | 700 | 4900 | 3150 | 1.54 | 3776.15 | G300E | 27226500 | 213.63 | G300E | 0 | 0
274 | Story15 | C20 | 50 MPa RC Column (70 cm x 70 cm) | Column | 50MPa | Concrete Rectangular | 700 | 700 | 4900 | 3150 | 1.54 | 3776.15 | G300E | 53235000 | 417.7 | G300E | 0 | 0
275 | Story15 | C23 | 50 MPa RC Column (70 cm x 70 cm) | Column | 50MPa | Concrete Rectangular | 700 | 700 | 4900 | 3150 | 1.54 | 3776.15 | G300E | 53251800 | 417.83 | G300E | 0 | 0
276 | Story15 | C24 | 50 MPa RC Column (70 cm x 70 cm) | Column | 50MPa | Concrete Rectangular | 700 | 700 | 4900 | 3150 | 1.54 | 3776.15 | G300E | 19574100 | 153.59 | G300E | 0 | 0
277 | Story15 | C25 | 50 MPa RC Column (70 cm x 70 cm) | Column | 50MPa | Concrete Rectangular | 700 | 700 | 4900 | 3150 | 1.54 | 3776.15 | G300E | 27367200 | 214.73 | G300E | 0 | 0
278 | Story15 | C26 | 50 MPa RC Column (70 cm x 70 cm) | Column | 50MPa | Concrete Rectangular | 700 | 700 | 4900 | 3150 | 1.54 | 3776.15 | G300E | 98697900 | 774.42 | G300E | 0 | 0
279 | Story15 | C27 | 50 MPa RC Column (70 cm x 70 cm) | Column | 50MPa | Concrete Rectangular | 700 | 700 | 4900 | 3150 | 1.54 | 3776.15 | G300E | 53247600 | 417.8 | G300E | 0 | 0
280 | Story15 | C28 | 50 MPa RC Column (70 cm x 70 cm) | Column | 50MPa | Concrete Rectangular | 700 | 700 | 4900 | 3150 | 1.54 | 3776.15 | G300E | 53247600 | 417.8 | G300E | 0 | 0
281 | Story15 | C29 | 50 MPa RC Column (70 cm x 70 cm) | Column | 50MPa | Concrete Rectangular | 700 | 700 | 4900 | 3150 | 1.54 | 3776.15 | G300E | 98706300 | 774.49 | G300E | 0 | 0
282 | Story15 | C3 | 50 MPa RC Column (70 cm x 70 cm) | Column | 50MPa | Concrete Rectangular | 700 | 700 | 4900 | 3150 | 1.54 | 3776.15 | G300E | 19544700 | 153.35 | G300E | 0 | 0
283 | Story15 | C30 | 50 MPa RC Column (70 cm x 70 cm) | Column | 50MPa | Concrete Rectangular | 700 | 700 | 4900 | 3150 | 1.54 | 3776.15 | G300E | 27386100 | 214.88 | G300E | 0 | 0
284 | Story15 | C31 | 50 MPa RC Column (70 cm x 70 cm) | Column | 50MPa | Concrete Rectangular | 700 | 700 | 4900 | 3150 | 1.54 | 3776.15 | G300E | 15435000 | 121.11 | G300E | 0 | 0
285 | Story15 | C32 | 50 MPa RC Column (70 cm x 70 cm) | Column | 50MPa | Concrete Rectangular | 700 | 700 | 4900 | 3150 | 1.54 | 3776.15 | G300E | 27376650 | 214.81 | G300E | 0 | 0
286 | Story15 | C33 | 50 MPa RC Column (70 cm x 70 cm) | Column | 50MPa | Concrete Rectangular | 700 | 700 | 4900 | 3150 | 1.54 | 3776.15 | G300E | 19570950 | 153.56 | G300E | 0 | 0
287 | Story15 | C34 | 50 MPa RC Column (70 cm x 70 cm) | Column | 50MPa | Concrete Rectangular | 700 | 700 | 4900 | 3150 | 1.54 | 3776.15 | G300E | 19574100 | 153.59 | G300E | 0 | 0
288 | Story15 | C35 | 50 MPa RC Column (70 cm x 70 cm) | Column | 50MPa | Concrete Rectangular | 700 | 700 | 4900 | 3150 | 1.54 | 3776.15 | G300E | 27386100 | 214.88 | G300E | 0 | 0
289 | Story15 | C36 | 50 MPa RC Column (70 cm x 70 cm) | Column | 50MPa | Concrete Rectangular | 700 | 700 | 4900 | 3150 | 1.54 | 3776.15 | G300E | 15435000 | 121.11 | G300E | 0 | 0
290 | Story15 | C4 | 50 MPa RC Column (70 cm x 70 cm) | Column | 50MPa | Concrete Rectangular | 700 | 700 | 4900 | 3150 | 1.54 | 3776.15 | G300E | 19548900 | 153.39 | G300E | 0 | 0
291 | Story15 | C5 | 50 MPa RC Column (70 cm x 70 cm) | Column | 50MPa | Concrete Rectangular | 700 | 700 | 4900 | 3150 | 1.54 | 3776.15 | G300E | 27367200 | 214.73 | G300E | 0 | 0
292 | Story15 | C6 | 50 MPa RC Column (70 cm x 70 cm) | Column | 50MPa | Concrete Rectangular | 700 | 700 | 4900 | 3150 | 1.54 | 3776.15 | G300E | 15435000 | 121.11 | G300E | 0 | 0
293 | Story15 | C7 | 50 MPa RC Column (70 cm x 70 cm) | Column | 50MPa | Concrete Rectangular | 700 | 700 | 4900 | 3150 | 1.54 | 3776.15 | G300E | 27223350 | 213.6 | G300E | 0 | 0
294 | Story15 | C8 | 50 MPa RC Column (70 cm x 70 cm) | Column | 50MPa | Concrete Rectangular | 700 | 700 | 4900 | 3150 | 1.54 | 3776.15 | G300E | 99148350 | 777.95 | G300E | 0 | 0
295 | Story15 | C9 | 50 MPa RC Column (70 cm x 70 cm) | Column | 50MPa | Concrete Rectangular | 700 | 700 | 4900 | 3150 | 1.54 | 3776.15 | G300E | 53117400 | 416.78 | G300E | 0 | 0
296 | Story16 | C1 | 50 MPa RC Column (70 cm x 70 cm) | Column | 50MPa | Concrete Rectangular | 700 | 700 | 4900 | 3150 | 1.54 | 3776.15 | G300E | 15435000 | 121.11 | G300E | 0 | 0
297 | Story16 | C10 | 50 MPa RC Column (70 cm x 70 cm) | Column | 50MPa | Concrete Rectangular | 700 | 700 | 4900 | 3150 | 1.54 | 3776.15 | G300E | 37850400 | 296.99 | G300E | 0 | 0
298 | Story16 | C11 | 50 MPa RC Column (70 cm x 70 cm) | Column | 50MPa | Concrete Rectangular | 700 | 700 | 4900 | 3150 | 1.54 | 3776.15 | G300E | 86134650 | 675.84 | G300E | 0 | 0
299 | Story16 | C12 | 50 MPa RC Column (70 cm x 70 cm) | Column | 50MPa | Concrete Rectangular | 700 | 700 | 4900 | 3150 | 1.54 | 3776.15 | G300E | 18508350 | 145.22 | G300E | 0 | 0
300 | Story16 | C13 | 50 MPa RC Column (70 cm x 70 cm) | Column | 50MPa | Concrete Rectangular | 700 | 700 | 4900 | 3150 | 1.54 | 3776.15 | G300E | 15435000 | 121.11 | G300E | 0 | 0
301 | Story16 | C14 | 50 MPa RC Column (70 cm x 70 cm) | Column | 50MPa | Concrete Rectangular | 700 | 700 | 4900 | 3150 | 1.54 | 3776.15 | G300E | 37765350 | 296.32 | G300E | 0 | 0
302 | Story16 | C17 | 50 MPa RC Column (70 cm x 70 cm) | Column | 50MPa | Concrete Rectangular | 700 | 700 | 4900 | 3150 | 1.54 | 3776.15 | G300E | 37866150 | 297.11 | G300E | 0 | 0
303 | Story16 | C18 | 50 MPa RC Column (70 cm x 70 cm) | Column | 50MPa | Concrete Rectangular | 700 | 700 | 4900 | 3150 | 1.54 | 3776.15 | G300E | 15435000 | 121.11 | G300E | 0 | 0
304 | Story16 | C19 | 50 MPa RC Column (70 cm x 70 cm) | Column | 50MPa | Concrete Rectangular | 700 | 700 | 4900 | 3150 | 1.54 | 3776.15 | G300E | 15435000 | 121.11 | G300E | 0 | 0
305 | Story16 | C2 | 50 MPa RC Column (70 cm x 70 cm) | Column | 50MPa | Concrete Rectangular | 700 | 700 | 4900 | 3150 | 1.54 | 3776.15 | G300E | 18380250 | 144.22 | G300E | 0 | 0
306 | Story16 | C20 | 50 MPa RC Column (70 cm x 70 cm) | Column | 50MPa | Concrete Rectangular | 700 | 700 | 4900 | 3150 | 1.54 | 3776.15 | G300E | 37853550 | 297.01 | G300E | 0 | 0
307 | Story16 | C23 | 50 MPa RC Column (70 cm x 70 cm) | Column | 50MPa | Concrete Rectangular | 700 | 700 | 4900 | 3150 | 1.54 | 3776.15 | G300E | 37869300 | 297.14 | G300E | 0 | 0
308 | Story16 | C24 | 50 MPa RC Column (70 cm x 70 cm) | Column | 50MPa | Concrete Rectangular | 700 | 700 | 4900 | 3150 | 1.54 | 3776.15 | G300E | 15435000 | 121.11 | G300E | 0 | 0
309 | Story16 | C25 | 50 MPa RC Column (70 cm x 70 cm) | Column | 50MPa | Concrete Rectangular | 700 | 700 | 4900 | 3150 | 1.54 | 3776.15 | G300E | 18498900 | 145.15 | G300E | 0 | 0
310 | Story16 | C26 | 50 MPa RC Column (70 cm x 70 cm) | Column | 50MPa | Concrete Rectangular | 700 | 700 | 4900 | 3150 | 1.54 | 3776.15 | G300E | 86134650 | 675.84 | G300E | 0 | 0
311 | Story16 | C27 | 50 MPa RC Column (70 cm x 70 cm) | Column | 50MPa | Concrete Rectangular | 700 | 700 | 4900 | 3150 | 1.54 | 3776.15 | G300E | 37866150 | 297.11 | G300E | 0 | 0
312 | Story16 | C28 | 50 MPa RC Column (70 cm x 70 cm) | Column | 50MPa | Concrete Rectangular | 700 | 700 | 4900 | 3150 | 1.54 | 3776.15 | G300E | 37866150 | 297.11 | G300E | 0 | 0
313 | Story16 | C29 | 50 MPa RC Column (70 cm x 70 cm) | Column | 50MPa | Concrete Rectangular | 700 | 700 | 4900 | 3150 | 1.54 | 3776.15 | G300E | 86143050 | 675.91 | G300E | 0 | 0
314 | Story16 | C3 | 50 MPa RC Column (70 cm x 70 cm) | Column | 50MPa | Concrete Rectangular | 700 | 700 | 4900 | 3150 | 1.54 | 3776.15 | G300E | 15435000 | 121.11 | G300E | 0 | 0
315 | Story16 | C30 | 50 MPa RC Column (70 cm x 70 cm) | Column | 50MPa | Concrete Rectangular | 700 | 700 | 4900 | 3150 | 1.54 | 3776.15 | G300E | 18520950 | 145.32 | G300E | 0 | 0
316 | Story16 | C31 | 50 MPa RC Column (70 cm x 70 cm) | Column | 50MPa | Concrete Rectangular | 700 | 700 | 4900 | 3150 | 1.54 | 3776.15 | G300E | 15435000 | 121.11 | G300E | 0 | 0
317 | Story16 | C32 | 50 MPa RC Column (70 cm x 70 cm) | Column | 50MPa | Concrete Rectangular | 700 | 700 | 4900 | 3150 | 1.54 | 3776.15 | G300E | 18508350 | 145.22 | G300E | 0 | 0
318 | Story16 | C33 | 50 MPa RC Column (70 cm x 70 cm) | Column | 50MPa | Concrete Rectangular | 700 | 700 | 4900 | 3150 | 1.54 | 3776.15 | G300E | 15435000 | 121.11 | G300E | 0 | 0
319 | Story16 | C34 | 50 MPa RC Column (70 cm x 70 cm) | Column | 50MPa | Concrete Rectangular | 700 | 700 | 4900 | 3150 | 1.54 | 3776.15 | G300E | 15435000 | 121.11 | G300E | 0 | 0
320 | Story16 | C35 | 50 MPa RC Column (70 cm x 70 cm) | Column | 50MPa | Concrete Rectangular | 700 | 700 | 4900 | 3150 | 1.54 | 3776.15 | G300E | 18520950 | 145.32 | G300E | 0 | 0
321 | Story16 | C36 | 50 MPa RC Column (70 cm x 70 cm) | Column | 50MPa | Concrete Rectangular | 700 | 700 | 4900 | 3150 | 1.54 | 3776.15 | G300E | 15435000 | 121.11 | G300E | 0 | 0
322 | Story16 | C4 | 50 MPa RC Column (70 cm x 70 cm) | Column | 50MPa | Concrete Rectangular | 700 | 700 | 4900 | 3150 | 1.54 | 3776.15 | G300E | 15435000 | 121.11 | G300E | 0 | 0
323 | Story16 | C5 | 50 MPa RC Column (70 cm x 70 cm) | Column | 50MPa | Concrete Rectangular | 700 | 700 | 4900 | 3150 | 1.54 | 3776.15 | G300E | 18498900 | 145.15 | G300E | 0 | 0
324 | Story16 | C6 | 50 MPa RC Column (70 cm x 70 cm) | Column | 50MPa | Concrete Rectangular | 700 | 700 | 4900 | 3150 | 1.54 | 3776.15 | G300E | 15435000 | 121.11 | G300E | 0 | 0
325 | Story16 | C7 | 50 MPa RC Column (70 cm x 70 cm) | Column | 50MPa | Concrete Rectangular | 700 | 700 | 4900 | 3150 | 1.54 | 3776.15 | G300E | 18375000 | 144.18 | G300E | 0 | 0
326 | Story16 | C8 | 50 MPa RC Column (70 cm x 70 cm) | Column | 50MPa | Concrete Rectangular | 700 | 700 | 4900 | 3150 | 1.54 | 3776.15 | G300E | 86514750 | 678.83 | G300E | 0 | 0
327 | Story16 | C9 | 50 MPa RC Column (70 cm x 70 cm) | Column | 50MPa | Concrete Rectangular | 700 | 700 | 4900 | 3150 | 1.54 | 3776.15 | G300E | 37762200 | 296.3 | G300E | 0 | 0
328 | Story17 | C1 | 50 MPa RC Column (67.5 cm x 67.5 cm) | Column | 50MPa | Concrete Rectangular | 675 | 675 | 4556.3 | 3150 | 1.44 | 3511.24 | G300E | 14351400 | 112.61 | G300E | 0 | 0
329 | Story17 | C10 | 50 MPa RC Column (67.5 cm x 67.5 cm) | Column | 50MPa | Concrete Rectangular | 675 | 675 | 4556.3 | 3150 | 1.44 | 3511.24 | G300E | 40040700 | 314.17 | G300E | 0 | 0
330 | Story17 | C11 | 50 MPa RC Column (67.5 cm x 67.5 cm) | Column | 50MPa | Concrete Rectangular | 675 | 675 | 4556.3 | 3150 | 1.44 | 3511.24 | G300E | 91325850 | 716.58 | G300E | 0 | 0
331 | Story17 | C12 | 50 MPa RC Column (67.5 cm x 67.5 cm) | Column | 50MPa | Concrete Rectangular | 675 | 675 | 4556.3 | 3150 | 1.44 | 3511.24 | G300E | 26638500 | 209.02 | G300E | 0 | 0
332 | Story17 | C13 | 50 MPa RC Column (67.5 cm x 67.5 cm) | Column | 50MPa | Concrete Rectangular | 675 | 675 | 4556.3 | 3150 | 1.44 | 3511.24 | G300E | 20459250 | 160.53 | G300E | 0 | 0
333 | Story17 | C14 | 50 MPa RC Column (67.5 cm x 67.5 cm) | Column | 50MPa | Concrete Rectangular | 675 | 675 | 4556.3 | 3150 | 1.44 | 3511.24 | G300E | 39980850 | 313.7 | G300E | 0 | 0
334 | Story17 | C17 | 50 MPa RC Column (67.5 cm x 67.5 cm) | Column | 50MPa | Concrete Rectangular | 675 | 675 | 4556.3 | 3150 | 1.44 | 3511.24 | G300E | 40057500 | 314.31 | G300E | 0 | 0
335 | Story17 | C18 | 50 MPa RC Column (67.5 cm x 67.5 cm) | Column | 50MPa | Concrete Rectangular | 675 | 675 | 4556.3 | 3150 | 1.44 | 3511.24 | G300E | 20484450 | 160.73 | G300E | 0 | 0
336 | Story17 | C19 | 50 MPa RC Column (67.5 cm x 67.5 cm) | Column | 50MPa | Concrete Rectangular | 675 | 675 | 4556.3 | 3150 | 1.44 | 3511.24 | G300E | 20465550 | 160.58 | G300E | 0 | 0
337 | Story17 | C2 | 50 MPa RC Column (67.5 cm x 67.5 cm) | Column | 50MPa | Concrete Rectangular | 675 | 675 | 4556.3 | 3150 | 1.44 | 3511.24 | G300E | 26540850 | 208.25 | G300E | 0 | 0
338 | Story17 | C20 | 50 MPa RC Column (67.5 cm x 67.5 cm) | Column | 50MPa | Concrete Rectangular | 675 | 675 | 4556.3 | 3150 | 1.44 | 3511.24 | G300E | 40044900 | 314.21 | G300E | 0 | 0
339 | Story17 | C23 | 50 MPa RC Column (67.5 cm x 67.5 cm) | Column | 50MPa | Concrete Rectangular | 675 | 675 | 4556.3 | 3150 | 1.44 | 3511.24 | G300E | 40059600 | 314.32 | G300E | 0 | 0
340 | Story17 | C24 | 50 MPa RC Column (67.5 cm x 67.5 cm) | Column | 50MPa | Concrete Rectangular | 675 | 675 | 4556.3 | 3150 | 1.44 | 3511.24 | G300E | 20487600 | 160.75 | G300E | 0 | 0
341 | Story17 | C25 | 50 MPa RC Column (67.5 cm x 67.5 cm) | Column | 50MPa | Concrete Rectangular | 675 | 675 | 4556.3 | 3150 | 1.44 | 3511.24 | G300E | 26630100 | 208.95 | G300E | 0 | 0
342 | Story17 | C26 | 50 MPa RC Column (67.5 cm x 67.5 cm) | Column | 50MPa | Concrete Rectangular | 675 | 675 | 4556.3 | 3150 | 1.44 | 3511.24 | G300E | 91327950 | 716.59 | G300E | 0 | 0
343 | Story17 | C27 | 50 MPa RC Column (67.5 cm x 67.5 cm) | Column | 50MPa | Concrete Rectangular | 675 | 675 | 4556.3 | 3150 | 1.44 | 3511.24 | G300E | 40055400 | 314.29 | G300E | 0 | 0
344 | Story17 | C28 | 50 MPa RC Column (67.5 cm x 67.5 cm) | Column | 50MPa | Concrete Rectangular | 675 | 675 | 4556.3 | 3150 | 1.44 | 3511.24 | G300E | 40055400 | 314.29 | G300E | 0 | 0
345 | Story17 | C29 | 50 MPa RC Column (67.5 cm x 67.5 cm) | Column | 50MPa | Concrete Rectangular | 675 | 675 | 4556.3 | 3150 | 1.44 | 3511.24 | G300E | 91335300 | 716.65 | G300E | 0 | 0
346 | Story17 | C3 | 50 MPa RC Column (67.5 cm x 67.5 cm) | Column | 50MPa | Concrete Rectangular | 675 | 675 | 4556.3 | 3150 | 1.44 | 3511.24 | G300E | 20459250 | 160.53 | G300E | 0 | 0
347 | Story17 | C30 | 50 MPa RC Column (67.5 cm x 67.5 cm) | Column | 50MPa | Concrete Rectangular | 675 | 675 | 4556.3 | 3150 | 1.44 | 3511.24 | G300E | 26650050 | 209.11 | G300E | 0 | 0
348 | Story17 | C31 | 50 MPa RC Column (67.5 cm x 67.5 cm) | Column | 50MPa | Concrete Rectangular | 675 | 675 | 4556.3 | 3150 | 1.44 | 3511.24 | G300E | 14351400 | 112.61 | G300E | 0 | 0
349 | Story17 | C32 | 50 MPa RC Column (67.5 cm x 67.5 cm) | Column | 50MPa | Concrete Rectangular | 675 | 675 | 4556.3 | 3150 | 1.44 | 3511.24 | G300E | 26638500 | 209.02 | G300E | 0 | 0
350 | Story17 | C33 | 50 MPa RC Column (67.5 cm x 67.5 cm) | Column | 50MPa | Concrete Rectangular | 675 | 675 | 4556.3 | 3150 | 1.44 | 3511.24 | G300E | 20483400 | 160.72 | G300E | 0 | 0
351 | Story17 | C34 | 50 MPa RC Column (67.5 cm x 67.5 cm) | Column | 50MPa | Concrete Rectangular | 675 | 675 | 4556.3 | 3150 | 1.44 | 3511.24 | G300E | 20486550 | 160.75 | G300E | 0 | 0
352 | Story17 | C35 | 50 MPa RC Column (67.5 cm x 67.5 cm) | Column | 50MPa | Concrete Rectangular | 675 | 675 | 4556.3 | 3150 | 1.44 | 3511.24 | G300E | 26650050 | 209.11 | G300E | 0 | 0
353 | Story17 | C36 | 50 MPa RC Column (67.5 cm x 67.5 cm) | Column | 50MPa | Concrete Rectangular | 675 | 675 | 4556.3 | 3150 | 1.44 | 3511.24 | G300E | 14351400 | 112.61 | G300E | 0 | 0
354 | Story17 | C4 | 50 MPa RC Column (67.5 cm x 67.5 cm) | Column | 50MPa | Concrete Rectangular | 675 | 675 | 4556.3 | 3150 | 1.44 | 3511.24 | G300E | 20462400 | 160.56 | G300E | 0 | 0
355 | Story17 | C5 | 50 MPa RC Column (67.5 cm x 67.5 cm) | Column | 50MPa | Concrete Rectangular | 675 | 675 | 4556.3 | 3150 | 1.44 | 3511.24 | G300E | 26628000 | 208.93 | G300E | 0 | 0
356 | Story17 | C6 | 50 MPa RC Column (67.5 cm x 67.5 cm) | Column | 50MPa | Concrete Rectangular | 675 | 675 | 4556.3 | 3150 | 1.44 | 3511.24 | G300E | 14351400 | 112.61 | G300E | 0 | 0
357 | Story17 | C7 | 50 MPa RC Column (67.5 cm x 67.5 cm) | Column | 50MPa | Concrete Rectangular | 675 | 675 | 4556.3 | 3150 | 1.44 | 3511.24 | G300E | 26535600 | 208.21 | G300E | 0 | 0
358 | Story17 | C8 | 50 MPa RC Column (67.5 cm x 67.5 cm) | Column | 50MPa | Concrete Rectangular | 675 | 675 | 4556.3 | 3150 | 1.44 | 3511.24 | G300E | 91704900 | 719.55 | G300E | 0 | 0
359 | Story17 | C9 | 50 MPa RC Column (67.5 cm x 67.5 cm) | Column | 50MPa | Concrete Rectangular | 675 | 675 | 4556.3 | 3150 | 1.44 | 3511.24 | G300E | 39978750 | 313.69 | G300E | 0 | 0
360 | Story18 | C1 | 50 MPa RC Column (67.5 cm x 67.5 cm) | Column | 50MPa | Concrete Rectangular | 675 | 675 | 4556.3 | 3150 | 1.44 | 3511.24 | G300E | 14351400 | 112.61 | G300E | 0 | 0
361 | Story18 | C10 | 50 MPa RC Column (67.5 cm x 67.5 cm) | Column | 50MPa | Concrete Rectangular | 675 | 675 | 4556.3 | 3150 | 1.44 | 3511.24 | G300E | 24735900 | 194.09 | G300E | 0 | 0
362 | Story18 | C11 | 50 MPa RC Column (67.5 cm x 67.5 cm) | Column | 50MPa | Concrete Rectangular | 675 | 675 | 4556.3 | 3150 | 1.44 | 3511.24 | G300E | 79123800 | 620.83 | G300E | 0 | 0
363 | Story18 | C12 | 50 MPa RC Column (67.5 cm x 67.5 cm) | Column | 50MPa | Concrete Rectangular | 675 | 675 | 4556.3 | 3150 | 1.44 | 3511.24 | G300E | 17695650 | 138.85 | G300E | 0 | 0
364 | Story18 | C13 | 50 MPa RC Column (67.5 cm x 67.5 cm) | Column | 50MPa | Concrete Rectangular | 675 | 675 | 4556.3 | 3150 | 1.44 | 3511.24 | G300E | 14351400 | 112.61 | G300E | 0 | 0
365 | Story18 | C14 | 50 MPa RC Column (67.5 cm x 67.5 cm) | Column | 50MPa | Concrete Rectangular | 675 | 675 | 4556.3 | 3150 | 1.44 | 3511.24 | G300E | 24697050 | 193.78 | G300E | 0 | 0
366 | Story18 | C17 | 50 MPa RC Column (67.5 cm x 67.5 cm) | Column | 50MPa | Concrete Rectangular | 675 | 675 | 4556.3 | 3150 | 1.44 | 3511.24 | G300E | 24752700 | 194.22 | G300E | 0 | 0
367 | Story18 | C18 | 50 MPa RC Column (67.5 cm x 67.5 cm) | Column | 50MPa | Concrete Rectangular | 675 | 675 | 4556.3 | 3150 | 1.44 | 3511.24 | G300E | 14351400 | 112.61 | G300E | 0 | 0
368 | Story18 | C19 | 50 MPa RC Column (67.5 cm x 67.5 cm) | Column | 50MPa | Concrete Rectangular | 675 | 675 | 4556.3 | 3150 | 1.44 | 3511.24 | G300E | 14351400 | 112.61 | G300E | 0 | 0
369 | Story18 | C2 | 50 MPa RC Column (67.5 cm x 67.5 cm) | Column | 50MPa | Concrete Rectangular | 675 | 675 | 4556.3 | 3150 | 1.44 | 3511.24 | G300E | 17621100 | 138.26 | G300E | 0 | 0
370 | Story18 | C20 | 50 MPa RC Column (67.5 cm x 67.5 cm) | Column | 50MPa | Concrete Rectangular | 675 | 675 | 4556.3 | 3150 | 1.44 | 3511.24 | G300E | 24740100 | 194.12 | G300E | 0 | 0
371 | Story18 | C23 | 50 MPa RC Column (67.5 cm x 67.5 cm) | Column | 50MPa | Concrete Rectangular | 675 | 675 | 4556.3 | 3150 | 1.44 | 3511.24 | G300E | 24753750 | 194.23 | G300E | 0 | 0
372 | Story18 | C24 | 50 MPa RC Column (67.5 cm x 67.5 cm) | Column | 50MPa | Concrete Rectangular | 675 | 675 | 4556.3 | 3150 | 1.44 | 3511.24 | G300E | 14351400 | 112.61 | G300E | 0 | 0
373 | Story18 | C25 | 50 MPa RC Column (67.5 cm x 67.5 cm) | Column | 50MPa | Concrete Rectangular | 675 | 675 | 4556.3 | 3150 | 1.44 | 3511.24 | G300E | 17685150 | 138.76 | G300E | 0 | 0
374 | Story18 | C26 | 50 MPa RC Column (67.5 cm x 67.5 cm) | Column | 50MPa | Concrete Rectangular | 675 | 675 | 4556.3 | 3150 | 1.44 | 3511.24 | G300E | 79125900 | 620.85 | G300E | 0 | 0
375 | Story18 | C27 | 50 MPa RC Column (67.5 cm x 67.5 cm) | Column | 50MPa | Concrete Rectangular | 675 | 675 | 4556.3 | 3150 | 1.44 | 3511.24 | G300E | 24750600 | 194.2 | G300E | 0 | 0
376 | Story18 | C28 | 50 MPa RC Column (67.5 cm x 67.5 cm) | Column | 50MPa | Concrete Rectangular | 675 | 675 | 4556.3 | 3150 | 1.44 | 3511.24 | G300E | 24750600 | 194.2 | G300E | 0 | 0
377 | Story18 | C29 | 50 MPa RC Column (67.5 cm x 67.5 cm) | Column | 50MPa | Concrete Rectangular | 675 | 675 | 4556.3 | 3150 | 1.44 | 3511.24 | G300E | 79132200 | 620.9 | G300E | 0 | 0
378 | Story18 | C3 | 50 MPa RC Column (67.5 cm x 67.5 cm) | Column | 50MPa | Concrete Rectangular | 675 | 675 | 4556.3 | 3150 | 1.44 | 3511.24 | G300E | 14351400 | 112.61 | G300E | 0 | 0
379 | Story18 | C30 | 50 MPa RC Column (67.5 cm x 67.5 cm) | Column | 50MPa | Concrete Rectangular | 675 | 675 | 4556.3 | 3150 | 1.44 | 3511.24 | G300E | 17706150 | 138.93 | G300E | 0 | 0
380 | Story18 | C31 | 50 MPa RC Column (67.5 cm x 67.5 cm) | Column | 50MPa | Concrete Rectangular | 675 | 675 | 4556.3 | 3150 | 1.44 | 3511.24 | G300E | 14351400 | 112.61 | G300E | 0 | 0
381 | Story18 | C32 | 50 MPa RC Column (67.5 cm x 67.5 cm) | Column | 50MPa | Concrete Rectangular | 675 | 675 | 4556.3 | 3150 | 1.44 | 3511.24 | G300E | 17693550 | 138.83 | G300E | 0 | 0
382 | Story18 | C33 | 50 MPa RC Column (67.5 cm x 67.5 cm) | Column | 50MPa | Concrete Rectangular | 675 | 675 | 4556.3 | 3150 | 1.44 | 3511.24 | G300E | 14351400 | 112.61 | G300E | 0 | 0
383 | Story18 | C34 | 50 MPa RC Column (67.5 cm x 67.5 cm) | Column | 50MPa | Concrete Rectangular | 675 | 675 | 4556.3 | 3150 | 1.44 | 3511.24 | G300E | 14351400 | 112.61 | G300E | 0 | 0
384 | Story18 | C35 | 50 MPa RC Column (67.5 cm x 67.5 cm) | Column | 50MPa | Concrete Rectangular | 675 | 675 | 4556.3 | 3150 | 1.44 | 3511.24 | G300E | 17706150 | 138.93 | G300E | 0 | 0
385 | Story18 | C36 | 50 MPa RC Column (67.5 cm x 67.5 cm) | Column | 50MPa | Concrete Rectangular | 675 | 675 | 4556.3 | 3150 | 1.44 | 3511.24 | G300E | 14351400 | 112.61 | G300E | 0 | 0
386 | Story18 | C4 | 50 MPa RC Column (67.5 cm x 67.5 cm) | Column | 50MPa | Concrete Rectangular | 675 | 675 | 4556.3 | 3150 | 1.44 | 3511.24 | G300E | 14351400 | 112.61 | G300E | 0 | 0
387 | Story18 | C5 | 50 MPa RC Column (67.5 cm x 67.5 cm) | Column | 50MPa | Concrete Rectangular | 675 | 675 | 4556.3 | 3150 | 1.44 | 3511.24 | G300E | 17684100 | 138.76 | G300E | 0 | 0
388 | Story18 | C6 | 50 MPa RC Column (67.5 cm x 67.5 cm) | Column | 50MPa | Concrete Rectangular | 675 | 675 | 4556.3 | 3150 | 1.44 | 3511.24 | G300E | 14351400 | 112.61 | G300E | 0 | 0
389 | Story18 | C7 | 50 MPa RC Column (67.5 cm x 67.5 cm) | Column | 50MPa | Concrete Rectangular | 675 | 675 | 4556.3 | 3150 | 1.44 | 3511.24 | G300E | 17616900 | 138.23 | G300E | 0 | 0
390 | Story18 | C8 | 50 MPa RC Column (67.5 cm x 67.5 cm) | Column | 50MPa | Concrete Rectangular | 675 | 675 | 4556.3 | 3150 | 1.44 | 3511.24 | G300E | 79443000 | 623.34 | G300E | 0 | 0
391 | Story18 | C9 | 50 MPa RC Column (67.5 cm x 67.5 cm) | Column | 50MPa | Concrete Rectangular | 675 | 675 | 4556.3 | 3150 | 1.44 | 3511.24 | G300E | 24696000 | 193.77 | G300E | 0 | 0
392 | Story19 | C1 | 50 MPa RC Column (65 cm x 65 cm) | Column | 50MPa | Concrete Rectangular | 650 | 650 | 4225 | 3125 | 1.32 | 3230.12 | G300E | 15577083.33 | 122.22 | G300E | 0 | 0
393 | Story19 | C10 | 50 MPa RC Column (65 cm x 65 cm) | Column | 50MPa | Concrete Rectangular | 650 | 650 | 4225 | 3125 | 1.32 | 3230.12 | G300E | 26306250 | 206.41 | G300E | 0 | 0
394 | Story19 | C11 | 50 MPa RC Column (65 cm x 65 cm) | Column | 50MPa | Concrete Rectangular | 650 | 650 | 4225 | 3125 | 1.32 | 3230.12 | G300E | 83278125 | 653.43 | G300E | 0 | 0
395 | Story19 | C12 | 50 MPa RC Column (65 cm x 65 cm) | Column | 50MPa | Concrete Rectangular | 650 | 650 | 4225 | 3125 | 1.32 | 3230.12 | G300E | 25152083.33 | 197.35 | G300E | 0 | 0
396 | Story19 | C13 | 50 MPa RC Column (65 cm x 65 cm) | Column | 50MPa | Concrete Rectangular | 650 | 650 | 4225 | 3125 | 1.32 | 3230.12 | G300E | 20710416.67 | 162.5 | G300E | 0 | 0
397 | Story19 | C14 | 50 MPa RC Column (65 cm x 65 cm) | Column | 50MPa | Concrete Rectangular | 650 | 650 | 4225 | 3125 | 1.32 | 3230.12 | G300E | 26287500 | 206.26 | G300E | 0 | 0
398 | Story19 | C17 | 50 MPa RC Column (65 cm x 65 cm) | Column | 50MPa | Concrete Rectangular | 650 | 650 | 4225 | 3125 | 1.32 | 3230.12 | G300E | 26325000 | 206.56 | G300E | 0 | 0
399 | Story19 | C18 | 50 MPa RC Column (65 cm x 65 cm) | Column | 50MPa | Concrete Rectangular | 650 | 650 | 4225 | 3125 | 1.32 | 3230.12 | G300E | 20732291.67 | 162.67 | G300E | 0 | 0
400 | Story19 | C19 | 50 MPa RC Column (65 cm x 65 cm) | Column | 50MPa | Concrete Rectangular | 650 | 650 | 4225 | 3125 | 1.32 | 3230.12 | G300E | 20713541.67 | 162.53 | G300E | 0 | 0
401 | Story19 | C2 | 50 MPa RC Column (65 cm x 65 cm) | Column | 50MPa | Concrete Rectangular | 650 | 650 | 4225 | 3125 | 1.32 | 3230.12 | G300E | 25104166.67 | 196.98 | G300E | 0 | 0
402 | Story19 | C20 | 50 MPa RC Column (65 cm x 65 cm) | Column | 50MPa | Concrete Rectangular | 650 | 650 | 4225 | 3125 | 1.32 | 3230.12 | G300E | 26312500 | 206.46 | G300E | 0 | 0
403 | Story19 | C23 | 50 MPa RC Column (65 cm x 65 cm) | Column | 50MPa | Concrete Rectangular | 650 | 650 | 4225 | 3125 | 1.32 | 3230.12 | G300E | 26328125 | 206.58 | G300E | 0 | 0
404 | Story19 | C24 | 50 MPa RC Column (65 cm x 65 cm) | Column | 50MPa | Concrete Rectangular | 650 | 650 | 4225 | 3125 | 1.32 | 3230.12 | G300E | 20735416.67 | 162.7 | G300E | 0 | 0
405 | Story19 | C25 | 50 MPa RC Column (65 cm x 65 cm) | Column | 50MPa | Concrete Rectangular | 650 | 650 | 4225 | 3125 | 1.32 | 3230.12 | G300E | 25142708.33 | 197.28 | G300E | 0 | 0
406 | Story19 | C26 | 50 MPa RC Column (65 cm x 65 cm) | Column | 50MPa | Concrete Rectangular | 650 | 650 | 4225 | 3125 | 1.32 | 3230.12 | G300E | 83279166.67 | 653.44 | G300E | 0 | 0
407 | Story19 | C27 | 50 MPa RC Column (65 cm x 65 cm) | Column | 50MPa | Concrete Rectangular | 650 | 650 | 4225 | 3125 | 1.32 | 3230.12 | G300E | 26323958.33 | 206.55 | G300E | 0 | 0
408 | Story19 | C28 | 50 MPa RC Column (65 cm x 65 cm) | Column | 50MPa | Concrete Rectangular | 650 | 650 | 4225 | 3125 | 1.32 | 3230.12 | G300E | 26325000 | 206.56 | G300E | 0 | 0
409 | Story19 | C29 | 50 MPa RC Column (65 cm x 65 cm) | Column | 50MPa | Concrete Rectangular | 650 | 650 | 4225 | 3125 | 1.32 | 3230.12 | G300E | 83286458.33 | 653.5 | G300E | 0 | 0
410 | Story19 | C3 | 50 MPa RC Column (65 cm x 65 cm) | Column | 50MPa | Concrete Rectangular | 650 | 650 | 4225 | 3125 | 1.32 | 3230.12 | G300E | 20709375 | 162.49 | G300E | 0 | 0
411 | Story19 | C30 | 50 MPa RC Column (65 cm x 65 cm) | Column | 50MPa | Concrete Rectangular | 650 | 650 | 4225 | 3125 | 1.32 | 3230.12 | G300E | 25164583.33 | 197.45 | G300E | 0 | 0
412 | Story19 | C31 | 50 MPa RC Column (65 cm x 65 cm) | Column | 50MPa | Concrete Rectangular | 650 | 650 | 4225 | 3125 | 1.32 | 3230.12 | G300E | 15538541.67 | 121.92 | G300E | 0 | 0
413 | Story19 | C32 | 50 MPa RC Column (65 cm x 65 cm) | Column | 50MPa | Concrete Rectangular | 650 | 650 | 4225 | 3125 | 1.32 | 3230.12 | G300E | 25152083.33 | 197.35 | G300E | 0 | 0
414 | Story19 | C33 | 50 MPa RC Column (65 cm x 65 cm) | Column | 50MPa | Concrete Rectangular | 650 | 650 | 4225 | 3125 | 1.32 | 3230.12 | G300E | 20732291.67 | 162.67 | G300E | 0 | 0
415 | Story19 | C34 | 50 MPa RC Column (65 cm x 65 cm) | Column | 50MPa | Concrete Rectangular | 650 | 650 | 4225 | 3125 | 1.32 | 3230.12 | G300E | 20735416.67 | 162.7 | G300E | 0 | 0
416 | Story19 | C35 | 50 MPa RC Column (65 cm x 65 cm) | Column | 50MPa | Concrete Rectangular | 650 | 650 | 4225 | 3125 | 1.32 | 3230.12 | G300E | 25164583.33 | 197.45 | G300E | 0 | 0
417 | Story19 | C36 | 50 MPa RC Column (65 cm x 65 cm) | Column | 50MPa | Concrete Rectangular | 650 | 650 | 4225 | 3125 | 1.32 | 3230.12 | G300E | 15559375 | 122.08 | G300E | 0 | 0
418 | Story19 | C4 | 50 MPa RC Column (65 cm x 65 cm) | Column | 50MPa | Concrete Rectangular | 650 | 650 | 4225 | 3125 | 1.32 | 3230.12 | G300E | 20713541.67 | 162.53 | G300E | 0 | 0
419 | Story19 | C5 | 50 MPa RC Column (65 cm x 65 cm) | Column | 50MPa | Concrete Rectangular | 650 | 650 | 4225 | 3125 | 1.32 | 3230.12 | G300E | 25140625 | 197.26 | G300E | 0 | 0
420 | Story19 | C6 | 50 MPa RC Column (65 cm x 65 cm) | Column | 50MPa | Concrete Rectangular | 650 | 650 | 4225 | 3125 | 1.32 | 3230.12 | G300E | 15538541.67 | 121.92 | G300E | 0 | 0
421 | Story19 | C7 | 50 MPa RC Column (65 cm x 65 cm) | Column | 50MPa | Concrete Rectangular | 650 | 650 | 4225 | 3125 | 1.32 | 3230.12 | G300E | 25101041.67 | 196.95 | G300E | 0 | 0
422 | Story19 | C8 | 50 MPa RC Column (65 cm x 65 cm) | Column | 50MPa | Concrete Rectangular | 650 | 650 | 4225 | 3125 | 1.32 | 3230.12 | G300E | 83589583.33 | 655.87 | G300E | 0 | 0
423 | Story19 | C9 | 50 MPa RC Column (65 cm x 65 cm) | Column | 50MPa | Concrete Rectangular | 650 | 650 | 4225 | 3125 | 1.32 | 3230.12 | G300E | 26287500 | 206.26 | G300E | 0 | 0
424 | Story2 | C1 | 50 MPa RC Column (85 cm x 85 cm) | Column | 50MPa | Concrete Rectangular | 850 | 850 | 7225 | 3225 | 2.33 | 5700.46 | G300E | 23300625 | 182.83 | G300E | 0 | 0
425 | Story2 | C10 | 50 MPa RC Column (85 cm x 85 cm) | Column | 50MPa | Concrete Rectangular | 850 | 850 | 7225 | 3200 | 2.31 | 5656.27 | G300E | 63289600 | 496.59 | G300E | 0 | 0
426 | Story2 | C11 | 50 MPa RC Column (85 cm x 85 cm) | Column | 50MPa | Concrete Rectangular | 850 | 850 | 7225 | 3200 | 2.31 | 5656.27 | G300E | 167328000 | 1312.92 | G300E | 0 | 0
427 | Story2 | C12 | 50 MPa RC Column (85 cm x 85 cm) | Column | 50MPa | Concrete Rectangular | 850 | 850 | 7225 | 3200 | 2.31 | 5656.27 | G300E | 23120000 | 181.41 | G300E | 0 | 0
428 | Story2 | C13 | 50 MPa RC Column (85 cm x 85 cm) | Column | 50MPa | Concrete Rectangular | 850 | 850 | 7225 | 3200 | 2.31 | 5656.27 | G300E | 23726933.33 | 186.17 | G300E | 0 | 0
429 | Story2 | C14 | 50 MPa RC Column (85 cm x 85 cm) | Column | 50MPa | Concrete Rectangular | 850 | 850 | 7225 | 3200 | 2.31 | 5656.27 | G300E | 63037866.67 | 494.62 | G300E | 0 | 0
430 | Story2 | C17 | 50 MPa RC Column (85 cm x 85 cm) | Column | 50MPa | Concrete Rectangular | 850 | 850 | 7225 | 3200 | 2.31 | 5656.27 | G300E | 63308800 | 496.74 | G300E | 0 | 0
431 | Story2 | C18 | 50 MPa RC Column (85 cm x 85 cm) | Column | 50MPa | Concrete Rectangular | 850 | 850 | 7225 | 3200 | 2.31 | 5656.27 | G300E | 23805866.67 | 186.79 | G300E | 0 | 0
432 | Story2 | C19 | 50 MPa RC Column (85 cm x 85 cm) | Column | 50MPa | Concrete Rectangular | 850 | 850 | 7225 | 3200 | 2.31 | 5656.27 | G300E | 23764266.67 | 186.46 | G300E | 0 | 0
433 | Story2 | C2 | 50 MPa RC Column (85 cm x 85 cm) | Column | 50MPa | Concrete Rectangular | 850 | 850 | 7225 | 3200 | 2.31 | 5656.27 | G300E | 23120000 | 181.41 | G300E | 0 | 0
434 | Story2 | C20 | 50 MPa RC Column (85 cm x 85 cm) | Column | 50MPa | Concrete Rectangular | 850 | 850 | 7225 | 3200 | 2.31 | 5656.27 | G300E | 63292800 | 496.62 | G300E | 0 | 0
435 | Story2 | C23 | 50 MPa RC Column (85 cm x 85 cm) | Column | 50MPa | Concrete Rectangular | 850 | 850 | 7225 | 3200 | 2.31 | 5656.27 | G300E | 63313066.67 | 496.78 | G300E | 0 | 0
436 | Story2 | C24 | 50 MPa RC Column (85 cm x 85 cm) | Column | 50MPa | Concrete Rectangular | 850 | 850 | 7225 | 3200 | 2.31 | 5656.27 | G300E | 23812266.67 | 186.84 | G300E | 0 | 0
437 | Story2 | C25 | 50 MPa RC Column (85 cm x 85 cm) | Column | 50MPa | Concrete Rectangular | 850 | 850 | 7225 | 3200 | 2.31 | 5656.27 | G300E | 23120000 | 181.41 | G300E | 0 | 0
438 | Story2 | C26 | 50 MPa RC Column (85 cm x 85 cm) | Column | 50MPa | Concrete Rectangular | 850 | 850 | 7225 | 3200 | 2.31 | 5656.27 | G300E | 167330133.33 | 1312.93 | G300E | 0 | 0
439 | Story2 | C27 | 50 MPa RC Column (85 cm x 85 cm) | Column | 50MPa | Concrete Rectangular | 850 | 850 | 7225 | 3200 | 2.31 | 5656.27 | G300E | 63308800 | 496.74 | G300E | 0 | 0
440 | Story2 | C28 | 50 MPa RC Column (85 cm x 85 cm) | Column | 50MPa | Concrete Rectangular | 850 | 850 | 7225 | 3200 | 2.31 | 5656.27 | G300E | 63308800 | 496.74 | G300E | 0 | 0
441 | Story2 | C29 | 50 MPa RC Column (85 cm x 85 cm) | Column | 50MPa | Concrete Rectangular | 850 | 850 | 7225 | 3200 | 2.31 | 5656.27 | G300E | 167337600 | 1312.99 | G300E | 0 | 0
442 | Story2 | C3 | 50 MPa RC Column (85 cm x 85 cm) | Column | 50MPa | Concrete Rectangular | 850 | 850 | 7225 | 3200 | 2.31 | 5656.27 | G300E | 23725866.67 | 186.16 | G300E | 0 | 0
443 | Story2 | C30 | 50 MPa RC Column (85 cm x 85 cm) | Column | 50MPa | Concrete Rectangular | 850 | 850 | 7225 | 3200 | 2.31 | 5656.27 | G300E | 23120000 | 181.41 | G300E | 0 | 0
444 | Story2 | C31 | 50 MPa RC Column (85 cm x 85 cm) | Column | 50MPa | Concrete Rectangular | 850 | 850 | 7225 | 3225 | 2.33 | 5700.46 | G300E | 23300625 | 182.83 | G300E | 0 | 0
445 | Story2 | C32 | 50 MPa RC Column (85 cm x 85 cm) | Column | 50MPa | Concrete Rectangular | 850 | 850 | 7225 | 3200 | 2.31 | 5656.27 | G300E | 23120000 | 181.41 | G300E | 0 | 0
446 | Story2 | C33 | 50 MPa RC Column (85 cm x 85 cm) | Column | 50MPa | Concrete Rectangular | 850 | 850 | 7225 | 3200 | 2.31 | 5656.27 | G300E | 23805866.67 | 186.79 | G300E | 0 | 0
447 | Story2 | C34 | 50 MPa RC Column (85 cm x 85 cm) | Column | 50MPa | Concrete Rectangular | 850 | 850 | 7225 | 3200 | 2.31 | 5656.27 | G300E | 23809066.67 | 186.81 | G300E | 0 | 0
448 | Story2 | C35 | 50 MPa RC Column (85 cm x 85 cm) | Column | 50MPa | Concrete Rectangular | 850 | 850 | 7225 | 3200 | 2.31 | 5656.27 | G300E | 23120000 | 181.41 | G300E | 0 | 0
449 | Story2 | C36 | 50 MPa RC Column (85 cm x 85 cm) | Column | 50MPa | Concrete Rectangular | 850 | 850 | 7225 | 3225 | 2.33 | 5700.46 | G300E | 23300625 | 182.83 | G300E | 0 | 0
450 | Story2 | C4 | 50 MPa RC Column (85 cm x 85 cm) | Column | 50MPa | Concrete Rectangular | 850 | 850 | 7225 | 3200 | 2.31 | 5656.27 | G300E | 23761066.67 | 186.44 | G300E | 0 | 0
451 | Story2 | C5 | 50 MPa RC Column (85 cm x 85 cm) | Column | 50MPa | Concrete Rectangular | 850 | 850 | 7225 | 3200 | 2.31 | 5656.27 | G300E | 23120000 | 181.41 | G300E | 0 | 0
452 | Story2 | C6 | 50 MPa RC Column (85 cm x 85 cm) | Column | 50MPa | Concrete Rectangular | 850 | 850 | 7225 | 3225 | 2.33 | 5700.46 | G300E | 23300625 | 182.83 | G300E | 0 | 0
453 | Story2 | C7 | 50 MPa RC Column (85 cm x 85 cm) | Column | 50MPa | Concrete Rectangular | 850 | 850 | 7225 | 3200 | 2.31 | 5656.27 | G300E | 23120000 | 181.41 | G300E | 0 | 0
454 | Story2 | C8 | 50 MPa RC Column (85 cm x 85 cm) | Column | 50MPa | Concrete Rectangular | 850 | 850 | 7225 | 3200 | 2.31 | 5656.27 | G300E | 168453333.33 | 1321.75 | G300E | 0 | 0
455 | Story2 | C9 | 50 MPa RC Column (85 cm x 85 cm) | Column | 50MPa | Concrete Rectangular | 850 | 850 | 7225 | 3200 | 2.31 | 5656.27 | G300E | 63031466.67 | 494.57 | G300E | 0 | 0
456 | Story20 | C1 | 50 MPa RC Column (65 cm x 65 cm) | Column | 50MPa | Concrete Rectangular | 650 | 650 | 4225 | 3125 | 1.32 | 3230.12 | G300E | 13203125 | 103.6 | G300E | 0 | 0
457 | Story20 | C10 | 50 MPa RC Column (65 cm x 65 cm) | Column | 50MPa | Concrete Rectangular | 650 | 650 | 4225 | 3125 | 1.32 | 3230.12 | G300E | 13203125 | 103.6 | G300E | 0 | 0
458 | Story20 | C11 | 50 MPa RC Column (65 cm x 65 cm) | Column | 50MPa | Concrete Rectangular | 650 | 650 | 4225 | 3125 | 1.32 | 3230.12 | G300E | 71703125 | 562.61 | G300E | 0 | 0
459 | Story20 | C12 | 50 MPa RC Column (65 cm x 65 cm) | Column | 50MPa | Concrete Rectangular | 650 | 650 | 4225 | 3125 | 1.32 | 3230.12 | G300E | 16240625 | 127.43 | G300E | 0 | 0
460 | Story20 | C13 | 50 MPa RC Column (65 cm x 65 cm) | Column | 50MPa | Concrete Rectangular | 650 | 650 | 4225 | 3125 | 1.32 | 3230.12 | G300E | 13291666.67 | 104.29 | G300E | 0 | 0
461 | Story20 | C14 | 50 MPa RC Column (65 cm x 65 cm) | Column | 50MPa | Concrete Rectangular | 650 | 650 | 4225 | 3125 | 1.32 | 3230.12 | G300E | 13203125 | 103.6 | G300E | 0 | 0
462 | Story20 | C17 | 50 MPa RC Column (65 cm x 65 cm) | Column | 50MPa | Concrete Rectangular | 650 | 650 | 4225 | 3125 | 1.32 | 3230.12 | G300E | 13203125 | 103.6 | G300E | 0 | 0
463 | Story20 | C18 | 50 MPa RC Column (65 cm x 65 cm) | Column | 50MPa | Concrete Rectangular | 650 | 650 | 4225 | 3125 | 1.32 | 3230.12 | G300E | 13300000 | 104.36 | G300E | 0 | 0
464 | Story20 | C19 | 50 MPa RC Column (65 cm x 65 cm) | Column | 50MPa | Concrete Rectangular | 650 | 650 | 4225 | 3125 | 1.32 | 3230.12 | G300E | 13293750 | 104.31 | G300E | 0 | 0
465 | Story20 | C2 | 50 MPa RC Column (65 cm x 65 cm) | Column | 50MPa | Concrete Rectangular | 650 | 650 | 4225 | 3125 | 1.32 | 3230.12 | G300E | 16217708.33 | 127.25 | G300E | 0 | 0
466 | Story20 | C20 | 50 MPa RC Column (65 cm x 65 cm) | Column | 50MPa | Concrete Rectangular | 650 | 650 | 4225 | 3125 | 1.32 | 3230.12 | G300E | 13203125 | 103.6 | G300E | 0 | 0
467 | Story20 | C23 | 50 MPa RC Column (65 cm x 65 cm) | Column | 50MPa | Concrete Rectangular | 650 | 650 | 4225 | 3125 | 1.32 | 3230.12 | G300E | 13203125 | 103.6 | G300E | 0 | 0
468 | Story20 | C24 | 50 MPa RC Column (65 cm x 65 cm) | Column | 50MPa | Concrete Rectangular | 650 | 650 | 4225 | 3125 | 1.32 | 3230.12 | G300E | 13301041.67 | 104.36 | G300E | 0 | 0
469 | Story20 | C25 | 50 MPa RC Column (65 cm x 65 cm) | Column | 50MPa | Concrete Rectangular | 650 | 650 | 4225 | 3125 | 1.32 | 3230.12 | G300E | 16230208.33 | 127.35 | G300E | 0 | 0
470 | Story20 | C26 | 50 MPa RC Column (65 cm x 65 cm) | Column | 50MPa | Concrete Rectangular | 650 | 650 | 4225 | 3125 | 1.32 | 3230.12 | G300E | 71703125 | 562.61 | G300E | 0 | 0
471 | Story20 | C27 | 50 MPa RC Column (65 cm x 65 cm) | Column | 50MPa | Concrete Rectangular | 650 | 650 | 4225 | 3125 | 1.32 | 3230.12 | G300E | 13203125 | 103.6 | G300E | 0 | 0
472 | Story20 | C28 | 50 MPa RC Column (65 cm x 65 cm) | Column | 50MPa | Concrete Rectangular | 650 | 650 | 4225 | 3125 | 1.32 | 3230.12 | G300E | 13203125 | 103.6 | G300E | 0 | 0
473 | Story20 | C29 | 50 MPa RC Column (65 cm x 65 cm) | Column | 50MPa | Concrete Rectangular | 650 | 650 | 4225 | 3125 | 1.32 | 3230.12 | G300E | 71711458.33 | 562.67 | G300E | 0 | 0
474 | Story20 | C3 | 50 MPa RC Column (65 cm x 65 cm) | Column | 50MPa | Concrete Rectangular | 650 | 650 | 4225 | 3125 | 1.32 | 3230.12 | G300E | 13291666.67 | 104.29 | G300E | 0 | 0
475 | Story20 | C30 | 50 MPa RC Column (65 cm x 65 cm) | Column | 50MPa | Concrete Rectangular | 650 | 650 | 4225 | 3125 | 1.32 | 3230.12 | G300E | 16253125 | 127.53 | G300E | 0 | 0
476 | Story20 | C31 | 50 MPa RC Column (65 cm x 65 cm) | Column | 50MPa | Concrete Rectangular | 650 | 650 | 4225 | 3125 | 1.32 | 3230.12 | G300E | 13203125 | 103.6 | G300E | 0 | 0
477 | Story20 | C32 | 50 MPa RC Column (65 cm x 65 cm) | Column | 50MPa | Concrete Rectangular | 650 | 650 | 4225 | 3125 | 1.32 | 3230.12 | G300E | 16240625 | 127.43 | G300E | 0 | 0
478 | Story20 | C33 | 50 MPa RC Column (65 cm x 65 cm) | Column | 50MPa | Concrete Rectangular | 650 | 650 | 4225 | 3125 | 1.32 | 3230.12 | G300E | 13300000 | 104.36 | G300E | 0 | 0
479 | Story20 | C34 | 50 MPa RC Column (65 cm x 65 cm) | Column | 50MPa | Concrete Rectangular | 650 | 650 | 4225 | 3125 | 1.32 | 3230.12 | G300E | 13301041.67 | 104.36 | G300E | 0 | 0
480 | Story20 | C35 | 50 MPa RC Column (65 cm x 65 cm) | Column | 50MPa | Concrete Rectangular | 650 | 650 | 4225 | 3125 | 1.32 | 3230.12 | G300E | 16252083.33 | 127.52 | G300E | 0 | 0
481 | Story20 | C36 | 50 MPa RC Column (65 cm x 65 cm) | Column | 50MPa | Concrete Rectangular | 650 | 650 | 4225 | 3125 | 1.32 | 3230.12 | G300E | 13203125 | 103.6 | G300E | 0 | 0
482 | Story20 | C4 | 50 MPa RC Column (65 cm x 65 cm) | Column | 50MPa | Concrete Rectangular | 650 | 650 | 4225 | 3125 | 1.32 | 3230.12 | G300E | 13292708.33 | 104.3 | G300E | 0 | 0
483 | Story20 | C5 | 50 MPa RC Column (65 cm x 65 cm) | Column | 50MPa | Concrete Rectangular | 650 | 650 | 4225 | 3125 | 1.32 | 3230.12 | G300E | 16230208.33 | 127.35 | G300E | 0 | 0
484 | Story20 | C6 | 50 MPa RC Column (65 cm x 65 cm) | Column | 50MPa | Concrete Rectangular | 650 | 650 | 4225 | 3125 | 1.32 | 3230.12 | G300E | 13203125 | 103.6 | G300E | 0 | 0
485 | Story20 | C7 | 50 MPa RC Column (65 cm x 65 cm) | Column | 50MPa | Concrete Rectangular | 650 | 650 | 4225 | 3125 | 1.32 | 3230.12 | G300E | 16215625 | 127.23 | G300E | 0 | 0
486 | Story20 | C8 | 50 MPa RC Column (65 cm x 65 cm) | Column | 50MPa | Concrete Rectangular | 650 | 650 | 4225 | 3125 | 1.32 | 3230.12 | G300E | 71966666.67 | 564.68 | G300E | 0 | 0
487 | Story20 | C9 | 50 MPa RC Column (65 cm x 65 cm) | Column | 50MPa | Concrete Rectangular | 650 | 650 | 4225 | 3125 | 1.32 | 3230.12 | G300E | 13203125 | 103.6 | G300E | 0 | 0
488 | Story21 | C1 | 50 MPa RC Column (62.5 cm x 62.5 cm) | Column | 50MPa | Concrete Rectangular | 625 | 625 | 3906.3 | 3125 | 1.22 | 2986.43 | G300E | 21793750 | 171 | G300E | 0 | 0
489 | Story21 | C10 | 50 MPa RC Column (62.5 cm x 62.5 cm) | Column | 50MPa | Concrete Rectangular | 625 | 625 | 3906.3 | 3125 | 1.22 | 2986.43 | G300E | 12382291.67 | 97.16 | G300E | 0 | 0
490 | Story21 | C11 | 50 MPa RC Column (62.5 cm x 62.5 cm) | Column | 50MPa | Concrete Rectangular | 625 | 625 | 3906.3 | 3125 | 1.22 | 2986.43 | G300E | 76153125 | 597.53 | G300E | 0 | 0
491 | Story21 | C12 | 50 MPa RC Column (62.5 cm x 62.5 cm) | Column | 50MPa | Concrete Rectangular | 625 | 625 | 3906.3 | 3125 | 1.22 | 2986.43 | G300E | 23033333.33 | 180.73 | G300E | 0 | 0
492 | Story21 | C13 | 50 MPa RC Column (62.5 cm x 62.5 cm) | Column | 50MPa | Concrete Rectangular | 625 | 625 | 3906.3 | 3125 | 1.22 | 2986.43 | G300E | 20453125 | 160.48 | G300E | 0 | 0
493 | Story21 | C14 | 50 MPa RC Column (62.5 cm x 62.5 cm) | Column | 50MPa | Concrete Rectangular | 625 | 625 | 3906.3 | 3125 | 1.22 | 2986.43 | G300E | 12388541.67 | 97.21 | G300E | 0 | 0
494 | Story21 | C17 | 50 MPa RC Column (62.5 cm x 62.5 cm) | Column | 50MPa | Concrete Rectangular | 625 | 625 | 3906.3 | 3125 | 1.22 | 2986.43 | G300E | 12387500 | 97.2 | G300E | 0 | 0
495 | Story21 | C18 | 50 MPa RC Column (62.5 cm x 62.5 cm) | Column | 50MPa | Concrete Rectangular | 625 | 625 | 3906.3 | 3125 | 1.22 | 2986.43 | G300E | 20475000 | 160.65 | G300E | 0 | 0
496 | Story21 | C19 | 50 MPa RC Column (62.5 cm x 62.5 cm) | Column | 50MPa | Concrete Rectangular | 625 | 625 | 3906.3 | 3125 | 1.22 | 2986.43 | G300E | 20455208.33 | 160.5 | G300E | 0 | 0
497 | Story21 | C2 | 50 MPa RC Column (62.5 cm x 62.5 cm) | Column | 50MPa | Concrete Rectangular | 625 | 625 | 3906.3 | 3125 | 1.22 | 2986.43 | G300E | 23031250 | 180.71 | G300E | 0 | 0
498 | Story21 | C20 | 50 MPa RC Column (62.5 cm x 62.5 cm) | Column | 50MPa | Concrete Rectangular | 625 | 625 | 3906.3 | 3125 | 1.22 | 2986.43 | G300E | 12383333.33 | 97.16 | G300E | 0 | 0
499 | Story21 | C23 | 50 MPa RC Column (62.5 cm x 62.5 cm) | Column | 50MPa | Concrete Rectangular | 625 | 625 | 3906.3 | 3125 | 1.22 | 2986.43 | G300E | 12388541.67 | 97.21 | G300E | 0 | 0
500 | Story21 | C24 | 50 MPa RC Column (62.5 cm x 62.5 cm) | Column | 50MPa | Concrete Rectangular | 625 | 625 | 3906.3 | 3125 | 1.22 | 2986.43 | G300E | 20478125 | 160.68 | G300E | 0 | 0
501 | Story21 | C25 | 50 MPa RC Column (62.5 cm x 62.5 cm) | Column | 50MPa | Concrete Rectangular | 625 | 625 | 3906.3 | 3125 | 1.22 | 2986.43 | G300E | 23022916.67 | 180.65 | G300E | 0 | 0
502 | Story21 | C26 | 50 MPa RC Column (62.5 cm x 62.5 cm) | Column | 50MPa | Concrete Rectangular | 625 | 625 | 3906.3 | 3125 | 1.22 | 2986.43 | G300E | 76155208.33 | 597.54 | G300E | 0 | 0
503 | Story21 | C27 | 50 MPa RC Column (62.5 cm x 62.5 cm) | Column | 50MPa | Concrete Rectangular | 625 | 625 | 3906.3 | 3125 | 1.22 | 2986.43 | G300E | 12387500 | 97.2 | G300E | 0 | 0
504 | Story21 | C28 | 50 MPa RC Column (62.5 cm x 62.5 cm) | Column | 50MPa | Concrete Rectangular | 625 | 625 | 3906.3 | 3125 | 1.22 | 2986.43 | G300E | 12387500 | 97.2 | G300E | 0 | 0
505 | Story21 | C29 | 50 MPa RC Column (62.5 cm x 62.5 cm) | Column | 50MPa | Concrete Rectangular | 625 | 625 | 3906.3 | 3125 | 1.22 | 2986.43 | G300E | 76162500 | 597.6 | G300E | 0 | 0
506 | Story21 | C3 | 50 MPa RC Column (62.5 cm x 62.5 cm) | Column | 50MPa | Concrete Rectangular | 625 | 625 | 3906.3 | 3125 | 1.22 | 2986.43 | G300E | 20453125 | 160.48 | G300E | 0 | 0
507 | Story21 | C30 | 50 MPa RC Column (62.5 cm x 62.5 cm) | Column | 50MPa | Concrete Rectangular | 625 | 625 | 3906.3 | 3125 | 1.22 | 2986.43 | G300E | 23044791.67 | 180.82 | G300E | 0 | 0
508 | Story21 | C31 | 50 MPa RC Column (62.5 cm x 62.5 cm) | Column | 50MPa | Concrete Rectangular | 625 | 625 | 3906.3 | 3125 | 1.22 | 2986.43 | G300E | 21819791.67 | 171.21 | G300E | 0 | 0
509 | Story21 | C32 | 50 MPa RC Column (62.5 cm x 62.5 cm) | Column | 50MPa | Concrete Rectangular | 625 | 625 | 3906.3 | 3125 | 1.22 | 2986.43 | G300E | 23033333.33 | 180.73 | G300E | 0 | 0
510 | Story21 | C33 | 50 MPa RC Column (62.5 cm x 62.5 cm) | Column | 50MPa | Concrete Rectangular | 625 | 625 | 3906.3 | 3125 | 1.22 | 2986.43 | G300E | 20473958.33 | 160.65 | G300E | 0 | 0
511 | Story21 | C34 | 50 MPa RC Column (62.5 cm x 62.5 cm) | Column | 50MPa | Concrete Rectangular | 625 | 625 | 3906.3 | 3125 | 1.22 | 2986.43 | G300E | 20476041.67 | 160.66 | G300E | 0 | 0
512 | Story21 | C35 | 50 MPa RC Column (62.5 cm x 62.5 cm) | Column | 50MPa | Concrete Rectangular | 625 | 625 | 3906.3 | 3125 | 1.22 | 2986.43 | G300E | 23043750 | 180.81 | G300E | 0 | 0
513 | Story21 | C36 | 50 MPa RC Column (62.5 cm x 62.5 cm) | Column | 50MPa | Concrete Rectangular | 625 | 625 | 3906.3 | 3125 | 1.22 | 2986.43 | G300E | 21840625 | 171.37 | G300E | 0 | 0
514 | Story21 | C4 | 50 MPa RC Column (62.5 cm x 62.5 cm) | Column | 50MPa | Concrete Rectangular | 625 | 625 | 3906.3 | 3125 | 1.22 | 2986.43 | G300E | 20453125 | 160.48 | G300E | 0 | 0
515 | Story21 | C5 | 50 MPa RC Column (62.5 cm x 62.5 cm) | Column | 50MPa | Concrete Rectangular | 625 | 625 | 3906.3 | 3125 | 1.22 | 2986.43 | G300E | 23020833.33 | 180.63 | G300E | 0 | 0
516 | Story21 | C6 | 50 MPa RC Column (62.5 cm x 62.5 cm) | Column | 50MPa | Concrete Rectangular | 625 | 625 | 3906.3 | 3125 | 1.22 | 2986.43 | G300E | 21818750 | 171.2 | G300E | 0 | 0
517 | Story21 | C7 | 50 MPa RC Column (62.5 cm x 62.5 cm) | Column | 50MPa | Concrete Rectangular | 625 | 625 | 3906.3 | 3125 | 1.22 | 2986.43 | G300E | 23030208.33 | 180.7 | G300E | 0 | 0
518 | Story21 | C8 | 50 MPa RC Column (62.5 cm x 62.5 cm) | Column | 50MPa | Concrete Rectangular | 625 | 625 | 3906.3 | 3125 | 1.22 | 2986.43 | G300E | 76413541.67 | 599.57 | G300E | 0 | 0
519 | Story21 | C9 | 50 MPa RC Column (62.5 cm x 62.5 cm) | Column | 50MPa | Concrete Rectangular | 625 | 625 | 3906.3 | 3125 | 1.22 | 2986.43 | G300E | 12388541.67 | 97.21 | G300E | 0 | 0
520 | Story22 | C1 | 50 MPa RC Column (62.5 cm x 62.5 cm) | Column | 50MPa | Concrete Rectangular | 625 | 625 | 3906.3 | 3125 | 1.22 | 2986.43 | G300E | 17072916.67 | 133.96 | G300E | 0 | 0
521 | Story22 | C10 | 50 MPa RC Column (62.5 cm x 62.5 cm) | Column | 50MPa | Concrete Rectangular | 625 | 625 | 3906.3 | 3125 | 1.22 | 2986.43 | G300E | 12206250 | 95.77 | G300E | 0 | 0
522 | Story22 | C11 | 50 MPa RC Column (62.5 cm x 62.5 cm) | Column | 50MPa | Concrete Rectangular | 625 | 625 | 3906.3 | 3125 | 1.22 | 2986.43 | G300E | 65006250 | 510.06 | G300E | 0 | 0
523 | Story22 | C12 | 50 MPa RC Column (62.5 cm x 62.5 cm) | Column | 50MPa | Concrete Rectangular | 625 | 625 | 3906.3 | 3125 | 1.22 | 2986.43 | G300E | 14060416.67 | 110.32 | G300E | 0 | 0
524 | Story22 | C13 | 50 MPa RC Column (62.5 cm x 62.5 cm) | Column | 50MPa | Concrete Rectangular | 625 | 625 | 3906.3 | 3125 | 1.22 | 2986.43 | G300E | 12618750 | 99.01 | G300E | 0 | 0
525 | Story22 | C14 | 50 MPa RC Column (62.5 cm x 62.5 cm) | Column | 50MPa | Concrete Rectangular | 625 | 625 | 3906.3 | 3125 | 1.22 | 2986.43 | G300E | 12206250 | 95.77 | G300E | 0 | 0
526 | Story22 | C17 | 50 MPa RC Column (62.5 cm x 62.5 cm) | Column | 50MPa | Concrete Rectangular | 625 | 625 | 3906.3 | 3125 | 1.22 | 2986.43 | G300E | 12206250 | 95.77 | G300E | 0 | 0
527 | Story22 | C18 | 50 MPa RC Column (62.5 cm x 62.5 cm) | Column | 50MPa | Concrete Rectangular | 625 | 625 | 3906.3 | 3125 | 1.22 | 2986.43 | G300E | 12626041.67 | 99.07 | G300E | 0 | 0
528 | Story22 | C19 | 50 MPa RC Column (62.5 cm x 62.5 cm) | Column | 50MPa | Concrete Rectangular | 625 | 625 | 3906.3 | 3125 | 1.22 | 2986.43 | G300E | 12619791.67 | 99.02 | G300E | 0 | 0
529 | Story22 | C2 | 50 MPa RC Column (62.5 cm x 62.5 cm) | Column | 50MPa | Concrete Rectangular | 625 | 625 | 3906.3 | 3125 | 1.22 | 2986.43 | G300E | 14080208.33 | 110.48 | G300E | 0 | 0
530 | Story22 | C20 | 50 MPa RC Column (62.5 cm x 62.5 cm) | Column | 50MPa | Concrete Rectangular | 625 | 625 | 3906.3 | 3125 | 1.22 | 2986.43 | G300E | 12206250 | 95.77 | G300E | 0 | 0
531 | Story22 | C23 | 50 MPa RC Column (62.5 cm x 62.5 cm) | Column | 50MPa | Concrete Rectangular | 625 | 625 | 3906.3 | 3125 | 1.22 | 2986.43 | G300E | 12206250 | 95.77 | G300E | 0 | 0
532 | Story22 | C24 | 50 MPa RC Column (62.5 cm x 62.5 cm) | Column | 50MPa | Concrete Rectangular | 625 | 625 | 3906.3 | 3125 | 1.22 | 2986.43 | G300E | 12627083.33 | 99.08 | G300E | 0 | 0
533 | Story22 | C25 | 50 MPa RC Column (62.5 cm x 62.5 cm) | Column | 50MPa | Concrete Rectangular | 625 | 625 | 3906.3 | 3125 | 1.22 | 2986.43 | G300E | 14050000 | 110.24 | G300E | 0 | 0
534 | Story22 | C26 | 50 MPa RC Column (62.5 cm x 62.5 cm) | Column | 50MPa | Concrete Rectangular | 625 | 625 | 3906.3 | 3125 | 1.22 | 2986.43 | G300E | 65007291.67 | 510.07 | G300E | 0 | 0
535 | Story22 | C27 | 50 MPa RC Column (62.5 cm x 62.5 cm) | Column | 50MPa | Concrete Rectangular | 625 | 625 | 3906.3 | 3125 | 1.22 | 2986.43 | G300E | 12206250 | 95.77 | G300E | 0 | 0
536 | Story22 | C28 | 50 MPa RC Column (62.5 cm x 62.5 cm) | Column | 50MPa | Concrete Rectangular | 625 | 625 | 3906.3 | 3125 | 1.22 | 2986.43 | G300E | 12206250 | 95.77 | G300E | 0 | 0
537 | Story22 | C29 | 50 MPa RC Column (62.5 cm x 62.5 cm) | Column | 50MPa | Concrete Rectangular | 625 | 625 | 3906.3 | 3125 | 1.22 | 2986.43 | G300E | 65014583.33 | 510.13 | G300E | 0 | 0
538 | Story22 | C3 | 50 MPa RC Column (62.5 cm x 62.5 cm) | Column | 50MPa | Concrete Rectangular | 625 | 625 | 3906.3 | 3125 | 1.22 | 2986.43 | G300E | 12618750 | 99.01 | G300E | 0 | 0
539 | Story22 | C30 | 50 MPa RC Column (62.5 cm x 62.5 cm) | Column | 50MPa | Concrete Rectangular | 625 | 625 | 3906.3 | 3125 | 1.22 | 2986.43 | G300E | 14072916.67 | 110.42 | G300E | 0 | 0
540 | Story22 | C31 | 50 MPa RC Column (62.5 cm x 62.5 cm) | Column | 50MPa | Concrete Rectangular | 625 | 625 | 3906.3 | 3125 | 1.22 | 2986.43 | G300E | 17132291.67 | 134.43 | G300E | 0 | 0
541 | Story22 | C32 | 50 MPa RC Column (62.5 cm x 62.5 cm) | Column | 50MPa | Concrete Rectangular | 625 | 625 | 3906.3 | 3125 | 1.22 | 2986.43 | G300E | 14060416.67 | 110.32 | G300E | 0 | 0
542 | Story22 | C33 | 50 MPa RC Column (62.5 cm x 62.5 cm) | Column | 50MPa | Concrete Rectangular | 625 | 625 | 3906.3 | 3125 | 1.22 | 2986.43 | G300E | 12626041.67 | 99.07 | G300E | 0 | 0
543 | Story22 | C34 | 50 MPa RC Column (62.5 cm x 62.5 cm) | Column | 50MPa | Concrete Rectangular | 625 | 625 | 3906.3 | 3125 | 1.22 | 2986.43 | G300E | 12627083.33 | 99.08 | G300E | 0 | 0
544 | Story22 | C35 | 50 MPa RC Column (62.5 cm x 62.5 cm) | Column | 50MPa | Concrete Rectangular | 625 | 625 | 3906.3 | 3125 | 1.22 | 2986.43 | G300E | 14070833.33 | 110.4 | G300E | 0 | 0
545 | Story22 | C36 | 50 MPa RC Column (62.5 cm x 62.5 cm) | Column | 50MPa | Concrete Rectangular | 625 | 625 | 3906.3 | 3125 | 1.22 | 2986.43 | G300E | 17152083.33 | 134.58 | G300E | 0 | 0
546 | Story22 | C4 | 50 MPa RC Column (62.5 cm x 62.5 cm) | Column | 50MPa | Concrete Rectangular | 625 | 625 | 3906.3 | 3125 | 1.22 | 2986.43 | G300E | 12618750 | 99.01 | G300E | 0 | 0
547 | Story22 | C5 | 50 MPa RC Column (62.5 cm x 62.5 cm) | Column | 50MPa | Concrete Rectangular | 625 | 625 | 3906.3 | 3125 | 1.22 | 2986.43 | G300E | 14048958.33 | 110.23 | G300E | 0 | 0
548 | Story22 | C6 | 50 MPa RC Column (62.5 cm x 62.5 cm) | Column | 50MPa | Concrete Rectangular | 625 | 625 | 3906.3 | 3125 | 1.22 | 2986.43 | G300E | 17132291.67 | 134.43 | G300E | 0 | 0
549 | Story22 | C7 | 50 MPa RC Column (62.5 cm x 62.5 cm) | Column | 50MPa | Concrete Rectangular | 625 | 625 | 3906.3 | 3125 | 1.22 | 2986.43 | G300E | 14079166.67 | 110.47 | G300E | 0 | 0
550 | Story22 | C8 | 50 MPa RC Column (62.5 cm x 62.5 cm) | Column | 50MPa | Concrete Rectangular | 625 | 625 | 3906.3 | 3125 | 1.22 | 2986.43 | G300E | 65225000 | 511.78 | G300E | 0 | 0
551 | Story22 | C9 | 50 MPa RC Column (62.5 cm x 62.5 cm) | Column | 50MPa | Concrete Rectangular | 625 | 625 | 3906.3 | 3125 | 1.22 | 2986.43 | G300E | 12206250 | 95.77 | G300E | 0 | 0
552 | Story23 | C1 | 50 MPa RC Column (60 cm x 60 cm) | Column | 50MPa | Concrete Rectangular | 600 | 600 | 3600 | 3125 | 1.12 | 2752.29 | G300E | 27901041.67 | 218.92 | G300E | 0 | 0
553 | Story23 | C10 | 50 MPa RC Column (60 cm x 60 cm) | Column | 50MPa | Concrete Rectangular | 600 | 600 | 3600 | 3125 | 1.12 | 2752.29 | G300E | 11250000 | 88.27 | G300E | 0 | 0
554 | Story23 | C11 | 50 MPa RC Column (60 cm x 60 cm) | Column | 50MPa | Concrete Rectangular | 600 | 600 | 3600 | 3125 | 1.12 | 2752.29 | G300E | 69287500 | 543.66 | G300E | 0 | 0
555 | Story23 | C12 | 50 MPa RC Column (60 cm x 60 cm) | Column | 50MPa | Concrete Rectangular | 600 | 600 | 3600 | 3125 | 1.12 | 2752.29 | G300E | 20353125 | 159.7 | G300E | 0 | 0
556 | Story23 | C13 | 50 MPa RC Column (60 cm x 60 cm) | Column | 50MPa | Concrete Rectangular | 600 | 600 | 3600 | 3125 | 1.12 | 2752.29 | G300E | 19843750 | 155.7 | G300E | 0 | 0
557 | Story23 | C14 | 50 MPa RC Column (60 cm x 60 cm) | Column | 50MPa | Concrete Rectangular | 600 | 600 | 3600 | 3125 | 1.12 | 2752.29 | G300E | 11250000 | 88.27 | G300E | 0 | 0
558 | Story23 | C17 | 50 MPa RC Column (60 cm x 60 cm) | Column | 50MPa | Concrete Rectangular | 600 | 600 | 3600 | 3125 | 1.12 | 2752.29 | G300E | 11250000 | 88.27 | G300E | 0 | 0
559 | Story23 | C18 | 50 MPa RC Column (60 cm x 60 cm) | Column | 50MPa | Concrete Rectangular | 600 | 600 | 3600 | 3125 | 1.12 | 2752.29 | G300E | 19863541.67 | 155.86 | G300E | 0 | 0
560 | Story23 | C19 | 50 MPa RC Column (60 cm x 60 cm) | Column | 50MPa | Concrete Rectangular | 600 | 600 | 3600 | 3125 | 1.12 | 2752.29 | G300E | 19843750 | 155.7 | G300E | 0 | 0
561 | Story23 | C2 | 50 MPa RC Column (60 cm x 60 cm) | Column | 50MPa | Concrete Rectangular | 600 | 600 | 3600 | 3125 | 1.12 | 2752.29 | G300E | 20394791.67 | 160.03 | G300E | 0 | 0
562 | Story23 | C20 | 50 MPa RC Column (60 cm x 60 cm) | Column | 50MPa | Concrete Rectangular | 600 | 600 | 3600 | 3125 | 1.12 | 2752.29 | G300E | 11250000 | 88.27 | G300E | 0 | 0
563 | Story23 | C23 | 50 MPa RC Column (60 cm x 60 cm) | Column | 50MPa | Concrete Rectangular | 600 | 600 | 3600 | 3125 | 1.12 | 2752.29 | G300E | 11250000 | 88.27 | G300E | 0 | 0
564 | Story23 | C24 | 50 MPa RC Column (60 cm x 60 cm) | Column | 50MPa | Concrete Rectangular | 600 | 600 | 3600 | 3125 | 1.12 | 2752.29 | G300E | 19866666.67 | 155.88 | G300E | 0 | 0
565 | Story23 | C25 | 50 MPa RC Column (60 cm x 60 cm) | Column | 50MPa | Concrete Rectangular | 600 | 600 | 3600 | 3125 | 1.12 | 2752.29 | G300E | 20343750 | 159.62 | G300E | 0 | 0
566 | Story23 | C26 | 50 MPa RC Column (60 cm x 60 cm) | Column | 50MPa | Concrete Rectangular | 600 | 600 | 3600 | 3125 | 1.12 | 2752.29 | G300E | 69289583.33 | 543.67 | G300E | 0 | 0
567 | Story23 | C27 | 50 MPa RC Column (60 cm x 60 cm) | Column | 50MPa | Concrete Rectangular | 600 | 600 | 3600 | 3125 | 1.12 | 2752.29 | G300E | 11250000 | 88.27 | G300E | 0 | 0
568 | Story23 | C28 | 50 MPa RC Column (60 cm x 60 cm) | Column | 50MPa | Concrete Rectangular | 600 | 600 | 3600 | 3125 | 1.12 | 2752.29 | G300E | 11250000 | 88.27 | G300E | 0 | 0
569 | Story23 | C29 | 50 MPa RC Column (60 cm x 60 cm) | Column | 50MPa | Concrete Rectangular | 600 | 600 | 3600 | 3125 | 1.12 | 2752.29 | G300E | 69295833.33 | 543.72 | G300E | 0 | 0
570 | Story23 | C3 | 50 MPa RC Column (60 cm x 60 cm) | Column | 50MPa | Concrete Rectangular | 600 | 600 | 3600 | 3125 | 1.12 | 2752.29 | G300E | 19843750 | 155.7 | G300E | 0 | 0
571 | Story23 | C30 | 50 MPa RC Column (60 cm x 60 cm) | Column | 50MPa | Concrete Rectangular | 600 | 600 | 3600 | 3125 | 1.12 | 2752.29 | G300E | 20364583.33 | 159.79 | G300E | 0 | 0
572 | Story23 | C31 | 50 MPa RC Column (60 cm x 60 cm) | Column | 50MPa | Concrete Rectangular | 600 | 600 | 3600 | 3125 | 1.12 | 2752.29 | G300E | 27990625 | 219.62 | G300E | 0 | 0
573 | Story23 | C32 | 50 MPa RC Column (60 cm x 60 cm) | Column | 50MPa | Concrete Rectangular | 600 | 600 | 3600 | 3125 | 1.12 | 2752.29 | G300E | 20353125 | 159.7 | G300E | 0 | 0
574 | Story23 | C33 | 50 MPa RC Column (60 cm x 60 cm) | Column | 50MPa | Concrete Rectangular | 600 | 600 | 3600 | 3125 | 1.12 | 2752.29 | G300E | 19862500 | 155.85 | G300E | 0 | 0
575 | Story23 | C34 | 50 MPa RC Column (60 cm x 60 cm) | Column | 50MPa | Concrete Rectangular | 600 | 600 | 3600 | 3125 | 1.12 | 2752.29 | G300E | 19865625 | 155.87 | G300E | 0 | 0
576 | Story23 | C35 | 50 MPa RC Column (60 cm x 60 cm) | Column | 50MPa | Concrete Rectangular | 600 | 600 | 3600 | 3125 | 1.12 | 2752.29 | G300E | 20363541.67 | 159.78 | G300E | 0 | 0
577 | Story23 | C36 | 50 MPa RC Column (60 cm x 60 cm) | Column | 50MPa | Concrete Rectangular | 600 | 600 | 3600 | 3125 | 1.12 | 2752.29 | G300E | 28011458.33 | 219.79 | G300E | 0 | 0
578 | Story23 | C4 | 50 MPa RC Column (60 cm x 60 cm) | Column | 50MPa | Concrete Rectangular | 600 | 600 | 3600 | 3125 | 1.12 | 2752.29 | G300E | 19842708.33 | 155.69 | G300E | 0 | 0
579 | Story23 | C5 | 50 MPa RC Column (60 cm x 60 cm) | Column | 50MPa | Concrete Rectangular | 600 | 600 | 3600 | 3125 | 1.12 | 2752.29 | G300E | 20341666.67 | 159.61 | G300E | 0 | 0
580 | Story23 | C6 | 50 MPa RC Column (60 cm x 60 cm) | Column | 50MPa | Concrete Rectangular | 600 | 600 | 3600 | 3125 | 1.12 | 2752.29 | G300E | 27990625 | 219.62 | G300E | 0 | 0
581 | Story23 | C7 | 50 MPa RC Column (60 cm x 60 cm) | Column | 50MPa | Concrete Rectangular | 600 | 600 | 3600 | 3125 | 1.12 | 2752.29 | G300E | 20392708.33 | 160.01 | G300E | 0 | 0
582 | Story23 | C8 | 50 MPa RC Column (60 cm x 60 cm) | Column | 50MPa | Concrete Rectangular | 600 | 600 | 3600 | 3125 | 1.12 | 2752.29 | G300E | 69502083.33 | 545.34 | G300E | 0 | 0
583 | Story23 | C9 | 50 MPa RC Column (60 cm x 60 cm) | Column | 50MPa | Concrete Rectangular | 600 | 600 | 3600 | 3125 | 1.12 | 2752.29 | G300E | 11250000 | 88.27 | G300E | 0 | 0
584 | Story24 | C1 | 50 MPa RC Column (60 cm x 60 cm) | Column | 50MPa | Concrete Rectangular | 600 | 600 | 3600 | 3125 | 1.12 | 2752.29 | G300E | 23055208.33 | 180.9 | G300E | 0 | 0
585 | Story24 | C10 | 50 MPa RC Column (60 cm x 60 cm) | Column | 50MPa | Concrete Rectangular | 600 | 600 | 3600 | 3125 | 1.12 | 2752.29 | G300E | 11250000 | 88.27 | G300E | 0 | 0
586 | Story24 | C11 | 50 MPa RC Column (60 cm x 60 cm) | Column | 50MPa | Concrete Rectangular | 600 | 600 | 3600 | 3125 | 1.12 | 2752.29 | G300E | 58570833.33 | 459.57 | G300E | 0 | 0
587 | Story24 | C12 | 50 MPa RC Column (60 cm x 60 cm) | Column | 50MPa | Concrete Rectangular | 600 | 600 | 3600 | 3125 | 1.12 | 2752.29 | G300E | 11807291.67 | 92.64 | G300E | 0 | 0
588 | Story24 | C13 | 50 MPa RC Column (60 cm x 60 cm) | Column | 50MPa | Concrete Rectangular | 600 | 600 | 3600 | 3125 | 1.12 | 2752.29 | G300E | 11955208.33 | 93.81 | G300E | 0 | 0
589 | Story24 | C14 | 50 MPa RC Column (60 cm x 60 cm) | Column | 50MPa | Concrete Rectangular | 600 | 600 | 3600 | 3125 | 1.12 | 2752.29 | G300E | 11250000 | 88.27 | G300E | 0 | 0
590 | Story24 | C17 | 50 MPa RC Column (60 cm x 60 cm) | Column | 50MPa | Concrete Rectangular | 600 | 600 | 3600 | 3125 | 1.12 | 2752.29 | G300E | 11250000 | 88.27 | G300E | 0 | 0
591 | Story24 | C18 | 50 MPa RC Column (60 cm x 60 cm) | Column | 50MPa | Concrete Rectangular | 600 | 600 | 3600 | 3125 | 1.12 | 2752.29 | G300E | 11967708.33 | 93.9 | G300E | 0 | 0
592 | Story24 | C19 | 50 MPa RC Column (60 cm x 60 cm) | Column | 50MPa | Concrete Rectangular | 600 | 600 | 3600 | 3125 | 1.12 | 2752.29 | G300E | 11955208.33 | 93.81 | G300E | 0 | 0
593 | Story24 | C2 | 50 MPa RC Column (60 cm x 60 cm) | Column | 50MPa | Concrete Rectangular | 600 | 600 | 3600 | 3125 | 1.12 | 2752.29 | G300E | 11830208.33 | 92.82 | G300E | 0 | 0
594 | Story24 | C20 | 50 MPa RC Column (60 cm x 60 cm) | Column | 50MPa | Concrete Rectangular | 600 | 600 | 3600 | 3125 | 1.12 | 2752.29 | G300E | 11250000 | 88.27 | G300E | 0 | 0
595 | Story24 | C23 | 50 MPa RC Column (60 cm x 60 cm) | Column | 50MPa | Concrete Rectangular | 600 | 600 | 3600 | 3125 | 1.12 | 2752.29 | G300E | 11250000 | 88.27 | G300E | 0 | 0
596 | Story24 | C24 | 50 MPa RC Column (60 cm x 60 cm) | Column | 50MPa | Concrete Rectangular | 600 | 600 | 3600 | 3125 | 1.12 | 2752.29 | G300E | 11971875 | 93.94 | G300E | 0 | 0
597 | Story24 | C25 | 50 MPa RC Column (60 cm x 60 cm) | Column | 50MPa | Concrete Rectangular | 600 | 600 | 3600 | 3125 | 1.12 | 2752.29 | G300E | 11804166.67 | 92.62 | G300E | 0 | 0
598 | Story24 | C26 | 50 MPa RC Column (60 cm x 60 cm) | Column | 50MPa | Concrete Rectangular | 600 | 600 | 3600 | 3125 | 1.12 | 2752.29 | G300E | 58570833.33 | 459.57 | G300E | 0 | 0
599 | Story24 | C27 | 50 MPa RC Column (60 cm x 60 cm) | Column | 50MPa | Concrete Rectangular | 600 | 600 | 3600 | 3125 | 1.12 | 2752.29 | G300E | 11250000 | 88.27 | G300E | 0 | 0
600 | Story24 | C28 | 50 MPa RC Column (60 cm x 60 cm) | Column | 50MPa | Concrete Rectangular | 600 | 600 | 3600 | 3125 | 1.12 | 2752.29 | G300E | 11250000 | 88.27 | G300E | 0 | 0
601 | Story24 | C29 | 50 MPa RC Column (60 cm x 60 cm) | Column | 50MPa | Concrete Rectangular | 600 | 600 | 3600 | 3125 | 1.12 | 2752.29 | G300E | 58577083.33 | 459.62 | G300E | 0 | 0
602 | Story24 | C3 | 50 MPa RC Column (60 cm x 60 cm) | Column | 50MPa | Concrete Rectangular | 600 | 600 | 3600 | 3125 | 1.12 | 2752.29 | G300E | 11955208.33 | 93.81 | G300E | 0 | 0
603 | Story24 | C30 | 50 MPa RC Column (60 cm x 60 cm) | Column | 50MPa | Concrete Rectangular | 600 | 600 | 3600 | 3125 | 1.12 | 2752.29 | G300E | 11811458.33 | 92.68 | G300E | 0 | 0
604 | Story24 | C31 | 50 MPa RC Column (60 cm x 60 cm) | Column | 50MPa | Concrete Rectangular | 600 | 600 | 3600 | 3125 | 1.12 | 2752.29 | G300E | 23181250 | 181.89 | G300E | 0 | 0
605 | Story24 | C32 | 50 MPa RC Column (60 cm x 60 cm) | Column | 50MPa | Concrete Rectangular | 600 | 600 | 3600 | 3125 | 1.12 | 2752.29 | G300E | 11807291.67 | 92.64 | G300E | 0 | 0
606 | Story24 | C33 | 50 MPa RC Column (60 cm x 60 cm) | Column | 50MPa | Concrete Rectangular | 600 | 600 | 3600 | 3125 | 1.12 | 2752.29 | G300E | 11967708.33 | 93.9 | G300E | 0 | 0
607 | Story24 | C34 | 50 MPa RC Column (60 cm x 60 cm) | Column | 50MPa | Concrete Rectangular | 600 | 600 | 3600 | 3125 | 1.12 | 2752.29 | G300E | 11969791.67 | 93.92 | G300E | 0 | 0
608 | Story24 | C35 | 50 MPa RC Column (60 cm x 60 cm) | Column | 50MPa | Concrete Rectangular | 600 | 600 | 3600 | 3125 | 1.12 | 2752.29 | G300E | 11811458.33 | 92.68 | G300E | 0 | 0
609 | Story24 | C36 | 50 MPa RC Column (60 cm x 60 cm) | Column | 50MPa | Concrete Rectangular | 600 | 600 | 3600 | 3125 | 1.12 | 2752.29 | G300E | 23203125 | 182.06 | G300E | 0 | 0
610 | Story24 | C4 | 50 MPa RC Column (60 cm x 60 cm) | Column | 50MPa | Concrete Rectangular | 600 | 600 | 3600 | 3125 | 1.12 | 2752.29 | G300E | 11953125 | 93.79 | G300E | 0 | 0
611 | Story24 | C5 | 50 MPa RC Column (60 cm x 60 cm) | Column | 50MPa | Concrete Rectangular | 600 | 600 | 3600 | 3125 | 1.12 | 2752.29 | G300E | 11804166.67 | 92.62 | G300E | 0 | 0
612 | Story24 | C6 | 50 MPa RC Column (60 cm x 60 cm) | Column | 50MPa | Concrete Rectangular | 600 | 600 | 3600 | 3125 | 1.12 | 2752.29 | G300E | 23181250 | 181.89 | G300E | 0 | 0
613 | Story24 | C7 | 50 MPa RC Column (60 cm x 60 cm) | Column | 50MPa | Concrete Rectangular | 600 | 600 | 3600 | 3125 | 1.12 | 2752.29 | G300E | 11829166.67 | 92.82 | G300E | 0 | 0
614 | Story24 | C8 | 50 MPa RC Column (60 cm x 60 cm) | Column | 50MPa | Concrete Rectangular | 600 | 600 | 3600 | 3125 | 1.12 | 2752.29 | G300E | 58750000 | 460.97 | G300E | 0 | 0
615 | Story24 | C9 | 50 MPa RC Column (60 cm x 60 cm) | Column | 50MPa | Concrete Rectangular | 600 | 600 | 3600 | 3125 | 1.12 | 2752.29 | G300E | 11250000 | 88.27 | G300E | 0 | 0
616 | Story25 | C1 | 50 MPa RC Column (57.5 cm x 57.5 cm) | Column | 50MPa | Concrete Rectangular | 575 | 575 | 3306.3 | 3100 | 1.02 | 2507.49 | G300E | 33170000 | 260.26 | G300E | 0 | 0
617 | Story25 | C10 | 50 MPa RC Column (57.5 cm x 57.5 cm) | Column | 50MPa | Concrete Rectangular | 575 | 575 | 3306.3 | 3100 | 1.02 | 2507.49 | G300E | 10248600 | 80.41 | G300E | 0 | 0
618 | Story25 | C11 | 50 MPa RC Column (57.5 cm x 57.5 cm) | Column | 50MPa | Concrete Rectangular | 575 | 575 | 3306.3 | 3100 | 1.02 | 2507.49 | G300E | 62121933.33 | 487.43 | G300E | 0 | 0
619 | Story25 | C12 | 50 MPa RC Column (57.5 cm x 57.5 cm) | Column | 50MPa | Concrete Rectangular | 575 | 575 | 3306.3 | 3100 | 1.02 | 2507.49 | G300E | 17084100 | 134.05 | G300E | 0 | 0
620 | Story25 | C13 | 50 MPa RC Column (57.5 cm x 57.5 cm) | Column | 50MPa | Concrete Rectangular | 575 | 575 | 3306.3 | 3100 | 1.02 | 2507.49 | G300E | 18793233.33 | 147.46 | G300E | 0 | 0
621 | Story25 | C14 | 50 MPa RC Column (57.5 cm x 57.5 cm) | Column | 50MPa | Concrete Rectangular | 575 | 575 | 3306.3 | 3100 | 1.02 | 2507.49 | G300E | 10248600 | 80.41 | G300E | 0 | 0
622 | Story25 | C17 | 50 MPa RC Column (57.5 cm x 57.5 cm) | Column | 50MPa | Concrete Rectangular | 575 | 575 | 3306.3 | 3100 | 1.02 | 2507.49 | G300E | 10248600 | 80.41 | G300E | 0 | 0
623 | Story25 | C18 | 50 MPa RC Column (57.5 cm x 57.5 cm) | Column | 50MPa | Concrete Rectangular | 575 | 575 | 3306.3 | 3100 | 1.02 | 2507.49 | G300E | 18810800 | 147.6 | G300E | 0 | 0
624 | Story25 | C19 | 50 MPa RC Column (57.5 cm x 57.5 cm) | Column | 50MPa | Concrete Rectangular | 575 | 575 | 3306.3 | 3100 | 1.02 | 2507.49 | G300E | 18791166.67 | 147.44 | G300E | 0 | 0
625 | Story25 | C2 | 50 MPa RC Column (57.5 cm x 57.5 cm) | Column | 50MPa | Concrete Rectangular | 575 | 575 | 3306.3 | 3100 | 1.02 | 2507.49 | G300E | 17165733.33 | 134.69 | G300E | 0 | 0
626 | Story25 | C20 | 50 MPa RC Column (57.5 cm x 57.5 cm) | Column | 50MPa | Concrete Rectangular | 575 | 575 | 3306.3 | 3100 | 1.02 | 2507.49 | G300E | 10248600 | 80.41 | G300E | 0 | 0
627 | Story25 | C23 | 50 MPa RC Column (57.5 cm x 57.5 cm) | Column | 50MPa | Concrete Rectangular | 575 | 575 | 3306.3 | 3100 | 1.02 | 2507.49 | G300E | 10248600 | 80.41 | G300E | 0 | 0
628 | Story25 | C24 | 50 MPa RC Column (57.5 cm x 57.5 cm) | Column | 50MPa | Concrete Rectangular | 575 | 575 | 3306.3 | 3100 | 1.02 | 2507.49 | G300E | 18813900 | 147.62 | G300E | 0 | 0
629 | Story25 | C25 | 50 MPa RC Column (57.5 cm x 57.5 cm) | Column | 50MPa | Concrete Rectangular | 575 | 575 | 3306.3 | 3100 | 1.02 | 2507.49 | G300E | 17074800 | 133.98 | G300E | 0 | 0
630 | Story25 | C26 | 50 MPa RC Column (57.5 cm x 57.5 cm) | Column | 50MPa | Concrete Rectangular | 575 | 575 | 3306.3 | 3100 | 1.02 | 2507.49 | G300E | 62124000 | 487.45 | G300E | 0 | 0
631 | Story25 | C27 | 50 MPa RC Column (57.5 cm x 57.5 cm) | Column | 50MPa | Concrete Rectangular | 575 | 575 | 3306.3 | 3100 | 1.02 | 2507.49 | G300E | 10248600 | 80.41 | G300E | 0 | 0
632 | Story25 | C28 | 50 MPa RC Column (57.5 cm x 57.5 cm) | Column | 50MPa | Concrete Rectangular | 575 | 575 | 3306.3 | 3100 | 1.02 | 2507.49 | G300E | 10248600 | 80.41 | G300E | 0 | 0
633 | Story25 | C29 | 50 MPa RC Column (57.5 cm x 57.5 cm) | Column | 50MPa | Concrete Rectangular | 575 | 575 | 3306.3 | 3100 | 1.02 | 2507.49 | G300E | 62130200 | 487.5 | G300E | 0 | 0
634 | Story25 | C3 | 50 MPa RC Column (57.5 cm x 57.5 cm) | Column | 50MPa | Concrete Rectangular | 575 | 575 | 3306.3 | 3100 | 1.02 | 2507.49 | G300E | 18792200 | 147.45 | G300E | 0 | 0
635 | Story25 | C30 | 50 MPa RC Column (57.5 cm x 57.5 cm) | Column | 50MPa | Concrete Rectangular | 575 | 575 | 3306.3 | 3100 | 1.02 | 2507.49 | G300E | 17095466.67 | 134.14 | G300E | 0 | 0
636 | Story25 | C31 | 50 MPa RC Column (57.5 cm x 57.5 cm) | Column | 50MPa | Concrete Rectangular | 575 | 575 | 3306.3 | 3100 | 1.02 | 2507.49 | G300E | 33328100 | 261.5 | G300E | 0 | 0
637 | Story25 | C32 | 50 MPa RC Column (57.5 cm x 57.5 cm) | Column | 50MPa | Concrete Rectangular | 575 | 575 | 3306.3 | 3100 | 1.02 | 2507.49 | G300E | 17083066.67 | 134.04 | G300E | 0 | 0
638 | Story25 | C33 | 50 MPa RC Column (57.5 cm x 57.5 cm) | Column | 50MPa | Concrete Rectangular | 575 | 575 | 3306.3 | 3100 | 1.02 | 2507.49 | G300E | 18808733.33 | 147.58 | G300E | 0 | 0
639 | Story25 | C34 | 50 MPa RC Column (57.5 cm x 57.5 cm) | Column | 50MPa | Concrete Rectangular | 575 | 575 | 3306.3 | 3100 | 1.02 | 2507.49 | G300E | 18811833.33 | 147.6 | G300E | 0 | 0
640 | Story25 | C35 | 50 MPa RC Column (57.5 cm x 57.5 cm) | Column | 50MPa | Concrete Rectangular | 575 | 575 | 3306.3 | 3100 | 1.02 | 2507.49 | G300E | 17095466.67 | 134.14 | G300E | 0 | 0
641 | Story25 | C36 | 50 MPa RC Column (57.5 cm x 57.5 cm) | Column | 50MPa | Concrete Rectangular | 575 | 575 | 3306.3 | 3100 | 1.02 | 2507.49 | G300E | 33349800 | 261.67 | G300E | 0 | 0
642 | Story25 | C4 | 50 MPa RC Column (57.5 cm x 57.5 cm) | Column | 50MPa | Concrete Rectangular | 575 | 575 | 3306.3 | 3100 | 1.02 | 2507.49 | G300E | 18789100 | 147.43 | G300E | 0 | 0
643 | Story25 | C5 | 50 MPa RC Column (57.5 cm x 57.5 cm) | Column | 50MPa | Concrete Rectangular | 575 | 575 | 3306.3 | 3100 | 1.02 | 2507.49 | G300E | 17072733.33 | 133.96 | G300E | 0 | 0
644 | Story25 | C6 | 50 MPa RC Column (57.5 cm x 57.5 cm) | Column | 50MPa | Concrete Rectangular | 575 | 575 | 3306.3 | 3100 | 1.02 | 2507.49 | G300E | 33327066.67 | 261.5 | G300E | 0 | 0
645 | Story25 | C7 | 50 MPa RC Column (57.5 cm x 57.5 cm) | Column | 50MPa | Concrete Rectangular | 575 | 575 | 3306.3 | 3100 | 1.02 | 2507.49 | G300E | 17165733.33 | 134.69 | G300E | 0 | 0
646 | Story25 | C8 | 50 MPa RC Column (57.5 cm x 57.5 cm) | Column | 50MPa | Concrete Rectangular | 575 | 575 | 3306.3 | 3100 | 1.02 | 2507.49 | G300E | 62293466.67 | 488.78 | G300E | 0 | 0
647 | Story25 | C9 | 50 MPa RC Column (57.5 cm x 57.5 cm) | Column | 50MPa | Concrete Rectangular | 575 | 575 | 3306.3 | 3100 | 1.02 | 2507.49 | G300E | 10248600 | 80.41 | G300E | 0 | 0
648 | Story26 | C1 | 50 MPa RC Column (57.5 cm x 57.5 cm) | Column | 50MPa | Concrete Rectangular | 575 | 575 | 3306.3 | 3100 | 1.02 | 2507.49 | G300E | 28473500 | 223.41 | G300E | 0 | 0
649 | Story26 | C10 | 50 MPa RC Column (57.5 cm x 57.5 cm) | Column | 50MPa | Concrete Rectangular | 575 | 575 | 3306.3 | 3100 | 1.02 | 2507.49 | G300E | 10248600 | 80.41 | G300E | 0 | 0
650 | Story26 | C11 | 50 MPa RC Column (57.5 cm x 57.5 cm) | Column | 50MPa | Concrete Rectangular | 575 | 575 | 3306.3 | 3100 | 1.02 | 2507.49 | G300E | 52119266.67 | 408.95 | G300E | 0 | 0
651 | Story26 | C12 | 50 MPa RC Column (57.5 cm x 57.5 cm) | Column | 50MPa | Concrete Rectangular | 575 | 575 | 3306.3 | 3100 | 1.02 | 2507.49 | G300E | 10599933.33 | 83.17 | G300E | 0 | 0
652 | Story26 | C13 | 50 MPa RC Column (57.5 cm x 57.5 cm) | Column | 50MPa | Concrete Rectangular | 575 | 575 | 3306.3 | 3100 | 1.02 | 2507.49 | G300E | 10773533.33 | 84.53 | G300E | 0 | 0
653 | Story26 | C14 | 50 MPa RC Column (57.5 cm x 57.5 cm) | Column | 50MPa | Concrete Rectangular | 575 | 575 | 3306.3 | 3100 | 1.02 | 2507.49 | G300E | 10248600 | 80.41 | G300E | 0 | 0
654 | Story26 | C17 | 50 MPa RC Column (57.5 cm x 57.5 cm) | Column | 50MPa | Concrete Rectangular | 575 | 575 | 3306.3 | 3100 | 1.02 | 2507.49 | G300E | 10248600 | 80.41 | G300E | 0 | 0
655 | Story26 | C18 | 50 MPa RC Column (57.5 cm x 57.5 cm) | Column | 50MPa | Concrete Rectangular | 575 | 575 | 3306.3 | 3100 | 1.02 | 2507.49 | G300E | 10778700 | 84.57 | G300E | 0 | 0
656 | Story26 | C19 | 50 MPa RC Column (57.5 cm x 57.5 cm) | Column | 50MPa | Concrete Rectangular | 575 | 575 | 3306.3 | 3100 | 1.02 | 2507.49 | G300E | 10772500 | 84.53 | G300E | 0 | 0
657 | Story26 | C2 | 50 MPa RC Column (57.5 cm x 57.5 cm) | Column | 50MPa | Concrete Rectangular | 575 | 575 | 3306.3 | 3100 | 1.02 | 2507.49 | G300E | 10512100 | 82.48 | G300E | 0 | 0
658 | Story26 | C20 | 50 MPa RC Column (57.5 cm x 57.5 cm) | Column | 50MPa | Concrete Rectangular | 575 | 575 | 3306.3 | 3100 | 1.02 | 2507.49 | G300E | 10248600 | 80.41 | G300E | 0 | 0
659 | Story26 | C23 | 50 MPa RC Column (57.5 cm x 57.5 cm) | Column | 50MPa | Concrete Rectangular | 575 | 575 | 3306.3 | 3100 | 1.02 | 2507.49 | G300E | 10248600 | 80.41 | G300E | 0 | 0
660 | Story26 | C24 | 50 MPa RC Column (57.5 cm x 57.5 cm) | Column | 50MPa | Concrete Rectangular | 575 | 575 | 3306.3 | 3100 | 1.02 | 2507.49 | G300E | 10780766.67 | 84.59 | G300E | 0 | 0
661 | Story26 | C25 | 50 MPa RC Column (57.5 cm x 57.5 cm) | Column | 50MPa | Concrete Rectangular | 575 | 575 | 3306.3 | 3100 | 1.02 | 2507.49 | G300E | 10627833.33 | 83.39 | G300E | 0 | 0
662 | Story26 | C26 | 50 MPa RC Column (57.5 cm x 57.5 cm) | Column | 50MPa | Concrete Rectangular | 575 | 575 | 3306.3 | 3100 | 1.02 | 2507.49 | G300E | 52122366.67 | 408.97 | G300E | 0 | 0
663 | Story26 | C27 | 50 MPa RC Column (57.5 cm x 57.5 cm) | Column | 50MPa | Concrete Rectangular | 575 | 575 | 3306.3 | 3100 | 1.02 | 2507.49 | G300E | 10248600 | 80.41 | G300E | 0 | 0
664 | Story26 | C28 | 50 MPa RC Column (57.5 cm x 57.5 cm) | Column | 50MPa | Concrete Rectangular | 575 | 575 | 3306.3 | 3100 | 1.02 | 2507.49 | G300E | 10248600 | 80.41 | G300E | 0 | 0
665 | Story26 | C29 | 50 MPa RC Column (57.5 cm x 57.5 cm) | Column | 50MPa | Concrete Rectangular | 575 | 575 | 3306.3 | 3100 | 1.02 | 2507.49 | G300E | 52126500 | 409 | G300E | 0 | 0
666 | Story26 | C3 | 50 MPa RC Column (57.5 cm x 57.5 cm) | Column | 50MPa | Concrete Rectangular | 575 | 575 | 3306.3 | 3100 | 1.02 | 2507.49 | G300E | 10773533.33 | 84.53 | G300E | 0 | 0
667 | Story26 | C30 | 50 MPa RC Column (57.5 cm x 57.5 cm) | Column | 50MPa | Concrete Rectangular | 575 | 575 | 3306.3 | 3100 | 1.02 | 2507.49 | G300E | 10616466.67 | 83.3 | G300E | 0 | 0
668 | Story26 | C31 | 50 MPa RC Column (57.5 cm x 57.5 cm) | Column | 50MPa | Concrete Rectangular | 575 | 575 | 3306.3 | 3100 | 1.02 | 2507.49 | G300E | 28636766.67 | 224.69 | G300E | 0 | 0
669 | Story26 | C32 | 50 MPa RC Column (57.5 cm x 57.5 cm) | Column | 50MPa | Concrete Rectangular | 575 | 575 | 3306.3 | 3100 | 1.02 | 2507.49 | G300E | 10605100 | 83.21 | G300E | 0 | 0
670 | Story26 | C33 | 50 MPa RC Column (57.5 cm x 57.5 cm) | Column | 50MPa | Concrete Rectangular | 575 | 575 | 3306.3 | 3100 | 1.02 | 2507.49 | G300E | 10778700 | 84.57 | G300E | 0 | 0
671 | Story26 | C34 | 50 MPa RC Column (57.5 cm x 57.5 cm) | Column | 50MPa | Concrete Rectangular | 575 | 575 | 3306.3 | 3100 | 1.02 | 2507.49 | G300E | 10779733.33 | 84.58 | G300E | 0 | 0
672 | Story26 | C35 | 50 MPa RC Column (57.5 cm x 57.5 cm) | Column | 50MPa | Concrete Rectangular | 575 | 575 | 3306.3 | 3100 | 1.02 | 2507.49 | G300E | 10617500 | 83.31 | G300E | 0 | 0
673 | Story26 | C36 | 50 MPa RC Column (57.5 cm x 57.5 cm) | Column | 50MPa | Concrete Rectangular | 575 | 575 | 3306.3 | 3100 | 1.02 | 2507.49 | G300E | 28656400 | 224.85 | G300E | 0 | 0
674 | Story26 | C4 | 50 MPa RC Column (57.5 cm x 57.5 cm) | Column | 50MPa | Concrete Rectangular | 575 | 575 | 3306.3 | 3100 | 1.02 | 2507.49 | G300E | 10771466.67 | 84.52 | G300E | 0 | 0
675 | Story26 | C5 | 50 MPa RC Column (57.5 cm x 57.5 cm) | Column | 50MPa | Concrete Rectangular | 575 | 575 | 3306.3 | 3100 | 1.02 | 2507.49 | G300E | 10624733.33 | 83.37 | G300E | 0 | 0
676 | Story26 | C6 | 50 MPa RC Column (57.5 cm x 57.5 cm) | Column | 50MPa | Concrete Rectangular | 575 | 575 | 3306.3 | 3100 | 1.02 | 2507.49 | G300E | 28636766.67 | 224.69 | G300E | 0 | 0
677 | Story26 | C7 | 50 MPa RC Column (57.5 cm x 57.5 cm) | Column | 50MPa | Concrete Rectangular | 575 | 575 | 3306.3 | 3100 | 1.02 | 2507.49 | G300E | 10710500 | 84.04 | G300E | 0 | 0
678 | Story26 | C8 | 50 MPa RC Column (57.5 cm x 57.5 cm) | Column | 50MPa | Concrete Rectangular | 575 | 575 | 3306.3 | 3100 | 1.02 | 2507.49 | G300E | 52267033.33 | 410.11 | G300E | 0 | 0
679 | Story26 | C9 | 50 MPa RC Column (57.5 cm x 57.5 cm) | Column | 50MPa | Concrete Rectangular | 575 | 575 | 3306.3 | 3100 | 1.02 | 2507.49 | G300E | 10248600 | 80.41 | G300E | 0 | 0
680 | Story27 | C1 | 50 MPa RC Column (55 cm x 55 cm) | Column | 50MPa | Concrete Rectangular | 550 | 550 | 3025 | 3100 | 0.94 | 2294.19 | G300E | 9377500 | 73.58 | G300E | 0 | 0
681 | Story27 | C10 | 50 MPa RC Column (55 cm x 55 cm) | Column | 50MPa | Concrete Rectangular | 550 | 550 | 3025 | 3100 | 0.94 | 2294.19 | G300E | 9377500 | 73.58 | G300E | 0 | 0
682 | Story27 | C11 | 50 MPa RC Column (55 cm x 55 cm) | Column | 50MPa | Concrete Rectangular | 550 | 550 | 3025 | 3100 | 0.94 | 2294.19 | G300E | 56261900 | 441.45 | G300E | 0 | 0
683 | Story27 | C12 | 50 MPa RC Column (55 cm x 55 cm) | Column | 50MPa | Concrete Rectangular | 550 | 550 | 3025 | 3100 | 0.94 | 2294.19 | G300E | 9377500 | 73.58 | G300E | 0 | 0
684 | Story27 | C13 | 50 MPa RC Column (55 cm x 55 cm) | Column | 50MPa | Concrete Rectangular | 550 | 550 | 3025 | 3100 | 0.94 | 2294.19 | G300E | 9377500 | 73.58 | G300E | 0 | 0
685 | Story27 | C14 | 50 MPa RC Column (55 cm x 55 cm) | Column | 50MPa | Concrete Rectangular | 550 | 550 | 3025 | 3100 | 0.94 | 2294.19 | G300E | 9377500 | 73.58 | G300E | 0 | 0
686 | Story27 | C17 | 50 MPa RC Column (55 cm x 55 cm) | Column | 50MPa | Concrete Rectangular | 550 | 550 | 3025 | 3100 | 0.94 | 2294.19 | G300E | 9377500 | 73.58 | G300E | 0 | 0
687 | Story27 | C18 | 50 MPa RC Column (55 cm x 55 cm) | Column | 50MPa | Concrete Rectangular | 550 | 550 | 3025 | 3100 | 0.94 | 2294.19 | G300E | 9377500 | 73.58 | G300E | 0 | 0
688 | Story27 | C19 | 50 MPa RC Column (55 cm x 55 cm) | Column | 50MPa | Concrete Rectangular | 550 | 550 | 3025 | 3100 | 0.94 | 2294.19 | G300E | 9377500 | 73.58 | G300E | 0 | 0
689 | Story27 | C2 | 50 MPa RC Column (55 cm x 55 cm) | Column | 50MPa | Concrete Rectangular | 550 | 550 | 3025 | 3100 | 0.94 | 2294.19 | G300E | 9377500 | 73.58 | G300E | 0 | 0
690 | Story27 | C20 | 50 MPa RC Column (55 cm x 55 cm) | Column | 50MPa | Concrete Rectangular | 550 | 550 | 3025 | 3100 | 0.94 | 2294.19 | G300E | 9377500 | 73.58 | G300E | 0 | 0
691 | Story27 | C23 | 50 MPa RC Column (55 cm x 55 cm) | Column | 50MPa | Concrete Rectangular | 550 | 550 | 3025 | 3100 | 0.94 | 2294.19 | G300E | 9377500 | 73.58 | G300E | 0 | 0
692 | Story27 | C24 | 50 MPa RC Column (55 cm x 55 cm) | Column | 50MPa | Concrete Rectangular | 550 | 550 | 3025 | 3100 | 0.94 | 2294.19 | G300E | 9377500 | 73.58 | G300E | 0 | 0
693 | Story27 | C25 | 50 MPa RC Column (55 cm x 55 cm) | Column | 50MPa | Concrete Rectangular | 550 | 550 | 3025 | 3100 | 0.94 | 2294.19 | G300E | 9377500 | 73.58 | G300E | 0 | 0
694 | Story27 | C26 | 50 MPa RC Column (55 cm x 55 cm) | Column | 50MPa | Concrete Rectangular | 550 | 550 | 3025 | 3100 | 0.94 | 2294.19 | G300E | 56261900 | 441.45 | G300E | 0 | 0
695 | Story27 | C27 | 50 MPa RC Column (55 cm x 55 cm) | Column | 50MPa | Concrete Rectangular | 550 | 550 | 3025 | 3100 | 0.94 | 2294.19 | G300E | 9377500 | 73.58 | G300E | 0 | 0
696 | Story27 | C28 | 50 MPa RC Column (55 cm x 55 cm) | Column | 50MPa | Concrete Rectangular | 550 | 550 | 3025 | 3100 | 0.94 | 2294.19 | G300E | 9377500 | 73.58 | G300E | 0 | 0
697 | Story27 | C29 | 50 MPa RC Column (55 cm x 55 cm) | Column | 50MPa | Concrete Rectangular | 550 | 550 | 3025 | 3100 | 0.94 | 2294.19 | G300E | 56267066.67 | 441.49 | G300E | 0 | 0
698 | Story27 | C3 | 50 MPa RC Column (55 cm x 55 cm) | Column | 50MPa | Concrete Rectangular | 550 | 550 | 3025 | 3100 | 0.94 | 2294.19 | G300E | 9377500 | 73.58 | G300E | 0 | 0
699 | Story27 | C30 | 50 MPa RC Column (55 cm x 55 cm) | Column | 50MPa | Concrete Rectangular | 550 | 550 | 3025 | 3100 | 0.94 | 2294.19 | G300E | 9377500 | 73.58 | G300E | 0 | 0
700 | Story27 | C31 | 50 MPa RC Column (55 cm x 55 cm) | Column | 50MPa | Concrete Rectangular | 550 | 550 | 3025 | 3100 | 0.94 | 2294.19 | G300E | 9377500 | 73.58 | G300E | 0 | 0
701 | Story27 | C32 | 50 MPa RC Column (55 cm x 55 cm) | Column | 50MPa | Concrete Rectangular | 550 | 550 | 3025 | 3100 | 0.94 | 2294.19 | G300E | 9377500 | 73.58 | G300E | 0 | 0
702 | Story27 | C33 | 50 MPa RC Column (55 cm x 55 cm) | Column | 50MPa | Concrete Rectangular | 550 | 550 | 3025 | 3100 | 0.94 | 2294.19 | G300E | 9377500 | 73.58 | G300E | 0 | 0
703 | Story27 | C34 | 50 MPa RC Column (55 cm x 55 cm) | Column | 50MPa | Concrete Rectangular | 550 | 550 | 3025 | 3100 | 0.94 | 2294.19 | G300E | 9377500 | 73.58 | G300E | 0 | 0
704 | Story27 | C35 | 50 MPa RC Column (55 cm x 55 cm) | Column | 50MPa | Concrete Rectangular | 550 | 550 | 3025 | 3100 | 0.94 | 2294.19 | G300E | 9377500 | 73.58 | G300E | 0 | 0
705 | Story27 | C36 | 50 MPa RC Column (55 cm x 55 cm) | Column | 50MPa | Concrete Rectangular | 550 | 550 | 3025 | 3100 | 0.94 | 2294.19 | G300E | 9377500 | 73.58 | G300E | 0 | 0
706 | Story27 | C4 | 50 MPa RC Column (55 cm x 55 cm) | Column | 50MPa | Concrete Rectangular | 550 | 550 | 3025 | 3100 | 0.94 | 2294.19 | G300E | 9377500 | 73.58 | G300E | 0 | 0
707 | Story27 | C5 | 50 MPa RC Column (55 cm x 55 cm) | Column | 50MPa | Concrete Rectangular | 550 | 550 | 3025 | 3100 | 0.94 | 2294.19 | G300E | 9377500 | 73.58 | G300E | 0 | 0
708 | Story27 | C6 | 50 MPa RC Column (55 cm x 55 cm) | Column | 50MPa | Concrete Rectangular | 550 | 550 | 3025 | 3100 | 0.94 | 2294.19 | G300E | 9377500 | 73.58 | G300E | 0 | 0
709 | Story27 | C7 | 50 MPa RC Column (55 cm x 55 cm) | Column | 50MPa | Concrete Rectangular | 550 | 550 | 3025 | 3100 | 0.94 | 2294.19 | G300E | 9377500 | 73.58 | G300E | 0 | 0
710 | Story27 | C8 | 50 MPa RC Column (55 cm x 55 cm) | Column | 50MPa | Concrete Rectangular | 550 | 550 | 3025 | 3100 | 0.94 | 2294.19 | G300E | 56391066.67 | 442.47 | G300E | 0 | 0
711 | Story27 | C9 | 50 MPa RC Column (55 cm x 55 cm) | Column | 50MPa | Concrete Rectangular | 550 | 550 | 3025 | 3100 | 0.94 | 2294.19 | G300E | 9377500 | 73.58 | G300E | 0 | 0
712 | Story27 | D1 | 50 MPa RC Column (75 cm x 75 cm) | Column | 50MPa | Concrete Rectangular | 750 | 750 | 5625 | 8005.6 | 4.5 | 11016.88 | G300E | 45031500 | 353.33 | G300E | 0 | 0
713 | Story27 | D10 | 50 MPa RC Column (75 cm x 75 cm) | Column | 50MPa | Concrete Rectangular | 750 | 750 | 5625 | 8005.6 | 4.5 | 11016.88 | G300E | 45031500 | 353.33 | G300E | 0 | 0
714 | Story27 | D11 | 50 MPa RC Column (75 cm x 75 cm) | Column | 50MPa | Concrete Rectangular | 750 | 750 | 5625 | 8005.6 | 4.5 | 11016.88 | G300E | 140194067.2 | 1100.01 | G300E | 10507350 | 82.44
715 | Story27 | D12 | 50 MPa RC Column (75 cm x 75 cm) | Column | 50MPa | Concrete Rectangular | 750 | 750 | 5625 | 8005.6 | 4.5 | 11016.88 | G300E | 140376194.6 | 1101.44 | G300E | 10507350 | 82.44
716 | Story27 | D13 | 50 MPa RC Column (75 cm x 75 cm) | Column | 50MPa | Concrete Rectangular | 750 | 750 | 5625 | 8005.6 | 4.5 | 11016.88 | G300E | 45031500 | 353.33 | G300E | 0 | 0
717 | Story27 | D14 | 50 MPa RC Column (75 cm x 75 cm) | Column | 50MPa | Concrete Rectangular | 750 | 750 | 5625 | 8005.6 | 4.5 | 11016.88 | G300E | 45031500 | 353.33 | G300E | 0 | 0
718 | Story27 | D15 | 50 MPa RC Column (75 cm x 75 cm) | Column | 50MPa | Concrete Rectangular | 750 | 750 | 5625 | 8005.6 | 4.5 | 11016.88 | G300E | 45031500 | 353.33 | G300E | 0 | 0
719 | Story27 | D16 | 50 MPa RC Column (75 cm x 75 cm) | Column | 50MPa | Concrete Rectangular | 750 | 750 | 5625 | 8005.6 | 4.5 | 11016.88 | G300E | 140200071.4 | 1100.06 | G300E | 10507350 | 82.44
720 | Story27 | D17 | 50 MPa RC Column (75 cm x 75 cm) | Column | 50MPa | Concrete Rectangular | 750 | 750 | 5625 | 8005.6 | 4.5 | 11016.88 | G300E | 45031500 | 353.33 | G300E | 0 | 0
721 | Story27 | D18 | 50 MPa RC Column (75 cm x 75 cm) | Column | 50MPa | Concrete Rectangular | 750 | 750 | 5625 | 8005.6 | 4.5 | 11016.88 | G300E | 45031500 | 353.33 | G300E | 0 | 0
722 | Story27 | D19 | 50 MPa RC Column (75 cm x 75 cm) | Column | 50MPa | Concrete Rectangular | 750 | 750 | 5625 | 8005.6 | 4.5 | 11016.88 | G300E | 45031500 | 353.33 | G300E | 0 | 0
723 | Story27 | D2 | 50 MPa RC Column (75 cm x 75 cm) | Column | 50MPa | Concrete Rectangular | 750 | 750 | 5625 | 8005.6 | 4.5 | 11016.88 | G300E | 45031500 | 353.33 | G300E | 0 | 0
724 | Story27 | D20 | 50 MPa RC Column (75 cm x 75 cm) | Column | 50MPa | Concrete Rectangular | 750 | 750 | 5625 | 8005.6 | 4.5 | 11016.88 | G300E | 45031500 | 353.33 | G300E | 0 | 0
725 | Story27 | D21 | 50 MPa RC Column (75 cm x 75 cm) | Column | 50MPa | Concrete Rectangular | 750 | 750 | 5625 | 8005.6 | 4.5 | 11016.88 | G300E | 45031500 | 353.33 | G300E | 0 | 0
726 | Story27 | D22 | 50 MPa RC Column (75 cm x 75 cm) | Column | 50MPa | Concrete Rectangular | 750 | 750 | 5625 | 8005.6 | 4.5 | 11016.88 | G300E | 140460253.4 | 1102.1 | G300E | 10507350 | 82.44
727 | Story27 | D23 | 50 MPa RC Column (75 cm x 75 cm) | Column | 50MPa | Concrete Rectangular | 750 | 750 | 5625 | 8005.6 | 4.5 | 11016.88 | G300E | 45031500 | 353.33 | G300E | 0 | 0
728 | Story27 | D24 | 50 MPa RC Column (75 cm x 75 cm) | Column | 50MPa | Concrete Rectangular | 750 | 750 | 5625 | 8005.6 | 4.5 | 11016.88 | G300E | 45031500 | 353.33 | G300E | 0 | 0
729 | Story27 | D25 | 50 MPa RC Column (75 cm x 75 cm) | Column | 50MPa | Concrete Rectangular | 750 | 750 | 5625 | 8005.6 | 4.5 | 11016.88 | G300E | 45031500 | 353.33 | G300E | 0 | 0
730 | Story27 | D26 | 50 MPa RC Column (75 cm x 75 cm) | Column | 50MPa | Concrete Rectangular | 750 | 750 | 5625 | 8005.6 | 4.5 | 11016.88 | G300E | 45031500 | 353.33 | G300E | 0 | 0
731 | Story27 | D27 | 50 MPa RC Column (75 cm x 75 cm) | Column | 50MPa | Concrete Rectangular | 750 | 750 | 5625 | 8005.6 | 4.5 | 11016.88 | G300E | 45031500 | 353.33 | G300E | 0 | 0
732 | Story27 | D28 | 50 MPa RC Column (75 cm x 75 cm) | Column | 50MPa | Concrete Rectangular | 750 | 750 | 5625 | 8005.6 | 4.5 | 11016.88 | G300E | 45031500 | 353.33 | G300E | 0 | 0
733 | Story27 | D29 | 50 MPa RC Column (75 cm x 75 cm) | Column | 50MPa | Concrete Rectangular | 750 | 750 | 5625 | 8005.6 | 4.5 | 11016.88 | G300E | 45031500 | 353.33 | G300E | 0 | 0
734 | Story27 | D3 | 50 MPa RC Column (75 cm x 75 cm) | Column | 50MPa | Concrete Rectangular | 750 | 750 | 5625 | 8005.6 | 4.5 | 11016.88 | G300E | 45031500 | 353.33 | G300E | 0 | 0
735 | Story27 | D30 | 50 MPa RC Column (75 cm x 75 cm) | Column | 50MPa | Concrete Rectangular | 750 | 750 | 5625 | 8005.6 | 4.5 | 11016.88 | G300E | 45031500 | 353.33 | G300E | 0 | 0
736 | Story27 | D31 | 50 MPa RC Column (75 cm x 75 cm) | Column | 50MPa | Concrete Rectangular | 750 | 750 | 5625 | 8005.6 | 4.5 | 11016.88 | G300E | 45031500 | 353.33 | G300E | 0 | 0
737 | Story27 | D32 | 50 MPa RC Column (75 cm x 75 cm) | Column | 50MPa | Concrete Rectangular | 750 | 750 | 5625 | 8005.6 | 4.5 | 11016.88 | G300E | 45031500 | 353.33 | G300E | 0 | 0
738 | Story27 | D33 | 50 MPa RC Column (75 cm x 75 cm) | Column | 50MPa | Concrete Rectangular | 750 | 750 | 5625 | 8005.6 | 4.5 | 11016.88 | G300E | 45031500 | 353.33 | G300E | 0 | 0
739 | Story27 | D34 | 50 MPa RC Column (75 cm x 75 cm) | Column | 50MPa | Concrete Rectangular | 750 | 750 | 5625 | 8005.6 | 4.5 | 11016.88 | G300E | 45031500 | 353.33 | G300E | 0 | 0
740 | Story27 | D35 | 50 MPa RC Column (75 cm x 75 cm) | Column | 50MPa | Concrete Rectangular | 750 | 750 | 5625 | 8005.6 | 4.5 | 11016.88 | G300E | 45031500 | 353.33 | G300E | 0 | 0
741 | Story27 | D36 | 50 MPa RC Column (75 cm x 75 cm) | Column | 50MPa | Concrete Rectangular | 750 | 750 | 5625 | 8005.6 | 4.5 | 11016.88 | G300E | 45031500 | 353.33 | G300E | 0 | 0
742 | Story27 | D37 | 50 MPa RC Column (75 cm x 75 cm) | Column | 50MPa | Concrete Rectangular | 750 | 750 | 5625 | 8005.6 | 4.5 | 11016.88 | G300E | 45031500 | 353.33 | G300E | 0 | 0
743 | Story27 | D38 | 50 MPa RC Column (75 cm x 75 cm) | Column | 50MPa | Concrete Rectangular | 750 | 750 | 5625 | 8005.6 | 4.5 | 11016.88 | G300E | 45031500 | 353.33 | G300E | 0 | 0
744 | Story27 | D39 | 50 MPa RC Column (75 cm x 75 cm) | Column | 50MPa | Concrete Rectangular | 750 | 750 | 5625 | 8005.6 | 4.5 | 11016.88 | G300E | 45031500 | 353.33 | G300E | 0 | 0
745 | Story27 | D4 | 50 MPa RC Column (75 cm x 75 cm) | Column | 50MPa | Concrete Rectangular | 750 | 750 | 5625 | 8005.6 | 4.5 | 11016.88 | G300E | 45031500 | 353.33 | G300E | 0 | 0
746 | Story27 | D40 | 50 MPa RC Column (75 cm x 75 cm) | Column | 50MPa | Concrete Rectangular | 750 | 750 | 5625 | 8005.6 | 4.5 | 11016.88 | G300E | 45031500 | 353.33 | G300E | 0 | 0
747 | Story27 | D41 | 50 MPa RC Column (75 cm x 75 cm) | Column | 50MPa | Concrete Rectangular | 750 | 750 | 5625 | 8005.6 | 4.5 | 11016.88 | G300E | 45031500 | 353.33 | G300E | 0 | 0
748 | Story27 | D42 | 50 MPa RC Column (75 cm x 75 cm) | Column | 50MPa | Concrete Rectangular | 750 | 750 | 5625 | 8005.6 | 4.5 | 11016.88 | G300E | 45031500 | 353.33 | G300E | 0 | 0
749 | Story27 | D43 | 50 MPa RC Column (75 cm x 75 cm) | Column | 50MPa | Concrete Rectangular | 750 | 750 | 5625 | 8005.6 | 4.5 | 11016.88 | G300E | 45031500 | 353.33 | G300E | 0 | 0
750 | Story27 | D44 | 50 MPa RC Column (75 cm x 75 cm) | Column | 50MPa | Concrete Rectangular | 750 | 750 | 5625 | 8005.6 | 4.5 | 11016.88 | G300E | 45031500 | 353.33 | G300E | 0 | 0
751 | Story27 | D45 | 50 MPa RC Column (75 cm x 75 cm) | Column | 50MPa | Concrete Rectangular | 750 | 750 | 5625 | 8005.6 | 4.5 | 11016.88 | G300E | 45031500 | 353.33 | G300E | 0 | 0
752 | Story27 | D46 | 50 MPa RC Column (75 cm x 75 cm) | Column | 50MPa | Concrete Rectangular | 750 | 750 | 5625 | 8005.6 | 4.5 | 11016.88 | G300E | 45031500 | 353.33 | G300E | 0 | 0
753 | Story27 | D47 | 50 MPa RC Column (75 cm x 75 cm) | Column | 50MPa | Concrete Rectangular | 750 | 750 | 5625 | 8005.6 | 4.5 | 11016.88 | G300E | 45031500 | 353.33 | G300E | 0 | 0
754 | Story27 | D48 | 50 MPa RC Column (75 cm x 75 cm) | Column | 50MPa | Concrete Rectangular | 750 | 750 | 5625 | 8005.6 | 4.5 | 11016.88 | G300E | 45031500 | 353.33 | G300E | 0 | 0
755 | Story27 | D49 | 50 MPa RC Column (75 cm x 75 cm) | Column | 50MPa | Concrete Rectangular | 750 | 750 | 5625 | 8005.6 | 4.5 | 11016.88 | G300E | 45031500 | 353.33 | G300E | 0 | 0
756 | Story27 | D5 | 50 MPa RC Column (75 cm x 75 cm) | Column | 50MPa | Concrete Rectangular | 750 | 750 | 5625 | 8005.6 | 4.5 | 11016.88 | G300E | 45031500 | 353.33 | G300E | 0 | 0
757 | Story27 | D50 | 50 MPa RC Column (75 cm x 75 cm) | Column | 50MPa | Concrete Rectangular | 750 | 750 | 5625 | 8005.6 | 4.5 | 11016.88 | G300E | 45031500 | 353.33 | G300E | 0 | 0
758 | Story27 | D51 | 50 MPa RC Column (75 cm x 75 cm) | Column | 50MPa | Concrete Rectangular | 750 | 750 | 5625 | 8005.6 | 4.5 | 11016.88 | G300E | 45031500 | 353.33 | G300E | 0 | 0
759 | Story27 | D52 | 50 MPa RC Column (75 cm x 75 cm) | Column | 50MPa | Concrete Rectangular | 750 | 750 | 5625 | 8005.6 | 4.5 | 11016.88 | G300E | 45031500 | 353.33 | G300E | 0 | 0
760 | Story27 | D53 | 50 MPa RC Column (75 cm x 75 cm) | Column | 50MPa | Concrete Rectangular | 750 | 750 | 5625 | 8005.6 | 4.5 | 11016.88 | G300E | 140498280 | 1102.4 | G300E | 10507350 | 82.44
761 | Story27 | D54 | 50 MPa RC Column (75 cm x 75 cm) | Column | 50MPa | Concrete Rectangular | 750 | 750 | 5625 | 8005.6 | 4.5 | 11016.88 | G300E | 45031500 | 353.33 | G300E | 0 | 0
762 | Story27 | D55 | 50 MPa RC Column (75 cm x 75 cm) | Column | 50MPa | Concrete Rectangular | 750 | 750 | 5625 | 8005.6 | 4.5 | 11016.88 | G300E | 45031500 | 353.33 | G300E | 0 | 0
763 | Story27 | D56 | 50 MPa RC Column (75 cm x 75 cm) | Column | 50MPa | Concrete Rectangular | 750 | 750 | 5625 | 8005.6 | 4.5 | 11016.88 | G300E | 45031500 | 353.33 | G300E | 0 | 0
764 | Story27 | D57 | 50 MPa RC Column (75 cm x 75 cm) | Column | 50MPa | Concrete Rectangular | 750 | 750 | 5625 | 8005.6 | 4.5 | 11016.88 | G300E | 45031500 | 353.33 | G300E | 0 | 0
765 | Story27 | D58 | 50 MPa RC Column (75 cm x 75 cm) | Column | 50MPa | Concrete Rectangular | 750 | 750 | 5625 | 8005.6 | 4.5 | 11016.88 | G300E | 45031500 | 353.33 | G300E | 0 | 0
766 | Story27 | D59 | 50 MPa RC Column (75 cm x 75 cm) | Column | 50MPa | Concrete Rectangular | 750 | 750 | 5625 | 8005.6 | 4.5 | 11016.88 | G300E | 140494277.2 | 1102.37 | G300E | 10507350 | 82.44
767 | Story27 | D6 | 50 MPa RC Column (75 cm x 75 cm) | Column | 50MPa | Concrete Rectangular | 750 | 750 | 5625 | 8005.6 | 4.5 | 11016.88 | G300E | 45031500 | 353.33 | G300E | 0 | 0
768 | Story27 | D60 | 50 MPa RC Column (75 cm x 75 cm) | Column | 50MPa | Concrete Rectangular | 750 | 750 | 5625 | 8005.6 | 4.5 | 11016.88 | G300E | 140414221.2 | 1101.74 | G300E | 10507350 | 82.44
769 | Story27 | D61 | 50 MPa RC Column (75 cm x 75 cm) | Column | 50MPa | Concrete Rectangular | 750 | 750 | 5625 | 8005.6 | 4.5 | 11016.88 | G300E | 140498280 | 1102.4 | G300E | 10507350 | 82.44
770 | Story27 | D62 | 50 MPa RC Column (75 cm x 75 cm) | Column | 50MPa | Concrete Rectangular | 750 | 750 | 5625 | 8005.6 | 4.5 | 11016.88 | G300E | 45031500 | 353.33 | G300E | 0 | 0
771 | Story27 | D63 | 50 MPa RC Column (75 cm x 75 cm) | Column | 50MPa | Concrete Rectangular | 750 | 750 | 5625 | 8005.6 | 4.5 | 11016.88 | G300E | 45031500 | 353.33 | G300E | 0 | 0
772 | Story27 | D64 | 50 MPa RC Column (75 cm x 75 cm) | Column | 50MPa | Concrete Rectangular | 750 | 750 | 5625 | 8005.6 | 4.5 | 11016.88 | G300E | 45031500 | 353.33 | G300E | 0 | 0
773 | Story27 | D65 | 50 MPa RC Column (75 cm x 75 cm) | Column | 50MPa | Concrete Rectangular | 750 | 750 | 5625 | 8005.6 | 4.5 | 11016.88 | G300E | 45031500 | 353.33 | G300E | 0 | 0
774 | Story27 | D66 | 50 MPa RC Column (75 cm x 75 cm) | Column | 50MPa | Concrete Rectangular | 750 | 750 | 5625 | 8005.6 | 4.5 | 11016.88 | G300E | 45031500 | 353.33 | G300E | 0 | 0
775 | Story27 | D67 | 50 MPa RC Column (75 cm x 75 cm) | Column | 50MPa | Concrete Rectangular | 750 | 750 | 5625 | 8005.6 | 4.5 | 11016.88 | G300E | 45031500 | 353.33 | G300E | 0 | 0
776 | Story27 | D68 | 50 MPa RC Column (75 cm x 75 cm) | Column | 50MPa | Concrete Rectangular | 750 | 750 | 5625 | 8005.6 | 4.5 | 11016.88 | G300E | 45031500 | 353.33 | G300E | 0 | 0
777 | Story27 | D69 | 50 MPa RC Column (75 cm x 75 cm) | Column | 50MPa | Concrete Rectangular | 750 | 750 | 5625 | 8005.6 | 4.5 | 11016.88 | G300E | 45031500 | 353.33 | G300E | 0 | 0
778 | Story27 | D7 | 50 MPa RC Column (75 cm x 75 cm) | Column | 50MPa | Concrete Rectangular | 750 | 750 | 5625 | 8005.6 | 4.5 | 11016.88 | G300E | 45031500 | 353.33 | G300E | 0 | 0
779 | Story27 | D70 | 50 MPa RC Column (75 cm x 75 cm) | Column | 50MPa | Concrete Rectangular | 750 | 750 | 5625 | 8005.6 | 4.5 | 11016.88 | G300E | 45031500 | 353.33 | G300E | 0 | 0
780 | Story27 | D71 | 50 MPa RC Column (75 cm x 75 cm) | Column | 50MPa | Concrete Rectangular | 750 | 750 | 5625 | 8005.6 | 4.5 | 11016.88 | G300E | 45031500 | 353.33 | G300E | 0 | 0
781 | Story27 | D72 | 50 MPa RC Column (75 cm x 75 cm) | Column | 50MPa | Concrete Rectangular | 750 | 750 | 5625 | 8005.6 | 4.5 | 11016.88 | G300E | 45031500 | 353.33 | G300E | 0 | 0
782 | Story27 | D8 | 50 MPa RC Column (75 cm x 75 cm) | Column | 50MPa | Concrete Rectangular | 750 | 750 | 5625 | 8005.6 | 4.5 | 11016.88 | G300E | 45031500 | 353.33 | G300E | 0 | 0
783 | Story27 | D9 | 50 MPa RC Column (75 cm x 75 cm) | Column | 50MPa | Concrete Rectangular | 750 | 750 | 5625 | 8005.6 | 4.5 | 11016.88 | G300E | 45031500 | 353.33 | G300E | 0 | 0
784 | Story28 | C1 | 50 MPa RC Column (55 cm x 55 cm) | Column | 50MPa | Concrete Rectangular | 550 | 550 | 3025 | 3100 | 0.94 | 2294.19 | G300E | 9377500 | 73.58 | G300E | 0 | 0
785 | Story28 | C10 | 50 MPa RC Column (55 cm x 55 cm) | Column | 50MPa | Concrete Rectangular | 550 | 550 | 3025 | 3100 | 0.94 | 2294.19 | G300E | 45801466.67 | 359.38 | G300E | 0 | 0
786 | Story28 | C11 | 50 MPa RC Column (55 cm x 55 cm) | Column | 50MPa | Concrete Rectangular | 550 | 550 | 3025 | 3100 | 0.94 | 2294.19 | G300E | 46993933.33 | 368.73 | G300E | 0 | 0
787 | Story28 | C12 | 50 MPa RC Column (55 cm x 55 cm) | Column | 50MPa | Concrete Rectangular | 550 | 550 | 3025 | 3100 | 0.94 | 2294.19 | G300E | 20340133.33 | 159.6 | G300E | 0 | 0
788 | Story28 | C13 | 50 MPa RC Column (55 cm x 55 cm) | Column | 50MPa | Concrete Rectangular | 550 | 550 | 3025 | 3100 | 0.94 | 2294.19 | G300E | 9377500 | 73.58 | G300E | 0 | 0
789 | Story28 | C14 | 50 MPa RC Column (55 cm x 55 cm) | Column | 50MPa | Concrete Rectangular | 550 | 550 | 3025 | 3100 | 0.94 | 2294.19 | G300E | 45738433.33 | 358.88 | G300E | 0 | 0
790 | Story28 | C17 | 50 MPa RC Column (55 cm x 55 cm) | Column | 50MPa | Concrete Rectangular | 550 | 550 | 3025 | 3100 | 0.94 | 2294.19 | G300E | 45813866.67 | 359.47 | G300E | 0 | 0
791 | Story28 | C18 | 50 MPa RC Column (55 cm x 55 cm) | Column | 50MPa | Concrete Rectangular | 550 | 550 | 3025 | 3100 | 0.94 | 2294.19 | G300E | 9377500 | 73.58 | G300E | 0 | 0
792 | Story28 | C19 | 50 MPa RC Column (55 cm x 55 cm) | Column | 50MPa | Concrete Rectangular | 550 | 550 | 3025 | 3100 | 0.94 | 2294.19 | G300E | 9377500 | 73.58 | G300E | 0 | 0
793 | Story28 | C2 | 50 MPa RC Column (55 cm x 55 cm) | Column | 50MPa | Concrete Rectangular | 550 | 550 | 3025 | 3100 | 0.94 | 2294.19 | G300E | 20531300 | 161.1 | G300E | 0 | 0
794 | Story28 | C20 | 50 MPa RC Column (55 cm x 55 cm) | Column | 50MPa | Concrete Rectangular | 550 | 550 | 3025 | 3100 | 0.94 | 2294.19 | G300E | 45805600 | 359.41 | G300E | 0 | 0
795 | Story28 | C23 | 50 MPa RC Column (55 cm x 55 cm) | Column | 50MPa | Concrete Rectangular | 550 | 550 | 3025 | 3100 | 0.94 | 2294.19 | G300E | 45813866.67 | 359.47 | G300E | 0 | 0
796 | Story28 | C24 | 50 MPa RC Column (55 cm x 55 cm) | Column | 50MPa | Concrete Rectangular | 550 | 550 | 3025 | 3100 | 0.94 | 2294.19 | G300E | 9377500 | 73.58 | G300E | 0 | 0
797 | Story28 | C25 | 50 MPa RC Column (55 cm x 55 cm) | Column | 50MPa | Concrete Rectangular | 550 | 550 | 3025 | 3100 | 0.94 | 2294.19 | G300E | 20240933.33 | 158.82 | G300E | 0 | 0
798 | Story28 | C26 | 50 MPa RC Column (55 cm x 55 cm) | Column | 50MPa | Concrete Rectangular | 550 | 550 | 3025 | 3100 | 0.94 | 2294.19 | G300E | 46993933.33 | 368.73 | G300E | 0 | 0
799 | Story28 | C27 | 50 MPa RC Column (55 cm x 55 cm) | Column | 50MPa | Concrete Rectangular | 550 | 550 | 3025 | 3100 | 0.94 | 2294.19 | G300E | 45813866.67 | 359.47 | G300E | 0 | 0
800 | Story28 | C28 | 50 MPa RC Column (55 cm x 55 cm) | Column | 50MPa | Concrete Rectangular | 550 | 550 | 3025 | 3100 | 0.94 | 2294.19 | G300E | 45810766.67 | 359.45 | G300E | 0 | 0
801 | Story28 | C29 | 50 MPa RC Column (55 cm x 55 cm) | Column | 50MPa | Concrete Rectangular | 550 | 550 | 3025 | 3100 | 0.94 | 2294.19 | G300E | 47000133.33 | 368.78 | G300E | 0 | 0
802 | Story28 | C3 | 50 MPa RC Column (55 cm x 55 cm) | Column | 50MPa | Concrete Rectangular | 550 | 550 | 3025 | 3100 | 0.94 | 2294.19 | G300E | 9377500 | 73.58 | G300E | 0 | 0
803 | Story28 | C30 | 50 MPa RC Column (55 cm x 55 cm) | Column | 50MPa | Concrete Rectangular | 550 | 550 | 3025 | 3100 | 0.94 | 2294.19 | G300E | 20303966.67 | 159.31 | G300E | 0 | 0
804 | Story28 | C31 | 50 MPa RC Column (55 cm x 55 cm) | Column | 50MPa | Concrete Rectangular | 550 | 550 | 3025 | 3100 | 0.94 | 2294.19 | G300E | 9377500 | 73.58 | G300E | 0 | 0
805 | Story28 | C32 | 50 MPa RC Column (55 cm x 55 cm) | Column | 50MPa | Concrete Rectangular | 550 | 550 | 3025 | 3100 | 0.94 | 2294.19 | G300E | 20338066.67 | 159.58 | G300E | 0 | 0
806 | Story28 | C33 | 50 MPa RC Column (55 cm x 55 cm) | Column | 50MPa | Concrete Rectangular | 550 | 550 | 3025 | 3100 | 0.94 | 2294.19 | G300E | 9377500 | 73.58 | G300E | 0 | 0
807 | Story28 | C34 | 50 MPa RC Column (55 cm x 55 cm) | Column | 50MPa | Concrete Rectangular | 550 | 550 | 3025 | 3100 | 0.94 | 2294.19 | G300E | 9377500 | 73.58 | G300E | 0 | 0
808 | Story28 | C35 | 50 MPa RC Column (55 cm x 55 cm) | Column | 50MPa | Concrete Rectangular | 550 | 550 | 3025 | 3100 | 0.94 | 2294.19 | G300E | 20287433.33 | 159.18 | G300E | 0 | 0
809 | Story28 | C36 | 50 MPa RC Column (55 cm x 55 cm) | Column | 50MPa | Concrete Rectangular | 550 | 550 | 3025 | 3100 | 0.94 | 2294.19 | G300E | 9377500 | 73.58 | G300E | 0 | 0
810 | Story28 | C4 | 50 MPa RC Column (55 cm x 55 cm) | Column | 50MPa | Concrete Rectangular | 550 | 550 | 3025 | 3100 | 0.94 | 2294.19 | G300E | 9377500 | 73.58 | G300E | 0 | 0
811 | Story28 | C5 | 50 MPa RC Column (55 cm x 55 cm) | Column | 50MPa | Concrete Rectangular | 550 | 550 | 3025 | 3100 | 0.94 | 2294.19 | G300E | 20237833.33 | 158.79 | G300E | 0 | 0
812 | Story28 | C6 | 50 MPa RC Column (55 cm x 55 cm) | Column | 50MPa | Concrete Rectangular | 550 | 550 | 3025 | 3100 | 0.94 | 2294.19 | G300E | 9377500 | 73.58 | G300E | 0 | 0
813 | Story28 | C7 | 50 MPa RC Column (55 cm x 55 cm) | Column | 50MPa | Concrete Rectangular | 550 | 550 | 3025 | 3100 | 0.94 | 2294.19 | G300E | 20017733.33 | 157.07 | G300E | 0 | 0
814 | Story28 | C8 | 50 MPa RC Column (55 cm x 55 cm) | Column | 50MPa | Concrete Rectangular | 550 | 550 | 3025 | 3100 | 0.94 | 2294.19 | G300E | 47117933.33 | 369.7 | G300E | 0 | 0
815 | Story28 | C9 | 50 MPa RC Column (55 cm x 55 cm) | Column | 50MPa | Concrete Rectangular | 550 | 550 | 3025 | 3100 | 0.94 | 2294.19 | G300E | 45736366.67 | 358.86 | G300E | 0 | 0
816 | Story29 | C1 | 50 MPa RC Column (52.5 cm x 52.5 cm) | Column | 50MPa | Concrete Rectangular | 525 | 525 | 2756.3 | 3100 | 0.85 | 2090.37 | G300E | 8543600 | 67.04 | G300E | 0 | 0
817 | Story29 | C10 | 50 MPa RC Column (52.5 cm x 52.5 cm) | Column | 50MPa | Concrete Rectangular | 525 | 525 | 2756.3 | 3100 | 0.85 | 2090.37 | G300E | 44041700 | 345.57 | G300E | 0 | 0
818 | Story29 | C11 | 50 MPa RC Column (52.5 cm x 52.5 cm) | Column | 50MPa | Concrete Rectangular | 525 | 525 | 2756.3 | 3100 | 0.85 | 2090.37 | G300E | 50783166.67 | 398.46 | G300E | 0 | 0
819 | Story29 | C12 | 50 MPa RC Column (52.5 cm x 52.5 cm) | Column | 50MPa | Concrete Rectangular | 525 | 525 | 2756.3 | 3100 | 0.85 | 2090.37 | G300E | 24987033.33 | 196.06 | G300E | 0 | 0
820 | Story29 | C13 | 50 MPa RC Column (52.5 cm x 52.5 cm) | Column | 50MPa | Concrete Rectangular | 525 | 525 | 2756.3 | 3100 | 0.85 | 2090.37 | G300E | 12572566.67 | 98.65 | G300E | 0 | 0
821 | Story29 | C14 | 50 MPa RC Column (52.5 cm x 52.5 cm) | Column | 50MPa | Concrete Rectangular | 525 | 525 | 2756.3 | 3100 | 0.85 | 2090.37 | G300E | 43994166.67 | 345.19 | G300E | 0 | 0
822 | Story29 | C17 | 50 MPa RC Column (52.5 cm x 52.5 cm) | Column | 50MPa | Concrete Rectangular | 525 | 525 | 2756.3 | 3100 | 0.85 | 2090.37 | G300E | 44052033.33 | 345.65 | G300E | 0 | 0
823 | Story29 | C18 | 50 MPa RC Column (52.5 cm x 52.5 cm) | Column | 50MPa | Concrete Rectangular | 525 | 525 | 2756.3 | 3100 | 0.85 | 2090.37 | G300E | 12582900 | 98.73 | G300E | 0 | 0
824 | Story29 | C19 | 50 MPa RC Column (52.5 cm x 52.5 cm) | Column | 50MPa | Concrete Rectangular | 525 | 525 | 2756.3 | 3100 | 0.85 | 2090.37 | G300E | 12578766.67 | 98.7 | G300E | 0 | 0
825 | Story29 | C2 | 50 MPa RC Column (52.5 cm x 52.5 cm) | Column | 50MPa | Concrete Rectangular | 525 | 525 | 2756.3 | 3100 | 0.85 | 2090.37 | G300E | 24934333.33 | 195.64 | G300E | 0 | 0
826 | Story29 | C20 | 50 MPa RC Column (52.5 cm x 52.5 cm) | Column | 50MPa | Concrete Rectangular | 525 | 525 | 2756.3 | 3100 | 0.85 | 2090.37 | G300E | 44044800 | 345.59 | G300E | 0 | 0
827 | Story29 | C23 | 50 MPa RC Column (52.5 cm x 52.5 cm) | Column | 50MPa | Concrete Rectangular | 525 | 525 | 2756.3 | 3100 | 0.85 | 2090.37 | G300E | 44052033.33 | 345.65 | G300E | 0 | 0
828 | Story29 | C24 | 50 MPa RC Column (52.5 cm x 52.5 cm) | Column | 50MPa | Concrete Rectangular | 525 | 525 | 2756.3 | 3100 | 0.85 | 2090.37 | G300E | 12584966.67 | 98.75 | G300E | 0 | 0
829 | Story29 | C25 | 50 MPa RC Column (52.5 cm x 52.5 cm) | Column | 50MPa | Concrete Rectangular | 525 | 525 | 2756.3 | 3100 | 0.85 | 2090.37 | G300E | 24987033.33 | 196.06 | G300E | 0 | 0
830 | Story29 | C26 | 50 MPa RC Column (52.5 cm x 52.5 cm) | Column | 50MPa | Concrete Rectangular | 525 | 525 | 2756.3 | 3100 | 0.85 | 2090.37 | G300E | 50783166.67 | 398.46 | G300E | 0 | 0
831 | Story29 | C27 | 50 MPa RC Column (52.5 cm x 52.5 cm) | Column | 50MPa | Concrete Rectangular | 525 | 525 | 2756.3 | 3100 | 0.85 | 2090.37 | G300E | 44052033.33 | 345.65 | G300E | 0 | 0
832 | Story29 | C28 | 50 MPa RC Column (52.5 cm x 52.5 cm) | Column | 50MPa | Concrete Rectangular | 525 | 525 | 2756.3 | 3100 | 0.85 | 2090.37 | G300E | 44048933.33 | 345.62 | G300E | 0 | 0
833 | Story29 | C29 | 50 MPa RC Column (52.5 cm x 52.5 cm) | Column | 50MPa | Concrete Rectangular | 525 | 525 | 2756.3 | 3100 | 0.85 | 2090.37 | G300E | 50788333.33 | 398.5 | G300E | 0 | 0
834 | Story29 | C3 | 50 MPa RC Column (52.5 cm x 52.5 cm) | Column | 50MPa | Concrete Rectangular | 525 | 525 | 2756.3 | 3100 | 0.85 | 2090.37 | G300E | 12571533.33 | 98.64 | G300E | 0 | 0
835 | Story29 | C30 | 50 MPa RC Column (52.5 cm x 52.5 cm) | Column | 50MPa | Concrete Rectangular | 525 | 525 | 2756.3 | 3100 | 0.85 | 2090.37 | G300E | 24992200 | 196.1 | G300E | 0 | 0
836 | Story29 | C31 | 50 MPa RC Column (52.5 cm x 52.5 cm) | Column | 50MPa | Concrete Rectangular | 525 | 525 | 2756.3 | 3100 | 0.85 | 2090.37 | G300E | 8543600 | 67.04 | G300E | 0 | 0
837 | Story29 | C32 | 50 MPa RC Column (52.5 cm x 52.5 cm) | Column | 50MPa | Concrete Rectangular | 525 | 525 | 2756.3 | 3100 | 0.85 | 2090.37 | G300E | 24987033.33 | 196.06 | G300E | 0 | 0
838 | Story29 | C33 | 50 MPa RC Column (52.5 cm x 52.5 cm) | Column | 50MPa | Concrete Rectangular | 525 | 525 | 2756.3 | 3100 | 0.85 | 2090.37 | G300E | 12581866.67 | 98.72 | G300E | 0 | 0
839 | Story29 | C34 | 50 MPa RC Column (52.5 cm x 52.5 cm) | Column | 50MPa | Concrete Rectangular | 525 | 525 | 2756.3 | 3100 | 0.85 | 2090.37 | G300E | 12583933.33 | 98.74 | G300E | 0 | 0
840 | Story29 | C35 | 50 MPa RC Column (52.5 cm x 52.5 cm) | Column | 50MPa | Concrete Rectangular | 525 | 525 | 2756.3 | 3100 | 0.85 | 2090.37 | G300E | 24992200 | 196.1 | G300E | 0 | 0
841 | Story29 | C36 | 50 MPa RC Column (52.5 cm x 52.5 cm) | Column | 50MPa | Concrete Rectangular | 525 | 525 | 2756.3 | 3100 | 0.85 | 2090.37 | G300E | 8543600 | 67.04 | G300E | 0 | 0
842 | Story29 | C4 | 50 MPa RC Column (52.5 cm x 52.5 cm) | Column | 50MPa | Concrete Rectangular | 525 | 525 | 2756.3 | 3100 | 0.85 | 2090.37 | G300E | 12577733.33 | 98.69 | G300E | 0 | 0
843 | Story29 | C5 | 50 MPa RC Column (52.5 cm x 52.5 cm) | Column | 50MPa | Concrete Rectangular | 525 | 525 | 2756.3 | 3100 | 0.85 | 2090.37 | G300E | 24987033.33 | 196.06 | G300E | 0 | 0
844 | Story29 | C6 | 50 MPa RC Column (52.5 cm x 52.5 cm) | Column | 50MPa | Concrete Rectangular | 525 | 525 | 2756.3 | 3100 | 0.85 | 2090.37 | G300E | 8543600 | 67.04 | G300E | 0 | 0
845 | Story29 | C7 | 50 MPa RC Column (52.5 cm x 52.5 cm) | Column | 50MPa | Concrete Rectangular | 525 | 525 | 2756.3 | 3100 | 0.85 | 2090.37 | G300E | 24925033.33 | 195.57 | G300E | 0 | 0
846 | Story29 | C8 | 50 MPa RC Column (52.5 cm x 52.5 cm) | Column | 50MPa | Concrete Rectangular | 525 | 525 | 2756.3 | 3100 | 0.85 | 2090.37 | G300E | 50886500 | 399.27 | G300E | 0 | 0
847 | Story29 | C9 | 50 MPa RC Column (52.5 cm x 52.5 cm) | Column | 50MPa | Concrete Rectangular | 525 | 525 | 2756.3 | 3100 | 0.85 | 2090.37 | G300E | 43990033.33 | 345.16 | G300E | 0 | 0
848 | Story3 | C1 | 50 MPa RC Column (85 cm x 85 cm) | Column | 50MPa | Concrete Rectangular | 850 | 850 | 7225 | 3200 | 2.31 | 5656.27 | G300E | 23120000 | 181.41 | G300E | 0 | 0
849 | Story3 | C10 | 50 MPa RC Column (85 cm x 85 cm) | Column | 50MPa | Concrete Rectangular | 850 | 850 | 7225 | 3200 | 2.31 | 5656.27 | G300E | 47797333.33 | 375.04 | G300E | 0 | 0
850 | Story3 | C11 | 50 MPa RC Column (85 cm x 85 cm) | Column | 50MPa | Concrete Rectangular | 850 | 850 | 7225 | 3200 | 2.31 | 5656.27 | G300E | 151335466.67 | 1187.43 | G300E | 0 | 0
851 | Story3 | C12 | 50 MPa RC Column (85 cm x 85 cm) | Column | 50MPa | Concrete Rectangular | 850 | 850 | 7225 | 3200 | 2.31 | 5656.27 | G300E | 23120000 | 181.41 | G300E | 0 | 0
852 | Story3 | C13 | 50 MPa RC Column (85 cm x 85 cm) | Column | 50MPa | Concrete Rectangular | 850 | 850 | 7225 | 3200 | 2.31 | 5656.27 | G300E | 23120000 | 181.41 | G300E | 0 | 0
853 | Story3 | C14 | 50 MPa RC Column (85 cm x 85 cm) | Column | 50MPa | Concrete Rectangular | 850 | 850 | 7225 | 3200 | 2.31 | 5656.27 | G300E | 47565866.67 | 373.22 | G300E | 0 | 0
854 | Story3 | C17 | 50 MPa RC Column (85 cm x 85 cm) | Column | 50MPa | Concrete Rectangular | 850 | 850 | 7225 | 3200 | 2.31 | 5656.27 | G300E | 47820800 | 375.22 | G300E | 0 | 0
855 | Story3 | C18 | 50 MPa RC Column (85 cm x 85 cm) | Column | 50MPa | Concrete Rectangular | 850 | 850 | 7225 | 3200 | 2.31 | 5656.27 | G300E | 23120000 | 181.41 | G300E | 0 | 0
856 | Story3 | C19 | 50 MPa RC Column (85 cm x 85 cm) | Column | 50MPa | Concrete Rectangular | 850 | 850 | 7225 | 3200 | 2.31 | 5656.27 | G300E | 23120000 | 181.41 | G300E | 0 | 0
857 | Story3 | C2 | 50 MPa RC Column (85 cm x 85 cm) | Column | 50MPa | Concrete Rectangular | 850 | 850 | 7225 | 3200 | 2.31 | 5656.27 | G300E | 23120000 | 181.41 | G300E | 0 | 0
858 | Story3 | C20 | 50 MPa RC Column (85 cm x 85 cm) | Column | 50MPa | Concrete Rectangular | 850 | 850 | 7225 | 3200 | 2.31 | 5656.27 | G300E | 47801600 | 375.07 | G300E | 0 | 0
859 | Story3 | C23 | 50 MPa RC Column (85 cm x 85 cm) | Column | 50MPa | Concrete Rectangular | 850 | 850 | 7225 | 3200 | 2.31 | 5656.27 | G300E | 47824000 | 375.24 | G300E | 0 | 0
860 | Story3 | C24 | 50 MPa RC Column (85 cm x 85 cm) | Column | 50MPa | Concrete Rectangular | 850 | 850 | 7225 | 3200 | 2.31 | 5656.27 | G300E | 23120000 | 181.41 | G300E | 0 | 0
861 | Story3 | C25 | 50 MPa RC Column (85 cm x 85 cm) | Column | 50MPa | Concrete Rectangular | 850 | 850 | 7225 | 3200 | 2.31 | 5656.27 | G300E | 23120000 | 181.41 | G300E | 0 | 0
862 | Story3 | C26 | 50 MPa RC Column (85 cm x 85 cm) | Column | 50MPa | Concrete Rectangular | 850 | 850 | 7225 | 3200 | 2.31 | 5656.27 | G300E | 151336533.33 | 1187.44 | G300E | 0 | 0
863 | Story3 | C27 | 50 MPa RC Column (85 cm x 85 cm) | Column | 50MPa | Concrete Rectangular | 850 | 850 | 7225 | 3200 | 2.31 | 5656.27 | G300E | 47819733.33 | 375.21 | G300E | 0 | 0
864 | Story3 | C28 | 50 MPa RC Column (85 cm x 85 cm) | Column | 50MPa | Concrete Rectangular | 850 | 850 | 7225 | 3200 | 2.31 | 5656.27 | G300E | 47819733.33 | 375.21 | G300E | 0 | 0
865 | Story3 | C29 | 50 MPa RC Column (85 cm x 85 cm) | Column | 50MPa | Concrete Rectangular | 850 | 850 | 7225 | 3200 | 2.31 | 5656.27 | G300E | 151346133.33 | 1187.52 | G300E | 0 | 0
866 | Story3 | C3 | 50 MPa RC Column (85 cm x 85 cm) | Column | 50MPa | Concrete Rectangular | 850 | 850 | 7225 | 3200 | 2.31 | 5656.27 | G300E | 23120000 | 181.41 | G300E | 0 | 0
867 | Story3 | C30 | 50 MPa RC Column (85 cm x 85 cm) | Column | 50MPa | Concrete Rectangular | 850 | 850 | 7225 | 3200 | 2.31 | 5656.27 | G300E | 23120000 | 181.41 | G300E | 0 | 0
868 | Story3 | C31 | 50 MPa RC Column (85 cm x 85 cm) | Column | 50MPa | Concrete Rectangular | 850 | 850 | 7225 | 3200 | 2.31 | 5656.27 | G300E | 23120000 | 181.41 | G300E | 0 | 0
869 | Story3 | C32 | 50 MPa RC Column (85 cm x 85 cm) | Column | 50MPa | Concrete Rectangular | 850 | 850 | 7225 | 3200 | 2.31 | 5656.27 | G300E | 23120000 | 181.41 | G300E | 0 | 0
870 | Story3 | C33 | 50 MPa RC Column (85 cm x 85 cm) | Column | 50MPa | Concrete Rectangular | 850 | 850 | 7225 | 3200 | 2.31 | 5656.27 | G300E | 23120000 | 181.41 | G300E | 0 | 0
871 | Story3 | C34 | 50 MPa RC Column (85 cm x 85 cm) | Column | 50MPa | Concrete Rectangular | 850 | 850 | 7225 | 3200 | 2.31 | 5656.27 | G300E | 23120000 | 181.41 | G300E | 0 | 0
872 | Story3 | C35 | 50 MPa RC Column (85 cm x 85 cm) | Column | 50MPa | Concrete Rectangular | 850 | 850 | 7225 | 3200 | 2.31 | 5656.27 | G300E | 23120000 | 181.41 | G300E | 0 | 0
873 | Story3 | C36 | 50 MPa RC Column (85 cm x 85 cm) | Column | 50MPa | Concrete Rectangular | 850 | 850 | 7225 | 3200 | 2.31 | 5656.27 | G300E | 23120000 | 181.41 | G300E | 0 | 0
874 | Story3 | C4 | 50 MPa RC Column (85 cm x 85 cm) | Column | 50MPa | Concrete Rectangular | 850 | 850 | 7225 | 3200 | 2.31 | 5656.27 | G300E | 23120000 | 181.41 | G300E | 0 | 0
875 | Story3 | C5 | 50 MPa RC Column (85 cm x 85 cm) | Column | 50MPa | Concrete Rectangular | 850 | 850 | 7225 | 3200 | 2.31 | 5656.27 | G300E | 23120000 | 181.41 | G300E | 0 | 0
876 | Story3 | C6 | 50 MPa RC Column (85 cm x 85 cm) | Column | 50MPa | Concrete Rectangular | 850 | 850 | 7225 | 3200 | 2.31 | 5656.27 | G300E | 23120000 | 181.41 | G300E | 0 | 0
877 | Story3 | C7 | 50 MPa RC Column (85 cm x 85 cm) | Column | 50MPa | Concrete Rectangular | 850 | 850 | 7225 | 3200 | 2.31 | 5656.27 | G300E | 23120000 | 181.41 | G300E | 0 | 0
878 | Story3 | C8 | 50 MPa RC Column (85 cm x 85 cm) | Column | 50MPa | Concrete Rectangular | 850 | 850 | 7225 | 3200 | 2.31 | 5656.27 | G300E | 152453333.33 | 1196.21 | G300E | 0 | 0
879 | Story3 | C9 | 50 MPa RC Column (85 cm x 85 cm) | Column | 50MPa | Concrete Rectangular | 850 | 850 | 7225 | 3200 | 2.31 | 5656.27 | G300E | 47559466.67 | 373.17 | G300E | 0 | 0
880 | Story30 | C1 | 50 MPa RC Column (52.5 cm x 52.5 cm) | Column | 50MPa | Concrete Rectangular | 525 | 525 | 2756.3 | 3100 | 0.85 | 2090.37 | G300E | 8543600 | 67.04 | G300E | 0 | 0
881 | Story30 | C10 | 50 MPa RC Column (52.5 cm x 52.5 cm) | Column | 50MPa | Concrete Rectangular | 525 | 525 | 2756.3 | 3100 | 0.85 | 2090.37 | G300E | 28449733.33 | 223.23 | G300E | 0 | 0
882 | Story30 | C11 | 50 MPa RC Column (52.5 cm x 52.5 cm) | Column | 50MPa | Concrete Rectangular | 525 | 525 | 2756.3 | 3100 | 0.85 | 2090.37 | G300E | 41282700 | 323.92 | G300E | 0 | 0
883 | Story30 | C12 | 50 MPa RC Column (52.5 cm x 52.5 cm) | Column | 50MPa | Concrete Rectangular | 525 | 525 | 2756.3 | 3100 | 0.85 | 2090.37 | G300E | 15883366.67 | 124.63 | G300E | 0 | 0
884 | Story30 | C13 | 50 MPa RC Column (52.5 cm x 52.5 cm) | Column | 50MPa | Concrete Rectangular | 525 | 525 | 2756.3 | 3100 | 0.85 | 2090.37 | G300E | 8543600 | 67.04 | G300E | 0 | 0
885 | Story30 | C14 | 50 MPa RC Column (52.5 cm x 52.5 cm) | Column | 50MPa | Concrete Rectangular | 525 | 525 | 2756.3 | 3100 | 0.85 | 2090.37 | G300E | 28413566.67 | 222.94 | G300E | 0 | 0
886 | Story30 | C17 | 50 MPa RC Column (52.5 cm x 52.5 cm) | Column | 50MPa | Concrete Rectangular | 525 | 525 | 2756.3 | 3100 | 0.85 | 2090.37 | G300E | 28460066.67 | 223.31 | G300E | 0 | 0
887 | Story30 | C18 | 50 MPa RC Column (52.5 cm x 52.5 cm) | Column | 50MPa | Concrete Rectangular | 525 | 525 | 2756.3 | 3100 | 0.85 | 2090.37 | G300E | 8543600 | 67.04 | G300E | 0 | 0
888 | Story30 | C19 | 50 MPa RC Column (52.5 cm x 52.5 cm) | Column | 50MPa | Concrete Rectangular | 525 | 525 | 2756.3 | 3100 | 0.85 | 2090.37 | G300E | 8543600 | 67.04 | G300E | 0 | 0
889 | Story30 | C2 | 50 MPa RC Column (52.5 cm x 52.5 cm) | Column | 50MPa | Concrete Rectangular | 525 | 525 | 2756.3 | 3100 | 0.85 | 2090.37 | G300E | 15843066.67 | 124.31 | G300E | 0 | 0
890 | Story30 | C20 | 50 MPa RC Column (52.5 cm x 52.5 cm) | Column | 50MPa | Concrete Rectangular | 525 | 525 | 2756.3 | 3100 | 0.85 | 2090.37 | G300E | 28453866.67 | 223.26 | G300E | 0 | 0
891 | Story30 | C23 | 50 MPa RC Column (52.5 cm x 52.5 cm) | Column | 50MPa | Concrete Rectangular | 525 | 525 | 2756.3 | 3100 | 0.85 | 2090.37 | G300E | 28461100 | 223.32 | G300E | 0 | 0
892 | Story30 | C24 | 50 MPa RC Column (52.5 cm x 52.5 cm) | Column | 50MPa | Concrete Rectangular | 525 | 525 | 2756.3 | 3100 | 0.85 | 2090.37 | G300E | 8543600 | 67.04 | G300E | 0 | 0
893 | Story30 | C25 | 50 MPa RC Column (52.5 cm x 52.5 cm) | Column | 50MPa | Concrete Rectangular | 525 | 525 | 2756.3 | 3100 | 0.85 | 2090.37 | G300E | 15882333.33 | 124.62 | G300E | 0 | 0
894 | Story30 | C26 | 50 MPa RC Column (52.5 cm x 52.5 cm) | Column | 50MPa | Concrete Rectangular | 525 | 525 | 2756.3 | 3100 | 0.85 | 2090.37 | G300E | 41283733.33 | 323.93 | G300E | 0 | 0
895 | Story30 | C27 | 50 MPa RC Column (52.5 cm x 52.5 cm) | Column | 50MPa | Concrete Rectangular | 525 | 525 | 2756.3 | 3100 | 0.85 | 2090.37 | G300E | 28459033.33 | 223.3 | G300E | 0 | 0
896 | Story30 | C28 | 50 MPa RC Column (52.5 cm x 52.5 cm) | Column | 50MPa | Concrete Rectangular | 525 | 525 | 2756.3 | 3100 | 0.85 | 2090.37 | G300E | 28456966.67 | 223.28 | G300E | 0 | 0
897 | Story30 | C29 | 50 MPa RC Column (52.5 cm x 52.5 cm) | Column | 50MPa | Concrete Rectangular | 525 | 525 | 2756.3 | 3100 | 0.85 | 2090.37 | G300E | 41287866.67 | 323.96 | G300E | 0 | 0
898 | Story30 | C3 | 50 MPa RC Column (52.5 cm x 52.5 cm) | Column | 50MPa | Concrete Rectangular | 525 | 525 | 2756.3 | 3100 | 0.85 | 2090.37 | G300E | 8543600 | 67.04 | G300E | 0 | 0
899 | Story30 | C30 | 50 MPa RC Column (52.5 cm x 52.5 cm) | Column | 50MPa | Concrete Rectangular | 525 | 525 | 2756.3 | 3100 | 0.85 | 2090.37 | G300E | 15887500 | 124.66 | G300E | 0 | 0
900 | Story30 | C31 | 50 MPa RC Column (52.5 cm x 52.5 cm) | Column | 50MPa | Concrete Rectangular | 525 | 525 | 2756.3 | 3100 | 0.85 | 2090.37 | G300E | 8543600 | 67.04 | G300E | 0 | 0
901 | Story30 | C32 | 50 MPa RC Column (52.5 cm x 52.5 cm) | Column | 50MPa | Concrete Rectangular | 525 | 525 | 2756.3 | 3100 | 0.85 | 2090.37 | G300E | 15883366.67 | 124.63 | G300E | 0 | 0
902 | Story30 | C33 | 50 MPa RC Column (52.5 cm x 52.5 cm) | Column | 50MPa | Concrete Rectangular | 525 | 525 | 2756.3 | 3100 | 0.85 | 2090.37 | G300E | 8543600 | 67.04 | G300E | 0 | 0
903 | Story30 | C34 | 50 MPa RC Column (52.5 cm x 52.5 cm) | Column | 50MPa | Concrete Rectangular | 525 | 525 | 2756.3 | 3100 | 0.85 | 2090.37 | G300E | 8543600 | 67.04 | G300E | 0 | 0
904 | Story30 | C35 | 50 MPa RC Column (52.5 cm x 52.5 cm) | Column | 50MPa | Concrete Rectangular | 525 | 525 | 2756.3 | 3100 | 0.85 | 2090.37 | G300E | 15887500 | 124.66 | G300E | 0 | 0
905 | Story30 | C36 | 50 MPa RC Column (52.5 cm x 52.5 cm) | Column | 50MPa | Concrete Rectangular | 525 | 525 | 2756.3 | 3100 | 0.85 | 2090.37 | G300E | 8543600 | 67.04 | G300E | 0 | 0
906 | Story30 | C4 | 50 MPa RC Column (52.5 cm x 52.5 cm) | Column | 50MPa | Concrete Rectangular | 525 | 525 | 2756.3 | 3100 | 0.85 | 2090.37 | G300E | 8543600 | 67.04 | G300E | 0 | 0
907 | Story30 | C5 | 50 MPa RC Column (52.5 cm x 52.5 cm) | Column | 50MPa | Concrete Rectangular | 525 | 525 | 2756.3 | 3100 | 0.85 | 2090.37 | G300E | 15881300 | 124.61 | G300E | 0 | 0
908 | Story30 | C6 | 50 MPa RC Column (52.5 cm x 52.5 cm) | Column | 50MPa | Concrete Rectangular | 525 | 525 | 2756.3 | 3100 | 0.85 | 2090.37 | G300E | 8543600 | 67.04 | G300E | 0 | 0
909 | Story30 | C7 | 50 MPa RC Column (52.5 cm x 52.5 cm) | Column | 50MPa | Concrete Rectangular | 525 | 525 | 2756.3 | 3100 | 0.85 | 2090.37 | G300E | 15834800 | 124.25 | G300E | 0 | 0
910 | Story30 | C8 | 50 MPa RC Column (52.5 cm x 52.5 cm) | Column | 50MPa | Concrete Rectangular | 525 | 525 | 2756.3 | 3100 | 0.85 | 2090.37 | G300E | 41386033.33 | 324.73 | G300E | 0 | 0
911 | Story30 | C9 | 50 MPa RC Column (52.5 cm x 52.5 cm) | Column | 50MPa | Concrete Rectangular | 525 | 525 | 2756.3 | 3100 | 0.85 | 2090.37 | G300E | 28409433.33 | 222.91 | G300E | 0 | 0
912 | Story31 | C1 | 50 MPa RC Column (50 cm x 50 cm) | Column | 50MPa | Concrete Rectangular | 500 | 500 | 2500 | 3100 | 0.78 | 1896.02 | G300E | 7750000 | 60.81 | G300E | 0 | 0
913 | Story31 | C10 | 50 MPa RC Column (50 cm x 50 cm) | Column | 50MPa | Concrete Rectangular | 500 | 500 | 2500 | 3100 | 0.78 | 1896.02 | G300E | 26078233.33 | 204.62 | G300E | 0 | 0
914 | Story31 | C11 | 50 MPa RC Column (50 cm x 50 cm) | Column | 50MPa | Concrete Rectangular | 500 | 500 | 2500 | 3100 | 0.78 | 1896.02 | G300E | 44637933.33 | 350.25 | G300E | 0 | 0
915 | Story31 | C12 | 50 MPa RC Column (50 cm x 50 cm) | Column | 50MPa | Concrete Rectangular | 500 | 500 | 2500 | 3100 | 0.78 | 1896.02 | G300E | 19507266.67 | 153.06 | G300E | 0 | 0
916 | Story31 | C13 | 50 MPa RC Column (50 cm x 50 cm) | Column | 50MPa | Concrete Rectangular | 500 | 500 | 2500 | 3100 | 0.78 | 1896.02 | G300E | 9641000 | 75.65 | G300E | 0 | 0
917 | Story31 | C14 | 50 MPa RC Column (50 cm x 50 cm) | Column | 50MPa | Concrete Rectangular | 500 | 500 | 2500 | 3100 | 0.78 | 1896.02 | G300E | 26055500 | 204.44 | G300E | 0 | 0
918 | Story31 | C17 | 50 MPa RC Column (50 cm x 50 cm) | Column | 50MPa | Concrete Rectangular | 500 | 500 | 2500 | 3100 | 0.78 | 1896.02 | G300E | 26087533.33 | 204.69 | G300E | 0 | 0
919 | Story31 | C18 | 50 MPa RC Column (50 cm x 50 cm) | Column | 50MPa | Concrete Rectangular | 500 | 500 | 2500 | 3100 | 0.78 | 1896.02 | G300E | 9648233.33 | 75.7 | G300E | 0 | 0
920 | Story31 | C19 | 50 MPa RC Column (50 cm x 50 cm) | Column | 50MPa | Concrete Rectangular | 500 | 500 | 2500 | 3100 | 0.78 | 1896.02 | G300E | 9644100 | 75.67 | G300E | 0 | 0
921 | Story31 | C2 | 50 MPa RC Column (50 cm x 50 cm) | Column | 50MPa | Concrete Rectangular | 500 | 500 | 2500 | 3100 | 0.78 | 1896.02 | G300E | 19482466.67 | 152.87 | G300E | 0 | 0
922 | Story31 | C20 | 50 MPa RC Column (50 cm x 50 cm) | Column | 50MPa | Concrete Rectangular | 500 | 500 | 2500 | 3100 | 0.78 | 1896.02 | G300E | 26081333.33 | 204.64 | G300E | 0 | 0
923 | Story31 | C23 | 50 MPa RC Column (50 cm x 50 cm) | Column | 50MPa | Concrete Rectangular | 500 | 500 | 2500 | 3100 | 0.78 | 1896.02 | G300E | 26088566.67 | 204.7 | G300E | 0 | 0
924 | Story31 | C24 | 50 MPa RC Column (50 cm x 50 cm) | Column | 50MPa | Concrete Rectangular | 500 | 500 | 2500 | 3100 | 0.78 | 1896.02 | G300E | 9649266.67 | 75.71 | G300E | 0 | 0
925 | Story31 | C25 | 50 MPa RC Column (50 cm x 50 cm) | Column | 50MPa | Concrete Rectangular | 500 | 500 | 2500 | 3100 | 0.78 | 1896.02 | G300E | 19505200 | 153.05 | G300E | 0 | 0
926 | Story31 | C26 | 50 MPa RC Column (50 cm x 50 cm) | Column | 50MPa | Concrete Rectangular | 500 | 500 | 2500 | 3100 | 0.78 | 1896.02 | G300E | 44640000 | 350.26 | G300E | 0 | 0
927 | Story31 | C27 | 50 MPa RC Column (50 cm x 50 cm) | Column | 50MPa | Concrete Rectangular | 500 | 500 | 2500 | 3100 | 0.78 | 1896.02 | G300E | 26086500 | 204.68 | G300E | 0 | 0
928 | Story31 | C28 | 50 MPa RC Column (50 cm x 50 cm) | Column | 50MPa | Concrete Rectangular | 500 | 500 | 2500 | 3100 | 0.78 | 1896.02 | G300E | 26084433.33 | 204.67 | G300E | 0 | 0
929 | Story31 | C29 | 50 MPa RC Column (50 cm x 50 cm) | Column | 50MPa | Concrete Rectangular | 500 | 500 | 2500 | 3100 | 0.78 | 1896.02 | G300E | 44643100 | 350.29 | G300E | 0 | 0
930 | Story31 | C3 | 50 MPa RC Column (50 cm x 50 cm) | Column | 50MPa | Concrete Rectangular | 500 | 500 | 2500 | 3100 | 0.78 | 1896.02 | G300E | 9639966.67 | 75.64 | G300E | 0 | 0
931 | Story31 | C30 | 50 MPa RC Column (50 cm x 50 cm) | Column | 50MPa | Concrete Rectangular | 500 | 500 | 2500 | 3100 | 0.78 | 1896.02 | G300E | 19511400 | 153.09 | G300E | 0 | 0
932 | Story31 | C31 | 50 MPa RC Column (50 cm x 50 cm) | Column | 50MPa | Concrete Rectangular | 500 | 500 | 2500 | 3100 | 0.78 | 1896.02 | G300E | 7750000 | 60.81 | G300E | 0 | 0
933 | Story31 | C32 | 50 MPa RC Column (50 cm x 50 cm) | Column | 50MPa | Concrete Rectangular | 500 | 500 | 2500 | 3100 | 0.78 | 1896.02 | G300E | 19507266.67 | 153.06 | G300E | 0 | 0
934 | Story31 | C33 | 50 MPa RC Column (50 cm x 50 cm) | Column | 50MPa | Concrete Rectangular | 500 | 500 | 2500 | 3100 | 0.78 | 1896.02 | G300E | 9648233.33 | 75.7 | G300E | 0 | 0
935 | Story31 | C34 | 50 MPa RC Column (50 cm x 50 cm) | Column | 50MPa | Concrete Rectangular | 500 | 500 | 2500 | 3100 | 0.78 | 1896.02 | G300E | 9649266.67 | 75.71 | G300E | 0 | 0
936 | Story31 | C35 | 50 MPa RC Column (50 cm x 50 cm) | Column | 50MPa | Concrete Rectangular | 500 | 500 | 2500 | 3100 | 0.78 | 1896.02 | G300E | 19510366.67 | 153.09 | G300E | 0 | 0
937 | Story31 | C36 | 50 MPa RC Column (50 cm x 50 cm) | Column | 50MPa | Concrete Rectangular | 500 | 500 | 2500 | 3100 | 0.78 | 1896.02 | G300E | 7750000 | 60.81 | G300E | 0 | 0
938 | Story31 | C4 | 50 MPa RC Column (50 cm x 50 cm) | Column | 50MPa | Concrete Rectangular | 500 | 500 | 2500 | 3100 | 0.78 | 1896.02 | G300E | 9643066.67 | 75.66 | G300E | 0 | 0
939 | Story31 | C5 | 50 MPa RC Column (50 cm x 50 cm) | Column | 50MPa | Concrete Rectangular | 500 | 500 | 2500 | 3100 | 0.78 | 1896.02 | G300E | 19505200 | 153.05 | G300E | 0 | 0
940 | Story31 | C6 | 50 MPa RC Column (50 cm x 50 cm) | Column | 50MPa | Concrete Rectangular | 500 | 500 | 2500 | 3100 | 0.78 | 1896.02 | G300E | 7750000 | 60.81 | G300E | 0 | 0
941 | Story31 | C7 | 50 MPa RC Column (50 cm x 50 cm) | Column | 50MPa | Concrete Rectangular | 500 | 500 | 2500 | 3100 | 0.78 | 1896.02 | G300E | 19475233.33 | 152.81 | G300E | 0 | 0
942 | Story31 | C8 | 50 MPa RC Column (50 cm x 50 cm) | Column | 50MPa | Concrete Rectangular | 500 | 500 | 2500 | 3100 | 0.78 | 1896.02 | G300E | 44723700 | 350.92 | G300E | 0 | 0
943 | Story31 | C9 | 50 MPa RC Column (50 cm x 50 cm) | Column | 50MPa | Concrete Rectangular | 500 | 500 | 2500 | 3100 | 0.78 | 1896.02 | G300E | 26051366.67 | 204.41 | G300E | 0 | 0
944 | Story32 | C1 | 50 MPa RC Column (50 cm x 50 cm) | Column | 50MPa | Concrete Rectangular | 500 | 500 | 2500 | 3100 | 0.78 | 1896.02 | G300E | 7750000 | 60.81 | G300E | 0 | 0
945 | Story32 | C10 | 50 MPa RC Column (50 cm x 50 cm) | Column | 50MPa | Concrete Rectangular | 500 | 500 | 2500 | 3100 | 0.78 | 1896.02 | G300E | 10868600 | 85.28 | G300E | 0 | 0
946 | Story32 | C11 | 50 MPa RC Column (50 cm x 50 cm) | Column | 50MPa | Concrete Rectangular | 500 | 500 | 2500 | 3100 | 0.78 | 1896.02 | G300E | 35079600 | 275.25 | G300E | 0 | 0
947 | Story32 | C12 | 50 MPa RC Column (50 cm x 50 cm) | Column | 50MPa | Concrete Rectangular | 500 | 500 | 2500 | 3100 | 0.78 | 1896.02 | G300E | 12154066.67 | 95.37 | G300E | 0 | 0
948 | Story32 | C13 | 50 MPa RC Column (50 cm x 50 cm) | Column | 50MPa | Concrete Rectangular | 500 | 500 | 2500 | 3100 | 0.78 | 1896.02 | G300E | 7750000 | 60.81 | G300E | 0 | 0
949 | Story32 | C14 | 50 MPa RC Column (50 cm x 50 cm) | Column | 50MPa | Concrete Rectangular | 500 | 500 | 2500 | 3100 | 0.78 | 1896.02 | G300E | 10859300 | 85.21 | G300E | 0 | 0
950 | Story32 | C17 | 50 MPa RC Column (50 cm x 50 cm) | Column | 50MPa | Concrete Rectangular | 500 | 500 | 2500 | 3100 | 0.78 | 1896.02 | G300E | 10875833.33 | 85.34 | G300E | 0 | 0
951 | Story32 | C18 | 50 MPa RC Column (50 cm x 50 cm) | Column | 50MPa | Concrete Rectangular | 500 | 500 | 2500 | 3100 | 0.78 | 1896.02 | G300E | 7750000 | 60.81 | G300E | 0 | 0
952 | Story32 | C19 | 50 MPa RC Column (50 cm x 50 cm) | Column | 50MPa | Concrete Rectangular | 500 | 500 | 2500 | 3100 | 0.78 | 1896.02 | G300E | 7750000 | 60.81 | G300E | 0 | 0
953 | Story32 | C2 | 50 MPa RC Column (50 cm x 50 cm) | Column | 50MPa | Concrete Rectangular | 500 | 500 | 2500 | 3100 | 0.78 | 1896.02 | G300E | 12164400 | 95.45 | G300E | 0 | 0
954 | Story32 | C20 | 50 MPa RC Column (50 cm x 50 cm) | Column | 50MPa | Concrete Rectangular | 500 | 500 | 2500 | 3100 | 0.78 | 1896.02 | G300E | 10871700 | 85.3 | G300E | 0 | 0
955 | Story32 | C23 | 50 MPa RC Column (50 cm x 50 cm) | Column | 50MPa | Concrete Rectangular | 500 | 500 | 2500 | 3100 | 0.78 | 1896.02 | G300E | 10875833.33 | 85.34 | G300E | 0 | 0
956 | Story32 | C24 | 50 MPa RC Column (50 cm x 50 cm) | Column | 50MPa | Concrete Rectangular | 500 | 500 | 2500 | 3100 | 0.78 | 1896.02 | G300E | 7750000 | 60.81 | G300E | 0 | 0
957 | Story32 | C25 | 50 MPa RC Column (50 cm x 50 cm) | Column | 50MPa | Concrete Rectangular | 500 | 500 | 2500 | 3100 | 0.78 | 1896.02 | G300E | 12153033.33 | 95.36 | G300E | 0 | 0
958 | Story32 | C26 | 50 MPa RC Column (50 cm x 50 cm) | Column | 50MPa | Concrete Rectangular | 500 | 500 | 2500 | 3100 | 0.78 | 1896.02 | G300E | 35079600 | 275.25 | G300E | 0 | 0
959 | Story32 | C27 | 50 MPa RC Column (50 cm x 50 cm) | Column | 50MPa | Concrete Rectangular | 500 | 500 | 2500 | 3100 | 0.78 | 1896.02 | G300E | 10875833.33 | 85.34 | G300E | 0 | 0
960 | Story32 | C28 | 50 MPa RC Column (50 cm x 50 cm) | Column | 50MPa | Concrete Rectangular | 500 | 500 | 2500 | 3100 | 0.78 | 1896.02 | G300E | 10872733.33 | 85.31 | G300E | 0 | 0
961 | Story32 | C29 | 50 MPa RC Column (50 cm x 50 cm) | Column | 50MPa | Concrete Rectangular | 500 | 500 | 2500 | 3100 | 0.78 | 1896.02 | G300E | 35083733.33 | 275.28 | G300E | 0 | 0
962 | Story32 | C3 | 50 MPa RC Column (50 cm x 50 cm) | Column | 50MPa | Concrete Rectangular | 500 | 500 | 2500 | 3100 | 0.78 | 1896.02 | G300E | 7750000 | 60.81 | G300E | 0 | 0
963 | Story32 | C30 | 50 MPa RC Column (50 cm x 50 cm) | Column | 50MPa | Concrete Rectangular | 500 | 500 | 2500 | 3100 | 0.78 | 1896.02 | G300E | 12157166.67 | 95.39 | G300E | 0 | 0
964 | Story32 | C31 | 50 MPa RC Column (50 cm x 50 cm) | Column | 50MPa | Concrete Rectangular | 500 | 500 | 2500 | 3100 | 0.78 | 1896.02 | G300E | 7750000 | 60.81 | G300E | 0 | 0
965 | Story32 | C32 | 50 MPa RC Column (50 cm x 50 cm) | Column | 50MPa | Concrete Rectangular | 500 | 500 | 2500 | 3100 | 0.78 | 1896.02 | G300E | 12154066.67 | 95.37 | G300E | 0 | 0
966 | Story32 | C33 | 50 MPa RC Column (50 cm x 50 cm) | Column | 50MPa | Concrete Rectangular | 500 | 500 | 2500 | 3100 | 0.78 | 1896.02 | G300E | 7750000 | 60.81 | G300E | 0 | 0
967 | Story32 | C34 | 50 MPa RC Column (50 cm x 50 cm) | Column | 50MPa | Concrete Rectangular | 500 | 500 | 2500 | 3100 | 0.78 | 1896.02 | G300E | 7750000 | 60.81 | G300E | 0 | 0
968 | Story32 | C35 | 50 MPa RC Column (50 cm x 50 cm) | Column | 50MPa | Concrete Rectangular | 500 | 500 | 2500 | 3100 | 0.78 | 1896.02 | G300E | 12156133.33 | 95.38 | G300E | 0 | 0
969 | Story32 | C36 | 50 MPa RC Column (50 cm x 50 cm) | Column | 50MPa | Concrete Rectangular | 500 | 500 | 2500 | 3100 | 0.78 | 1896.02 | G300E | 7750000 | 60.81 | G300E | 0 | 0
970 | Story32 | C4 | 50 MPa RC Column (50 cm x 50 cm) | Column | 50MPa | Concrete Rectangular | 500 | 500 | 2500 | 3100 | 0.78 | 1896.02 | G300E | 7750000 | 60.81 | G300E | 0 | 0
971 | Story32 | C5 | 50 MPa RC Column (50 cm x 50 cm) | Column | 50MPa | Concrete Rectangular | 500 | 500 | 2500 | 3100 | 0.78 | 1896.02 | G300E | 12153033.33 | 95.36 | G300E | 0 | 0
972 | Story32 | C6 | 50 MPa RC Column (50 cm x 50 cm) | Column | 50MPa | Concrete Rectangular | 500 | 500 | 2500 | 3100 | 0.78 | 1896.02 | G300E | 7750000 | 60.81 | G300E | 0 | 0
973 | Story32 | C7 | 50 MPa RC Column (50 cm x 50 cm) | Column | 50MPa | Concrete Rectangular | 500 | 500 | 2500 | 3100 | 0.78 | 1896.02 | G300E | 12153033.33 | 95.36 | G300E | 0 | 0
974 | Story32 | C8 | 50 MPa RC Column (50 cm x 50 cm) | Column | 50MPa | Concrete Rectangular | 500 | 500 | 2500 | 3100 | 0.78 | 1896.02 | G300E | 35163300 | 275.9 | G300E | 0 | 0
975 | Story32 | C9 | 50 MPa RC Column (50 cm x 50 cm) | Column | 50MPa | Concrete Rectangular | 500 | 500 | 2500 | 3100 | 0.78 | 1896.02 | G300E | 10855166.67 | 85.17 | G300E | 0 | 0
976 | Story33 | C1 | 50 MPa RC Column (47.5 cm x 47.5 cm) | Column | 50MPa | Concrete Rectangular | 475 | 475 | 2256.3 | 3100 | 0.7 | 1711.16 | G300E | 6993600 | 54.87 | G300E | 0 | 0
977 | Story33 | C10 | 50 MPa RC Column (47.5 cm x 47.5 cm) | Column | 50MPa | Concrete Rectangular | 475 | 475 | 2256.3 | 3100 | 0.7 | 1711.16 | G300E | 7875033.33 | 61.79 | G300E | 0 | 0
978 | Story33 | C11 | 50 MPa RC Column (47.5 cm x 47.5 cm) | Column | 50MPa | Concrete Rectangular | 475 | 475 | 2256.3 | 3100 | 0.7 | 1711.16 | G300E | 38247800 | 300.11 | G300E | 0 | 0
979 | Story33 | C12 | 50 MPa RC Column (47.5 cm x 47.5 cm) | Column | 50MPa | Concrete Rectangular | 475 | 475 | 2256.3 | 3100 | 0.7 | 1711.16 | G300E | 13781566.67 | 108.14 | G300E | 0 | 0
980 | Story33 | C13 | 50 MPa RC Column (47.5 cm x 47.5 cm) | Column | 50MPa | Concrete Rectangular | 475 | 475 | 2256.3 | 3100 | 0.7 | 1711.16 | G300E | 7289133.33 | 57.19 | G300E | 0 | 0
981 | Story33 | C14 | 50 MPa RC Column (47.5 cm x 47.5 cm) | Column | 50MPa | Concrete Rectangular | 475 | 475 | 2256.3 | 3100 | 0.7 | 1711.16 | G300E | 7876066.67 | 61.8 | G300E | 0 | 0
982 | Story33 | C17 | 50 MPa RC Column (47.5 cm x 47.5 cm) | Column | 50MPa | Concrete Rectangular | 475 | 475 | 2256.3 | 3100 | 0.7 | 1711.16 | G300E | 7881233.33 | 61.84 | G300E | 0 | 0
983 | Story33 | C18 | 50 MPa RC Column (47.5 cm x 47.5 cm) | Column | 50MPa | Concrete Rectangular | 475 | 475 | 2256.3 | 3100 | 0.7 | 1711.16 | G300E | 7291200 | 57.21 | G300E | 0 | 0
984 | Story33 | C19 | 50 MPa RC Column (47.5 cm x 47.5 cm) | Column | 50MPa | Concrete Rectangular | 475 | 475 | 2256.3 | 3100 | 0.7 | 1711.16 | G300E | 7289133.33 | 57.19 | G300E | 0 | 0
985 | Story33 | C2 | 50 MPa RC Column (47.5 cm x 47.5 cm) | Column | 50MPa | Concrete Rectangular | 475 | 475 | 2256.3 | 3100 | 0.7 | 1711.16 | G300E | 13791900 | 108.22 | G300E | 0 | 0
986 | Story33 | C20 | 50 MPa RC Column (47.5 cm x 47.5 cm) | Column | 50MPa | Concrete Rectangular | 475 | 475 | 2256.3 | 3100 | 0.7 | 1711.16 | G300E | 7877100 | 61.81 | G300E | 0 | 0
987 | Story33 | C23 | 50 MPa RC Column (47.5 cm x 47.5 cm) | Column | 50MPa | Concrete Rectangular | 475 | 475 | 2256.3 | 3100 | 0.7 | 1711.16 | G300E | 7882266.67 | 61.85 | G300E | 0 | 0
988 | Story33 | C24 | 50 MPa RC Column (47.5 cm x 47.5 cm) | Column | 50MPa | Concrete Rectangular | 475 | 475 | 2256.3 | 3100 | 0.7 | 1711.16 | G300E | 7291200 | 57.21 | G300E | 0 | 0
989 | Story33 | C25 | 50 MPa RC Column (47.5 cm x 47.5 cm) | Column | 50MPa | Concrete Rectangular | 475 | 475 | 2256.3 | 3100 | 0.7 | 1711.16 | G300E | 13779500 | 108.12 | G300E | 0 | 0
990 | Story33 | C26 | 50 MPa RC Column (47.5 cm x 47.5 cm) | Column | 50MPa | Concrete Rectangular | 475 | 475 | 2256.3 | 3100 | 0.7 | 1711.16 | G300E | 38248833.33 | 300.11 | G300E | 0 | 0
991 | Story33 | C27 | 50 MPa RC Column (47.5 cm x 47.5 cm) | Column | 50MPa | Concrete Rectangular | 475 | 475 | 2256.3 | 3100 | 0.7 | 1711.16 | G300E | 7881233.33 | 61.84 | G300E | 0 | 0
992 | Story33 | C28 | 50 MPa RC Column (47.5 cm x 47.5 cm) | Column | 50MPa | Concrete Rectangular | 475 | 475 | 2256.3 | 3100 | 0.7 | 1711.16 | G300E | 7879166.67 | 61.82 | G300E | 0 | 0
993 | Story33 | C29 | 50 MPa RC Column (47.5 cm x 47.5 cm) | Column | 50MPa | Concrete Rectangular | 475 | 475 | 2256.3 | 3100 | 0.7 | 1711.16 | G300E | 38252966.67 | 300.15 | G300E | 0 | 0
994 | Story33 | C3 | 50 MPa RC Column (47.5 cm x 47.5 cm) | Column | 50MPa | Concrete Rectangular | 475 | 475 | 2256.3 | 3100 | 0.7 | 1711.16 | G300E | 7289133.33 | 57.19 | G300E | 0 | 0
995 | Story33 | C30 | 50 MPa RC Column (47.5 cm x 47.5 cm) | Column | 50MPa | Concrete Rectangular | 475 | 475 | 2256.3 | 3100 | 0.7 | 1711.16 | G300E | 13786733.33 | 108.18 | G300E | 0 | 0
996 | Story33 | C31 | 50 MPa RC Column (47.5 cm x 47.5 cm) | Column | 50MPa | Concrete Rectangular | 475 | 475 | 2256.3 | 3100 | 0.7 | 1711.16 | G300E | 6993600 | 54.87 | G300E | 0 | 0
997 | Story33 | C32 | 50 MPa RC Column (47.5 cm x 47.5 cm) | Column | 50MPa | Concrete Rectangular | 475 | 475 | 2256.3 | 3100 | 0.7 | 1711.16 | G300E | 13781566.67 | 108.14 | G300E | 0 | 0
998 | Story33 | C33 | 50 MPa RC Column (47.5 cm x 47.5 cm) | Column | 50MPa | Concrete Rectangular | 475 | 475 | 2256.3 | 3100 | 0.7 | 1711.16 | G300E | 7291200 | 57.21 | G300E | 0 | 0
999 | Story33 | C34 | 50 MPa RC Column (47.5 cm x 47.5 cm) | Column | 50MPa | Concrete Rectangular | 475 | 475 | 2256.3 | 3100 | 0.7 | 1711.16 | G300E | 7291200 | 57.21 | G300E | 0 | 0
1000 | Story33 | C35 | 50 MPa RC Column (47.5 cm x 47.5 cm) | Column | 50MPa | Concrete Rectangular | 475 | 475 | 2256.3 | 3100 | 0.7 | 1711.16 | G300E | 13785700 | 108.17 | G300E | 0 | 0
1001 | Story33 | C36 | 50 MPa RC Column (47.5 cm x 47.5 cm) | Column | 50MPa | Concrete Rectangular | 475 | 475 | 2256.3 | 3100 | 0.7 | 1711.16 | G300E | 6993600 | 54.87 | G300E | 0 | 0
1002 | Story33 | C4 | 50 MPa RC Column (47.5 cm x 47.5 cm) | Column | 50MPa | Concrete Rectangular | 475 | 475 | 2256.3 | 3100 | 0.7 | 1711.16 | G300E | 7289133.33 | 57.19 | G300E | 0 | 0
1003 | Story33 | C5 | 50 MPa RC Column (47.5 cm x 47.5 cm) | Column | 50MPa | Concrete Rectangular | 475 | 475 | 2256.3 | 3100 | 0.7 | 1711.16 | G300E | 13779500 | 108.12 | G300E | 0 | 0
1004 | Story33 | C6 | 50 MPa RC Column (47.5 cm x 47.5 cm) | Column | 50MPa | Concrete Rectangular | 475 | 475 | 2256.3 | 3100 | 0.7 | 1711.16 | G300E | 6993600 | 54.87 | G300E | 0 | 0
1005 | Story33 | C7 | 50 MPa RC Column (47.5 cm x 47.5 cm) | Column | 50MPa | Concrete Rectangular | 475 | 475 | 2256.3 | 3100 | 0.7 | 1711.16 | G300E | 13782600 | 108.14 | G300E | 0 | 0
1006 | Story33 | C8 | 50 MPa RC Column (47.5 cm x 47.5 cm) | Column | 50MPa | Concrete Rectangular | 475 | 475 | 2256.3 | 3100 | 0.7 | 1711.16 | G300E | 38317033.33 | 300.65 | G300E | 0 | 0
1007 | Story33 | C9 | 50 MPa RC Column (47.5 cm x 47.5 cm) | Column | 50MPa | Concrete Rectangular | 475 | 475 | 2256.3 | 3100 | 0.7 | 1711.16 | G300E | 7872966.67 | 61.77 | G300E | 0 | 0
1008 | Story34 | C1 | 50 MPa RC Column (47.5 cm x 47.5 cm) | Column | 50MPa | Concrete Rectangular | 475 | 475 | 2256.3 | 3100 | 0.7 | 1711.16 | G300E | 6993600 | 54.87 | G300E | 0 | 0
1009 | Story34 | C10 | 50 MPa RC Column (47.5 cm x 47.5 cm) | Column | 50MPa | Concrete Rectangular | 475 | 475 | 2256.3 | 3100 | 0.7 | 1711.16 | G300E | 6993600 | 54.87 | G300E | 0 | 0
1010 | Story34 | C11 | 50 MPa RC Column (47.5 cm x 47.5 cm) | Column | 50MPa | Concrete Rectangular | 475 | 475 | 2256.3 | 3100 | 0.7 | 1711.16 | G300E | 28789700 | 225.89 | G300E | 0 | 0
1011 | Story34 | C12 | 50 MPa RC Column (47.5 cm x 47.5 cm) | Column | 50MPa | Concrete Rectangular | 475 | 475 | 2256.3 | 3100 | 0.7 | 1711.16 | G300E | 8676900 | 68.08 | G300E | 0 | 0
1012 | Story34 | C13 | 50 MPa RC Column (47.5 cm x 47.5 cm) | Column | 50MPa | Concrete Rectangular | 475 | 475 | 2256.3 | 3100 | 0.7 | 1711.16 | G300E | 6993600 | 54.87 | G300E | 0 | 0
1013 | Story34 | C14 | 50 MPa RC Column (47.5 cm x 47.5 cm) | Column | 50MPa | Concrete Rectangular | 475 | 475 | 2256.3 | 3100 | 0.7 | 1711.16 | G300E | 6993600 | 54.87 | G300E | 0 | 0
1014 | Story34 | C17 | 50 MPa RC Column (47.5 cm x 47.5 cm) | Column | 50MPa | Concrete Rectangular | 475 | 475 | 2256.3 | 3100 | 0.7 | 1711.16 | G300E | 6993600 | 54.87 | G300E | 0 | 0
1015 | Story34 | C18 | 50 MPa RC Column (47.5 cm x 47.5 cm) | Column | 50MPa | Concrete Rectangular | 475 | 475 | 2256.3 | 3100 | 0.7 | 1711.16 | G300E | 6993600 | 54.87 | G300E | 0 | 0
1016 | Story34 | C19 | 50 MPa RC Column (47.5 cm x 47.5 cm) | Column | 50MPa | Concrete Rectangular | 475 | 475 | 2256.3 | 3100 | 0.7 | 1711.16 | G300E | 6993600 | 54.87 | G300E | 0 | 0
1017 | Story34 | C2 | 50 MPa RC Column (47.5 cm x 47.5 cm) | Column | 50MPa | Concrete Rectangular | 475 | 475 | 2256.3 | 3100 | 0.7 | 1711.16 | G300E | 8704800 | 68.3 | G300E | 0 | 0
1018 | Story34 | C20 | 50 MPa RC Column (47.5 cm x 47.5 cm) | Column | 50MPa | Concrete Rectangular | 475 | 475 | 2256.3 | 3100 | 0.7 | 1711.16 | G300E | 6993600 | 54.87 | G300E | 0 | 0
1019 | Story34 | C23 | 50 MPa RC Column (47.5 cm x 47.5 cm) | Column | 50MPa | Concrete Rectangular | 475 | 475 | 2256.3 | 3100 | 0.7 | 1711.16 | G300E | 6993600 | 54.87 | G300E | 0 | 0
1020 | Story34 | C24 | 50 MPa RC Column (47.5 cm x 47.5 cm) | Column | 50MPa | Concrete Rectangular | 475 | 475 | 2256.3 | 3100 | 0.7 | 1711.16 | G300E | 6993600 | 54.87 | G300E | 0 | 0
1021 | Story34 | C25 | 50 MPa RC Column (47.5 cm x 47.5 cm) | Column | 50MPa | Concrete Rectangular | 475 | 475 | 2256.3 | 3100 | 0.7 | 1711.16 | G300E | 8675866.67 | 68.07 | G300E | 0 | 0
1022 | Story34 | C26 | 50 MPa RC Column (47.5 cm x 47.5 cm) | Column | 50MPa | Concrete Rectangular | 475 | 475 | 2256.3 | 3100 | 0.7 | 1711.16 | G300E | 28790733.33 | 225.9 | G300E | 0 | 0
1023 | Story34 | C27 | 50 MPa RC Column (47.5 cm x 47.5 cm) | Column | 50MPa | Concrete Rectangular | 475 | 475 | 2256.3 | 3100 | 0.7 | 1711.16 | G300E | 6993600 | 54.87 | G300E | 0 | 0
1024 | Story34 | C28 | 50 MPa RC Column (47.5 cm x 47.5 cm) | Column | 50MPa | Concrete Rectangular | 475 | 475 | 2256.3 | 3100 | 0.7 | 1711.16 | G300E | 6993600 | 54.87 | G300E | 0 | 0
1025 | Story34 | C29 | 50 MPa RC Column (47.5 cm x 47.5 cm) | Column | 50MPa | Concrete Rectangular | 475 | 475 | 2256.3 | 3100 | 0.7 | 1711.16 | G300E | 28793833.33 | 225.93 | G300E | 0 | 0
1026 | Story34 | C3 | 50 MPa RC Column (47.5 cm x 47.5 cm) | Column | 50MPa | Concrete Rectangular | 475 | 475 | 2256.3 | 3100 | 0.7 | 1711.16 | G300E | 6993600 | 54.87 | G300E | 0 | 0
1027 | Story34 | C30 | 50 MPa RC Column (47.5 cm x 47.5 cm) | Column | 50MPa | Concrete Rectangular | 475 | 475 | 2256.3 | 3100 | 0.7 | 1711.16 | G300E | 8680000 | 68.11 | G300E | 0 | 0
1028 | Story34 | C31 | 50 MPa RC Column (47.5 cm x 47.5 cm) | Column | 50MPa | Concrete Rectangular | 475 | 475 | 2256.3 | 3100 | 0.7 | 1711.16 | G300E | 6993600 | 54.87 | G300E | 0 | 0
1029 | Story34 | C32 | 50 MPa RC Column (47.5 cm x 47.5 cm) | Column | 50MPa | Concrete Rectangular | 475 | 475 | 2256.3 | 3100 | 0.7 | 1711.16 | G300E | 8676900 | 68.08 | G300E | 0 | 0
1030 | Story34 | C33 | 50 MPa RC Column (47.5 cm x 47.5 cm) | Column | 50MPa | Concrete Rectangular | 475 | 475 | 2256.3 | 3100 | 0.7 | 1711.16 | G300E | 6993600 | 54.87 | G300E | 0 | 0
1031 | Story34 | C34 | 50 MPa RC Column (47.5 cm x 47.5 cm) | Column | 50MPa | Concrete Rectangular | 475 | 475 | 2256.3 | 3100 | 0.7 | 1711.16 | G300E | 6993600 | 54.87 | G300E | 0 | 0
1032 | Story34 | C35 | 50 MPa RC Column (47.5 cm x 47.5 cm) | Column | 50MPa | Concrete Rectangular | 475 | 475 | 2256.3 | 3100 | 0.7 | 1711.16 | G300E | 8680000 | 68.11 | G300E | 0 | 0
1033 | Story34 | C36 | 50 MPa RC Column (47.5 cm x 47.5 cm) | Column | 50MPa | Concrete Rectangular | 475 | 475 | 2256.3 | 3100 | 0.7 | 1711.16 | G300E | 6993600 | 54.87 | G300E | 0 | 0
1034 | Story34 | C4 | 50 MPa RC Column (47.5 cm x 47.5 cm) | Column | 50MPa | Concrete Rectangular | 475 | 475 | 2256.3 | 3100 | 0.7 | 1711.16 | G300E | 6993600 | 54.87 | G300E | 0 | 0
1035 | Story34 | C5 | 50 MPa RC Column (47.5 cm x 47.5 cm) | Column | 50MPa | Concrete Rectangular | 475 | 475 | 2256.3 | 3100 | 0.7 | 1711.16 | G300E | 8675866.67 | 68.07 | G300E | 0 | 0
1036 | Story34 | C6 | 50 MPa RC Column (47.5 cm x 47.5 cm) | Column | 50MPa | Concrete Rectangular | 475 | 475 | 2256.3 | 3100 | 0.7 | 1711.16 | G300E | 6993600 | 54.87 | G300E | 0 | 0
1037 | Story34 | C7 | 50 MPa RC Column (47.5 cm x 47.5 cm) | Column | 50MPa | Concrete Rectangular | 475 | 475 | 2256.3 | 3100 | 0.7 | 1711.16 | G300E | 8695500 | 68.23 | G300E | 0 | 0
1038 | Story34 | C8 | 50 MPa RC Column (47.5 cm x 47.5 cm) | Column | 50MPa | Concrete Rectangular | 475 | 475 | 2256.3 | 3100 | 0.7 | 1711.16 | G300E | 28847566.67 | 226.35 | G300E | 0 | 0
1039 | Story34 | C9 | 50 MPa RC Column (47.5 cm x 47.5 cm) | Column | 50MPa | Concrete Rectangular | 475 | 475 | 2256.3 | 3100 | 0.7 | 1711.16 | G300E | 6993600 | 54.87 | G300E | 0 | 0
1040 | Story35 | C1 | 50 MPa RC Column (42.5 cm x 42.5 cm) | Column | 50MPa | Concrete Rectangular | 425 | 425 | 1806.3 | 3100 | 0.56 | 1369.88 | G300E | 16343200 | 128.23 | G300E | 0 | 0
1041 | Story35 | C10 | 50 MPa RC Column (42.5 cm x 42.5 cm) | Column | 50MPa | Concrete Rectangular | 425 | 425 | 1806.3 | 3100 | 0.56 | 1369.88 | G300E | 5598600 | 43.93 | G300E | 0 | 0
1042 | Story35 | C11 | 50 MPa RC Column (42.5 cm x 42.5 cm) | Column | 50MPa | Concrete Rectangular | 425 | 425 | 1806.3 | 3100 | 0.56 | 1369.88 | G300E | 40145000 | 314.99 | G300E | 0 | 0
1043 | Story35 | C12 | 50 MPa RC Column (42.5 cm x 42.5 cm) | Column | 50MPa | Concrete Rectangular | 425 | 425 | 1806.3 | 3100 | 0.56 | 1369.88 | G300E | 18556600 | 145.6 | G300E | 0 | 0
1044 | Story35 | C13 | 50 MPa RC Column (42.5 cm x 42.5 cm) | Column | 50MPa | Concrete Rectangular | 425 | 425 | 1806.3 | 3100 | 0.56 | 1369.88 | G300E | 12226400 | 95.93 | G300E | 0 | 0
1045 | Story35 | C14 | 50 MPa RC Column (42.5 cm x 42.5 cm) | Column | 50MPa | Concrete Rectangular | 425 | 425 | 1806.3 | 3100 | 0.56 | 1369.88 | G300E | 5598600 | 43.93 | G300E | 0 | 0
1046 | Story35 | C17 | 50 MPa RC Column (42.5 cm x 42.5 cm) | Column | 50MPa | Concrete Rectangular | 425 | 425 | 1806.3 | 3100 | 0.56 | 1369.88 | G300E | 5598600 | 43.93 | G300E | 0 | 0
1047 | Story35 | C18 | 50 MPa RC Column (42.5 cm x 42.5 cm) | Column | 50MPa | Concrete Rectangular | 425 | 425 | 1806.3 | 3100 | 0.56 | 1369.88 | G300E | 12228466.67 | 95.95 | G300E | 0 | 0
1048 | Story35 | C19 | 50 MPa RC Column (42.5 cm x 42.5 cm) | Column | 50MPa | Concrete Rectangular | 425 | 425 | 1806.3 | 3100 | 0.56 | 1369.88 | G300E | 12223300 | 95.91 | G300E | 0 | 0
1049 | Story35 | C2 | 50 MPa RC Column (42.5 cm x 42.5 cm) | Column | 50MPa | Concrete Rectangular | 425 | 425 | 1806.3 | 3100 | 0.56 | 1369.88 | G300E | 18605166.67 | 145.98 | G300E | 0 | 0
1050 | Story35 | C20 | 50 MPa RC Column (42.5 cm x 42.5 cm) | Column | 50MPa | Concrete Rectangular | 425 | 425 | 1806.3 | 3100 | 0.56 | 1369.88 | G300E | 5598600 | 43.93 | G300E | 0 | 0
1051 | Story35 | C23 | 50 MPa RC Column (42.5 cm x 42.5 cm) | Column | 50MPa | Concrete Rectangular | 425 | 425 | 1806.3 | 3100 | 0.56 | 1369.88 | G300E | 5598600 | 43.93 | G300E | 0 | 0
1052 | Story35 | C24 | 50 MPa RC Column (42.5 cm x 42.5 cm) | Column | 50MPa | Concrete Rectangular | 425 | 425 | 1806.3 | 3100 | 0.56 | 1369.88 | G300E | 12228466.67 | 95.95 | G300E | 0 | 0
1053 | Story35 | C25 | 50 MPa RC Column (42.5 cm x 42.5 cm) | Column | 50MPa | Concrete Rectangular | 425 | 425 | 1806.3 | 3100 | 0.56 | 1369.88 | G300E | 18555566.67 | 145.59 | G300E | 0 | 0
1054 | Story35 | C26 | 50 MPa RC Column (42.5 cm x 42.5 cm) | Column | 50MPa | Concrete Rectangular | 425 | 425 | 1806.3 | 3100 | 0.56 | 1369.88 | G300E | 40145000 | 314.99 | G300E | 0 | 0
1055 | Story35 | C27 | 50 MPa RC Column (42.5 cm x 42.5 cm) | Column | 50MPa | Concrete Rectangular | 425 | 425 | 1806.3 | 3100 | 0.56 | 1369.88 | G300E | 5598600 | 43.93 | G300E | 0 | 0
1056 | Story35 | C28 | 50 MPa RC Column (42.5 cm x 42.5 cm) | Column | 50MPa | Concrete Rectangular | 425 | 425 | 1806.3 | 3100 | 0.56 | 1369.88 | G300E | 5598600 | 43.93 | G300E | 0 | 0
1057 | Story35 | C29 | 50 MPa RC Column (42.5 cm x 42.5 cm) | Column | 50MPa | Concrete Rectangular | 425 | 425 | 1806.3 | 3100 | 0.56 | 1369.88 | G300E | 40148100 | 315.02 | G300E | 0 | 0
1058 | Story35 | C3 | 50 MPa RC Column (42.5 cm x 42.5 cm) | Column | 50MPa | Concrete Rectangular | 425 | 425 | 1806.3 | 3100 | 0.56 | 1369.88 | G300E | 12225366.67 | 95.92 | G300E | 0 | 0
1059 | Story35 | C30 | 50 MPa RC Column (42.5 cm x 42.5 cm) | Column | 50MPa | Concrete Rectangular | 425 | 425 | 1806.3 | 3100 | 0.56 | 1369.88 | G300E | 18561766.67 | 145.64 | G300E | 0 | 0
1060 | Story35 | C31 | 50 MPa RC Column (42.5 cm x 42.5 cm) | Column | 50MPa | Concrete Rectangular | 425 | 425 | 1806.3 | 3100 | 0.56 | 1369.88 | G300E | 16356633.33 | 128.34 | G300E | 0 | 0
1061 | Story35 | C32 | 50 MPa RC Column (42.5 cm x 42.5 cm) | Column | 50MPa | Concrete Rectangular | 425 | 425 | 1806.3 | 3100 | 0.56 | 1369.88 | G300E | 18556600 | 145.6 | G300E | 0 | 0
1062 | Story35 | C33 | 50 MPa RC Column (42.5 cm x 42.5 cm) | Column | 50MPa | Concrete Rectangular | 425 | 425 | 1806.3 | 3100 | 0.56 | 1369.88 | G300E | 12226400 | 95.93 | G300E | 0 | 0
1063 | Story35 | C34 | 50 MPa RC Column (42.5 cm x 42.5 cm) | Column | 50MPa | Concrete Rectangular | 425 | 425 | 1806.3 | 3100 | 0.56 | 1369.88 | G300E | 12228466.67 | 95.95 | G300E | 0 | 0
1064 | Story35 | C35 | 50 MPa RC Column (42.5 cm x 42.5 cm) | Column | 50MPa | Concrete Rectangular | 425 | 425 | 1806.3 | 3100 | 0.56 | 1369.88 | G300E | 18561766.67 | 145.64 | G300E | 0 | 0
1065 | Story35 | C36 | 50 MPa RC Column (42.5 cm x 42.5 cm) | Column | 50MPa | Concrete Rectangular | 425 | 425 | 1806.3 | 3100 | 0.56 | 1369.88 | G300E | 16363866.67 | 128.4 | G300E | 0 | 0
1066 | Story35 | C4 | 50 MPa RC Column (42.5 cm x 42.5 cm) | Column | 50MPa | Concrete Rectangular | 425 | 425 | 1806.3 | 3100 | 0.56 | 1369.88 | G300E | 12222266.67 | 95.9 | G300E | 0 | 0
1067 | Story35 | C5 | 50 MPa RC Column (42.5 cm x 42.5 cm) | Column | 50MPa | Concrete Rectangular | 425 | 425 | 1806.3 | 3100 | 0.56 | 1369.88 | G300E | 18554533.33 | 145.59 | G300E | 0 | 0
1068 | Story35 | C6 | 50 MPa RC Column (42.5 cm x 42.5 cm) | Column | 50MPa | Concrete Rectangular | 425 | 425 | 1806.3 | 3100 | 0.56 | 1369.88 | G300E | 16356633.33 | 128.34 | G300E | 0 | 0
1069 | Story35 | C7 | 50 MPa RC Column (42.5 cm x 42.5 cm) | Column | 50MPa | Concrete Rectangular | 425 | 425 | 1806.3 | 3100 | 0.56 | 1369.88 | G300E | 18591733.33 | 145.88 | G300E | 0 | 0
1070 | Story35 | C8 | 50 MPa RC Column (42.5 cm x 42.5 cm) | Column | 50MPa | Concrete Rectangular | 425 | 425 | 1806.3 | 3100 | 0.56 | 1369.88 | G300E | 40193566.67 | 315.37 | G300E | 0 | 0
1071 | Story35 | C9 | 50 MPa RC Column (42.5 cm x 42.5 cm) | Column | 50MPa | Concrete Rectangular | 425 | 425 | 1806.3 | 3100 | 0.56 | 1369.88 | G300E | 5598600 | 43.93 | G300E | 0 | 0
1072 | Story36 | C1 | 50 MPa RC Column (42.5 cm x 42.5 cm) | Column | 50MPa | Concrete Rectangular | 425 | 425 | 1806.3 | 3100 | 0.56 | 1369.88 | G300E | 12160266.67 | 95.41 | G300E | 0 | 0
1073 | Story36 | C10 | 50 MPa RC Column (42.5 cm x 42.5 cm) | Column | 50MPa | Concrete Rectangular | 425 | 425 | 1806.3 | 3100 | 0.56 | 1369.88 | G300E | 5598600 | 43.93 | G300E | 0 | 0
1074 | Story36 | C11 | 50 MPa RC Column (42.5 cm x 42.5 cm) | Column | 50MPa | Concrete Rectangular | 425 | 425 | 1806.3 | 3100 | 0.56 | 1369.88 | G300E | 31012400 | 243.33 | G300E | 0 | 0
1075 | Story36 | C12 | 50 MPa RC Column (42.5 cm x 42.5 cm) | Column | 50MPa | Concrete Rectangular | 425 | 425 | 1806.3 | 3100 | 0.56 | 1369.88 | G300E | 12727566.67 | 99.87 | G300E | 0 | 0
1076 | Story36 | C13 | 50 MPa RC Column (42.5 cm x 42.5 cm) | Column | 50MPa | Concrete Rectangular | 425 | 425 | 1806.3 | 3100 | 0.56 | 1369.88 | G300E | 6905766.67 | 54.19 | G300E | 0 | 0
1077 | Story36 | C14 | 50 MPa RC Column (42.5 cm x 42.5 cm) | Column | 50MPa | Concrete Rectangular | 425 | 425 | 1806.3 | 3100 | 0.56 | 1369.88 | G300E | 5598600 | 43.93 | G300E | 0 | 0
1078 | Story36 | C17 | 50 MPa RC Column (42.5 cm x 42.5 cm) | Column | 50MPa | Concrete Rectangular | 425 | 425 | 1806.3 | 3100 | 0.56 | 1369.88 | G300E | 5598600 | 43.93 | G300E | 0 | 0
1079 | Story36 | C18 | 50 MPa RC Column (42.5 cm x 42.5 cm) | Column | 50MPa | Concrete Rectangular | 425 | 425 | 1806.3 | 3100 | 0.56 | 1369.88 | G300E | 6905766.67 | 54.19 | G300E | 0 | 0
1080 | Story36 | C19 | 50 MPa RC Column (42.5 cm x 42.5 cm) | Column | 50MPa | Concrete Rectangular | 425 | 425 | 1806.3 | 3100 | 0.56 | 1369.88 | G300E | 6902666.67 | 54.16 | G300E | 0 | 0
1081 | Story36 | C2 | 50 MPa RC Column (42.5 cm x 42.5 cm) | Column | 50MPa | Concrete Rectangular | 425 | 425 | 1806.3 | 3100 | 0.56 | 1369.88 | G300E | 12784400 | 100.31 | G300E | 0 | 0
1082 | Story36 | C20 | 50 MPa RC Column (42.5 cm x 42.5 cm) | Column | 50MPa | Concrete Rectangular | 425 | 425 | 1806.3 | 3100 | 0.56 | 1369.88 | G300E | 5598600 | 43.93 | G300E | 0 | 0
1083 | Story36 | C23 | 50 MPa RC Column (42.5 cm x 42.5 cm) | Column | 50MPa | Concrete Rectangular | 425 | 425 | 1806.3 | 3100 | 0.56 | 1369.88 | G300E | 5598600 | 43.93 | G300E | 0 | 0
1084 | Story36 | C24 | 50 MPa RC Column (42.5 cm x 42.5 cm) | Column | 50MPa | Concrete Rectangular | 425 | 425 | 1806.3 | 3100 | 0.56 | 1369.88 | G300E | 6906800 | 54.19 | G300E | 0 | 0
1085 | Story36 | C25 | 50 MPa RC Column (42.5 cm x 42.5 cm) | Column | 50MPa | Concrete Rectangular | 425 | 425 | 1806.3 | 3100 | 0.56 | 1369.88 | G300E | 12726533.33 | 99.86 | G300E | 0 | 0
1086 | Story36 | C26 | 50 MPa RC Column (42.5 cm x 42.5 cm) | Column | 50MPa | Concrete Rectangular | 425 | 425 | 1806.3 | 3100 | 0.56 | 1369.88 | G300E | 31013433.33 | 243.34 | G300E | 0 | 0
1087 | Story36 | C27 | 50 MPa RC Column (42.5 cm x 42.5 cm) | Column | 50MPa | Concrete Rectangular | 425 | 425 | 1806.3 | 3100 | 0.56 | 1369.88 | G300E | 5598600 | 43.93 | G300E | 0 | 0
1088 | Story36 | C28 | 50 MPa RC Column (42.5 cm x 42.5 cm) | Column | 50MPa | Concrete Rectangular | 425 | 425 | 1806.3 | 3100 | 0.56 | 1369.88 | G300E | 5598600 | 43.93 | G300E | 0 | 0
1089 | Story36 | C29 | 50 MPa RC Column (42.5 cm x 42.5 cm) | Column | 50MPa | Concrete Rectangular | 425 | 425 | 1806.3 | 3100 | 0.56 | 1369.88 | G300E | 31016533.33 | 243.37 | G300E | 0 | 0
1090 | Story36 | C3 | 50 MPa RC Column (42.5 cm x 42.5 cm) | Column | 50MPa | Concrete Rectangular | 425 | 425 | 1806.3 | 3100 | 0.56 | 1369.88 | G300E | 6905766.67 | 54.19 | G300E | 0 | 0
1091 | Story36 | C30 | 50 MPa RC Column (42.5 cm x 42.5 cm) | Column | 50MPa | Concrete Rectangular | 425 | 425 | 1806.3 | 3100 | 0.56 | 1369.88 | G300E | 12729633.33 | 99.88 | G300E | 0 | 0
1092 | Story36 | C31 | 50 MPa RC Column (42.5 cm x 42.5 cm) | Column | 50MPa | Concrete Rectangular | 425 | 425 | 1806.3 | 3100 | 0.56 | 1369.88 | G300E | 12173700 | 95.52 | G300E | 0 | 0
1093 | Story36 | C32 | 50 MPa RC Column (42.5 cm x 42.5 cm) | Column | 50MPa | Concrete Rectangular | 425 | 425 | 1806.3 | 3100 | 0.56 | 1369.88 | G300E | 12727566.67 | 99.87 | G300E | 0 | 0
1094 | Story36 | C33 | 50 MPa RC Column (42.5 cm x 42.5 cm) | Column | 50MPa | Concrete Rectangular | 425 | 425 | 1806.3 | 3100 | 0.56 | 1369.88 | G300E | 6904733.33 | 54.18 | G300E | 0 | 0
1095 | Story36 | C34 | 50 MPa RC Column (42.5 cm x 42.5 cm) | Column | 50MPa | Concrete Rectangular | 425 | 425 | 1806.3 | 3100 | 0.56 | 1369.88 | G300E | 6905766.67 | 54.19 | G300E | 0 | 0
1096 | Story36 | C35 | 50 MPa RC Column (42.5 cm x 42.5 cm) | Column | 50MPa | Concrete Rectangular | 425 | 425 | 1806.3 | 3100 | 0.56 | 1369.88 | G300E | 12729633.33 | 99.88 | G300E | 0 | 0
1097 | Story36 | C36 | 50 MPa RC Column (42.5 cm x 42.5 cm) | Column | 50MPa | Concrete Rectangular | 425 | 425 | 1806.3 | 3100 | 0.56 | 1369.88 | G300E | 12180933.33 | 95.58 | G300E | 0 | 0
1098 | Story36 | C4 | 50 MPa RC Column (42.5 cm x 42.5 cm) | Column | 50MPa | Concrete Rectangular | 425 | 425 | 1806.3 | 3100 | 0.56 | 1369.88 | G300E | 6902666.67 | 54.16 | G300E | 0 | 0
1099 | Story36 | C5 | 50 MPa RC Column (42.5 cm x 42.5 cm) | Column | 50MPa | Concrete Rectangular | 425 | 425 | 1806.3 | 3100 | 0.56 | 1369.88 | G300E | 12725500 | 99.85 | G300E | 0 | 0
1100 | Story36 | C6 | 50 MPa RC Column (42.5 cm x 42.5 cm) | Column | 50MPa | Concrete Rectangular | 425 | 425 | 1806.3 | 3100 | 0.56 | 1369.88 | G300E | 12173700 | 95.52 | G300E | 0 | 0
1101 | Story36 | C7 | 50 MPa RC Column (42.5 cm x 42.5 cm) | Column | 50MPa | Concrete Rectangular | 425 | 425 | 1806.3 | 3100 | 0.56 | 1369.88 | G300E | 12770966.67 | 100.21 | G300E | 0 | 0
1102 | Story36 | C8 | 50 MPa RC Column (42.5 cm x 42.5 cm) | Column | 50MPa | Concrete Rectangular | 425 | 425 | 1806.3 | 3100 | 0.56 | 1369.88 | G300E | 31051666.67 | 243.64 | G300E | 0 | 0
1103 | Story36 | C9 | 50 MPa RC Column (42.5 cm x 42.5 cm) | Column | 50MPa | Concrete Rectangular | 425 | 425 | 1806.3 | 3100 | 0.56 | 1369.88 | G300E | 5598600 | 43.93 | G300E | 0 | 0
1104 | Story37 | C1 | 50 MPa RC Column (40 cm x 40 cm) | Column | 50MPa | Concrete Rectangular | 400 | 400 | 1600 | 3100 | 0.5 | 1213.46 | G300E | 18584500 | 145.82 | G300E | 0 | 0
1105 | Story37 | C10 | 50 MPa RC Column (40 cm x 40 cm) | Column | 50MPa | Concrete Rectangular | 400 | 400 | 1600 | 3100 | 0.5 | 1213.46 | G300E | 4960000 | 38.92 | G300E | 0 | 0
1106 | Story37 | C11 | 50 MPa RC Column (40 cm x 40 cm) | Column | 50MPa | Concrete Rectangular | 400 | 400 | 1600 | 3100 | 0.5 | 1213.46 | G300E | 32820733.33 | 257.52 | G300E | 0 | 0
1107 | Story37 | C12 | 50 MPa RC Column (40 cm x 40 cm) | Column | 50MPa | Concrete Rectangular | 400 | 400 | 1600 | 3100 | 0.5 | 1213.46 | G300E | 13034466.67 | 102.27 | G300E | 0 | 0
1108 | Story37 | C13 | 50 MPa RC Column (40 cm x 40 cm) | Column | 50MPa | Concrete Rectangular | 400 | 400 | 1600 | 3100 | 0.5 | 1213.46 | G300E | 8396866.67 | 65.88 | G300E | 0 | 0
1109 | Story37 | C14 | 50 MPa RC Column (40 cm x 40 cm) | Column | 50MPa | Concrete Rectangular | 400 | 400 | 1600 | 3100 | 0.5 | 1213.46 | G300E | 4960000 | 38.92 | G300E | 0 | 0
1110 | Story37 | C17 | 50 MPa RC Column (40 cm x 40 cm) | Column | 50MPa | Concrete Rectangular | 400 | 400 | 1600 | 3100 | 0.5 | 1213.46 | G300E | 4960000 | 38.92 | G300E | 0 | 0
1111 | Story37 | C18 | 50 MPa RC Column (40 cm x 40 cm) | Column | 50MPa | Concrete Rectangular | 400 | 400 | 1600 | 3100 | 0.5 | 1213.46 | G300E | 8391700 | 65.84 | G300E | 0 | 0
1112 | Story37 | C19 | 50 MPa RC Column (40 cm x 40 cm) | Column | 50MPa | Concrete Rectangular | 400 | 400 | 1600 | 3100 | 0.5 | 1213.46 | G300E | 8388600 | 65.82 | G300E | 0 | 0
1113 | Story37 | C2 | 50 MPa RC Column (40 cm x 40 cm) | Column | 50MPa | Concrete Rectangular | 400 | 400 | 1600 | 3100 | 0.5 | 1213.46 | G300E | 13094400 | 102.74 | G300E | 0 | 0
1114 | Story37 | C20 | 50 MPa RC Column (40 cm x 40 cm) | Column | 50MPa | Concrete Rectangular | 400 | 400 | 1600 | 3100 | 0.5 | 1213.46 | G300E | 4960000 | 38.92 | G300E | 0 | 0
1115 | Story37 | C23 | 50 MPa RC Column (40 cm x 40 cm) | Column | 50MPa | Concrete Rectangular | 400 | 400 | 1600 | 3100 | 0.5 | 1213.46 | G300E | 4960000 | 38.92 | G300E | 0 | 0
1116 | Story37 | C24 | 50 MPa RC Column (40 cm x 40 cm) | Column | 50MPa | Concrete Rectangular | 400 | 400 | 1600 | 3100 | 0.5 | 1213.46 | G300E | 8393766.67 | 65.86 | G300E | 0 | 0
1117 | Story37 | C25 | 50 MPa RC Column (40 cm x 40 cm) | Column | 50MPa | Concrete Rectangular | 400 | 400 | 1600 | 3100 | 0.5 | 1213.46 | G300E | 13033433.33 | 102.27 | G300E | 0 | 0
1118 | Story37 | C26 | 50 MPa RC Column (40 cm x 40 cm) | Column | 50MPa | Concrete Rectangular | 400 | 400 | 1600 | 3100 | 0.5 | 1213.46 | G300E | 32820733.33 | 257.52 | G300E | 0 | 0
1119 | Story37 | C27 | 50 MPa RC Column (40 cm x 40 cm) | Column | 50MPa | Concrete Rectangular | 400 | 400 | 1600 | 3100 | 0.5 | 1213.46 | G300E | 4960000 | 38.92 | G300E | 0 | 0
1120 | Story37 | C28 | 50 MPa RC Column (40 cm x 40 cm) | Column | 50MPa | Concrete Rectangular | 400 | 400 | 1600 | 3100 | 0.5 | 1213.46 | G300E | 4960000 | 38.92 | G300E | 0 | 0
1121 | Story37 | C29 | 50 MPa RC Column (40 cm x 40 cm) | Column | 50MPa | Concrete Rectangular | 400 | 400 | 1600 | 3100 | 0.5 | 1213.46 | G300E | 32823833.33 | 257.55 | G300E | 0 | 0
1122 | Story37 | C3 | 50 MPa RC Column (40 cm x 40 cm) | Column | 50MPa | Concrete Rectangular | 400 | 400 | 1600 | 3100 | 0.5 | 1213.46 | G300E | 8393766.67 | 65.86 | G300E | 0 | 0
1123 | Story37 | C30 | 50 MPa RC Column (40 cm x 40 cm) | Column | 50MPa | Concrete Rectangular | 400 | 400 | 1600 | 3100 | 0.5 | 1213.46 | G300E | 13037566.67 | 102.3 | G300E | 0 | 0
1124 | Story37 | C31 | 50 MPa RC Column (40 cm x 40 cm) | Column | 50MPa | Concrete Rectangular | 400 | 400 | 1600 | 3100 | 0.5 | 1213.46 | G300E | 18629966.67 | 146.18 | G300E | 0 | 0
1125 | Story37 | C32 | 50 MPa RC Column (40 cm x 40 cm) | Column | 50MPa | Concrete Rectangular | 400 | 400 | 1600 | 3100 | 0.5 | 1213.46 | G300E | 13034466.67 | 102.27 | G300E | 0 | 0
1126 | Story37 | C33 | 50 MPa RC Column (40 cm x 40 cm) | Column | 50MPa | Concrete Rectangular | 400 | 400 | 1600 | 3100 | 0.5 | 1213.46 | G300E | 8391700 | 65.84 | G300E | 0 | 0
1127 | Story37 | C34 | 50 MPa RC Column (40 cm x 40 cm) | Column | 50MPa | Concrete Rectangular | 400 | 400 | 1600 | 3100 | 0.5 | 1213.46 | G300E | 8393766.67 | 65.86 | G300E | 0 | 0
1128 | Story37 | C35 | 50 MPa RC Column (40 cm x 40 cm) | Column | 50MPa | Concrete Rectangular | 400 | 400 | 1600 | 3100 | 0.5 | 1213.46 | G300E | 13036533.33 | 102.29 | G300E | 0 | 0
1129 | Story37 | C36 | 50 MPa RC Column (40 cm x 40 cm) | Column | 50MPa | Concrete Rectangular | 400 | 400 | 1600 | 3100 | 0.5 | 1213.46 | G300E | 18639266.67 | 146.25 | G300E | 0 | 0
1130 | Story37 | C4 | 50 MPa RC Column (40 cm x 40 cm) | Column | 50MPa | Concrete Rectangular | 400 | 400 | 1600 | 3100 | 0.5 | 1213.46 | G300E | 8387566.67 | 65.81 | G300E | 0 | 0
1131 | Story37 | C5 | 50 MPa RC Column (40 cm x 40 cm) | Column | 50MPa | Concrete Rectangular | 400 | 400 | 1600 | 3100 | 0.5 | 1213.46 | G300E | 13033433.33 | 102.27 | G300E | 0 | 0
1132 | Story37 | C6 | 50 MPa RC Column (40 cm x 40 cm) | Column | 50MPa | Concrete Rectangular | 400 | 400 | 1600 | 3100 | 0.5 | 1213.46 | G300E | 18629966.67 | 146.18 | G300E | 0 | 0
1133 | Story37 | C7 | 50 MPa RC Column (40 cm x 40 cm) | Column | 50MPa | Concrete Rectangular | 400 | 400 | 1600 | 3100 | 0.5 | 1213.46 | G300E | 13082000 | 102.65 | G300E | 0 | 0
1134 | Story37 | C8 | 50 MPa RC Column (40 cm x 40 cm) | Column | 50MPa | Concrete Rectangular | 400 | 400 | 1600 | 3100 | 0.5 | 1213.46 | G300E | 32853800 | 257.78 | G300E | 0 | 0
1135 | Story37 | C9 | 50 MPa RC Column (40 cm x 40 cm) | Column | 50MPa | Concrete Rectangular | 400 | 400 | 1600 | 3100 | 0.5 | 1213.46 | G300E | 4960000 | 38.92 | G300E | 0 | 0
1136 | Story38 | C1 | 50 MPa RC Column (40 cm x 40 cm) | Column | 50MPa | Concrete Rectangular | 400 | 400 | 1600 | 3100 | 0.5 | 1213.46 | G300E | 14754966.67 | 115.77 | G300E | 0 | 0
1137 | Story38 | C10 | 50 MPa RC Column (40 cm x 40 cm) | Column | 50MPa | Concrete Rectangular | 400 | 400 | 1600 | 3100 | 0.5 | 1213.46 | G300E | 4960000 | 38.92 | G300E | 0 | 0
1138 | Story38 | C11 | 50 MPa RC Column (40 cm x 40 cm) | Column | 50MPa | Concrete Rectangular | 400 | 400 | 1600 | 3100 | 0.5 | 1213.46 | G300E | 24042566.67 | 188.65 | G300E | 0 | 0
1139 | Story38 | C12 | 50 MPa RC Column (40 cm x 40 cm) | Column | 50MPa | Concrete Rectangular | 400 | 400 | 1600 | 3100 | 0.5 | 1213.46 | G300E | 11125900 | 87.3 | G300E | 0 | 0
1140 | Story38 | C13 | 50 MPa RC Column (40 cm x 40 cm) | Column | 50MPa | Concrete Rectangular | 400 | 400 | 1600 | 3100 | 0.5 | 1213.46 | G300E | 5671966.67 | 44.5 | G300E | 0 | 0
1141 | Story38 | C14 | 50 MPa RC Column (40 cm x 40 cm) | Column | 50MPa | Concrete Rectangular | 400 | 400 | 1600 | 3100 | 0.5 | 1213.46 | G300E | 4960000 | 38.92 | G300E | 0 | 0
1142 | Story38 | C17 | 50 MPa RC Column (40 cm x 40 cm) | Column | 50MPa | Concrete Rectangular | 400 | 400 | 1600 | 3100 | 0.5 | 1213.46 | G300E | 4960000 | 38.92 | G300E | 0 | 0
1143 | Story38 | C18 | 50 MPa RC Column (40 cm x 40 cm) | Column | 50MPa | Concrete Rectangular | 400 | 400 | 1600 | 3100 | 0.5 | 1213.46 | G300E | 5669900 | 44.49 | G300E | 0 | 0
1144 | Story38 | C19 | 50 MPa RC Column (40 cm x 40 cm) | Column | 50MPa | Concrete Rectangular | 400 | 400 | 1600 | 3100 | 0.5 | 1213.46 | G300E | 5668866.67 | 44.48 | G300E | 0 | 0
1145 | Story38 | C2 | 50 MPa RC Column (40 cm x 40 cm) | Column | 50MPa | Concrete Rectangular | 400 | 400 | 1600 | 3100 | 0.5 | 1213.46 | G300E | 11214766.67 | 88 | G300E | 0 | 0
1146 | Story38 | C20 | 50 MPa RC Column (40 cm x 40 cm) | Column | 50MPa | Concrete Rectangular | 400 | 400 | 1600 | 3100 | 0.5 | 1213.46 | G300E | 4960000 | 38.92 | G300E | 0 | 0
1147 | Story38 | C23 | 50 MPa RC Column (40 cm x 40 cm) | Column | 50MPa | Concrete Rectangular | 400 | 400 | 1600 | 3100 | 0.5 | 1213.46 | G300E | 4960000 | 38.92 | G300E | 0 | 0
1148 | Story38 | C24 | 50 MPa RC Column (40 cm x 40 cm) | Column | 50MPa | Concrete Rectangular | 400 | 400 | 1600 | 3100 | 0.5 | 1213.46 | G300E | 5670933.33 | 44.5 | G300E | 0 | 0
1149 | Story38 | C25 | 50 MPa RC Column (40 cm x 40 cm) | Column | 50MPa | Concrete Rectangular | 400 | 400 | 1600 | 3100 | 0.5 | 1213.46 | G300E | 11124866.67 | 87.29 | G300E | 0 | 0
1150 | Story38 | C26 | 50 MPa RC Column (40 cm x 40 cm) | Column | 50MPa | Concrete Rectangular | 400 | 400 | 1600 | 3100 | 0.5 | 1213.46 | G300E | 24042566.67 | 188.65 | G300E | 0 | 0
1151 | Story38 | C27 | 50 MPa RC Column (40 cm x 40 cm) | Column | 50MPa | Concrete Rectangular | 400 | 400 | 1600 | 3100 | 0.5 | 1213.46 | G300E | 4960000 | 38.92 | G300E | 0 | 0
1152 | Story38 | C28 | 50 MPa RC Column (40 cm x 40 cm) | Column | 50MPa | Concrete Rectangular | 400 | 400 | 1600 | 3100 | 0.5 | 1213.46 | G300E | 4960000 | 38.92 | G300E | 0 | 0
1153 | Story38 | C29 | 50 MPa RC Column (40 cm x 40 cm) | Column | 50MPa | Concrete Rectangular | 400 | 400 | 1600 | 3100 | 0.5 | 1213.46 | G300E | 24045666.67 | 188.67 | G300E | 0 | 0
1154 | Story38 | C3 | 50 MPa RC Column (40 cm x 40 cm) | Column | 50MPa | Concrete Rectangular | 400 | 400 | 1600 | 3100 | 0.5 | 1213.46 | G300E | 5670933.33 | 44.5 | G300E | 0 | 0
1155 | Story38 | C30 | 50 MPa RC Column (40 cm x 40 cm) | Column | 50MPa | Concrete Rectangular | 400 | 400 | 1600 | 3100 | 0.5 | 1213.46 | G300E | 11127966.67 | 87.31 | G300E | 0 | 0
1156 | Story38 | C31 | 50 MPa RC Column (40 cm x 40 cm) | Column | 50MPa | Concrete Rectangular | 400 | 400 | 1600 | 3100 | 0.5 | 1213.46 | G300E | 14772533.33 | 115.91 | G300E | 0 | 0
1157 | Story38 | C32 | 50 MPa RC Column (40 cm x 40 cm) | Column | 50MPa | Concrete Rectangular | 400 | 400 | 1600 | 3100 | 0.5 | 1213.46 | G300E | 11125900 | 87.3 | G300E | 0 | 0
1158 | Story38 | C33 | 50 MPa RC Column (40 cm x 40 cm) | Column | 50MPa | Concrete Rectangular | 400 | 400 | 1600 | 3100 | 0.5 | 1213.46 | G300E | 5669900 | 44.49 | G300E | 0 | 0
1159 | Story38 | C34 | 50 MPa RC Column (40 cm x 40 cm) | Column | 50MPa | Concrete Rectangular | 400 | 400 | 1600 | 3100 | 0.5 | 1213.46 | G300E | 5669900 | 44.49 | G300E | 0 | 0
1160 | Story38 | C35 | 50 MPa RC Column (40 cm x 40 cm) | Column | 50MPa | Concrete Rectangular | 400 | 400 | 1600 | 3100 | 0.5 | 1213.46 | G300E | 11127966.67 | 87.31 | G300E | 0 | 0
1161 | Story38 | C36 | 50 MPa RC Column (40 cm x 40 cm) | Column | 50MPa | Concrete Rectangular | 400 | 400 | 1600 | 3100 | 0.5 | 1213.46 | G300E | 14780800 | 115.98 | G300E | 0 | 0
1162 | Story38 | C4 | 50 MPa RC Column (40 cm x 40 cm) | Column | 50MPa | Concrete Rectangular | 400 | 400 | 1600 | 3100 | 0.5 | 1213.46 | G300E | 5668866.67 | 44.48 | G300E | 0 | 0
1163 | Story38 | C5 | 50 MPa RC Column (40 cm x 40 cm) | Column | 50MPa | Concrete Rectangular | 400 | 400 | 1600 | 3100 | 0.5 | 1213.46 | G300E | 11124866.67 | 87.29 | G300E | 0 | 0
1164 | Story38 | C6 | 50 MPa RC Column (40 cm x 40 cm) | Column | 50MPa | Concrete Rectangular | 400 | 400 | 1600 | 3100 | 0.5 | 1213.46 | G300E | 14772533.33 | 115.91 | G300E | 0 | 0
1165 | Story38 | C7 | 50 MPa RC Column (40 cm x 40 cm) | Column | 50MPa | Concrete Rectangular | 400 | 400 | 1600 | 3100 | 0.5 | 1213.46 | G300E | 11195133.33 | 87.84 | G300E | 0 | 0
1166 | Story38 | C8 | 50 MPa RC Column (40 cm x 40 cm) | Column | 50MPa | Concrete Rectangular | 400 | 400 | 1600 | 3100 | 0.5 | 1213.46 | G300E | 24067366.67 | 188.84 | G300E | 0 | 0
1167 | Story38 | C9 | 50 MPa RC Column (40 cm x 40 cm) | Column | 50MPa | Concrete Rectangular | 400 | 400 | 1600 | 3100 | 0.5 | 1213.46 | G300E | 4960000 | 38.92 | G300E | 0 | 0
1168 | Story39 | C1 | 50 MPa RC Column (37.5 cm x 37.5 cm) | Column | 50MPa | Concrete Rectangular | 375 | 375 | 1406.3 | 3100 | 0.44 | 1066.51 | G300E | 19923700 | 156.33 | G300E | 0 | 0
1169 | Story39 | C10 | 50 MPa RC Column (37.5 cm x 37.5 cm) | Column | 50MPa | Concrete Rectangular | 375 | 375 | 1406.3 | 3100 | 0.44 | 1066.51 | G300E | 4358600 | 34.2 | G300E | 0 | 0
1170 | Story39 | C11 | 50 MPa RC Column (37.5 cm x 37.5 cm) | Column | 50MPa | Concrete Rectangular | 375 | 375 | 1406.3 | 3100 | 0.44 | 1066.51 | G300E | 25353866.67 | 198.94 | G300E | 0 | 0
1171 | Story39 | C12 | 50 MPa RC Column (37.5 cm x 37.5 cm) | Column | 50MPa | Concrete Rectangular | 375 | 375 | 1406.3 | 3100 | 0.44 | 1066.51 | G300E | 6069800 | 47.63 | G300E | 0 | 0
1172 | Story39 | C13 | 50 MPa RC Column (37.5 cm x 37.5 cm) | Column | 50MPa | Concrete Rectangular | 375 | 375 | 1406.3 | 3100 | 0.44 | 1066.51 | G300E | 4467100 | 35.05 | G300E | 0 | 0
1173 | Story39 | C14 | 50 MPa RC Column (37.5 cm x 37.5 cm) | Column | 50MPa | Concrete Rectangular | 375 | 375 | 1406.3 | 3100 | 0.44 | 1066.51 | G300E | 4358600 | 34.2 | G300E | 0 | 0
1174 | Story39 | C17 | 50 MPa RC Column (37.5 cm x 37.5 cm) | Column | 50MPa | Concrete Rectangular | 375 | 375 | 1406.3 | 3100 | 0.44 | 1066.51 | G300E | 4358600 | 34.2 | G300E | 0 | 0
1175 | Story39 | C18 | 50 MPa RC Column (37.5 cm x 37.5 cm) | Column | 50MPa | Concrete Rectangular | 375 | 375 | 1406.3 | 3100 | 0.44 | 1066.51 | G300E | 4465033.33 | 35.03 | G300E | 0 | 0
1176 | Story39 | C19 | 50 MPa RC Column (37.5 cm x 37.5 cm) | Column | 50MPa | Concrete Rectangular | 375 | 375 | 1406.3 | 3100 | 0.44 | 1066.51 | G300E | 4464000 | 35.03 | G300E | 0 | 0
1177 | Story39 | C2 | 50 MPa RC Column (37.5 cm x 37.5 cm) | Column | 50MPa | Concrete Rectangular | 375 | 375 | 1406.3 | 3100 | 0.44 | 1066.51 | G300E | 6110100 | 47.94 | G300E | 0 | 0
1178 | Story39 | C20 | 50 MPa RC Column (37.5 cm x 37.5 cm) | Column | 50MPa | Concrete Rectangular | 375 | 375 | 1406.3 | 3100 | 0.44 | 1066.51 | G300E | 4358600 | 34.2 | G300E | 0 | 0
1179 | Story39 | C23 | 50 MPa RC Column (37.5 cm x 37.5 cm) | Column | 50MPa | Concrete Rectangular | 375 | 375 | 1406.3 | 3100 | 0.44 | 1066.51 | G300E | 4358600 | 34.2 | G300E | 0 | 0
1180 | Story39 | C24 | 50 MPa RC Column (37.5 cm x 37.5 cm) | Column | 50MPa | Concrete Rectangular | 375 | 375 | 1406.3 | 3100 | 0.44 | 1066.51 | G300E | 4466066.67 | 35.04 | G300E | 0 | 0
1181 | Story39 | C25 | 50 MPa RC Column (37.5 cm x 37.5 cm) | Column | 50MPa | Concrete Rectangular | 375 | 375 | 1406.3 | 3100 | 0.44 | 1066.51 | G300E | 6069800 | 47.63 | G300E | 0 | 0
1182 | Story39 | C26 | 50 MPa RC Column (37.5 cm x 37.5 cm) | Column | 50MPa | Concrete Rectangular | 375 | 375 | 1406.3 | 3100 | 0.44 | 1066.51 | G300E | 25354900 | 198.94 | G300E | 0 | 0
1183 | Story39 | C27 | 50 MPa RC Column (37.5 cm x 37.5 cm) | Column | 50MPa | Concrete Rectangular | 375 | 375 | 1406.3 | 3100 | 0.44 | 1066.51 | G300E | 4358600 | 34.2 | G300E | 0 | 0
1184 | Story39 | C28 | 50 MPa RC Column (37.5 cm x 37.5 cm) | Column | 50MPa | Concrete Rectangular | 375 | 375 | 1406.3 | 3100 | 0.44 | 1066.51 | G300E | 4358600 | 34.2 | G300E | 0 | 0
1185 | Story39 | C29 | 50 MPa RC Column (37.5 cm x 37.5 cm) | Column | 50MPa | Concrete Rectangular | 375 | 375 | 1406.3 | 3100 | 0.44 | 1066.51 | G300E | 25356966.67 | 198.96 | G300E | 0 | 0
1186 | Story39 | C3 | 50 MPa RC Column (37.5 cm x 37.5 cm) | Column | 50MPa | Concrete Rectangular | 375 | 375 | 1406.3 | 3100 | 0.44 | 1066.51 | G300E | 4467100 | 35.05 | G300E | 0 | 0
1187 | Story39 | C30 | 50 MPa RC Column (37.5 cm x 37.5 cm) | Column | 50MPa | Concrete Rectangular | 375 | 375 | 1406.3 | 3100 | 0.44 | 1066.51 | G300E | 6071866.67 | 47.64 | G300E | 0 | 0
1188 | Story39 | C31 | 50 MPa RC Column (37.5 cm x 37.5 cm) | Column | 50MPa | Concrete Rectangular | 375 | 375 | 1406.3 | 3100 | 0.44 | 1066.51 | G300E | 20032200 | 157.18 | G300E | 0 | 0
1189 | Story39 | C32 | 50 MPa RC Column (37.5 cm x 37.5 cm) | Column | 50MPa | Concrete Rectangular | 375 | 375 | 1406.3 | 3100 | 0.44 | 1066.51 | G300E | 6069800 | 47.63 | G300E | 0 | 0
1190 | Story39 | C33 | 50 MPa RC Column (37.5 cm x 37.5 cm) | Column | 50MPa | Concrete Rectangular | 375 | 375 | 1406.3 | 3100 | 0.44 | 1066.51 | G300E | 4465033.33 | 35.03 | G300E | 0 | 0
1191 | Story39 | C34 | 50 MPa RC Column (37.5 cm x 37.5 cm) | Column | 50MPa | Concrete Rectangular | 375 | 375 | 1406.3 | 3100 | 0.44 | 1066.51 | G300E | 4465033.33 | 35.03 | G300E | 0 | 0
1192 | Story39 | C35 | 50 MPa RC Column (37.5 cm x 37.5 cm) | Column | 50MPa | Concrete Rectangular | 375 | 375 | 1406.3 | 3100 | 0.44 | 1066.51 | G300E | 6071866.67 | 47.64 | G300E | 0 | 0
1193 | Story39 | C36 | 50 MPa RC Column (37.5 cm x 37.5 cm) | Column | 50MPa | Concrete Rectangular | 375 | 375 | 1406.3 | 3100 | 0.44 | 1066.51 | G300E | 20040466.67 | 157.24 | G300E | 0 | 0
1194 | Story39 | C4 | 50 MPa RC Column (37.5 cm x 37.5 cm) | Column | 50MPa | Concrete Rectangular | 375 | 375 | 1406.3 | 3100 | 0.44 | 1066.51 | G300E | 4462966.67 | 35.02 | G300E | 0 | 0
1195 | Story39 | C5 | 50 MPa RC Column (37.5 cm x 37.5 cm) | Column | 50MPa | Concrete Rectangular | 375 | 375 | 1406.3 | 3100 | 0.44 | 1066.51 | G300E | 6069800 | 47.63 | G300E | 0 | 0
1196 | Story39 | C6 | 50 MPa RC Column (37.5 cm x 37.5 cm) | Column | 50MPa | Concrete Rectangular | 375 | 375 | 1406.3 | 3100 | 0.44 | 1066.51 | G300E | 20031166.67 | 157.17 | G300E | 0 | 0
1197 | Story39 | C7 | 50 MPa RC Column (37.5 cm x 37.5 cm) | Column | 50MPa | Concrete Rectangular | 375 | 375 | 1406.3 | 3100 | 0.44 | 1066.51 | G300E | 6103900 | 47.89 | G300E | 0 | 0
1198 | Story39 | C8 | 50 MPa RC Column (37.5 cm x 37.5 cm) | Column | 50MPa | Concrete Rectangular | 375 | 375 | 1406.3 | 3100 | 0.44 | 1066.51 | G300E | 25370400 | 199.07 | G300E | 0 | 0
1199 | Story39 | C9 | 50 MPa RC Column (37.5 cm x 37.5 cm) | Column | 50MPa | Concrete Rectangular | 375 | 375 | 1406.3 | 3100 | 0.44 | 1066.51 | G300E | 4358600 | 34.2 | G300E | 0 | 0
1200 | Story4 | C1 | 50 MPa RC Column (85 cm x 85 cm) | Column | 50MPa | Concrete Rectangular | 850 | 850 | 7225 | 3200 | 2.31 | 5656.27 | G300E | 23120000 | 181.41 | G300E | 0 | 0
1201 | Story4 | C10 | 50 MPa RC Column (85 cm x 85 cm) | Column | 50MPa | Concrete Rectangular | 850 | 850 | 7225 | 3200 | 2.31 | 5656.27 | G300E | 32476800 | 254.83 | G300E | 0 | 0
1202 | Story4 | C11 | 50 MPa RC Column (85 cm x 85 cm) | Column | 50MPa | Concrete Rectangular | 850 | 850 | 7225 | 3200 | 2.31 | 5656.27 | G300E | 135364266.67 | 1062.12 | G300E | 0 | 0
1203 | Story4 | C12 | 50 MPa RC Column (85 cm x 85 cm) | Column | 50MPa | Concrete Rectangular | 850 | 850 | 7225 | 3200 | 2.31 | 5656.27 | G300E | 23120000 | 181.41 | G300E | 0 | 0
1204 | Story4 | C13 | 50 MPa RC Column (85 cm x 85 cm) | Column | 50MPa | Concrete Rectangular | 850 | 850 | 7225 | 3200 | 2.31 | 5656.27 | G300E | 23120000 | 181.41 | G300E | 0 | 0
1205 | Story4 | C14 | 50 MPa RC Column (85 cm x 85 cm) | Column | 50MPa | Concrete Rectangular | 850 | 850 | 7225 | 3200 | 2.31 | 5656.27 | G300E | 32294400 | 253.39 | G300E | 0 | 0
1206 | Story4 | C17 | 50 MPa RC Column (85 cm x 85 cm) | Column | 50MPa | Concrete Rectangular | 850 | 850 | 7225 | 3200 | 2.31 | 5656.27 | G300E | 32499200 | 255 | G300E | 0 | 0
1207 | Story4 | C18 | 50 MPa RC Column (85 cm x 85 cm) | Column | 50MPa | Concrete Rectangular | 850 | 850 | 7225 | 3200 | 2.31 | 5656.27 | G300E | 23120000 | 181.41 | G300E | 0 | 0
1208 | Story4 | C19 | 50 MPa RC Column (85 cm x 85 cm) | Column | 50MPa | Concrete Rectangular | 850 | 850 | 7225 | 3200 | 2.31 | 5656.27 | G300E | 23120000 | 181.41 | G300E | 0 | 0
1209 | Story4 | C2 | 50 MPa RC Column (85 cm x 85 cm) | Column | 50MPa | Concrete Rectangular | 850 | 850 | 7225 | 3200 | 2.31 | 5656.27 | G300E | 23120000 | 181.41 | G300E | 0 | 0
1210 | Story4 | C20 | 50 MPa RC Column (85 cm x 85 cm) | Column | 50MPa | Concrete Rectangular | 850 | 850 | 7225 | 3200 | 2.31 | 5656.27 | G300E | 32481066.67 | 254.86 | G300E | 0 | 0
1211 | Story4 | C23 | 50 MPa RC Column (85 cm x 85 cm) | Column | 50MPa | Concrete Rectangular | 850 | 850 | 7225 | 3200 | 2.31 | 5656.27 | G300E | 32503466.67 | 255.03 | G300E | 0 | 0
1212 | Story4 | C24 | 50 MPa RC Column (85 cm x 85 cm) | Column | 50MPa | Concrete Rectangular | 850 | 850 | 7225 | 3200 | 2.31 | 5656.27 | G300E | 23120000 | 181.41 | G300E | 0 | 0
1213 | Story4 | C25 | 50 MPa RC Column (85 cm x 85 cm) | Column | 50MPa | Concrete Rectangular | 850 | 850 | 7225 | 3200 | 2.31 | 5656.27 | G300E | 23120000 | 181.41 | G300E | 0 | 0
1214 | Story4 | C26 | 50 MPa RC Column (85 cm x 85 cm) | Column | 50MPa | Concrete Rectangular | 850 | 850 | 7225 | 3200 | 2.31 | 5656.27 | G300E | 135365333.33 | 1062.13 | G300E | 0 | 0
1215 | Story4 | C27 | 50 MPa RC Column (85 cm x 85 cm) | Column | 50MPa | Concrete Rectangular | 850 | 850 | 7225 | 3200 | 2.31 | 5656.27 | G300E | 32498133.33 | 254.99 | G300E | 0 | 0
1216 | Story4 | C28 | 50 MPa RC Column (85 cm x 85 cm) | Column | 50MPa | Concrete Rectangular | 850 | 850 | 7225 | 3200 | 2.31 | 5656.27 | G300E | 32499200 | 255 | G300E | 0 | 0
1217 | Story4 | C29 | 50 MPa RC Column (85 cm x 85 cm) | Column | 50MPa | Concrete Rectangular | 850 | 850 | 7225 | 3200 | 2.31 | 5656.27 | G300E | 135373866.67 | 1062.19 | G300E | 0 | 0
1218 | Story4 | C3 | 50 MPa RC Column (85 cm x 85 cm) | Column | 50MPa | Concrete Rectangular | 850 | 850 | 7225 | 3200 | 2.31 | 5656.27 | G300E | 23120000 | 181.41 | G300E | 0 | 0
1219 | Story4 | C30 | 50 MPa RC Column (85 cm x 85 cm) | Column | 50MPa | Concrete Rectangular | 850 | 850 | 7225 | 3200 | 2.31 | 5656.27 | G300E | 23120000 | 181.41 | G300E | 0 | 0
1220 | Story4 | C31 | 50 MPa RC Column (85 cm x 85 cm) | Column | 50MPa | Concrete Rectangular | 850 | 850 | 7225 | 3200 | 2.31 | 5656.27 | G300E | 23120000 | 181.41 | G300E | 0 | 0
1221 | Story4 | C32 | 50 MPa RC Column (85 cm x 85 cm) | Column | 50MPa | Concrete Rectangular | 850 | 850 | 7225 | 3200 | 2.31 | 5656.27 | G300E | 23120000 | 181.41 | G300E | 0 | 0
1222 | Story4 | C33 | 50 MPa RC Column (85 cm x 85 cm) | Column | 50MPa | Concrete Rectangular | 850 | 850 | 7225 | 3200 | 2.31 | 5656.27 | G300E | 23120000 | 181.41 | G300E | 0 | 0
1223 | Story4 | C34 | 50 MPa RC Column (85 cm x 85 cm) | Column | 50MPa | Concrete Rectangular | 850 | 850 | 7225 | 3200 | 2.31 | 5656.27 | G300E | 23120000 | 181.41 | G300E | 0 | 0
1224 | Story4 | C35 | 50 MPa RC Column (85 cm x 85 cm) | Column | 50MPa | Concrete Rectangular | 850 | 850 | 7225 | 3200 | 2.31 | 5656.27 | G300E | 23120000 | 181.41 | G300E | 0 | 0
1225 | Story4 | C36 | 50 MPa RC Column (85 cm x 85 cm) | Column | 50MPa | Concrete Rectangular | 850 | 850 | 7225 | 3200 | 2.31 | 5656.27 | G300E | 23120000 | 181.41 | G300E | 0 | 0
1226 | Story4 | C4 | 50 MPa RC Column (85 cm x 85 cm) | Column | 50MPa | Concrete Rectangular | 850 | 850 | 7225 | 3200 | 2.31 | 5656.27 | G300E | 23120000 | 181.41 | G300E | 0 | 0
1227 | Story4 | C5 | 50 MPa RC Column (85 cm x 85 cm) | Column | 50MPa | Concrete Rectangular | 850 | 850 | 7225 | 3200 | 2.31 | 5656.27 | G300E | 23120000 | 181.41 | G300E | 0 | 0
1228 | Story4 | C6 | 50 MPa RC Column (85 cm x 85 cm) | Column | 50MPa | Concrete Rectangular | 850 | 850 | 7225 | 3200 | 2.31 | 5656.27 | G300E | 23120000 | 181.41 | G300E | 0 | 0
1229 | Story4 | C7 | 50 MPa RC Column (85 cm x 85 cm) | Column | 50MPa | Concrete Rectangular | 850 | 850 | 7225 | 3200 | 2.31 | 5656.27 | G300E | 23120000 | 181.41 | G300E | 0 | 0
1230 | Story4 | C8 | 50 MPa RC Column (85 cm x 85 cm) | Column | 50MPa | Concrete Rectangular | 850 | 850 | 7225 | 3200 | 2.31 | 5656.27 | G300E | 136310400 | 1069.54 | G300E | 0 | 0
1231 | Story4 | C9 | 50 MPa RC Column (85 cm x 85 cm) | Column | 50MPa | Concrete Rectangular | 850 | 850 | 7225 | 3200 | 2.31 | 5656.27 | G300E | 32288000 | 253.34 | G300E | 0 | 0
1232 | Story40 | C1 | 50 MPa RC Column (37.5 cm x 37.5 cm) | Column | 50MPa | Concrete Rectangular | 375 | 375 | 1406.3 | 3100 | 0.44 | 1066.51 | G300E | 4358600 | 34.2 | G300E | 0 | 0
1233 | Story40 | C10 | 50 MPa RC Column (37.5 cm x 37.5 cm) | Column | 50MPa | Concrete Rectangular | 375 | 375 | 1406.3 | 3100 | 0.44 | 1066.51 | G300E | 4358600 | 34.2 | G300E | 0 | 0
1234 | Story40 | C11 | 50 MPa RC Column (37.5 cm x 37.5 cm) | Column | 50MPa | Concrete Rectangular | 375 | 375 | 1406.3 | 3100 | 0.44 | 1066.51 | G300E | 18170133.33 | 142.57 | G300E | 0 | 0
1235 | Story40 | C12 | 50 MPa RC Column (37.5 cm x 37.5 cm) | Column | 50MPa | Concrete Rectangular | 375 | 375 | 1406.3 | 3100 | 0.44 | 1066.51 | G300E | 4358600 | 34.2 | G300E | 0 | 0
1236 | Story40 | C13 | 50 MPa RC Column (37.5 cm x 37.5 cm) | Column | 50MPa | Concrete Rectangular | 375 | 375 | 1406.3 | 3100 | 0.44 | 1066.51 | G300E | 4358600 | 34.2 | G300E | 0 | 0
1237 | Story40 | C14 | 50 MPa RC Column (37.5 cm x 37.5 cm) | Column | 50MPa | Concrete Rectangular | 375 | 375 | 1406.3 | 3100 | 0.44 | 1066.51 | G300E | 4358600 | 34.2 | G300E | 0 | 0
1238 | Story40 | C17 | 50 MPa RC Column (37.5 cm x 37.5 cm) | Column | 50MPa | Concrete Rectangular | 375 | 375 | 1406.3 | 3100 | 0.44 | 1066.51 | G300E | 4358600 | 34.2 | G300E | 0 | 0
1239 | Story40 | C18 | 50 MPa RC Column (37.5 cm x 37.5 cm) | Column | 50MPa | Concrete Rectangular | 375 | 375 | 1406.3 | 3100 | 0.44 | 1066.51 | G300E | 4358600 | 34.2 | G300E | 0 | 0
1240 | Story40 | C19 | 50 MPa RC Column (37.5 cm x 37.5 cm) | Column | 50MPa | Concrete Rectangular | 375 | 375 | 1406.3 | 3100 | 0.44 | 1066.51 | G300E | 4358600 | 34.2 | G300E | 0 | 0
1241 | Story40 | C2 | 50 MPa RC Column (37.5 cm x 37.5 cm) | Column | 50MPa | Concrete Rectangular | 375 | 375 | 1406.3 | 3100 | 0.44 | 1066.51 | G300E | 4358600 | 34.2 | G300E | 0 | 0
1242 | Story40 | C20 | 50 MPa RC Column (37.5 cm x 37.5 cm) | Column | 50MPa | Concrete Rectangular | 375 | 375 | 1406.3 | 3100 | 0.44 | 1066.51 | G300E | 4358600 | 34.2 | G300E | 0 | 0
1243 | Story40 | C23 | 50 MPa RC Column (37.5 cm x 37.5 cm) | Column | 50MPa | Concrete Rectangular | 375 | 375 | 1406.3 | 3100 | 0.44 | 1066.51 | G300E | 4358600 | 34.2 | G300E | 0 | 0
1244 | Story40 | C24 | 50 MPa RC Column (37.5 cm x 37.5 cm) | Column | 50MPa | Concrete Rectangular | 375 | 375 | 1406.3 | 3100 | 0.44 | 1066.51 | G300E | 4358600 | 34.2 | G300E | 0 | 0
1245 | Story40 | C25 | 50 MPa RC Column (37.5 cm x 37.5 cm) | Column | 50MPa | Concrete Rectangular | 375 | 375 | 1406.3 | 3100 | 0.44 | 1066.51 | G300E | 4358600 | 34.2 | G300E | 0 | 0
1246 | Story40 | C26 | 50 MPa RC Column (37.5 cm x 37.5 cm) | Column | 50MPa | Concrete Rectangular | 375 | 375 | 1406.3 | 3100 | 0.44 | 1066.51 | G300E | 18170133.33 | 142.57 | G300E | 0 | 0
1247 | Story40 | C27 | 50 MPa RC Column (37.5 cm x 37.5 cm) | Column | 50MPa | Concrete Rectangular | 375 | 375 | 1406.3 | 3100 | 0.44 | 1066.51 | G300E | 4358600 | 34.2 | G300E | 0 | 0
1248 | Story40 | C28 | 50 MPa RC Column (37.5 cm x 37.5 cm) | Column | 50MPa | Concrete Rectangular | 375 | 375 | 1406.3 | 3100 | 0.44 | 1066.51 | G300E | 4358600 | 34.2 | G300E | 0 | 0
1249 | Story40 | C29 | 50 MPa RC Column (37.5 cm x 37.5 cm) | Column | 50MPa | Concrete Rectangular | 375 | 375 | 1406.3 | 3100 | 0.44 | 1066.51 | G300E | 18172200 | 142.59 | G300E | 0 | 0
1250 | Story40 | C3 | 50 MPa RC Column (37.5 cm x 37.5 cm) | Column | 50MPa | Concrete Rectangular | 375 | 375 | 1406.3 | 3100 | 0.44 | 1066.51 | G300E | 4358600 | 34.2 | G300E | 0 | 0
1251 | Story40 | C30 | 50 MPa RC Column (37.5 cm x 37.5 cm) | Column | 50MPa | Concrete Rectangular | 375 | 375 | 1406.3 | 3100 | 0.44 | 1066.51 | G300E | 4358600 | 34.2 | G300E | 0 | 0
1252 | Story40 | C31 | 50 MPa RC Column (37.5 cm x 37.5 cm) | Column | 50MPa | Concrete Rectangular | 375 | 375 | 1406.3 | 3100 | 0.44 | 1066.51 | G300E | 4358600 | 34.2 | G300E | 0 | 0
1253 | Story40 | C32 | 50 MPa RC Column (37.5 cm x 37.5 cm) | Column | 50MPa | Concrete Rectangular | 375 | 375 | 1406.3 | 3100 | 0.44 | 1066.51 | G300E | 4358600 | 34.2 | G300E | 0 | 0
1254 | Story40 | C33 | 50 MPa RC Column (37.5 cm x 37.5 cm) | Column | 50MPa | Concrete Rectangular | 375 | 375 | 1406.3 | 3100 | 0.44 | 1066.51 | G300E | 4358600 | 34.2 | G300E | 0 | 0
1255 | Story40 | C34 | 50 MPa RC Column (37.5 cm x 37.5 cm) | Column | 50MPa | Concrete Rectangular | 375 | 375 | 1406.3 | 3100 | 0.44 | 1066.51 | G300E | 4358600 | 34.2 | G300E | 0 | 0
1256 | Story40 | C35 | 50 MPa RC Column (37.5 cm x 37.5 cm) | Column | 50MPa | Concrete Rectangular | 375 | 375 | 1406.3 | 3100 | 0.44 | 1066.51 | G300E | 4358600 | 34.2 | G300E | 0 | 0
1257 | Story40 | C36 | 50 MPa RC Column (37.5 cm x 37.5 cm) | Column | 50MPa | Concrete Rectangular | 375 | 375 | 1406.3 | 3100 | 0.44 | 1066.51 | G300E | 4358600 | 34.2 | G300E | 0 | 0
1258 | Story40 | C4 | 50 MPa RC Column (37.5 cm x 37.5 cm) | Column | 50MPa | Concrete Rectangular | 375 | 375 | 1406.3 | 3100 | 0.44 | 1066.51 | G300E | 4358600 | 34.2 | G300E | 0 | 0
1259 | Story40 | C5 | 50 MPa RC Column (37.5 cm x 37.5 cm) | Column | 50MPa | Concrete Rectangular | 375 | 375 | 1406.3 | 3100 | 0.44 | 1066.51 | G300E | 4358600 | 34.2 | G300E | 0 | 0
1260 | Story40 | C6 | 50 MPa RC Column (37.5 cm x 37.5 cm) | Column | 50MPa | Concrete Rectangular | 375 | 375 | 1406.3 | 3100 | 0.44 | 1066.51 | G300E | 4358600 | 34.2 | G300E | 0 | 0
1261 | Story40 | C7 | 50 MPa RC Column (37.5 cm x 37.5 cm) | Column | 50MPa | Concrete Rectangular | 375 | 375 | 1406.3 | 3100 | 0.44 | 1066.51 | G300E | 4358600 | 34.2 | G300E | 0 | 0
1262 | Story40 | C8 | 50 MPa RC Column (37.5 cm x 37.5 cm) | Column | 50MPa | Concrete Rectangular | 375 | 375 | 1406.3 | 3100 | 0.44 | 1066.51 | G300E | 18185633.33 | 142.69 | G300E | 0 | 0
1263 | Story40 | C9 | 50 MPa RC Column (37.5 cm x 37.5 cm) | Column | 50MPa | Concrete Rectangular | 375 | 375 | 1406.3 | 3100 | 0.44 | 1066.51 | G300E | 4358600 | 34.2 | G300E | 0 | 0
1264 | Story40 | D1 | 50 MPa RC Column (75 cm x 75 cm) | Column | 50MPa | Concrete Rectangular | 750 | 750 | 5625 | 8005.6 | 4.5 | 11016.88 | G300E | 45031500 | 353.33 | G300E | 0 | 0
1265 | Story40 | D10 | 50 MPa RC Column (75 cm x 75 cm) | Column | 50MPa | Concrete Rectangular | 750 | 750 | 5625 | 8005.6 | 4.5 | 11016.88 | G300E | 45031500 | 353.33 | G300E | 0 | 0
1266 | Story40 | D11 | 50 MPa RC Column (75 cm x 75 cm) | Column | 50MPa | Concrete Rectangular | 750 | 750 | 5625 | 8005.6 | 4.5 | 11016.88 | G300E | 243086041.2 | 1907.34 | G300E | 10507350 | 82.44
1267 | Story40 | D12 | 50 MPa RC Column (75 cm x 75 cm) | Column | 50MPa | Concrete Rectangular | 750 | 750 | 5625 | 8005.6 | 4.5 | 11016.88 | G300E | 243176104.2 | 1908.05 | G300E | 10507350 | 82.44
1268 | Story40 | D13 | 50 MPa RC Column (75 cm x 75 cm) | Column | 50MPa | Concrete Rectangular | 750 | 750 | 5625 | 8005.6 | 4.5 | 11016.88 | G300E | 45031500 | 353.33 | G300E | 0 | 0
1269 | Story40 | D14 | 50 MPa RC Column (75 cm x 75 cm) | Column | 50MPa | Concrete Rectangular | 750 | 750 | 5625 | 8005.6 | 4.5 | 11016.88 | G300E | 45031500 | 353.33 | G300E | 0 | 0
1270 | Story40 | D15 | 50 MPa RC Column (75 cm x 75 cm) | Column | 50MPa | Concrete Rectangular | 750 | 750 | 5625 | 8005.6 | 4.5 | 11016.88 | G300E | 60640418.6 | 475.81 | G300E | 1313418.75 | 10.31
1271 | Story40 | D16 | 50 MPa RC Column (75 cm x 75 cm) | Column | 50MPa | Concrete Rectangular | 750 | 750 | 5625 | 8005.6 | 4.5 | 11016.88 | G300E | 243094046.8 | 1907.41 | G300E | 10507350 | 82.44
1272 | Story40 | D17 | 50 MPa RC Column (75 cm x 75 cm) | Column | 50MPa | Concrete Rectangular | 750 | 750 | 5625 | 8005.6 | 4.5 | 11016.88 | G300E | 45031500 | 353.33 | G300E | 0 | 0
1273 | Story40 | D18 | 50 MPa RC Column (75 cm x 75 cm) | Column | 50MPa | Concrete Rectangular | 750 | 750 | 5625 | 8005.6 | 4.5 | 11016.88 | G300E | 45031500 | 353.33 | G300E | 0 | 0
1274 | Story40 | D19 | 50 MPa RC Column (75 cm x 75 cm) | Column | 50MPa | Concrete Rectangular | 750 | 750 | 5625 | 8005.6 | 4.5 | 11016.88 | G300E | 45031500 | 353.33 | G300E | 0 | 0
1275 | Story40 | D2 | 50 MPa RC Column (75 cm x 75 cm) | Column | 50MPa | Concrete Rectangular | 750 | 750 | 5625 | 8005.6 | 4.5 | 11016.88 | G300E | 45031500 | 353.33 | G300E | 0 | 0
1276 | Story40 | D20 | 50 MPa RC Column (75 cm x 75 cm) | Column | 50MPa | Concrete Rectangular | 750 | 750 | 5625 | 8005.6 | 4.5 | 11016.88 | G300E | 45031500 | 353.33 | G300E | 0 | 0
1277 | Story40 | D21 | 50 MPa RC Column (75 cm x 75 cm) | Column | 50MPa | Concrete Rectangular | 750 | 750 | 5625 | 8005.6 | 4.5 | 11016.88 | G300E | 60614400.4 | 475.6 | G300E | 1313418.75 | 10.31
1278 | Story40 | D22 | 50 MPa RC Column (75 cm x 75 cm) | Column | 50MPa | Concrete Rectangular | 750 | 750 | 5625 | 8005.6 | 4.5 | 11016.88 | G300E | 243246153.2 | 1908.6 | G300E | 10507350 | 82.44
1279 | Story40 | D23 | 50 MPa RC Column (75 cm x 75 cm) | Column | 50MPa | Concrete Rectangular | 750 | 750 | 5625 | 8005.6 | 4.5 | 11016.88 | G300E | 45031500 | 353.33 | G300E | 0 | 0
1280 | Story40 | D24 | 50 MPa RC Column (75 cm x 75 cm) | Column | 50MPa | Concrete Rectangular | 750 | 750 | 5625 | 8005.6 | 4.5 | 11016.88 | G300E | 45031500 | 353.33 | G300E | 0 | 0
1281 | Story40 | D25 | 50 MPa RC Column (75 cm x 75 cm) | Column | 50MPa | Concrete Rectangular | 750 | 750 | 5625 | 8005.6 | 4.5 | 11016.88 | G300E | 45031500 | 353.33 | G300E | 0 | 0
1282 | Story40 | D26 | 50 MPa RC Column (75 cm x 75 cm) | Column | 50MPa | Concrete Rectangular | 750 | 750 | 5625 | 8005.6 | 4.5 | 11016.88 | G300E | 45031500 | 353.33 | G300E | 0 | 0
1283 | Story40 | D27 | 50 MPa RC Column (75 cm x 75 cm) | Column | 50MPa | Concrete Rectangular | 750 | 750 | 5625 | 8005.6 | 4.5 | 11016.88 | G300E | 45031500 | 353.33 | G300E | 0 | 0
1284 | Story40 | D28 | 50 MPa RC Column (75 cm x 75 cm) | Column | 50MPa | Concrete Rectangular | 750 | 750 | 5625 | 8005.6 | 4.5 | 11016.88 | G300E | 45031500 | 353.33 | G300E | 0 | 0
1285 | Story40 | D29 | 50 MPa RC Column (75 cm x 75 cm) | Column | 50MPa | Concrete Rectangular | 750 | 750 | 5625 | 8005.6 | 4.5 | 11016.88 | G300E | 45031500 | 353.33 | G300E | 0 | 0
1286 | Story40 | D3 | 50 MPa RC Column (75 cm x 75 cm) | Column | 50MPa | Concrete Rectangular | 750 | 750 | 5625 | 8005.6 | 4.5 | 11016.88 | G300E | 45031500 | 353.33 | G300E | 0 | 0
1287 | Story40 | D30 | 50 MPa RC Column (75 cm x 75 cm) | Column | 50MPa | Concrete Rectangular | 750 | 750 | 5625 | 8005.6 | 4.5 | 11016.88 | G300E | 45031500 | 353.33 | G300E | 0 | 0
1288 | Story40 | D31 | 50 MPa RC Column (75 cm x 75 cm) | Column | 50MPa | Concrete Rectangular | 750 | 750 | 5625 | 8005.6 | 4.5 | 11016.88 | G300E | 45031500 | 353.33 | G300E | 0 | 0
1289 | Story40 | D32 | 50 MPa RC Column (75 cm x 75 cm) | Column | 50MPa | Concrete Rectangular | 750 | 750 | 5625 | 8005.6 | 4.5 | 11016.88 | G300E | 45031500 | 353.33 | G300E | 0 | 0
1290 | Story40 | D33 | 50 MPa RC Column (75 cm x 75 cm) | Column | 50MPa | Concrete Rectangular | 750 | 750 | 5625 | 8005.6 | 4.5 | 11016.88 | G300E | 45031500 | 353.33 | G300E | 0 | 0
1291 | Story40 | D34 | 50 MPa RC Column (75 cm x 75 cm) | Column | 50MPa | Concrete Rectangular | 750 | 750 | 5625 | 8005.6 | 4.5 | 11016.88 | G300E | 45031500 | 353.33 | G300E | 0 | 0
1292 | Story40 | D35 | 50 MPa RC Column (75 cm x 75 cm) | Column | 50MPa | Concrete Rectangular | 750 | 750 | 5625 | 8005.6 | 4.5 | 11016.88 | G300E | 45031500 | 353.33 | G300E | 0 | 0
1293 | Story40 | D36 | 50 MPa RC Column (75 cm x 75 cm) | Column | 50MPa | Concrete Rectangular | 750 | 750 | 5625 | 8005.6 | 4.5 | 11016.88 | G300E | 45031500 | 353.33 | G300E | 0 | 0
1294 | Story40 | D37 | 50 MPa RC Column (75 cm x 75 cm) | Column | 50MPa | Concrete Rectangular | 750 | 750 | 5625 | 8005.6 | 4.5 | 11016.88 | G300E | 45031500 | 353.33 | G300E | 0 | 0
1295 | Story40 | D38 | 50 MPa RC Column (75 cm x 75 cm) | Column | 50MPa | Concrete Rectangular | 750 | 750 | 5625 | 8005.6 | 4.5 | 11016.88 | G300E | 45031500 | 353.33 | G300E | 0 | 0
1296 | Story40 | D39 | 50 MPa RC Column (75 cm x 75 cm) | Column | 50MPa | Concrete Rectangular | 750 | 750 | 5625 | 8005.6 | 4.5 | 11016.88 | G300E | 45031500 | 353.33 | G300E | 0 | 0
1297 | Story40 | D4 | 50 MPa RC Column (75 cm x 75 cm) | Column | 50MPa | Concrete Rectangular | 750 | 750 | 5625 | 8005.6 | 4.5 | 11016.88 | G300E | 45031500 | 353.33 | G300E | 0 | 0
1298 | Story40 | D40 | 50 MPa RC Column (75 cm x 75 cm) | Column | 50MPa | Concrete Rectangular | 750 | 750 | 5625 | 8005.6 | 4.5 | 11016.88 | G300E | 45031500 | 353.33 | G300E | 0 | 0
1299 | Story40 | D41 | 50 MPa RC Column (75 cm x 75 cm) | Column | 50MPa | Concrete Rectangular | 750 | 750 | 5625 | 8005.6 | 4.5 | 11016.88 | G300E | 45031500 | 353.33 | G300E | 0 | 0
1300 | Story40 | D42 | 50 MPa RC Column (75 cm x 75 cm) | Column | 50MPa | Concrete Rectangular | 750 | 750 | 5625 | 8005.6 | 4.5 | 11016.88 | G300E | 45031500 | 353.33 | G300E | 0 | 0
1301 | Story40 | D43 | 50 MPa RC Column (75 cm x 75 cm) | Column | 50MPa | Concrete Rectangular | 750 | 750 | 5625 | 8005.6 | 4.5 | 11016.88 | G300E | 45031500 | 353.33 | G300E | 0 | 0
1302 | Story40 | D44 | 50 MPa RC Column (75 cm x 75 cm) | Column | 50MPa | Concrete Rectangular | 750 | 750 | 5625 | 8005.6 | 4.5 | 11016.88 | G300E | 45031500 | 353.33 | G300E | 0 | 0
1303 | Story40 | D45 | 50 MPa RC Column (75 cm x 75 cm) | Column | 50MPa | Concrete Rectangular | 750 | 750 | 5625 | 8005.6 | 4.5 | 11016.88 | G300E | 45031500 | 353.33 | G300E | 0 | 0
1304 | Story40 | D46 | 50 MPa RC Column (75 cm x 75 cm) | Column | 50MPa | Concrete Rectangular | 750 | 750 | 5625 | 8005.6 | 4.5 | 11016.88 | G300E | 45031500 | 353.33 | G300E | 0 | 0
1305 | Story40 | D47 | 50 MPa RC Column (75 cm x 75 cm) | Column | 50MPa | Concrete Rectangular | 750 | 750 | 5625 | 8005.6 | 4.5 | 11016.88 | G300E | 45031500 | 353.33 | G300E | 0 | 0
1306 | Story40 | D48 | 50 MPa RC Column (75 cm x 75 cm) | Column | 50MPa | Concrete Rectangular | 750 | 750 | 5625 | 8005.6 | 4.5 | 11016.88 | G300E | 45031500 | 353.33 | G300E | 0 | 0
1307 | Story40 | D49 | 50 MPa RC Column (75 cm x 75 cm) | Column | 50MPa | Concrete Rectangular | 750 | 750 | 5625 | 8005.6 | 4.5 | 11016.88 | G300E | 45031500 | 353.33 | G300E | 0 | 0
1308 | Story40 | D5 | 50 MPa RC Column (75 cm x 75 cm) | Column | 50MPa | Concrete Rectangular | 750 | 750 | 5625 | 8005.6 | 4.5 | 11016.88 | G300E | 60642420 | 475.82 | G300E | 1313418.75 | 10.31
1309 | Story40 | D50 | 50 MPa RC Column (75 cm x 75 cm) | Column | 50MPa | Concrete Rectangular | 750 | 750 | 5625 | 8005.6 | 4.5 | 11016.88 | G300E | 45031500 | 353.33 | G300E | 0 | 0
1310 | Story40 | D51 | 50 MPa RC Column (75 cm x 75 cm) | Column | 50MPa | Concrete Rectangular | 750 | 750 | 5625 | 8005.6 | 4.5 | 11016.88 | G300E | 45031500 | 353.33 | G300E | 0 | 0
1311 | Story40 | D52 | 50 MPa RC Column (75 cm x 75 cm) | Column | 50MPa | Concrete Rectangular | 750 | 750 | 5625 | 8005.6 | 4.5 | 11016.88 | G300E | 45031500 | 353.33 | G300E | 0 | 0
1312 | Story40 | D53 | 50 MPa RC Column (75 cm x 75 cm) | Column | 50MPa | Concrete Rectangular | 750 | 750 | 5625 | 8005.6 | 4.5 | 11016.88 | G300E | 243284179.8 | 1908.9 | G300E | 10507350 | 82.44
1313 | Story40 | D54 | 50 MPa RC Column (75 cm x 75 cm) | Column | 50MPa | Concrete Rectangular | 750 | 750 | 5625 | 8005.6 | 4.5 | 11016.88 | G300E | 60622406 | 475.67 | G300E | 1313418.75 | 10.31
1314 | Story40 | D55 | 50 MPa RC Column (75 cm x 75 cm) | Column | 50MPa | Concrete Rectangular | 750 | 750 | 5625 | 8005.6 | 4.5 | 11016.88 | G300E | 45031500 | 353.33 | G300E | 0 | 0
1315 | Story40 | D56 | 50 MPa RC Column (75 cm x 75 cm) | Column | 50MPa | Concrete Rectangular | 750 | 750 | 5625 | 8005.6 | 4.5 | 11016.88 | G300E | 45031500 | 353.33 | G300E | 0 | 0
1316 | Story40 | D57 | 50 MPa RC Column (75 cm x 75 cm) | Column | 50MPa | Concrete Rectangular | 750 | 750 | 5625 | 8005.6 | 4.5 | 11016.88 | G300E | 45031500 | 353.33 | G300E | 0 | 0
1317 | Story40 | D58 | 50 MPa RC Column (75 cm x 75 cm) | Column | 50MPa | Concrete Rectangular | 750 | 750 | 5625 | 8005.6 | 4.5 | 11016.88 | G300E | 45031500 | 353.33 | G300E | 0 | 0
1318 | Story40 | D59 | 50 MPa RC Column (75 cm x 75 cm) | Column | 50MPa | Concrete Rectangular | 750 | 750 | 5625 | 8005.6 | 4.5 | 11016.88 | G300E | 243276174.2 | 1908.84 | G300E | 10507350 | 82.44
1319 | Story40 | D6 | 50 MPa RC Column (75 cm x 75 cm) | Column | 50MPa | Concrete Rectangular | 750 | 750 | 5625 | 8005.6 | 4.5 | 11016.88 | G300E | 45031500 | 353.33 | G300E | 0 | 0
1320 | Story40 | D60 | 50 MPa RC Column (75 cm x 75 cm) | Column | 50MPa | Concrete Rectangular | 750 | 750 | 5625 | 8005.6 | 4.5 | 11016.88 | G300E | 243218133.6 | 1908.38 | G300E | 10507350 | 82.44
1321 | Story40 | D61 | 50 MPa RC Column (75 cm x 75 cm) | Column | 50MPa | Concrete Rectangular | 750 | 750 | 5625 | 8005.6 | 4.5 | 11016.88 | G300E | 243292185.4 | 1908.96 | G300E | 10507350 | 82.44
1322 | Story40 | D62 | 50 MPa RC Column (75 cm x 75 cm) | Column | 50MPa | Concrete Rectangular | 750 | 750 | 5625 | 8005.6 | 4.5 | 11016.88 | G300E | 60628410.2 | 475.71 | G300E | 1313418.75 | 10.31
1323 | Story40 | D63 | 50 MPa RC Column (75 cm x 75 cm) | Column | 50MPa | Concrete Rectangular | 750 | 750 | 5625 | 8005.6 | 4.5 | 11016.88 | G300E | 45031500 | 353.33 | G300E | 0 | 0
1324 | Story40 | D64 | 50 MPa RC Column (75 cm x 75 cm) | Column | 50MPa | Concrete Rectangular | 750 | 750 | 5625 | 8005.6 | 4.5 | 11016.88 | G300E | 45031500 | 353.33 | G300E | 0 | 0
1325 | Story40 | D65 | 50 MPa RC Column (75 cm x 75 cm) | Column | 50MPa | Concrete Rectangular | 750 | 750 | 5625 | 8005.6 | 4.5 | 11016.88 | G300E | 60630411.6 | 475.73 | G300E | 1313418.75 | 10.31
1326 | Story40 | D66 | 50 MPa RC Column (75 cm x 75 cm) | Column | 50MPa | Concrete Rectangular | 750 | 750 | 5625 | 8005.6 | 4.5 | 11016.88 | G300E | 60644421.4 | 475.84 | G300E | 1313418.75 | 10.31
1327 | Story40 | D67 | 50 MPa RC Column (75 cm x 75 cm) | Column | 50MPa | Concrete Rectangular | 750 | 750 | 5625 | 8005.6 | 4.5 | 11016.88 | G300E | 45031500 | 353.33 | G300E | 0 | 0
1328 | Story40 | D68 | 50 MPa RC Column (75 cm x 75 cm) | Column | 50MPa | Concrete Rectangular | 750 | 750 | 5625 | 8005.6 | 4.5 | 11016.88 | G300E | 45031500 | 353.33 | G300E | 0 | 0
1329 | Story40 | D69 | 50 MPa RC Column (75 cm x 75 cm) | Column | 50MPa | Concrete Rectangular | 750 | 750 | 5625 | 8005.6 | 4.5 | 11016.88 | G300E | 45031500 | 353.33 | G300E | 0 | 0
1330 | Story40 | D7 | 50 MPa RC Column (75 cm x 75 cm) | Column | 50MPa | Concrete Rectangular | 750 | 750 | 5625 | 8005.6 | 4.5 | 11016.88 | G300E | 60626408.8 | 475.7 | G300E | 1313418.75 | 10.31
1331 | Story40 | D70 | 50 MPa RC Column (75 cm x 75 cm) | Column | 50MPa | Concrete Rectangular | 750 | 750 | 5625 | 8005.6 | 4.5 | 11016.88 | G300E | 45031500 | 353.33 | G300E | 0 | 0
1332 | Story40 | D71 | 50 MPa RC Column (75 cm x 75 cm) | Column | 50MPa | Concrete Rectangular | 750 | 750 | 5625 | 8005.6 | 4.5 | 11016.88 | G300E | 45031500 | 353.33 | G300E | 0 | 0
1333 | Story40 | D72 | 50 MPa RC Column (75 cm x 75 cm) | Column | 50MPa | Concrete Rectangular | 750 | 750 | 5625 | 8005.6 | 4.5 | 11016.88 | G300E | 45031500 | 353.33 | G300E | 0 | 0
1334 | Story40 | D8 | 50 MPa RC Column (75 cm x 75 cm) | Column | 50MPa | Concrete Rectangular | 750 | 750 | 5625 | 8005.6 | 4.5 | 11016.88 | G300E | 45031500 | 353.33 | G300E | 0 | 0
1335 | Story40 | D9 | 50 MPa RC Column (75 cm x 75 cm) | Column | 50MPa | Concrete Rectangular | 750 | 750 | 5625 | 8005.6 | 4.5 | 11016.88 | G300E | 45031500 | 353.33 | G300E | 0 | 0
1336 | Story41 | C1 | 50 MPa RC Column (37.5 cm x 37.5 cm) | Column | 50MPa | Concrete Rectangular | 375 | 375 | 1406.3 | 3100 | 0.44 | 1066.51 | G300E | 4358600 | 34.2 | G300E | 0 | 0
1337 | Story41 | C10 | 50 MPa RC Column (37.5 cm x 37.5 cm) | Column | 50MPa | Concrete Rectangular | 375 | 375 | 1406.3 | 3100 | 0.44 | 1066.51 | G300E | 34044200 | 267.12 | G300E | 0 | 0
1338 | Story41 | C11 | 50 MPa RC Column (37.5 cm x 37.5 cm) | Column | 50MPa | Concrete Rectangular | 375 | 375 | 1406.3 | 3100 | 0.44 | 1066.51 | G300E | 11339800 | 88.98 | G300E | 0 | 0
1339 | Story41 | C12 | 50 MPa RC Column (37.5 cm x 37.5 cm) | Column | 50MPa | Concrete Rectangular | 375 | 375 | 1406.3 | 3100 | 0.44 | 1066.51 | G300E | 11416266.67 | 89.58 | G300E | 0 | 0
1340 | Story41 | C13 | 50 MPa RC Column (37.5 cm x 37.5 cm) | Column | 50MPa | Concrete Rectangular | 375 | 375 | 1406.3 | 3100 | 0.44 | 1066.51 | G300E | 4358600 | 34.2 | G300E | 0 | 0
1341 | Story41 | C14 | 50 MPa RC Column (37.5 cm x 37.5 cm) | Column | 50MPa | Concrete Rectangular | 375 | 375 | 1406.3 | 3100 | 0.44 | 1066.51 | G300E | 34009066.67 | 266.85 | G300E | 0 | 0
1342 | Story41 | C17 | 50 MPa RC Column (37.5 cm x 37.5 cm) | Column | 50MPa | Concrete Rectangular | 375 | 375 | 1406.3 | 3100 | 0.44 | 1066.51 | G300E | 34050400 | 267.17 | G300E | 0 | 0
1343 | Story41 | C18 | 50 MPa RC Column (37.5 cm x 37.5 cm) | Column | 50MPa | Concrete Rectangular | 375 | 375 | 1406.3 | 3100 | 0.44 | 1066.51 | G300E | 4358600 | 34.2 | G300E | 0 | 0
1344 | Story41 | C19 | 50 MPa RC Column (37.5 cm x 37.5 cm) | Column | 50MPa | Concrete Rectangular | 375 | 375 | 1406.3 | 3100 | 0.44 | 1066.51 | G300E | 4358600 | 34.2 | G300E | 0 | 0
1345 | Story41 | C2 | 50 MPa RC Column (37.5 cm x 37.5 cm) | Column | 50MPa | Concrete Rectangular | 375 | 375 | 1406.3 | 3100 | 0.44 | 1066.51 | G300E | 11399733.33 | 89.45 | G300E | 0 | 0
1346 | Story41 | C20 | 50 MPa RC Column (37.5 cm x 37.5 cm) | Column | 50MPa | Concrete Rectangular | 375 | 375 | 1406.3 | 3100 | 0.44 | 1066.51 | G300E | 34045233.33 | 267.13 | G300E | 0 | 0
1347 | Story41 | C23 | 50 MPa RC Column (37.5 cm x 37.5 cm) | Column | 50MPa | Concrete Rectangular | 375 | 375 | 1406.3 | 3100 | 0.44 | 1066.51 | G300E | 34050400 | 267.17 | G300E | 0 | 0
1348 | Story41 | C24 | 50 MPa RC Column (37.5 cm x 37.5 cm) | Column | 50MPa | Concrete Rectangular | 375 | 375 | 1406.3 | 3100 | 0.44 | 1066.51 | G300E | 4358600 | 34.2 | G300E | 0 | 0
1349 | Story41 | C25 | 50 MPa RC Column (37.5 cm x 37.5 cm) | Column | 50MPa | Concrete Rectangular | 375 | 375 | 1406.3 | 3100 | 0.44 | 1066.51 | G300E | 11419366.67 | 89.6 | G300E | 0 | 0
1350 | Story41 | C26 | 50 MPa RC Column (37.5 cm x 37.5 cm) | Column | 50MPa | Concrete Rectangular | 375 | 375 | 1406.3 | 3100 | 0.44 | 1066.51 | G300E | 11340833.33 | 88.98 | G300E | 0 | 0
1351 | Story41 | C27 | 50 MPa RC Column (37.5 cm x 37.5 cm) | Column | 50MPa | Concrete Rectangular | 375 | 375 | 1406.3 | 3100 | 0.44 | 1066.51 | G300E | 34048333.33 | 267.16 | G300E | 0 | 0
1352 | Story41 | C28 | 50 MPa RC Column (37.5 cm x 37.5 cm) | Column | 50MPa | Concrete Rectangular | 375 | 375 | 1406.3 | 3100 | 0.44 | 1066.51 | G300E | 34048333.33 | 267.16 | G300E | 0 | 0
1353 | Story41 | C29 | 50 MPa RC Column (37.5 cm x 37.5 cm) | Column | 50MPa | Concrete Rectangular | 375 | 375 | 1406.3 | 3100 | 0.44 | 1066.51 | G300E | 11341866.67 | 88.99 | G300E | 0 | 0
1354 | Story41 | C3 | 50 MPa RC Column (37.5 cm x 37.5 cm) | Column | 50MPa | Concrete Rectangular | 375 | 375 | 1406.3 | 3100 | 0.44 | 1066.51 | G300E | 4358600 | 34.2 | G300E | 0 | 0
1355 | Story41 | C30 | 50 MPa RC Column (37.5 cm x 37.5 cm) | Column | 50MPa | Concrete Rectangular | 375 | 375 | 1406.3 | 3100 | 0.44 | 1066.51 | G300E | 11417300 | 89.58 | G300E | 0 | 0
1356 | Story41 | C31 | 50 MPa RC Column (37.5 cm x 37.5 cm) | Column | 50MPa | Concrete Rectangular | 375 | 375 | 1406.3 | 3100 | 0.44 | 1066.51 | G300E | 4358600 | 34.2 | G300E | 0 | 0
1357 | Story41 | C32 | 50 MPa RC Column (37.5 cm x 37.5 cm) | Column | 50MPa | Concrete Rectangular | 375 | 375 | 1406.3 | 3100 | 0.44 | 1066.51 | G300E | 11416266.67 | 89.58 | G300E | 0 | 0
1358 | Story41 | C33 | 50 MPa RC Column (37.5 cm x 37.5 cm) | Column | 50MPa | Concrete Rectangular | 375 | 375 | 1406.3 | 3100 | 0.44 | 1066.51 | G300E | 4358600 | 34.2 | G300E | 0 | 0
1359 | Story41 | C34 | 50 MPa RC Column (37.5 cm x 37.5 cm) | Column | 50MPa | Concrete Rectangular | 375 | 375 | 1406.3 | 3100 | 0.44 | 1066.51 | G300E | 4358600 | 34.2 | G300E | 0 | 0
1360 | Story41 | C35 | 50 MPa RC Column (37.5 cm x 37.5 cm) | Column | 50MPa | Concrete Rectangular | 375 | 375 | 1406.3 | 3100 | 0.44 | 1066.51 | G300E | 11417300 | 89.58 | G300E | 0 | 0
1361 | Story41 | C36 | 50 MPa RC Column (37.5 cm x 37.5 cm) | Column | 50MPa | Concrete Rectangular | 375 | 375 | 1406.3 | 3100 | 0.44 | 1066.51 | G300E | 4358600 | 34.2 | G300E | 0 | 0
1362 | Story41 | C4 | 50 MPa RC Column (37.5 cm x 37.5 cm) | Column | 50MPa | Concrete Rectangular | 375 | 375 | 1406.3 | 3100 | 0.44 | 1066.51 | G300E | 4358600 | 34.2 | G300E | 0 | 0
1363 | Story41 | C5 | 50 MPa RC Column (37.5 cm x 37.5 cm) | Column | 50MPa | Concrete Rectangular | 375 | 375 | 1406.3 | 3100 | 0.44 | 1066.51 | G300E | 11419366.67 | 89.6 | G300E | 0 | 0
1364 | Story41 | C6 | 50 MPa RC Column (37.5 cm x 37.5 cm) | Column | 50MPa | Concrete Rectangular | 375 | 375 | 1406.3 | 3100 | 0.44 | 1066.51 | G300E | 4358600 | 34.2 | G300E | 0 | 0
1365 | Story41 | C7 | 50 MPa RC Column (37.5 cm x 37.5 cm) | Column | 50MPa | Concrete Rectangular | 375 | 375 | 1406.3 | 3100 | 0.44 | 1066.51 | G300E | 11390433.33 | 89.37 | G300E | 0 | 0
1366 | Story41 | C8 | 50 MPa RC Column (37.5 cm x 37.5 cm) | Column | 50MPa | Concrete Rectangular | 375 | 375 | 1406.3 | 3100 | 0.44 | 1066.51 | G300E | 11357366.67 | 89.11 | G300E | 0 | 0
1367 | Story41 | C9 | 50 MPa RC Column (37.5 cm x 37.5 cm) | Column | 50MPa | Concrete Rectangular | 375 | 375 | 1406.3 | 3100 | 0.44 | 1066.51 | G300E | 34007000 | 266.83 | G300E | 0 | 0
1368 | Story42 | C1 | 50 MPa RC Column (37.5 cm x 37.5 cm) | Column | 50MPa | Concrete Rectangular | 375 | 375 | 1406.3 | 3100 | 0.44 | 1066.51 | G300E | 4358600 | 34.2 | G300E | 0 | 0
1369 | Story42 | C10 | 50 MPa RC Column (37.5 cm x 37.5 cm) | Column | 50MPa | Concrete Rectangular | 375 | 375 | 1406.3 | 3100 | 0.44 | 1066.51 | G300E | 20197533.33 | 158.48 | G300E | 0 | 0
1370 | Story42 | C11 | 50 MPa RC Column (37.5 cm x 37.5 cm) | Column | 50MPa | Concrete Rectangular | 375 | 375 | 1406.3 | 3100 | 0.44 | 1066.51 | G300E | 4358600 | 34.2 | G300E | 0 | 0
1371 | Story42 | C12 | 50 MPa RC Column (37.5 cm x 37.5 cm) | Column | 50MPa | Concrete Rectangular | 375 | 375 | 1406.3 | 3100 | 0.44 | 1066.51 | G300E | 17209133.33 | 135.03 | G300E | 0 | 0
1372 | Story42 | C13 | 50 MPa RC Column (37.5 cm x 37.5 cm) | Column | 50MPa | Concrete Rectangular | 375 | 375 | 1406.3 | 3100 | 0.44 | 1066.51 | G300E | 4358600 | 34.2 | G300E | 0 | 0
1373 | Story42 | C14 | 50 MPa RC Column (37.5 cm x 37.5 cm) | Column | 50MPa | Concrete Rectangular | 375 | 375 | 1406.3 | 3100 | 0.44 | 1066.51 | G300E | 20194433.33 | 158.45 | G300E | 0 | 0
1374 | Story42 | C17 | 50 MPa RC Column (37.5 cm x 37.5 cm) | Column | 50MPa | Concrete Rectangular | 375 | 375 | 1406.3 | 3100 | 0.44 | 1066.51 | G300E | 20197533.33 | 158.48 | G300E | 0 | 0
1375 | Story42 | C18 | 50 MPa RC Column (37.5 cm x 37.5 cm) | Column | 50MPa | Concrete Rectangular | 375 | 375 | 1406.3 | 3100 | 0.44 | 1066.51 | G300E | 4358600 | 34.2 | G300E | 0 | 0
1376 | Story42 | C19 | 50 MPa RC Column (37.5 cm x 37.5 cm) | Column | 50MPa | Concrete Rectangular | 375 | 375 | 1406.3 | 3100 | 0.44 | 1066.51 | G300E | 4358600 | 34.2 | G300E | 0 | 0
1377 | Story42 | C2 | 50 MPa RC Column (37.5 cm x 37.5 cm) | Column | 50MPa | Concrete Rectangular | 375 | 375 | 1406.3 | 3100 | 0.44 | 1066.51 | G300E | 17264933.33 | 135.47 | G300E | 0 | 0
1378 | Story42 | C20 | 50 MPa RC Column (37.5 cm x 37.5 cm) | Column | 50MPa | Concrete Rectangular | 375 | 375 | 1406.3 | 3100 | 0.44 | 1066.51 | G300E | 20199600 | 158.49 | G300E | 0 | 0
1379 | Story42 | C23 | 50 MPa RC Column (37.5 cm x 37.5 cm) | Column | 50MPa | Concrete Rectangular | 375 | 375 | 1406.3 | 3100 | 0.44 | 1066.51 | G300E | 20197533.33 | 158.48 | G300E | 0 | 0
1380 | Story42 | C24 | 50 MPa RC Column (37.5 cm x 37.5 cm) | Column | 50MPa | Concrete Rectangular | 375 | 375 | 1406.3 | 3100 | 0.44 | 1066.51 | G300E | 4358600 | 34.2 | G300E | 0 | 0
1381 | Story42 | C25 | 50 MPa RC Column (37.5 cm x 37.5 cm) | Column | 50MPa | Concrete Rectangular | 375 | 375 | 1406.3 | 3100 | 0.44 | 1066.51 | G300E | 17210166.67 | 135.04 | G300E | 0 | 0
1382 | Story42 | C26 | 50 MPa RC Column (37.5 cm x 37.5 cm) | Column | 50MPa | Concrete Rectangular | 375 | 375 | 1406.3 | 3100 | 0.44 | 1066.51 | G300E | 4358600 | 34.2 | G300E | 0 | 0
1383 | Story42 | C27 | 50 MPa RC Column (37.5 cm x 37.5 cm) | Column | 50MPa | Concrete Rectangular | 375 | 375 | 1406.3 | 3100 | 0.44 | 1066.51 | G300E | 20197533.33 | 158.48 | G300E | 0 | 0
1384 | Story42 | C28 | 50 MPa RC Column (37.5 cm x 37.5 cm) | Column | 50MPa | Concrete Rectangular | 375 | 375 | 1406.3 | 3100 | 0.44 | 1066.51 | G300E | 20197533.33 | 158.48 | G300E | 0 | 0
1385 | Story42 | C29 | 50 MPa RC Column (37.5 cm x 37.5 cm) | Column | 50MPa | Concrete Rectangular | 375 | 375 | 1406.3 | 3100 | 0.44 | 1066.51 | G300E | 4358600 | 34.2 | G300E | 0 | 0
1386 | Story42 | C3 | 50 MPa RC Column (37.5 cm x 37.5 cm) | Column | 50MPa | Concrete Rectangular | 375 | 375 | 1406.3 | 3100 | 0.44 | 1066.51 | G300E | 4358600 | 34.2 | G300E | 0 | 0
1387 | Story42 | C30 | 50 MPa RC Column (37.5 cm x 37.5 cm) | Column | 50MPa | Concrete Rectangular | 375 | 375 | 1406.3 | 3100 | 0.44 | 1066.51 | G300E | 17208100 | 135.02 | G300E | 0 | 0
1388 | Story42 | C31 | 50 MPa RC Column (37.5 cm x 37.5 cm) | Column | 50MPa | Concrete Rectangular | 375 | 375 | 1406.3 | 3100 | 0.44 | 1066.51 | G300E | 4358600 | 34.2 | G300E | 0 | 0
1389 | Story42 | C32 | 50 MPa RC Column (37.5 cm x 37.5 cm) | Column | 50MPa | Concrete Rectangular | 375 | 375 | 1406.3 | 3100 | 0.44 | 1066.51 | G300E | 17210166.67 | 135.04 | G300E | 0 | 0
1390 | Story42 | C33 | 50 MPa RC Column (37.5 cm x 37.5 cm) | Column | 50MPa | Concrete Rectangular | 375 | 375 | 1406.3 | 3100 | 0.44 | 1066.51 | G300E | 4358600 | 34.2 | G300E | 0 | 0
1391 | Story42 | C34 | 50 MPa RC Column (37.5 cm x 37.5 cm) | Column | 50MPa | Concrete Rectangular | 375 | 375 | 1406.3 | 3100 | 0.44 | 1066.51 | G300E | 4358600 | 34.2 | G300E | 0 | 0
1392 | Story42 | C35 | 50 MPa RC Column (37.5 cm x 37.5 cm) | Column | 50MPa | Concrete Rectangular | 375 | 375 | 1406.3 | 3100 | 0.44 | 1066.51 | G300E | 17209133.33 | 135.03 | G300E | 0 | 0
1393 | Story42 | C36 | 50 MPa RC Column (37.5 cm x 37.5 cm) | Column | 50MPa | Concrete Rectangular | 375 | 375 | 1406.3 | 3100 | 0.44 | 1066.51 | G300E | 4358600 | 34.2 | G300E | 0 | 0
1394 | Story42 | C4 | 50 MPa RC Column (37.5 cm x 37.5 cm) | Column | 50MPa | Concrete Rectangular | 375 | 375 | 1406.3 | 3100 | 0.44 | 1066.51 | G300E | 4358600 | 34.2 | G300E | 0 | 0
1395 | Story42 | C5 | 50 MPa RC Column (37.5 cm x 37.5 cm) | Column | 50MPa | Concrete Rectangular | 375 | 375 | 1406.3 | 3100 | 0.44 | 1066.51 | G300E | 17210166.67 | 135.04 | G300E | 0 | 0
1396 | Story42 | C6 | 50 MPa RC Column (37.5 cm x 37.5 cm) | Column | 50MPa | Concrete Rectangular | 375 | 375 | 1406.3 | 3100 | 0.44 | 1066.51 | G300E | 4358600 | 34.2 | G300E | 0 | 0
1397 | Story42 | C7 | 50 MPa RC Column (37.5 cm x 37.5 cm) | Column | 50MPa | Concrete Rectangular | 375 | 375 | 1406.3 | 3100 | 0.44 | 1066.51 | G300E | 17241166.67 | 135.28 | G300E | 0 | 0
1398 | Story42 | C8 | 50 MPa RC Column (37.5 cm x 37.5 cm) | Column | 50MPa | Concrete Rectangular | 375 | 375 | 1406.3 | 3100 | 0.44 | 1066.51 | G300E | 4358600 | 34.2 | G300E | 0 | 0
1399 | Story42 | C9 | 50 MPa RC Column (37.5 cm x 37.5 cm) | Column | 50MPa | Concrete Rectangular | 375 | 375 | 1406.3 | 3100 | 0.44 | 1066.51 | G300E | 20181000 | 158.35 | G300E | 0 | 0
1400 | Story43 | C1 | 50 MPa RC Column (35 cm x 35 cm) | Column | 50MPa | Concrete Rectangular | 350 | 350 | 1225 | 3100 | 0.38 | 929.05 | G300E | 3797500 | 29.8 | G300E | 0 | 0
1401 | Story43 | C10 | 50 MPa RC Column (35 cm x 35 cm) | Column | 50MPa | Concrete Rectangular | 350 | 350 | 1225 | 3100 | 0.38 | 929.05 | G300E | 12609766.67 | 98.94 | G300E | 0 | 0
1402 | Story43 | C11 | 50 MPa RC Column (35 cm x 35 cm) | Column | 50MPa | Concrete Rectangular | 350 | 350 | 1225 | 3100 | 0.38 | 929.05 | G300E | 5084000 | 39.89 | G300E | 0 | 0
1403 | Story43 | C12 | 50 MPa RC Column (35 cm x 35 cm) | Column | 50MPa | Concrete Rectangular | 350 | 350 | 1225 | 3100 | 0.38 | 929.05 | G300E | 11544400 | 90.58 | G300E | 0 | 0
1404 | Story43 | C13 | 50 MPa RC Column (35 cm x 35 cm) | Column | 50MPa | Concrete Rectangular | 350 | 350 | 1225 | 3100 | 0.38 | 929.05 | G300E | 3797500 | 29.8 | G300E | 0 | 0
1405 | Story43 | C14 | 50 MPa RC Column (35 cm x 35 cm) | Column | 50MPa | Concrete Rectangular | 350 | 350 | 1225 | 3100 | 0.38 | 929.05 | G300E | 12606666.67 | 98.92 | G300E | 0 | 0
1406 | Story43 | C17 | 50 MPa RC Column (35 cm x 35 cm) | Column | 50MPa | Concrete Rectangular | 350 | 350 | 1225 | 3100 | 0.38 | 929.05 | G300E | 12609766.67 | 98.94 | G300E | 0 | 0
1407 | Story43 | C18 | 50 MPa RC Column (35 cm x 35 cm) | Column | 50MPa | Concrete Rectangular | 350 | 350 | 1225 | 3100 | 0.38 | 929.05 | G300E | 3797500 | 29.8 | G300E | 0 | 0
1408 | Story43 | C19 | 50 MPa RC Column (35 cm x 35 cm) | Column | 50MPa | Concrete Rectangular | 350 | 350 | 1225 | 3100 | 0.38 | 929.05 | G300E | 3797500 | 29.8 | G300E | 0 | 0
1409 | Story43 | C2 | 50 MPa RC Column (35 cm x 35 cm) | Column | 50MPa | Concrete Rectangular | 350 | 350 | 1225 | 3100 | 0.38 | 929.05 | G300E | 11596066.67 | 90.99 | G300E | 0 | 0
1410 | Story43 | C20 | 50 MPa RC Column (35 cm x 35 cm) | Column | 50MPa | Concrete Rectangular | 350 | 350 | 1225 | 3100 | 0.38 | 929.05 | G300E | 12610800 | 98.95 | G300E | 0 | 0
1411 | Story43 | C23 | 50 MPa RC Column (35 cm x 35 cm) | Column | 50MPa | Concrete Rectangular | 350 | 350 | 1225 | 3100 | 0.38 | 929.05 | G300E | 12609766.67 | 98.94 | G300E | 0 | 0
1412 | Story43 | C24 | 50 MPa RC Column (35 cm x 35 cm) | Column | 50MPa | Concrete Rectangular | 350 | 350 | 1225 | 3100 | 0.38 | 929.05 | G300E | 3797500 | 29.8 | G300E | 0 | 0
1413 | Story43 | C25 | 50 MPa RC Column (35 cm x 35 cm) | Column | 50MPa | Concrete Rectangular | 350 | 350 | 1225 | 3100 | 0.38 | 929.05 | G300E | 11546466.67 | 90.6 | G300E | 0 | 0
1414 | Story43 | C26 | 50 MPa RC Column (35 cm x 35 cm) | Column | 50MPa | Concrete Rectangular | 350 | 350 | 1225 | 3100 | 0.38 | 929.05 | G300E | 5084000 | 39.89 | G300E | 0 | 0
1415 | Story43 | C27 | 50 MPa RC Column (35 cm x 35 cm) | Column | 50MPa | Concrete Rectangular | 350 | 350 | 1225 | 3100 | 0.38 | 929.05 | G300E | 12610800 | 98.95 | G300E | 0 | 0
1416 | Story43 | C28 | 50 MPa RC Column (35 cm x 35 cm) | Column | 50MPa | Concrete Rectangular | 350 | 350 | 1225 | 3100 | 0.38 | 929.05 | G300E | 12609766.67 | 98.94 | G300E | 0 | 0
1417 | Story43 | C29 | 50 MPa RC Column (35 cm x 35 cm) | Column | 50MPa | Concrete Rectangular | 350 | 350 | 1225 | 3100 | 0.38 | 929.05 | G300E | 5086066.67 | 39.91 | G300E | 0 | 0
1418 | Story43 | C3 | 50 MPa RC Column (35 cm x 35 cm) | Column | 50MPa | Concrete Rectangular | 350 | 350 | 1225 | 3100 | 0.38 | 929.05 | G300E | 3797500 | 29.8 | G300E | 0 | 0
1419 | Story43 | C30 | 50 MPa RC Column (35 cm x 35 cm) | Column | 50MPa | Concrete Rectangular | 350 | 350 | 1225 | 3100 | 0.38 | 929.05 | G300E | 11544400 | 90.58 | G300E | 0 | 0
1420 | Story43 | C31 | 50 MPa RC Column (35 cm x 35 cm) | Column | 50MPa | Concrete Rectangular | 350 | 350 | 1225 | 3100 | 0.38 | 929.05 | G300E | 3797500 | 29.8 | G300E | 0 | 0
1421 | Story43 | C32 | 50 MPa RC Column (35 cm x 35 cm) | Column | 50MPa | Concrete Rectangular | 350 | 350 | 1225 | 3100 | 0.38 | 929.05 | G300E | 11545433.33 | 90.59 | G300E | 0 | 0
1422 | Story43 | C33 | 50 MPa RC Column (35 cm x 35 cm) | Column | 50MPa | Concrete Rectangular | 350 | 350 | 1225 | 3100 | 0.38 | 929.05 | G300E | 3797500 | 29.8 | G300E | 0 | 0
1423 | Story43 | C34 | 50 MPa RC Column (35 cm x 35 cm) | Column | 50MPa | Concrete Rectangular | 350 | 350 | 1225 | 3100 | 0.38 | 929.05 | G300E | 3797500 | 29.8 | G300E | 0 | 0
1424 | Story43 | C35 | 50 MPa RC Column (35 cm x 35 cm) | Column | 50MPa | Concrete Rectangular | 350 | 350 | 1225 | 3100 | 0.38 | 929.05 | G300E | 11544400 | 90.58 | G300E | 0 | 0
1425 | Story43 | C36 | 50 MPa RC Column (35 cm x 35 cm) | Column | 50MPa | Concrete Rectangular | 350 | 350 | 1225 | 3100 | 0.38 | 929.05 | G300E | 3797500 | 29.8 | G300E | 0 | 0
1426 | Story43 | C4 | 50 MPa RC Column (35 cm x 35 cm) | Column | 50MPa | Concrete Rectangular | 350 | 350 | 1225 | 3100 | 0.38 | 929.05 | G300E | 3797500 | 29.8 | G300E | 0 | 0
1427 | Story43 | C5 | 50 MPa RC Column (35 cm x 35 cm) | Column | 50MPa | Concrete Rectangular | 350 | 350 | 1225 | 3100 | 0.38 | 929.05 | G300E | 11546466.67 | 90.6 | G300E | 0 | 0
1428 | Story43 | C6 | 50 MPa RC Column (35 cm x 35 cm) | Column | 50MPa | Concrete Rectangular | 350 | 350 | 1225 | 3100 | 0.38 | 929.05 | G300E | 3797500 | 29.8 | G300E | 0 | 0
1429 | Story43 | C7 | 50 MPa RC Column (35 cm x 35 cm) | Column | 50MPa | Concrete Rectangular | 350 | 350 | 1225 | 3100 | 0.38 | 929.05 | G300E | 11575400 | 90.82 | G300E | 0 | 0
1430 | Story43 | C8 | 50 MPa RC Column (35 cm x 35 cm) | Column | 50MPa | Concrete Rectangular | 350 | 350 | 1225 | 3100 | 0.38 | 929.05 | G300E | 5092266.67 | 39.96 | G300E | 0 | 0
1431 | Story43 | C9 | 50 MPa RC Column (35 cm x 35 cm) | Column | 50MPa | Concrete Rectangular | 350 | 350 | 1225 | 3100 | 0.38 | 929.05 | G300E | 12597366.67 | 98.84 | G300E | 0 | 0
1432 | Story44 | C1 | 50 MPa RC Column (35 cm x 35 cm) | Column | 50MPa | Concrete Rectangular | 350 | 350 | 1225 | 3100 | 0.38 | 929.05 | G300E | 3797500 | 29.8 | G300E | 0 | 0
1433 | Story44 | C10 | 50 MPa RC Column (35 cm x 35 cm) | Column | 50MPa | Concrete Rectangular | 350 | 350 | 1225 | 3100 | 0.38 | 929.05 | G300E | 3797500 | 29.8 | G300E | 0 | 0
1434 | Story44 | C11 | 50 MPa RC Column (35 cm x 35 cm) | Column | 50MPa | Concrete Rectangular | 350 | 350 | 1225 | 3100 | 0.38 | 929.05 | G300E | 3797500 | 29.8 | G300E | 0 | 0
1435 | Story44 | C12 | 50 MPa RC Column (35 cm x 35 cm) | Column | 50MPa | Concrete Rectangular | 350 | 350 | 1225 | 3100 | 0.38 | 929.05 | G300E | 10109100 | 79.32 | G300E | 0 | 0
1436 | Story44 | C13 | 50 MPa RC Column (35 cm x 35 cm) | Column | 50MPa | Concrete Rectangular | 350 | 350 | 1225 | 3100 | 0.38 | 929.05 | G300E | 3797500 | 29.8 | G300E | 0 | 0
1437 | Story44 | C14 | 50 MPa RC Column (35 cm x 35 cm) | Column | 50MPa | Concrete Rectangular | 350 | 350 | 1225 | 3100 | 0.38 | 929.05 | G300E | 3797500 | 29.8 | G300E | 0 | 0
1438 | Story44 | C17 | 50 MPa RC Column (35 cm x 35 cm) | Column | 50MPa | Concrete Rectangular | 350 | 350 | 1225 | 3100 | 0.38 | 929.05 | G300E | 3797500 | 29.8 | G300E | 0 | 0
1439 | Story44 | C18 | 50 MPa RC Column (35 cm x 35 cm) | Column | 50MPa | Concrete Rectangular | 350 | 350 | 1225 | 3100 | 0.38 | 929.05 | G300E | 3797500 | 29.8 | G300E | 0 | 0
1440 | Story44 | C19 | 50 MPa RC Column (35 cm x 35 cm) | Column | 50MPa | Concrete Rectangular | 350 | 350 | 1225 | 3100 | 0.38 | 929.05 | G300E | 3797500 | 29.8 | G300E | 0 | 0
1441 | Story44 | C2 | 50 MPa RC Column (35 cm x 35 cm) | Column | 50MPa | Concrete Rectangular | 350 | 350 | 1225 | 3100 | 0.38 | 929.05 | G300E | 10172133.33 | 79.81 | G300E | 0 | 0
1442 | Story44 | C20 | 50 MPa RC Column (35 cm x 35 cm) | Column | 50MPa | Concrete Rectangular | 350 | 350 | 1225 | 3100 | 0.38 | 929.05 | G300E | 3797500 | 29.8 | G300E | 0 | 0
1443 | Story44 | C23 | 50 MPa RC Column (35 cm x 35 cm) | Column | 50MPa | Concrete Rectangular | 350 | 350 | 1225 | 3100 | 0.38 | 929.05 | G300E | 3797500 | 29.8 | G300E | 0 | 0
1444 | Story44 | C24 | 50 MPa RC Column (35 cm x 35 cm) | Column | 50MPa | Concrete Rectangular | 350 | 350 | 1225 | 3100 | 0.38 | 929.05 | G300E | 3797500 | 29.8 | G300E | 0 | 0
1445 | Story44 | C25 | 50 MPa RC Column (35 cm x 35 cm) | Column | 50MPa | Concrete Rectangular | 350 | 350 | 1225 | 3100 | 0.38 | 929.05 | G300E | 10111166.67 | 79.34 | G300E | 0 | 0
1446 | Story44 | C26 | 50 MPa RC Column (35 cm x 35 cm) | Column | 50MPa | Concrete Rectangular | 350 | 350 | 1225 | 3100 | 0.38 | 929.05 | G300E | 3797500 | 29.8 | G300E | 0 | 0
1447 | Story44 | C27 | 50 MPa RC Column (35 cm x 35 cm) | Column | 50MPa | Concrete Rectangular | 350 | 350 | 1225 | 3100 | 0.38 | 929.05 | G300E | 3797500 | 29.8 | G300E | 0 | 0
1448 | Story44 | C28 | 50 MPa RC Column (35 cm x 35 cm) | Column | 50MPa | Concrete Rectangular | 350 | 350 | 1225 | 3100 | 0.38 | 929.05 | G300E | 3797500 | 29.8 | G300E | 0 | 0
1449 | Story44 | C29 | 50 MPa RC Column (35 cm x 35 cm) | Column | 50MPa | Concrete Rectangular | 350 | 350 | 1225 | 3100 | 0.38 | 929.05 | G300E | 3797500 | 29.8 | G300E | 0 | 0
1450 | Story44 | C3 | 50 MPa RC Column (35 cm x 35 cm) | Column | 50MPa | Concrete Rectangular | 350 | 350 | 1225 | 3100 | 0.38 | 929.05 | G300E | 3797500 | 29.8 | G300E | 0 | 0
1451 | Story44 | C30 | 50 MPa RC Column (35 cm x 35 cm) | Column | 50MPa | Concrete Rectangular | 350 | 350 | 1225 | 3100 | 0.38 | 929.05 | G300E | 10109100 | 79.32 | G300E | 0 | 0
1452 | Story44 | C31 | 50 MPa RC Column (35 cm x 35 cm) | Column | 50MPa | Concrete Rectangular | 350 | 350 | 1225 | 3100 | 0.38 | 929.05 | G300E | 3797500 | 29.8 | G300E | 0 | 0
1453 | Story44 | C32 | 50 MPa RC Column (35 cm x 35 cm) | Column | 50MPa | Concrete Rectangular | 350 | 350 | 1225 | 3100 | 0.38 | 929.05 | G300E | 10110133.33 | 79.33 | G300E | 0 | 0
1454 | Story44 | C33 | 50 MPa RC Column (35 cm x 35 cm) | Column | 50MPa | Concrete Rectangular | 350 | 350 | 1225 | 3100 | 0.38 | 929.05 | G300E | 3797500 | 29.8 | G300E | 0 | 0
1455 | Story44 | C34 | 50 MPa RC Column (35 cm x 35 cm) | Column | 50MPa | Concrete Rectangular | 350 | 350 | 1225 | 3100 | 0.38 | 929.05 | G300E | 3797500 | 29.8 | G300E | 0 | 0
1456 | Story44 | C35 | 50 MPa RC Column (35 cm x 35 cm) | Column | 50MPa | Concrete Rectangular | 350 | 350 | 1225 | 3100 | 0.38 | 929.05 | G300E | 10109100 | 79.32 | G300E | 0 | 0
1457 | Story44 | C36 | 50 MPa RC Column (35 cm x 35 cm) | Column | 50MPa | Concrete Rectangular | 350 | 350 | 1225 | 3100 | 0.38 | 929.05 | G300E | 3797500 | 29.8 | G300E | 0 | 0
1458 | Story44 | C4 | 50 MPa RC Column (35 cm x 35 cm) | Column | 50MPa | Concrete Rectangular | 350 | 350 | 1225 | 3100 | 0.38 | 929.05 | G300E | 3797500 | 29.8 | G300E | 0 | 0
1459 | Story44 | C5 | 50 MPa RC Column (35 cm x 35 cm) | Column | 50MPa | Concrete Rectangular | 350 | 350 | 1225 | 3100 | 0.38 | 929.05 | G300E | 10111166.67 | 79.34 | G300E | 0 | 0
1460 | Story44 | C6 | 50 MPa RC Column (35 cm x 35 cm) | Column | 50MPa | Concrete Rectangular | 350 | 350 | 1225 | 3100 | 0.38 | 929.05 | G300E | 3797500 | 29.8 | G300E | 0 | 0
1461 | Story44 | C7 | 50 MPa RC Column (35 cm x 35 cm) | Column | 50MPa | Concrete Rectangular | 350 | 350 | 1225 | 3100 | 0.38 | 929.05 | G300E | 10149400 | 79.64 | G300E | 0 | 0
1462 | Story44 | C8 | 50 MPa RC Column (35 cm x 35 cm) | Column | 50MPa | Concrete Rectangular | 350 | 350 | 1225 | 3100 | 0.38 | 929.05 | G300E | 3797500 | 29.8 | G300E | 0 | 0
1463 | Story44 | C9 | 50 MPa RC Column (35 cm x 35 cm) | Column | 50MPa | Concrete Rectangular | 350 | 350 | 1225 | 3100 | 0.38 | 929.05 | G300E | 3797500 | 29.8 | G300E | 0 | 0
1464 | Story45 | C1 | 50 MPa RC Column (32.5 cm x 32.5 cm) | Column | 50MPa | Concrete Rectangular | 325 | 325 | 1056.3 | 3100 | 0.33 | 801.07 | G300E | 3273600 | 25.69 | G300E | 0 | 0
1465 | Story45 | C10 | 50 MPa RC Column (32.5 cm x 32.5 cm) | Column | 50MPa | Concrete Rectangular | 325 | 325 | 1056.3 | 3100 | 0.33 | 801.07 | G300E | 3273600 | 25.69 | G300E | 0 | 0
1466 | Story45 | C11 | 50 MPa RC Column (32.5 cm x 32.5 cm) | Column | 50MPa | Concrete Rectangular | 325 | 325 | 1056.3 | 3100 | 0.33 | 801.07 | G300E | 3273600 | 25.69 | G300E | 0 | 0
1467 | Story45 | C12 | 50 MPa RC Column (32.5 cm x 32.5 cm) | Column | 50MPa | Concrete Rectangular | 325 | 325 | 1056.3 | 3100 | 0.33 | 801.07 | G300E | 13937600 | 109.36 | G300E | 0 | 0
1468 | Story45 | C13 | 50 MPa RC Column (32.5 cm x 32.5 cm) | Column | 50MPa | Concrete Rectangular | 325 | 325 | 1056.3 | 3100 | 0.33 | 801.07 | G300E | 3450300 | 27.07 | G300E | 0 | 0
1469 | Story45 | C14 | 50 MPa RC Column (32.5 cm x 32.5 cm) | Column | 50MPa | Concrete Rectangular | 325 | 325 | 1056.3 | 3100 | 0.33 | 801.07 | G300E | 3273600 | 25.69 | G300E | 0 | 0
1470 | Story45 | C17 | 50 MPa RC Column (32.5 cm x 32.5 cm) | Column | 50MPa | Concrete Rectangular | 325 | 325 | 1056.3 | 3100 | 0.33 | 801.07 | G300E | 3273600 | 25.69 | G300E | 0 | 0
1471 | Story45 | C18 | 50 MPa RC Column (32.5 cm x 32.5 cm) | Column | 50MPa | Concrete Rectangular | 325 | 325 | 1056.3 | 3100 | 0.33 | 801.07 | G300E | 3450300 | 27.07 | G300E | 0 | 0
1472 | Story45 | C19 | 50 MPa RC Column (32.5 cm x 32.5 cm) | Column | 50MPa | Concrete Rectangular | 325 | 325 | 1056.3 | 3100 | 0.33 | 801.07 | G300E | 3450300 | 27.07 | G300E | 0 | 0
1473 | Story45 | C2 | 50 MPa RC Column (32.5 cm x 32.5 cm) | Column | 50MPa | Concrete Rectangular | 325 | 325 | 1056.3 | 3100 | 0.33 | 801.07 | G300E | 14003733.33 | 109.88 | G300E | 0 | 0
1474 | Story45 | C20 | 50 MPa RC Column (32.5 cm x 32.5 cm) | Column | 50MPa | Concrete Rectangular | 325 | 325 | 1056.3 | 3100 | 0.33 | 801.07 | G300E | 3273600 | 25.69 | G300E | 0 | 0
1475 | Story45 | C23 | 50 MPa RC Column (32.5 cm x 32.5 cm) | Column | 50MPa | Concrete Rectangular | 325 | 325 | 1056.3 | 3100 | 0.33 | 801.07 | G300E | 3273600 | 25.69 | G300E | 0 | 0
1476 | Story45 | C24 | 50 MPa RC Column (32.5 cm x 32.5 cm) | Column | 50MPa | Concrete Rectangular | 325 | 325 | 1056.3 | 3100 | 0.33 | 801.07 | G300E | 3450300 | 27.07 | G300E | 0 | 0
1477 | Story45 | C25 | 50 MPa RC Column (32.5 cm x 32.5 cm) | Column | 50MPa | Concrete Rectangular | 325 | 325 | 1056.3 | 3100 | 0.33 | 801.07 | G300E | 13939666.67 | 109.38 | G300E | 0 | 0
1478 | Story45 | C26 | 50 MPa RC Column (32.5 cm x 32.5 cm) | Column | 50MPa | Concrete Rectangular | 325 | 325 | 1056.3 | 3100 | 0.33 | 801.07 | G300E | 3273600 | 25.69 | G300E | 0 | 0
1479 | Story45 | C27 | 50 MPa RC Column (32.5 cm x 32.5 cm) | Column | 50MPa | Concrete Rectangular | 325 | 325 | 1056.3 | 3100 | 0.33 | 801.07 | G300E | 3273600 | 25.69 | G300E | 0 | 0
1480 | Story45 | C28 | 50 MPa RC Column (32.5 cm x 32.5 cm) | Column | 50MPa | Concrete Rectangular | 325 | 325 | 1056.3 | 3100 | 0.33 | 801.07 | G300E | 3273600 | 25.69 | G300E | 0 | 0
1481 | Story45 | C29 | 50 MPa RC Column (32.5 cm x 32.5 cm) | Column | 50MPa | Concrete Rectangular | 325 | 325 | 1056.3 | 3100 | 0.33 | 801.07 | G300E | 3273600 | 25.69 | G300E | 0 | 0
1482 | Story45 | C3 | 50 MPa RC Column (32.5 cm x 32.5 cm) | Column | 50MPa | Concrete Rectangular | 325 | 325 | 1056.3 | 3100 | 0.33 | 801.07 | G300E | 3449266.67 | 27.06 | G300E | 0 | 0
1483 | Story45 | C30 | 50 MPa RC Column (32.5 cm x 32.5 cm) | Column | 50MPa | Concrete Rectangular | 325 | 325 | 1056.3 | 3100 | 0.33 | 801.07 | G300E | 13937600 | 109.36 | G300E | 0 | 0
1484 | Story45 | C31 | 50 MPa RC Column (32.5 cm x 32.5 cm) | Column | 50MPa | Concrete Rectangular | 325 | 325 | 1056.3 | 3100 | 0.33 | 801.07 | G300E | 3273600 | 25.69 | G300E | 0 | 0
1485 | Story45 | C32 | 50 MPa RC Column (32.5 cm x 32.5 cm) | Column | 50MPa | Concrete Rectangular | 325 | 325 | 1056.3 | 3100 | 0.33 | 801.07 | G300E | 13937600 | 109.36 | G300E | 0 | 0
1486 | Story45 | C33 | 50 MPa RC Column (32.5 cm x 32.5 cm) | Column | 50MPa | Concrete Rectangular | 325 | 325 | 1056.3 | 3100 | 0.33 | 801.07 | G300E | 3450300 | 27.07 | G300E | 0 | 0
1487 | Story45 | C34 | 50 MPa RC Column (32.5 cm x 32.5 cm) | Column | 50MPa | Concrete Rectangular | 325 | 325 | 1056.3 | 3100 | 0.33 | 801.07 | G300E | 3450300 | 27.07 | G300E | 0 | 0
1488 | Story45 | C35 | 50 MPa RC Column (32.5 cm x 32.5 cm) | Column | 50MPa | Concrete Rectangular | 325 | 325 | 1056.3 | 3100 | 0.33 | 801.07 | G300E | 13937600 | 109.36 | G300E | 0 | 0
1489 | Story45 | C36 | 50 MPa RC Column (32.5 cm x 32.5 cm) | Column | 50MPa | Concrete Rectangular | 325 | 325 | 1056.3 | 3100 | 0.33 | 801.07 | G300E | 3273600 | 25.69 | G300E | 0 | 0
1490 | Story45 | C4 | 50 MPa RC Column (32.5 cm x 32.5 cm) | Column | 50MPa | Concrete Rectangular | 325 | 325 | 1056.3 | 3100 | 0.33 | 801.07 | G300E | 3450300 | 27.07 | G300E | 0 | 0
1491 | Story45 | C5 | 50 MPa RC Column (32.5 cm x 32.5 cm) | Column | 50MPa | Concrete Rectangular | 325 | 325 | 1056.3 | 3100 | 0.33 | 801.07 | G300E | 13939666.67 | 109.38 | G300E | 0 | 0
1492 | Story45 | C6 | 50 MPa RC Column (32.5 cm x 32.5 cm) | Column | 50MPa | Concrete Rectangular | 325 | 325 | 1056.3 | 3100 | 0.33 | 801.07 | G300E | 3273600 | 25.69 | G300E | 0 | 0
1493 | Story45 | C7 | 50 MPa RC Column (32.5 cm x 32.5 cm) | Column | 50MPa | Concrete Rectangular | 325 | 325 | 1056.3 | 3100 | 0.33 | 801.07 | G300E | 13982033.33 | 109.71 | G300E | 0 | 0
1494 | Story45 | C8 | 50 MPa RC Column (32.5 cm x 32.5 cm) | Column | 50MPa | Concrete Rectangular | 325 | 325 | 1056.3 | 3100 | 0.33 | 801.07 | G300E | 3273600 | 25.69 | G300E | 0 | 0
1495 | Story45 | C9 | 50 MPa RC Column (32.5 cm x 32.5 cm) | Column | 50MPa | Concrete Rectangular | 325 | 325 | 1056.3 | 3100 | 0.33 | 801.07 | G300E | 3273600 | 25.69 | G300E | 0 | 0
1496 | Story46 | C1 | 50 MPa RC Column (32.5 cm x 32.5 cm) | Column | 50MPa | Concrete Rectangular | 325 | 325 | 1056.3 | 3100 | 0.33 | 801.07 | G300E | 3273600 | 25.69 | G300E | 0 | 0
1497 | Story46 | C10 | 50 MPa RC Column (32.5 cm x 32.5 cm) | Column | 50MPa | Concrete Rectangular | 325 | 325 | 1056.3 | 3100 | 0.33 | 801.07 | G300E | 3273600 | 25.69 | G300E | 0 | 0
1498 | Story46 | C11 | 50 MPa RC Column (32.5 cm x 32.5 cm) | Column | 50MPa | Concrete Rectangular | 325 | 325 | 1056.3 | 3100 | 0.33 | 801.07 | G300E | 3273600 | 25.69 | G300E | 0 | 0
1499 | Story46 | C12 | 50 MPa RC Column (32.5 cm x 32.5 cm) | Column | 50MPa | Concrete Rectangular | 325 | 325 | 1056.3 | 3100 | 0.33 | 801.07 | G300E | 13153300 | 103.21 | G300E | 0 | 0
1500 | Story46 | C13 | 50 MPa RC Column (32.5 cm x 32.5 cm) | Column | 50MPa | Concrete Rectangular | 325 | 325 | 1056.3 | 3100 | 0.33 | 801.07 | G300E | 3273600 | 25.69 | G300E | 0 | 0
1501 | Story46 | C14 | 50 MPa RC Column (32.5 cm x 32.5 cm) | Column | 50MPa | Concrete Rectangular | 325 | 325 | 1056.3 | 3100 | 0.33 | 801.07 | G300E | 3273600 | 25.69 | G300E | 0 | 0
1502 | Story46 | C17 | 50 MPa RC Column (32.5 cm x 32.5 cm) | Column | 50MPa | Concrete Rectangular | 325 | 325 | 1056.3 | 3100 | 0.33 | 801.07 | G300E | 3273600 | 25.69 | G300E | 0 | 0
1503 | Story46 | C18 | 50 MPa RC Column (32.5 cm x 32.5 cm) | Column | 50MPa | Concrete Rectangular | 325 | 325 | 1056.3 | 3100 | 0.33 | 801.07 | G300E | 3273600 | 25.69 | G300E | 0 | 0
1504 | Story46 | C19 | 50 MPa RC Column (32.5 cm x 32.5 cm) | Column | 50MPa | Concrete Rectangular | 325 | 325 | 1056.3 | 3100 | 0.33 | 801.07 | G300E | 3273600 | 25.69 | G300E | 0 | 0
1505 | Story46 | C2 | 50 MPa RC Column (32.5 cm x 32.5 cm) | Column | 50MPa | Concrete Rectangular | 325 | 325 | 1056.3 | 3100 | 0.33 | 801.07 | G300E | 13223566.67 | 103.76 | G300E | 0 | 0
1506 | Story46 | C20 | 50 MPa RC Column (32.5 cm x 32.5 cm) | Column | 50MPa | Concrete Rectangular | 325 | 325 | 1056.3 | 3100 | 0.33 | 801.07 | G300E | 3273600 | 25.69 | G300E | 0 | 0
1507 | Story46 | C23 | 50 MPa RC Column (32.5 cm x 32.5 cm) | Column | 50MPa | Concrete Rectangular | 325 | 325 | 1056.3 | 3100 | 0.33 | 801.07 | G300E | 3273600 | 25.69 | G300E | 0 | 0
1508 | Story46 | C24 | 50 MPa RC Column (32.5 cm x 32.5 cm) | Column | 50MPa | Concrete Rectangular | 325 | 325 | 1056.3 | 3100 | 0.33 | 801.07 | G300E | 3273600 | 25.69 | G300E | 0 | 0
1509 | Story46 | C25 | 50 MPa RC Column (32.5 cm x 32.5 cm) | Column | 50MPa | Concrete Rectangular | 325 | 325 | 1056.3 | 3100 | 0.33 | 801.07 | G300E | 13155366.67 | 103.22 | G300E | 0 | 0
1510 | Story46 | C26 | 50 MPa RC Column (32.5 cm x 32.5 cm) | Column | 50MPa | Concrete Rectangular | 325 | 325 | 1056.3 | 3100 | 0.33 | 801.07 | G300E | 3273600 | 25.69 | G300E | 0 | 0
1511 | Story46 | C27 | 50 MPa RC Column (32.5 cm x 32.5 cm) | Column | 50MPa | Concrete Rectangular | 325 | 325 | 1056.3 | 3100 | 0.33 | 801.07 | G300E | 3273600 | 25.69 | G300E | 0 | 0
1512 | Story46 | C28 | 50 MPa RC Column (32.5 cm x 32.5 cm) | Column | 50MPa | Concrete Rectangular | 325 | 325 | 1056.3 | 3100 | 0.33 | 801.07 | G300E | 3273600 | 25.69 | G300E | 0 | 0
1513 | Story46 | C29 | 50 MPa RC Column (32.5 cm x 32.5 cm) | Column | 50MPa | Concrete Rectangular | 325 | 325 | 1056.3 | 3100 | 0.33 | 801.07 | G300E | 3273600 | 25.69 | G300E | 0 | 0
1514 | Story46 | C3 | 50 MPa RC Column (32.5 cm x 32.5 cm) | Column | 50MPa | Concrete Rectangular | 325 | 325 | 1056.3 | 3100 | 0.33 | 801.07 | G300E | 3273600 | 25.69 | G300E | 0 | 0
1515 | Story46 | C30 | 50 MPa RC Column (32.5 cm x 32.5 cm) | Column | 50MPa | Concrete Rectangular | 325 | 325 | 1056.3 | 3100 | 0.33 | 801.07 | G300E | 13153300 | 103.21 | G300E | 0 | 0
1516 | Story46 | C31 | 50 MPa RC Column (32.5 cm x 32.5 cm) | Column | 50MPa | Concrete Rectangular | 325 | 325 | 1056.3 | 3100 | 0.33 | 801.07 | G300E | 3273600 | 25.69 | G300E | 0 | 0
1517 | Story46 | C32 | 50 MPa RC Column (32.5 cm x 32.5 cm) | Column | 50MPa | Concrete Rectangular | 325 | 325 | 1056.3 | 3100 | 0.33 | 801.07 | G300E | 13153300 | 103.21 | G300E | 0 | 0
1518 | Story46 | C33 | 50 MPa RC Column (32.5 cm x 32.5 cm) | Column | 50MPa | Concrete Rectangular | 325 | 325 | 1056.3 | 3100 | 0.33 | 801.07 | G300E | 3273600 | 25.69 | G300E | 0 | 0
1519 | Story46 | C34 | 50 MPa RC Column (32.5 cm x 32.5 cm) | Column | 50MPa | Concrete Rectangular | 325 | 325 | 1056.3 | 3100 | 0.33 | 801.07 | G300E | 3273600 | 25.69 | G300E | 0 | 0
1520 | Story46 | C35 | 50 MPa RC Column (32.5 cm x 32.5 cm) | Column | 50MPa | Concrete Rectangular | 325 | 325 | 1056.3 | 3100 | 0.33 | 801.07 | G300E | 13153300 | 103.21 | G300E | 0 | 0
1521 | Story46 | C36 | 50 MPa RC Column (32.5 cm x 32.5 cm) | Column | 50MPa | Concrete Rectangular | 325 | 325 | 1056.3 | 3100 | 0.33 | 801.07 | G300E | 3273600 | 25.69 | G300E | 0 | 0
1522 | Story46 | C4 | 50 MPa RC Column (32.5 cm x 32.5 cm) | Column | 50MPa | Concrete Rectangular | 325 | 325 | 1056.3 | 3100 | 0.33 | 801.07 | G300E | 3273600 | 25.69 | G300E | 0 | 0
1523 | Story46 | C5 | 50 MPa RC Column (32.5 cm x 32.5 cm) | Column | 50MPa | Concrete Rectangular | 325 | 325 | 1056.3 | 3100 | 0.33 | 801.07 | G300E | 13155366.67 | 103.22 | G300E | 0 | 0
1524 | Story46 | C6 | 50 MPa RC Column (32.5 cm x 32.5 cm) | Column | 50MPa | Concrete Rectangular | 325 | 325 | 1056.3 | 3100 | 0.33 | 801.07 | G300E | 3273600 | 25.69 | G300E | 0 | 0
1525 | Story46 | C7 | 50 MPa RC Column (32.5 cm x 32.5 cm) | Column | 50MPa | Concrete Rectangular | 325 | 325 | 1056.3 | 3100 | 0.33 | 801.07 | G300E | 13200833.33 | 103.58 | G300E | 0 | 0
1526 | Story46 | C8 | 50 MPa RC Column (32.5 cm x 32.5 cm) | Column | 50MPa | Concrete Rectangular | 325 | 325 | 1056.3 | 3100 | 0.33 | 801.07 | G300E | 3273600 | 25.69 | G300E | 0 | 0
1527 | Story46 | C9 | 50 MPa RC Column (32.5 cm x 32.5 cm) | Column | 50MPa | Concrete Rectangular | 325 | 325 | 1056.3 | 3100 | 0.33 | 801.07 | G300E | 3273600 | 25.69 | G300E | 0 | 0
1528 | Story47 | C1 | 50 MPa RC Column (30 cm x 30 cm) | Column | 50MPa | Concrete Rectangular | 300 | 300 | 900 | 3100 | 0.28 | 682.57 | G300E | 3658000 | 28.7 | G300E | 0 | 0
1529 | Story47 | C10 | 50 MPa RC Column (30 cm x 30 cm) | Column | 50MPa | Concrete Rectangular | 300 | 300 | 900 | 3100 | 0.28 | 682.57 | G300E | 2790000 | 21.89 | G300E | 0 | 0
1530 | Story47 | C11 | 50 MPa RC Column (30 cm x 30 cm) | Column | 50MPa | Concrete Rectangular | 300 | 300 | 900 | 3100 | 0.28 | 682.57 | G300E | 2790000 | 21.89 | G300E | 0 | 0
1531 | Story47 | C12 | 50 MPa RC Column (30 cm x 30 cm) | Column | 50MPa | Concrete Rectangular | 300 | 300 | 900 | 3100 | 0.28 | 682.57 | G300E | 12256366.67 | 96.17 | G300E | 0 | 0
1532 | Story47 | C13 | 50 MPa RC Column (30 cm x 30 cm) | Column | 50MPa | Concrete Rectangular | 300 | 300 | 900 | 3100 | 0.28 | 682.57 | G300E | 3596000 | 28.22 | G300E | 0 | 0
1533 | Story47 | C14 | 50 MPa RC Column (30 cm x 30 cm) | Column | 50MPa | Concrete Rectangular | 300 | 300 | 900 | 3100 | 0.28 | 682.57 | G300E | 2790000 | 21.89 | G300E | 0 | 0
1534 | Story47 | C17 | 50 MPa RC Column (30 cm x 30 cm) | Column | 50MPa | Concrete Rectangular | 300 | 300 | 900 | 3100 | 0.28 | 682.57 | G300E | 2790000 | 21.89 | G300E | 0 | 0
1535 | Story47 | C18 | 50 MPa RC Column (30 cm x 30 cm) | Column | 50MPa | Concrete Rectangular | 300 | 300 | 900 | 3100 | 0.28 | 682.57 | G300E | 3594966.67 | 28.21 | G300E | 0 | 0
1536 | Story47 | C19 | 50 MPa RC Column (30 cm x 30 cm) | Column | 50MPa | Concrete Rectangular | 300 | 300 | 900 | 3100 | 0.28 | 682.57 | G300E | 3594966.67 | 28.21 | G300E | 0 | 0
1537 | Story47 | C2 | 50 MPa RC Column (30 cm x 30 cm) | Column | 50MPa | Concrete Rectangular | 300 | 300 | 900 | 3100 | 0.28 | 682.57 | G300E | 12321466.67 | 96.68 | G300E | 0 | 0
1538 | Story47 | C20 | 50 MPa RC Column (30 cm x 30 cm) | Column | 50MPa | Concrete Rectangular | 300 | 300 | 900 | 3100 | 0.28 | 682.57 | G300E | 2790000 | 21.89 | G300E | 0 | 0
1539 | Story47 | C23 | 50 MPa RC Column (30 cm x 30 cm) | Column | 50MPa | Concrete Rectangular | 300 | 300 | 900 | 3100 | 0.28 | 682.57 | G300E | 2790000 | 21.89 | G300E | 0 | 0
1540 | Story47 | C24 | 50 MPa RC Column (30 cm x 30 cm) | Column | 50MPa | Concrete Rectangular | 300 | 300 | 900 | 3100 | 0.28 | 682.57 | G300E | 3594966.67 | 28.21 | G300E | 0 | 0
1541 | Story47 | C25 | 50 MPa RC Column (30 cm x 30 cm) | Column | 50MPa | Concrete Rectangular | 300 | 300 | 900 | 3100 | 0.28 | 682.57 | G300E | 12257400 | 96.18 | G300E | 0 | 0
1542 | Story47 | C26 | 50 MPa RC Column (30 cm x 30 cm) | Column | 50MPa | Concrete Rectangular | 300 | 300 | 900 | 3100 | 0.28 | 682.57 | G300E | 2790000 | 21.89 | G300E | 0 | 0
1543 | Story47 | C27 | 50 MPa RC Column (30 cm x 30 cm) | Column | 50MPa | Concrete Rectangular | 300 | 300 | 900 | 3100 | 0.28 | 682.57 | G300E | 2790000 | 21.89 | G300E | 0 | 0
1544 | Story47 | C28 | 50 MPa RC Column (30 cm x 30 cm) | Column | 50MPa | Concrete Rectangular | 300 | 300 | 900 | 3100 | 0.28 | 682.57 | G300E | 2790000 | 21.89 | G300E | 0 | 0
1545 | Story47 | C29 | 50 MPa RC Column (30 cm x 30 cm) | Column | 50MPa | Concrete Rectangular | 300 | 300 | 900 | 3100 | 0.28 | 682.57 | G300E | 2790000 | 21.89 | G300E | 0 | 0
1546 | Story47 | C3 | 50 MPa RC Column (30 cm x 30 cm) | Column | 50MPa | Concrete Rectangular | 300 | 300 | 900 | 3100 | 0.28 | 682.57 | G300E | 3594966.67 | 28.21 | G300E | 0 | 0
1547 | Story47 | C30 | 50 MPa RC Column (30 cm x 30 cm) | Column | 50MPa | Concrete Rectangular | 300 | 300 | 900 | 3100 | 0.28 | 682.57 | G300E | 12256366.67 | 96.17 | G300E | 0 | 0
1548 | Story47 | C31 | 50 MPa RC Column (30 cm x 30 cm) | Column | 50MPa | Concrete Rectangular | 300 | 300 | 900 | 3100 | 0.28 | 682.57 | G300E | 3354200 | 26.32 | G300E | 0 | 0
1549 | Story47 | C32 | 50 MPa RC Column (30 cm x 30 cm) | Column | 50MPa | Concrete Rectangular | 300 | 300 | 900 | 3100 | 0.28 | 682.57 | G300E | 12257400 | 96.18 | G300E | 0 | 0
1550 | Story47 | C33 | 50 MPa RC Column (30 cm x 30 cm) | Column | 50MPa | Concrete Rectangular | 300 | 300 | 900 | 3100 | 0.28 | 682.57 | G300E | 3594966.67 | 28.21 | G300E | 0 | 0
1551 | Story47 | C34 | 50 MPa RC Column (30 cm x 30 cm) | Column | 50MPa | Concrete Rectangular | 300 | 300 | 900 | 3100 | 0.28 | 682.57 | G300E | 3594966.67 | 28.21 | G300E | 0 | 0
1552 | Story47 | C35 | 50 MPa RC Column (30 cm x 30 cm) | Column | 50MPa | Concrete Rectangular | 300 | 300 | 900 | 3100 | 0.28 | 682.57 | G300E | 12256366.67 | 96.17 | G300E | 0 | 0
1553 | Story47 | C36 | 50 MPa RC Column (30 cm x 30 cm) | Column | 50MPa | Concrete Rectangular | 300 | 300 | 900 | 3100 | 0.28 | 682.57 | G300E | 3353166.67 | 26.31 | G300E | 0 | 0
1554 | Story47 | C4 | 50 MPa RC Column (30 cm x 30 cm) | Column | 50MPa | Concrete Rectangular | 300 | 300 | 900 | 3100 | 0.28 | 682.57 | G300E | 3594966.67 | 28.21 | G300E | 0 | 0
1555 | Story47 | C5 | 50 MPa RC Column (30 cm x 30 cm) | Column | 50MPa | Concrete Rectangular | 300 | 300 | 900 | 3100 | 0.28 | 682.57 | G300E | 12257400 | 96.18 | G300E | 0 | 0
1556 | Story47 | C6 | 50 MPa RC Column (30 cm x 30 cm) | Column | 50MPa | Concrete Rectangular | 300 | 300 | 900 | 3100 | 0.28 | 682.57 | G300E | 3354200 | 26.32 | G300E | 0 | 0
1557 | Story47 | C7 | 50 MPa RC Column (30 cm x 30 cm) | Column | 50MPa | Concrete Rectangular | 300 | 300 | 900 | 3100 | 0.28 | 682.57 | G300E | 12302866.67 | 96.53 | G300E | 0 | 0
1558 | Story47 | C8 | 50 MPa RC Column (30 cm x 30 cm) | Column | 50MPa | Concrete Rectangular | 300 | 300 | 900 | 3100 | 0.28 | 682.57 | G300E | 2790000 | 21.89 | G300E | 0 | 0
1559 | Story47 | C9 | 50 MPa RC Column (30 cm x 30 cm) | Column | 50MPa | Concrete Rectangular | 300 | 300 | 900 | 3100 | 0.28 | 682.57 | G300E | 2790000 | 21.89 | G300E | 0 | 0
1560 | Story48 | C1 | 50 MPa RC Column (30 cm x 30 cm) | Column | 50MPa | Concrete Rectangular | 300 | 300 | 900 | 3100 | 0.28 | 682.57 | G300E | 5421900 | 42.54 | G300E | 0 | 0
1561 | Story48 | C10 | 50 MPa RC Column (30 cm x 30 cm) | Column | 50MPa | Concrete Rectangular | 300 | 300 | 900 | 3100 | 0.28 | 682.57 | G300E | 7053533.33 | 55.34 | G300E | 108500 | 0.85
1562 | Story48 | C11 | 50 MPa RC Column (30 cm x 30 cm) | Column | 50MPa | Concrete Rectangular | 300 | 300 | 900 | 3100 | 0.28 | 682.57 | G300E | 2790000 | 21.89 | G300E | 0 | 0
1563 | Story48 | C12 | 50 MPa RC Column (30 cm x 30 cm) | Column | 50MPa | Concrete Rectangular | 300 | 300 | 900 | 3100 | 0.28 | 682.57 | G300E | 12338000 | 96.81 | G300E | 108500 | 0.85
1564 | Story48 | C13 | 50 MPa RC Column (30 cm x 30 cm) | Column | 50MPa | Concrete Rectangular | 300 | 300 | 900 | 3100 | 0.28 | 682.57 | G300E | 4298666.67 | 33.73 | G300E | 0 | 0
1565 | Story48 | C14 | 50 MPa RC Column (30 cm x 30 cm) | Column | 50MPa | Concrete Rectangular | 300 | 300 | 900 | 3100 | 0.28 | 682.57 | G300E | 7058700 | 55.39 | G300E | 108500 | 0.85
1566 | Story48 | C17 | 50 MPa RC Column (30 cm x 30 cm) | Column | 50MPa | Concrete Rectangular | 300 | 300 | 900 | 3100 | 0.28 | 682.57 | G300E | 7051466.67 | 55.33 | G300E | 108500 | 0.85
1567 | Story48 | C18 | 50 MPa RC Column (30 cm x 30 cm) | Column | 50MPa | Concrete Rectangular | 300 | 300 | 900 | 3100 | 0.28 | 682.57 | G300E | 4299700 | 33.74 | G300E | 0 | 0
1568 | Story48 | C19 | 50 MPa RC Column (30 cm x 30 cm) | Column | 50MPa | Concrete Rectangular | 300 | 300 | 900 | 3100 | 0.28 | 682.57 | G300E | 4299700 | 33.74 | G300E | 0 | 0
1569 | Story48 | C2 | 50 MPa RC Column (30 cm x 30 cm) | Column | 50MPa | Concrete Rectangular | 300 | 300 | 900 | 3100 | 0.28 | 682.57 | G300E | 12384500 | 97.17 | G300E | 108500 | 0.85
1570 | Story48 | C20 | 50 MPa RC Column (30 cm x 30 cm) | Column | 50MPa | Concrete Rectangular | 300 | 300 | 900 | 3100 | 0.28 | 682.57 | G300E | 7053533.33 | 55.34 | G300E | 108500 | 0.85
1571 | Story48 | C23 | 50 MPa RC Column (30 cm x 30 cm) | Column | 50MPa | Concrete Rectangular | 300 | 300 | 900 | 3100 | 0.28 | 682.57 | G300E | 7051466.67 | 55.33 | G300E | 108500 | 0.85
1572 | Story48 | C24 | 50 MPa RC Column (30 cm x 30 cm) | Column | 50MPa | Concrete Rectangular | 300 | 300 | 900 | 3100 | 0.28 | 682.57 | G300E | 4299700 | 33.74 | G300E | 0 | 0
1573 | Story48 | C25 | 50 MPa RC Column (30 cm x 30 cm) | Column | 50MPa | Concrete Rectangular | 300 | 300 | 900 | 3100 | 0.28 | 682.57 | G300E | 12338000 | 96.81 | G300E | 108500 | 0.85
1574 | Story48 | C26 | 50 MPa RC Column (30 cm x 30 cm) | Column | 50MPa | Concrete Rectangular | 300 | 300 | 900 | 3100 | 0.28 | 682.57 | G300E | 2790000 | 21.89 | G300E | 0 | 0
1575 | Story48 | C27 | 50 MPa RC Column (30 cm x 30 cm) | Column | 50MPa | Concrete Rectangular | 300 | 300 | 900 | 3100 | 0.28 | 682.57 | G300E | 7052500 | 55.34 | G300E | 108500 | 0.85
1576 | Story48 | C28 | 50 MPa RC Column (30 cm x 30 cm) | Column | 50MPa | Concrete Rectangular | 300 | 300 | 900 | 3100 | 0.28 | 682.57 | G300E | 7051466.67 | 55.33 | G300E | 108500 | 0.85
1577 | Story48 | C29 | 50 MPa RC Column (30 cm x 30 cm) | Column | 50MPa | Concrete Rectangular | 300 | 300 | 900 | 3100 | 0.28 | 682.57 | G300E | 2790000 | 21.89 | G300E | 0 | 0
1578 | Story48 | C3 | 50 MPa RC Column (30 cm x 30 cm) | Column | 50MPa | Concrete Rectangular | 300 | 300 | 900 | 3100 | 0.28 | 682.57 | G300E | 4297633.33 | 33.72 | G300E | 0 | 0
1579 | Story48 | C30 | 50 MPa RC Column (30 cm x 30 cm) | Column | 50MPa | Concrete Rectangular | 300 | 300 | 900 | 3100 | 0.28 | 682.57 | G300E | 12336966.67 | 96.8 | G300E | 108500 | 0.85
1580 | Story48 | C31 | 50 MPa RC Column (30 cm x 30 cm) | Column | 50MPa | Concrete Rectangular | 300 | 300 | 900 | 3100 | 0.28 | 682.57 | G300E | 5185266.67 | 40.69 | G300E | 0 | 0
1581 | Story48 | C32 | 50 MPa RC Column (30 cm x 30 cm) | Column | 50MPa | Concrete Rectangular | 300 | 300 | 900 | 3100 | 0.28 | 682.57 | G300E | 12338000 | 96.81 | G300E | 108500 | 0.85
1582 | Story48 | C33 | 50 MPa RC Column (30 cm x 30 cm) | Column | 50MPa | Concrete Rectangular | 300 | 300 | 900 | 3100 | 0.28 | 682.57 | G300E | 4299700 | 33.74 | G300E | 0 | 0
1583 | Story48 | C34 | 50 MPa RC Column (30 cm x 30 cm) | Column | 50MPa | Concrete Rectangular | 300 | 300 | 900 | 3100 | 0.28 | 682.57 | G300E | 4299700 | 33.74 | G300E | 0 | 0
1584 | Story48 | C35 | 50 MPa RC Column (30 cm x 30 cm) | Column | 50MPa | Concrete Rectangular | 300 | 300 | 900 | 3100 | 0.28 | 682.57 | G300E | 12338000 | 96.81 | G300E | 108500 | 0.85
1585 | Story48 | C36 | 50 MPa RC Column (30 cm x 30 cm) | Column | 50MPa | Concrete Rectangular | 300 | 300 | 900 | 3100 | 0.28 | 682.57 | G300E | 5184233.33 | 40.68 | G300E | 0 | 0
1586 | Story48 | C4 | 50 MPa RC Column (30 cm x 30 cm) | Column | 50MPa | Concrete Rectangular | 300 | 300 | 900 | 3100 | 0.28 | 682.57 | G300E | 4299700 | 33.74 | G300E | 0 | 0
1587 | Story48 | C5 | 50 MPa RC Column (30 cm x 30 cm) | Column | 50MPa | Concrete Rectangular | 300 | 300 | 900 | 3100 | 0.28 | 682.57 | G300E | 12338000 | 96.81 | G300E | 108500 | 0.85
1588 | Story48 | C6 | 50 MPa RC Column (30 cm x 30 cm) | Column | 50MPa | Concrete Rectangular | 300 | 300 | 900 | 3100 | 0.28 | 682.57 | G300E | 5185266.67 | 40.69 | G300E | 0 | 0
1589 | Story48 | C7 | 50 MPa RC Column (30 cm x 30 cm) | Column | 50MPa | Concrete Rectangular | 300 | 300 | 900 | 3100 | 0.28 | 682.57 | G300E | 12374166.67 | 97.09 | G300E | 108500 | 0.85
1590 | Story48 | C8 | 50 MPa RC Column (30 cm x 30 cm) | Column | 50MPa | Concrete Rectangular | 300 | 300 | 900 | 3100 | 0.28 | 682.57 | G300E | 2790000 | 21.89 | G300E | 0 | 0
1591 | Story48 | C9 | 50 MPa RC Column (30 cm x 30 cm) | Column | 50MPa | Concrete Rectangular | 300 | 300 | 900 | 3100 | 0.28 | 682.57 | G300E | 7050433.33 | 55.32 | G300E | 108500 | 0.85
1592 | Story49 | C1 | 50 MPa RC Column (32.5 cm x 32.5 cm) | Column | 50MPa | Concrete Rectangular | 325 | 325 | 1056.3 | 3075 | 0.32 | 794.61 | G300E | 3247200 | 25.48 | G300E | 0 | 0
1593 | Story49 | C10 | 50 MPa RC Column (32.5 cm x 32.5 cm) | Column | 50MPa | Concrete Rectangular | 325 | 325 | 1056.3 | 3075 | 0.32 | 794.61 | G300E | 14879925 | 116.75 | G300E | 757526.25 | 5.94
1594 | Story49 | C11 | 50 MPa RC Column (32.5 cm x 32.5 cm) | Column | 50MPa | Concrete Rectangular | 325 | 325 | 1056.3 | 3075 | 0.32 | 794.61 | G300E | 3247200 | 25.48 | G300E | 0 | 0
1595 | Story49 | C12 | 50 MPa RC Column (32.5 cm x 32.5 cm) | Column | 50MPa | Concrete Rectangular | 325 | 325 | 1056.3 | 3075 | 0.32 | 794.61 | G300E | 9920975 | 77.84 | G300E | 126254.38 | 0.99
1596 | Story49 | C13 | 50 MPa RC Column (32.5 cm x 32.5 cm) | Column | 50MPa | Concrete Rectangular | 325 | 325 | 1056.3 | 3075 | 0.32 | 794.61 | G300E | 3922675 | 30.78 | G300E | 0 | 0
1597 | Story49 | C14 | 50 MPa RC Column (32.5 cm x 32.5 cm) | Column | 50MPa | Concrete Rectangular | 325 | 325 | 1056.3 | 3075 | 0.32 | 794.61 | G300E | 14870700 | 116.68 | G300E | 757526.25 | 5.94
1598 | Story49 | C17 | 50 MPa RC Column (32.5 cm x 32.5 cm) | Column | 50MPa | Concrete Rectangular | 325 | 325 | 1056.3 | 3075 | 0.32 | 794.61 | G300E | 14881975 | 116.77 | G300E | 757526.25 | 5.94
1599 | Story49 | C18 | 50 MPa RC Column (32.5 cm x 32.5 cm) | Column | 50MPa | Concrete Rectangular | 325 | 325 | 1056.3 | 3075 | 0.32 | 794.61 | G300E | 3924725 | 30.79 | G300E | 0 | 0
1600 | Story49 | C19 | 50 MPa RC Column (32.5 cm x 32.5 cm) | Column | 50MPa | Concrete Rectangular | 325 | 325 | 1056.3 | 3075 | 0.32 | 794.61 | G300E | 3924725 | 30.79 | G300E | 0 | 0
1601 | Story49 | C2 | 50 MPa RC Column (32.5 cm x 32.5 cm) | Column | 50MPa | Concrete Rectangular | 325 | 325 | 1056.3 | 3075 | 0.32 | 794.61 | G300E | 9939425 | 77.99 | G300E | 126254.38 | 0.99
1602 | Story49 | C20 | 50 MPa RC Column (32.5 cm x 32.5 cm) | Column | 50MPa | Concrete Rectangular | 325 | 325 | 1056.3 | 3075 | 0.32 | 794.61 | G300E | 14880950 | 116.76 | G300E | 757526.25 | 5.94
1603 | Story49 | C23 | 50 MPa RC Column (32.5 cm x 32.5 cm) | Column | 50MPa | Concrete Rectangular | 325 | 325 | 1056.3 | 3075 | 0.32 | 794.61 | G300E | 14881975 | 116.77 | G300E | 757526.25 | 5.94
1604 | Story49 | C24 | 50 MPa RC Column (32.5 cm x 32.5 cm) | Column | 50MPa | Concrete Rectangular | 325 | 325 | 1056.3 | 3075 | 0.32 | 794.61 | G300E | 3924725 | 30.79 | G300E | 0 | 0
1605 | Story49 | C25 | 50 MPa RC Column (32.5 cm x 32.5 cm) | Column | 50MPa | Concrete Rectangular | 325 | 325 | 1056.3 | 3075 | 0.32 | 794.61 | G300E | 9920975 | 77.84 | G300E | 126254.38 | 0.99
1606 | Story49 | C26 | 50 MPa RC Column (32.5 cm x 32.5 cm) | Column | 50MPa | Concrete Rectangular | 325 | 325 | 1056.3 | 3075 | 0.32 | 794.61 | G300E | 3247200 | 25.48 | G300E | 0 | 0
1607 | Story49 | C27 | 50 MPa RC Column (32.5 cm x 32.5 cm) | Column | 50MPa | Concrete Rectangular | 325 | 325 | 1056.3 | 3075 | 0.32 | 794.61 | G300E | 14880950 | 116.76 | G300E | 757526.25 | 5.94
1608 | Story49 | C28 | 50 MPa RC Column (32.5 cm x 32.5 cm) | Column | 50MPa | Concrete Rectangular | 325 | 325 | 1056.3 | 3075 | 0.32 | 794.61 | G300E | 14878900 | 116.75 | G300E | 757526.25 | 5.94
1609 | Story49 | C29 | 50 MPa RC Column (32.5 cm x 32.5 cm) | Column | 50MPa | Concrete Rectangular | 325 | 325 | 1056.3 | 3075 | 0.32 | 794.61 | G300E | 3247200 | 25.48 | G300E | 0 | 0
1610 | Story49 | C3 | 50 MPa RC Column (32.5 cm x 32.5 cm) | Column | 50MPa | Concrete Rectangular | 325 | 325 | 1056.3 | 3075 | 0.32 | 794.61 | G300E | 3922675 | 30.78 | G300E | 0 | 0
1611 | Story49 | C30 | 50 MPa RC Column (32.5 cm x 32.5 cm) | Column | 50MPa | Concrete Rectangular | 325 | 325 | 1056.3 | 3075 | 0.32 | 794.61 | G300E | 9920975 | 77.84 | G300E | 126254.38 | 0.99
1612 | Story49 | C31 | 50 MPa RC Column (32.5 cm x 32.5 cm) | Column | 50MPa | Concrete Rectangular | 325 | 325 | 1056.3 | 3075 | 0.32 | 794.61 | G300E | 3247200 | 25.48 | G300E | 0 | 0
1613 | Story49 | C32 | 50 MPa RC Column (32.5 cm x 32.5 cm) | Column | 50MPa | Concrete Rectangular | 325 | 325 | 1056.3 | 3075 | 0.32 | 794.61 | G300E | 9920975 | 77.84 | G300E | 126254.38 | 0.99
1614 | Story49 | C33 | 50 MPa RC Column (32.5 cm x 32.5 cm) | Column | 50MPa | Concrete Rectangular | 325 | 325 | 1056.3 | 3075 | 0.32 | 794.61 | G300E | 3924725 | 30.79 | G300E | 0 | 0
1615 | Story49 | C34 | 50 MPa RC Column (32.5 cm x 32.5 cm) | Column | 50MPa | Concrete Rectangular | 325 | 325 | 1056.3 | 3075 | 0.32 | 794.61 | G300E | 3924725 | 30.79 | G300E | 0 | 0
1616 | Story49 | C35 | 50 MPa RC Column (32.5 cm x 32.5 cm) | Column | 50MPa | Concrete Rectangular | 325 | 325 | 1056.3 | 3075 | 0.32 | 794.61 | G300E | 9919950 | 77.84 | G300E | 126254.38 | 0.99
1617 | Story49 | C36 | 50 MPa RC Column (32.5 cm x 32.5 cm) | Column | 50MPa | Concrete Rectangular | 325 | 325 | 1056.3 | 3075 | 0.32 | 794.61 | G300E | 3247200 | 25.48 | G300E | 0 | 0
1618 | Story49 | C4 | 50 MPa RC Column (32.5 cm x 32.5 cm) | Column | 50MPa | Concrete Rectangular | 325 | 325 | 1056.3 | 3075 | 0.32 | 794.61 | G300E | 3924725 | 30.79 | G300E | 0 | 0
1619 | Story49 | C5 | 50 MPa RC Column (32.5 cm x 32.5 cm) | Column | 50MPa | Concrete Rectangular | 325 | 325 | 1056.3 | 3075 | 0.32 | 794.61 | G300E | 9920975 | 77.84 | G300E | 126254.38 | 0.99
1620 | Story49 | C6 | 50 MPa RC Column (32.5 cm x 32.5 cm) | Column | 50MPa | Concrete Rectangular | 325 | 325 | 1056.3 | 3075 | 0.32 | 794.61 | G300E | 3247200 | 25.48 | G300E | 0 | 0
1621 | Story49 | C7 | 50 MPa RC Column (32.5 cm x 32.5 cm) | Column | 50MPa | Concrete Rectangular | 325 | 325 | 1056.3 | 3075 | 0.32 | 794.61 | G300E | 9934300 | 77.95 | G300E | 126254.38 | 0.99
1622 | Story49 | C8 | 50 MPa RC Column (32.5 cm x 32.5 cm) | Column | 50MPa | Concrete Rectangular | 325 | 325 | 1056.3 | 3075 | 0.32 | 794.61 | G300E | 3247200 | 25.48 | G300E | 0 | 0
1623 | Story49 | C9 | 50 MPa RC Column (32.5 cm x 32.5 cm) | Column | 50MPa | Concrete Rectangular | 325 | 325 | 1056.3 | 3075 | 0.32 | 794.61 | G300E | 14864550 | 116.63 | G300E | 757526.25 | 5.94
1624 | Story5 | C1 | 50 MPa RC Column (82.5 cm x 82.5 cm) | Column | 50MPa | Concrete Rectangular | 825 | 825 | 6806.3 | 3200 | 2.18 | 5328.44 | G300E | 21779200 | 170.89 | G300E | 0 | 0
1625 | Story5 | C10 | 50 MPa RC Column (82.5 cm x 82.5 cm) | Column | 50MPa | Concrete Rectangular | 825 | 825 | 6806.3 | 3175 | 2.16 | 5286.81 | G300E | 38278858.33 | 300.35 | G300E | 0 | 0
1626 | Story5 | C11 | 50 MPa RC Column (82.5 cm x 82.5 cm) | Column | 50MPa | Concrete Rectangular | 825 | 825 | 6806.3 | 3175 | 2.16 | 5286.81 | G300E | 141047258.33 | 1106.71 | G300E | 0 | 0
1627 | Story5 | C12 | 50 MPa RC Column (82.5 cm x 82.5 cm) | Column | 50MPa | Concrete Rectangular | 825 | 825 | 6806.3 | 3175 | 2.16 | 5286.81 | G300E | 21609050 | 169.55 | G300E | 0 | 0
1628 | Story5 | C13 | 50 MPa RC Column (82.5 cm x 82.5 cm) | Column | 50MPa | Concrete Rectangular | 825 | 825 | 6806.3 | 3175 | 2.16 | 5286.81 | G300E | 21609050 | 169.55 | G300E | 0 | 0
1629 | Story5 | C14 | 50 MPa RC Column (82.5 cm x 82.5 cm) | Column | 50MPa | Concrete Rectangular | 825 | 825 | 6806.3 | 3175 | 2.16 | 5286.81 | G300E | 38140216.67 | 299.26 | G300E | 0 | 0
1630 | Story5 | C17 | 50 MPa RC Column (82.5 cm x 82.5 cm) | Column | 50MPa | Concrete Rectangular | 825 | 825 | 6806.3 | 3175 | 2.16 | 5286.81 | G300E | 38302141.67 | 300.53 | G300E | 0 | 0
1631 | Story5 | C18 | 50 MPa RC Column (82.5 cm x 82.5 cm) | Column | 50MPa | Concrete Rectangular | 825 | 825 | 6806.3 | 3175 | 2.16 | 5286.81 | G300E | 21609050 | 169.55 | G300E | 0 | 0
1632 | Story5 | C19 | 50 MPa RC Column (82.5 cm x 82.5 cm) | Column | 50MPa | Concrete Rectangular | 825 | 825 | 6806.3 | 3175 | 2.16 | 5286.81 | G300E | 21609050 | 169.55 | G300E | 0 | 0
1633 | Story5 | C2 | 50 MPa RC Column (82.5 cm x 82.5 cm) | Column | 50MPa | Concrete Rectangular | 825 | 825 | 6806.3 | 3175 | 2.16 | 5286.81 | G300E | 21609050 | 169.55 | G300E | 0 | 0
1634 | Story5 | C20 | 50 MPa RC Column (82.5 cm x 82.5 cm) | Column | 50MPa | Concrete Rectangular | 825 | 825 | 6806.3 | 3175 | 2.16 | 5286.81 | G300E | 38283091.67 | 300.38 | G300E | 0 | 0
1635 | Story5 | C23 | 50 MPa RC Column (82.5 cm x 82.5 cm) | Column | 50MPa | Concrete Rectangular | 825 | 825 | 6806.3 | 3175 | 2.16 | 5286.81 | G300E | 38305316.67 | 300.56 | G300E | 0 | 0
1636 | Story5 | C24 | 50 MPa RC Column (82.5 cm x 82.5 cm) | Column | 50MPa | Concrete Rectangular | 825 | 825 | 6806.3 | 3175 | 2.16 | 5286.81 | G300E | 21609050 | 169.55 | G300E | 0 | 0
1637 | Story5 | C25 | 50 MPa RC Column (82.5 cm x 82.5 cm) | Column | 50MPa | Concrete Rectangular | 825 | 825 | 6806.3 | 3175 | 2.16 | 5286.81 | G300E | 21609050 | 169.55 | G300E | 0 | 0
1638 | Story5 | C26 | 50 MPa RC Column (82.5 cm x 82.5 cm) | Column | 50MPa | Concrete Rectangular | 825 | 825 | 6806.3 | 3175 | 2.16 | 5286.81 | G300E | 141050433.33 | 1106.73 | G300E | 0 | 0
1639 | Story5 | C27 | 50 MPa RC Column (82.5 cm x 82.5 cm) | Column | 50MPa | Concrete Rectangular | 825 | 825 | 6806.3 | 3175 | 2.16 | 5286.81 | G300E | 38300025 | 300.52 | G300E | 0 | 0
1640 | Story5 | C28 | 50 MPa RC Column (82.5 cm x 82.5 cm) | Column | 50MPa | Concrete Rectangular | 825 | 825 | 6806.3 | 3175 | 2.16 | 5286.81 | G300E | 38300025 | 300.52 | G300E | 0 | 0
1641 | Story5 | C29 | 50 MPa RC Column (82.5 cm x 82.5 cm) | Column | 50MPa | Concrete Rectangular | 825 | 825 | 6806.3 | 3175 | 2.16 | 5286.81 | G300E | 141059958.33 | 1106.81 | G300E | 0 | 0
1642 | Story5 | C3 | 50 MPa RC Column (82.5 cm x 82.5 cm) | Column | 50MPa | Concrete Rectangular | 825 | 825 | 6806.3 | 3175 | 2.16 | 5286.81 | G300E | 21609050 | 169.55 | G300E | 0 | 0
1643 | Story5 | C30 | 50 MPa RC Column (82.5 cm x 82.5 cm) | Column | 50MPa | Concrete Rectangular | 825 | 825 | 6806.3 | 3175 | 2.16 | 5286.81 | G300E | 21609050 | 169.55 | G300E | 0 | 0
1644 | Story5 | C31 | 50 MPa RC Column (82.5 cm x 82.5 cm) | Column | 50MPa | Concrete Rectangular | 825 | 825 | 6806.3 | 3200 | 2.18 | 5328.44 | G300E | 21779200 | 170.89 | G300E | 0 | 0
1645 | Story5 | C32 | 50 MPa RC Column (82.5 cm x 82.5 cm) | Column | 50MPa | Concrete Rectangular | 825 | 825 | 6806.3 | 3175 | 2.16 | 5286.81 | G300E | 21609050 | 169.55 | G300E | 0 | 0
1646 | Story5 | C33 | 50 MPa RC Column (82.5 cm x 82.5 cm) | Column | 50MPa | Concrete Rectangular | 825 | 825 | 6806.3 | 3175 | 2.16 | 5286.81 | G300E | 21609050 | 169.55 | G300E | 0 | 0
1647 | Story5 | C34 | 50 MPa RC Column (82.5 cm x 82.5 cm) | Column | 50MPa | Concrete Rectangular | 825 | 825 | 6806.3 | 3175 | 2.16 | 5286.81 | G300E | 21609050 | 169.55 | G300E | 0 | 0
1648 | Story5 | C35 | 50 MPa RC Column (82.5 cm x 82.5 cm) | Column | 50MPa | Concrete Rectangular | 825 | 825 | 6806.3 | 3175 | 2.16 | 5286.81 | G300E | 21609050 | 169.55 | G300E | 0 | 0
1649 | Story5 | C36 | 50 MPa RC Column (82.5 cm x 82.5 cm) | Column | 50MPa | Concrete Rectangular | 825 | 825 | 6806.3 | 3200 | 2.18 | 5328.44 | G300E | 21779200 | 170.89 | G300E | 0 | 0
1650 | Story5 | C4 | 50 MPa RC Column (82.5 cm x 82.5 cm) | Column | 50MPa | Concrete Rectangular | 825 | 825 | 6806.3 | 3175 | 2.16 | 5286.81 | G300E | 21609050 | 169.55 | G300E | 0 | 0
1651 | Story5 | C5 | 50 MPa RC Column (82.5 cm x 82.5 cm) | Column | 50MPa | Concrete Rectangular | 825 | 825 | 6806.3 | 3175 | 2.16 | 5286.81 | G300E | 21609050 | 169.55 | G300E | 0 | 0
1652 | Story5 | C6 | 50 MPa RC Column (82.5 cm x 82.5 cm) | Column | 50MPa | Concrete Rectangular | 825 | 825 | 6806.3 | 3200 | 2.18 | 5328.44 | G300E | 21779200 | 170.89 | G300E | 0 | 0
1653 | Story5 | C7 | 50 MPa RC Column (82.5 cm x 82.5 cm) | Column | 50MPa | Concrete Rectangular | 825 | 825 | 6806.3 | 3175 | 2.16 | 5286.81 | G300E | 21609050 | 169.55 | G300E | 0 | 0
1654 | Story5 | C8 | 50 MPa RC Column (82.5 cm x 82.5 cm) | Column | 50MPa | Concrete Rectangular | 825 | 825 | 6806.3 | 3175 | 2.16 | 5286.81 | G300E | 142016691.67 | 1114.32 | G300E | 0 | 0
1655 | Story5 | C9 | 50 MPa RC Column (82.5 cm x 82.5 cm) | Column | 50MPa | Concrete Rectangular | 825 | 825 | 6806.3 | 3175 | 2.16 | 5286.81 | G300E | 38134925 | 299.22 | G300E | 0 | 0
1656 | Story50 | C1 | 50 MPa RC Column (32.5 cm x 32.5 cm) | Column | 50MPa | Concrete Rectangular | 325 | 325 | 1056.3 | 3075 | 0.32 | 794.61 | G300E | 3247200 | 25.48 | G300E | 0 | 0
1657 | Story50 | C10 | 50 MPa RC Column (32.5 cm x 32.5 cm) | Column | 50MPa | Concrete Rectangular | 325 | 325 | 1056.3 | 3075 | 0.32 | 794.61 | G300E | 23441750 | 183.93 | G300E | 757526.25 | 5.94
1658 | Story50 | C11 | 50 MPa RC Column (32.5 cm x 32.5 cm) | Column | 50MPa | Concrete Rectangular | 325 | 325 | 1056.3 | 3075 | 0.32 | 794.61 | G300E | 3247200 | 25.48 | G300E | 0 | 0
1659 | Story50 | C12 | 50 MPa RC Column (32.5 cm x 32.5 cm) | Column | 50MPa | Concrete Rectangular | 325 | 325 | 1056.3 | 3075 | 0.32 | 794.61 | G300E | 10935725 | 85.81 | G300E | 388756.88 | 3.05
1660 | Story50 | C13 | 50 MPa RC Column (32.5 cm x 32.5 cm) | Column | 50MPa | Concrete Rectangular | 325 | 325 | 1056.3 | 3075 | 0.32 | 794.61 | G300E | 4359325 | 34.2 | G300E | 0 | 0
1661 | Story50 | C14 | 50 MPa RC Column (32.5 cm x 32.5 cm) | Column | 50MPa | Concrete Rectangular | 325 | 325 | 1056.3 | 3075 | 0.32 | 794.61 | G300E | 23422275 | 183.78 | G300E | 757526.25 | 5.94
1662 | Story50 | C17 | 50 MPa RC Column (32.5 cm x 32.5 cm) | Column | 50MPa | Concrete Rectangular | 325 | 325 | 1056.3 | 3075 | 0.32 | 794.61 | G300E | 23443800 | 183.95 | G300E | 757526.25 | 5.94
1663 | Story50 | C18 | 50 MPa RC Column (32.5 cm x 32.5 cm) | Column | 50MPa | Concrete Rectangular | 325 | 325 | 1056.3 | 3075 | 0.32 | 794.61 | G300E | 4364450 | 34.25 | G300E | 0 | 0
1664 | Story50 | C19 | 50 MPa RC Column (32.5 cm x 32.5 cm) | Column | 50MPa | Concrete Rectangular | 325 | 325 | 1056.3 | 3075 | 0.32 | 794.61 | G300E | 4363425 | 34.24 | G300E | 0 | 0
1665 | Story50 | C2 | 50 MPa RC Column (32.5 cm x 32.5 cm) | Column | 50MPa | Concrete Rectangular | 325 | 325 | 1056.3 | 3075 | 0.32 | 794.61 | G300E | 10928550 | 85.75 | G300E | 386758.13 | 3.03
1666 | Story50 | C20 | 50 MPa RC Column (32.5 cm x 32.5 cm) | Column | 50MPa | Concrete Rectangular | 325 | 325 | 1056.3 | 3075 | 0.32 | 794.61 | G300E | 23441750 | 183.93 | G300E | 757526.25 | 5.94
1667 | Story50 | C23 | 50 MPa RC Column (32.5 cm x 32.5 cm) | Column | 50MPa | Concrete Rectangular | 325 | 325 | 1056.3 | 3075 | 0.32 | 794.61 | G300E | 23443800 | 183.95 | G300E | 757526.25 | 5.94
1668 | Story50 | C24 | 50 MPa RC Column (32.5 cm x 32.5 cm) | Column | 50MPa | Concrete Rectangular | 325 | 325 | 1056.3 | 3075 | 0.32 | 794.61 | G300E | 4364450 | 34.25 | G300E | 0 | 0
1669 | Story50 | C25 | 50 MPa RC Column (32.5 cm x 32.5 cm) | Column | 50MPa | Concrete Rectangular | 325 | 325 | 1056.3 | 3075 | 0.32 | 794.61 | G300E | 10935725 | 85.81 | G300E | 388756.88 | 3.05
1670 | Story50 | C26 | 50 MPa RC Column (32.5 cm x 32.5 cm) | Column | 50MPa | Concrete Rectangular | 325 | 325 | 1056.3 | 3075 | 0.32 | 794.61 | G300E | 3247200 | 25.48 | G300E | 0 | 0
1671 | Story50 | C27 | 50 MPa RC Column (32.5 cm x 32.5 cm) | Column | 50MPa | Concrete Rectangular | 325 | 325 | 1056.3 | 3075 | 0.32 | 794.61 | G300E | 23443800 | 183.95 | G300E | 757526.25 | 5.94
1672 | Story50 | C28 | 50 MPa RC Column (32.5 cm x 32.5 cm) | Column | 50MPa | Concrete Rectangular | 325 | 325 | 1056.3 | 3075 | 0.32 | 794.61 | G300E | 23443800 | 183.95 | G300E | 757526.25 | 5.94
1673 | Story50 | C29 | 50 MPa RC Column (32.5 cm x 32.5 cm) | Column | 50MPa | Concrete Rectangular | 325 | 325 | 1056.3 | 3075 | 0.32 | 794.61 | G300E | 3247200 | 25.48 | G300E | 0 | 0
1674 | Story50 | C3 | 50 MPa RC Column (32.5 cm x 32.5 cm) | Column | 50MPa | Concrete Rectangular | 325 | 325 | 1056.3 | 3075 | 0.32 | 794.61 | G300E | 4359325 | 34.2 | G300E | 0 | 0
1675 | Story50 | C30 | 50 MPa RC Column (32.5 cm x 32.5 cm) | Column | 50MPa | Concrete Rectangular | 325 | 325 | 1056.3 | 3075 | 0.32 | 794.61 | G300E | 10934700 | 85.8 | G300E | 388756.88 | 3.05
1676 | Story50 | C31 | 50 MPa RC Column (32.5 cm x 32.5 cm) | Column | 50MPa | Concrete Rectangular | 325 | 325 | 1056.3 | 3075 | 0.32 | 794.61 | G300E | 3247200 | 25.48 | G300E | 0 | 0
1677 | Story50 | C32 | 50 MPa RC Column (32.5 cm x 32.5 cm) | Column | 50MPa | Concrete Rectangular | 325 | 325 | 1056.3 | 3075 | 0.32 | 794.61 | G300E | 10935725 | 85.81 | G300E | 388756.88 | 3.05
1678 | Story50 | C33 | 50 MPa RC Column (32.5 cm x 32.5 cm) | Column | 50MPa | Concrete Rectangular | 325 | 325 | 1056.3 | 3075 | 0.32 | 794.61 | G300E | 4363425 | 34.24 | G300E | 0 | 0
1679 | Story50 | C34 | 50 MPa RC Column (32.5 cm x 32.5 cm) | Column | 50MPa | Concrete Rectangular | 325 | 325 | 1056.3 | 3075 | 0.32 | 794.61 | G300E | 4363425 | 34.24 | G300E | 0 | 0
1680 | Story50 | C35 | 50 MPa RC Column (32.5 cm x 32.5 cm) | Column | 50MPa | Concrete Rectangular | 325 | 325 | 1056.3 | 3075 | 0.32 | 794.61 | G300E | 10933675 | 85.79 | G300E | 388756.88 | 3.05
1681 | Story50 | C36 | 50 MPa RC Column (32.5 cm x 32.5 cm) | Column | 50MPa | Concrete Rectangular | 325 | 325 | 1056.3 | 3075 | 0.32 | 794.61 | G300E | 3247200 | 25.48 | G300E | 0 | 0
1682 | Story50 | C4 | 50 MPa RC Column (32.5 cm x 32.5 cm) | Column | 50MPa | Concrete Rectangular | 325 | 325 | 1056.3 | 3075 | 0.32 | 794.61 | G300E | 4363425 | 34.24 | G300E | 0 | 0
1683 | Story50 | C5 | 50 MPa RC Column (32.5 cm x 32.5 cm) | Column | 50MPa | Concrete Rectangular | 325 | 325 | 1056.3 | 3075 | 0.32 | 794.61 | G300E | 10935725 | 85.81 | G300E | 388756.88 | 3.05
1684 | Story50 | C6 | 50 MPa RC Column (32.5 cm x 32.5 cm) | Column | 50MPa | Concrete Rectangular | 325 | 325 | 1056.3 | 3075 | 0.32 | 794.61 | G300E | 3247200 | 25.48 | G300E | 0 | 0
1685 | Story50 | C7 | 50 MPa RC Column (32.5 cm x 32.5 cm) | Column | 50MPa | Concrete Rectangular | 325 | 325 | 1056.3 | 3075 | 0.32 | 794.61 | G300E | 10925475 | 85.73 | G300E | 386758.13 | 3.03
1686 | Story50 | C8 | 50 MPa RC Column (32.5 cm x 32.5 cm) | Column | 50MPa | Concrete Rectangular | 325 | 325 | 1056.3 | 3075 | 0.32 | 794.61 | G300E | 3247200 | 25.48 | G300E | 0 | 0
1687 | Story50 | C9 | 50 MPa RC Column (32.5 cm x 32.5 cm) | Column | 50MPa | Concrete Rectangular | 325 | 325 | 1056.3 | 3075 | 0.32 | 794.61 | G300E | 23419200 | 183.76 | G300E | 757526.25 | 5.94
1688 | Story51 | C1 | 50 MPa RC Column (25 cm x 25 cm) | Column | 50MPa | Concrete Rectangular | 250 | 250 | 625 | 3100 | 0.19 | 474.01 | G300E | 1937500 | 15.2 | G300E | 0 | 0
1689 | Story51 | C10 | 50 MPa RC Column (25 cm x 25 cm) | Column | 50MPa | Concrete Rectangular | 250 | 250 | 625 | 3100 | 0.19 | 474.01 | G300E | 7882266.67 | 61.85 | G300E | 451050 | 3.54
1690 | Story51 | C11 | 50 MPa RC Column (25 cm x 25 cm) | Column | 50MPa | Concrete Rectangular | 250 | 250 | 625 | 3100 | 0.19 | 474.01 | G300E | 1937500 | 15.2 | G300E | 0 | 0
1691 | Story51 | C12 | 50 MPa RC Column (25 cm x 25 cm) | Column | 50MPa | Concrete Rectangular | 250 | 250 | 625 | 3100 | 0.19 | 474.01 | G300E | 3013200 | 23.64 | G300E | 0 | 0
1692 | Story51 | C13 | 50 MPa RC Column (25 cm x 25 cm) | Column | 50MPa | Concrete Rectangular | 250 | 250 | 625 | 3100 | 0.19 | 474.01 | G300E | 1937500 | 15.2 | G300E | 0 | 0
1693 | Story51 | C14 | 50 MPa RC Column (25 cm x 25 cm) | Column | 50MPa | Concrete Rectangular | 250 | 250 | 625 | 3100 | 0.19 | 474.01 | G300E | 7879166.67 | 61.82 | G300E | 451050 | 3.54
1694 | Story51 | C17 | 50 MPa RC Column (25 cm x 25 cm) | Column | 50MPa | Concrete Rectangular | 250 | 250 | 625 | 3100 | 0.19 | 474.01 | G300E | 7888466.67 | 61.9 | G300E | 451050 | 3.54
1695 | Story51 | C18 | 50 MPa RC Column (25 cm x 25 cm) | Column | 50MPa | Concrete Rectangular | 250 | 250 | 625 | 3100 | 0.19 | 474.01 | G300E | 1937500 | 15.2 | G300E | 0 | 0
1696 | Story51 | C19 | 50 MPa RC Column (25 cm x 25 cm) | Column | 50MPa | Concrete Rectangular | 250 | 250 | 625 | 3100 | 0.19 | 474.01 | G300E | 1937500 | 15.2 | G300E | 0 | 0
1697 | Story51 | C2 | 50 MPa RC Column (25 cm x 25 cm) | Column | 50MPa | Concrete Rectangular | 250 | 250 | 625 | 3100 | 0.19 | 474.01 | G300E | 3001833.33 | 23.55 | G300E | 0 | 0
1698 | Story51 | C20 | 50 MPa RC Column (25 cm x 25 cm) | Column | 50MPa | Concrete Rectangular | 250 | 250 | 625 | 3100 | 0.19 | 474.01 | G300E | 7888466.67 | 61.9 | G300E | 451050 | 3.54
1699 | Story51 | C23 | 50 MPa RC Column (25 cm x 25 cm) | Column | 50MPa | Concrete Rectangular | 250 | 250 | 625 | 3100 | 0.19 | 474.01 | G300E | 7888466.67 | 61.9 | G300E | 451050 | 3.54
1700 | Story51 | C24 | 50 MPa RC Column (25 cm x 25 cm) | Column | 50MPa | Concrete Rectangular | 250 | 250 | 625 | 3100 | 0.19 | 474.01 | G300E | 1937500 | 15.2 | G300E | 0 | 0
1701 | Story51 | C25 | 50 MPa RC Column (25 cm x 25 cm) | Column | 50MPa | Concrete Rectangular | 250 | 250 | 625 | 3100 | 0.19 | 474.01 | G300E | 3013200 | 23.64 | G300E | 0 | 0
1702 | Story51 | C26 | 50 MPa RC Column (25 cm x 25 cm) | Column | 50MPa | Concrete Rectangular | 250 | 250 | 625 | 3100 | 0.19 | 474.01 | G300E | 1937500 | 15.2 | G300E | 0 | 0
1703 | Story51 | C27 | 50 MPa RC Column (25 cm x 25 cm) | Column | 50MPa | Concrete Rectangular | 250 | 250 | 625 | 3100 | 0.19 | 474.01 | G300E | 7888466.67 | 61.9 | G300E | 451050 | 3.54
1704 | Story51 | C28 | 50 MPa RC Column (25 cm x 25 cm) | Column | 50MPa | Concrete Rectangular | 250 | 250 | 625 | 3100 | 0.19 | 474.01 | G300E | 7884333.33 | 61.86 | G300E | 451050 | 3.54
1705 | Story51 | C29 | 50 MPa RC Column (25 cm x 25 cm) | Column | 50MPa | Concrete Rectangular | 250 | 250 | 625 | 3100 | 0.19 | 474.01 | G300E | 1937500 | 15.2 | G300E | 0 | 0
1706 | Story51 | C3 | 50 MPa RC Column (25 cm x 25 cm) | Column | 50MPa | Concrete Rectangular | 250 | 250 | 625 | 3100 | 0.19 | 474.01 | G300E | 1937500 | 15.2 | G300E | 0 | 0
1707 | Story51 | C30 | 50 MPa RC Column (25 cm x 25 cm) | Column | 50MPa | Concrete Rectangular | 250 | 250 | 625 | 3100 | 0.19 | 474.01 | G300E | 3013200 | 23.64 | G300E | 0 | 0
1708 | Story51 | C31 | 50 MPa RC Column (25 cm x 25 cm) | Column | 50MPa | Concrete Rectangular | 250 | 250 | 625 | 3100 | 0.19 | 474.01 | G300E | 1937500 | 15.2 | G300E | 0 | 0
1709 | Story51 | C32 | 50 MPa RC Column (25 cm x 25 cm) | Column | 50MPa | Concrete Rectangular | 250 | 250 | 625 | 3100 | 0.19 | 474.01 | G300E | 3013200 | 23.64 | G300E | 0 | 0
1710 | Story51 | C33 | 50 MPa RC Column (25 cm x 25 cm) | Column | 50MPa | Concrete Rectangular | 250 | 250 | 625 | 3100 | 0.19 | 474.01 | G300E | 1937500 | 15.2 | G300E | 0 | 0
1711 | Story51 | C34 | 50 MPa RC Column (25 cm x 25 cm) | Column | 50MPa | Concrete Rectangular | 250 | 250 | 625 | 3100 | 0.19 | 474.01 | G300E | 1937500 | 15.2 | G300E | 0 | 0
1712 | Story51 | C35 | 50 MPa RC Column (25 cm x 25 cm) | Column | 50MPa | Concrete Rectangular | 250 | 250 | 625 | 3100 | 0.19 | 474.01 | G300E | 3013200 | 23.64 | G300E | 0 | 0
1713 | Story51 | C36 | 50 MPa RC Column (25 cm x 25 cm) | Column | 50MPa | Concrete Rectangular | 250 | 250 | 625 | 3100 | 0.19 | 474.01 | G300E | 1937500 | 15.2 | G300E | 0 | 0
1714 | Story51 | C4 | 50 MPa RC Column (25 cm x 25 cm) | Column | 50MPa | Concrete Rectangular | 250 | 250 | 625 | 3100 | 0.19 | 474.01 | G300E | 1937500 | 15.2 | G300E | 0 | 0
1715 | Story51 | C5 | 50 MPa RC Column (25 cm x 25 cm) | Column | 50MPa | Concrete Rectangular | 250 | 250 | 625 | 3100 | 0.19 | 474.01 | G300E | 3013200 | 23.64 | G300E | 0 | 0
1716 | Story51 | C6 | 50 MPa RC Column (25 cm x 25 cm) | Column | 50MPa | Concrete Rectangular | 250 | 250 | 625 | 3100 | 0.19 | 474.01 | G300E | 1937500 | 15.2 | G300E | 0 | 0
1717 | Story51 | C7 | 50 MPa RC Column (25 cm x 25 cm) | Column | 50MPa | Concrete Rectangular | 250 | 250 | 625 | 3100 | 0.19 | 474.01 | G300E | 3001833.33 | 23.55 | G300E | 0 | 0
1718 | Story51 | C8 | 50 MPa RC Column (25 cm x 25 cm) | Column | 50MPa | Concrete Rectangular | 250 | 250 | 625 | 3100 | 0.19 | 474.01 | G300E | 1937500 | 15.2 | G300E | 0 | 0
1719 | Story51 | C9 | 50 MPa RC Column (25 cm x 25 cm) | Column | 50MPa | Concrete Rectangular | 250 | 250 | 625 | 3100 | 0.19 | 474.01 | G300E | 7879166.67 | 61.82 | G300E | 451050 | 3.54
1720 | Story51 | D1 | 50 MPa RC Column (75 cm x 75 cm) | Column | 50MPa | Concrete Rectangular | 750 | 750 | 5625 | 8005.6 | 4.5 | 11016.88 | G300E | 45031500 | 353.33 | G300E | 0 | 0
1721 | Story51 | D10 | 50 MPa RC Column (75 cm x 75 cm) | Column | 50MPa | Concrete Rectangular | 750 | 750 | 5625 | 8005.6 | 4.5 | 11016.88 | G300E | 73991758 | 580.57 | G300E | 2626837.5 | 20.61
1722 | Story51 | D11 | 50 MPa RC Column (75 cm x 75 cm) | Column | 50MPa | Concrete Rectangular | 750 | 750 | 5625 | 8005.6 | 4.5 | 11016.88 | G300E | 248711976.6 | 1951.49 | G300E | 10507350 | 82.44
1723 | Story51 | D12 | 50 MPa RC Column (75 cm x 75 cm) | Column | 50MPa | Concrete Rectangular | 750 | 750 | 5625 | 8005.6 | 4.5 | 11016.88 | G300E | 248511836.6 | 1949.92 | G300E | 10507350 | 82.44
1724 | Story51 | D13 | 50 MPa RC Column (75 cm x 75 cm) | Column | 50MPa | Concrete Rectangular | 750 | 750 | 5625 | 8005.6 | 4.5 | 11016.88 | G300E | 73981751 | 580.49 | G300E | 2626837.5 | 20.61
1725 | Story51 | D14 | 50 MPa RC Column (75 cm x 75 cm) | Column | 50MPa | Concrete Rectangular | 750 | 750 | 5625 | 8005.6 | 4.5 | 11016.88 | G300E | 45031500 | 353.33 | G300E | 0 | 0
1726 | Story51 | D15 | 50 MPa RC Column (75 cm x 75 cm) | Column | 50MPa | Concrete Rectangular | 750 | 750 | 5625 | 8005.6 | 4.5 | 11016.88 | G300E | 121450956.2 | 952.95 | G300E | 10507350 | 82.44
1727 | Story51 | D16 | 50 MPa RC Column (75 cm x 75 cm) | Column | 50MPa | Concrete Rectangular | 750 | 750 | 5625 | 8005.6 | 4.5 | 11016.88 | G300E | 248713978 | 1951.5 | G300E | 10507350 | 82.44
1728 | Story51 | D17 | 50 MPa RC Column (75 cm x 75 cm) | Column | 50MPa | Concrete Rectangular | 750 | 750 | 5625 | 8005.6 | 4.5 | 11016.88 | G300E | 45031500 | 353.33 | G300E | 0 | 0
1729 | Story51 | D18 | 50 MPa RC Column (75 cm x 75 cm) | Column | 50MPa | Concrete Rectangular | 750 | 750 | 5625 | 8005.6 | 4.5 | 11016.88 | G300E | 45031500 | 353.33 | G300E | 0 | 0
1730 | Story51 | D19 | 50 MPa RC Column (75 cm x 75 cm) | Column | 50MPa | Concrete Rectangular | 750 | 750 | 5625 | 8005.6 | 4.5 | 11016.88 | G300E | 45031500 | 353.33 | G300E | 0 | 0
1731 | Story51 | D2 | 50 MPa RC Column (75 cm x 75 cm) | Column | 50MPa | Concrete Rectangular | 750 | 750 | 5625 | 8005.6 | 4.5 | 11016.88 | G300E | 45031500 | 353.33 | G300E | 0 | 0
1732 | Story51 | D20 | 50 MPa RC Column (75 cm x 75 cm) | Column | 50MPa | Concrete Rectangular | 750 | 750 | 5625 | 8005.6 | 4.5 | 11016.88 | G300E | 45031500 | 353.33 | G300E | 0 | 0
1733 | Story51 | D21 | 50 MPa RC Column (75 cm x 75 cm) | Column | 50MPa | Concrete Rectangular | 750 | 750 | 5625 | 8005.6 | 4.5 | 11016.88 | G300E | 121444952 | 952.9 | G300E | 10507350 | 82.44
1734 | Story51 | D22 | 50 MPa RC Column (75 cm x 75 cm) | Column | 50MPa | Concrete Rectangular | 750 | 750 | 5625 | 8005.6 | 4.5 | 11016.88 | G300E | 248768015.8 | 1951.93 | G300E | 10507350 | 82.44
1735 | Story51 | D23 | 50 MPa RC Column (75 cm x 75 cm) | Column | 50MPa | Concrete Rectangular | 750 | 750 | 5625 | 8005.6 | 4.5 | 11016.88 | G300E | 45031500 | 353.33 | G300E | 0 | 0
1736 | Story51 | D24 | 50 MPa RC Column (75 cm x 75 cm) | Column | 50MPa | Concrete Rectangular | 750 | 750 | 5625 | 8005.6 | 4.5 | 11016.88 | G300E | 45031500 | 353.33 | G300E | 0 | 0
1737 | Story51 | D25 | 50 MPa RC Column (75 cm x 75 cm) | Column | 50MPa | Concrete Rectangular | 750 | 750 | 5625 | 8005.6 | 4.5 | 11016.88 | G300E | 45031500 | 353.33 | G300E | 0 | 0
1738 | Story51 | D26 | 50 MPa RC Column (75 cm x 75 cm) | Column | 50MPa | Concrete Rectangular | 750 | 750 | 5625 | 8005.6 | 4.5 | 11016.88 | G300E | 45031500 | 353.33 | G300E | 0 | 0
1739 | Story51 | D27 | 50 MPa RC Column (75 cm x 75 cm) | Column | 50MPa | Concrete Rectangular | 750 | 750 | 5625 | 8005.6 | 4.5 | 11016.88 | G300E | 45031500 | 353.33 | G300E | 0 | 0
1740 | Story51 | D28 | 50 MPa RC Column (75 cm x 75 cm) | Column | 50MPa | Concrete Rectangular | 750 | 750 | 5625 | 8005.6 | 4.5 | 11016.88 | G300E | 45031500 | 353.33 | G300E | 0 | 0
1741 | Story51 | D29 | 50 MPa RC Column (75 cm x 75 cm) | Column | 50MPa | Concrete Rectangular | 750 | 750 | 5625 | 8005.6 | 4.5 | 11016.88 | G300E | 45031500 | 353.33 | G300E | 0 | 0
1742 | Story51 | D3 | 50 MPa RC Column (75 cm x 75 cm) | Column | 50MPa | Concrete Rectangular | 750 | 750 | 5625 | 8005.6 | 4.5 | 11016.88 | G300E | 73995760.8 | 580.6 | G300E | 2626837.5 | 20.61
1743 | Story51 | D30 | 50 MPa RC Column (75 cm x 75 cm) | Column | 50MPa | Concrete Rectangular | 750 | 750 | 5625 | 8005.6 | 4.5 | 11016.88 | G300E | 45031500 | 353.33 | G300E | 0 | 0
1744 | Story51 | D31 | 50 MPa RC Column (75 cm x 75 cm) | Column | 50MPa | Concrete Rectangular | 750 | 750 | 5625 | 8005.6 | 4.5 | 11016.88 | G300E | 45031500 | 353.33 | G300E | 0 | 0
1745 | Story51 | D32 | 50 MPa RC Column (75 cm x 75 cm) | Column | 50MPa | Concrete Rectangular | 750 | 750 | 5625 | 8005.6 | 4.5 | 11016.88 | G300E | 45031500 | 353.33 | G300E | 0 | 0
1746 | Story51 | D33 | 50 MPa RC Column (75 cm x 75 cm) | Column | 50MPa | Concrete Rectangular | 750 | 750 | 5625 | 8005.6 | 4.5 | 11016.88 | G300E | 73983752.4 | 580.5 | G300E | 2626837.5 | 20.61
1747 | Story51 | D34 | 50 MPa RC Column (75 cm x 75 cm) | Column | 50MPa | Concrete Rectangular | 750 | 750 | 5625 | 8005.6 | 4.5 | 11016.88 | G300E | 45031500 | 353.33 | G300E | 0 | 0
1748 | Story51 | D35 | 50 MPa RC Column (75 cm x 75 cm) | Column | 50MPa | Concrete Rectangular | 750 | 750 | 5625 | 8005.6 | 4.5 | 11016.88 | G300E | 45031500 | 353.33 | G300E | 0 | 0
1749 | Story51 | D36 | 50 MPa RC Column (75 cm x 75 cm) | Column | 50MPa | Concrete Rectangular | 750 | 750 | 5625 | 8005.6 | 4.5 | 11016.88 | G300E | 45031500 | 353.33 | G300E | 0 | 0
1750 | Story51 | D37 | 50 MPa RC Column (75 cm x 75 cm) | Column | 50MPa | Concrete Rectangular | 750 | 750 | 5625 | 8005.6 | 4.5 | 11016.88 | G300E | 45031500 | 353.33 | G300E | 0 | 0
1751 | Story51 | D38 | 50 MPa RC Column (75 cm x 75 cm) | Column | 50MPa | Concrete Rectangular | 750 | 750 | 5625 | 8005.6 | 4.5 | 11016.88 | G300E | 45031500 | 353.33 | G300E | 0 | 0
1752 | Story51 | D39 | 50 MPa RC Column (75 cm x 75 cm) | Column | 50MPa | Concrete Rectangular | 750 | 750 | 5625 | 8005.6 | 4.5 | 11016.88 | G300E | 45031500 | 353.33 | G300E | 0 | 0
1753 | Story51 | D4 | 50 MPa RC Column (75 cm x 75 cm) | Column | 50MPa | Concrete Rectangular | 750 | 750 | 5625 | 8005.6 | 4.5 | 11016.88 | G300E | 45031500 | 353.33 | G300E | 0 | 0
1754 | Story51 | D40 | 50 MPa RC Column (75 cm x 75 cm) | Column | 50MPa | Concrete Rectangular | 750 | 750 | 5625 | 8005.6 | 4.5 | 11016.88 | G300E | 45031500 | 353.33 | G300E | 0 | 0
1755 | Story51 | D41 | 50 MPa RC Column (75 cm x 75 cm) | Column | 50MPa | Concrete Rectangular | 750 | 750 | 5625 | 8005.6 | 4.5 | 11016.88 | G300E | 45031500 | 353.33 | G300E | 0 | 0
1756 | Story51 | D42 | 50 MPa RC Column (75 cm x 75 cm) | Column | 50MPa | Concrete Rectangular | 750 | 750 | 5625 | 8005.6 | 4.5 | 11016.88 | G300E | 73995760.8 | 580.6 | G300E | 2626837.5 | 20.61
1757 | Story51 | D43 | 50 MPa RC Column (75 cm x 75 cm) | Column | 50MPa | Concrete Rectangular | 750 | 750 | 5625 | 8005.6 | 4.5 | 11016.88 | G300E | 45031500 | 353.33 | G300E | 0 | 0
1758 | Story51 | D44 | 50 MPa RC Column (75 cm x 75 cm) | Column | 50MPa | Concrete Rectangular | 750 | 750 | 5625 | 8005.6 | 4.5 | 11016.88 | G300E | 45031500 | 353.33 | G300E | 0 | 0
1759 | Story51 | D45 | 50 MPa RC Column (75 cm x 75 cm) | Column | 50MPa | Concrete Rectangular | 750 | 750 | 5625 | 8005.6 | 4.5 | 11016.88 | G300E | 45031500 | 353.33 | G300E | 0 | 0
1760 | Story51 | D46 | 50 MPa RC Column (75 cm x 75 cm) | Column | 50MPa | Concrete Rectangular | 750 | 750 | 5625 | 8005.6 | 4.5 | 11016.88 | G300E | 45031500 | 353.33 | G300E | 0 | 0
1761 | Story51 | D47 | 50 MPa RC Column (75 cm x 75 cm) | Column | 50MPa | Concrete Rectangular | 750 | 750 | 5625 | 8005.6 | 4.5 | 11016.88 | G300E | 45031500 | 353.33 | G300E | 0 | 0
1762 | Story51 | D48 | 50 MPa RC Column (75 cm x 75 cm) | Column | 50MPa | Concrete Rectangular | 750 | 750 | 5625 | 8005.6 | 4.5 | 11016.88 | G300E | 45031500 | 353.33 | G300E | 0 | 0
1763 | Story51 | D49 | 50 MPa RC Column (75 cm x 75 cm) | Column | 50MPa | Concrete Rectangular | 750 | 750 | 5625 | 8005.6 | 4.5 | 11016.88 | G300E | 45031500 | 353.33 | G300E | 0 | 0
1764 | Story51 | D5 | 50 MPa RC Column (75 cm x 75 cm) | Column | 50MPa | Concrete Rectangular | 750 | 750 | 5625 | 8005.6 | 4.5 | 11016.88 | G300E | 121444952 | 952.9 | G300E | 10507350 | 82.44
1765 | Story51 | D50 | 50 MPa RC Column (75 cm x 75 cm) | Column | 50MPa | Concrete Rectangular | 750 | 750 | 5625 | 8005.6 | 4.5 | 11016.88 | G300E | 45031500 | 353.33 | G300E | 0 | 0
1766 | Story51 | D51 | 50 MPa RC Column (75 cm x 75 cm) | Column | 50MPa | Concrete Rectangular | 750 | 750 | 5625 | 8005.6 | 4.5 | 11016.88 | G300E | 45031500 | 353.33 | G300E | 0 | 0
1767 | Story51 | D52 | 50 MPa RC Column (75 cm x 75 cm) | Column | 50MPa | Concrete Rectangular | 750 | 750 | 5625 | 8005.6 | 4.5 | 11016.88 | G300E | 45031500 | 353.33 | G300E | 0 | 0
1768 | Story51 | D53 | 50 MPa RC Column (75 cm x 75 cm) | Column | 50MPa | Concrete Rectangular | 750 | 750 | 5625 | 8005.6 | 4.5 | 11016.88 | G300E | 248800038.2 | 1952.18 | G300E | 10507350 | 82.44
1769 | Story51 | D54 | 50 MPa RC Column (75 cm x 75 cm) | Column | 50MPa | Concrete Rectangular | 750 | 750 | 5625 | 8005.6 | 4.5 | 11016.88 | G300E | 121454959 | 952.98 | G300E | 10507350 | 82.44
1770 | Story51 | D55 | 50 MPa RC Column (75 cm x 75 cm) | Column | 50MPa | Concrete Rectangular | 750 | 750 | 5625 | 8005.6 | 4.5 | 11016.88 | G300E | 45031500 | 353.33 | G300E | 0 | 0
1771 | Story51 | D56 | 50 MPa RC Column (75 cm x 75 cm) | Column | 50MPa | Concrete Rectangular | 750 | 750 | 5625 | 8005.6 | 4.5 | 11016.88 | G300E | 73989756.6 | 580.55 | G300E | 2626837.5 | 20.61
1772 | Story51 | D57 | 50 MPa RC Column (75 cm x 75 cm) | Column | 50MPa | Concrete Rectangular | 750 | 750 | 5625 | 8005.6 | 4.5 | 11016.88 | G300E | 45031500 | 353.33 | G300E | 0 | 0
1773 | Story51 | D58 | 50 MPa RC Column (75 cm x 75 cm) | Column | 50MPa | Concrete Rectangular | 750 | 750 | 5625 | 8005.6 | 4.5 | 11016.88 | G300E | 45031500 | 353.33 | G300E | 0 | 0
1774 | Story51 | D59 | 50 MPa RC Column (75 cm x 75 cm) | Column | 50MPa | Concrete Rectangular | 750 | 750 | 5625 | 8005.6 | 4.5 | 11016.88 | G300E | 248790031.2 | 1952.1 | G300E | 10507350 | 82.44
1775 | Story51 | D6 | 50 MPa RC Column (75 cm x 75 cm) | Column | 50MPa | Concrete Rectangular | 750 | 750 | 5625 | 8005.6 | 4.5 | 11016.88 | G300E | 45031500 | 353.33 | G300E | 0 | 0
1776 | Story51 | D60 | 50 MPa RC Column (75 cm x 75 cm) | Column | 50MPa | Concrete Rectangular | 750 | 750 | 5625 | 8005.6 | 4.5 | 11016.88 | G300E | 248537854.8 | 1950.12 | G300E | 10507350 | 82.44
1777 | Story51 | D61 | 50 MPa RC Column (75 cm x 75 cm) | Column | 50MPa | Concrete Rectangular | 750 | 750 | 5625 | 8005.6 | 4.5 | 11016.88 | G300E | 248806042.4 | 1952.22 | G300E | 10507350 | 82.44
1778 | Story51 | D62 | 50 MPa RC Column (75 cm x 75 cm) | Column | 50MPa | Concrete Rectangular | 750 | 750 | 5625 | 8005.6 | 4.5 | 11016.88 | G300E | 121460963.2 | 953.03 | G300E | 10507350 | 82.44
1779 | Story51 | D63 | 50 MPa RC Column (75 cm x 75 cm) | Column | 50MPa | Concrete Rectangular | 750 | 750 | 5625 | 8005.6 | 4.5 | 11016.88 | G300E | 73981751 | 580.49 | G300E | 2626837.5 | 20.61
1780 | Story51 | D64 | 50 MPa RC Column (75 cm x 75 cm) | Column | 50MPa | Concrete Rectangular | 750 | 750 | 5625 | 8005.6 | 4.5 | 11016.88 | G300E | 45031500 | 353.33 | G300E | 0 | 0
1781 | Story51 | D65 | 50 MPa RC Column (75 cm x 75 cm) | Column | 50MPa | Concrete Rectangular | 750 | 750 | 5625 | 8005.6 | 4.5 | 11016.88 | G300E | 121448954.8 | 952.93 | G300E | 10507350 | 82.44
1782 | Story51 | D66 | 50 MPa RC Column (75 cm x 75 cm) | Column | 50MPa | Concrete Rectangular | 750 | 750 | 5625 | 8005.6 | 4.5 | 11016.88 | G300E | 121462964.6 | 953.04 | G300E | 10507350 | 82.44
1783 | Story51 | D67 | 50 MPa RC Column (75 cm x 75 cm) | Column | 50MPa | Concrete Rectangular | 750 | 750 | 5625 | 8005.6 | 4.5 | 11016.88 | G300E | 45031500 | 353.33 | G300E | 0 | 0
1784 | Story51 | D68 | 50 MPa RC Column (75 cm x 75 cm) | Column | 50MPa | Concrete Rectangular | 750 | 750 | 5625 | 8005.6 | 4.5 | 11016.88 | G300E | 45031500 | 353.33 | G300E | 0 | 0
1785 | Story51 | D69 | 50 MPa RC Column (75 cm x 75 cm) | Column | 50MPa | Concrete Rectangular | 750 | 750 | 5625 | 8005.6 | 4.5 | 11016.88 | G300E | 45031500 | 353.33 | G300E | 0 | 0
1786 | Story51 | D7 | 50 MPa RC Column (75 cm x 75 cm) | Column | 50MPa | Concrete Rectangular | 750 | 750 | 5625 | 8005.6 | 4.5 | 11016.88 | G300E | 121444952 | 952.9 | G300E | 10507350 | 82.44
1787 | Story51 | D70 | 50 MPa RC Column (75 cm x 75 cm) | Column | 50MPa | Concrete Rectangular | 750 | 750 | 5625 | 8005.6 | 4.5 | 11016.88 | G300E | 45031500 | 353.33 | G300E | 0 | 0
1788 | Story51 | D71 | 50 MPa RC Column (75 cm x 75 cm) | Column | 50MPa | Concrete Rectangular | 750 | 750 | 5625 | 8005.6 | 4.5 | 11016.88 | G300E | 73987755.2 | 580.54 | G300E | 2626837.5 | 20.61
1789 | Story51 | D72 | 50 MPa RC Column (75 cm x 75 cm) | Column | 50MPa | Concrete Rectangular | 750 | 750 | 5625 | 8005.6 | 4.5 | 11016.88 | G300E | 45031500 | 353.33 | G300E | 0 | 0
1790 | Story51 | D8 | 50 MPa RC Column (75 cm x 75 cm) | Column | 50MPa | Concrete Rectangular | 750 | 750 | 5625 | 8005.6 | 4.5 | 11016.88 | G300E | 45031500 | 353.33 | G300E | 0 | 0
1791 | Story51 | D9 | 50 MPa RC Column (75 cm x 75 cm) | Column | 50MPa | Concrete Rectangular | 750 | 750 | 5625 | 8005.6 | 4.5 | 11016.88 | G300E | 45031500 | 353.33 | G300E | 0 | 0
1792 | Story6 | C1 | 50 MPa RC Column (82.5 cm x 82.5 cm) | Column | 50MPa | Concrete Rectangular | 825 | 825 | 6806.3 | 3200 | 2.18 | 5328.44 | G300E | 21779200 | 170.89 | G300E | 0 | 0
1793 | Story6 | C10 | 50 MPa RC Column (82.5 cm x 82.5 cm) | Column | 50MPa | Concrete Rectangular | 825 | 825 | 6806.3 | 3175 | 2.16 | 5286.81 | G300E | 23151041.67 | 181.65 | G300E | 0 | 0
1794 | Story6 | C11 | 50 MPa RC Column (82.5 cm x 82.5 cm) | Column | 50MPa | Concrete Rectangular | 825 | 825 | 6806.3 | 3175 | 2.16 | 5286.81 | G300E | 125713066.67 | 986.39 | G300E | 0 | 0
1795 | Story6 | C12 | 50 MPa RC Column (82.5 cm x 82.5 cm) | Column | 50MPa | Concrete Rectangular | 825 | 825 | 6806.3 | 3175 | 2.16 | 5286.81 | G300E | 21609050 | 169.55 | G300E | 0 | 0
1796 | Story6 | C13 | 50 MPa RC Column (82.5 cm x 82.5 cm) | Column | 50MPa | Concrete Rectangular | 825 | 825 | 6806.3 | 3175 | 2.16 | 5286.81 | G300E | 21609050 | 169.55 | G300E | 0 | 0
1797 | Story6 | C14 | 50 MPa RC Column (82.5 cm x 82.5 cm) | Column | 50MPa | Concrete Rectangular | 825 | 825 | 6806.3 | 3175 | 2.16 | 5286.81 | G300E | 23032508.33 | 180.72 | G300E | 0 | 0
1798 | Story6 | C17 | 50 MPa RC Column (82.5 cm x 82.5 cm) | Column | 50MPa | Concrete Rectangular | 825 | 825 | 6806.3 | 3175 | 2.16 | 5286.81 | G300E | 23173266.67 | 181.83 | G300E | 0 | 0
1799 | Story6 | C18 | 50 MPa RC Column (82.5 cm x 82.5 cm) | Column | 50MPa | Concrete Rectangular | 825 | 825 | 6806.3 | 3175 | 2.16 | 5286.81 | G300E | 21609050 | 169.55 | G300E | 0 | 0
1800 | Story6 | C19 | 50 MPa RC Column (82.5 cm x 82.5 cm) | Column | 50MPa | Concrete Rectangular | 825 | 825 | 6806.3 | 3175 | 2.16 | 5286.81 | G300E | 21609050 | 169.55 | G300E | 0 | 0
1801 | Story6 | C2 | 50 MPa RC Column (82.5 cm x 82.5 cm) | Column | 50MPa | Concrete Rectangular | 825 | 825 | 6806.3 | 3175 | 2.16 | 5286.81 | G300E | 21609050 | 169.55 | G300E | 0 | 0
1802 | Story6 | C20 | 50 MPa RC Column (82.5 cm x 82.5 cm) | Column | 50MPa | Concrete Rectangular | 825 | 825 | 6806.3 | 3175 | 2.16 | 5286.81 | G300E | 23154216.67 | 181.68 | G300E | 0 | 0
1803 | Story6 | C23 | 50 MPa RC Column (82.5 cm x 82.5 cm) | Column | 50MPa | Concrete Rectangular | 825 | 825 | 6806.3 | 3175 | 2.16 | 5286.81 | G300E | 23179616.67 | 181.88 | G300E | 0 | 0
1804 | Story6 | C24 | 50 MPa RC Column (82.5 cm x 82.5 cm) | Column | 50MPa | Concrete Rectangular | 825 | 825 | 6806.3 | 3175 | 2.16 | 5286.81 | G300E | 21609050 | 169.55 | G300E | 0 | 0
1805 | Story6 | C25 | 50 MPa RC Column (82.5 cm x 82.5 cm) | Column | 50MPa | Concrete Rectangular | 825 | 825 | 6806.3 | 3175 | 2.16 | 5286.81 | G300E | 21609050 | 169.55 | G300E | 0 | 0
1806 | Story6 | C26 | 50 MPa RC Column (82.5 cm x 82.5 cm) | Column | 50MPa | Concrete Rectangular | 825 | 825 | 6806.3 | 3175 | 2.16 | 5286.81 | G300E | 125715183.33 | 986.41 | G300E | 0 | 0
1807 | Story6 | C27 | 50 MPa RC Column (82.5 cm x 82.5 cm) | Column | 50MPa | Concrete Rectangular | 825 | 825 | 6806.3 | 3175 | 2.16 | 5286.81 | G300E | 23173266.67 | 181.83 | G300E | 0 | 0
1808 | Story6 | C28 | 50 MPa RC Column (82.5 cm x 82.5 cm) | Column | 50MPa | Concrete Rectangular | 825 | 825 | 6806.3 | 3175 | 2.16 | 5286.81 | G300E | 23173266.67 | 181.83 | G300E | 0 | 0
1809 | Story6 | C29 | 50 MPa RC Column (82.5 cm x 82.5 cm) | Column | 50MPa | Concrete Rectangular | 825 | 825 | 6806.3 | 3175 | 2.16 | 5286.81 | G300E | 125722591.67 | 986.47 | G300E | 0 | 0
1810 | Story6 | C3 | 50 MPa RC Column (82.5 cm x 82.5 cm) | Column | 50MPa | Concrete Rectangular | 825 | 825 | 6806.3 | 3175 | 2.16 | 5286.81 | G300E | 21609050 | 169.55 | G300E | 0 | 0
1811 | Story6 | C30 | 50 MPa RC Column (82.5 cm x 82.5 cm) | Column | 50MPa | Concrete Rectangular | 825 | 825 | 6806.3 | 3175 | 2.16 | 5286.81 | G300E | 21609050 | 169.55 | G300E | 0 | 0
1812 | Story6 | C31 | 50 MPa RC Column (82.5 cm x 82.5 cm) | Column | 50MPa | Concrete Rectangular | 825 | 825 | 6806.3 | 3200 | 2.18 | 5328.44 | G300E | 21779200 | 170.89 | G300E | 0 | 0
1813 | Story6 | C32 | 50 MPa RC Column (82.5 cm x 82.5 cm) | Column | 50MPa | Concrete Rectangular | 825 | 825 | 6806.3 | 3175 | 2.16 | 5286.81 | G300E | 21609050 | 169.55 | G300E | 0 | 0
1814 | Story6 | C33 | 50 MPa RC Column (82.5 cm x 82.5 cm) | Column | 50MPa | Concrete Rectangular | 825 | 825 | 6806.3 | 3175 | 2.16 | 5286.81 | G300E | 21609050 | 169.55 | G300E | 0 | 0
1815 | Story6 | C34 | 50 MPa RC Column (82.5 cm x 82.5 cm) | Column | 50MPa | Concrete Rectangular | 825 | 825 | 6806.3 | 3175 | 2.16 | 5286.81 | G300E | 21609050 | 169.55 | G300E | 0 | 0
1816 | Story6 | C35 | 50 MPa RC Column (82.5 cm x 82.5 cm) | Column | 50MPa | Concrete Rectangular | 825 | 825 | 6806.3 | 3175 | 2.16 | 5286.81 | G300E | 21609050 | 169.55 | G300E | 0 | 0
1817 | Story6 | C36 | 50 MPa RC Column (82.5 cm x 82.5 cm) | Column | 50MPa | Concrete Rectangular | 825 | 825 | 6806.3 | 3200 | 2.18 | 5328.44 | G300E | 21779200 | 170.89 | G300E | 0 | 0
1818 | Story6 | C4 | 50 MPa RC Column (82.5 cm x 82.5 cm) | Column | 50MPa | Concrete Rectangular | 825 | 825 | 6806.3 | 3175 | 2.16 | 5286.81 | G300E | 21609050 | 169.55 | G300E | 0 | 0
1819 | Story6 | C5 | 50 MPa RC Column (82.5 cm x 82.5 cm) | Column | 50MPa | Concrete Rectangular | 825 | 825 | 6806.3 | 3175 | 2.16 | 5286.81 | G300E | 21609050 | 169.55 | G300E | 0 | 0
1820 | Story6 | C6 | 50 MPa RC Column (82.5 cm x 82.5 cm) | Column | 50MPa | Concrete Rectangular | 825 | 825 | 6806.3 | 3200 | 2.18 | 5328.44 | G300E | 21779200 | 170.89 | G300E | 0 | 0
1821 | Story6 | C7 | 50 MPa RC Column (82.5 cm x 82.5 cm) | Column | 50MPa | Concrete Rectangular | 825 | 825 | 6806.3 | 3175 | 2.16 | 5286.81 | G300E | 21609050 | 169.55 | G300E | 0 | 0
1822 | Story6 | C8 | 50 MPa RC Column (82.5 cm x 82.5 cm) | Column | 50MPa | Concrete Rectangular | 825 | 825 | 6806.3 | 3175 | 2.16 | 5286.81 | G300E | 126535391.67 | 992.84 | G300E | 0 | 0
1823 | Story6 | C9 | 50 MPa RC Column (82.5 cm x 82.5 cm) | Column | 50MPa | Concrete Rectangular | 825 | 825 | 6806.3 | 3175 | 2.16 | 5286.81 | G300E | 23028275 | 180.69 | G300E | 0 | 0
1824 | Story7 | C1 | 50 MPa RC Column (80 cm x 80 cm) | Column | 50MPa | Concrete Rectangular | 800 | 800 | 6400 | 3175 | 2.03 | 4971.25 | G300E | 20320000 | 159.44 | G300E | 0 | 0
1825 | Story7 | C10 | 50 MPa RC Column (80 cm x 80 cm) | Column | 50MPa | Concrete Rectangular | 800 | 800 | 6400 | 3175 | 2.03 | 4971.25 | G300E | 28857575 | 226.43 | G300E | 0 | 0
1826 | Story7 | C11 | 50 MPa RC Column (80 cm x 80 cm) | Column | 50MPa | Concrete Rectangular | 800 | 800 | 6400 | 3175 | 2.03 | 4971.25 | G300E | 132164666.67 | 1037.01 | G300E | 0 | 0
1827 | Story7 | C12 | 50 MPa RC Column (80 cm x 80 cm) | Column | 50MPa | Concrete Rectangular | 800 | 800 | 6400 | 3175 | 2.03 | 4971.25 | G300E | 20320000 | 159.44 | G300E | 0 | 0
1828 | Story7 | C13 | 50 MPa RC Column (80 cm x 80 cm) | Column | 50MPa | Concrete Rectangular | 800 | 800 | 6400 | 3175 | 2.03 | 4971.25 | G300E | 22412325 | 175.86 | G300E | 0 | 0
1829 | Story7 | C14 | 50 MPa RC Column (80 cm x 80 cm) | Column | 50MPa | Concrete Rectangular | 800 | 800 | 6400 | 3175 | 2.03 | 4971.25 | G300E | 28776083.33 | 225.79 | G300E | 0 | 0
1830 | Story7 | C17 | 50 MPa RC Column (80 cm x 80 cm) | Column | 50MPa | Concrete Rectangular | 800 | 800 | 6400 | 3175 | 2.03 | 4971.25 | G300E | 28881916.67 | 226.62 | G300E | 0 | 0
1831 | Story7 | C18 | 50 MPa RC Column (80 cm x 80 cm) | Column | 50MPa | Concrete Rectangular | 800 | 800 | 6400 | 3175 | 2.03 | 4971.25 | G300E | 22498050 | 176.53 | G300E | 0 | 0
1832 | Story7 | C19 | 50 MPa RC Column (80 cm x 80 cm) | Column | 50MPa | Concrete Rectangular | 800 | 800 | 6400 | 3175 | 2.03 | 4971.25 | G300E | 22453600 | 176.18 | G300E | 0 | 0
1833 | Story7 | C2 | 50 MPa RC Column (80 cm x 80 cm) | Column | 50MPa | Concrete Rectangular | 800 | 800 | 6400 | 3175 | 2.03 | 4971.25 | G300E | 20320000 | 159.44 | G300E | 0 | 0
1834 | Story7 | C20 | 50 MPa RC Column (80 cm x 80 cm) | Column | 50MPa | Concrete Rectangular | 800 | 800 | 6400 | 3175 | 2.03 | 4971.25 | G300E | 28862866.67 | 226.47 | G300E | 0 | 0
1835 | Story7 | C23 | 50 MPa RC Column (80 cm x 80 cm) | Column | 50MPa | Concrete Rectangular | 800 | 800 | 6400 | 3175 | 2.03 | 4971.25 | G300E | 28886150 | 226.65 | G300E | 0 | 0
1836 | Story7 | C24 | 50 MPa RC Column (80 cm x 80 cm) | Column | 50MPa | Concrete Rectangular | 800 | 800 | 6400 | 3175 | 2.03 | 4971.25 | G300E | 22501225 | 176.55 | G300E | 0 | 0
1837 | Story7 | C25 | 50 MPa RC Column (80 cm x 80 cm) | Column | 50MPa | Concrete Rectangular | 800 | 800 | 6400 | 3175 | 2.03 | 4971.25 | G300E | 20320000 | 159.44 | G300E | 0 | 0
1838 | Story7 | C26 | 50 MPa RC Column (80 cm x 80 cm) | Column | 50MPa | Concrete Rectangular | 800 | 800 | 6400 | 3175 | 2.03 | 4971.25 | G300E | 132165725 | 1037.02 | G300E | 0 | 0
1839 | Story7 | C27 | 50 MPa RC Column (80 cm x 80 cm) | Column | 50MPa | Concrete Rectangular | 800 | 800 | 6400 | 3175 | 2.03 | 4971.25 | G300E | 28881916.67 | 226.62 | G300E | 0 | 0
1840 | Story7 | C28 | 50 MPa RC Column (80 cm x 80 cm) | Column | 50MPa | Concrete Rectangular | 800 | 800 | 6400 | 3175 | 2.03 | 4971.25 | G300E | 28881916.67 | 226.62 | G300E | 0 | 0
1841 | Story7 | C29 | 50 MPa RC Column (80 cm x 80 cm) | Column | 50MPa | Concrete Rectangular | 800 | 800 | 6400 | 3175 | 2.03 | 4971.25 | G300E | 132174191.67 | 1037.09 | G300E | 0 | 0
1842 | Story7 | C3 | 50 MPa RC Column (80 cm x 80 cm) | Column | 50MPa | Concrete Rectangular | 800 | 800 | 6400 | 3175 | 2.03 | 4971.25 | G300E | 22410208.33 | 175.84 | G300E | 0 | 0
1843 | Story7 | C30 | 50 MPa RC Column (80 cm x 80 cm) | Column | 50MPa | Concrete Rectangular | 800 | 800 | 6400 | 3175 | 2.03 | 4971.25 | G300E | 20320000 | 159.44 | G300E | 0 | 0
1844 | Story7 | C31 | 50 MPa RC Column (80 cm x 80 cm) | Column | 50MPa | Concrete Rectangular | 800 | 800 | 6400 | 3175 | 2.03 | 4971.25 | G300E | 20320000 | 159.44 | G300E | 0 | 0
1845 | Story7 | C32 | 50 MPa RC Column (80 cm x 80 cm) | Column | 50MPa | Concrete Rectangular | 800 | 800 | 6400 | 3175 | 2.03 | 4971.25 | G300E | 20320000 | 159.44 | G300E | 0 | 0
1846 | Story7 | C33 | 50 MPa RC Column (80 cm x 80 cm) | Column | 50MPa | Concrete Rectangular | 800 | 800 | 6400 | 3175 | 2.03 | 4971.25 | G300E | 22494875 | 176.5 | G300E | 0 | 0
1847 | Story7 | C34 | 50 MPa RC Column (80 cm x 80 cm) | Column | 50MPa | Concrete Rectangular | 800 | 800 | 6400 | 3175 | 2.03 | 4971.25 | G300E | 22501225 | 176.55 | G300E | 0 | 0
1848 | Story7 | C35 | 50 MPa RC Column (80 cm x 80 cm) | Column | 50MPa | Concrete Rectangular | 800 | 800 | 6400 | 3175 | 2.03 | 4971.25 | G300E | 20320000 | 159.44 | G300E | 0 | 0
1849 | Story7 | C36 | 50 MPa RC Column (80 cm x 80 cm) | Column | 50MPa | Concrete Rectangular | 800 | 800 | 6400 | 3175 | 2.03 | 4971.25 | G300E | 20320000 | 159.44 | G300E | 0 | 0
1850 | Story7 | C4 | 50 MPa RC Column (80 cm x 80 cm) | Column | 50MPa | Concrete Rectangular | 800 | 800 | 6400 | 3175 | 2.03 | 4971.25 | G300E | 22450425 | 176.15 | G300E | 0 | 0
1851 | Story7 | C5 | 50 MPa RC Column (80 cm x 80 cm) | Column | 50MPa | Concrete Rectangular | 800 | 800 | 6400 | 3175 | 2.03 | 4971.25 | G300E | 20320000 | 159.44 | G300E | 0 | 0
1852 | Story7 | C6 | 50 MPa RC Column (80 cm x 80 cm) | Column | 50MPa | Concrete Rectangular | 800 | 800 | 6400 | 3175 | 2.03 | 4971.25 | G300E | 20320000 | 159.44 | G300E | 0 | 0
1853 | Story7 | C7 | 50 MPa RC Column (80 cm x 80 cm) | Column | 50MPa | Concrete Rectangular | 800 | 800 | 6400 | 3175 | 2.03 | 4971.25 | G300E | 20320000 | 159.44 | G300E | 0 | 0
1854 | Story7 | C8 | 50 MPa RC Column (80 cm x 80 cm) | Column | 50MPa | Concrete Rectangular | 800 | 800 | 6400 | 3175 | 2.03 | 4971.25 | G300E | 133011333.33 | 1043.66 | G300E | 0 | 0
1855 | Story7 | C9 | 50 MPa RC Column (80 cm x 80 cm) | Column | 50MPa | Concrete Rectangular | 800 | 800 | 6400 | 3175 | 2.03 | 4971.25 | G300E | 28772908.33 | 225.76 | G300E | 0 | 0
1856 | Story8 | C1 | 50 MPa RC Column (80 cm x 80 cm) | Column | 50MPa | Concrete Rectangular | 800 | 800 | 6400 | 3175 | 2.03 | 4971.25 | G300E | 20320000 | 159.44 | G300E | 0 | 0
1857 | Story8 | C10 | 50 MPa RC Column (80 cm x 80 cm) | Column | 50MPa | Concrete Rectangular | 800 | 800 | 6400 | 3175 | 2.03 | 4971.25 | G300E | 20320000 | 159.44 | G300E | 0 | 0
1858 | Story8 | C11 | 50 MPa RC Column (80 cm x 80 cm) | Column | 50MPa | Concrete Rectangular | 800 | 800 | 6400 | 3175 | 2.03 | 4971.25 | G300E | 117376575 | 920.98 | G300E | 0 | 0
1859 | Story8 | C12 | 50 MPa RC Column (80 cm x 80 cm) | Column | 50MPa | Concrete Rectangular | 800 | 800 | 6400 | 3175 | 2.03 | 4971.25 | G300E | 20320000 | 159.44 | G300E | 0 | 0
1860 | Story8 | C13 | 50 MPa RC Column (80 cm x 80 cm) | Column | 50MPa | Concrete Rectangular | 800 | 800 | 6400 | 3175 | 2.03 | 4971.25 | G300E | 20320000 | 159.44 | G300E | 0 | 0
1861 | Story8 | C14 | 50 MPa RC Column (80 cm x 80 cm) | Column | 50MPa | Concrete Rectangular | 800 | 800 | 6400 | 3175 | 2.03 | 4971.25 | G300E | 20320000 | 159.44 | G300E | 0 | 0
1862 | Story8 | C17 | 50 MPa RC Column (80 cm x 80 cm) | Column | 50MPa | Concrete Rectangular | 800 | 800 | 6400 | 3175 | 2.03 | 4971.25 | G300E | 20320000 | 159.44 | G300E | 0 | 0
1863 | Story8 | C18 | 50 MPa RC Column (80 cm x 80 cm) | Column | 50MPa | Concrete Rectangular | 800 | 800 | 6400 | 3175 | 2.03 | 4971.25 | G300E | 20320000 | 159.44 | G300E | 0 | 0
1864 | Story8 | C19 | 50 MPa RC Column (80 cm x 80 cm) | Column | 50MPa | Concrete Rectangular | 800 | 800 | 6400 | 3175 | 2.03 | 4971.25 | G300E | 20320000 | 159.44 | G300E | 0 | 0
1865 | Story8 | C2 | 50 MPa RC Column (80 cm x 80 cm) | Column | 50MPa | Concrete Rectangular | 800 | 800 | 6400 | 3175 | 2.03 | 4971.25 | G300E | 20320000 | 159.44 | G300E | 0 | 0
1866 | Story8 | C20 | 50 MPa RC Column (80 cm x 80 cm) | Column | 50MPa | Concrete Rectangular | 800 | 800 | 6400 | 3175 | 2.03 | 4971.25 | G300E | 20320000 | 159.44 | G300E | 0 | 0
1867 | Story8 | C23 | 50 MPa RC Column (80 cm x 80 cm) | Column | 50MPa | Concrete Rectangular | 800 | 800 | 6400 | 3175 | 2.03 | 4971.25 | G300E | 20320000 | 159.44 | G300E | 0 | 0
1868 | Story8 | C24 | 50 MPa RC Column (80 cm x 80 cm) | Column | 50MPa | Concrete Rectangular | 800 | 800 | 6400 | 3175 | 2.03 | 4971.25 | G300E | 20320000 | 159.44 | G300E | 0 | 0
1869 | Story8 | C25 | 50 MPa RC Column (80 cm x 80 cm) | Column | 50MPa | Concrete Rectangular | 800 | 800 | 6400 | 3175 | 2.03 | 4971.25 | G300E | 20320000 | 159.44 | G300E | 0 | 0
1870 | Story8 | C26 | 50 MPa RC Column (80 cm x 80 cm) | Column | 50MPa | Concrete Rectangular | 800 | 800 | 6400 | 3175 | 2.03 | 4971.25 | G300E | 117376575 | 920.98 | G300E | 0 | 0
1871 | Story8 | C27 | 50 MPa RC Column (80 cm x 80 cm) | Column | 50MPa | Concrete Rectangular | 800 | 800 | 6400 | 3175 | 2.03 | 4971.25 | G300E | 20320000 | 159.44 | G300E | 0 | 0
1872 | Story8 | C28 | 50 MPa RC Column (80 cm x 80 cm) | Column | 50MPa | Concrete Rectangular | 800 | 800 | 6400 | 3175 | 2.03 | 4971.25 | G300E | 20320000 | 159.44 | G300E | 0 | 0
1873 | Story8 | C29 | 50 MPa RC Column (80 cm x 80 cm) | Column | 50MPa | Concrete Rectangular | 800 | 800 | 6400 | 3175 | 2.03 | 4971.25 | G300E | 117386100 | 921.05 | G300E | 0 | 0
1874 | Story8 | C3 | 50 MPa RC Column (80 cm x 80 cm) | Column | 50MPa | Concrete Rectangular | 800 | 800 | 6400 | 3175 | 2.03 | 4971.25 | G300E | 20320000 | 159.44 | G300E | 0 | 0
1875 | Story8 | C30 | 50 MPa RC Column (80 cm x 80 cm) | Column | 50MPa | Concrete Rectangular | 800 | 800 | 6400 | 3175 | 2.03 | 4971.25 | G300E | 20320000 | 159.44 | G300E | 0 | 0
1876 | Story8 | C31 | 50 MPa RC Column (80 cm x 80 cm) | Column | 50MPa | Concrete Rectangular | 800 | 800 | 6400 | 3175 | 2.03 | 4971.25 | G300E | 20320000 | 159.44 | G300E | 0 | 0
1877 | Story8 | C32 | 50 MPa RC Column (80 cm x 80 cm) | Column | 50MPa | Concrete Rectangular | 800 | 800 | 6400 | 3175 | 2.03 | 4971.25 | G300E | 20320000 | 159.44 | G300E | 0 | 0
1878 | Story8 | C33 | 50 MPa RC Column (80 cm x 80 cm) | Column | 50MPa | Concrete Rectangular | 800 | 800 | 6400 | 3175 | 2.03 | 4971.25 | G300E | 20320000 | 159.44 | G300E | 0 | 0
1879 | Story8 | C34 | 50 MPa RC Column (80 cm x 80 cm) | Column | 50MPa | Concrete Rectangular | 800 | 800 | 6400 | 3175 | 2.03 | 4971.25 | G300E | 20320000 | 159.44 | G300E | 0 | 0
1880 | Story8 | C35 | 50 MPa RC Column (80 cm x 80 cm) | Column | 50MPa | Concrete Rectangular | 800 | 800 | 6400 | 3175 | 2.03 | 4971.25 | G300E | 20320000 | 159.44 | G300E | 0 | 0
1881 | Story8 | C36 | 50 MPa RC Column (80 cm x 80 cm) | Column | 50MPa | Concrete Rectangular | 800 | 800 | 6400 | 3175 | 2.03 | 4971.25 | G300E | 20320000 | 159.44 | G300E | 0 | 0
1882 | Story8 | C4 | 50 MPa RC Column (80 cm x 80 cm) | Column | 50MPa | Concrete Rectangular | 800 | 800 | 6400 | 3175 | 2.03 | 4971.25 | G300E | 20320000 | 159.44 | G300E | 0 | 0
1883 | Story8 | C5 | 50 MPa RC Column (80 cm x 80 cm) | Column | 50MPa | Concrete Rectangular | 800 | 800 | 6400 | 3175 | 2.03 | 4971.25 | G300E | 20320000 | 159.44 | G300E | 0 | 0
1884 | Story8 | C6 | 50 MPa RC Column (80 cm x 80 cm) | Column | 50MPa | Concrete Rectangular | 800 | 800 | 6400 | 3175 | 2.03 | 4971.25 | G300E | 20320000 | 159.44 | G300E | 0 | 0
1885 | Story8 | C7 | 50 MPa RC Column (80 cm x 80 cm) | Column | 50MPa | Concrete Rectangular | 800 | 800 | 6400 | 3175 | 2.03 | 4971.25 | G300E | 20320000 | 159.44 | G300E | 0 | 0
1886 | Story8 | C8 | 50 MPa RC Column (80 cm x 80 cm) | Column | 50MPa | Concrete Rectangular | 800 | 800 | 6400 | 3175 | 2.03 | 4971.25 | G300E | 118095183.33 | 926.62 | G300E | 0 | 0
1887 | Story8 | C9 | 50 MPa RC Column (80 cm x 80 cm) | Column | 50MPa | Concrete Rectangular | 800 | 800 | 6400 | 3175 | 2.03 | 4971.25 | G300E | 20320000 | 159.44 | G300E | 0 | 0
1888 | Story9 | C1 | 50 MPa RC Column (77.5 cm x 77.5 cm) | Column | 50MPa | Concrete Rectangular | 775 | 775 | 6006.3 | 3175 | 1.91 | 4665.41 | G300E | 19069050 | 149.62 | G300E | 0 | 0
1889 | Story9 | C10 | 50 MPa RC Column (77.5 cm x 77.5 cm) | Column | 50MPa | Concrete Rectangular | 775 | 775 | 6006.3 | 3175 | 1.91 | 4665.41 | G300E | 19129375 | 150.1 | G300E | 0 | 0
1890 | Story9 | C11 | 50 MPa RC Column (77.5 cm x 77.5 cm) | Column | 50MPa | Concrete Rectangular | 775 | 775 | 6006.3 | 3175 | 1.91 | 4665.41 | G300E | 123605925 | 969.86 | G300E | 0 | 0
1891 | Story9 | C12 | 50 MPa RC Column (77.5 cm x 77.5 cm) | Column | 50MPa | Concrete Rectangular | 775 | 775 | 6006.3 | 3175 | 1.91 | 4665.41 | G300E | 20704175 | 162.45 | G300E | 0 | 0
1892 | Story9 | C13 | 50 MPa RC Column (77.5 cm x 77.5 cm) | Column | 50MPa | Concrete Rectangular | 775 | 775 | 6006.3 | 3175 | 1.91 | 4665.41 | G300E | 25500541.67 | 200.09 | G300E | 0 | 0
1893 | Story9 | C14 | 50 MPa RC Column (77.5 cm x 77.5 cm) | Column | 50MPa | Concrete Rectangular | 775 | 775 | 6006.3 | 3175 | 1.91 | 4665.41 | G300E | 19120908.33 | 150.03 | G300E | 0 | 0
1894 | Story9 | C17 | 50 MPa RC Column (77.5 cm x 77.5 cm) | Column | 50MPa | Concrete Rectangular | 775 | 775 | 6006.3 | 3175 | 1.91 | 4665.41 | G300E | 19137841.67 | 150.16 | G300E | 0 | 0
1895 | Story9 | C18 | 50 MPa RC Column (77.5 cm x 77.5 cm) | Column | 50MPa | Concrete Rectangular | 775 | 775 | 6006.3 | 3175 | 1.91 | 4665.41 | G300E | 25585208.33 | 200.75 | G300E | 0 | 0
1896 | Story9 | C19 | 50 MPa RC Column (77.5 cm x 77.5 cm) | Column | 50MPa | Concrete Rectangular | 775 | 775 | 6006.3 | 3175 | 1.91 | 4665.41 | G300E | 25540758.33 | 200.4 | G300E | 0 | 0
1897 | Story9 | C2 | 50 MPa RC Column (77.5 cm x 77.5 cm) | Column | 50MPa | Concrete Rectangular | 775 | 775 | 6006.3 | 3175 | 1.91 | 4665.41 | G300E | 20657608.33 | 162.09 | G300E | 0 | 0
1898 | Story9 | C20 | 50 MPa RC Column (77.5 cm x 77.5 cm) | Column | 50MPa | Concrete Rectangular | 775 | 775 | 6006.3 | 3175 | 1.91 | 4665.41 | G300E | 19130433.33 | 150.1 | G300E | 0 | 0
1899 | Story9 | C23 | 50 MPa RC Column (77.5 cm x 77.5 cm) | Column | 50MPa | Concrete Rectangular | 775 | 775 | 6006.3 | 3175 | 1.91 | 4665.41 | G300E | 19138900 | 150.17 | G300E | 0 | 0
1900 | Story9 | C24 | 50 MPa RC Column (77.5 cm x 77.5 cm) | Column | 50MPa | Concrete Rectangular | 775 | 775 | 6006.3 | 3175 | 1.91 | 4665.41 | G300E | 25590500 | 200.79 | G300E | 0 | 0
1901 | Story9 | C25 | 50 MPa RC Column (77.5 cm x 77.5 cm) | Column | 50MPa | Concrete Rectangular | 775 | 775 | 6006.3 | 3175 | 1.91 | 4665.41 | G300E | 20684066.67 | 162.29 | G300E | 0 | 0
1902 | Story9 | C26 | 50 MPa RC Column (77.5 cm x 77.5 cm) | Column | 50MPa | Concrete Rectangular | 775 | 775 | 6006.3 | 3175 | 1.91 | 4665.41 | G300E | 123605925 | 969.86 | G300E | 0 | 0
1903 | Story9 | C27 | 50 MPa RC Column (77.5 cm x 77.5 cm) | Column | 50MPa | Concrete Rectangular | 775 | 775 | 6006.3 | 3175 | 1.91 | 4665.41 | G300E | 19136783.33 | 150.15 | G300E | 0 | 0
1904 | Story9 | C28 | 50 MPa RC Column (77.5 cm x 77.5 cm) | Column | 50MPa | Concrete Rectangular | 775 | 775 | 6006.3 | 3175 | 1.91 | 4665.41 | G300E | 19137841.67 | 150.16 | G300E | 0 | 0
1905 | Story9 | C29 | 50 MPa RC Column (77.5 cm x 77.5 cm) | Column | 50MPa | Concrete Rectangular | 775 | 775 | 6006.3 | 3175 | 1.91 | 4665.41 | G300E | 123615450 | 969.93 | G300E | 0 | 0
1906 | Story9 | C3 | 50 MPa RC Column (77.5 cm x 77.5 cm) | Column | 50MPa | Concrete Rectangular | 775 | 775 | 6006.3 | 3175 | 1.91 | 4665.41 | G300E | 25499483.33 | 200.08 | G300E | 0 | 0
1907 | Story9 | C30 | 50 MPa RC Column (77.5 cm x 77.5 cm) | Column | 50MPa | Concrete Rectangular | 775 | 775 | 6006.3 | 3175 | 1.91 | 4665.41 | G300E | 20722166.67 | 162.59 | G300E | 0 | 0
1908 | Story9 | C31 | 50 MPa RC Column (77.5 cm x 77.5 cm) | Column | 50MPa | Concrete Rectangular | 775 | 775 | 6006.3 | 3175 | 1.91 | 4665.41 | G300E | 19069050 | 149.62 | G300E | 0 | 0
1909 | Story9 | C32 | 50 MPa RC Column (77.5 cm x 77.5 cm) | Column | 50MPa | Concrete Rectangular | 775 | 775 | 6006.3 | 3175 | 1.91 | 4665.41 | G300E | 20704175 | 162.45 | G300E | 0 | 0
1910 | Story9 | C33 | 50 MPa RC Column (77.5 cm x 77.5 cm) | Column | 50MPa | Concrete Rectangular | 775 | 775 | 6006.3 | 3175 | 1.91 | 4665.41 | G300E | 25584150 | 200.74 | G300E | 0 | 0
1911 | Story9 | C34 | 50 MPa RC Column (77.5 cm x 77.5 cm) | Column | 50MPa | Concrete Rectangular | 775 | 775 | 6006.3 | 3175 | 1.91 | 4665.41 | G300E | 25588383.33 | 200.78 | G300E | 0 | 0
1912 | Story9 | C35 | 50 MPa RC Column (77.5 cm x 77.5 cm) | Column | 50MPa | Concrete Rectangular | 775 | 775 | 6006.3 | 3175 | 1.91 | 4665.41 | G300E | 20720050 | 162.58 | G300E | 0 | 0
1913 | Story9 | C36 | 50 MPa RC Column (77.5 cm x 77.5 cm) | Column | 50MPa | Concrete Rectangular | 775 | 775 | 6006.3 | 3175 | 1.91 | 4665.41 | G300E | 19069050 | 149.62 | G300E | 0 | 0
1914 | Story9 | C4 | 50 MPa RC Column (77.5 cm x 77.5 cm) | Column | 50MPa | Concrete Rectangular | 775 | 775 | 6006.3 | 3175 | 1.91 | 4665.41 | G300E | 25539700 | 200.39 | G300E | 0 | 0
1915 | Story9 | C5 | 50 MPa RC Column (77.5 cm x 77.5 cm) | Column | 50MPa | Concrete Rectangular | 775 | 775 | 6006.3 | 3175 | 1.91 | 4665.41 | G300E | 20684066.67 | 162.29 | G300E | 0 | 0
1916 | Story9 | C6 | 50 MPa RC Column (77.5 cm x 77.5 cm) | Column | 50MPa | Concrete Rectangular | 775 | 775 | 6006.3 | 3175 | 1.91 | 4665.41 | G300E | 19069050 | 149.62 | G300E | 0 | 0
1917 | Story9 | C7 | 50 MPa RC Column (77.5 cm x 77.5 cm) | Column | 50MPa | Concrete Rectangular | 775 | 775 | 6006.3 | 3175 | 1.91 | 4665.41 | G300E | 20656550 | 162.08 | G300E | 0 | 0
1918 | Story9 | C8 | 50 MPa RC Column (77.5 cm x 77.5 cm) | Column | 50MPa | Concrete Rectangular | 775 | 775 | 6006.3 | 3175 | 1.91 | 4665.41 | G300E | 124340408.33 | 975.62 | G300E | 0 | 0
1919 | Story9 | C9 | 50 MPa RC Column (77.5 cm x 77.5 cm) | Column | 50MPa | Concrete Rectangular | 775 | 775 | 6006.3 | 3175 | 1.91 | 4665.41 | G300E | 19118791.67 | 150.01 | G300E | 0 | 0

## Walls
| Story | Label | Section | Structural_Element_Type | Material | Width_(mm) | Depth_(mm) | Area_(cm^2) | Length_(mm) | Volume_(m^3) | Mass_(kg) | Long._Rebar_Material | Long._Rebar_Volume_(mm^3) | Long._Rebar_Mass_(kg) | Tran._Rebar_Material | Tran._Rebar_Volume_(mm^3) | Tran._Rebar_Mass_(kg)
0 | Story1 | P1 | RC Wall - 550 mm | Wall | 50MPa | 7200 | 550 | 39600 | 3500 | 13.86 | 33908.26 | G300E | 449757000 | 3528.96 | G300E | 34650000 | 271.88
1 | Story1 | P2 | RC Wall - 550 mm | Wall | 50MPa | 7200 | 550 | 39600 | 3500 | 13.86 | 33908.26 | G300E | 449757000 | 3528.96 | G300E | 34650000 | 271.88
2 | Story1 | P3 | RC Wall - 550 mm | Wall | 50MPa | 7200 | 550 | 39600 | 3500 | 13.86 | 33908.26 | G300E | 450450000 | 3534.4 | G300E | 34650000 | 271.88
3 | Story1 | P4 | RC Wall - 550 mm | Wall | 50MPa | 7200 | 550 | 39600 | 3500 | 13.86 | 33908.26 | G300E | 449757000 | 3528.96 | G300E | 34650000 | 271.88
4 | Story10 | P1 | RC Wall - 500 mm | Wall | 50MPa | 7200 | 500 | 36000 | 3500 | 12.6 | 30825.69 | G300E | 364140000 | 2857.18 | G300E | 31500000 | 247.16
5 | Story10 | P2 | RC Wall - 500 mm | Wall | 50MPa | 7200 | 500 | 36000 | 3500 | 12.6 | 30825.69 | G300E | 364140000 | 2857.18 | G300E | 31500000 | 247.16
6 | Story10 | P3 | RC Wall - 500 mm | Wall | 50MPa | 7200 | 500 | 36000 | 3500 | 12.6 | 30825.69 | G300E | 364770000 | 2862.12 | G300E | 31500000 | 247.16
7 | Story10 | P4 | RC Wall - 500 mm | Wall | 50MPa | 7200 | 500 | 36000 | 3500 | 12.6 | 30825.69 | G300E | 364770000 | 2862.12 | G300E | 31500000 | 247.16
8 | Story11 | P1 | RC Wall - 500 mm | Wall | 50MPa | 7200 | 500 | 36000 | 3500 | 12.6 | 30825.69 | G300E | 346500000 | 2718.77 | G300E | 31500000 | 247.16
9 | Story11 | P2 | RC Wall - 500 mm | Wall | 50MPa | 7200 | 500 | 36000 | 3500 | 12.6 | 30825.69 | G300E | 346500000 | 2718.77 | G300E | 31500000 | 247.16
10 | Story11 | P3 | RC Wall - 500 mm | Wall | 50MPa | 7200 | 500 | 36000 | 3500 | 12.6 | 30825.69 | G300E | 347130000 | 2723.71 | G300E | 31500000 | 247.16
11 | Story11 | P4 | RC Wall - 500 mm | Wall | 50MPa | 7200 | 500 | 36000 | 3500 | 12.6 | 30825.69 | G300E | 347130000 | 2723.71 | G300E | 31500000 | 247.16
12 | Story12 | P1 | RC Wall - 500 mm | Wall | 50MPa | 7200 | 500 | 36000 | 3500 | 12.6 | 30825.69 | G300E | 326340000 | 2560.58 | G300E | 31500000 | 247.16
13 | Story12 | P2 | RC Wall - 500 mm | Wall | 50MPa | 7200 | 500 | 36000 | 3500 | 12.6 | 30825.69 | G300E | 326340000 | 2560.58 | G300E | 31500000 | 247.16
14 | Story12 | P3 | RC Wall - 500 mm | Wall | 50MPa | 7200 | 500 | 36000 | 3500 | 12.6 | 30825.69 | G300E | 326970000 | 2565.53 | G300E | 31500000 | 247.16
15 | Story12 | P4 | RC Wall - 500 mm | Wall | 50MPa | 7200 | 500 | 36000 | 3500 | 12.6 | 30825.69 | G300E | 326970000 | 2565.53 | G300E | 31500000 | 247.16
16 | Story13 | P1 | RC Wall - 475 mm | Wall | 50MPa | 7200 | 475 | 34200 | 3500 | 11.97 | 29284.4 | G300E | 375858000 | 2949.12 | G300E | 29925000 | 234.8
17 | Story13 | P2 | RC Wall - 475 mm | Wall | 50MPa | 7200 | 475 | 34200 | 3500 | 11.97 | 29284.4 | G300E | 375858000 | 2949.12 | G300E | 29925000 | 234.8
18 | Story13 | P3 | RC Wall - 475 mm | Wall | 50MPa | 7200 | 475 | 34200 | 3500 | 11.97 | 29284.4 | G300E | 376456500 | 2953.82 | G300E | 29925000 | 234.8
19 | Story13 | P4 | RC Wall - 475 mm | Wall | 50MPa | 7200 | 475 | 34200 | 3500 | 11.97 | 29284.4 | G300E | 376456500 | 2953.82 | G300E | 29925000 | 234.8
20 | Story14 | P1 | RC Wall - 475 mm | Wall | 50MPa | 7200 | 475 | 34200 | 3500 | 11.97 | 29284.4 | G300E | 241195500 | 1892.51 | G300E | 143731224 | 1127.77
21 | Story14 | P2 | RC Wall - 475 mm | Wall | 50MPa | 7200 | 475 | 34200 | 3500 | 11.97 | 29284.4 | G300E | 241195500 | 1892.51 | G300E | 142627212 | 1119.11
22 | Story14 | P3 | RC Wall - 475 mm | Wall | 50MPa | 7200 | 475 | 34200 | 3500 | 11.97 | 29284.4 | G300E | 241794000 | 1897.21 | G300E | 144745020 | 1135.72
23 | Story14 | P4 | RC Wall - 475 mm | Wall | 50MPa | 7200 | 475 | 34200 | 3500 | 11.97 | 29284.4 | G300E | 242392500 | 1901.9 | G300E | 141693804 | 1111.78
24 | Story15 | P1 | RC Wall - 475 mm | Wall | 50MPa | 7200 | 475 | 34200 | 3500 | 11.97 | 29284.4 | G300E | 202293000 | 1587.27 | G300E | 29925000 | 234.8
25 | Story15 | P2 | RC Wall - 475 mm | Wall | 50MPa | 7200 | 475 | 34200 | 3500 | 11.97 | 29284.4 | G300E | 202293000 | 1587.27 | G300E | 29925000 | 234.8
26 | Story15 | P3 | RC Wall - 475 mm | Wall | 50MPa | 7200 | 475 | 34200 | 3500 | 11.97 | 29284.4 | G300E | 202293000 | 1587.27 | G300E | 29925000 | 234.8
27 | Story15 | P4 | RC Wall - 475 mm | Wall | 50MPa | 7200 | 475 | 34200 | 3500 | 11.97 | 29284.4 | G300E | 202293000 | 1587.27 | G300E | 29925000 | 234.8
28 | Story16 | P1 | RC Wall - 475 mm | Wall | 50MPa | 7200 | 475 | 34200 | 3500 | 11.97 | 29284.4 | G300E | 186133500 | 1460.47 | G300E | 29925000 | 234.8
29 | Story16 | P2 | RC Wall - 475 mm | Wall | 50MPa | 7200 | 475 | 34200 | 3500 | 11.97 | 29284.4 | G300E | 186133500 | 1460.47 | G300E | 29925000 | 234.8
30 | Story16 | P3 | RC Wall - 475 mm | Wall | 50MPa | 7200 | 475 | 34200 | 3500 | 11.97 | 29284.4 | G300E | 186133500 | 1460.47 | G300E | 29925000 | 234.8
31 | Story16 | P4 | RC Wall - 475 mm | Wall | 50MPa | 7200 | 475 | 34200 | 3500 | 11.97 | 29284.4 | G300E | 186133500 | 1460.47 | G300E | 29925000 | 234.8
32 | Story17 | P1 | RC Wall - 450 mm | Wall | 50MPa | 7200 | 450 | 32400 | 3500 | 11.34 | 27743.12 | G300E | 230202000 | 1806.25 | G300E | 28350000 | 222.44
33 | Story17 | P2 | RC Wall - 450 mm | Wall | 50MPa | 7200 | 450 | 32400 | 3500 | 11.34 | 27743.12 | G300E | 230202000 | 1806.25 | G300E | 28350000 | 222.44
34 | Story17 | P3 | RC Wall - 450 mm | Wall | 50MPa | 7200 | 450 | 32400 | 3500 | 11.34 | 27743.12 | G300E | 230202000 | 1806.25 | G300E | 28350000 | 222.44
35 | Story17 | P4 | RC Wall - 450 mm | Wall | 50MPa | 7200 | 450 | 32400 | 3500 | 11.34 | 27743.12 | G300E | 230202000 | 1806.25 | G300E | 28350000 | 222.44
36 | Story18 | P1 | RC Wall - 450 mm | Wall | 50MPa | 7200 | 450 | 32400 | 3500 | 11.34 | 27743.12 | G300E | 212625000 | 1668.33 | G300E | 28350000 | 222.44
37 | Story18 | P2 | RC Wall - 450 mm | Wall | 50MPa | 7200 | 450 | 32400 | 3500 | 11.34 | 27743.12 | G300E | 212625000 | 1668.33 | G300E | 28350000 | 222.44
38 | Story18 | P3 | RC Wall - 450 mm | Wall | 50MPa | 7200 | 450 | 32400 | 3500 | 11.34 | 27743.12 | G300E | 212625000 | 1668.33 | G300E | 28350000 | 222.44
39 | Story18 | P4 | RC Wall - 450 mm | Wall | 50MPa | 7200 | 450 | 32400 | 3500 | 11.34 | 27743.12 | G300E | 212625000 | 1668.33 | G300E | 28350000 | 222.44
40 | Story19 | P1 | RC Wall - 450 mm | Wall | 50MPa | 7200 | 450 | 32400 | 3500 | 11.34 | 27743.12 | G300E | 195048000 | 1530.42 | G300E | 28350000 | 222.44
41 | Story19 | P2 | RC Wall - 450 mm | Wall | 50MPa | 7200 | 450 | 32400 | 3500 | 11.34 | 27743.12 | G300E | 195048000 | 1530.42 | G300E | 28350000 | 222.44
42 | Story19 | P3 | RC Wall - 450 mm | Wall | 50MPa | 7200 | 450 | 32400 | 3500 | 11.34 | 27743.12 | G300E | 195048000 | 1530.42 | G300E | 28350000 | 222.44
43 | Story19 | P4 | RC Wall - 450 mm | Wall | 50MPa | 7200 | 450 | 32400 | 3500 | 11.34 | 27743.12 | G300E | 195048000 | 1530.42 | G300E | 28350000 | 222.44
44 | Story2 | P1 | RC Wall - 550 mm | Wall | 50MPa | 7200 | 550 | 39600 | 3500 | 13.86 | 33908.26 | G300E | 387387000 | 3039.58 | G300E | 34650000 | 271.88
45 | Story2 | P2 | RC Wall - 550 mm | Wall | 50MPa | 7200 | 550 | 39600 | 3500 | 13.86 | 33908.26 | G300E | 387387000 | 3039.58 | G300E | 34650000 | 271.88
46 | Story2 | P3 | RC Wall - 550 mm | Wall | 50MPa | 7200 | 550 | 39600 | 3500 | 13.86 | 33908.26 | G300E | 387387000 | 3039.58 | G300E | 34650000 | 271.88
47 | Story2 | P4 | RC Wall - 550 mm | Wall | 50MPa | 7200 | 550 | 39600 | 3500 | 13.86 | 33908.26 | G300E | 387387000 | 3039.58 | G300E | 34650000 | 271.88
48 | Story20 | P1 | RC Wall - 450 mm | Wall | 50MPa | 7200 | 450 | 32400 | 3500 | 11.34 | 27743.12 | G300E | 178038000 | 1396.95 | G300E | 28350000 | 222.44
49 | Story20 | P2 | RC Wall - 450 mm | Wall | 50MPa | 7200 | 450 | 32400 | 3500 | 11.34 | 27743.12 | G300E | 177471000 | 1392.5 | G300E | 28350000 | 222.44
50 | Story20 | P3 | RC Wall - 450 mm | Wall | 50MPa | 7200 | 450 | 32400 | 3500 | 11.34 | 27743.12 | G300E | 178038000 | 1396.95 | G300E | 28350000 | 222.44
51 | Story20 | P4 | RC Wall - 450 mm | Wall | 50MPa | 7200 | 450 | 32400 | 3500 | 11.34 | 27743.12 | G300E | 178038000 | 1396.95 | G300E | 28350000 | 222.44
52 | Story21 | P1 | RC Wall - 425 mm | Wall | 50MPa | 7200 | 425 | 30600 | 3500 | 10.71 | 26201.83 | G300E | 222768000 | 1747.92 | G300E | 26775000 | 210.09
53 | Story21 | P2 | RC Wall - 425 mm | Wall | 50MPa | 7200 | 425 | 30600 | 3500 | 10.71 | 26201.83 | G300E | 222768000 | 1747.92 | G300E | 26775000 | 210.09
54 | Story21 | P3 | RC Wall - 425 mm | Wall | 50MPa | 7200 | 425 | 30600 | 3500 | 10.71 | 26201.83 | G300E | 223303500 | 1752.12 | G300E | 26775000 | 210.09
55 | Story21 | P4 | RC Wall - 425 mm | Wall | 50MPa | 7200 | 425 | 30600 | 3500 | 10.71 | 26201.83 | G300E | 223303500 | 1752.12 | G300E | 26775000 | 210.09
56 | Story22 | P1 | RC Wall - 425 mm | Wall | 50MPa | 7200 | 425 | 30600 | 3500 | 10.71 | 26201.83 | G300E | 205096500 | 1609.26 | G300E | 26775000 | 210.09
57 | Story22 | P2 | RC Wall - 425 mm | Wall | 50MPa | 7200 | 425 | 30600 | 3500 | 10.71 | 26201.83 | G300E | 205096500 | 1609.26 | G300E | 26775000 | 210.09
58 | Story22 | P3 | RC Wall - 425 mm | Wall | 50MPa | 7200 | 425 | 30600 | 3500 | 10.71 | 26201.83 | G300E | 205632000 | 1613.46 | G300E | 26775000 | 210.09
59 | Story22 | P4 | RC Wall - 425 mm | Wall | 50MPa | 7200 | 425 | 30600 | 3500 | 10.71 | 26201.83 | G300E | 205632000 | 1613.46 | G300E | 26775000 | 210.09
60 | Story23 | P1 | RC Wall - 425 mm | Wall | 50MPa | 7200 | 425 | 30600 | 3500 | 10.71 | 26201.83 | G300E | 187960500 | 1474.81 | G300E | 26775000 | 210.09
61 | Story23 | P2 | RC Wall - 425 mm | Wall | 50MPa | 7200 | 425 | 30600 | 3500 | 10.71 | 26201.83 | G300E | 187960500 | 1474.81 | G300E | 26775000 | 210.09
62 | Story23 | P3 | RC Wall - 425 mm | Wall | 50MPa | 7200 | 425 | 30600 | 3500 | 10.71 | 26201.83 | G300E | 187960500 | 1474.81 | G300E | 26775000 | 210.09
63 | Story23 | P4 | RC Wall - 425 mm | Wall | 50MPa | 7200 | 425 | 30600 | 3500 | 10.71 | 26201.83 | G300E | 187960500 | 1474.81 | G300E | 26775000 | 210.09
64 | Story24 | P1 | RC Wall - 425 mm | Wall | 50MPa | 7200 | 425 | 30600 | 3500 | 10.71 | 26201.83 | G300E | 171360000 | 1344.55 | G300E | 26775000 | 210.09
65 | Story24 | P2 | RC Wall - 425 mm | Wall | 50MPa | 7200 | 425 | 30600 | 3500 | 10.71 | 26201.83 | G300E | 171360000 | 1344.55 | G300E | 26775000 | 210.09
66 | Story24 | P3 | RC Wall - 425 mm | Wall | 50MPa | 7200 | 425 | 30600 | 3500 | 10.71 | 26201.83 | G300E | 171895500 | 1348.76 | G300E | 26775000 | 210.09
67 | Story24 | P4 | RC Wall - 425 mm | Wall | 50MPa | 7200 | 425 | 30600 | 3500 | 10.71 | 26201.83 | G300E | 171895500 | 1348.76 | G300E | 26775000 | 210.09
68 | Story25 | P1 | RC Wall - 400 mm | Wall | 50MPa | 7200 | 400 | 28800 | 3500 | 10.08 | 24660.55 | G300E | 215712000 | 1692.56 | G300E | 25200000 | 197.73
69 | Story25 | P2 | RC Wall - 400 mm | Wall | 50MPa | 7200 | 400 | 28800 | 3500 | 10.08 | 24660.55 | G300E | 215712000 | 1692.56 | G300E | 25200000 | 197.73
70 | Story25 | P3 | RC Wall - 400 mm | Wall | 50MPa | 7200 | 400 | 28800 | 3500 | 10.08 | 24660.55 | G300E | 215712000 | 1692.56 | G300E | 25200000 | 197.73
71 | Story25 | P4 | RC Wall - 400 mm | Wall | 50MPa | 7200 | 400 | 28800 | 3500 | 10.08 | 24660.55 | G300E | 215712000 | 1692.56 | G300E | 25200000 | 197.73
72 | Story26 | P1 | RC Wall - 400 mm | Wall | 50MPa | 7200 | 400 | 28800 | 3500 | 10.08 | 24660.55 | G300E | 203616000 | 1597.65 | G300E | 25200000 | 197.73
73 | Story26 | P2 | RC Wall - 400 mm | Wall | 50MPa | 7200 | 400 | 28800 | 3500 | 10.08 | 24660.55 | G300E | 203616000 | 1597.65 | G300E | 25200000 | 197.73
74 | Story26 | P3 | RC Wall - 400 mm | Wall | 50MPa | 7200 | 400 | 28800 | 3500 | 10.08 | 24660.55 | G300E | 204624000 | 1605.56 | G300E | 25200000 | 197.73
75 | Story26 | P4 | RC Wall - 400 mm | Wall | 50MPa | 7200 | 400 | 28800 | 3500 | 10.08 | 24660.55 | G300E | 204624000 | 1605.56 | G300E | 25200000 | 197.73
76 | Story27 | P1 | RC Wall - 400 mm | Wall | 50MPa | 7200 | 400 | 28800 | 3500 | 10.08 | 24660.55 | G300E | 33768000 | 264.96 | G300E | 33634944 | 263.91
77 | Story27 | P2 | RC Wall - 400 mm | Wall | 50MPa | 7200 | 400 | 28800 | 3500 | 10.08 | 24660.55 | G300E | 33768000 | 264.96 | G300E | 33525324 | 263.05
78 | Story27 | P3 | RC Wall - 400 mm | Wall | 50MPa | 7200 | 400 | 28800 | 3500 | 10.08 | 24660.55 | G300E | 34272000 | 268.91 | G300E | 34095348 | 267.52
79 | Story27 | P4 | RC Wall - 400 mm | Wall | 50MPa | 7200 | 400 | 28800 | 3500 | 10.08 | 24660.55 | G300E | 34272000 | 268.91 | G300E | 32971680 | 258.71
80 | Story28 | P1 | RC Wall - 400 mm | Wall | 50MPa | 7200 | 400 | 28800 | 3500 | 10.08 | 24660.55 | G300E | 25200000 | 197.73 | G300E | 25200000 | 197.73
81 | Story28 | P2 | RC Wall - 400 mm | Wall | 50MPa | 7200 | 400 | 28800 | 3500 | 10.08 | 24660.55 | G300E | 25200000 | 197.73 | G300E | 25200000 | 197.73
82 | Story28 | P3 | RC Wall - 400 mm | Wall | 50MPa | 7200 | 400 | 28800 | 3500 | 10.08 | 24660.55 | G300E | 25200000 | 197.73 | G300E | 25200000 | 197.73
83 | Story28 | P4 | RC Wall - 400 mm | Wall | 50MPa | 7200 | 400 | 28800 | 3500 | 10.08 | 24660.55 | G300E | 25200000 | 197.73 | G300E | 25200000 | 197.73
84 | Story29 | P1 | RC Wall - 375 mm | Wall | 50MPa | 7200 | 375 | 27000 | 3500 | 9.45 | 23119.27 | G300E | 23625000 | 185.37 | G300E | 23625000 | 185.37
85 | Story29 | P2 | RC Wall - 375 mm | Wall | 50MPa | 7200 | 375 | 27000 | 3500 | 9.45 | 23119.27 | G300E | 23625000 | 185.37 | G300E | 23625000 | 185.37
86 | Story29 | P3 | RC Wall - 375 mm | Wall | 50MPa | 7200 | 375 | 27000 | 3500 | 9.45 | 23119.27 | G300E | 23625000 | 185.37 | G300E | 23625000 | 185.37
87 | Story29 | P4 | RC Wall - 375 mm | Wall | 50MPa | 7200 | 375 | 27000 | 3500 | 9.45 | 23119.27 | G300E | 23625000 | 185.37 | G300E | 23625000 | 185.37
88 | Story3 | P1 | RC Wall - 550 mm | Wall | 50MPa | 7200 | 550 | 39600 | 3500 | 13.86 | 33908.26 | G300E | 367290000 | 2881.89 | G300E | 34650000 | 271.88
89 | Story3 | P2 | RC Wall - 550 mm | Wall | 50MPa | 7200 | 550 | 39600 | 3500 | 13.86 | 33908.26 | G300E | 367290000 | 2881.89 | G300E | 34650000 | 271.88
90 | Story3 | P3 | RC Wall - 550 mm | Wall | 50MPa | 7200 | 550 | 39600 | 3500 | 13.86 | 33908.26 | G300E | 367290000 | 2881.89 | G300E | 34650000 | 271.88
91 | Story3 | P4 | RC Wall - 550 mm | Wall | 50MPa | 7200 | 550 | 39600 | 3500 | 13.86 | 33908.26 | G300E | 367290000 | 2881.89 | G300E | 34650000 | 271.88
92 | Story30 | P1 | RC Wall - 375 mm | Wall | 50MPa | 7200 | 375 | 27000 | 3500 | 9.45 | 23119.27 | G300E | 23625000 | 185.37 | G300E | 23625000 | 185.37
93 | Story30 | P2 | RC Wall - 375 mm | Wall | 50MPa | 7200 | 375 | 27000 | 3500 | 9.45 | 23119.27 | G300E | 23625000 | 185.37 | G300E | 23625000 | 185.37
94 | Story30 | P3 | RC Wall - 375 mm | Wall | 50MPa | 7200 | 375 | 27000 | 3500 | 9.45 | 23119.27 | G300E | 23625000 | 185.37 | G300E | 23625000 | 185.37
95 | Story30 | P4 | RC Wall - 375 mm | Wall | 50MPa | 7200 | 375 | 27000 | 3500 | 9.45 | 23119.27 | G300E | 23625000 | 185.37 | G300E | 23625000 | 185.37
96 | Story31 | P1 | RC Wall - 375 mm | Wall | 50MPa | 7200 | 375 | 27000 | 3500 | 9.45 | 23119.27 | G300E | 23625000 | 185.37 | G300E | 23625000 | 185.37
97 | Story31 | P2 | RC Wall - 375 mm | Wall | 50MPa | 7200 | 375 | 27000 | 3500 | 9.45 | 23119.27 | G300E | 23625000 | 185.37 | G300E | 23625000 | 185.37
98 | Story31 | P3 | RC Wall - 375 mm | Wall | 50MPa | 7200 | 375 | 27000 | 3500 | 9.45 | 23119.27 | G300E | 23625000 | 185.37 | G300E | 23625000 | 185.37
99 | Story31 | P4 | RC Wall - 375 mm | Wall | 50MPa | 7200 | 375 | 27000 | 3500 | 9.45 | 23119.27 | G300E | 23625000 | 185.37 | G300E | 23625000 | 185.37
100 | Story32 | P1 | RC Wall - 375 mm | Wall | 50MPa | 7200 | 375 | 27000 | 3500 | 9.45 | 23119.27 | G300E | 23625000 | 185.37 | G300E | 23625000 | 185.37
101 | Story32 | P2 | RC Wall - 375 mm | Wall | 50MPa | 7200 | 375 | 27000 | 3500 | 9.45 | 23119.27 | G300E | 23625000 | 185.37 | G300E | 23625000 | 185.37
102 | Story32 | P3 | RC Wall - 375 mm | Wall | 50MPa | 7200 | 375 | 27000 | 3500 | 9.45 | 23119.27 | G300E | 23625000 | 185.37 | G300E | 23625000 | 185.37
103 | Story32 | P4 | RC Wall - 375 mm | Wall | 50MPa | 7200 | 375 | 27000 | 3500 | 9.45 | 23119.27 | G300E | 23625000 | 185.37 | G300E | 23625000 | 185.37
104 | Story33 | P1 | RC Wall - 325 mm | Wall | 50MPa | 7200 | 325 | 23400 | 3500 | 8.19 | 20036.7 | G300E | 45864000 | 359.87 | G300E | 20475000 | 160.65
105 | Story33 | P2 | RC Wall - 325 mm | Wall | 50MPa | 7200 | 325 | 23400 | 3500 | 8.19 | 20036.7 | G300E | 45864000 | 359.87 | G300E | 20475000 | 160.65
106 | Story33 | P3 | RC Wall - 325 mm | Wall | 50MPa | 7200 | 325 | 23400 | 3500 | 8.19 | 20036.7 | G300E | 46273500 | 363.08 | G300E | 20475000 | 160.65
107 | Story33 | P4 | RC Wall - 325 mm | Wall | 50MPa | 7200 | 325 | 23400 | 3500 | 8.19 | 20036.7 | G300E | 46273500 | 363.08 | G300E | 20475000 | 160.65
108 | Story34 | P1 | RC Wall - 325 mm | Wall | 50MPa | 7200 | 325 | 23400 | 3500 | 8.19 | 20036.7 | G300E | 29893500 | 234.56 | G300E | 20475000 | 160.65
109 | Story34 | P2 | RC Wall - 325 mm | Wall | 50MPa | 7200 | 325 | 23400 | 3500 | 8.19 | 20036.7 | G300E | 29893500 | 234.56 | G300E | 20475000 | 160.65
110 | Story34 | P3 | RC Wall - 325 mm | Wall | 50MPa | 7200 | 325 | 23400 | 3500 | 8.19 | 20036.7 | G300E | 30303000 | 237.77 | G300E | 20475000 | 160.65
111 | Story34 | P4 | RC Wall - 325 mm | Wall | 50MPa | 7200 | 325 | 23400 | 3500 | 8.19 | 20036.7 | G300E | 30303000 | 237.77 | G300E | 20475000 | 160.65
112 | Story35 | P1 | RC Wall - 325 mm | Wall | 50MPa | 7200 | 325 | 23400 | 3500 | 8.19 | 20036.7 | G300E | 20475000 | 160.65 | G300E | 20475000 | 160.65
113 | Story35 | P2 | RC Wall - 325 mm | Wall | 50MPa | 7200 | 325 | 23400 | 3500 | 8.19 | 20036.7 | G300E | 20475000 | 160.65 | G300E | 20475000 | 160.65
114 | Story35 | P3 | RC Wall - 325 mm | Wall | 50MPa | 7200 | 325 | 23400 | 3500 | 8.19 | 20036.7 | G300E | 20475000 | 160.65 | G300E | 20475000 | 160.65
115 | Story35 | P4 | RC Wall - 325 mm | Wall | 50MPa | 7200 | 325 | 23400 | 3500 | 8.19 | 20036.7 | G300E | 20475000 | 160.65 | G300E | 20475000 | 160.65
116 | Story36 | P1 | RC Wall - 325 mm | Wall | 50MPa | 7200 | 325 | 23400 | 3500 | 8.19 | 20036.7 | G300E | 20475000 | 160.65 | G300E | 20475000 | 160.65
117 | Story36 | P2 | RC Wall - 325 mm | Wall | 50MPa | 7200 | 325 | 23400 | 3500 | 8.19 | 20036.7 | G300E | 20475000 | 160.65 | G300E | 20475000 | 160.65
118 | Story36 | P3 | RC Wall - 325 mm | Wall | 50MPa | 7200 | 325 | 23400 | 3500 | 8.19 | 20036.7 | G300E | 20475000 | 160.65 | G300E | 20475000 | 160.65
119 | Story36 | P4 | RC Wall - 325 mm | Wall | 50MPa | 7200 | 325 | 23400 | 3500 | 8.19 | 20036.7 | G300E | 20475000 | 160.65 | G300E | 20475000 | 160.65
120 | Story37 | P1 | RC Wall - 300 mm | Wall | 50MPa | 7200 | 300 | 21600 | 3500 | 7.56 | 18495.41 | G300E | 44982000 | 352.95 | G300E | 18900000 | 148.3
121 | Story37 | P2 | RC Wall - 300 mm | Wall | 50MPa | 7200 | 300 | 21600 | 3500 | 7.56 | 18495.41 | G300E | 45360000 | 355.91 | G300E | 18900000 | 148.3
122 | Story37 | P3 | RC Wall - 300 mm | Wall | 50MPa | 7200 | 300 | 21600 | 3500 | 7.56 | 18495.41 | G300E | 45360000 | 355.91 | G300E | 18900000 | 148.3
123 | Story37 | P4 | RC Wall - 300 mm | Wall | 50MPa | 7200 | 300 | 21600 | 3500 | 7.56 | 18495.41 | G300E | 45360000 | 355.91 | G300E | 18900000 | 148.3
124 | Story38 | P1 | RC Wall - 300 mm | Wall | 50MPa | 7200 | 300 | 21600 | 3500 | 7.56 | 18495.41 | G300E | 27972000 | 219.48 | G300E | 18900000 | 148.3
125 | Story38 | P2 | RC Wall - 300 mm | Wall | 50MPa | 7200 | 300 | 21600 | 3500 | 7.56 | 18495.41 | G300E | 27972000 | 219.48 | G300E | 18900000 | 148.3
126 | Story38 | P3 | RC Wall - 300 mm | Wall | 50MPa | 7200 | 300 | 21600 | 3500 | 7.56 | 18495.41 | G300E | 28350000 | 222.44 | G300E | 18900000 | 148.3
127 | Story38 | P4 | RC Wall - 300 mm | Wall | 50MPa | 7200 | 300 | 21600 | 3500 | 7.56 | 18495.41 | G300E | 28350000 | 222.44 | G300E | 18900000 | 148.3
128 | Story39 | P1 | RC Wall - 300 mm | Wall | 50MPa | 7200 | 300 | 21600 | 3500 | 7.56 | 18495.41 | G300E | 18900000 | 148.3 | G300E | 18900000 | 148.3
129 | Story39 | P2 | RC Wall - 300 mm | Wall | 50MPa | 7200 | 300 | 21600 | 3500 | 7.56 | 18495.41 | G300E | 18900000 | 148.3 | G300E | 18900000 | 148.3
130 | Story39 | P3 | RC Wall - 300 mm | Wall | 50MPa | 7200 | 300 | 21600 | 3500 | 7.56 | 18495.41 | G300E | 18900000 | 148.3 | G300E | 18900000 | 148.3
131 | Story39 | P4 | RC Wall - 300 mm | Wall | 50MPa | 7200 | 300 | 21600 | 3500 | 7.56 | 18495.41 | G300E | 18900000 | 148.3 | G300E | 18900000 | 148.3
132 | Story4 | P1 | RC Wall - 550 mm | Wall | 50MPa | 7200 | 550 | 39600 | 3500 | 13.86 | 33908.26 | G300E | 348579000 | 2735.08 | G300E | 34650000 | 271.88
133 | Story4 | P2 | RC Wall - 550 mm | Wall | 50MPa | 7200 | 550 | 39600 | 3500 | 13.86 | 33908.26 | G300E | 348579000 | 2735.08 | G300E | 34650000 | 271.88
134 | Story4 | P3 | RC Wall - 550 mm | Wall | 50MPa | 7200 | 550 | 39600 | 3500 | 13.86 | 33908.26 | G300E | 348579000 | 2735.08 | G300E | 34650000 | 271.88
135 | Story4 | P4 | RC Wall - 550 mm | Wall | 50MPa | 7200 | 550 | 39600 | 3500 | 13.86 | 33908.26 | G300E | 348579000 | 2735.08 | G300E | 34650000 | 271.88
136 | Story40 | P1 | RC Wall - 300 mm | Wall | 50MPa | 7200 | 300 | 21600 | 3500 | 7.56 | 18495.41 | G300E | 18900000 | 148.3 | G300E | 18900000 | 148.3
137 | Story40 | P2 | RC Wall - 300 mm | Wall | 50MPa | 7200 | 300 | 21600 | 3500 | 7.56 | 18495.41 | G300E | 18900000 | 148.3 | G300E | 18900000 | 148.3
138 | Story40 | P3 | RC Wall - 300 mm | Wall | 50MPa | 7200 | 300 | 21600 | 3500 | 7.56 | 18495.41 | G300E | 18900000 | 148.3 | G300E | 18900000 | 148.3
139 | Story40 | P4 | RC Wall - 300 mm | Wall | 50MPa | 7200 | 300 | 21600 | 3500 | 7.56 | 18495.41 | G300E | 18900000 | 148.3 | G300E | 18900000 | 148.3
140 | Story41 | P1 | RC Wall - 275 mm | Wall | 50MPa | 7200 | 275 | 19800 | 3500 | 6.93 | 16954.13 | G300E | 17325000 | 135.94 | G300E | 17325000 | 135.94
141 | Story41 | P2 | RC Wall - 275 mm | Wall | 50MPa | 7200 | 275 | 19800 | 3500 | 6.93 | 16954.13 | G300E | 17325000 | 135.94 | G300E | 17325000 | 135.94
142 | Story41 | P3 | RC Wall - 275 mm | Wall | 50MPa | 7200 | 275 | 19800 | 3500 | 6.93 | 16954.13 | G300E | 17325000 | 135.94 | G300E | 17325000 | 135.94
143 | Story41 | P4 | RC Wall - 275 mm | Wall | 50MPa | 7200 | 275 | 19800 | 3500 | 6.93 | 16954.13 | G300E | 17325000 | 135.94 | G300E | 17325000 | 135.94
144 | Story42 | P1 | RC Wall - 275 mm | Wall | 50MPa | 7200 | 275 | 19800 | 3500 | 6.93 | 16954.13 | G300E | 17325000 | 135.94 | G300E | 17325000 | 135.94
145 | Story42 | P2 | RC Wall - 275 mm | Wall | 50MPa | 7200 | 275 | 19800 | 3500 | 6.93 | 16954.13 | G300E | 17325000 | 135.94 | G300E | 17325000 | 135.94
146 | Story42 | P3 | RC Wall - 275 mm | Wall | 50MPa | 7200 | 275 | 19800 | 3500 | 6.93 | 16954.13 | G300E | 17325000 | 135.94 | G300E | 17325000 | 135.94
147 | Story42 | P4 | RC Wall - 275 mm | Wall | 50MPa | 7200 | 275 | 19800 | 3500 | 6.93 | 16954.13 | G300E | 17325000 | 135.94 | G300E | 17325000 | 135.94
148 | Story43 | P1 | RC Wall - 275 mm | Wall | 50MPa | 7200 | 275 | 19800 | 3500 | 6.93 | 16954.13 | G300E | 17325000 | 135.94 | G300E | 17325000 | 135.94
149 | Story43 | P2 | RC Wall - 275 mm | Wall | 50MPa | 7200 | 275 | 19800 | 3500 | 6.93 | 16954.13 | G300E | 17325000 | 135.94 | G300E | 17325000 | 135.94
150 | Story43 | P3 | RC Wall - 275 mm | Wall | 50MPa | 7200 | 275 | 19800 | 3500 | 6.93 | 16954.13 | G300E | 17325000 | 135.94 | G300E | 17325000 | 135.94
151 | Story43 | P4 | RC Wall - 275 mm | Wall | 50MPa | 7200 | 275 | 19800 | 3500 | 6.93 | 16954.13 | G300E | 17325000 | 135.94 | G300E | 17325000 | 135.94
152 | Story44 | P1 | RC Wall - 275 mm | Wall | 50MPa | 7200 | 275 | 19800 | 3500 | 6.93 | 16954.13 | G300E | 17325000 | 135.94 | G300E | 17325000 | 135.94
153 | Story44 | P2 | RC Wall - 275 mm | Wall | 50MPa | 7200 | 275 | 19800 | 3500 | 6.93 | 16954.13 | G300E | 17325000 | 135.94 | G300E | 17325000 | 135.94
154 | Story44 | P3 | RC Wall - 275 mm | Wall | 50MPa | 7200 | 275 | 19800 | 3500 | 6.93 | 16954.13 | G300E | 17325000 | 135.94 | G300E | 17325000 | 135.94
155 | Story44 | P4 | RC Wall - 275 mm | Wall | 50MPa | 7200 | 275 | 19800 | 3500 | 6.93 | 16954.13 | G300E | 17325000 | 135.94 | G300E | 17325000 | 135.94
156 | Story45 | P1 | RC Wall - 250 mm | Wall | 50MPa | 7200 | 250 | 18000 | 3500 | 6.3 | 15412.84 | G300E | 15750000 | 123.58 | G300E | 15750000 | 123.58
157 | Story45 | P2 | RC Wall - 250 mm | Wall | 50MPa | 7200 | 250 | 18000 | 3500 | 6.3 | 15412.84 | G300E | 15750000 | 123.58 | G300E | 15750000 | 123.58
158 | Story45 | P3 | RC Wall - 250 mm | Wall | 50MPa | 7200 | 250 | 18000 | 3500 | 6.3 | 15412.84 | G300E | 15750000 | 123.58 | G300E | 15750000 | 123.58
159 | Story45 | P4 | RC Wall - 250 mm | Wall | 50MPa | 7200 | 250 | 18000 | 3500 | 6.3 | 15412.84 | G300E | 15750000 | 123.58 | G300E | 15750000 | 123.58
160 | Story46 | P1 | RC Wall - 250 mm | Wall | 50MPa | 7200 | 250 | 18000 | 3500 | 6.3 | 15412.84 | G300E | 15750000 | 123.58 | G300E | 15750000 | 123.58
161 | Story46 | P2 | RC Wall - 250 mm | Wall | 50MPa | 7200 | 250 | 18000 | 3500 | 6.3 | 15412.84 | G300E | 15750000 | 123.58 | G300E | 15750000 | 123.58
162 | Story46 | P3 | RC Wall - 250 mm | Wall | 50MPa | 7200 | 250 | 18000 | 3500 | 6.3 | 15412.84 | G300E | 15750000 | 123.58 | G300E | 15750000 | 123.58
163 | Story46 | P4 | RC Wall - 250 mm | Wall | 50MPa | 7200 | 250 | 18000 | 3500 | 6.3 | 15412.84 | G300E | 15750000 | 123.58 | G300E | 15750000 | 123.58
164 | Story47 | P1 | RC Wall - 250 mm | Wall | 50MPa | 7200 | 250 | 18000 | 3500 | 6.3 | 15412.84 | G300E | 15750000 | 123.58 | G300E | 15750000 | 123.58
165 | Story47 | P2 | RC Wall - 250 mm | Wall | 50MPa | 7200 | 250 | 18000 | 3500 | 6.3 | 15412.84 | G300E | 15750000 | 123.58 | G300E | 15750000 | 123.58
166 | Story47 | P3 | RC Wall - 250 mm | Wall | 50MPa | 7200 | 250 | 18000 | 3500 | 6.3 | 15412.84 | G300E | 15750000 | 123.58 | G300E | 15750000 | 123.58
167 | Story47 | P4 | RC Wall - 250 mm | Wall | 50MPa | 7200 | 250 | 18000 | 3500 | 6.3 | 15412.84 | G300E | 15750000 | 123.58 | G300E | 15750000 | 123.58
168 | Story48 | P1 | RC Wall - 250 mm | Wall | 50MPa | 7200 | 250 | 18000 | 3500 | 6.3 | 15412.84 | G300E | 15750000 | 123.58 | G300E | 15750000 | 123.58
169 | Story48 | P2 | RC Wall - 250 mm | Wall | 50MPa | 7200 | 250 | 18000 | 3500 | 6.3 | 15412.84 | G300E | 15750000 | 123.58 | G300E | 15750000 | 123.58
170 | Story48 | P3 | RC Wall - 250 mm | Wall | 50MPa | 7200 | 250 | 18000 | 3500 | 6.3 | 15412.84 | G300E | 15750000 | 123.58 | G300E | 15750000 | 123.58
171 | Story48 | P4 | RC Wall - 250 mm | Wall | 50MPa | 7200 | 250 | 18000 | 3500 | 6.3 | 15412.84 | G300E | 15750000 | 123.58 | G300E | 15750000 | 123.58
172 | Story49 | P1 | RC Wall - 250 mm | Wall | 50MPa | 7200 | 250 | 18000 | 3500 | 6.3 | 15412.84 | G300E | 15750000 | 123.58 | G300E | 15750000 | 123.58
173 | Story49 | P2 | RC Wall - 250 mm | Wall | 50MPa | 7200 | 250 | 18000 | 3500 | 6.3 | 15412.84 | G300E | 15750000 | 123.58 | G300E | 15750000 | 123.58
174 | Story49 | P3 | RC Wall - 250 mm | Wall | 50MPa | 7200 | 250 | 18000 | 3500 | 6.3 | 15412.84 | G300E | 15750000 | 123.58 | G300E | 15750000 | 123.58
175 | Story49 | P4 | RC Wall - 250 mm | Wall | 50MPa | 7200 | 250 | 18000 | 3500 | 6.3 | 15412.84 | G300E | 15750000 | 123.58 | G300E | 15750000 | 123.58
176 | Story5 | P1 | RC Wall - 525 mm | Wall | 50MPa | 7200 | 525 | 37800 | 3500 | 13.23 | 32366.97 | G300E | 392931000 | 3083.08 | G300E | 33075000 | 259.52
177 | Story5 | P2 | RC Wall - 525 mm | Wall | 50MPa | 7200 | 525 | 37800 | 3500 | 13.23 | 32366.97 | G300E | 392931000 | 3083.08 | G300E | 33075000 | 259.52
178 | Story5 | P3 | RC Wall - 525 mm | Wall | 50MPa | 7200 | 525 | 37800 | 3500 | 13.23 | 32366.97 | G300E | 392931000 | 3083.08 | G300E | 33075000 | 259.52
179 | Story5 | P4 | RC Wall - 525 mm | Wall | 50MPa | 7200 | 525 | 37800 | 3500 | 13.23 | 32366.97 | G300E | 392931000 | 3083.08 | G300E | 33075000 | 259.52
180 | Story50 | P1 | RC Wall - 250 mm | Wall | 50MPa | 7200 | 250 | 18000 | 3500 | 6.3 | 15412.84 | G300E | 15750000 | 123.58 | G300E | 15750000 | 123.58
181 | Story50 | P2 | RC Wall - 250 mm | Wall | 50MPa | 7200 | 250 | 18000 | 3500 | 6.3 | 15412.84 | G300E | 15750000 | 123.58 | G300E | 15750000 | 123.58
182 | Story50 | P3 | RC Wall - 250 mm | Wall | 50MPa | 7200 | 250 | 18000 | 3500 | 6.3 | 15412.84 | G300E | 15750000 | 123.58 | G300E | 15750000 | 123.58
183 | Story50 | P4 | RC Wall - 250 mm | Wall | 50MPa | 7200 | 250 | 18000 | 3500 | 6.3 | 15412.84 | G300E | 15750000 | 123.58 | G300E | 15750000 | 123.58
184 | Story51 | P1 | RC Wall - 250 mm | Wall | 50MPa | 7200 | 250 | 18000 | 3500 | 6.3 | 15412.84 | G300E | 15750000 | 123.58 | G300E | 15750000 | 123.58
185 | Story51 | P2 | RC Wall - 250 mm | Wall | 50MPa | 7200 | 250 | 18000 | 3500 | 6.3 | 15412.84 | G300E | 15750000 | 123.58 | G300E | 15750000 | 123.58
186 | Story51 | P3 | RC Wall - 250 mm | Wall | 50MPa | 7200 | 250 | 18000 | 3500 | 6.3 | 15412.84 | G300E | 15750000 | 123.58 | G300E | 15750000 | 123.58
187 | Story51 | P4 | RC Wall - 250 mm | Wall | 50MPa | 7200 | 250 | 18000 | 3500 | 6.3 | 15412.84 | G300E | 15750000 | 123.58 | G300E | 15750000 | 123.58
188 | Story6 | P1 | RC Wall - 525 mm | Wall | 50MPa | 7200 | 525 | 37800 | 3500 | 13.23 | 32366.97 | G300E | 375070500 | 2942.94 | G300E | 33075000 | 259.52
189 | Story6 | P2 | RC Wall - 525 mm | Wall | 50MPa | 7200 | 525 | 37800 | 3500 | 13.23 | 32366.97 | G300E | 375070500 | 2942.94 | G300E | 33075000 | 259.52
190 | Story6 | P3 | RC Wall - 525 mm | Wall | 50MPa | 7200 | 525 | 37800 | 3500 | 13.23 | 32366.97 | G300E | 375070500 | 2942.94 | G300E | 33075000 | 259.52
191 | Story6 | P4 | RC Wall - 525 mm | Wall | 50MPa | 7200 | 525 | 37800 | 3500 | 13.23 | 32366.97 | G300E | 375070500 | 2942.94 | G300E | 33075000 | 259.52
192 | Story7 | P1 | RC Wall - 525 mm | Wall | 50MPa | 7200 | 525 | 37800 | 3500 | 13.23 | 32366.97 | G300E | 356548500 | 2797.61 | G300E | 33075000 | 259.52
193 | Story7 | P2 | RC Wall - 525 mm | Wall | 50MPa | 7200 | 525 | 37800 | 3500 | 13.23 | 32366.97 | G300E | 356548500 | 2797.61 | G300E | 33075000 | 259.52
194 | Story7 | P3 | RC Wall - 525 mm | Wall | 50MPa | 7200 | 525 | 37800 | 3500 | 13.23 | 32366.97 | G300E | 356548500 | 2797.61 | G300E | 33075000 | 259.52
195 | Story7 | P4 | RC Wall - 525 mm | Wall | 50MPa | 7200 | 525 | 37800 | 3500 | 13.23 | 32366.97 | G300E | 356548500 | 2797.61 | G300E | 33075000 | 259.52
196 | Story8 | P1 | RC Wall - 525 mm | Wall | 50MPa | 7200 | 525 | 37800 | 3500 | 13.23 | 32366.97 | G300E | 337365000 | 2647.09 | G300E | 33075000 | 259.52
197 | Story8 | P2 | RC Wall - 525 mm | Wall | 50MPa | 7200 | 525 | 37800 | 3500 | 13.23 | 32366.97 | G300E | 337365000 | 2647.09 | G300E | 33075000 | 259.52
198 | Story8 | P3 | RC Wall - 525 mm | Wall | 50MPa | 7200 | 525 | 37800 | 3500 | 13.23 | 32366.97 | G300E | 337365000 | 2647.09 | G300E | 33075000 | 259.52
199 | Story8 | P4 | RC Wall - 525 mm | Wall | 50MPa | 7200 | 525 | 37800 | 3500 | 13.23 | 32366.97 | G300E | 337365000 | 2647.09 | G300E | 33075000 | 259.52
200 | Story9 | P1 | RC Wall - 500 mm | Wall | 50MPa | 7200 | 500 | 36000 | 3500 | 12.6 | 30825.69 | G300E | 381780000 | 2995.59 | G300E | 31500000 | 247.16
201 | Story9 | P2 | RC Wall - 500 mm | Wall | 50MPa | 7200 | 500 | 36000 | 3500 | 12.6 | 30825.69 | G300E | 381780000 | 2995.59 | G300E | 31500000 | 247.16
202 | Story9 | P3 | RC Wall - 500 mm | Wall | 50MPa | 7200 | 500 | 36000 | 3500 | 12.6 | 30825.69 | G300E | 382410000 | 3000.53 | G300E | 31500000 | 247.16
203 | Story9 | P4 | RC Wall - 500 mm | Wall | 50MPa | 7200 | 500 | 36000 | 3500 | 12.6 | 30825.69 | G300E | 382410000 | 3000.53 | G300E | 31500000 | 247.16

## Slabs
| Story | Label | Section | Structural_Element_Type | Material | Length_(mm) | Width_(mm) | Depth_(mm) | Area_(cm^2) | Volume_(m^3) | Mass_(kg) | Long._Rebar_Material | Long._Rebar_Volume_(mm^3) | Long._Rebar_Mass_(kg) | Tran._Rebar_Material | Tran._Rebar_Volume_(mm^3) | Tran._Rebar_Mass_(kg)
0 | Story1 | F1 | Slab1 | Slab | 32MPa | 36000 | 36000 | 170 | 61200 | 220.32 | 539009.17 | G300E | 1837049806.45 | 14414.17 | G300E | 0 | 0
1 | Story10 | F1 | Slab1 | Slab | 32MPa | 36000 | 36000 | 170 | 61200 | 220.32 | 539009.17 | G300E | 1815980516.13 | 14248.86 | G300E | 0 | 0
2 | Story11 | F1 | Slab1 | Slab | 32MPa | 36000 | 36000 | 170 | 61200 | 220.32 | 539009.17 | G300E | 1818622451.61 | 14269.59 | G300E | 0 | 0
3 | Story12 | F1 | Slab1 | Slab | 32MPa | 36000 | 36000 | 170 | 61200 | 220.32 | 539009.17 | G300E | 1811168129.03 | 14211.1 | G300E | 0 | 0
4 | Story13 | F1 | Slab1 | Slab | 32MPa | 36000 | 36000 | 170 | 61200 | 220.32 | 539009.17 | G300E | 1745578451.61 | 13696.46 | G300E | 0 | 0
5 | Story14 | F1 | Slab1 | Slab | 32MPa | 36000 | 36000 | 170 | 61200 | 220.32 | 539009.17 | G300E | 1750127225.81 | 13732.15 | G300E | 0 | 0
6 | Story15 | F1 | Slab1 | Slab | 32MPa | 36000 | 36000 | 170 | 61200 | 220.32 | 539009.17 | G300E | 1764970838.71 | 13848.62 | G300E | 0 | 0
7 | Story16 | F1 | Slab1 | Slab | 32MPa | 36000 | 36000 | 170 | 61200 | 220.32 | 539009.17 | G300E | 1767569806.45 | 13869.01 | G300E | 0 | 0
8 | Story17 | F1 | Slab1 | Slab | 32MPa | 36000 | 36000 | 170 | 61200 | 220.32 | 539009.17 | G300E | 1773127741.94 | 13912.62 | G300E | 0 | 0
9 | Story18 | F1 | Slab1 | Slab | 32MPa | 36000 | 36000 | 170 | 61200 | 220.32 | 539009.17 | G300E | 1777018064.52 | 13943.14 | G300E | 0 | 0
10 | Story19 | F1 | Slab1 | Slab | 32MPa | 36000 | 36000 | 170 | 61200 | 220.32 | 539009.17 | G300E | 1727499483.87 | 13554.6 | G300E | 0 | 0
11 | Story2 | F1 | Slab1 | Slab | 32MPa | 36000 | 36000 | 170 | 61200 | 220.32 | 539009.17 | G300E | 1851143225.81 | 14524.76 | G300E | 0 | 0
12 | Story20 | F1 | Slab1 | Slab | 32MPa | 36000 | 36000 | 170 | 61200 | 220.32 | 539009.17 | G300E | 1731179612.9 | 13583.48 | G300E | 0 | 0
13 | Story21 | F1 | Slab1 | Slab | 32MPa | 36000 | 36000 | 170 | 61200 | 220.32 | 539009.17 | G300E | 1735837548.39 | 13620.03 | G300E | 0 | 0
14 | Story22 | F1 | Slab1 | Slab | 32MPa | 36000 | 36000 | 170 | 61200 | 220.32 | 539009.17 | G300E | 1740374709.68 | 13655.63 | G300E | 0 | 0
15 | Story23 | F1 | Slab1 | Slab | 32MPa | 36000 | 36000 | 170 | 61200 | 220.32 | 539009.17 | G300E | 1746781548.39 | 13705.9 | G300E | 0 | 0
16 | Story24 | F1 | Slab1 | Slab | 32MPa | 36000 | 36000 | 170 | 61200 | 220.32 | 539009.17 | G300E | 1753482193.55 | 13758.47 | G300E | 0 | 0
17 | Story25 | F1 | Slab1 | Slab | 32MPa | 36000 | 36000 | 170 | 61200 | 220.32 | 539009.17 | G300E | 1715844774.19 | 13463.15 | G300E | 0 | 0
18 | Story26 | F1 | Slab1 | Slab | 32MPa | 36000 | 36000 | 170 | 61200 | 220.32 | 539009.17 | G300E | 1726900258.06 | 13549.9 | G300E | 0 | 0
19 | Story27 | F1 | Slab1 | Slab | 32MPa | 36000 | 36000 | 170 | 61200 | 220.32 | 539009.17 | G300E | 1742474322.58 | 13672.1 | G300E | 0 | 0
20 | Story28 | F1 | Slab1 | Slab | 32MPa | 36000 | 36000 | 170 | 61200 | 220.32 | 539009.17 | G300E | 1742343096.77 | 13671.07 | G300E | 0 | 0
21 | Story29 | F1 | Slab1 | Slab | 32MPa | 36000 | 36000 | 170 | 61200 | 220.32 | 539009.17 | G300E | 1747626967.74 | 13712.53 | G300E | 0 | 0
22 | Story3 | F1 | Slab1 | Slab | 32MPa | 36000 | 36000 | 170 | 61200 | 220.32 | 539009.17 | G300E | 1853496000 | 14543.22 | G300E | 0 | 0
23 | Story30 | F1 | Slab1 | Slab | 32MPa | 36000 | 36000 | 170 | 61200 | 220.32 | 539009.17 | G300E | 1751913290.32 | 13746.16 | G300E | 0 | 0
24 | Story31 | F1 | Slab1 | Slab | 32MPa | 36000 | 36000 | 170 | 61200 | 220.32 | 539009.17 | G300E | 1767079741.94 | 13865.16 | G300E | 0 | 0
25 | Story32 | F1 | Slab1 | Slab | 32MPa | 36000 | 36000 | 170 | 61200 | 220.32 | 539009.17 | G300E | 1783685032.26 | 13995.45 | G300E | 0 | 0
26 | Story33 | F1 | Slab1 | Slab | 32MPa | 36000 | 36000 | 170 | 61200 | 220.32 | 539009.17 | G300E | 1791282193.55 | 14055.06 | G300E | 0 | 0
27 | Story34 | F1 | Slab1 | Slab | 32MPa | 36000 | 36000 | 170 | 61200 | 220.32 | 539009.17 | G300E | 1797258193.55 | 14101.95 | G300E | 0 | 0
28 | Story35 | F1 | Slab1 | Slab | 32MPa | 36000 | 36000 | 170 | 61200 | 220.32 | 539009.17 | G300E | 1806059612.9 | 14171.01 | G300E | 0 | 0
29 | Story36 | F1 | Slab1 | Slab | 32MPa | 36000 | 36000 | 170 | 61200 | 220.32 | 539009.17 | G300E | 1806532258.06 | 14174.72 | G300E | 0 | 0
30 | Story37 | F1 | Slab1 | Slab | 32MPa | 36000 | 36000 | 170 | 61200 | 220.32 | 539009.17 | G300E | 1808255612.9 | 14188.24 | G300E | 0 | 0
31 | Story38 | F1 | Slab1 | Slab | 32MPa | 36000 | 36000 | 170 | 61200 | 220.32 | 539009.17 | G300E | 1823466193.55 | 14307.59 | G300E | 0 | 0
32 | Story39 | F1 | Slab1 | Slab | 32MPa | 36000 | 36000 | 170 | 61200 | 220.32 | 539009.17 | G300E | 1858988903.23 | 14586.32 | G300E | 0 | 0
33 | Story4 | F1 | Slab1 | Slab | 32MPa | 36000 | 36000 | 170 | 61200 | 220.32 | 539009.17 | G300E | 1845674709.68 | 14481.85 | G300E | 0 | 0
34 | Story40 | F1 | Slab1 | Slab | 32MPa | 36000 | 36000 | 170 | 61200 | 220.32 | 539009.17 | G300E | 1894113290.32 | 14861.92 | G300E | 0 | 0
35 | Story41 | F1 | Slab1 | Slab | 32MPa | 36000 | 36000 | 170 | 61200 | 220.32 | 539009.17 | G300E | 1882302967.74 | 14769.25 | G300E | 0 | 0
36 | Story42 | F1 | Slab1 | Slab | 32MPa | 36000 | 36000 | 170 | 61200 | 220.32 | 539009.17 | G300E | 1879111741.94 | 14744.21 | G300E | 0 | 0
37 | Story43 | F1 | Slab1 | Slab | 32MPa | 36000 | 36000 | 170 | 61200 | 220.32 | 539009.17 | G300E | 1886633419.35 | 14803.23 | G300E | 0 | 0
38 | Story44 | F1 | Slab1 | Slab | 32MPa | 36000 | 36000 | 170 | 61200 | 220.32 | 539009.17 | G300E | 1884986709.68 | 14790.31 | G300E | 0 | 0
39 | Story45 | F1 | Slab1 | Slab | 32MPa | 36000 | 36000 | 170 | 61200 | 220.32 | 539009.17 | G300E | 1885394322.58 | 14793.5 | G300E | 0 | 0
40 | Story46 | F1 | Slab1 | Slab | 32MPa | 36000 | 36000 | 170 | 61200 | 220.32 | 539009.17 | G300E | 1891777935.48 | 14843.59 | G300E | 0 | 0
41 | Story47 | F1 | Slab1 | Slab | 32MPa | 36000 | 36000 | 170 | 61200 | 220.32 | 539009.17 | G300E | 1901329548.39 | 14918.54 | G300E | 0 | 0
42 | Story48 | F1 | Slab1 | Slab | 32MPa | 36000 | 36000 | 170 | 61200 | 220.32 | 539009.17 | G300E | 1912966838.71 | 15009.85 | G300E | 0 | 0
43 | Story49 | F1 | Slab1 | Slab | 32MPa | 36000 | 36000 | 170 | 61200 | 220.32 | 539009.17 | G300E | 1868080645.16 | 14657.65 | G300E | 0 | 0
44 | Story5 | F1 | Slab1 | Slab | 32MPa | 36000 | 36000 | 170 | 61200 | 220.32 | 539009.17 | G300E | 1827327483.87 | 14337.89 | G300E | 0 | 0
45 | Story50 | F1 | Slab1 | Slab | 32MPa | 36000 | 36000 | 170 | 61200 | 220.32 | 539009.17 | G300E | 1945968387.1 | 15268.79 | G300E | 0 | 0
46 | Story51 | F1 | Slab1 | Slab | 32MPa | 36000 | 36000 | 170 | 61200 | 220.32 | 539009.17 | G300E | 4100286193.55 | 32172.37 | G300E | 0 | 0
47 | Story6 | F1 | Slab1 | Slab | 32MPa | 36000 | 36000 | 170 | 61200 | 220.32 | 539009.17 | G300E | 1826277677.42 | 14329.65 | G300E | 0 | 0
48 | Story7 | F1 | Slab1 | Slab | 32MPa | 36000 | 36000 | 170 | 61200 | 220.32 | 539009.17 | G300E | 1813741548.39 | 14231.29 | G300E | 0 | 0
49 | Story8 | F1 | Slab1 | Slab | 32MPa | 36000 | 36000 | 170 | 61200 | 220.32 | 539009.17 | G300E | 1819611870.97 | 14277.35 | G300E | 0 | 0
50 | Story9 | F1 | Slab1 | Slab | 32MPa | 36000 | 36000 | 170 | 61200 | 220.32 | 539009.17 | G300E | 1812197032.26 | 14219.17 | G300E | 0 | 0

## Materials by Element Type
Material | Structural_Element_Type | Width_(mm) | Depth_(mm) | Area_(cm^2) | Length_(mm) | Volume_(m^3) | Mass_(kg)
32MPa | Slab | 1836000 | 8670 | 3121200 | 1836000 | 11236.32 | 27489467.67
50MPa | Wall | 1468800 | 80600 | 5803200 | 714000 | 2031.12 | 4969100.8
| Beam | 714000 | 962000 | 2405000 | 19801400 | 1668.08 | 4085167.52
| Column | 1140800 | 1140800 | 7402041.6 | 7410012.8 | 3116.8 | 7626162.08
G300E | Beam_Long_Rebar | 0 | 0 | 0 | 0 | 14.0968 | 110608.79
| Beam_Tran_Rebar | 0 | 0 | 0 | 0 | 5.4402 | 42685.62
| Column_Long_Rebar | 0 | 0 | 0 | 0 | 54.9205 | 430926.32
| Column_Tran_Rebar | 0 | 0 | 0 | 0 | 0.4734 | 3714.2
| Slab_Long_Rebar | 0 | 0 | 0 | 0 | 94.5485 | 741862.63
| Slab_Tran_Rebar | 0 | 0 | 0 | 0 | 0 | 0
| Wall_Long_Rebar | 0 | 0 | 0 | 0 | 32.1062 | 251917.28
| Wall_Tran_Rebar | 0 | 0 | 0 | 0 | 5.5643 | 43659.77

## Total Embodied Flows
| Embodied_Energy_(MJ) | Embodied_Water_(L) | Embodied_GHG_(kgCO2e)
Total | 107079832.835 | 149940088.423 | 11803469.721

## Total Embodied Flows per NFA
| Embodied_Energy_(MJ) | Embodied_Water_(L) | Embodied_GHG_(kgCO2e)
Total/NFA | 1687.568 | 2363.0415 | 186.0216

## Embodied Flows By Element Type
Structural_Element_Type | Embodied_Energy_(MJ) | Embodied_Water_(L) | Embodied_GHG_(kgCO2e)
Slab | 55762452.385 | 81180690.509 | 6232220.643
Wall | 14843349.775 | 21827879.315 | 1465657.725
Beam | 11191168.935 | 14072111.563 | 1322766.261
Column | 25282861.74 | 32859407.036 | 2782825.092