## Index
Data Item Description | Worksheet Hyperlink
Beams | Click here to access worksheet
Columns | Click here to access worksheet
Walls | Click here to access worksheet
Slabs | Click here to access worksheet
Materials by Element Type | Click here to access worksheet
Total Embodied Flows | Click here to access worksheet
Total Embodied Flows per NFA | Click here to access worksheet
Embodied Flows By Element Type | Click here to access worksheet
© James Helal 2021

## Beams
| Story | Label | Section | Structural_Element_Type | Material | Cross_Section_Type | Width_(mm) | Depth_(mm) | Area_(cm^2) | Length_(mm) | Volume_(m^3) | Mass_(kg)
0 | Story51 | B1 | 250UB37.3 | Beam | 300PLUS-300 | Steel I/Wide Flange | 146 | 256 | 47.5 | 7200 | 0.03 | 268.35
1 | Story51 | B2 | 250UB37.3 | Beam | 300PLUS-300 | Steel I/Wide Flange | 146 | 256 | 47.5 | 7200 | 0.03 | 268.35
2 | Story51 | B3 | 310UB46.2 | Beam | 300PLUS-300 | Steel I/Wide Flange | 166 | 307 | 59.3 | 7200 | 0.04 | 335.01
3 | Story51 | B4 | 250UB37.3 | Beam | 300PLUS-300 | Steel I/Wide Flange | 146 | 256 | 47.5 | 7200 | 0.03 | 268.35
4 | Story51 | B5 | 310UB46.2 | Beam | 300PLUS-300 | Steel I/Wide Flange | 166 | 307 | 59.3 | 7200 | 0.04 | 335.01
5 | Story51 | B6 | 250UB37.3 | Beam | 300PLUS-300 | Steel I/Wide Flange | 146 | 256 | 47.5 | 7200 | 0.03 | 268.35
6 | Story51 | B7 | 310UB46.2 | Beam | 300PLUS-300 | Steel I/Wide Flange | 166 | 307 | 59.3 | 7200 | 0.04 | 335.01
7 | Story51 | B8 | 250UB37.3 | Beam | 300PLUS-300 | Steel I/Wide Flange | 146 | 256 | 47.5 | 7200 | 0.03 | 268.35
8 | Story51 | B9 | 310UB46.2 | Beam | 300PLUS-300 | Steel I/Wide Flange | 166 | 307 | 59.3 | 7200 | 0.04 | 335.01
9 | Story51 | B10 | 250UB37.3 | Beam | 300PLUS-300 | Steel I/Wide Flange | 146 | 256 | 47.5 | 7200 | 0.03 | 268.35
10 | Story51 | B11 | 250UB37.3 | Beam | 300PLUS-300 | Steel I/Wide Flange | 146 | 256 | 47.5 | 7200 | 0.03 | 268.35
11 | Story51 | B12 | 250UB37.3 | Beam | 300PLUS-300 | Steel I/Wide Flange | 146 | 256 | 47.5 | 7200 | 0.03 | 268.35
12 | Story51 | B13 | 310UB46.2 | Beam | 300PLUS-300 | Steel I/Wide Flange | 166 | 307 | 59.3 | 7200 | 0.04 | 335.01
13 | Story51 | B14 | 310UB46.2 | Beam | 300PLUS-300 | Steel I/Wide Flange | 166 | 307 | 59.3 | 7200 | 0.04 | 335.01
14 | Story51 | B15 | 310UB46.2 | Beam | 300PLUS-300 | Steel I/Wide Flange | 166 | 307 | 59.3 | 7200 | 0.04 | 335.01
15 | Story51 | B16 | 310UB46.2 | Beam | 300PLUS-300 | Steel I/Wide Flange | 166 | 307 | 59.3 | 7200 | 0.04 | 335.01
16 | Story51 | B17 | 310UB46.2 | Beam | 300PLUS-300 | Steel I/Wide Flange | 166 | 307 | 59.3 | 7200 | 0.04 | 335.01
17 | Story51 | B18 | 310UB46.2 | Beam | 300PLUS-300 | Steel I/Wide Flange | 166 | 307 | 59.3 | 7200 | 0.04 | 335.01
18 | Story51 | B19 | 310UB46.2 | Beam | 300PLUS-300 | Steel I/Wide Flange | 166 | 307 | 59.3 | 7200 | 0.04 | 335.01
19 | Story51 | B20 | 310UB46.2 | Beam | 300PLUS-300 | Steel I/Wide Flange | 166 | 307 | 59.3 | 7200 | 0.04 | 335.01
20 | Story51 | B21 | 310UB46.2 | Beam | 300PLUS-300 | Steel I/Wide Flange | 166 | 307 | 59.3 | 7200 | 0.04 | 335.01
21 | Story51 | B22 | 250UB37.3 | Beam | 300PLUS-300 | Steel I/Wide Flange | 146 | 256 | 47.5 | 7200 | 0.03 | 268.35
22 | Story51 | B23 | 250UB37.3 | Beam | 300PLUS-300 | Steel I/Wide Flange | 146 | 256 | 47.5 | 7200 | 0.03 | 268.35
23 | Story51 | B24 | 310UB46.2 | Beam | 300PLUS-300 | Steel I/Wide Flange | 166 | 307 | 59.3 | 7200 | 0.04 | 335.01
24 | Story51 | B25 | 310UB46.2 | Beam | 300PLUS-300 | Steel I/Wide Flange | 166 | 307 | 59.3 | 7200 | 0.04 | 335.01
25 | Story51 | B26 | 310UB46.2 | Beam | 300PLUS-300 | Steel I/Wide Flange | 166 | 307 | 59.3 | 7200 | 0.04 | 335.01
26 | Story51 | B30 | 310UB46.2 | Beam | 300PLUS-300 | Steel I/Wide Flange | 166 | 307 | 59.3 | 7200 | 0.04 | 335.01
27 | Story51 | B31 | 310UB46.2 | Beam | 300PLUS-300 | Steel I/Wide Flange | 166 | 307 | 59.3 | 7200 | 0.04 | 335.01
28 | Story51 | B32 | 310UB46.2 | Beam | 300PLUS-300 | Steel I/Wide Flange | 166 | 307 | 59.3 | 7200 | 0.04 | 335.01
29 | Story51 | B33 | 250UB37.3 | Beam | 300PLUS-300 | Steel I/Wide Flange | 146 | 256 | 47.5 | 7200 | 0.03 | 268.35
30 | Story51 | B34 | 250UB37.3 | Beam | 300PLUS-300 | Steel I/Wide Flange | 146 | 256 | 47.5 | 7200 | 0.03 | 268.35
31 | Story51 | B35 | 310UB46.2 | Beam | 300PLUS-300 | Steel I/Wide Flange | 166 | 307 | 59.3 | 7200 | 0.04 | 335.01
32 | Story51 | B36 | 310UB46.2 | Beam | 300PLUS-300 | Steel I/Wide Flange | 166 | 307 | 59.3 | 7200 | 0.04 | 335.01
33 | Story51 | B37 | 310UB46.2 | Beam | 300PLUS-300 | Steel I/Wide Flange | 166 | 307 | 59.3 | 7200 | 0.04 | 335.01
34 | Story51 | B38 | 310UB46.2 | Beam | 300PLUS-300 | Steel I/Wide Flange | 166 | 307 | 59.3 | 7200 | 0.04 | 335.01
35 | Story51 | B40 | 310UB46.2 | Beam | 300PLUS-300 | Steel I/Wide Flange | 166 | 307 | 59.3 | 7200 | 0.04 | 335.01
36 | Story51 | B41 | 310UB46.2 | Beam | 300PLUS-300 | Steel I/Wide Flange | 166 | 307 | 59.3 | 7200 | 0.04 | 335.01
37 | Story51 | B42 | 310UB46.2 | Beam | 300PLUS-300 | Steel I/Wide Flange | 166 | 307 | 59.3 | 7200 | 0.04 | 335.01
38 | Story51 | B43 | 310UB46.2 | Beam | 300PLUS-300 | Steel I/Wide Flange | 166 | 307 | 59.3 | 7200 | 0.04 | 335.01
39 | Story51 | B44 | 250UB37.3 | Beam | 300PLUS-300 | Steel I/Wide Flange | 146 | 256 | 47.5 | 7200 | 0.03 | 268.35
40 | Story51 | B45 | 250UB37.3 | Beam | 300PLUS-300 | Steel I/Wide Flange | 146 | 256 | 47.5 | 7200 | 0.03 | 268.35
41 | Story51 | B46 | 310UB46.2 | Beam | 300PLUS-300 | Steel I/Wide Flange | 166 | 307 | 59.3 | 7200 | 0.04 | 335.01
42 | Story51 | B47 | 310UB46.2 | Beam | 300PLUS-300 | Steel I/Wide Flange | 166 | 307 | 59.3 | 7200 | 0.04 | 335.01
43 | Story51 | B48 | 310UB46.2 | Beam | 300PLUS-300 | Steel I/Wide Flange | 166 | 307 | 59.3 | 7200 | 0.04 | 335.01
44 | Story51 | B49 | 310UB46.2 | Beam | 300PLUS-300 | Steel I/Wide Flange | 166 | 307 | 59.3 | 7200 | 0.04 | 335.01
45 | Story51 | B50 | 310UB46.2 | Beam | 300PLUS-300 | Steel I/Wide Flange | 166 | 307 | 59.3 | 7200 | 0.04 | 335.01
46 | Story51 | B51 | 310UB46.2 | Beam | 300PLUS-300 | Steel I/Wide Flange | 166 | 307 | 59.3 | 7200 | 0.04 | 335.01
47 | Story51 | B52 | 310UB46.2 | Beam | 300PLUS-300 | Steel I/Wide Flange | 166 | 307 | 59.3 | 7200 | 0.04 | 335.01
48 | Story51 | B53 | 310UB46.2 | Beam | 300PLUS-300 | Steel I/Wide Flange | 166 | 307 | 59.3 | 7200 | 0.04 | 335.01
49 | Story51 | B54 | 310UB46.2 | Beam | 300PLUS-300 | Steel I/Wide Flange | 166 | 307 | 59.3 | 7200 | 0.04 | 335.01
50 | Story51 | B55 | 250UB37.3 | Beam | 300PLUS-300 | Steel I/Wide Flange | 146 | 256 | 47.5 | 7200 | 0.03 | 268.35
51 | Story51 | B56 | 250UB37.3 | Beam | 300PLUS-300 | Steel I/Wide Flange | 146 | 256 | 47.5 | 7200 | 0.03 | 268.35
52 | Story51 | B57 | 250UB37.3 | Beam | 300PLUS-300 | Steel I/Wide Flange | 146 | 256 | 47.5 | 7200 | 0.03 | 268.35
53 | Story51 | B58 | 250UB37.3 | Beam | 300PLUS-300 | Steel I/Wide Flange | 146 | 256 | 47.5 | 7200 | 0.03 | 268.35
54 | Story51 | B59 | 250UB37.3 | Beam | 300PLUS-300 | Steel I/Wide Flange | 146 | 256 | 47.5 | 7200 | 0.03 | 268.35
55 | Story51 | B60 | 250UB37.3 | Beam | 300PLUS-300 | Steel I/Wide Flange | 146 | 256 | 47.5 | 7200 | 0.03 | 268.35
56 | Story50 | B1 | 250UB37.3 | Beam | 300PLUS-300 | Steel I/Wide Flange | 146 | 256 | 47.5 | 7200 | 0.03 | 268.35
57 | Story50 | B2 | 250UB37.3 | Beam | 300PLUS-300 | Steel I/Wide Flange | 146 | 256 | 47.5 | 7200 | 0.03 | 268.35
58 | Story50 | B3 | 360UB56.7 | Beam | 300PLUS-300 | Steel I/Wide Flange | 172 | 359 | 72.4 | 7200 | 0.05 | 409.02
59 | Story50 | B4 | 250UB37.3 | Beam | 300PLUS-300 | Steel I/Wide Flange | 146 | 256 | 47.5 | 7200 | 0.03 | 268.35
60 | Story50 | B5 | 360UB56.7 | Beam | 300PLUS-300 | Steel I/Wide Flange | 172 | 359 | 72.4 | 7200 | 0.05 | 409.02
61 | Story50 | B6 | 250UB37.3 | Beam | 300PLUS-300 | Steel I/Wide Flange | 146 | 256 | 47.5 | 7200 | 0.03 | 268.35
62 | Story50 | B7 | 360UB56.7 | Beam | 300PLUS-300 | Steel I/Wide Flange | 172 | 359 | 72.4 | 7200 | 0.05 | 409.02
63 | Story50 | B8 | 250UB37.3 | Beam | 300PLUS-300 | Steel I/Wide Flange | 146 | 256 | 47.5 | 7200 | 0.03 | 268.35
64 | Story50 | B9 | 360UB56.7 | Beam | 300PLUS-300 | Steel I/Wide Flange | 172 | 359 | 72.4 | 7200 | 0.05 | 409.02
65 | Story50 | B10 | 250UB37.3 | Beam | 300PLUS-300 | Steel I/Wide Flange | 146 | 256 | 47.5 | 7200 | 0.03 | 268.35
66 | Story50 | B11 | 250UB37.3 | Beam | 300PLUS-300 | Steel I/Wide Flange | 146 | 256 | 47.5 | 7200 | 0.03 | 268.35
67 | Story50 | B12 | 250UB37.3 | Beam | 300PLUS-300 | Steel I/Wide Flange | 146 | 256 | 47.5 | 7200 | 0.03 | 268.35
68 | Story50 | B13 | 360UB56.7 | Beam | 300PLUS-300 | Steel I/Wide Flange | 172 | 359 | 72.4 | 7200 | 0.05 | 409.02
69 | Story50 | B14 | 360UB56.7 | Beam | 300PLUS-300 | Steel I/Wide Flange | 172 | 359 | 72.4 | 7200 | 0.05 | 409.02
70 | Story50 | B15 | 360UB56.7 | Beam | 300PLUS-300 | Steel I/Wide Flange | 172 | 359 | 72.4 | 7200 | 0.05 | 409.02
71 | Story50 | B16 | 360UB56.7 | Beam | 300PLUS-300 | Steel I/Wide Flange | 172 | 359 | 72.4 | 7200 | 0.05 | 409.02
72 | Story50 | B17 | 360UB56.7 | Beam | 300PLUS-300 | Steel I/Wide Flange | 172 | 359 | 72.4 | 7200 | 0.05 | 409.02
73 | Story50 | B18 | 360UB56.7 | Beam | 300PLUS-300 | Steel I/Wide Flange | 172 | 359 | 72.4 | 7200 | 0.05 | 409.02
74 | Story50 | B19 | 360UB56.7 | Beam | 300PLUS-300 | Steel I/Wide Flange | 172 | 359 | 72.4 | 7200 | 0.05 | 409.02
75 | Story50 | B20 | 360UB56.7 | Beam | 300PLUS-300 | Steel I/Wide Flange | 172 | 359 | 72.4 | 7200 | 0.05 | 409.02
76 | Story50 | B21 | 360UB56.7 | Beam | 300PLUS-300 | Steel I/Wide Flange | 172 | 359 | 72.4 | 7200 | 0.05 | 409.02
77 | Story50 | B22 | 250UB37.3 | Beam | 300PLUS-300 | Steel I/Wide Flange | 146 | 256 | 47.5 | 7200 | 0.03 | 268.35
78 | Story50 | B23 | 250UB37.3 | Beam | 300PLUS-300 | Steel I/Wide Flange | 146 | 256 | 47.5 | 7200 | 0.03 | 268.35
79 | Story50 | B24 | 360UB56.7 | Beam | 300PLUS-300 | Steel I/Wide Flange | 172 | 359 | 72.4 | 7200 | 0.05 | 409.02
80 | Story50 | B25 | 360UB56.7 | Beam | 300PLUS-300 | Steel I/Wide Flange | 172 | 359 | 72.4 | 7200 | 0.05 | 409.02
81 | Story50 | B26 | 360UB56.7 | Beam | 300PLUS-300 | Steel I/Wide Flange | 172 | 359 | 72.4 | 7200 | 0.05 | 409.02
82 | Story50 | B30 | 360UB56.7 | Beam | 300PLUS-300 | Steel I/Wide Flange | 172 | 359 | 72.4 | 7200 | 0.05 | 409.02
83 | Story50 | B31 | 360UB56.7 | Beam | 300PLUS-300 | Steel I/Wide Flange | 172 | 359 | 72.4 | 7200 | 0.05 | 409.02
84 | Story50 | B32 | 360UB56.7 | Beam | 300PLUS-300 | Steel I/Wide Flange | 172 | 359 | 72.4 | 7200 | 0.05 | 409.02
85 | Story50 | B33 | 250UB37.3 | Beam | 300PLUS-300 | Steel I/Wide Flange | 146 | 256 | 47.5 | 7200 | 0.03 | 268.35
86 | Story50 | B34 | 250UB37.3 | Beam | 300PLUS-300 | Steel I/Wide Flange | 146 | 256 | 47.5 | 7200 | 0.03 | 268.35
87 | Story50 | B35 | 360UB56.7 | Beam | 300PLUS-300 | Steel I/Wide Flange | 172 | 359 | 72.4 | 7200 | 0.05 | 409.02
88 | Story50 | B36 | 360UB56.7 | Beam | 300PLUS-300 | Steel I/Wide Flange | 172 | 359 | 72.4 | 7200 | 0.05 | 409.02
89 | Story50 | B37 | 360UB56.7 | Beam | 300PLUS-300 | Steel I/Wide Flange | 172 | 359 | 72.4 | 7200 | 0.05 | 409.02
90 | Story50 | B38 | 360UB56.7 | Beam | 300PLUS-300 | Steel I/Wide Flange | 172 | 359 | 72.4 | 7200 | 0.05 | 409.02
91 | Story50 | B40 | 360UB56.7 | Beam | 300PLUS-300 | Steel I/Wide Flange | 172 | 359 | 72.4 | 7200 | 0.05 | 409.02
92 | Story50 | B41 | 360UB56.7 | Beam | 300PLUS-300 | Steel I/Wide Flange | 172 | 359 | 72.4 | 7200 | 0.05 | 409.02
93 | Story50 | B42 | 360UB56.7 | Beam | 300PLUS-300 | Steel I/Wide Flange | 172 | 359 | 72.4 | 7200 | 0.05 | 409.02
94 | Story50 | B43 | 360UB56.7 | Beam | 300PLUS-300 | Steel I/Wide Flange | 172 | 359 | 72.4 | 7200 | 0.05 | 409.02
95 | Story50 | B44 | 250UB37.3 | Beam | 300PLUS-300 | Steel I/Wide Flange | 146 | 256 | 47.5 | 7200 | 0.03 | 268.35
96 | Story50 | B45 | 250UB37.3 | Beam | 300PLUS-300 | Steel I/Wide Flange | 146 | 256 | 47.5 | 7200 | 0.03 | 268.35
97 | Story50 | B46 | 360UB56.7 | Beam | 300PLUS-300 | Steel I/Wide Flange | 172 | 359 | 72.4 | 7200 | 0.05 | 409.02
98 | Story50 | B47 | 360UB56.7 | Beam | 300PLUS-300 | Steel I/Wide Flange | 172 | 359 | 72.4 | 7200 | 0.05 | 409.02
99 | Story50 | B48 | 360UB56.7 | Beam | 300PLUS-300 | Steel I/Wide Flange | 172 | 359 | 72.4 | 7200 | 0.05 | 409.02
100 | Story50 | B49 | 360UB56.7 | Beam | 300PLUS-300 | Steel I/Wide Flange | 172 | 359 | 72.4 | 7200 | 0.05 | 409.02
101 | Story50 | B50 | 360UB56.7 | Beam | 300PLUS-300 | Steel I/Wide Flange | 172 | 359 | 72.4 | 7200 | 0.05 | 409.02
102 | Story50 | B51 | 360UB56.7 | Beam | 300PLUS-300 | Steel I/Wide Flange | 172 | 359 | 72.4 | 7200 | 0.05 | 409.02
103 | Story50 | B52 | 360UB56.7 | Beam | 300PLUS-300 | Steel I/Wide Flange | 172 | 359 | 72.4 | 7200 | 0.05 | 409.02
104 | Story50 | B53 | 360UB56.7 | Beam | 300PLUS-300 | Steel I/Wide Flange | 172 | 359 | 72.4 | 7200 | 0.05 | 409.02
105 | Story50 | B54 | 360UB56.7 | Beam | 300PLUS-300 | Steel I/Wide Flange | 172 | 359 | 72.4 | 7200 | 0.05 | 409.02
106 | Story50 | B55 | 250UB37.3 | Beam | 300PLUS-300 | Steel I/Wide Flange | 146 | 256 | 47.5 | 7200 | 0.03 | 268.35
107 | Story50 | B56 | 250UB37.3 | Beam | 300PLUS-300 | Steel I/Wide Flange | 146 | 256 | 47.5 | 7200 | 0.03 | 268.35
108 | Story50 | B57 | 250UB37.3 | Beam | 300PLUS-300 | Steel I/Wide Flange | 146 | 256 | 47.5 | 7200 | 0.03 | 268.35
109 | Story50 | B58 | 250UB37.3 | Beam | 300PLUS-300 | Steel I/Wide Flange | 146 | 256 | 47.5 | 7200 | 0.03 | 268.35
110 | Story50 | B59 | 250UB37.3 | Beam | 300PLUS-300 | Steel I/Wide Flange | 146 | 256 | 47.5 | 7200 | 0.03 | 268.35
111 | Story50 | B60 | 250UB37.3 | Beam | 300PLUS-300 | Steel I/Wide Flange | 146 | 256 | 47.5 | 7200 | 0.03 | 268.35
112 | Story49 | B1 | 250UB37.3 | Beam | 300PLUS-300 | Steel I/Wide Flange | 146 | 256 | 47.5 | 7200 | 0.03 | 268.35
113 | Story49 | B2 | 250UB37.3 | Beam | 300PLUS-300 | Steel I/Wide Flange | 146 | 256 | 47.5 | 7200 | 0.03 | 268.35
114 | Story49 | B3 | 360UB56.7 | Beam | 300PLUS-300 | Steel I/Wide Flange | 172 | 359 | 72.4 | 7200 | 0.05 | 409.02
115 | Story49 | B4 | 250UB37.3 | Beam | 300PLUS-300 | Steel I/Wide Flange | 146 | 256 | 47.5 | 7200 | 0.03 | 268.35
116 | Story49 | B5 | 360UB56.7 | Beam | 300PLUS-300 | Steel I/Wide Flange | 172 | 359 | 72.4 | 7200 | 0.05 | 409.02
117 | Story49 | B6 | 250UB37.3 | Beam | 300PLUS-300 | Steel I/Wide Flange | 146 | 256 | 47.5 | 7200 | 0.03 | 268.35
118 | Story49 | B7 | 360UB56.7 | Beam | 300PLUS-300 | Steel I/Wide Flange | 172 | 359 | 72.4 | 7200 | 0.05 | 409.02
119 | Story49 | B8 | 250UB37.3 | Beam | 300PLUS-300 | Steel I/Wide Flange | 146 | 256 | 47.5 | 7200 | 0.03 | 268.35
120 | Story49 | B9 | 360UB56.7 | Beam | 300PLUS-300 | Steel I/Wide Flange | 172 | 359 | 72.4 | 7200 | 0.05 | 409.02
121 | Story49 | B10 | 250UB37.3 | Beam | 300PLUS-300 | Steel I/Wide Flange | 146 | 256 | 47.5 | 7200 | 0.03 | 268.35
122 | Story49 | B11 | 250UB37.3 | Beam | 300PLUS-300 | Steel I/Wide Flange | 146 | 256 | 47.5 | 7200 | 0.03 | 268.35
123 | Story49 | B12 | 250UB37.3 | Beam | 300PLUS-300 | Steel I/Wide Flange | 146 | 256 | 47.5 | 7200 | 0.03 | 268.35
124 | Story49 | B13 | 360UB56.7 | Beam | 300PLUS-300 | Steel I/Wide Flange | 172 | 359 | 72.4 | 7200 | 0.05 | 409.02
125 | Story49 | B14 | 360UB56.7 | Beam | 300PLUS-300 | Steel I/Wide Flange | 172 | 359 | 72.4 | 7200 | 0.05 | 409.02
126 | Story49 | B15 | 360UB56.7 | Beam | 300PLUS-300 | Steel I/Wide Flange | 172 | 359 | 72.4 | 7200 | 0.05 | 409.02
127 | Story49 | B16 | 360UB56.7 | Beam | 300PLUS-300 | Steel I/Wide Flange | 172 | 359 | 72.4 | 7200 | 0.05 | 409.02
128 | Story49 | B17 | 360UB56.7 | Beam | 300PLUS-300 | Steel I/Wide Flange | 172 | 359 | 72.4 | 7200 | 0.05 | 409.02
129 | Story49 | B18 | 360UB56.7 | Beam | 300PLUS-300 | Steel I/Wide Flange | 172 | 359 | 72.4 | 7200 | 0.05 | 409.02
130 | Story49 | B19 | 360UB56.7 | Beam | 300PLUS-300 | Steel I/Wide Flange | 172 | 359 | 72.4 | 7200 | 0.05 | 409.02
131 | Story49 | B20 | 360UB56.7 | Beam | 300PLUS-300 | Steel I/Wide Flange | 172 | 359 | 72.4 | 7200 | 0.05 | 409.02
132 | Story49 | B21 | 360UB56.7 | Beam | 300PLUS-300 | Steel I/Wide Flange | 172 | 359 | 72.4 | 7200 | 0.05 | 409.02
133 | Story49 | B22 | 250UB37.3 | Beam | 300PLUS-300 | Steel I/Wide Flange | 146 | 256 | 47.5 | 7200 | 0.03 | 268.35
134 | Story49 | B23 | 250UB37.3 | Beam | 300PLUS-300 | Steel I/Wide Flange | 146 | 256 | 47.5 | 7200 | 0.03 | 268.35
135 | Story49 | B24 | 360UB56.7 | Beam | 300PLUS-300 | Steel I/Wide Flange | 172 | 359 | 72.4 | 7200 | 0.05 | 409.02
136 | Story49 | B25 | 360UB56.7 | Beam | 300PLUS-300 | Steel I/Wide Flange | 172 | 359 | 72.4 | 7200 | 0.05 | 409.02
137 | Story49 | B26 | 360UB56.7 | Beam | 300PLUS-300 | Steel I/Wide Flange | 172 | 359 | 72.4 | 7200 | 0.05 | 409.02
138 | Story49 | B30 | 360UB56.7 | Beam | 300PLUS-300 | Steel I/Wide Flange | 172 | 359 | 72.4 | 7200 | 0.05 | 409.02
139 | Story49 | B31 | 360UB56.7 | Beam | 300PLUS-300 | Steel I/Wide Flange | 172 | 359 | 72.4 | 7200 | 0.05 | 409.02
140 | Story49 | B32 | 360UB56.7 | Beam | 300PLUS-300 | Steel I/Wide Flange | 172 | 359 | 72.4 | 7200 | 0.05 | 409.02
141 | Story49 | B33 | 250UB37.3 | Beam | 300PLUS-300 | Steel I/Wide Flange | 146 | 256 | 47.5 | 7200 | 0.03 | 268.35
142 | Story49 | B34 | 250UB37.3 | Beam | 300PLUS-300 | Steel I/Wide Flange | 146 | 256 | 47.5 | 7200 | 0.03 | 268.35
143 | Story49 | B35 | 360UB56.7 | Beam | 300PLUS-300 | Steel I/Wide Flange | 172 | 359 | 72.4 | 7200 | 0.05 | 409.02
144 | Story49 | B36 | 360UB56.7 | Beam | 300PLUS-300 | Steel I/Wide Flange | 172 | 359 | 72.4 | 7200 | 0.05 | 409.02
145 | Story49 | B37 | 360UB56.7 | Beam | 300PLUS-300 | Steel I/Wide Flange | 172 | 359 | 72.4 | 7200 | 0.05 | 409.02
146 | Story49 | B38 | 360UB56.7 | Beam | 300PLUS-300 | Steel I/Wide Flange | 172 | 359 | 72.4 | 7200 | 0.05 | 409.02
147 | Story49 | B40 | 360UB56.7 | Beam | 300PLUS-300 | Steel I/Wide Flange | 172 | 359 | 72.4 | 7200 | 0.05 | 409.02
148 | Story49 | B41 | 360UB56.7 | Beam | 300PLUS-300 | Steel I/Wide Flange | 172 | 359 | 72.4 | 7200 | 0.05 | 409.02
149 | Story49 | B42 | 360UB56.7 | Beam | 300PLUS-300 | Steel I/Wide Flange | 172 | 359 | 72.4 | 7200 | 0.05 | 409.02
150 | Story49 | B43 | 360UB56.7 | Beam | 300PLUS-300 | Steel I/Wide Flange | 172 | 359 | 72.4 | 7200 | 0.05 | 409.02
151 | Story49 | B44 | 250UB37.3 | Beam | 300PLUS-300 | Steel I/Wide Flange | 146 | 256 | 47.5 | 7200 | 0.03 | 268.35
152 | Story49 | B45 | 250UB37.3 | Beam | 300PLUS-300 | Steel I/Wide Flange | 146 | 256 | 47.5 | 7200 | 0.03 | 268.35
153 | Story49 | B46 | 360UB56.7 | Beam | 300PLUS-300 | Steel I/Wide Flange | 172 | 359 | 72.4 | 7200 | 0.05 | 409.02
154 | Story49 | B47 | 360UB56.7 | Beam | 300PLUS-300 | Steel I/Wide Flange | 172 | 359 | 72.4 | 7200 | 0.05 | 409.02
155 | Story49 | B48 | 360UB56.7 | Beam | 300PLUS-300 | Steel I/Wide Flange | 172 | 359 | 72.4 | 7200 | 0.05 | 409.02
156 | Story49 | B49 | 360UB56.7 | Beam | 300PLUS-300 | Steel I/Wide Flange | 172 | 359 | 72.4 | 7200 | 0.05 | 409.02
157 | Story49 | B50 | 360UB56.7 | Beam | 300PLUS-300 | Steel I/Wide Flange | 172 | 359 | 72.4 | 7200 | 0.05 | 409.02
158 | Story49 | B51 | 360UB56.7 | Beam | 300PLUS-300 | Steel I/Wide Flange | 172 | 359 | 72.4 | 7200 | 0.05 | 409.02
159 | Story49 | B52 | 360UB56.7 | Beam | 300PLUS-300 | Steel I/Wide Flange | 172 | 359 | 72.4 | 7200 | 0.05 | 409.02
160 | Story49 | B53 | 360UB56.7 | Beam | 300PLUS-300 | Steel I/Wide Flange | 172 | 359 | 72.4 | 7200 | 0.05 | 409.02
161 | Story49 | B54 | 360UB56.7 | Beam | 300PLUS-300 | Steel I/Wide Flange | 172 | 359 | 72.4 | 7200 | 0.05 | 409.02
162 | Story49 | B55 | 250UB37.3 | Beam | 300PLUS-300 | Steel I/Wide Flange | 146 | 256 | 47.5 | 7200 | 0.03 | 268.35
163 | Story49 | B56 | 250UB37.3 | Beam | 300PLUS-300 | Steel I/Wide Flange | 146 | 256 | 47.5 | 7200 | 0.03 | 268.35
164 | Story49 | B57 | 250UB37.3 | Beam | 300PLUS-300 | Steel I/Wide Flange | 146 | 256 | 47.5 | 7200 | 0.03 | 268.35
165 | Story49 | B58 | 250UB37.3 | Beam | 300PLUS-300 | Steel I/Wide Flange | 146 | 256 | 47.5 | 7200 | 0.03 | 268.35
166 | Story49 | B59 | 250UB37.3 | Beam | 300PLUS-300 | Steel I/Wide Flange | 146 | 256 | 47.5 | 7200 | 0.03 | 268.35
167 | Story49 | B60 | 250UB37.3 | Beam | 300PLUS-300 | Steel I/Wide Flange | 146 | 256 | 47.5 | 7200 | 0.03 | 268.35
168 | Story48 | B1 | 250UB37.3 | Beam | 300PLUS-300 | Steel I/Wide Flange | 146 | 256 | 47.5 | 7200 | 0.03 | 268.35
169 | Story48 | B2 | 250UB37.3 | Beam | 300PLUS-300 | Steel I/Wide Flange | 146 | 256 | 47.5 | 7200 | 0.03 | 268.35
170 | Story48 | B3 | 360UB56.7 | Beam | 300PLUS-300 | Steel I/Wide Flange | 172 | 359 | 72.4 | 7200 | 0.05 | 409.02
171 | Story48 | B4 | 250UB37.3 | Beam | 300PLUS-300 | Steel I/Wide Flange | 146 | 256 | 47.5 | 7200 | 0.03 | 268.35
172 | Story48 | B5 | 360UB56.7 | Beam | 300PLUS-300 | Steel I/Wide Flange | 172 | 359 | 72.4 | 7200 | 0.05 | 409.02
173 | Story48 | B6 | 250UB37.3 | Beam | 300PLUS-300 | Steel I/Wide Flange | 146 | 256 | 47.5 | 7200 | 0.03 | 268.35
174 | Story48 | B7 | 360UB56.7 | Beam | 300PLUS-300 | Steel I/Wide Flange | 172 | 359 | 72.4 | 7200 | 0.05 | 409.02
175 | Story48 | B8 | 250UB37.3 | Beam | 300PLUS-300 | Steel I/Wide Flange | 146 | 256 | 47.5 | 7200 | 0.03 | 268.35
176 | Story48 | B9 | 360UB56.7 | Beam | 300PLUS-300 | Steel I/Wide Flange | 172 | 359 | 72.4 | 7200 | 0.05 | 409.02
177 | Story48 | B10 | 250UB37.3 | Beam | 300PLUS-300 | Steel I/Wide Flange | 146 | 256 | 47.5 | 7200 | 0.03 | 268.35
178 | Story48 | B11 | 250UB37.3 | Beam | 300PLUS-300 | Steel I/Wide Flange | 146 | 256 | 47.5 | 7200 | 0.03 | 268.35
179 | Story48 | B12 | 250UB37.3 | Beam | 300PLUS-300 | Steel I/Wide Flange | 146 | 256 | 47.5 | 7200 | 0.03 | 268.35
180 | Story48 | B13 | 360UB56.7 | Beam | 300PLUS-300 | Steel I/Wide Flange | 172 | 359 | 72.4 | 7200 | 0.05 | 409.02
181 | Story48 | B14 | 360UB56.7 | Beam | 300PLUS-300 | Steel I/Wide Flange | 172 | 359 | 72.4 | 7200 | 0.05 | 409.02
182 | Story48 | B15 | 360UB56.7 | Beam | 300PLUS-300 | Steel I/Wide Flange | 172 | 359 | 72.4 | 7200 | 0.05 | 409.02
183 | Story48 | B16 | 360UB56.7 | Beam | 300PLUS-300 | Steel I/Wide Flange | 172 | 359 | 72.4 | 7200 | 0.05 | 409.02
184 | Story48 | B17 | 360UB56.7 | Beam | 300PLUS-300 | Steel I/Wide Flange | 172 | 359 | 72.4 | 7200 | 0.05 | 409.02
185 | Story48 | B18 | 360UB56.7 | Beam | 300PLUS-300 | Steel I/Wide Flange | 172 | 359 | 72.4 | 7200 | 0.05 | 409.02
186 | Story48 | B19 | 360UB56.7 | Beam | 300PLUS-300 | Steel I/Wide Flange | 172 | 359 | 72.4 | 7200 | 0.05 | 409.02
187 | Story48 | B20 | 360UB56.7 | Beam | 300PLUS-300 | Steel I/Wide Flange | 172 | 359 | 72.4 | 7200 | 0.05 | 409.02
188 | Story48 | B21 | 360UB56.7 | Beam | 300PLUS-300 | Steel I/Wide Flange | 172 | 359 | 72.4 | 7200 | 0.05 | 409.02
189 | Story48 | B22 | 250UB37.3 | Beam | 300PLUS-300 | Steel I/Wide Flange | 146 | 256 | 47.5 | 7200 | 0.03 | 268.35
190 | Story48 | B23 | 250UB37.3 | Beam | 300PLUS-300 | Steel I/Wide Flange | 146 | 256 | 47.5 | 7200 | 0.03 | 268.35
191 | Story48 | B24 | 360UB56.7 | Beam | 300PLUS-300 | Steel I/Wide Flange | 172 | 359 | 72.4 | 7200 | 0.05 | 409.02
192 | Story48 | B25 | 360UB56.7 | Beam | 300PLUS-300 | Steel I/Wide Flange | 172 | 359 | 72.4 | 7200 | 0.05 | 409.02
193 | Story48 | B26 | 360UB56.7 | Beam | 300PLUS-300 | Steel I/Wide Flange | 172 | 359 | 72.4 | 7200 | 0.05 | 409.02
194 | Story48 | B30 | 360UB56.7 | Beam | 300PLUS-300 | Steel I/Wide Flange | 172 | 359 | 72.4 | 7200 | 0.05 | 409.02
195 | Story48 | B31 | 360UB56.7 | Beam | 300PLUS-300 | Steel I/Wide Flange | 172 | 359 | 72.4 | 7200 | 0.05 | 409.02
196 | Story48 | B32 | 360UB56.7 | Beam | 300PLUS-300 | Steel I/Wide Flange | 172 | 359 | 72.4 | 7200 | 0.05 | 409.02
197 | Story48 | B33 | 250UB37.3 | Beam | 300PLUS-300 | Steel I/Wide Flange | 146 | 256 | 47.5 | 7200 | 0.03 | 268.35
198 | Story48 | B34 | 250UB37.3 | Beam | 300PLUS-300 | Steel I/Wide Flange | 146 | 256 | 47.5 | 7200 | 0.03 | 268.35
199 | Story48 | B35 | 360UB56.7 | Beam | 300PLUS-300 | Steel I/Wide Flange | 172 | 359 | 72.4 | 7200 | 0.05 | 409.02
200 | Story48 | B36 | 360UB56.7 | Beam | 300PLUS-300 | Steel I/Wide Flange | 172 | 359 | 72.4 | 7200 | 0.05 | 409.02
201 | Story48 | B37 | 360UB56.7 | Beam | 300PLUS-300 | Steel I/Wide Flange | 172 | 359 | 72.4 | 7200 | 0.05 | 409.02
202 | Story48 | B38 | 360UB56.7 | Beam | 300PLUS-300 | Steel I/Wide Flange | 172 | 359 | 72.4 | 7200 | 0.05 | 409.02
203 | Story48 | B40 | 360UB56.7 | Beam | 300PLUS-300 | Steel I/Wide Flange | 172 | 359 | 72.4 | 7200 | 0.05 | 409.02
204 | Story48 | B41 | 360UB56.7 | Beam | 300PLUS-300 | Steel I/Wide Flange | 172 | 359 | 72.4 | 7200 | 0.05 | 409.02
205 | Story48 | B42 | 360UB56.7 | Beam | 300PLUS-300 | Steel I/Wide Flange | 172 | 359 | 72.4 | 7200 | 0.05 | 409.02
206 | Story48 | B43 | 360UB56.7 | Beam | 300PLUS-300 | Steel I/Wide Flange | 172 | 359 | 72.4 | 7200 | 0.05 | 409.02
207 | Story48 | B44 | 250UB37.3 | Beam | 300PLUS-300 | Steel I/Wide Flange | 146 | 256 | 47.5 | 7200 | 0.03 | 268.35
208 | Story48 | B45 | 250UB37.3 | Beam | 300PLUS-300 | Steel I/Wide Flange | 146 | 256 | 47.5 | 7200 | 0.03 | 268.35
209 | Story48 | B46 | 360UB56.7 | Beam | 300PLUS-300 | Steel I/Wide Flange | 172 | 359 | 72.4 | 7200 | 0.05 | 409.02
210 | Story48 | B47 | 360UB56.7 | Beam | 300PLUS-300 | Steel I/Wide Flange | 172 | 359 | 72.4 | 7200 | 0.05 | 409.02
211 | Story48 | B48 | 360UB56.7 | Beam | 300PLUS-300 | Steel I/Wide Flange | 172 | 359 | 72.4 | 7200 | 0.05 | 409.02
212 | Story48 | B49 | 360UB56.7 | Beam | 300PLUS-300 | Steel I/Wide Flange | 172 | 359 | 72.4 | 7200 | 0.05 | 409.02
213 | Story48 | B50 | 360UB56.7 | Beam | 300PLUS-300 | Steel I/Wide Flange | 172 | 359 | 72.4 | 7200 | 0.05 | 409.02
214 | Story48 | B51 | 360UB56.7 | Beam | 300PLUS-300 | Steel I/Wide Flange | 172 | 359 | 72.4 | 7200 | 0.05 | 409.02
215 | Story48 | B52 | 360UB56.7 | Beam | 300PLUS-300 | Steel I/Wide Flange | 172 | 359 | 72.4 | 7200 | 0.05 | 409.02
216 | Story48 | B53 | 360UB56.7 | Beam | 300PLUS-300 | Steel I/Wide Flange | 172 | 359 | 72.4 | 7200 | 0.05 | 409.02
217 | Story48 | B54 | 360UB56.7 | Beam | 300PLUS-300 | Steel I/Wide Flange | 172 | 359 | 72.4 | 7200 | 0.05 | 409.02
218 | Story48 | B55 | 250UB37.3 | Beam | 300PLUS-300 | Steel I/Wide Flange | 146 | 256 | 47.5 | 7200 | 0.03 | 268.35
219 | Story48 | B56 | 250UB37.3 | Beam | 300PLUS-300 | Steel I/Wide Flange | 146 | 256 | 47.5 | 7200 | 0.03 | 268.35
220 | Story48 | B57 | 250UB37.3 | Beam | 300PLUS-300 | Steel I/Wide Flange | 146 | 256 | 47.5 | 7200 | 0.03 | 268.35
221 | Story48 | B58 | 250UB37.3 | Beam | 300PLUS-300 | Steel I/Wide Flange | 146 | 256 | 47.5 | 7200 | 0.03 | 268.35
222 | Story48 | B59 | 250UB37.3 | Beam | 300PLUS-300 | Steel I/Wide Flange | 146 | 256 | 47.5 | 7200 | 0.03 | 268.35
223 | Story48 | B60 | 250UB37.3 | Beam | 300PLUS-300 | Steel I/Wide Flange | 146 | 256 | 47.5 | 7200 | 0.03 | 268.35
224 | Story47 | B1 | 250UB37.3 | Beam | 300PLUS-300 | Steel I/Wide Flange | 146 | 256 | 47.5 | 7200 | 0.03 | 268.35
225 | Story47 | B2 | 250UB37.3 | Beam | 300PLUS-300 | Steel I/Wide Flange | 146 | 256 | 47.5 | 7200 | 0.03 | 268.35
226 | Story47 | B3 | 360UB56.7 | Beam | 300PLUS-300 | Steel I/Wide Flange | 172 | 359 | 72.4 | 7200 | 0.05 | 409.02
227 | Story47 | B4 | 250UB37.3 | Beam | 300PLUS-300 | Steel I/Wide Flange | 146 | 256 | 47.5 | 7200 | 0.03 | 268.35
228 | Story47 | B5 | 360UB56.7 | Beam | 300PLUS-300 | Steel I/Wide Flange | 172 | 359 | 72.4 | 7200 | 0.05 | 409.02
229 | Story47 | B6 | 250UB37.3 | Beam | 300PLUS-300 | Steel I/Wide Flange | 146 | 256 | 47.5 | 7200 | 0.03 | 268.35
230 | Story47 | B7 | 360UB56.7 | Beam | 300PLUS-300 | Steel I/Wide Flange | 172 | 359 | 72.4 | 7200 | 0.05 | 409.02
231 | Story47 | B8 | 250UB37.3 | Beam | 300PLUS-300 | Steel I/Wide Flange | 146 | 256 | 47.5 | 7200 | 0.03 | 268.35
232 | Story47 | B9 | 360UB56.7 | Beam | 300PLUS-300 | Steel I/Wide Flange | 172 | 359 | 72.4 | 7200 | 0.05 | 409.02
233 | Story47 | B10 | 250UB37.3 | Beam | 300PLUS-300 | Steel I/Wide Flange | 146 | 256 | 47.5 | 7200 | 0.03 | 268.35
234 | Story47 | B11 | 250UB37.3 | Beam | 300PLUS-300 | Steel I/Wide Flange | 146 | 256 | 47.5 | 7200 | 0.03 | 268.35
235 | Story47 | B12 | 250UB37.3 | Beam | 300PLUS-300 | Steel I/Wide Flange | 146 | 256 | 47.5 | 7200 | 0.03 | 268.35
236 | Story47 | B13 | 360UB56.7 | Beam | 300PLUS-300 | Steel I/Wide Flange | 172 | 359 | 72.4 | 7200 | 0.05 | 409.02
237 | Story47 | B14 | 360UB56.7 | Beam | 300PLUS-300 | Steel I/Wide Flange | 172 | 359 | 72.4 | 7200 | 0.05 | 409.02
238 | Story47 | B15 | 360UB56.7 | Beam | 300PLUS-300 | Steel I/Wide Flange | 172 | 359 | 72.4 | 7200 | 0.05 | 409.02
239 | Story47 | B16 | 360UB56.7 | Beam | 300PLUS-300 | Steel I/Wide Flange | 172 | 359 | 72.4 | 7200 | 0.05 | 409.02
240 | Story47 | B17 | 360UB56.7 | Beam | 300PLUS-300 | Steel I/Wide Flange | 172 | 359 | 72.4 | 7200 | 0.05 | 409.02
241 | Story47 | B18 | 360UB56.7 | Beam | 300PLUS-300 | Steel I/Wide Flange | 172 | 359 | 72.4 | 7200 | 0.05 | 409.02
242 | Story47 | B19 | 360UB56.7 | Beam | 300PLUS-300 | Steel I/Wide Flange | 172 | 359 | 72.4 | 7200 | 0.05 | 409.02
243 | Story47 | B20 | 360UB56.7 | Beam | 300PLUS-300 | Steel I/Wide Flange | 172 | 359 | 72.4 | 7200 | 0.05 | 409.02
244 | Story47 | B21 | 360UB56.7 | Beam | 300PLUS-300 | Steel I/Wide Flange | 172 | 359 | 72.4 | 7200 | 0.05 | 409.02
245 | Story47 | B22 | 250UB37.3 | Beam | 300PLUS-300 | Steel I/Wide Flange | 146 | 256 | 47.5 | 7200 | 0.03 | 268.35
246 | Story47 | B23 | 250UB37.3 | Beam | 300PLUS-300 | Steel I/Wide Flange | 146 | 256 | 47.5 | 7200 | 0.03 | 268.35
247 | Story47 | B24 | 360UB56.7 | Beam | 300PLUS-300 | Steel I/Wide Flange | 172 | 359 | 72.4 | 7200 | 0.05 | 409.02
248 | Story47 | B25 | 360UB56.7 | Beam | 300PLUS-300 | Steel I/Wide Flange | 172 | 359 | 72.4 | 7200 | 0.05 | 409.02
249 | Story47 | B26 | 360UB56.7 | Beam | 300PLUS-300 | Steel I/Wide Flange | 172 | 359 | 72.4 | 7200 | 0.05 | 409.02
250 | Story47 | B30 | 360UB56.7 | Beam | 300PLUS-300 | Steel I/Wide Flange | 172 | 359 | 72.4 | 7200 | 0.05 | 409.02
251 | Story47 | B31 | 360UB56.7 | Beam | 300PLUS-300 | Steel I/Wide Flange | 172 | 359 | 72.4 | 7200 | 0.05 | 409.02
252 | Story47 | B32 | 360UB56.7 | Beam | 300PLUS-300 | Steel I/Wide Flange | 172 | 359 | 72.4 | 7200 | 0.05 | 409.02
253 | Story47 | B33 | 250UB37.3 | Beam | 300PLUS-300 | Steel I/Wide Flange | 146 | 256 | 47.5 | 7200 | 0.03 | 268.35
254 | Story47 | B34 | 250UB37.3 | Beam | 300PLUS-300 | Steel I/Wide Flange | 146 | 256 | 47.5 | 7200 | 0.03 | 268.35
255 | Story47 | B35 | 360UB56.7 | Beam | 300PLUS-300 | Steel I/Wide Flange | 172 | 359 | 72.4 | 7200 | 0.05 | 409.02
256 | Story47 | B36 | 360UB56.7 | Beam | 300PLUS-300 | Steel I/Wide Flange | 172 | 359 | 72.4 | 7200 | 0.05 | 409.02
257 | Story47 | B37 | 360UB56.7 | Beam | 300PLUS-300 | Steel I/Wide Flange | 172 | 359 | 72.4 | 7200 | 0.05 | 409.02
258 | Story47 | B38 | 360UB56.7 | Beam | 300PLUS-300 | Steel I/Wide Flange | 172 | 359 | 72.4 | 7200 | 0.05 | 409.02
259 | Story47 | B40 | 360UB56.7 | Beam | 300PLUS-300 | Steel I/Wide Flange | 172 | 359 | 72.4 | 7200 | 0.05 | 409.02
260 | Story47 | B41 | 360UB56.7 | Beam | 300PLUS-300 | Steel I/Wide Flange | 172 | 359 | 72.4 | 7200 | 0.05 | 409.02
261 | Story47 | B42 | 360UB56.7 | Beam | 300PLUS-300 | Steel I/Wide Flange | 172 | 359 | 72.4 | 7200 | 0.05 | 409.02
262 | Story47 | B43 | 360UB56.7 | Beam | 300PLUS-300 | Steel I/Wide Flange | 172 | 359 | 72.4 | 7200 | 0.05 | 409.02
263 | Story47 | B44 | 250UB37.3 | Beam | 300PLUS-300 | Steel I/Wide Flange | 146 | 256 | 47.5 | 7200 | 0.03 | 268.35
264 | Story47 | B45 | 250UB37.3 | Beam | 300PLUS-300 | Steel I/Wide Flange | 146 | 256 | 47.5 | 7200 | 0.03 | 268.35
265 | Story47 | B46 | 360UB56.7 | Beam | 300PLUS-300 | Steel I/Wide Flange | 172 | 359 | 72.4 | 7200 | 0.05 | 409.02
266 | Story47 | B47 | 360UB56.7 | Beam | 300PLUS-300 | Steel I/Wide Flange | 172 | 359 | 72.4 | 7200 | 0.05 | 409.02
267 | Story47 | B48 | 360UB56.7 | Beam | 300PLUS-300 | Steel I/Wide Flange | 172 | 359 | 72.4 | 7200 | 0.05 | 409.02
268 | Story47 | B49 | 360UB56.7 | Beam | 300PLUS-300 | Steel I/Wide Flange | 172 | 359 | 72.4 | 7200 | 0.05 | 409.02
269 | Story47 | B50 | 360UB56.7 | Beam | 300PLUS-300 | Steel I/Wide Flange | 172 | 359 | 72.4 | 7200 | 0.05 | 409.02
270 | Story47 | B51 | 360UB56.7 | Beam | 300PLUS-300 | Steel I/Wide Flange | 172 | 359 | 72.4 | 7200 | 0.05 | 409.02
271 | Story47 | B52 | 360UB56.7 | Beam | 300PLUS-300 | Steel I/Wide Flange | 172 | 359 | 72.4 | 7200 | 0.05 | 409.02
272 | Story47 | B53 | 360UB56.7 | Beam | 300PLUS-300 | Steel I/Wide Flange | 172 | 359 | 72.4 | 7200 | 0.05 | 409.02
273 | Story47 | B54 | 360UB56.7 | Beam | 300PLUS-300 | Steel I/Wide Flange | 172 | 359 | 72.4 | 7200 | 0.05 | 409.02
274 | Story47 | B55 | 250UB37.3 | Beam | 300PLUS-300 | Steel I/Wide Flange | 146 | 256 | 47.5 | 7200 | 0.03 | 268.35
275 | Story47 | B56 | 250UB37.3 | Beam | 300PLUS-300 | Steel I/Wide Flange | 146 | 256 | 47.5 | 7200 | 0.03 | 268.35
276 | Story47 | B57 | 250UB37.3 | Beam | 300PLUS-300 | Steel I/Wide Flange | 146 | 256 | 47.5 | 7200 | 0.03 | 268.35
277 | Story47 | B58 | 250UB37.3 | Beam | 300PLUS-300 | Steel I/Wide Flange | 146 | 256 | 47.5 | 7200 | 0.03 | 268.35
278 | Story47 | B59 | 250UB37.3 | Beam | 300PLUS-300 | Steel I/Wide Flange | 146 | 256 | 47.5 | 7200 | 0.03 | 268.35
279 | Story47 | B60 | 250UB37.3 | Beam | 300PLUS-300 | Steel I/Wide Flange | 146 | 256 | 47.5 | 7200 | 0.03 | 268.35
280 | Story46 | B1 | 250UB37.3 | Beam | 300PLUS-300 | Steel I/Wide Flange | 146 | 256 | 47.5 | 7200 | 0.03 | 268.35
281 | Story46 | B2 | 250UB37.3 | Beam | 300PLUS-300 | Steel I/Wide Flange | 146 | 256 | 47.5 | 7200 | 0.03 | 268.35
282 | Story46 | B3 | 360UB56.7 | Beam | 300PLUS-300 | Steel I/Wide Flange | 172 | 359 | 72.4 | 7200 | 0.05 | 409.02
283 | Story46 | B4 | 250UB37.3 | Beam | 300PLUS-300 | Steel I/Wide Flange | 146 | 256 | 47.5 | 7200 | 0.03 | 268.35
284 | Story46 | B5 | 360UB56.7 | Beam | 300PLUS-300 | Steel I/Wide Flange | 172 | 359 | 72.4 | 7200 | 0.05 | 409.02
285 | Story46 | B6 | 250UB37.3 | Beam | 300PLUS-300 | Steel I/Wide Flange | 146 | 256 | 47.5 | 7200 | 0.03 | 268.35
286 | Story46 | B7 | 360UB56.7 | Beam | 300PLUS-300 | Steel I/Wide Flange | 172 | 359 | 72.4 | 7200 | 0.05 | 409.02
287 | Story46 | B8 | 250UB37.3 | Beam | 300PLUS-300 | Steel I/Wide Flange | 146 | 256 | 47.5 | 7200 | 0.03 | 268.35
288 | Story46 | B9 | 360UB56.7 | Beam | 300PLUS-300 | Steel I/Wide Flange | 172 | 359 | 72.4 | 7200 | 0.05 | 409.02
289 | Story46 | B10 | 250UB37.3 | Beam | 300PLUS-300 | Steel I/Wide Flange | 146 | 256 | 47.5 | 7200 | 0.03 | 268.35
290 | Story46 | B11 | 250UB37.3 | Beam | 300PLUS-300 | Steel I/Wide Flange | 146 | 256 | 47.5 | 7200 | 0.03 | 268.35
291 | Story46 | B12 | 250UB37.3 | Beam | 300PLUS-300 | Steel I/Wide Flange | 146 | 256 | 47.5 | 7200 | 0.03 | 268.35
292 | Story46 | B13 | 360UB56.7 | Beam | 300PLUS-300 | Steel I/Wide Flange | 172 | 359 | 72.4 | 7200 | 0.05 | 409.02
293 | Story46 | B14 | 360UB56.7 | Beam | 300PLUS-300 | Steel I/Wide Flange | 172 | 359 | 72.4 | 7200 | 0.05 | 409.02
294 | Story46 | B15 | 360UB56.7 | Beam | 300PLUS-300 | Steel I/Wide Flange | 172 | 359 | 72.4 | 7200 | 0.05 | 409.02
295 | Story46 | B16 | 360UB56.7 | Beam | 300PLUS-300 | Steel I/Wide Flange | 172 | 359 | 72.4 | 7200 | 0.05 | 409.02
296 | Story46 | B17 | 360UB56.7 | Beam | 300PLUS-300 | Steel I/Wide Flange | 172 | 359 | 72.4 | 7200 | 0.05 | 409.02
297 | Story46 | B18 | 360UB56.7 | Beam | 300PLUS-300 | Steel I/Wide Flange | 172 | 359 | 72.4 | 7200 | 0.05 | 409.02
298 | Story46 | B19 | 360UB56.7 | Beam | 300PLUS-300 | Steel I/Wide Flange | 172 | 359 | 72.4 | 7200 | 0.05 | 409.02
299 | Story46 | B20 | 360UB56.7 | Beam | 300PLUS-300 | Steel I/Wide Flange | 172 | 359 | 72.4 | 7200 | 0.05 | 409.02
300 | Story46 | B21 | 360UB56.7 | Beam | 300PLUS-300 | Steel I/Wide Flange | 172 | 359 | 72.4 | 7200 | 0.05 | 409.02
301 | Story46 | B22 | 250UB37.3 | Beam | 300PLUS-300 | Steel I/Wide Flange | 146 | 256 | 47.5 | 7200 | 0.03 | 268.35
302 | Story46 | B23 | 250UB37.3 | Beam | 300PLUS-300 | Steel I/Wide Flange | 146 | 256 | 47.5 | 7200 | 0.03 | 268.35
303 | Story46 | B24 | 360UB56.7 | Beam | 300PLUS-300 | Steel I/Wide Flange | 172 | 359 | 72.4 | 7200 | 0.05 | 409.02
304 | Story46 | B25 | 360UB56.7 | Beam | 300PLUS-300 | Steel I/Wide Flange | 172 | 359 | 72.4 | 7200 | 0.05 | 409.02
305 | Story46 | B26 | 360UB56.7 | Beam | 300PLUS-300 | Steel I/Wide Flange | 172 | 359 | 72.4 | 7200 | 0.05 | 409.02
306 | Story46 | B30 | 360UB56.7 | Beam | 300PLUS-300 | Steel I/Wide Flange | 172 | 359 | 72.4 | 7200 | 0.05 | 409.02
307 | Story46 | B31 | 360UB56.7 | Beam | 300PLUS-300 | Steel I/Wide Flange | 172 | 359 | 72.4 | 7200 | 0.05 | 409.02
308 | Story46 | B32 | 360UB56.7 | Beam | 300PLUS-300 | Steel I/Wide Flange | 172 | 359 | 72.4 | 7200 | 0.05 | 409.02
309 | Story46 | B33 | 250UB37.3 | Beam | 300PLUS-300 | Steel I/Wide Flange | 146 | 256 | 47.5 | 7200 | 0.03 | 268.35
310 | Story46 | B34 | 250UB37.3 | Beam | 300PLUS-300 | Steel I/Wide Flange | 146 | 256 | 47.5 | 7200 | 0.03 | 268.35
311 | Story46 | B35 | 360UB56.7 | Beam | 300PLUS-300 | Steel I/Wide Flange | 172 | 359 | 72.4 | 7200 | 0.05 | 409.02
312 | Story46 | B36 | 360UB56.7 | Beam | 300PLUS-300 | Steel I/Wide Flange | 172 | 359 | 72.4 | 7200 | 0.05 | 409.02
313 | Story46 | B37 | 360UB56.7 | Beam | 300PLUS-300 | Steel I/Wide Flange | 172 | 359 | 72.4 | 7200 | 0.05 | 409.02
314 | Story46 | B38 | 360UB56.7 | Beam | 300PLUS-300 | Steel I/Wide Flange | 172 | 359 | 72.4 | 7200 | 0.05 | 409.02
315 | Story46 | B40 | 360UB56.7 | Beam | 300PLUS-300 | Steel I/Wide Flange | 172 | 359 | 72.4 | 7200 | 0.05 | 409.02
316 | Story46 | B41 | 360UB56.7 | Beam | 300PLUS-300 | Steel I/Wide Flange | 172 | 359 | 72.4 | 7200 | 0.05 | 409.02
317 | Story46 | B42 | 360UB56.7 | Beam | 300PLUS-300 | Steel I/Wide Flange | 172 | 359 | 72.4 | 7200 | 0.05 | 409.02
318 | Story46 | B43 | 360UB56.7 | Beam | 300PLUS-300 | Steel I/Wide Flange | 172 | 359 | 72.4 | 7200 | 0.05 | 409.02
319 | Story46 | B44 | 250UB37.3 | Beam | 300PLUS-300 | Steel I/Wide Flange | 146 | 256 | 47.5 | 7200 | 0.03 | 268.35
320 | Story46 | B45 | 250UB37.3 | Beam | 300PLUS-300 | Steel I/Wide Flange | 146 | 256 | 47.5 | 7200 | 0.03 | 268.35
321 | Story46 | B46 | 360UB56.7 | Beam | 300PLUS-300 | Steel I/Wide Flange | 172 | 359 | 72.4 | 7200 | 0.05 | 409.02
322 | Story46 | B47 | 360UB56.7 | Beam | 300PLUS-300 | Steel I/Wide Flange | 172 | 359 | 72.4 | 7200 | 0.05 | 409.02
323 | Story46 | B48 | 360UB56.7 | Beam | 300PLUS-300 | Steel I/Wide Flange | 172 | 359 | 72.4 | 7200 | 0.05 | 409.02
324 | Story46 | B49 | 360UB56.7 | Beam | 300PLUS-300 | Steel I/Wide Flange | 172 | 359 | 72.4 | 7200 | 0.05 | 409.02
325 | Story46 | B50 | 360UB56.7 | Beam | 300PLUS-300 | Steel I/Wide Flange | 172 | 359 | 72.4 | 7200 | 0.05 | 409.02
326 | Story46 | B51 | 360UB56.7 | Beam | 300PLUS-300 | Steel I/Wide Flange | 172 | 359 | 72.4 | 7200 | 0.05 | 409.02
327 | Story46 | B52 | 360UB56.7 | Beam | 300PLUS-300 | Steel I/Wide Flange | 172 | 359 | 72.4 | 7200 | 0.05 | 409.02
328 | Story46 | B53 | 360UB56.7 | Beam | 300PLUS-300 | Steel I/Wide Flange | 172 | 359 | 72.4 | 7200 | 0.05 | 409.02
329 | Story46 | B54 | 360UB56.7 | Beam | 300PLUS-300 | Steel I/Wide Flange | 172 | 359 | 72.4 | 7200 | 0.05 | 409.02
330 | Story46 | B55 | 250UB37.3 | Beam | 300PLUS-300 | Steel I/Wide Flange | 146 | 256 | 47.5 | 7200 | 0.03 | 268.35
331 | Story46 | B56 | 250UB37.3 | Beam | 300PLUS-300 | Steel I/Wide Flange | 146 | 256 | 47.5 | 7200 | 0.03 | 268.35
332 | Story46 | B57 | 250UB37.3 | Beam | 300PLUS-300 | Steel I/Wide Flange | 146 | 256 | 47.5 | 7200 | 0.03 | 268.35
333 | Story46 | B58 | 250UB37.3 | Beam | 300PLUS-300 | Steel I/Wide Flange | 146 | 256 | 47.5 | 7200 | 0.03 | 268.35
334 | Story46 | B59 | 250UB37.3 | Beam | 300PLUS-300 | Steel I/Wide Flange | 146 | 256 | 47.5 | 7200 | 0.03 | 268.35
335 | Story46 | B60 | 250UB37.3 | Beam | 300PLUS-300 | Steel I/Wide Flange | 146 | 256 | 47.5 | 7200 | 0.03 | 268.35
336 | Story45 | B1 | 250UB37.3 | Beam | 300PLUS-300 | Steel I/Wide Flange | 146 | 256 | 47.5 | 7200 | 0.03 | 268.35
337 | Story45 | B2 | 250UB37.3 | Beam | 300PLUS-300 | Steel I/Wide Flange | 146 | 256 | 47.5 | 7200 | 0.03 | 268.35
338 | Story45 | B3 | 360UB56.7 | Beam | 300PLUS-300 | Steel I/Wide Flange | 172 | 359 | 72.4 | 7200 | 0.05 | 409.02
339 | Story45 | B4 | 250UB37.3 | Beam | 300PLUS-300 | Steel I/Wide Flange | 146 | 256 | 47.5 | 7200 | 0.03 | 268.35
340 | Story45 | B5 | 360UB56.7 | Beam | 300PLUS-300 | Steel I/Wide Flange | 172 | 359 | 72.4 | 7200 | 0.05 | 409.02
341 | Story45 | B6 | 250UB37.3 | Beam | 300PLUS-300 | Steel I/Wide Flange | 146 | 256 | 47.5 | 7200 | 0.03 | 268.35
342 | Story45 | B7 | 360UB56.7 | Beam | 300PLUS-300 | Steel I/Wide Flange | 172 | 359 | 72.4 | 7200 | 0.05 | 409.02
343 | Story45 | B8 | 250UB37.3 | Beam | 300PLUS-300 | Steel I/Wide Flange | 146 | 256 | 47.5 | 7200 | 0.03 | 268.35
344 | Story45 | B9 | 360UB56.7 | Beam | 300PLUS-300 | Steel I/Wide Flange | 172 | 359 | 72.4 | 7200 | 0.05 | 409.02
345 | Story45 | B10 | 250UB37.3 | Beam | 300PLUS-300 | Steel I/Wide Flange | 146 | 256 | 47.5 | 7200 | 0.03 | 268.35
346 | Story45 | B11 | 250UB37.3 | Beam | 300PLUS-300 | Steel I/Wide Flange | 146 | 256 | 47.5 | 7200 | 0.03 | 268.35
347 | Story45 | B12 | 250UB37.3 | Beam | 300PLUS-300 | Steel I/Wide Flange | 146 | 256 | 47.5 | 7200 | 0.03 | 268.35
348 | Story45 | B13 | 360UB56.7 | Beam | 300PLUS-300 | Steel I/Wide Flange | 172 | 359 | 72.4 | 7200 | 0.05 | 409.02
349 | Story45 | B14 | 360UB56.7 | Beam | 300PLUS-300 | Steel I/Wide Flange | 172 | 359 | 72.4 | 7200 | 0.05 | 409.02
350 | Story45 | B15 | 360UB56.7 | Beam | 300PLUS-300 | Steel I/Wide Flange | 172 | 359 | 72.4 | 7200 | 0.05 | 409.02
351 | Story45 | B16 | 360UB56.7 | Beam | 300PLUS-300 | Steel I/Wide Flange | 172 | 359 | 72.4 | 7200 | 0.05 | 409.02
352 | Story45 | B17 | 360UB56.7 | Beam | 300PLUS-300 | Steel I/Wide Flange | 172 | 359 | 72.4 | 7200 | 0.05 | 409.02
353 | Story45 | B18 | 360UB56.7 | Beam | 300PLUS-300 | Steel I/Wide Flange | 172 | 359 | 72.4 | 7200 | 0.05 | 409.02
354 | Story45 | B19 | 360UB56.7 | Beam | 300PLUS-300 | Steel I/Wide Flange | 172 | 359 | 72.4 | 7200 | 0.05 | 409.02
355 | Story45 | B20 | 360UB56.7 | Beam | 300PLUS-300 | Steel I/Wide Flange | 172 | 359 | 72.4 | 7200 | 0.05 | 409.02
356 | Story45 | B21 | 360UB56.7 | Beam | 300PLUS-300 | Steel I/Wide Flange | 172 | 359 | 72.4 | 7200 | 0.05 | 409.02
357 | Story45 | B22 | 250UB37.3 | Beam | 300PLUS-300 | Steel I/Wide Flange | 146 | 256 | 47.5 | 7200 | 0.03 | 268.35
358 | Story45 | B23 | 250UB37.3 | Beam | 300PLUS-300 | Steel I/Wide Flange | 146 | 256 | 47.5 | 7200 | 0.03 | 268.35
359 | Story45 | B24 | 360UB56.7 | Beam | 300PLUS-300 | Steel I/Wide Flange | 172 | 359 | 72.4 | 7200 | 0.05 | 409.02
360 | Story45 | B25 | 360UB56.7 | Beam | 300PLUS-300 | Steel I/Wide Flange | 172 | 359 | 72.4 | 7200 | 0.05 | 409.02
361 | Story45 | B26 | 360UB56.7 | Beam | 300PLUS-300 | Steel I/Wide Flange | 172 | 359 | 72.4 | 7200 | 0.05 | 409.02
362 | Story45 | B30 | 360UB56.7 | Beam | 300PLUS-300 | Steel I/Wide Flange | 172 | 359 | 72.4 | 7200 | 0.05 | 409.02
363 | Story45 | B31 | 360UB56.7 | Beam | 300PLUS-300 | Steel I/Wide Flange | 172 | 359 | 72.4 | 7200 | 0.05 | 409.02
364 | Story45 | B32 | 360UB56.7 | Beam | 300PLUS-300 | Steel I/Wide Flange | 172 | 359 | 72.4 | 7200 | 0.05 | 409.02
365 | Story45 | B33 | 250UB37.3 | Beam | 300PLUS-300 | Steel I/Wide Flange | 146 | 256 | 47.5 | 7200 | 0.03 | 268.35
366 | Story45 | B34 | 250UB37.3 | Beam | 300PLUS-300 | Steel I/Wide Flange | 146 | 256 | 47.5 | 7200 | 0.03 | 268.35
367 | Story45 | B35 | 360UB56.7 | Beam | 300PLUS-300 | Steel I/Wide Flange | 172 | 359 | 72.4 | 7200 | 0.05 | 409.02
368 | Story45 | B36 | 360UB56.7 | Beam | 300PLUS-300 | Steel I/Wide Flange | 172 | 359 | 72.4 | 7200 | 0.05 | 409.02
369 | Story45 | B37 | 360UB56.7 | Beam | 300PLUS-300 | Steel I/Wide Flange | 172 | 359 | 72.4 | 7200 | 0.05 | 409.02
370 | Story45 | B38 | 360UB56.7 | Beam | 300PLUS-300 | Steel I/Wide Flange | 172 | 359 | 72.4 | 7200 | 0.05 | 409.02
371 | Story45 | B40 | 360UB56.7 | Beam | 300PLUS-300 | Steel I/Wide Flange | 172 | 359 | 72.4 | 7200 | 0.05 | 409.02
372 | Story45 | B41 | 360UB56.7 | Beam | 300PLUS-300 | Steel I/Wide Flange | 172 | 359 | 72.4 | 7200 | 0.05 | 409.02
373 | Story45 | B42 | 360UB56.7 | Beam | 300PLUS-300 | Steel I/Wide Flange | 172 | 359 | 72.4 | 7200 | 0.05 | 409.02
374 | Story45 | B43 | 360UB56.7 | Beam | 300PLUS-300 | Steel I/Wide Flange | 172 | 359 | 72.4 | 7200 | 0.05 | 409.02
375 | Story45 | B44 | 250UB37.3 | Beam | 300PLUS-300 | Steel I/Wide Flange | 146 | 256 | 47.5 | 7200 | 0.03 | 268.35
376 | Story45 | B45 | 250UB37.3 | Beam | 300PLUS-300 | Steel I/Wide Flange | 146 | 256 | 47.5 | 7200 | 0.03 | 268.35
377 | Story45 | B46 | 360UB56.7 | Beam | 300PLUS-300 | Steel I/Wide Flange | 172 | 359 | 72.4 | 7200 | 0.05 | 409.02
378 | Story45 | B47 | 360UB56.7 | Beam | 300PLUS-300 | Steel I/Wide Flange | 172 | 359 | 72.4 | 7200 | 0.05 | 409.02
379 | Story45 | B48 | 360UB56.7 | Beam | 300PLUS-300 | Steel I/Wide Flange | 172 | 359 | 72.4 | 7200 | 0.05 | 409.02
380 | Story45 | B49 | 360UB56.7 | Beam | 300PLUS-300 | Steel I/Wide Flange | 172 | 359 | 72.4 | 7200 | 0.05 | 409.02
381 | Story45 | B50 | 360UB56.7 | Beam | 300PLUS-300 | Steel I/Wide Flange | 172 | 359 | 72.4 | 7200 | 0.05 | 409.02
382 | Story45 | B51 | 360UB56.7 | Beam | 300PLUS-300 | Steel I/Wide Flange | 172 | 359 | 72.4 | 7200 | 0.05 | 409.02
383 | Story45 | B52 | 360UB56.7 | Beam | 300PLUS-300 | Steel I/Wide Flange | 172 | 359 | 72.4 | 7200 | 0.05 | 409.02
384 | Story45 | B53 | 360UB56.7 | Beam | 300PLUS-300 | Steel I/Wide Flange | 172 | 359 | 72.4 | 7200 | 0.05 | 409.02
385 | Story45 | B54 | 360UB56.7 | Beam | 300PLUS-300 | Steel I/Wide Flange | 172 | 359 | 72.4 | 7200 | 0.05 | 409.02
386 | Story45 | B55 | 250UB37.3 | Beam | 300PLUS-300 | Steel I/Wide Flange | 146 | 256 | 47.5 | 7200 | 0.03 | 268.35
387 | Story45 | B56 | 250UB37.3 | Beam | 300PLUS-300 | Steel I/Wide Flange | 146 | 256 | 47.5 | 7200 | 0.03 | 268.35
388 | Story45 | B57 | 250UB37.3 | Beam | 300PLUS-300 | Steel I/Wide Flange | 146 | 256 | 47.5 | 7200 | 0.03 | 268.35
389 | Story45 | B58 | 250UB37.3 | Beam | 300PLUS-300 | Steel I/Wide Flange | 146 | 256 | 47.5 | 7200 | 0.03 | 268.35
390 | Story45 | B59 | 250UB37.3 | Beam | 300PLUS-300 | Steel I/Wide Flange | 146 | 256 | 47.5 | 7200 | 0.03 | 268.35
391 | Story45 | B60 | 250UB37.3 | Beam | 300PLUS-300 | Steel I/Wide Flange | 146 | 256 | 47.5 | 7200 | 0.03 | 268.35
392 | Story44 | B1 | 250UB37.3 | Beam | 300PLUS-300 | Steel I/Wide Flange | 146 | 256 | 47.5 | 7200 | 0.03 | 268.35
393 | Story44 | B2 | 250UB37.3 | Beam | 300PLUS-300 | Steel I/Wide Flange | 146 | 256 | 47.5 | 7200 | 0.03 | 268.35
394 | Story44 | B3 | 360UB56.7 | Beam | 300PLUS-300 | Steel I/Wide Flange | 172 | 359 | 72.4 | 7200 | 0.05 | 409.02
395 | Story44 | B4 | 250UB37.3 | Beam | 300PLUS-300 | Steel I/Wide Flange | 146 | 256 | 47.5 | 7200 | 0.03 | 268.35
396 | Story44 | B5 | 360UB56.7 | Beam | 300PLUS-300 | Steel I/Wide Flange | 172 | 359 | 72.4 | 7200 | 0.05 | 409.02
397 | Story44 | B6 | 250UB37.3 | Beam | 300PLUS-300 | Steel I/Wide Flange | 146 | 256 | 47.5 | 7200 | 0.03 | 268.35
398 | Story44 | B7 | 360UB56.7 | Beam | 300PLUS-300 | Steel I/Wide Flange | 172 | 359 | 72.4 | 7200 | 0.05 | 409.02
399 | Story44 | B8 | 250UB37.3 | Beam | 300PLUS-300 | Steel I/Wide Flange | 146 | 256 | 47.5 | 7200 | 0.03 | 268.35
400 | Story44 | B9 | 360UB56.7 | Beam | 300PLUS-300 | Steel I/Wide Flange | 172 | 359 | 72.4 | 7200 | 0.05 | 409.02
401 | Story44 | B10 | 250UB37.3 | Beam | 300PLUS-300 | Steel I/Wide Flange | 146 | 256 | 47.5 | 7200 | 0.03 | 268.35
402 | Story44 | B11 | 250UB37.3 | Beam | 300PLUS-300 | Steel I/Wide Flange | 146 | 256 | 47.5 | 7200 | 0.03 | 268.35
403 | Story44 | B12 | 250UB37.3 | Beam | 300PLUS-300 | Steel I/Wide Flange | 146 | 256 | 47.5 | 7200 | 0.03 | 268.35
404 | Story44 | B13 | 360UB56.7 | Beam | 300PLUS-300 | Steel I/Wide Flange | 172 | 359 | 72.4 | 7200 | 0.05 | 409.02
405 | Story44 | B14 | 360UB56.7 | Beam | 300PLUS-300 | Steel I/Wide Flange | 172 | 359 | 72.4 | 7200 | 0.05 | 409.02
406 | Story44 | B15 | 360UB56.7 | Beam | 300PLUS-300 | Steel I/Wide Flange | 172 | 359 | 72.4 | 7200 | 0.05 | 409.02
407 | Story44 | B16 | 360UB56.7 | Beam | 300PLUS-300 | Steel I/Wide Flange | 172 | 359 | 72.4 | 7200 | 0.05 | 409.02
408 | Story44 | B17 | 360UB56.7 | Beam | 300PLUS-300 | Steel I/Wide Flange | 172 | 359 | 72.4 | 7200 | 0.05 | 409.02
409 | Story44 | B18 | 360UB56.7 | Beam | 300PLUS-300 | Steel I/Wide Flange | 172 | 359 | 72.4 | 7200 | 0.05 | 409.02
410 | Story44 | B19 | 360UB56.7 | Beam | 300PLUS-300 | Steel I/Wide Flange | 172 | 359 | 72.4 | 7200 | 0.05 | 409.02
411 | Story44 | B20 | 360UB56.7 | Beam | 300PLUS-300 | Steel I/Wide Flange | 172 | 359 | 72.4 | 7200 | 0.05 | 409.02
412 | Story44 | B21 | 360UB56.7 | Beam | 300PLUS-300 | Steel I/Wide Flange | 172 | 359 | 72.4 | 7200 | 0.05 | 409.02
413 | Story44 | B22 | 250UB37.3 | Beam | 300PLUS-300 | Steel I/Wide Flange | 146 | 256 | 47.5 | 7200 | 0.03 | 268.35
414 | Story44 | B23 | 250UB37.3 | Beam | 300PLUS-300 | Steel I/Wide Flange | 146 | 256 | 47.5 | 7200 | 0.03 | 268.35
415 | Story44 | B24 | 360UB56.7 | Beam | 300PLUS-300 | Steel I/Wide Flange | 172 | 359 | 72.4 | 7200 | 0.05 | 409.02
416 | Story44 | B25 | 360UB56.7 | Beam | 300PLUS-300 | Steel I/Wide Flange | 172 | 359 | 72.4 | 7200 | 0.05 | 409.02
417 | Story44 | B26 | 360UB56.7 | Beam | 300PLUS-300 | Steel I/Wide Flange | 172 | 359 | 72.4 | 7200 | 0.05 | 409.02
418 | Story44 | B30 | 360UB56.7 | Beam | 300PLUS-300 | Steel I/Wide Flange | 172 | 359 | 72.4 | 7200 | 0.05 | 409.02
419 | Story44 | B31 | 360UB56.7 | Beam | 300PLUS-300 | Steel I/Wide Flange | 172 | 359 | 72.4 | 7200 | 0.05 | 409.02
420 | Story44 | B32 | 360UB56.7 | Beam | 300PLUS-300 | Steel I/Wide Flange | 172 | 359 | 72.4 | 7200 | 0.05 | 409.02
421 | Story44 | B33 | 250UB37.3 | Beam | 300PLUS-300 | Steel I/Wide Flange | 146 | 256 | 47.5 | 7200 | 0.03 | 268.35
422 | Story44 | B34 | 250UB37.3 | Beam | 300PLUS-300 | Steel I/Wide Flange | 146 | 256 | 47.5 | 7200 | 0.03 | 268.35
423 | Story44 | B35 | 360UB56.7 | Beam | 300PLUS-300 | Steel I/Wide Flange | 172 | 359 | 72.4 | 7200 | 0.05 | 409.02
424 | Story44 | B36 | 360UB56.7 | Beam | 300PLUS-300 | Steel I/Wide Flange | 172 | 359 | 72.4 | 7200 | 0.05 | 409.02
425 | Story44 | B37 | 360UB56.7 | Beam | 300PLUS-300 | Steel I/Wide Flange | 172 | 359 | 72.4 | 7200 | 0.05 | 409.02
426 | Story44 | B38 | 360UB56.7 | Beam | 300PLUS-300 | Steel I/Wide Flange | 172 | 359 | 72.4 | 7200 | 0.05 | 409.02
427 | Story44 | B40 | 360UB56.7 | Beam | 300PLUS-300 | Steel I/Wide Flange | 172 | 359 | 72.4 | 7200 | 0.05 | 409.02
428 | Story44 | B41 | 360UB56.7 | Beam | 300PLUS-300 | Steel I/Wide Flange | 172 | 359 | 72.4 | 7200 | 0.05 | 409.02
429 | Story44 | B42 | 360UB56.7 | Beam | 300PLUS-300 | Steel I/Wide Flange | 172 | 359 | 72.4 | 7200 | 0.05 | 409.02
430 | Story44 | B43 | 360UB56.7 | Beam | 300PLUS-300 | Steel I/Wide Flange | 172 | 359 | 72.4 | 7200 | 0.05 | 409.02
431 | Story44 | B44 | 250UB37.3 | Beam | 300PLUS-300 | Steel I/Wide Flange | 146 | 256 | 47.5 | 7200 | 0.03 | 268.35
432 | Story44 | B45 | 250UB37.3 | Beam | 300PLUS-300 | Steel I/Wide Flange | 146 | 256 | 47.5 | 7200 | 0.03 | 268.35
433 | Story44 | B46 | 360UB56.7 | Beam | 300PLUS-300 | Steel I/Wide Flange | 172 | 359 | 72.4 | 7200 | 0.05 | 409.02
434 | Story44 | B47 | 360UB56.7 | Beam | 300PLUS-300 | Steel I/Wide Flange | 172 | 359 | 72.4 | 7200 | 0.05 | 409.02
435 | Story44 | B48 | 360UB56.7 | Beam | 300PLUS-300 | Steel I/Wide Flange | 172 | 359 | 72.4 | 7200 | 0.05 | 409.02
436 | Story44 | B49 | 360UB56.7 | Beam | 300PLUS-300 | Steel I/Wide Flange | 172 | 359 | 72.4 | 7200 | 0.05 | 409.02
437 | Story44 | B50 | 360UB56.7 | Beam | 300PLUS-300 | Steel I/Wide Flange | 172 | 359 | 72.4 | 7200 | 0.05 | 409.02
438 | Story44 | B51 | 360UB56.7 | Beam | 300PLUS-300 | Steel I/Wide Flange | 172 | 359 | 72.4 | 7200 | 0.05 | 409.02
439 | Story44 | B52 | 360UB56.7 | Beam | 300PLUS-300 | Steel I/Wide Flange | 172 | 359 | 72.4 | 7200 | 0.05 | 409.02
440 | Story44 | B53 | 360UB56.7 | Beam | 300PLUS-300 | Steel I/Wide Flange | 172 | 359 | 72.4 | 7200 | 0.05 | 409.02
441 | Story44 | B54 | 360UB56.7 | Beam | 300PLUS-300 | Steel I/Wide Flange | 172 | 359 | 72.4 | 7200 | 0.05 | 409.02
442 | Story44 | B55 | 250UB37.3 | Beam | 300PLUS-300 | Steel I/Wide Flange | 146 | 256 | 47.5 | 7200 | 0.03 | 268.35
443 | Story44 | B56 | 250UB37.3 | Beam | 300PLUS-300 | Steel I/Wide Flange | 146 | 256 | 47.5 | 7200 | 0.03 | 268.35
444 | Story44 | B57 | 250UB37.3 | Beam | 300PLUS-300 | Steel I/Wide Flange | 146 | 256 | 47.5 | 7200 | 0.03 | 268.35
445 | Story44 | B58 | 250UB37.3 | Beam | 300PLUS-300 | Steel I/Wide Flange | 146 | 256 | 47.5 | 7200 | 0.03 | 268.35
446 | Story44 | B59 | 250UB37.3 | Beam | 300PLUS-300 | Steel I/Wide Flange | 146 | 256 | 47.5 | 7200 | 0.03 | 268.35
447 | Story44 | B60 | 250UB37.3 | Beam | 300PLUS-300 | Steel I/Wide Flange | 146 | 256 | 47.5 | 7200 | 0.03 | 268.35
448 | Story43 | B1 | 250UB37.3 | Beam | 300PLUS-300 | Steel I/Wide Flange | 146 | 256 | 47.5 | 7200 | 0.03 | 268.35
449 | Story43 | B2 | 250UB37.3 | Beam | 300PLUS-300 | Steel I/Wide Flange | 146 | 256 | 47.5 | 7200 | 0.03 | 268.35
450 | Story43 | B3 | 360UB56.7 | Beam | 300PLUS-300 | Steel I/Wide Flange | 172 | 359 | 72.4 | 7200 | 0.05 | 409.02
451 | Story43 | B4 | 250UB37.3 | Beam | 300PLUS-300 | Steel I/Wide Flange | 146 | 256 | 47.5 | 7200 | 0.03 | 268.35
452 | Story43 | B5 | 360UB56.7 | Beam | 300PLUS-300 | Steel I/Wide Flange | 172 | 359 | 72.4 | 7200 | 0.05 | 409.02
453 | Story43 | B6 | 250UB37.3 | Beam | 300PLUS-300 | Steel I/Wide Flange | 146 | 256 | 47.5 | 7200 | 0.03 | 268.35
454 | Story43 | B7 | 360UB56.7 | Beam | 300PLUS-300 | Steel I/Wide Flange | 172 | 359 | 72.4 | 7200 | 0.05 | 409.02
455 | Story43 | B8 | 250UB37.3 | Beam | 300PLUS-300 | Steel I/Wide Flange | 146 | 256 | 47.5 | 7200 | 0.03 | 268.35
456 | Story43 | B9 | 360UB56.7 | Beam | 300PLUS-300 | Steel I/Wide Flange | 172 | 359 | 72.4 | 7200 | 0.05 | 409.02
457 | Story43 | B10 | 250UB37.3 | Beam | 300PLUS-300 | Steel I/Wide Flange | 146 | 256 | 47.5 | 7200 | 0.03 | 268.35
458 | Story43 | B11 | 250UB37.3 | Beam | 300PLUS-300 | Steel I/Wide Flange | 146 | 256 | 47.5 | 7200 | 0.03 | 268.35
459 | Story43 | B12 | 250UB37.3 | Beam | 300PLUS-300 | Steel I/Wide Flange | 146 | 256 | 47.5 | 7200 | 0.03 | 268.35
460 | Story43 | B13 | 360UB56.7 | Beam | 300PLUS-300 | Steel I/Wide Flange | 172 | 359 | 72.4 | 7200 | 0.05 | 409.02
461 | Story43 | B14 | 360UB56.7 | Beam | 300PLUS-300 | Steel I/Wide Flange | 172 | 359 | 72.4 | 7200 | 0.05 | 409.02
462 | Story43 | B15 | 360UB56.7 | Beam | 300PLUS-300 | Steel I/Wide Flange | 172 | 359 | 72.4 | 7200 | 0.05 | 409.02
463 | Story43 | B16 | 360UB56.7 | Beam | 300PLUS-300 | Steel I/Wide Flange | 172 | 359 | 72.4 | 7200 | 0.05 | 409.02
464 | Story43 | B17 | 360UB56.7 | Beam | 300PLUS-300 | Steel I/Wide Flange | 172 | 359 | 72.4 | 7200 | 0.05 | 409.02
465 | Story43 | B18 | 360UB56.7 | Beam | 300PLUS-300 | Steel I/Wide Flange | 172 | 359 | 72.4 | 7200 | 0.05 | 409.02
466 | Story43 | B19 | 360UB56.7 | Beam | 300PLUS-300 | Steel I/Wide Flange | 172 | 359 | 72.4 | 7200 | 0.05 | 409.02
467 | Story43 | B20 | 360UB56.7 | Beam | 300PLUS-300 | Steel I/Wide Flange | 172 | 359 | 72.4 | 7200 | 0.05 | 409.02
468 | Story43 | B21 | 360UB56.7 | Beam | 300PLUS-300 | Steel I/Wide Flange | 172 | 359 | 72.4 | 7200 | 0.05 | 409.02
469 | Story43 | B22 | 250UB37.3 | Beam | 300PLUS-300 | Steel I/Wide Flange | 146 | 256 | 47.5 | 7200 | 0.03 | 268.35
470 | Story43 | B23 | 250UB37.3 | Beam | 300PLUS-300 | Steel I/Wide Flange | 146 | 256 | 47.5 | 7200 | 0.03 | 268.35
471 | Story43 | B24 | 360UB56.7 | Beam | 300PLUS-300 | Steel I/Wide Flange | 172 | 359 | 72.4 | 7200 | 0.05 | 409.02
472 | Story43 | B25 | 360UB56.7 | Beam | 300PLUS-300 | Steel I/Wide Flange | 172 | 359 | 72.4 | 7200 | 0.05 | 409.02
473 | Story43 | B26 | 360UB56.7 | Beam | 300PLUS-300 | Steel I/Wide Flange | 172 | 359 | 72.4 | 7200 | 0.05 | 409.02
474 | Story43 | B30 | 360UB56.7 | Beam | 300PLUS-300 | Steel I/Wide Flange | 172 | 359 | 72.4 | 7200 | 0.05 | 409.02
475 | Story43 | B31 | 360UB56.7 | Beam | 300PLUS-300 | Steel I/Wide Flange | 172 | 359 | 72.4 | 7200 | 0.05 | 409.02
476 | Story43 | B32 | 360UB56.7 | Beam | 300PLUS-300 | Steel I/Wide Flange | 172 | 359 | 72.4 | 7200 | 0.05 | 409.02
477 | Story43 | B33 | 250UB37.3 | Beam | 300PLUS-300 | Steel I/Wide Flange | 146 | 256 | 47.5 | 7200 | 0.03 | 268.35
478 | Story43 | B34 | 250UB37.3 | Beam | 300PLUS-300 | Steel I/Wide Flange | 146 | 256 | 47.5 | 7200 | 0.03 | 268.35
479 | Story43 | B35 | 360UB56.7 | Beam | 300PLUS-300 | Steel I/Wide Flange | 172 | 359 | 72.4 | 7200 | 0.05 | 409.02
480 | Story43 | B36 | 360UB56.7 | Beam | 300PLUS-300 | Steel I/Wide Flange | 172 | 359 | 72.4 | 7200 | 0.05 | 409.02
481 | Story43 | B37 | 360UB56.7 | Beam | 300PLUS-300 | Steel I/Wide Flange | 172 | 359 | 72.4 | 7200 | 0.05 | 409.02
482 | Story43 | B38 | 360UB56.7 | Beam | 300PLUS-300 | Steel I/Wide Flange | 172 | 359 | 72.4 | 7200 | 0.05 | 409.02
483 | Story43 | B40 | 360UB56.7 | Beam | 300PLUS-300 | Steel I/Wide Flange | 172 | 359 | 72.4 | 7200 | 0.05 | 409.02
484 | Story43 | B41 | 360UB56.7 | Beam | 300PLUS-300 | Steel I/Wide Flange | 172 | 359 | 72.4 | 7200 | 0.05 | 409.02
485 | Story43 | B42 | 360UB56.7 | Beam | 300PLUS-300 | Steel I/Wide Flange | 172 | 359 | 72.4 | 7200 | 0.05 | 409.02
486 | Story43 | B43 | 360UB56.7 | Beam | 300PLUS-300 | Steel I/Wide Flange | 172 | 359 | 72.4 | 7200 | 0.05 | 409.02
487 | Story43 | B44 | 250UB37.3 | Beam | 300PLUS-300 | Steel I/Wide Flange | 146 | 256 | 47.5 | 7200 | 0.03 | 268.35
488 | Story43 | B45 | 250UB37.3 | Beam | 300PLUS-300 | Steel I/Wide Flange | 146 | 256 | 47.5 | 7200 | 0.03 | 268.35
489 | Story43 | B46 | 360UB56.7 | Beam | 300PLUS-300 | Steel I/Wide Flange | 172 | 359 | 72.4 | 7200 | 0.05 | 409.02
490 | Story43 | B47 | 360UB56.7 | Beam | 300PLUS-300 | Steel I/Wide Flange | 172 | 359 | 72.4 | 7200 | 0.05 | 409.02
491 | Story43 | B48 | 360UB56.7 | Beam | 300PLUS-300 | Steel I/Wide Flange | 172 | 359 | 72.4 | 7200 | 0.05 | 409.02
492 | Story43 | B49 | 360UB56.7 | Beam | 300PLUS-300 | Steel I/Wide Flange | 172 | 359 | 72.4 | 7200 | 0.05 | 409.02
493 | Story43 | B50 | 360UB56.7 | Beam | 300PLUS-300 | Steel I/Wide Flange | 172 | 359 | 72.4 | 7200 | 0.05 | 409.02
494 | Story43 | B51 | 360UB56.7 | Beam | 300PLUS-300 | Steel I/Wide Flange | 172 | 359 | 72.4 | 7200 | 0.05 | 409.02
495 | Story43 | B52 | 360UB56.7 | Beam | 300PLUS-300 | Steel I/Wide Flange | 172 | 359 | 72.4 | 7200 | 0.05 | 409.02
496 | Story43 | B53 | 360UB56.7 | Beam | 300PLUS-300 | Steel I/Wide Flange | 172 | 359 | 72.4 | 7200 | 0.05 | 409.02
497 | Story43 | B54 | 360UB56.7 | Beam | 300PLUS-300 | Steel I/Wide Flange | 172 | 359 | 72.4 | 7200 | 0.05 | 409.02
498 | Story43 | B55 | 250UB37.3 | Beam | 300PLUS-300 | Steel I/Wide Flange | 146 | 256 | 47.5 | 7200 | 0.03 | 268.35
499 | Story43 | B56 | 250UB37.3 | Beam | 300PLUS-300 | Steel I/Wide Flange | 146 | 256 | 47.5 | 7200 | 0.03 | 268.35
500 | Story43 | B57 | 250UB37.3 | Beam | 300PLUS-300 | Steel I/Wide Flange | 146 | 256 | 47.5 | 7200 | 0.03 | 268.35
501 | Story43 | B58 | 250UB37.3 | Beam | 300PLUS-300 | Steel I/Wide Flange | 146 | 256 | 47.5 | 7200 | 0.03 | 268.35
502 | Story43 | B59 | 250UB37.3 | Beam | 300PLUS-300 | Steel I/Wide Flange | 146 | 256 | 47.5 | 7200 | 0.03 | 268.35
503 | Story43 | B60 | 250UB37.3 | Beam | 300PLUS-300 | Steel I/Wide Flange | 146 | 256 | 47.5 | 7200 | 0.03 | 268.35
504 | Story42 | B1 | 250UB37.3 | Beam | 300PLUS-300 | Steel I/Wide Flange | 146 | 256 | 47.5 | 7200 | 0.03 | 268.35
505 | Story42 | B2 | 250UB37.3 | Beam | 300PLUS-300 | Steel I/Wide Flange | 146 | 256 | 47.5 | 7200 | 0.03 | 268.35
506 | Story42 | B3 | 360UB56.7 | Beam | 300PLUS-300 | Steel I/Wide Flange | 172 | 359 | 72.4 | 7200 | 0.05 | 409.02
507 | Story42 | B4 | 250UB37.3 | Beam | 300PLUS-300 | Steel I/Wide Flange | 146 | 256 | 47.5 | 7200 | 0.03 | 268.35
508 | Story42 | B5 | 360UB56.7 | Beam | 300PLUS-300 | Steel I/Wide Flange | 172 | 359 | 72.4 | 7200 | 0.05 | 409.02
509 | Story42 | B6 | 250UB37.3 | Beam | 300PLUS-300 | Steel I/Wide Flange | 146 | 256 | 47.5 | 7200 | 0.03 | 268.35
510 | Story42 | B7 | 360UB56.7 | Beam | 300PLUS-300 | Steel I/Wide Flange | 172 | 359 | 72.4 | 7200 | 0.05 | 409.02
511 | Story42 | B8 | 250UB37.3 | Beam | 300PLUS-300 | Steel I/Wide Flange | 146 | 256 | 47.5 | 7200 | 0.03 | 268.35
512 | Story42 | B9 | 360UB56.7 | Beam | 300PLUS-300 | Steel I/Wide Flange | 172 | 359 | 72.4 | 7200 | 0.05 | 409.02
513 | Story42 | B10 | 250UB37.3 | Beam | 300PLUS-300 | Steel I/Wide Flange | 146 | 256 | 47.5 | 7200 | 0.03 | 268.35
514 | Story42 | B11 | 250UB37.3 | Beam | 300PLUS-300 | Steel I/Wide Flange | 146 | 256 | 47.5 | 7200 | 0.03 | 268.35
515 | Story42 | B12 | 250UB37.3 | Beam | 300PLUS-300 | Steel I/Wide Flange | 146 | 256 | 47.5 | 7200 | 0.03 | 268.35
516 | Story42 | B13 | 360UB56.7 | Beam | 300PLUS-300 | Steel I/Wide Flange | 172 | 359 | 72.4 | 7200 | 0.05 | 409.02
517 | Story42 | B14 | 360UB56.7 | Beam | 300PLUS-300 | Steel I/Wide Flange | 172 | 359 | 72.4 | 7200 | 0.05 | 409.02
518 | Story42 | B15 | 360UB56.7 | Beam | 300PLUS-300 | Steel I/Wide Flange | 172 | 359 | 72.4 | 7200 | 0.05 | 409.02
519 | Story42 | B16 | 360UB56.7 | Beam | 300PLUS-300 | Steel I/Wide Flange | 172 | 359 | 72.4 | 7200 | 0.05 | 409.02
520 | Story42 | B17 | 360UB56.7 | Beam | 300PLUS-300 | Steel I/Wide Flange | 172 | 359 | 72.4 | 7200 | 0.05 | 409.02
521 | Story42 | B18 | 360UB56.7 | Beam | 300PLUS-300 | Steel I/Wide Flange | 172 | 359 | 72.4 | 7200 | 0.05 | 409.02
522 | Story42 | B19 | 360UB56.7 | Beam | 300PLUS-300 | Steel I/Wide Flange | 172 | 359 | 72.4 | 7200 | 0.05 | 409.02
523 | Story42 | B20 | 360UB56.7 | Beam | 300PLUS-300 | Steel I/Wide Flange | 172 | 359 | 72.4 | 7200 | 0.05 | 409.02
524 | Story42 | B21 | 360UB56.7 | Beam | 300PLUS-300 | Steel I/Wide Flange | 172 | 359 | 72.4 | 7200 | 0.05 | 409.02
525 | Story42 | B22 | 250UB37.3 | Beam | 300PLUS-300 | Steel I/Wide Flange | 146 | 256 | 47.5 | 7200 | 0.03 | 268.35
526 | Story42 | B23 | 250UB37.3 | Beam | 300PLUS-300 | Steel I/Wide Flange | 146 | 256 | 47.5 | 7200 | 0.03 | 268.35
527 | Story42 | B24 | 360UB56.7 | Beam | 300PLUS-300 | Steel I/Wide Flange | 172 | 359 | 72.4 | 7200 | 0.05 | 409.02
528 | Story42 | B25 | 360UB56.7 | Beam | 300PLUS-300 | Steel I/Wide Flange | 172 | 359 | 72.4 | 7200 | 0.05 | 409.02
529 | Story42 | B26 | 360UB56.7 | Beam | 300PLUS-300 | Steel I/Wide Flange | 172 | 359 | 72.4 | 7200 | 0.05 | 409.02
530 | Story42 | B30 | 360UB56.7 | Beam | 300PLUS-300 | Steel I/Wide Flange | 172 | 359 | 72.4 | 7200 | 0.05 | 409.02
531 | Story42 | B31 | 360UB56.7 | Beam | 300PLUS-300 | Steel I/Wide Flange | 172 | 359 | 72.4 | 7200 | 0.05 | 409.02
532 | Story42 | B32 | 360UB56.7 | Beam | 300PLUS-300 | Steel I/Wide Flange | 172 | 359 | 72.4 | 7200 | 0.05 | 409.02
533 | Story42 | B33 | 250UB37.3 | Beam | 300PLUS-300 | Steel I/Wide Flange | 146 | 256 | 47.5 | 7200 | 0.03 | 268.35
534 | Story42 | B34 | 250UB37.3 | Beam | 300PLUS-300 | Steel I/Wide Flange | 146 | 256 | 47.5 | 7200 | 0.03 | 268.35
535 | Story42 | B35 | 360UB56.7 | Beam | 300PLUS-300 | Steel I/Wide Flange | 172 | 359 | 72.4 | 7200 | 0.05 | 409.02
536 | Story42 | B36 | 360UB56.7 | Beam | 300PLUS-300 | Steel I/Wide Flange | 172 | 359 | 72.4 | 7200 | 0.05 | 409.02
537 | Story42 | B37 | 360UB56.7 | Beam | 300PLUS-300 | Steel I/Wide Flange | 172 | 359 | 72.4 | 7200 | 0.05 | 409.02
538 | Story42 | B38 | 360UB56.7 | Beam | 300PLUS-300 | Steel I/Wide Flange | 172 | 359 | 72.4 | 7200 | 0.05 | 409.02
539 | Story42 | B40 | 360UB56.7 | Beam | 300PLUS-300 | Steel I/Wide Flange | 172 | 359 | 72.4 | 7200 | 0.05 | 409.02
540 | Story42 | B41 | 360UB56.7 | Beam | 300PLUS-300 | Steel I/Wide Flange | 172 | 359 | 72.4 | 7200 | 0.05 | 409.02
541 | Story42 | B42 | 360UB56.7 | Beam | 300PLUS-300 | Steel I/Wide Flange | 172 | 359 | 72.4 | 7200 | 0.05 | 409.02
542 | Story42 | B43 | 360UB56.7 | Beam | 300PLUS-300 | Steel I/Wide Flange | 172 | 359 | 72.4 | 7200 | 0.05 | 409.02
543 | Story42 | B44 | 250UB37.3 | Beam | 300PLUS-300 | Steel I/Wide Flange | 146 | 256 | 47.5 | 7200 | 0.03 | 268.35
544 | Story42 | B45 | 250UB37.3 | Beam | 300PLUS-300 | Steel I/Wide Flange | 146 | 256 | 47.5 | 7200 | 0.03 | 268.35
545 | Story42 | B46 | 360UB56.7 | Beam | 300PLUS-300 | Steel I/Wide Flange | 172 | 359 | 72.4 | 7200 | 0.05 | 409.02
546 | Story42 | B47 | 360UB56.7 | Beam | 300PLUS-300 | Steel I/Wide Flange | 172 | 359 | 72.4 | 7200 | 0.05 | 409.02
547 | Story42 | B48 | 360UB56.7 | Beam | 300PLUS-300 | Steel I/Wide Flange | 172 | 359 | 72.4 | 7200 | 0.05 | 409.02
548 | Story42 | B49 | 360UB56.7 | Beam | 300PLUS-300 | Steel I/Wide Flange | 172 | 359 | 72.4 | 7200 | 0.05 | 409.02
549 | Story42 | B50 | 360UB56.7 | Beam | 300PLUS-300 | Steel I/Wide Flange | 172 | 359 | 72.4 | 7200 | 0.05 | 409.02
550 | Story42 | B51 | 360UB56.7 | Beam | 300PLUS-300 | Steel I/Wide Flange | 172 | 359 | 72.4 | 7200 | 0.05 | 409.02
551 | Story42 | B52 | 360UB56.7 | Beam | 300PLUS-300 | Steel I/Wide Flange | 172 | 359 | 72.4 | 7200 | 0.05 | 409.02
552 | Story42 | B53 | 360UB56.7 | Beam | 300PLUS-300 | Steel I/Wide Flange | 172 | 359 | 72.4 | 7200 | 0.05 | 409.02
553 | Story42 | B54 | 360UB56.7 | Beam | 300PLUS-300 | Steel I/Wide Flange | 172 | 359 | 72.4 | 7200 | 0.05 | 409.02
554 | Story42 | B55 | 250UB37.3 | Beam | 300PLUS-300 | Steel I/Wide Flange | 146 | 256 | 47.5 | 7200 | 0.03 | 268.35
555 | Story42 | B56 | 250UB37.3 | Beam | 300PLUS-300 | Steel I/Wide Flange | 146 | 256 | 47.5 | 7200 | 0.03 | 268.35
556 | Story42 | B57 | 250UB37.3 | Beam | 300PLUS-300 | Steel I/Wide Flange | 146 | 256 | 47.5 | 7200 | 0.03 | 268.35
557 | Story42 | B58 | 250UB37.3 | Beam | 300PLUS-300 | Steel I/Wide Flange | 146 | 256 | 47.5 | 7200 | 0.03 | 268.35
558 | Story42 | B59 | 250UB37.3 | Beam | 300PLUS-300 | Steel I/Wide Flange | 146 | 256 | 47.5 | 7200 | 0.03 | 268.35
559 | Story42 | B60 | 250UB37.3 | Beam | 300PLUS-300 | Steel I/Wide Flange | 146 | 256 | 47.5 | 7200 | 0.03 | 268.35
560 | Story41 | B1 | 250UB37.3 | Beam | 300PLUS-300 | Steel I/Wide Flange | 146 | 256 | 47.5 | 7200 | 0.03 | 268.35
561 | Story41 | B2 | 250UB37.3 | Beam | 300PLUS-300 | Steel I/Wide Flange | 146 | 256 | 47.5 | 7200 | 0.03 | 268.35
562 | Story41 | B3 | 360UB56.7 | Beam | 300PLUS-300 | Steel I/Wide Flange | 172 | 359 | 72.4 | 7200 | 0.05 | 409.02
563 | Story41 | B4 | 250UB37.3 | Beam | 300PLUS-300 | Steel I/Wide Flange | 146 | 256 | 47.5 | 7200 | 0.03 | 268.35
564 | Story41 | B5 | 360UB56.7 | Beam | 300PLUS-300 | Steel I/Wide Flange | 172 | 359 | 72.4 | 7200 | 0.05 | 409.02
565 | Story41 | B6 | 250UB37.3 | Beam | 300PLUS-300 | Steel I/Wide Flange | 146 | 256 | 47.5 | 7200 | 0.03 | 268.35
566 | Story41 | B7 | 360UB56.7 | Beam | 300PLUS-300 | Steel I/Wide Flange | 172 | 359 | 72.4 | 7200 | 0.05 | 409.02
567 | Story41 | B8 | 250UB37.3 | Beam | 300PLUS-300 | Steel I/Wide Flange | 146 | 256 | 47.5 | 7200 | 0.03 | 268.35
568 | Story41 | B9 | 360UB56.7 | Beam | 300PLUS-300 | Steel I/Wide Flange | 172 | 359 | 72.4 | 7200 | 0.05 | 409.02
569 | Story41 | B10 | 250UB37.3 | Beam | 300PLUS-300 | Steel I/Wide Flange | 146 | 256 | 47.5 | 7200 | 0.03 | 268.35
570 | Story41 | B11 | 250UB37.3 | Beam | 300PLUS-300 | Steel I/Wide Flange | 146 | 256 | 47.5 | 7200 | 0.03 | 268.35
571 | Story41 | B12 | 250UB37.3 | Beam | 300PLUS-300 | Steel I/Wide Flange | 146 | 256 | 47.5 | 7200 | 0.03 | 268.35
572 | Story41 | B13 | 360UB56.7 | Beam | 300PLUS-300 | Steel I/Wide Flange | 172 | 359 | 72.4 | 7200 | 0.05 | 409.02
573 | Story41 | B14 | 360UB56.7 | Beam | 300PLUS-300 | Steel I/Wide Flange | 172 | 359 | 72.4 | 7200 | 0.05 | 409.02
574 | Story41 | B15 | 360UB56.7 | Beam | 300PLUS-300 | Steel I/Wide Flange | 172 | 359 | 72.4 | 7200 | 0.05 | 409.02
575 | Story41 | B16 | 360UB56.7 | Beam | 300PLUS-300 | Steel I/Wide Flange | 172 | 359 | 72.4 | 7200 | 0.05 | 409.02
576 | Story41 | B17 | 360UB56.7 | Beam | 300PLUS-300 | Steel I/Wide Flange | 172 | 359 | 72.4 | 7200 | 0.05 | 409.02
577 | Story41 | B18 | 360UB56.7 | Beam | 300PLUS-300 | Steel I/Wide Flange | 172 | 359 | 72.4 | 7200 | 0.05 | 409.02
578 | Story41 | B19 | 360UB56.7 | Beam | 300PLUS-300 | Steel I/Wide Flange | 172 | 359 | 72.4 | 7200 | 0.05 | 409.02
579 | Story41 | B20 | 360UB56.7 | Beam | 300PLUS-300 | Steel I/Wide Flange | 172 | 359 | 72.4 | 7200 | 0.05 | 409.02
580 | Story41 | B21 | 360UB56.7 | Beam | 300PLUS-300 | Steel I/Wide Flange | 172 | 359 | 72.4 | 7200 | 0.05 | 409.02
581 | Story41 | B22 | 250UB37.3 | Beam | 300PLUS-300 | Steel I/Wide Flange | 146 | 256 | 47.5 | 7200 | 0.03 | 268.35
582 | Story41 | B23 | 250UB37.3 | Beam | 300PLUS-300 | Steel I/Wide Flange | 146 | 256 | 47.5 | 7200 | 0.03 | 268.35
583 | Story41 | B24 | 360UB56.7 | Beam | 300PLUS-300 | Steel I/Wide Flange | 172 | 359 | 72.4 | 7200 | 0.05 | 409.02
584 | Story41 | B25 | 360UB56.7 | Beam | 300PLUS-300 | Steel I/Wide Flange | 172 | 359 | 72.4 | 7200 | 0.05 | 409.02
585 | Story41 | B26 | 360UB56.7 | Beam | 300PLUS-300 | Steel I/Wide Flange | 172 | 359 | 72.4 | 7200 | 0.05 | 409.02
586 | Story41 | B30 | 360UB56.7 | Beam | 300PLUS-300 | Steel I/Wide Flange | 172 | 359 | 72.4 | 7200 | 0.05 | 409.02
587 | Story41 | B31 | 360UB56.7 | Beam | 300PLUS-300 | Steel I/Wide Flange | 172 | 359 | 72.4 | 7200 | 0.05 | 409.02
588 | Story41 | B32 | 360UB56.7 | Beam | 300PLUS-300 | Steel I/Wide Flange | 172 | 359 | 72.4 | 7200 | 0.05 | 409.02
589 | Story41 | B33 | 250UB37.3 | Beam | 300PLUS-300 | Steel I/Wide Flange | 146 | 256 | 47.5 | 7200 | 0.03 | 268.35
590 | Story41 | B34 | 250UB37.3 | Beam | 300PLUS-300 | Steel I/Wide Flange | 146 | 256 | 47.5 | 7200 | 0.03 | 268.35
591 | Story41 | B35 | 360UB56.7 | Beam | 300PLUS-300 | Steel I/Wide Flange | 172 | 359 | 72.4 | 7200 | 0.05 | 409.02
592 | Story41 | B36 | 360UB56.7 | Beam | 300PLUS-300 | Steel I/Wide Flange | 172 | 359 | 72.4 | 7200 | 0.05 | 409.02
593 | Story41 | B37 | 360UB56.7 | Beam | 300PLUS-300 | Steel I/Wide Flange | 172 | 359 | 72.4 | 7200 | 0.05 | 409.02
594 | Story41 | B38 | 360UB56.7 | Beam | 300PLUS-300 | Steel I/Wide Flange | 172 | 359 | 72.4 | 7200 | 0.05 | 409.02
595 | Story41 | B40 | 360UB56.7 | Beam | 300PLUS-300 | Steel I/Wide Flange | 172 | 359 | 72.4 | 7200 | 0.05 | 409.02
596 | Story41 | B41 | 360UB56.7 | Beam | 300PLUS-300 | Steel I/Wide Flange | 172 | 359 | 72.4 | 7200 | 0.05 | 409.02
597 | Story41 | B42 | 360UB56.7 | Beam | 300PLUS-300 | Steel I/Wide Flange | 172 | 359 | 72.4 | 7200 | 0.05 | 409.02
598 | Story41 | B43 | 360UB56.7 | Beam | 300PLUS-300 | Steel I/Wide Flange | 172 | 359 | 72.4 | 7200 | 0.05 | 409.02
599 | Story41 | B44 | 250UB37.3 | Beam | 300PLUS-300 | Steel I/Wide Flange | 146 | 256 | 47.5 | 7200 | 0.03 | 268.35
600 | Story41 | B45 | 250UB37.3 | Beam | 300PLUS-300 | Steel I/Wide Flange | 146 | 256 | 47.5 | 7200 | 0.03 | 268.35
601 | Story41 | B46 | 360UB56.7 | Beam | 300PLUS-300 | Steel I/Wide Flange | 172 | 359 | 72.4 | 7200 | 0.05 | 409.02
602 | Story41 | B47 | 360UB56.7 | Beam | 300PLUS-300 | Steel I/Wide Flange | 172 | 359 | 72.4 | 7200 | 0.05 | 409.02
603 | Story41 | B48 | 360UB56.7 | Beam | 300PLUS-300 | Steel I/Wide Flange | 172 | 359 | 72.4 | 7200 | 0.05 | 409.02
604 | Story41 | B49 | 360UB56.7 | Beam | 300PLUS-300 | Steel I/Wide Flange | 172 | 359 | 72.4 | 7200 | 0.05 | 409.02
605 | Story41 | B50 | 360UB56.7 | Beam | 300PLUS-300 | Steel I/Wide Flange | 172 | 359 | 72.4 | 7200 | 0.05 | 409.02
606 | Story41 | B51 | 360UB56.7 | Beam | 300PLUS-300 | Steel I/Wide Flange | 172 | 359 | 72.4 | 7200 | 0.05 | 409.02
607 | Story41 | B52 | 360UB56.7 | Beam | 300PLUS-300 | Steel I/Wide Flange | 172 | 359 | 72.4 | 7200 | 0.05 | 409.02
608 | Story41 | B53 | 360UB56.7 | Beam | 300PLUS-300 | Steel I/Wide Flange | 172 | 359 | 72.4 | 7200 | 0.05 | 409.02
609 | Story41 | B54 | 360UB56.7 | Beam | 300PLUS-300 | Steel I/Wide Flange | 172 | 359 | 72.4 | 7200 | 0.05 | 409.02
610 | Story41 | B55 | 250UB37.3 | Beam | 300PLUS-300 | Steel I/Wide Flange | 146 | 256 | 47.5 | 7200 | 0.03 | 268.35
611 | Story41 | B56 | 250UB37.3 | Beam | 300PLUS-300 | Steel I/Wide Flange | 146 | 256 | 47.5 | 7200 | 0.03 | 268.35
612 | Story41 | B57 | 250UB37.3 | Beam | 300PLUS-300 | Steel I/Wide Flange | 146 | 256 | 47.5 | 7200 | 0.03 | 268.35
613 | Story41 | B58 | 250UB37.3 | Beam | 300PLUS-300 | Steel I/Wide Flange | 146 | 256 | 47.5 | 7200 | 0.03 | 268.35
614 | Story41 | B59 | 250UB37.3 | Beam | 300PLUS-300 | Steel I/Wide Flange | 146 | 256 | 47.5 | 7200 | 0.03 | 268.35
615 | Story41 | B60 | 250UB37.3 | Beam | 300PLUS-300 | Steel I/Wide Flange | 146 | 256 | 47.5 | 7200 | 0.03 | 268.35
616 | Story40 | B1 | 250UB37.3 | Beam | 300PLUS-300 | Steel I/Wide Flange | 146 | 256 | 47.5 | 7200 | 0.03 | 268.35
617 | Story40 | B2 | 250UB37.3 | Beam | 300PLUS-300 | Steel I/Wide Flange | 146 | 256 | 47.5 | 7200 | 0.03 | 268.35
618 | Story40 | B3 | 360UB56.7 | Beam | 300PLUS-300 | Steel I/Wide Flange | 172 | 359 | 72.4 | 7200 | 0.05 | 409.02
619 | Story40 | B4 | 250UB37.3 | Beam | 300PLUS-300 | Steel I/Wide Flange | 146 | 256 | 47.5 | 7200 | 0.03 | 268.35
620 | Story40 | B5 | 360UB56.7 | Beam | 300PLUS-300 | Steel I/Wide Flange | 172 | 359 | 72.4 | 7200 | 0.05 | 409.02
621 | Story40 | B6 | 250UB37.3 | Beam | 300PLUS-300 | Steel I/Wide Flange | 146 | 256 | 47.5 | 7200 | 0.03 | 268.35
622 | Story40 | B7 | 360UB56.7 | Beam | 300PLUS-300 | Steel I/Wide Flange | 172 | 359 | 72.4 | 7200 | 0.05 | 409.02
623 | Story40 | B8 | 250UB37.3 | Beam | 300PLUS-300 | Steel I/Wide Flange | 146 | 256 | 47.5 | 7200 | 0.03 | 268.35
624 | Story40 | B9 | 360UB56.7 | Beam | 300PLUS-300 | Steel I/Wide Flange | 172 | 359 | 72.4 | 7200 | 0.05 | 409.02
625 | Story40 | B10 | 250UB37.3 | Beam | 300PLUS-300 | Steel I/Wide Flange | 146 | 256 | 47.5 | 7200 | 0.03 | 268.35
626 | Story40 | B11 | 250UB37.3 | Beam | 300PLUS-300 | Steel I/Wide Flange | 146 | 256 | 47.5 | 7200 | 0.03 | 268.35
627 | Story40 | B12 | 250UB37.3 | Beam | 300PLUS-300 | Steel I/Wide Flange | 146 | 256 | 47.5 | 7200 | 0.03 | 268.35
628 | Story40 | B13 | 360UB56.7 | Beam | 300PLUS-300 | Steel I/Wide Flange | 172 | 359 | 72.4 | 7200 | 0.05 | 409.02
629 | Story40 | B14 | 360UB56.7 | Beam | 300PLUS-300 | Steel I/Wide Flange | 172 | 359 | 72.4 | 7200 | 0.05 | 409.02
630 | Story40 | B15 | 360UB56.7 | Beam | 300PLUS-300 | Steel I/Wide Flange | 172 | 359 | 72.4 | 7200 | 0.05 | 409.02
631 | Story40 | B16 | 360UB56.7 | Beam | 300PLUS-300 | Steel I/Wide Flange | 172 | 359 | 72.4 | 7200 | 0.05 | 409.02
632 | Story40 | B17 | 360UB56.7 | Beam | 300PLUS-300 | Steel I/Wide Flange | 172 | 359 | 72.4 | 7200 | 0.05 | 409.02
633 | Story40 | B18 | 360UB56.7 | Beam | 300PLUS-300 | Steel I/Wide Flange | 172 | 359 | 72.4 | 7200 | 0.05 | 409.02
634 | Story40 | B19 | 360UB56.7 | Beam | 300PLUS-300 | Steel I/Wide Flange | 172 | 359 | 72.4 | 7200 | 0.05 | 409.02
635 | Story40 | B20 | 360UB56.7 | Beam | 300PLUS-300 | Steel I/Wide Flange | 172 | 359 | 72.4 | 7200 | 0.05 | 409.02
636 | Story40 | B21 | 360UB56.7 | Beam | 300PLUS-300 | Steel I/Wide Flange | 172 | 359 | 72.4 | 7200 | 0.05 | 409.02
637 | Story40 | B22 | 250UB37.3 | Beam | 300PLUS-300 | Steel I/Wide Flange | 146 | 256 | 47.5 | 7200 | 0.03 | 268.35
638 | Story40 | B23 | 250UB37.3 | Beam | 300PLUS-300 | Steel I/Wide Flange | 146 | 256 | 47.5 | 7200 | 0.03 | 268.35
639 | Story40 | B24 | 360UB56.7 | Beam | 300PLUS-300 | Steel I/Wide Flange | 172 | 359 | 72.4 | 7200 | 0.05 | 409.02
640 | Story40 | B25 | 360UB56.7 | Beam | 300PLUS-300 | Steel I/Wide Flange | 172 | 359 | 72.4 | 7200 | 0.05 | 409.02
641 | Story40 | B26 | 360UB56.7 | Beam | 300PLUS-300 | Steel I/Wide Flange | 172 | 359 | 72.4 | 7200 | 0.05 | 409.02
642 | Story40 | B30 | 360UB56.7 | Beam | 300PLUS-300 | Steel I/Wide Flange | 172 | 359 | 72.4 | 7200 | 0.05 | 409.02
643 | Story40 | B31 | 360UB56.7 | Beam | 300PLUS-300 | Steel I/Wide Flange | 172 | 359 | 72.4 | 7200 | 0.05 | 409.02
644 | Story40 | B32 | 360UB56.7 | Beam | 300PLUS-300 | Steel I/Wide Flange | 172 | 359 | 72.4 | 7200 | 0.05 | 409.02
645 | Story40 | B33 | 250UB37.3 | Beam | 300PLUS-300 | Steel I/Wide Flange | 146 | 256 | 47.5 | 7200 | 0.03 | 268.35
646 | Story40 | B34 | 250UB37.3 | Beam | 300PLUS-300 | Steel I/Wide Flange | 146 | 256 | 47.5 | 7200 | 0.03 | 268.35
647 | Story40 | B35 | 360UB56.7 | Beam | 300PLUS-300 | Steel I/Wide Flange | 172 | 359 | 72.4 | 7200 | 0.05 | 409.02
648 | Story40 | B36 | 360UB56.7 | Beam | 300PLUS-300 | Steel I/Wide Flange | 172 | 359 | 72.4 | 7200 | 0.05 | 409.02
649 | Story40 | B37 | 360UB56.7 | Beam | 300PLUS-300 | Steel I/Wide Flange | 172 | 359 | 72.4 | 7200 | 0.05 | 409.02
650 | Story40 | B38 | 360UB56.7 | Beam | 300PLUS-300 | Steel I/Wide Flange | 172 | 359 | 72.4 | 7200 | 0.05 | 409.02
651 | Story40 | B40 | 360UB56.7 | Beam | 300PLUS-300 | Steel I/Wide Flange | 172 | 359 | 72.4 | 7200 | 0.05 | 409.02
652 | Story40 | B41 | 360UB56.7 | Beam | 300PLUS-300 | Steel I/Wide Flange | 172 | 359 | 72.4 | 7200 | 0.05 | 409.02
653 | Story40 | B42 | 360UB56.7 | Beam | 300PLUS-300 | Steel I/Wide Flange | 172 | 359 | 72.4 | 7200 | 0.05 | 409.02
654 | Story40 | B43 | 360UB56.7 | Beam | 300PLUS-300 | Steel I/Wide Flange | 172 | 359 | 72.4 | 7200 | 0.05 | 409.02
655 | Story40 | B44 | 250UB37.3 | Beam | 300PLUS-300 | Steel I/Wide Flange | 146 | 256 | 47.5 | 7200 | 0.03 | 268.35
656 | Story40 | B45 | 250UB37.3 | Beam | 300PLUS-300 | Steel I/Wide Flange | 146 | 256 | 47.5 | 7200 | 0.03 | 268.35
657 | Story40 | B46 | 360UB56.7 | Beam | 300PLUS-300 | Steel I/Wide Flange | 172 | 359 | 72.4 | 7200 | 0.05 | 409.02
658 | Story40 | B47 | 360UB56.7 | Beam | 300PLUS-300 | Steel I/Wide Flange | 172 | 359 | 72.4 | 7200 | 0.05 | 409.02
659 | Story40 | B48 | 360UB56.7 | Beam | 300PLUS-300 | Steel I/Wide Flange | 172 | 359 | 72.4 | 7200 | 0.05 | 409.02
660 | Story40 | B49 | 360UB56.7 | Beam | 300PLUS-300 | Steel I/Wide Flange | 172 | 359 | 72.4 | 7200 | 0.05 | 409.02
661 | Story40 | B50 | 360UB56.7 | Beam | 300PLUS-300 | Steel I/Wide Flange | 172 | 359 | 72.4 | 7200 | 0.05 | 409.02
662 | Story40 | B51 | 360UB56.7 | Beam | 300PLUS-300 | Steel I/Wide Flange | 172 | 359 | 72.4 | 7200 | 0.05 | 409.02
663 | Story40 | B52 | 360UB56.7 | Beam | 300PLUS-300 | Steel I/Wide Flange | 172 | 359 | 72.4 | 7200 | 0.05 | 409.02
664 | Story40 | B53 | 360UB56.7 | Beam | 300PLUS-300 | Steel I/Wide Flange | 172 | 359 | 72.4 | 7200 | 0.05 | 409.02
665 | Story40 | B54 | 360UB56.7 | Beam | 300PLUS-300 | Steel I/Wide Flange | 172 | 359 | 72.4 | 7200 | 0.05 | 409.02
666 | Story40 | B55 | 250UB37.3 | Beam | 300PLUS-300 | Steel I/Wide Flange | 146 | 256 | 47.5 | 7200 | 0.03 | 268.35
667 | Story40 | B56 | 250UB37.3 | Beam | 300PLUS-300 | Steel I/Wide Flange | 146 | 256 | 47.5 | 7200 | 0.03 | 268.35
668 | Story40 | B57 | 250UB37.3 | Beam | 300PLUS-300 | Steel I/Wide Flange | 146 | 256 | 47.5 | 7200 | 0.03 | 268.35
669 | Story40 | B58 | 250UB37.3 | Beam | 300PLUS-300 | Steel I/Wide Flange | 146 | 256 | 47.5 | 7200 | 0.03 | 268.35
670 | Story40 | B59 | 250UB37.3 | Beam | 300PLUS-300 | Steel I/Wide Flange | 146 | 256 | 47.5 | 7200 | 0.03 | 268.35
671 | Story40 | B60 | 250UB37.3 | Beam | 300PLUS-300 | Steel I/Wide Flange | 146 | 256 | 47.5 | 7200 | 0.03 | 268.35
672 | Story39 | B1 | 250UB37.3 | Beam | 300PLUS-300 | Steel I/Wide Flange | 146 | 256 | 47.5 | 7200 | 0.03 | 268.35
673 | Story39 | B2 | 250UB37.3 | Beam | 300PLUS-300 | Steel I/Wide Flange | 146 | 256 | 47.5 | 7200 | 0.03 | 268.35
674 | Story39 | B3 | 360UB56.7 | Beam | 300PLUS-300 | Steel I/Wide Flange | 172 | 359 | 72.4 | 7200 | 0.05 | 409.02
675 | Story39 | B4 | 250UB37.3 | Beam | 300PLUS-300 | Steel I/Wide Flange | 146 | 256 | 47.5 | 7200 | 0.03 | 268.35
676 | Story39 | B5 | 360UB56.7 | Beam | 300PLUS-300 | Steel I/Wide Flange | 172 | 359 | 72.4 | 7200 | 0.05 | 409.02
677 | Story39 | B6 | 250UB37.3 | Beam | 300PLUS-300 | Steel I/Wide Flange | 146 | 256 | 47.5 | 7200 | 0.03 | 268.35
678 | Story39 | B7 | 360UB56.7 | Beam | 300PLUS-300 | Steel I/Wide Flange | 172 | 359 | 72.4 | 7200 | 0.05 | 409.02
679 | Story39 | B8 | 250UB37.3 | Beam | 300PLUS-300 | Steel I/Wide Flange | 146 | 256 | 47.5 | 7200 | 0.03 | 268.35
680 | Story39 | B9 | 360UB56.7 | Beam | 300PLUS-300 | Steel I/Wide Flange | 172 | 359 | 72.4 | 7200 | 0.05 | 409.02
681 | Story39 | B10 | 250UB37.3 | Beam | 300PLUS-300 | Steel I/Wide Flange | 146 | 256 | 47.5 | 7200 | 0.03 | 268.35
682 | Story39 | B11 | 250UB37.3 | Beam | 300PLUS-300 | Steel I/Wide Flange | 146 | 256 | 47.5 | 7200 | 0.03 | 268.35
683 | Story39 | B12 | 250UB37.3 | Beam | 300PLUS-300 | Steel I/Wide Flange | 146 | 256 | 47.5 | 7200 | 0.03 | 268.35
684 | Story39 | B13 | 360UB56.7 | Beam | 300PLUS-300 | Steel I/Wide Flange | 172 | 359 | 72.4 | 7200 | 0.05 | 409.02
685 | Story39 | B14 | 360UB56.7 | Beam | 300PLUS-300 | Steel I/Wide Flange | 172 | 359 | 72.4 | 7200 | 0.05 | 409.02
686 | Story39 | B15 | 360UB56.7 | Beam | 300PLUS-300 | Steel I/Wide Flange | 172 | 359 | 72.4 | 7200 | 0.05 | 409.02
687 | Story39 | B16 | 360UB56.7 | Beam | 300PLUS-300 | Steel I/Wide Flange | 172 | 359 | 72.4 | 7200 | 0.05 | 409.02
688 | Story39 | B17 | 360UB56.7 | Beam | 300PLUS-300 | Steel I/Wide Flange | 172 | 359 | 72.4 | 7200 | 0.05 | 409.02
689 | Story39 | B18 | 360UB56.7 | Beam | 300PLUS-300 | Steel I/Wide Flange | 172 | 359 | 72.4 | 7200 | 0.05 | 409.02
690 | Story39 | B19 | 360UB56.7 | Beam | 300PLUS-300 | Steel I/Wide Flange | 172 | 359 | 72.4 | 7200 | 0.05 | 409.02
691 | Story39 | B20 | 360UB56.7 | Beam | 300PLUS-300 | Steel I/Wide Flange | 172 | 359 | 72.4 | 7200 | 0.05 | 409.02
692 | Story39 | B21 | 360UB56.7 | Beam | 300PLUS-300 | Steel I/Wide Flange | 172 | 359 | 72.4 | 7200 | 0.05 | 409.02
693 | Story39 | B22 | 250UB37.3 | Beam | 300PLUS-300 | Steel I/Wide Flange | 146 | 256 | 47.5 | 7200 | 0.03 | 268.35
694 | Story39 | B23 | 250UB37.3 | Beam | 300PLUS-300 | Steel I/Wide Flange | 146 | 256 | 47.5 | 7200 | 0.03 | 268.35
695 | Story39 | B24 | 360UB56.7 | Beam | 300PLUS-300 | Steel I/Wide Flange | 172 | 359 | 72.4 | 7200 | 0.05 | 409.02
696 | Story39 | B25 | 360UB56.7 | Beam | 300PLUS-300 | Steel I/Wide Flange | 172 | 359 | 72.4 | 7200 | 0.05 | 409.02
697 | Story39 | B26 | 360UB56.7 | Beam | 300PLUS-300 | Steel I/Wide Flange | 172 | 359 | 72.4 | 7200 | 0.05 | 409.02
698 | Story39 | B30 | 360UB56.7 | Beam | 300PLUS-300 | Steel I/Wide Flange | 172 | 359 | 72.4 | 7200 | 0.05 | 409.02
699 | Story39 | B31 | 360UB56.7 | Beam | 300PLUS-300 | Steel I/Wide Flange | 172 | 359 | 72.4 | 7200 | 0.05 | 409.02
700 | Story39 | B32 | 360UB56.7 | Beam | 300PLUS-300 | Steel I/Wide Flange | 172 | 359 | 72.4 | 7200 | 0.05 | 409.02
701 | Story39 | B33 | 250UB37.3 | Beam | 300PLUS-300 | Steel I/Wide Flange | 146 | 256 | 47.5 | 7200 | 0.03 | 268.35
702 | Story39 | B34 | 250UB37.3 | Beam | 300PLUS-300 | Steel I/Wide Flange | 146 | 256 | 47.5 | 7200 | 0.03 | 268.35
703 | Story39 | B35 | 360UB56.7 | Beam | 300PLUS-300 | Steel I/Wide Flange | 172 | 359 | 72.4 | 7200 | 0.05 | 409.02
704 | Story39 | B36 | 360UB56.7 | Beam | 300PLUS-300 | Steel I/Wide Flange | 172 | 359 | 72.4 | 7200 | 0.05 | 409.02
705 | Story39 | B37 | 360UB56.7 | Beam | 300PLUS-300 | Steel I/Wide Flange | 172 | 359 | 72.4 | 7200 | 0.05 | 409.02
706 | Story39 | B38 | 360UB56.7 | Beam | 300PLUS-300 | Steel I/Wide Flange | 172 | 359 | 72.4 | 7200 | 0.05 | 409.02
707 | Story39 | B40 | 360UB56.7 | Beam | 300PLUS-300 | Steel I/Wide Flange | 172 | 359 | 72.4 | 7200 | 0.05 | 409.02
708 | Story39 | B41 | 360UB56.7 | Beam | 300PLUS-300 | Steel I/Wide Flange | 172 | 359 | 72.4 | 7200 | 0.05 | 409.02
709 | Story39 | B42 | 360UB56.7 | Beam | 300PLUS-300 | Steel I/Wide Flange | 172 | 359 | 72.4 | 7200 | 0.05 | 409.02
710 | Story39 | B43 | 360UB56.7 | Beam | 300PLUS-300 | Steel I/Wide Flange | 172 | 359 | 72.4 | 7200 | 0.05 | 409.02
711 | Story39 | B44 | 250UB37.3 | Beam | 300PLUS-300 | Steel I/Wide Flange | 146 | 256 | 47.5 | 7200 | 0.03 | 268.35
712 | Story39 | B45 | 250UB37.3 | Beam | 300PLUS-300 | Steel I/Wide Flange | 146 | 256 | 47.5 | 7200 | 0.03 | 268.35
713 | Story39 | B46 | 360UB56.7 | Beam | 300PLUS-300 | Steel I/Wide Flange | 172 | 359 | 72.4 | 7200 | 0.05 | 409.02
714 | Story39 | B47 | 360UB56.7 | Beam | 300PLUS-300 | Steel I/Wide Flange | 172 | 359 | 72.4 | 7200 | 0.05 | 409.02
715 | Story39 | B48 | 360UB56.7 | Beam | 300PLUS-300 | Steel I/Wide Flange | 172 | 359 | 72.4 | 7200 | 0.05 | 409.02
716 | Story39 | B49 | 360UB56.7 | Beam | 300PLUS-300 | Steel I/Wide Flange | 172 | 359 | 72.4 | 7200 | 0.05 | 409.02
717 | Story39 | B50 | 360UB56.7 | Beam | 300PLUS-300 | Steel I/Wide Flange | 172 | 359 | 72.4 | 7200 | 0.05 | 409.02
718 | Story39 | B51 | 360UB56.7 | Beam | 300PLUS-300 | Steel I/Wide Flange | 172 | 359 | 72.4 | 7200 | 0.05 | 409.02
719 | Story39 | B52 | 360UB56.7 | Beam | 300PLUS-300 | Steel I/Wide Flange | 172 | 359 | 72.4 | 7200 | 0.05 | 409.02
720 | Story39 | B53 | 360UB56.7 | Beam | 300PLUS-300 | Steel I/Wide Flange | 172 | 359 | 72.4 | 7200 | 0.05 | 409.02
721 | Story39 | B54 | 360UB56.7 | Beam | 300PLUS-300 | Steel I/Wide Flange | 172 | 359 | 72.4 | 7200 | 0.05 | 409.02
722 | Story39 | B55 | 250UB37.3 | Beam | 300PLUS-300 | Steel I/Wide Flange | 146 | 256 | 47.5 | 7200 | 0.03 | 268.35
723 | Story39 | B56 | 250UB37.3 | Beam | 300PLUS-300 | Steel I/Wide Flange | 146 | 256 | 47.5 | 7200 | 0.03 | 268.35
724 | Story39 | B57 | 250UB37.3 | Beam | 300PLUS-300 | Steel I/Wide Flange | 146 | 256 | 47.5 | 7200 | 0.03 | 268.35
725 | Story39 | B58 | 250UB37.3 | Beam | 300PLUS-300 | Steel I/Wide Flange | 146 | 256 | 47.5 | 7200 | 0.03 | 268.35
726 | Story39 | B59 | 250UB37.3 | Beam | 300PLUS-300 | Steel I/Wide Flange | 146 | 256 | 47.5 | 7200 | 0.03 | 268.35
727 | Story39 | B60 | 250UB37.3 | Beam | 300PLUS-300 | Steel I/Wide Flange | 146 | 256 | 47.5 | 7200 | 0.03 | 268.35
728 | Story38 | B1 | 250UB37.3 | Beam | 300PLUS-300 | Steel I/Wide Flange | 146 | 256 | 47.5 | 7200 | 0.03 | 268.35
729 | Story38 | B2 | 250UB37.3 | Beam | 300PLUS-300 | Steel I/Wide Flange | 146 | 256 | 47.5 | 7200 | 0.03 | 268.35
730 | Story38 | B3 | 360UB56.7 | Beam | 300PLUS-300 | Steel I/Wide Flange | 172 | 359 | 72.4 | 7200 | 0.05 | 409.02
731 | Story38 | B4 | 250UB37.3 | Beam | 300PLUS-300 | Steel I/Wide Flange | 146 | 256 | 47.5 | 7200 | 0.03 | 268.35
732 | Story38 | B5 | 360UB56.7 | Beam | 300PLUS-300 | Steel I/Wide Flange | 172 | 359 | 72.4 | 7200 | 0.05 | 409.02
733 | Story38 | B6 | 250UB37.3 | Beam | 300PLUS-300 | Steel I/Wide Flange | 146 | 256 | 47.5 | 7200 | 0.03 | 268.35
734 | Story38 | B7 | 360UB56.7 | Beam | 300PLUS-300 | Steel I/Wide Flange | 172 | 359 | 72.4 | 7200 | 0.05 | 409.02
735 | Story38 | B8 | 250UB37.3 | Beam | 300PLUS-300 | Steel I/Wide Flange | 146 | 256 | 47.5 | 7200 | 0.03 | 268.35
736 | Story38 | B9 | 360UB56.7 | Beam | 300PLUS-300 | Steel I/Wide Flange | 172 | 359 | 72.4 | 7200 | 0.05 | 409.02
737 | Story38 | B10 | 250UB37.3 | Beam | 300PLUS-300 | Steel I/Wide Flange | 146 | 256 | 47.5 | 7200 | 0.03 | 268.35
738 | Story38 | B11 | 250UB37.3 | Beam | 300PLUS-300 | Steel I/Wide Flange | 146 | 256 | 47.5 | 7200 | 0.03 | 268.35
739 | Story38 | B12 | 250UB37.3 | Beam | 300PLUS-300 | Steel I/Wide Flange | 146 | 256 | 47.5 | 7200 | 0.03 | 268.35
740 | Story38 | B13 | 360UB56.7 | Beam | 300PLUS-300 | Steel I/Wide Flange | 172 | 359 | 72.4 | 7200 | 0.05 | 409.02
741 | Story38 | B14 | 360UB56.7 | Beam | 300PLUS-300 | Steel I/Wide Flange | 172 | 359 | 72.4 | 7200 | 0.05 | 409.02
742 | Story38 | B15 | 360UB56.7 | Beam | 300PLUS-300 | Steel I/Wide Flange | 172 | 359 | 72.4 | 7200 | 0.05 | 409.02
743 | Story38 | B16 | 360UB56.7 | Beam | 300PLUS-300 | Steel I/Wide Flange | 172 | 359 | 72.4 | 7200 | 0.05 | 409.02
744 | Story38 | B17 | 360UB56.7 | Beam | 300PLUS-300 | Steel I/Wide Flange | 172 | 359 | 72.4 | 7200 | 0.05 | 409.02
745 | Story38 | B18 | 360UB56.7 | Beam | 300PLUS-300 | Steel I/Wide Flange | 172 | 359 | 72.4 | 7200 | 0.05 | 409.02
746 | Story38 | B19 | 360UB56.7 | Beam | 300PLUS-300 | Steel I/Wide Flange | 172 | 359 | 72.4 | 7200 | 0.05 | 409.02
747 | Story38 | B20 | 360UB56.7 | Beam | 300PLUS-300 | Steel I/Wide Flange | 172 | 359 | 72.4 | 7200 | 0.05 | 409.02
748 | Story38 | B21 | 360UB56.7 | Beam | 300PLUS-300 | Steel I/Wide Flange | 172 | 359 | 72.4 | 7200 | 0.05 | 409.02
749 | Story38 | B22 | 250UB37.3 | Beam | 300PLUS-300 | Steel I/Wide Flange | 146 | 256 | 47.5 | 7200 | 0.03 | 268.35
750 | Story38 | B23 | 250UB37.3 | Beam | 300PLUS-300 | Steel I/Wide Flange | 146 | 256 | 47.5 | 7200 | 0.03 | 268.35
751 | Story38 | B24 | 360UB56.7 | Beam | 300PLUS-300 | Steel I/Wide Flange | 172 | 359 | 72.4 | 7200 | 0.05 | 409.02
752 | Story38 | B25 | 360UB56.7 | Beam | 300PLUS-300 | Steel I/Wide Flange | 172 | 359 | 72.4 | 7200 | 0.05 | 409.02
753 | Story38 | B26 | 360UB56.7 | Beam | 300PLUS-300 | Steel I/Wide Flange | 172 | 359 | 72.4 | 7200 | 0.05 | 409.02
754 | Story38 | B30 | 360UB56.7 | Beam | 300PLUS-300 | Steel I/Wide Flange | 172 | 359 | 72.4 | 7200 | 0.05 | 409.02
755 | Story38 | B31 | 360UB56.7 | Beam | 300PLUS-300 | Steel I/Wide Flange | 172 | 359 | 72.4 | 7200 | 0.05 | 409.02
756 | Story38 | B32 | 360UB56.7 | Beam | 300PLUS-300 | Steel I/Wide Flange | 172 | 359 | 72.4 | 7200 | 0.05 | 409.02
757 | Story38 | B33 | 250UB37.3 | Beam | 300PLUS-300 | Steel I/Wide Flange | 146 | 256 | 47.5 | 7200 | 0.03 | 268.35
758 | Story38 | B34 | 250UB37.3 | Beam | 300PLUS-300 | Steel I/Wide Flange | 146 | 256 | 47.5 | 7200 | 0.03 | 268.35
759 | Story38 | B35 | 360UB56.7 | Beam | 300PLUS-300 | Steel I/Wide Flange | 172 | 359 | 72.4 | 7200 | 0.05 | 409.02
760 | Story38 | B36 | 360UB56.7 | Beam | 300PLUS-300 | Steel I/Wide Flange | 172 | 359 | 72.4 | 7200 | 0.05 | 409.02
761 | Story38 | B37 | 360UB56.7 | Beam | 300PLUS-300 | Steel I/Wide Flange | 172 | 359 | 72.4 | 7200 | 0.05 | 409.02
762 | Story38 | B38 | 360UB56.7 | Beam | 300PLUS-300 | Steel I/Wide Flange | 172 | 359 | 72.4 | 7200 | 0.05 | 409.02
763 | Story38 | B40 | 360UB56.7 | Beam | 300PLUS-300 | Steel I/Wide Flange | 172 | 359 | 72.4 | 7200 | 0.05 | 409.02
764 | Story38 | B41 | 360UB56.7 | Beam | 300PLUS-300 | Steel I/Wide Flange | 172 | 359 | 72.4 | 7200 | 0.05 | 409.02
765 | Story38 | B42 | 360UB56.7 | Beam | 300PLUS-300 | Steel I/Wide Flange | 172 | 359 | 72.4 | 7200 | 0.05 | 409.02
766 | Story38 | B43 | 360UB56.7 | Beam | 300PLUS-300 | Steel I/Wide Flange | 172 | 359 | 72.4 | 7200 | 0.05 | 409.02
767 | Story38 | B44 | 250UB37.3 | Beam | 300PLUS-300 | Steel I/Wide Flange | 146 | 256 | 47.5 | 7200 | 0.03 | 268.35
768 | Story38 | B45 | 250UB37.3 | Beam | 300PLUS-300 | Steel I/Wide Flange | 146 | 256 | 47.5 | 7200 | 0.03 | 268.35
769 | Story38 | B46 | 360UB56.7 | Beam | 300PLUS-300 | Steel I/Wide Flange | 172 | 359 | 72.4 | 7200 | 0.05 | 409.02
770 | Story38 | B47 | 360UB56.7 | Beam | 300PLUS-300 | Steel I/Wide Flange | 172 | 359 | 72.4 | 7200 | 0.05 | 409.02
771 | Story38 | B48 | 360UB56.7 | Beam | 300PLUS-300 | Steel I/Wide Flange | 172 | 359 | 72.4 | 7200 | 0.05 | 409.02
772 | Story38 | B49 | 360UB56.7 | Beam | 300PLUS-300 | Steel I/Wide Flange | 172 | 359 | 72.4 | 7200 | 0.05 | 409.02
773 | Story38 | B50 | 360UB56.7 | Beam | 300PLUS-300 | Steel I/Wide Flange | 172 | 359 | 72.4 | 7200 | 0.05 | 409.02
774 | Story38 | B51 | 360UB56.7 | Beam | 300PLUS-300 | Steel I/Wide Flange | 172 | 359 | 72.4 | 7200 | 0.05 | 409.02
775 | Story38 | B52 | 360UB56.7 | Beam | 300PLUS-300 | Steel I/Wide Flange | 172 | 359 | 72.4 | 7200 | 0.05 | 409.02
776 | Story38 | B53 | 360UB56.7 | Beam | 300PLUS-300 | Steel I/Wide Flange | 172 | 359 | 72.4 | 7200 | 0.05 | 409.02
777 | Story38 | B54 | 360UB56.7 | Beam | 300PLUS-300 | Steel I/Wide Flange | 172 | 359 | 72.4 | 7200 | 0.05 | 409.02
778 | Story38 | B55 | 250UB37.3 | Beam | 300PLUS-300 | Steel I/Wide Flange | 146 | 256 | 47.5 | 7200 | 0.03 | 268.35
779 | Story38 | B56 | 250UB37.3 | Beam | 300PLUS-300 | Steel I/Wide Flange | 146 | 256 | 47.5 | 7200 | 0.03 | 268.35
780 | Story38 | B57 | 250UB37.3 | Beam | 300PLUS-300 | Steel I/Wide Flange | 146 | 256 | 47.5 | 7200 | 0.03 | 268.35
781 | Story38 | B58 | 250UB37.3 | Beam | 300PLUS-300 | Steel I/Wide Flange | 146 | 256 | 47.5 | 7200 | 0.03 | 268.35
782 | Story38 | B59 | 250UB37.3 | Beam | 300PLUS-300 | Steel I/Wide Flange | 146 | 256 | 47.5 | 7200 | 0.03 | 268.35
783 | Story38 | B60 | 250UB37.3 | Beam | 300PLUS-300 | Steel I/Wide Flange | 146 | 256 | 47.5 | 7200 | 0.03 | 268.35
784 | Story37 | B1 | 250UB37.3 | Beam | 300PLUS-300 | Steel I/Wide Flange | 146 | 256 | 47.5 | 7200 | 0.03 | 268.35
785 | Story37 | B2 | 250UB37.3 | Beam | 300PLUS-300 | Steel I/Wide Flange | 146 | 256 | 47.5 | 7200 | 0.03 | 268.35
786 | Story37 | B3 | 360UB56.7 | Beam | 300PLUS-300 | Steel I/Wide Flange | 172 | 359 | 72.4 | 7200 | 0.05 | 409.02
787 | Story37 | B4 | 250UB37.3 | Beam | 300PLUS-300 | Steel I/Wide Flange | 146 | 256 | 47.5 | 7200 | 0.03 | 268.35
788 | Story37 | B5 | 360UB56.7 | Beam | 300PLUS-300 | Steel I/Wide Flange | 172 | 359 | 72.4 | 7200 | 0.05 | 409.02
789 | Story37 | B6 | 250UB37.3 | Beam | 300PLUS-300 | Steel I/Wide Flange | 146 | 256 | 47.5 | 7200 | 0.03 | 268.35
790 | Story37 | B7 | 360UB56.7 | Beam | 300PLUS-300 | Steel I/Wide Flange | 172 | 359 | 72.4 | 7200 | 0.05 | 409.02
791 | Story37 | B8 | 250UB37.3 | Beam | 300PLUS-300 | Steel I/Wide Flange | 146 | 256 | 47.5 | 7200 | 0.03 | 268.35
792 | Story37 | B9 | 360UB56.7 | Beam | 300PLUS-300 | Steel I/Wide Flange | 172 | 359 | 72.4 | 7200 | 0.05 | 409.02
793 | Story37 | B10 | 250UB37.3 | Beam | 300PLUS-300 | Steel I/Wide Flange | 146 | 256 | 47.5 | 7200 | 0.03 | 268.35
794 | Story37 | B11 | 250UB37.3 | Beam | 300PLUS-300 | Steel I/Wide Flange | 146 | 256 | 47.5 | 7200 | 0.03 | 268.35
795 | Story37 | B12 | 250UB37.3 | Beam | 300PLUS-300 | Steel I/Wide Flange | 146 | 256 | 47.5 | 7200 | 0.03 | 268.35
796 | Story37 | B13 | 360UB56.7 | Beam | 300PLUS-300 | Steel I/Wide Flange | 172 | 359 | 72.4 | 7200 | 0.05 | 409.02
797 | Story37 | B14 | 360UB56.7 | Beam | 300PLUS-300 | Steel I/Wide Flange | 172 | 359 | 72.4 | 7200 | 0.05 | 409.02
798 | Story37 | B15 | 360UB56.7 | Beam | 300PLUS-300 | Steel I/Wide Flange | 172 | 359 | 72.4 | 7200 | 0.05 | 409.02
799 | Story37 | B16 | 360UB56.7 | Beam | 300PLUS-300 | Steel I/Wide Flange | 172 | 359 | 72.4 | 7200 | 0.05 | 409.02
800 | Story37 | B17 | 360UB56.7 | Beam | 300PLUS-300 | Steel I/Wide Flange | 172 | 359 | 72.4 | 7200 | 0.05 | 409.02
801 | Story37 | B18 | 360UB56.7 | Beam | 300PLUS-300 | Steel I/Wide Flange | 172 | 359 | 72.4 | 7200 | 0.05 | 409.02
802 | Story37 | B19 | 360UB56.7 | Beam | 300PLUS-300 | Steel I/Wide Flange | 172 | 359 | 72.4 | 7200 | 0.05 | 409.02
803 | Story37 | B20 | 360UB56.7 | Beam | 300PLUS-300 | Steel I/Wide Flange | 172 | 359 | 72.4 | 7200 | 0.05 | 409.02
804 | Story37 | B21 | 360UB56.7 | Beam | 300PLUS-300 | Steel I/Wide Flange | 172 | 359 | 72.4 | 7200 | 0.05 | 409.02
805 | Story37 | B22 | 250UB37.3 | Beam | 300PLUS-300 | Steel I/Wide Flange | 146 | 256 | 47.5 | 7200 | 0.03 | 268.35
806 | Story37 | B23 | 250UB37.3 | Beam | 300PLUS-300 | Steel I/Wide Flange | 146 | 256 | 47.5 | 7200 | 0.03 | 268.35
807 | Story37 | B24 | 360UB56.7 | Beam | 300PLUS-300 | Steel I/Wide Flange | 172 | 359 | 72.4 | 7200 | 0.05 | 409.02
808 | Story37 | B25 | 360UB56.7 | Beam | 300PLUS-300 | Steel I/Wide Flange | 172 | 359 | 72.4 | 7200 | 0.05 | 409.02
809 | Story37 | B26 | 360UB56.7 | Beam | 300PLUS-300 | Steel I/Wide Flange | 172 | 359 | 72.4 | 7200 | 0.05 | 409.02
810 | Story37 | B30 | 360UB56.7 | Beam | 300PLUS-300 | Steel I/Wide Flange | 172 | 359 | 72.4 | 7200 | 0.05 | 409.02
811 | Story37 | B31 | 360UB56.7 | Beam | 300PLUS-300 | Steel I/Wide Flange | 172 | 359 | 72.4 | 7200 | 0.05 | 409.02
812 | Story37 | B32 | 360UB56.7 | Beam | 300PLUS-300 | Steel I/Wide Flange | 172 | 359 | 72.4 | 7200 | 0.05 | 409.02
813 | Story37 | B33 | 250UB37.3 | Beam | 300PLUS-300 | Steel I/Wide Flange | 146 | 256 | 47.5 | 7200 | 0.03 | 268.35
814 | Story37 | B34 | 250UB37.3 | Beam | 300PLUS-300 | Steel I/Wide Flange | 146 | 256 | 47.5 | 7200 | 0.03 | 268.35
815 | Story37 | B35 | 360UB56.7 | Beam | 300PLUS-300 | Steel I/Wide Flange | 172 | 359 | 72.4 | 7200 | 0.05 | 409.02
816 | Story37 | B36 | 360UB56.7 | Beam | 300PLUS-300 | Steel I/Wide Flange | 172 | 359 | 72.4 | 7200 | 0.05 | 409.02
817 | Story37 | B37 | 360UB56.7 | Beam | 300PLUS-300 | Steel I/Wide Flange | 172 | 359 | 72.4 | 7200 | 0.05 | 409.02
818 | Story37 | B38 | 360UB56.7 | Beam | 300PLUS-300 | Steel I/Wide Flange | 172 | 359 | 72.4 | 7200 | 0.05 | 409.02
819 | Story37 | B40 | 360UB56.7 | Beam | 300PLUS-300 | Steel I/Wide Flange | 172 | 359 | 72.4 | 7200 | 0.05 | 409.02
820 | Story37 | B41 | 360UB56.7 | Beam | 300PLUS-300 | Steel I/Wide Flange | 172 | 359 | 72.4 | 7200 | 0.05 | 409.02
821 | Story37 | B42 | 360UB56.7 | Beam | 300PLUS-300 | Steel I/Wide Flange | 172 | 359 | 72.4 | 7200 | 0.05 | 409.02
822 | Story37 | B43 | 360UB56.7 | Beam | 300PLUS-300 | Steel I/Wide Flange | 172 | 359 | 72.4 | 7200 | 0.05 | 409.02
823 | Story37 | B44 | 250UB37.3 | Beam | 300PLUS-300 | Steel I/Wide Flange | 146 | 256 | 47.5 | 7200 | 0.03 | 268.35
824 | Story37 | B45 | 250UB37.3 | Beam | 300PLUS-300 | Steel I/Wide Flange | 146 | 256 | 47.5 | 7200 | 0.03 | 268.35
825 | Story37 | B46 | 360UB56.7 | Beam | 300PLUS-300 | Steel I/Wide Flange | 172 | 359 | 72.4 | 7200 | 0.05 | 409.02
826 | Story37 | B47 | 360UB56.7 | Beam | 300PLUS-300 | Steel I/Wide Flange | 172 | 359 | 72.4 | 7200 | 0.05 | 409.02
827 | Story37 | B48 | 360UB56.7 | Beam | 300PLUS-300 | Steel I/Wide Flange | 172 | 359 | 72.4 | 7200 | 0.05 | 409.02
828 | Story37 | B49 | 360UB56.7 | Beam | 300PLUS-300 | Steel I/Wide Flange | 172 | 359 | 72.4 | 7200 | 0.05 | 409.02
829 | Story37 | B50 | 360UB56.7 | Beam | 300PLUS-300 | Steel I/Wide Flange | 172 | 359 | 72.4 | 7200 | 0.05 | 409.02
830 | Story37 | B51 | 360UB56.7 | Beam | 300PLUS-300 | Steel I/Wide Flange | 172 | 359 | 72.4 | 7200 | 0.05 | 409.02
831 | Story37 | B52 | 360UB56.7 | Beam | 300PLUS-300 | Steel I/Wide Flange | 172 | 359 | 72.4 | 7200 | 0.05 | 409.02
832 | Story37 | B53 | 360UB56.7 | Beam | 300PLUS-300 | Steel I/Wide Flange | 172 | 359 | 72.4 | 7200 | 0.05 | 409.02
833 | Story37 | B54 | 360UB56.7 | Beam | 300PLUS-300 | Steel I/Wide Flange | 172 | 359 | 72.4 | 7200 | 0.05 | 409.02
834 | Story37 | B55 | 250UB37.3 | Beam | 300PLUS-300 | Steel I/Wide Flange | 146 | 256 | 47.5 | 7200 | 0.03 | 268.35
835 | Story37 | B56 | 250UB37.3 | Beam | 300PLUS-300 | Steel I/Wide Flange | 146 | 256 | 47.5 | 7200 | 0.03 | 268.35
836 | Story37 | B57 | 250UB37.3 | Beam | 300PLUS-300 | Steel I/Wide Flange | 146 | 256 | 47.5 | 7200 | 0.03 | 268.35
837 | Story37 | B58 | 250UB37.3 | Beam | 300PLUS-300 | Steel I/Wide Flange | 146 | 256 | 47.5 | 7200 | 0.03 | 268.35
838 | Story37 | B59 | 250UB37.3 | Beam | 300PLUS-300 | Steel I/Wide Flange | 146 | 256 | 47.5 | 7200 | 0.03 | 268.35
839 | Story37 | B60 | 250UB37.3 | Beam | 300PLUS-300 | Steel I/Wide Flange | 146 | 256 | 47.5 | 7200 | 0.03 | 268.35
840 | Story36 | B1 | 250UB37.3 | Beam | 300PLUS-300 | Steel I/Wide Flange | 146 | 256 | 47.5 | 7200 | 0.03 | 268.35
841 | Story36 | B2 | 250UB37.3 | Beam | 300PLUS-300 | Steel I/Wide Flange | 146 | 256 | 47.5 | 7200 | 0.03 | 268.35
842 | Story36 | B3 | 360UB56.7 | Beam | 300PLUS-300 | Steel I/Wide Flange | 172 | 359 | 72.4 | 7200 | 0.05 | 409.02
843 | Story36 | B4 | 250UB37.3 | Beam | 300PLUS-300 | Steel I/Wide Flange | 146 | 256 | 47.5 | 7200 | 0.03 | 268.35
844 | Story36 | B5 | 360UB56.7 | Beam | 300PLUS-300 | Steel I/Wide Flange | 172 | 359 | 72.4 | 7200 | 0.05 | 409.02
845 | Story36 | B6 | 250UB37.3 | Beam | 300PLUS-300 | Steel I/Wide Flange | 146 | 256 | 47.5 | 7200 | 0.03 | 268.35
846 | Story36 | B7 | 360UB56.7 | Beam | 300PLUS-300 | Steel I/Wide Flange | 172 | 359 | 72.4 | 7200 | 0.05 | 409.02
847 | Story36 | B8 | 250UB37.3 | Beam | 300PLUS-300 | Steel I/Wide Flange | 146 | 256 | 47.5 | 7200 | 0.03 | 268.35
848 | Story36 | B9 | 360UB56.7 | Beam | 300PLUS-300 | Steel I/Wide Flange | 172 | 359 | 72.4 | 7200 | 0.05 | 409.02
849 | Story36 | B10 | 250UB37.3 | Beam | 300PLUS-300 | Steel I/Wide Flange | 146 | 256 | 47.5 | 7200 | 0.03 | 268.35
850 | Story36 | B11 | 250UB37.3 | Beam | 300PLUS-300 | Steel I/Wide Flange | 146 | 256 | 47.5 | 7200 | 0.03 | 268.35
851 | Story36 | B12 | 250UB37.3 | Beam | 300PLUS-300 | Steel I/Wide Flange | 146 | 256 | 47.5 | 7200 | 0.03 | 268.35
852 | Story36 | B13 | 360UB56.7 | Beam | 300PLUS-300 | Steel I/Wide Flange | 172 | 359 | 72.4 | 7200 | 0.05 | 409.02
853 | Story36 | B14 | 360UB56.7 | Beam | 300PLUS-300 | Steel I/Wide Flange | 172 | 359 | 72.4 | 7200 | 0.05 | 409.02
854 | Story36 | B15 | 360UB56.7 | Beam | 300PLUS-300 | Steel I/Wide Flange | 172 | 359 | 72.4 | 7200 | 0.05 | 409.02
855 | Story36 | B16 | 360UB56.7 | Beam | 300PLUS-300 | Steel I/Wide Flange | 172 | 359 | 72.4 | 7200 | 0.05 | 409.02
856 | Story36 | B17 | 360UB56.7 | Beam | 300PLUS-300 | Steel I/Wide Flange | 172 | 359 | 72.4 | 7200 | 0.05 | 409.02
857 | Story36 | B18 | 360UB56.7 | Beam | 300PLUS-300 | Steel I/Wide Flange | 172 | 359 | 72.4 | 7200 | 0.05 | 409.02
858 | Story36 | B19 | 360UB56.7 | Beam | 300PLUS-300 | Steel I/Wide Flange | 172 | 359 | 72.4 | 7200 | 0.05 | 409.02
859 | Story36 | B20 | 360UB56.7 | Beam | 300PLUS-300 | Steel I/Wide Flange | 172 | 359 | 72.4 | 7200 | 0.05 | 409.02
860 | Story36 | B21 | 360UB56.7 | Beam | 300PLUS-300 | Steel I/Wide Flange | 172 | 359 | 72.4 | 7200 | 0.05 | 409.02
861 | Story36 | B22 | 250UB37.3 | Beam | 300PLUS-300 | Steel I/Wide Flange | 146 | 256 | 47.5 | 7200 | 0.03 | 268.35
862 | Story36 | B23 | 250UB37.3 | Beam | 300PLUS-300 | Steel I/Wide Flange | 146 | 256 | 47.5 | 7200 | 0.03 | 268.35
863 | Story36 | B24 | 360UB56.7 | Beam | 300PLUS-300 | Steel I/Wide Flange | 172 | 359 | 72.4 | 7200 | 0.05 | 409.02
864 | Story36 | B25 | 360UB56.7 | Beam | 300PLUS-300 | Steel I/Wide Flange | 172 | 359 | 72.4 | 7200 | 0.05 | 409.02
865 | Story36 | B26 | 360UB56.7 | Beam | 300PLUS-300 | Steel I/Wide Flange | 172 | 359 | 72.4 | 7200 | 0.05 | 409.02
866 | Story36 | B30 | 360UB56.7 | Beam | 300PLUS-300 | Steel I/Wide Flange | 172 | 359 | 72.4 | 7200 | 0.05 | 409.02
867 | Story36 | B31 | 360UB56.7 | Beam | 300PLUS-300 | Steel I/Wide Flange | 172 | 359 | 72.4 | 7200 | 0.05 | 409.02
868 | Story36 | B32 | 360UB56.7 | Beam | 300PLUS-300 | Steel I/Wide Flange | 172 | 359 | 72.4 | 7200 | 0.05 | 409.02
869 | Story36 | B33 | 250UB37.3 | Beam | 300PLUS-300 | Steel I/Wide Flange | 146 | 256 | 47.5 | 7200 | 0.03 | 268.35
870 | Story36 | B34 | 250UB37.3 | Beam | 300PLUS-300 | Steel I/Wide Flange | 146 | 256 | 47.5 | 7200 | 0.03 | 268.35
871 | Story36 | B35 | 360UB56.7 | Beam | 300PLUS-300 | Steel I/Wide Flange | 172 | 359 | 72.4 | 7200 | 0.05 | 409.02
872 | Story36 | B36 | 360UB56.7 | Beam | 300PLUS-300 | Steel I/Wide Flange | 172 | 359 | 72.4 | 7200 | 0.05 | 409.02
873 | Story36 | B37 | 360UB56.7 | Beam | 300PLUS-300 | Steel I/Wide Flange | 172 | 359 | 72.4 | 7200 | 0.05 | 409.02
874 | Story36 | B38 | 360UB56.7 | Beam | 300PLUS-300 | Steel I/Wide Flange | 172 | 359 | 72.4 | 7200 | 0.05 | 409.02
875 | Story36 | B40 | 360UB56.7 | Beam | 300PLUS-300 | Steel I/Wide Flange | 172 | 359 | 72.4 | 7200 | 0.05 | 409.02
876 | Story36 | B41 | 360UB56.7 | Beam | 300PLUS-300 | Steel I/Wide Flange | 172 | 359 | 72.4 | 7200 | 0.05 | 409.02
877 | Story36 | B42 | 360UB56.7 | Beam | 300PLUS-300 | Steel I/Wide Flange | 172 | 359 | 72.4 | 7200 | 0.05 | 409.02
878 | Story36 | B43 | 360UB56.7 | Beam | 300PLUS-300 | Steel I/Wide Flange | 172 | 359 | 72.4 | 7200 | 0.05 | 409.02
879 | Story36 | B44 | 250UB37.3 | Beam | 300PLUS-300 | Steel I/Wide Flange | 146 | 256 | 47.5 | 7200 | 0.03 | 268.35
880 | Story36 | B45 | 250UB37.3 | Beam | 300PLUS-300 | Steel I/Wide Flange | 146 | 256 | 47.5 | 7200 | 0.03 | 268.35
881 | Story36 | B46 | 360UB56.7 | Beam | 300PLUS-300 | Steel I/Wide Flange | 172 | 359 | 72.4 | 7200 | 0.05 | 409.02
882 | Story36 | B47 | 360UB56.7 | Beam | 300PLUS-300 | Steel I/Wide Flange | 172 | 359 | 72.4 | 7200 | 0.05 | 409.02
883 | Story36 | B48 | 360UB56.7 | Beam | 300PLUS-300 | Steel I/Wide Flange | 172 | 359 | 72.4 | 7200 | 0.05 | 409.02
884 | Story36 | B49 | 360UB56.7 | Beam | 300PLUS-300 | Steel I/Wide Flange | 172 | 359 | 72.4 | 7200 | 0.05 | 409.02
885 | Story36 | B50 | 360UB56.7 | Beam | 300PLUS-300 | Steel I/Wide Flange | 172 | 359 | 72.4 | 7200 | 0.05 | 409.02
886 | Story36 | B51 | 360UB56.7 | Beam | 300PLUS-300 | Steel I/Wide Flange | 172 | 359 | 72.4 | 7200 | 0.05 | 409.02
887 | Story36 | B52 | 360UB56.7 | Beam | 300PLUS-300 | Steel I/Wide Flange | 172 | 359 | 72.4 | 7200 | 0.05 | 409.02
888 | Story36 | B53 | 360UB56.7 | Beam | 300PLUS-300 | Steel I/Wide Flange | 172 | 359 | 72.4 | 7200 | 0.05 | 409.02
889 | Story36 | B54 | 360UB56.7 | Beam | 300PLUS-300 | Steel I/Wide Flange | 172 | 359 | 72.4 | 7200 | 0.05 | 409.02
890 | Story36 | B55 | 250UB37.3 | Beam | 300PLUS-300 | Steel I/Wide Flange | 146 | 256 | 47.5 | 7200 | 0.03 | 268.35
891 | Story36 | B56 | 250UB37.3 | Beam | 300PLUS-300 | Steel I/Wide Flange | 146 | 256 | 47.5 | 7200 | 0.03 | 268.35
892 | Story36 | B57 | 250UB37.3 | Beam | 300PLUS-300 | Steel I/Wide Flange | 146 | 256 | 47.5 | 7200 | 0.03 | 268.35
893 | Story36 | B58 | 250UB37.3 | Beam | 300PLUS-300 | Steel I/Wide Flange | 146 | 256 | 47.5 | 7200 | 0.03 | 268.35
894 | Story36 | B59 | 250UB37.3 | Beam | 300PLUS-300 | Steel I/Wide Flange | 146 | 256 | 47.5 | 7200 | 0.03 | 268.35
895 | Story36 | B60 | 250UB37.3 | Beam | 300PLUS-300 | Steel I/Wide Flange | 146 | 256 | 47.5 | 7200 | 0.03 | 268.35
896 | Story35 | B1 | 250UB37.3 | Beam | 300PLUS-300 | Steel I/Wide Flange | 146 | 256 | 47.5 | 7200 | 0.03 | 268.35
897 | Story35 | B2 | 250UB37.3 | Beam | 300PLUS-300 | Steel I/Wide Flange | 146 | 256 | 47.5 | 7200 | 0.03 | 268.35
898 | Story35 | B3 | 360UB56.7 | Beam | 300PLUS-300 | Steel I/Wide Flange | 172 | 359 | 72.4 | 7200 | 0.05 | 409.02
899 | Story35 | B4 | 250UB37.3 | Beam | 300PLUS-300 | Steel I/Wide Flange | 146 | 256 | 47.5 | 7200 | 0.03 | 268.35
900 | Story35 | B5 | 360UB56.7 | Beam | 300PLUS-300 | Steel I/Wide Flange | 172 | 359 | 72.4 | 7200 | 0.05 | 409.02
901 | Story35 | B6 | 250UB37.3 | Beam | 300PLUS-300 | Steel I/Wide Flange | 146 | 256 | 47.5 | 7200 | 0.03 | 268.35
902 | Story35 | B7 | 360UB56.7 | Beam | 300PLUS-300 | Steel I/Wide Flange | 172 | 359 | 72.4 | 7200 | 0.05 | 409.02
903 | Story35 | B8 | 250UB37.3 | Beam | 300PLUS-300 | Steel I/Wide Flange | 146 | 256 | 47.5 | 7200 | 0.03 | 268.35
904 | Story35 | B9 | 360UB56.7 | Beam | 300PLUS-300 | Steel I/Wide Flange | 172 | 359 | 72.4 | 7200 | 0.05 | 409.02
905 | Story35 | B10 | 250UB37.3 | Beam | 300PLUS-300 | Steel I/Wide Flange | 146 | 256 | 47.5 | 7200 | 0.03 | 268.35
906 | Story35 | B11 | 250UB37.3 | Beam | 300PLUS-300 | Steel I/Wide Flange | 146 | 256 | 47.5 | 7200 | 0.03 | 268.35
907 | Story35 | B12 | 250UB37.3 | Beam | 300PLUS-300 | Steel I/Wide Flange | 146 | 256 | 47.5 | 7200 | 0.03 | 268.35
908 | Story35 | B13 | 360UB56.7 | Beam | 300PLUS-300 | Steel I/Wide Flange | 172 | 359 | 72.4 | 7200 | 0.05 | 409.02
909 | Story35 | B14 | 360UB56.7 | Beam | 300PLUS-300 | Steel I/Wide Flange | 172 | 359 | 72.4 | 7200 | 0.05 | 409.02
910 | Story35 | B15 | 360UB56.7 | Beam | 300PLUS-300 | Steel I/Wide Flange | 172 | 359 | 72.4 | 7200 | 0.05 | 409.02
911 | Story35 | B16 | 360UB56.7 | Beam | 300PLUS-300 | Steel I/Wide Flange | 172 | 359 | 72.4 | 7200 | 0.05 | 409.02
912 | Story35 | B17 | 360UB56.7 | Beam | 300PLUS-300 | Steel I/Wide Flange | 172 | 359 | 72.4 | 7200 | 0.05 | 409.02
913 | Story35 | B18 | 360UB56.7 | Beam | 300PLUS-300 | Steel I/Wide Flange | 172 | 359 | 72.4 | 7200 | 0.05 | 409.02
914 | Story35 | B19 | 360UB56.7 | Beam | 300PLUS-300 | Steel I/Wide Flange | 172 | 359 | 72.4 | 7200 | 0.05 | 409.02
915 | Story35 | B20 | 360UB56.7 | Beam | 300PLUS-300 | Steel I/Wide Flange | 172 | 359 | 72.4 | 7200 | 0.05 | 409.02
916 | Story35 | B21 | 360UB56.7 | Beam | 300PLUS-300 | Steel I/Wide Flange | 172 | 359 | 72.4 | 7200 | 0.05 | 409.02
917 | Story35 | B22 | 250UB37.3 | Beam | 300PLUS-300 | Steel I/Wide Flange | 146 | 256 | 47.5 | 7200 | 0.03 | 268.35
918 | Story35 | B23 | 250UB37.3 | Beam | 300PLUS-300 | Steel I/Wide Flange | 146 | 256 | 47.5 | 7200 | 0.03 | 268.35
919 | Story35 | B24 | 360UB56.7 | Beam | 300PLUS-300 | Steel I/Wide Flange | 172 | 359 | 72.4 | 7200 | 0.05 | 409.02
920 | Story35 | B25 | 360UB56.7 | Beam | 300PLUS-300 | Steel I/Wide Flange | 172 | 359 | 72.4 | 7200 | 0.05 | 409.02
921 | Story35 | B26 | 360UB56.7 | Beam | 300PLUS-300 | Steel I/Wide Flange | 172 | 359 | 72.4 | 7200 | 0.05 | 409.02
922 | Story35 | B30 | 360UB56.7 | Beam | 300PLUS-300 | Steel I/Wide Flange | 172 | 359 | 72.4 | 7200 | 0.05 | 409.02
923 | Story35 | B31 | 360UB56.7 | Beam | 300PLUS-300 | Steel I/Wide Flange | 172 | 359 | 72.4 | 7200 | 0.05 | 409.02
924 | Story35 | B32 | 360UB56.7 | Beam | 300PLUS-300 | Steel I/Wide Flange | 172 | 359 | 72.4 | 7200 | 0.05 | 409.02
925 | Story35 | B33 | 250UB37.3 | Beam | 300PLUS-300 | Steel I/Wide Flange | 146 | 256 | 47.5 | 7200 | 0.03 | 268.35
926 | Story35 | B34 | 250UB37.3 | Beam | 300PLUS-300 | Steel I/Wide Flange | 146 | 256 | 47.5 | 7200 | 0.03 | 268.35
927 | Story35 | B35 | 360UB56.7 | Beam | 300PLUS-300 | Steel I/Wide Flange | 172 | 359 | 72.4 | 7200 | 0.05 | 409.02
928 | Story35 | B36 | 360UB56.7 | Beam | 300PLUS-300 | Steel I/Wide Flange | 172 | 359 | 72.4 | 7200 | 0.05 | 409.02
929 | Story35 | B37 | 360UB56.7 | Beam | 300PLUS-300 | Steel I/Wide Flange | 172 | 359 | 72.4 | 7200 | 0.05 | 409.02
930 | Story35 | B38 | 360UB56.7 | Beam | 300PLUS-300 | Steel I/Wide Flange | 172 | 359 | 72.4 | 7200 | 0.05 | 409.02
931 | Story35 | B40 | 360UB56.7 | Beam | 300PLUS-300 | Steel I/Wide Flange | 172 | 359 | 72.4 | 7200 | 0.05 | 409.02
932 | Story35 | B41 | 360UB56.7 | Beam | 300PLUS-300 | Steel I/Wide Flange | 172 | 359 | 72.4 | 7200 | 0.05 | 409.02
933 | Story35 | B42 | 360UB56.7 | Beam | 300PLUS-300 | Steel I/Wide Flange | 172 | 359 | 72.4 | 7200 | 0.05 | 409.02
934 | Story35 | B43 | 360UB56.7 | Beam | 300PLUS-300 | Steel I/Wide Flange | 172 | 359 | 72.4 | 7200 | 0.05 | 409.02
935 | Story35 | B44 | 250UB37.3 | Beam | 300PLUS-300 | Steel I/Wide Flange | 146 | 256 | 47.5 | 7200 | 0.03 | 268.35
936 | Story35 | B45 | 250UB37.3 | Beam | 300PLUS-300 | Steel I/Wide Flange | 146 | 256 | 47.5 | 7200 | 0.03 | 268.35
937 | Story35 | B46 | 360UB56.7 | Beam | 300PLUS-300 | Steel I/Wide Flange | 172 | 359 | 72.4 | 7200 | 0.05 | 409.02
938 | Story35 | B47 | 360UB56.7 | Beam | 300PLUS-300 | Steel I/Wide Flange | 172 | 359 | 72.4 | 7200 | 0.05 | 409.02
939 | Story35 | B48 | 360UB56.7 | Beam | 300PLUS-300 | Steel I/Wide Flange | 172 | 359 | 72.4 | 7200 | 0.05 | 409.02
940 | Story35 | B49 | 360UB56.7 | Beam | 300PLUS-300 | Steel I/Wide Flange | 172 | 359 | 72.4 | 7200 | 0.05 | 409.02
941 | Story35 | B50 | 360UB56.7 | Beam | 300PLUS-300 | Steel I/Wide Flange | 172 | 359 | 72.4 | 7200 | 0.05 | 409.02
942 | Story35 | B51 | 360UB56.7 | Beam | 300PLUS-300 | Steel I/Wide Flange | 172 | 359 | 72.4 | 7200 | 0.05 | 409.02
943 | Story35 | B52 | 360UB56.7 | Beam | 300PLUS-300 | Steel I/Wide Flange | 172 | 359 | 72.4 | 7200 | 0.05 | 409.02
944 | Story35 | B53 | 360UB56.7 | Beam | 300PLUS-300 | Steel I/Wide Flange | 172 | 359 | 72.4 | 7200 | 0.05 | 409.02
945 | Story35 | B54 | 360UB56.7 | Beam | 300PLUS-300 | Steel I/Wide Flange | 172 | 359 | 72.4 | 7200 | 0.05 | 409.02
946 | Story35 | B55 | 250UB37.3 | Beam | 300PLUS-300 | Steel I/Wide Flange | 146 | 256 | 47.5 | 7200 | 0.03 | 268.35
947 | Story35 | B56 | 250UB37.3 | Beam | 300PLUS-300 | Steel I/Wide Flange | 146 | 256 | 47.5 | 7200 | 0.03 | 268.35
948 | Story35 | B57 | 250UB37.3 | Beam | 300PLUS-300 | Steel I/Wide Flange | 146 | 256 | 47.5 | 7200 | 0.03 | 268.35
949 | Story35 | B58 | 250UB37.3 | Beam | 300PLUS-300 | Steel I/Wide Flange | 146 | 256 | 47.5 | 7200 | 0.03 | 268.35
950 | Story35 | B59 | 250UB37.3 | Beam | 300PLUS-300 | Steel I/Wide Flange | 146 | 256 | 47.5 | 7200 | 0.03 | 268.35
951 | Story35 | B60 | 250UB37.3 | Beam | 300PLUS-300 | Steel I/Wide Flange | 146 | 256 | 47.5 | 7200 | 0.03 | 268.35
952 | Story34 | B1 | 250UB37.3 | Beam | 300PLUS-300 | Steel I/Wide Flange | 146 | 256 | 47.5 | 7200 | 0.03 | 268.35
953 | Story34 | B2 | 250UB37.3 | Beam | 300PLUS-300 | Steel I/Wide Flange | 146 | 256 | 47.5 | 7200 | 0.03 | 268.35
954 | Story34 | B3 | 360UB56.7 | Beam | 300PLUS-300 | Steel I/Wide Flange | 172 | 359 | 72.4 | 7200 | 0.05 | 409.02
955 | Story34 | B4 | 250UB37.3 | Beam | 300PLUS-300 | Steel I/Wide Flange | 146 | 256 | 47.5 | 7200 | 0.03 | 268.35
956 | Story34 | B5 | 360UB56.7 | Beam | 300PLUS-300 | Steel I/Wide Flange | 172 | 359 | 72.4 | 7200 | 0.05 | 409.02
957 | Story34 | B6 | 250UB37.3 | Beam | 300PLUS-300 | Steel I/Wide Flange | 146 | 256 | 47.5 | 7200 | 0.03 | 268.35
958 | Story34 | B7 | 360UB56.7 | Beam | 300PLUS-300 | Steel I/Wide Flange | 172 | 359 | 72.4 | 7200 | 0.05 | 409.02
959 | Story34 | B8 | 250UB37.3 | Beam | 300PLUS-300 | Steel I/Wide Flange | 146 | 256 | 47.5 | 7200 | 0.03 | 268.35
960 | Story34 | B9 | 360UB56.7 | Beam | 300PLUS-300 | Steel I/Wide Flange | 172 | 359 | 72.4 | 7200 | 0.05 | 409.02
961 | Story34 | B10 | 250UB37.3 | Beam | 300PLUS-300 | Steel I/Wide Flange | 146 | 256 | 47.5 | 7200 | 0.03 | 268.35
962 | Story34 | B11 | 250UB37.3 | Beam | 300PLUS-300 | Steel I/Wide Flange | 146 | 256 | 47.5 | 7200 | 0.03 | 268.35
963 | Story34 | B12 | 250UB37.3 | Beam | 300PLUS-300 | Steel I/Wide Flange | 146 | 256 | 47.5 | 7200 | 0.03 | 268.35
964 | Story34 | B13 | 360UB56.7 | Beam | 300PLUS-300 | Steel I/Wide Flange | 172 | 359 | 72.4 | 7200 | 0.05 | 409.02
965 | Story34 | B14 | 360UB56.7 | Beam | 300PLUS-300 | Steel I/Wide Flange | 172 | 359 | 72.4 | 7200 | 0.05 | 409.02
966 | Story34 | B15 | 360UB56.7 | Beam | 300PLUS-300 | Steel I/Wide Flange | 172 | 359 | 72.4 | 7200 | 0.05 | 409.02
967 | Story34 | B16 | 360UB56.7 | Beam | 300PLUS-300 | Steel I/Wide Flange | 172 | 359 | 72.4 | 7200 | 0.05 | 409.02
968 | Story34 | B17 | 360UB56.7 | Beam | 300PLUS-300 | Steel I/Wide Flange | 172 | 359 | 72.4 | 7200 | 0.05 | 409.02
969 | Story34 | B18 | 360UB56.7 | Beam | 300PLUS-300 | Steel I/Wide Flange | 172 | 359 | 72.4 | 7200 | 0.05 | 409.02
970 | Story34 | B19 | 360UB56.7 | Beam | 300PLUS-300 | Steel I/Wide Flange | 172 | 359 | 72.4 | 7200 | 0.05 | 409.02
971 | Story34 | B20 | 360UB56.7 | Beam | 300PLUS-300 | Steel I/Wide Flange | 172 | 359 | 72.4 | 7200 | 0.05 | 409.02
972 | Story34 | B21 | 360UB56.7 | Beam | 300PLUS-300 | Steel I/Wide Flange | 172 | 359 | 72.4 | 7200 | 0.05 | 409.02
973 | Story34 | B22 | 250UB37.3 | Beam | 300PLUS-300 | Steel I/Wide Flange | 146 | 256 | 47.5 | 7200 | 0.03 | 268.35
974 | Story34 | B23 | 250UB37.3 | Beam | 300PLUS-300 | Steel I/Wide Flange | 146 | 256 | 47.5 | 7200 | 0.03 | 268.35
975 | Story34 | B24 | 360UB56.7 | Beam | 300PLUS-300 | Steel I/Wide Flange | 172 | 359 | 72.4 | 7200 | 0.05 | 409.02
976 | Story34 | B25 | 360UB56.7 | Beam | 300PLUS-300 | Steel I/Wide Flange | 172 | 359 | 72.4 | 7200 | 0.05 | 409.02
977 | Story34 | B26 | 360UB56.7 | Beam | 300PLUS-300 | Steel I/Wide Flange | 172 | 359 | 72.4 | 7200 | 0.05 | 409.02
978 | Story34 | B30 | 360UB56.7 | Beam | 300PLUS-300 | Steel I/Wide Flange | 172 | 359 | 72.4 | 7200 | 0.05 | 409.02
979 | Story34 | B31 | 360UB56.7 | Beam | 300PLUS-300 | Steel I/Wide Flange | 172 | 359 | 72.4 | 7200 | 0.05 | 409.02
980 | Story34 | B32 | 360UB56.7 | Beam | 300PLUS-300 | Steel I/Wide Flange | 172 | 359 | 72.4 | 7200 | 0.05 | 409.02
981 | Story34 | B33 | 250UB37.3 | Beam | 300PLUS-300 | Steel I/Wide Flange | 146 | 256 | 47.5 | 7200 | 0.03 | 268.35
982 | Story34 | B34 | 250UB37.3 | Beam | 300PLUS-300 | Steel I/Wide Flange | 146 | 256 | 47.5 | 7200 | 0.03 | 268.35
983 | Story34 | B35 | 360UB56.7 | Beam | 300PLUS-300 | Steel I/Wide Flange | 172 | 359 | 72.4 | 7200 | 0.05 | 409.02
984 | Story34 | B36 | 360UB56.7 | Beam | 300PLUS-300 | Steel I/Wide Flange | 172 | 359 | 72.4 | 7200 | 0.05 | 409.02
985 | Story34 | B37 | 360UB56.7 | Beam | 300PLUS-300 | Steel I/Wide Flange | 172 | 359 | 72.4 | 7200 | 0.05 | 409.02
986 | Story34 | B38 | 360UB56.7 | Beam | 300PLUS-300 | Steel I/Wide Flange | 172 | 359 | 72.4 | 7200 | 0.05 | 409.02
987 | Story34 | B40 | 360UB56.7 | Beam | 300PLUS-300 | Steel I/Wide Flange | 172 | 359 | 72.4 | 7200 | 0.05 | 409.02
988 | Story34 | B41 | 360UB56.7 | Beam | 300PLUS-300 | Steel I/Wide Flange | 172 | 359 | 72.4 | 7200 | 0.05 | 409.02
989 | Story34 | B42 | 360UB56.7 | Beam | 300PLUS-300 | Steel I/Wide Flange | 172 | 359 | 72.4 | 7200 | 0.05 | 409.02
990 | Story34 | B43 | 360UB56.7 | Beam | 300PLUS-300 | Steel I/Wide Flange | 172 | 359 | 72.4 | 7200 | 0.05 | 409.02
991 | Story34 | B44 | 250UB37.3 | Beam | 300PLUS-300 | Steel I/Wide Flange | 146 | 256 | 47.5 | 7200 | 0.03 | 268.35
992 | Story34 | B45 | 250UB37.3 | Beam | 300PLUS-300 | Steel I/Wide Flange | 146 | 256 | 47.5 | 7200 | 0.03 | 268.35
993 | Story34 | B46 | 360UB56.7 | Beam | 300PLUS-300 | Steel I/Wide Flange | 172 | 359 | 72.4 | 7200 | 0.05 | 409.02
994 | Story34 | B47 | 360UB56.7 | Beam | 300PLUS-300 | Steel I/Wide Flange | 172 | 359 | 72.4 | 7200 | 0.05 | 409.02
995 | Story34 | B48 | 360UB56.7 | Beam | 300PLUS-300 | Steel I/Wide Flange | 172 | 359 | 72.4 | 7200 | 0.05 | 409.02
996 | Story34 | B49 | 360UB56.7 | Beam | 300PLUS-300 | Steel I/Wide Flange | 172 | 359 | 72.4 | 7200 | 0.05 | 409.02
997 | Story34 | B50 | 360UB56.7 | Beam | 300PLUS-300 | Steel I/Wide Flange | 172 | 359 | 72.4 | 7200 | 0.05 | 409.02
998 | Story34 | B51 | 360UB56.7 | Beam | 300PLUS-300 | Steel I/Wide Flange | 172 | 359 | 72.4 | 7200 | 0.05 | 409.02
999 | Story34 | B52 | 360UB56.7 | Beam | 300PLUS-300 | Steel I/Wide Flange | 172 | 359 | 72.4 | 7200 | 0.05 | 409.02
1000 | Story34 | B53 | 360UB56.7 | Beam | 300PLUS-300 | Steel I/Wide Flange | 172 | 359 | 72.4 | 7200 | 0.05 | 409.02
1001 | Story34 | B54 | 360UB56.7 | Beam | 300PLUS-300 | Steel I/Wide Flange | 172 | 359 | 72.4 | 7200 | 0.05 | 409.02
1002 | Story34 | B55 | 250UB37.3 | Beam | 300PLUS-300 | Steel I/Wide Flange | 146 | 256 | 47.5 | 7200 | 0.03 | 268.35
1003 | Story34 | B56 | 250UB37.3 | Beam | 300PLUS-300 | Steel I/Wide Flange | 146 | 256 | 47.5 | 7200 | 0.03 | 268.35
1004 | Story34 | B57 | 250UB37.3 | Beam | 300PLUS-300 | Steel I/Wide Flange | 146 | 256 | 47.5 | 7200 | 0.03 | 268.35
1005 | Story34 | B58 | 250UB37.3 | Beam | 300PLUS-300 | Steel I/Wide Flange | 146 | 256 | 47.5 | 7200 | 0.03 | 268.35
1006 | Story34 | B59 | 250UB37.3 | Beam | 300PLUS-300 | Steel I/Wide Flange | 146 | 256 | 47.5 | 7200 | 0.03 | 268.35
1007 | Story34 | B60 | 250UB37.3 | Beam | 300PLUS-300 | Steel I/Wide Flange | 146 | 256 | 47.5 | 7200 | 0.03 | 268.35
1008 | Story33 | B1 | 250UB37.3 | Beam | 300PLUS-300 | Steel I/Wide Flange | 146 | 256 | 47.5 | 7200 | 0.03 | 268.35
1009 | Story33 | B2 | 250UB37.3 | Beam | 300PLUS-300 | Steel I/Wide Flange | 146 | 256 | 47.5 | 7200 | 0.03 | 268.35
1010 | Story33 | B3 | 360UB56.7 | Beam | 300PLUS-300 | Steel I/Wide Flange | 172 | 359 | 72.4 | 7200 | 0.05 | 409.02
1011 | Story33 | B4 | 250UB37.3 | Beam | 300PLUS-300 | Steel I/Wide Flange | 146 | 256 | 47.5 | 7200 | 0.03 | 268.35
1012 | Story33 | B5 | 360UB56.7 | Beam | 300PLUS-300 | Steel I/Wide Flange | 172 | 359 | 72.4 | 7200 | 0.05 | 409.02
1013 | Story33 | B6 | 250UB37.3 | Beam | 300PLUS-300 | Steel I/Wide Flange | 146 | 256 | 47.5 | 7200 | 0.03 | 268.35
1014 | Story33 | B7 | 360UB56.7 | Beam | 300PLUS-300 | Steel I/Wide Flange | 172 | 359 | 72.4 | 7200 | 0.05 | 409.02
1015 | Story33 | B8 | 250UB37.3 | Beam | 300PLUS-300 | Steel I/Wide Flange | 146 | 256 | 47.5 | 7200 | 0.03 | 268.35
1016 | Story33 | B9 | 360UB56.7 | Beam | 300PLUS-300 | Steel I/Wide Flange | 172 | 359 | 72.4 | 7200 | 0.05 | 409.02
1017 | Story33 | B10 | 250UB37.3 | Beam | 300PLUS-300 | Steel I/Wide Flange | 146 | 256 | 47.5 | 7200 | 0.03 | 268.35
1018 | Story33 | B11 | 250UB37.3 | Beam | 300PLUS-300 | Steel I/Wide Flange | 146 | 256 | 47.5 | 7200 | 0.03 | 268.35
1019 | Story33 | B12 | 250UB37.3 | Beam | 300PLUS-300 | Steel I/Wide Flange | 146 | 256 | 47.5 | 7200 | 0.03 | 268.35
1020 | Story33 | B13 | 360UB56.7 | Beam | 300PLUS-300 | Steel I/Wide Flange | 172 | 359 | 72.4 | 7200 | 0.05 | 409.02
1021 | Story33 | B14 | 360UB56.7 | Beam | 300PLUS-300 | Steel I/Wide Flange | 172 | 359 | 72.4 | 7200 | 0.05 | 409.02
1022 | Story33 | B15 | 360UB56.7 | Beam | 300PLUS-300 | Steel I/Wide Flange | 172 | 359 | 72.4 | 7200 | 0.05 | 409.02
1023 | Story33 | B16 | 360UB56.7 | Beam | 300PLUS-300 | Steel I/Wide Flange | 172 | 359 | 72.4 | 7200 | 0.05 | 409.02
1024 | Story33 | B17 | 360UB56.7 | Beam | 300PLUS-300 | Steel I/Wide Flange | 172 | 359 | 72.4 | 7200 | 0.05 | 409.02
1025 | Story33 | B18 | 360UB56.7 | Beam | 300PLUS-300 | Steel I/Wide Flange | 172 | 359 | 72.4 | 7200 | 0.05 | 409.02
1026 | Story33 | B19 | 360UB56.7 | Beam | 300PLUS-300 | Steel I/Wide Flange | 172 | 359 | 72.4 | 7200 | 0.05 | 409.02
1027 | Story33 | B20 | 360UB56.7 | Beam | 300PLUS-300 | Steel I/Wide Flange | 172 | 359 | 72.4 | 7200 | 0.05 | 409.02
1028 | Story33 | B21 | 360UB56.7 | Beam | 300PLUS-300 | Steel I/Wide Flange | 172 | 359 | 72.4 | 7200 | 0.05 | 409.02
1029 | Story33 | B22 | 250UB37.3 | Beam | 300PLUS-300 | Steel I/Wide Flange | 146 | 256 | 47.5 | 7200 | 0.03 | 268.35
1030 | Story33 | B23 | 250UB37.3 | Beam | 300PLUS-300 | Steel I/Wide Flange | 146 | 256 | 47.5 | 7200 | 0.03 | 268.35
1031 | Story33 | B24 | 360UB56.7 | Beam | 300PLUS-300 | Steel I/Wide Flange | 172 | 359 | 72.4 | 7200 | 0.05 | 409.02
1032 | Story33 | B25 | 360UB56.7 | Beam | 300PLUS-300 | Steel I/Wide Flange | 172 | 359 | 72.4 | 7200 | 0.05 | 409.02
1033 | Story33 | B26 | 360UB56.7 | Beam | 300PLUS-300 | Steel I/Wide Flange | 172 | 359 | 72.4 | 7200 | 0.05 | 409.02
1034 | Story33 | B30 | 360UB56.7 | Beam | 300PLUS-300 | Steel I/Wide Flange | 172 | 359 | 72.4 | 7200 | 0.05 | 409.02
1035 | Story33 | B31 | 360UB56.7 | Beam | 300PLUS-300 | Steel I/Wide Flange | 172 | 359 | 72.4 | 7200 | 0.05 | 409.02
1036 | Story33 | B32 | 360UB56.7 | Beam | 300PLUS-300 | Steel I/Wide Flange | 172 | 359 | 72.4 | 7200 | 0.05 | 409.02
1037 | Story33 | B33 | 250UB37.3 | Beam | 300PLUS-300 | Steel I/Wide Flange | 146 | 256 | 47.5 | 7200 | 0.03 | 268.35
1038 | Story33 | B34 | 250UB37.3 | Beam | 300PLUS-300 | Steel I/Wide Flange | 146 | 256 | 47.5 | 7200 | 0.03 | 268.35
1039 | Story33 | B35 | 360UB56.7 | Beam | 300PLUS-300 | Steel I/Wide Flange | 172 | 359 | 72.4 | 7200 | 0.05 | 409.02
1040 | Story33 | B36 | 360UB56.7 | Beam | 300PLUS-300 | Steel I/Wide Flange | 172 | 359 | 72.4 | 7200 | 0.05 | 409.02
1041 | Story33 | B37 | 360UB56.7 | Beam | 300PLUS-300 | Steel I/Wide Flange | 172 | 359 | 72.4 | 7200 | 0.05 | 409.02
1042 | Story33 | B38 | 360UB56.7 | Beam | 300PLUS-300 | Steel I/Wide Flange | 172 | 359 | 72.4 | 7200 | 0.05 | 409.02
1043 | Story33 | B40 | 360UB56.7 | Beam | 300PLUS-300 | Steel I/Wide Flange | 172 | 359 | 72.4 | 7200 | 0.05 | 409.02
1044 | Story33 | B41 | 360UB56.7 | Beam | 300PLUS-300 | Steel I/Wide Flange | 172 | 359 | 72.4 | 7200 | 0.05 | 409.02
1045 | Story33 | B42 | 360UB56.7 | Beam | 300PLUS-300 | Steel I/Wide Flange | 172 | 359 | 72.4 | 7200 | 0.05 | 409.02
1046 | Story33 | B43 | 360UB56.7 | Beam | 300PLUS-300 | Steel I/Wide Flange | 172 | 359 | 72.4 | 7200 | 0.05 | 409.02
1047 | Story33 | B44 | 250UB37.3 | Beam | 300PLUS-300 | Steel I/Wide Flange | 146 | 256 | 47.5 | 7200 | 0.03 | 268.35
1048 | Story33 | B45 | 250UB37.3 | Beam | 300PLUS-300 | Steel I/Wide Flange | 146 | 256 | 47.5 | 7200 | 0.03 | 268.35
1049 | Story33 | B46 | 360UB56.7 | Beam | 300PLUS-300 | Steel I/Wide Flange | 172 | 359 | 72.4 | 7200 | 0.05 | 409.02
1050 | Story33 | B47 | 360UB56.7 | Beam | 300PLUS-300 | Steel I/Wide Flange | 172 | 359 | 72.4 | 7200 | 0.05 | 409.02
1051 | Story33 | B48 | 360UB56.7 | Beam | 300PLUS-300 | Steel I/Wide Flange | 172 | 359 | 72.4 | 7200 | 0.05 | 409.02
1052 | Story33 | B49 | 360UB56.7 | Beam | 300PLUS-300 | Steel I/Wide Flange | 172 | 359 | 72.4 | 7200 | 0.05 | 409.02
1053 | Story33 | B50 | 360UB56.7 | Beam | 300PLUS-300 | Steel I/Wide Flange | 172 | 359 | 72.4 | 7200 | 0.05 | 409.02
1054 | Story33 | B51 | 360UB56.7 | Beam | 300PLUS-300 | Steel I/Wide Flange | 172 | 359 | 72.4 | 7200 | 0.05 | 409.02
1055 | Story33 | B52 | 360UB56.7 | Beam | 300PLUS-300 | Steel I/Wide Flange | 172 | 359 | 72.4 | 7200 | 0.05 | 409.02
1056 | Story33 | B53 | 360UB56.7 | Beam | 300PLUS-300 | Steel I/Wide Flange | 172 | 359 | 72.4 | 7200 | 0.05 | 409.02
1057 | Story33 | B54 | 360UB56.7 | Beam | 300PLUS-300 | Steel I/Wide Flange | 172 | 359 | 72.4 | 7200 | 0.05 | 409.02
1058 | Story33 | B55 | 250UB37.3 | Beam | 300PLUS-300 | Steel I/Wide Flange | 146 | 256 | 47.5 | 7200 | 0.03 | 268.35
1059 | Story33 | B56 | 250UB37.3 | Beam | 300PLUS-300 | Steel I/Wide Flange | 146 | 256 | 47.5 | 7200 | 0.03 | 268.35
1060 | Story33 | B57 | 250UB37.3 | Beam | 300PLUS-300 | Steel I/Wide Flange | 146 | 256 | 47.5 | 7200 | 0.03 | 268.35
1061 | Story33 | B58 | 250UB37.3 | Beam | 300PLUS-300 | Steel I/Wide Flange | 146 | 256 | 47.5 | 7200 | 0.03 | 268.35
1062 | Story33 | B59 | 250UB37.3 | Beam | 300PLUS-300 | Steel I/Wide Flange | 146 | 256 | 47.5 | 7200 | 0.03 | 268.35
1063 | Story33 | B60 | 250UB37.3 | Beam | 300PLUS-300 | Steel I/Wide Flange | 146 | 256 | 47.5 | 7200 | 0.03 | 268.35
1064 | Story32 | B1 | 250UB37.3 | Beam | 300PLUS-300 | Steel I/Wide Flange | 146 | 256 | 47.5 | 7200 | 0.03 | 268.35
1065 | Story32 | B2 | 250UB37.3 | Beam | 300PLUS-300 | Steel I/Wide Flange | 146 | 256 | 47.5 | 7200 | 0.03 | 268.35
1066 | Story32 | B3 | 360UB56.7 | Beam | 300PLUS-300 | Steel I/Wide Flange | 172 | 359 | 72.4 | 7200 | 0.05 | 409.02
1067 | Story32 | B4 | 250UB37.3 | Beam | 300PLUS-300 | Steel I/Wide Flange | 146 | 256 | 47.5 | 7200 | 0.03 | 268.35
1068 | Story32 | B5 | 360UB56.7 | Beam | 300PLUS-300 | Steel I/Wide Flange | 172 | 359 | 72.4 | 7200 | 0.05 | 409.02
1069 | Story32 | B6 | 250UB37.3 | Beam | 300PLUS-300 | Steel I/Wide Flange | 146 | 256 | 47.5 | 7200 | 0.03 | 268.35
1070 | Story32 | B7 | 360UB56.7 | Beam | 300PLUS-300 | Steel I/Wide Flange | 172 | 359 | 72.4 | 7200 | 0.05 | 409.02
1071 | Story32 | B8 | 250UB37.3 | Beam | 300PLUS-300 | Steel I/Wide Flange | 146 | 256 | 47.5 | 7200 | 0.03 | 268.35
1072 | Story32 | B9 | 360UB56.7 | Beam | 300PLUS-300 | Steel I/Wide Flange | 172 | 359 | 72.4 | 7200 | 0.05 | 409.02
1073 | Story32 | B10 | 250UB37.3 | Beam | 300PLUS-300 | Steel I/Wide Flange | 146 | 256 | 47.5 | 7200 | 0.03 | 268.35
1074 | Story32 | B11 | 250UB37.3 | Beam | 300PLUS-300 | Steel I/Wide Flange | 146 | 256 | 47.5 | 7200 | 0.03 | 268.35
1075 | Story32 | B12 | 250UB37.3 | Beam | 300PLUS-300 | Steel I/Wide Flange | 146 | 256 | 47.5 | 7200 | 0.03 | 268.35
1076 | Story32 | B13 | 360UB56.7 | Beam | 300PLUS-300 | Steel I/Wide Flange | 172 | 359 | 72.4 | 7200 | 0.05 | 409.02
1077 | Story32 | B14 | 360UB56.7 | Beam | 300PLUS-300 | Steel I/Wide Flange | 172 | 359 | 72.4 | 7200 | 0.05 | 409.02
1078 | Story32 | B15 | 360UB56.7 | Beam | 300PLUS-300 | Steel I/Wide Flange | 172 | 359 | 72.4 | 7200 | 0.05 | 409.02
1079 | Story32 | B16 | 360UB56.7 | Beam | 300PLUS-300 | Steel I/Wide Flange | 172 | 359 | 72.4 | 7200 | 0.05 | 409.02
1080 | Story32 | B17 | 360UB56.7 | Beam | 300PLUS-300 | Steel I/Wide Flange | 172 | 359 | 72.4 | 7200 | 0.05 | 409.02
1081 | Story32 | B18 | 360UB56.7 | Beam | 300PLUS-300 | Steel I/Wide Flange | 172 | 359 | 72.4 | 7200 | 0.05 | 409.02
1082 | Story32 | B19 | 360UB56.7 | Beam | 300PLUS-300 | Steel I/Wide Flange | 172 | 359 | 72.4 | 7200 | 0.05 | 409.02
1083 | Story32 | B20 | 360UB56.7 | Beam | 300PLUS-300 | Steel I/Wide Flange | 172 | 359 | 72.4 | 7200 | 0.05 | 409.02
1084 | Story32 | B21 | 360UB56.7 | Beam | 300PLUS-300 | Steel I/Wide Flange | 172 | 359 | 72.4 | 7200 | 0.05 | 409.02
1085 | Story32 | B22 | 250UB37.3 | Beam | 300PLUS-300 | Steel I/Wide Flange | 146 | 256 | 47.5 | 7200 | 0.03 | 268.35
1086 | Story32 | B23 | 250UB37.3 | Beam | 300PLUS-300 | Steel I/Wide Flange | 146 | 256 | 47.5 | 7200 | 0.03 | 268.35
1087 | Story32 | B24 | 360UB56.7 | Beam | 300PLUS-300 | Steel I/Wide Flange | 172 | 359 | 72.4 | 7200 | 0.05 | 409.02
1088 | Story32 | B25 | 360UB56.7 | Beam | 300PLUS-300 | Steel I/Wide Flange | 172 | 359 | 72.4 | 7200 | 0.05 | 409.02
1089 | Story32 | B26 | 360UB56.7 | Beam | 300PLUS-300 | Steel I/Wide Flange | 172 | 359 | 72.4 | 7200 | 0.05 | 409.02
1090 | Story32 | B30 | 360UB56.7 | Beam | 300PLUS-300 | Steel I/Wide Flange | 172 | 359 | 72.4 | 7200 | 0.05 | 409.02
1091 | Story32 | B31 | 360UB56.7 | Beam | 300PLUS-300 | Steel I/Wide Flange | 172 | 359 | 72.4 | 7200 | 0.05 | 409.02
1092 | Story32 | B32 | 360UB56.7 | Beam | 300PLUS-300 | Steel I/Wide Flange | 172 | 359 | 72.4 | 7200 | 0.05 | 409.02
1093 | Story32 | B33 | 250UB37.3 | Beam | 300PLUS-300 | Steel I/Wide Flange | 146 | 256 | 47.5 | 7200 | 0.03 | 268.35
1094 | Story32 | B34 | 250UB37.3 | Beam | 300PLUS-300 | Steel I/Wide Flange | 146 | 256 | 47.5 | 7200 | 0.03 | 268.35
1095 | Story32 | B35 | 360UB56.7 | Beam | 300PLUS-300 | Steel I/Wide Flange | 172 | 359 | 72.4 | 7200 | 0.05 | 409.02
1096 | Story32 | B36 | 360UB56.7 | Beam | 300PLUS-300 | Steel I/Wide Flange | 172 | 359 | 72.4 | 7200 | 0.05 | 409.02
1097 | Story32 | B37 | 360UB56.7 | Beam | 300PLUS-300 | Steel I/Wide Flange | 172 | 359 | 72.4 | 7200 | 0.05 | 409.02
1098 | Story32 | B38 | 360UB56.7 | Beam | 300PLUS-300 | Steel I/Wide Flange | 172 | 359 | 72.4 | 7200 | 0.05 | 409.02
1099 | Story32 | B40 | 360UB56.7 | Beam | 300PLUS-300 | Steel I/Wide Flange | 172 | 359 | 72.4 | 7200 | 0.05 | 409.02
1100 | Story32 | B41 | 360UB56.7 | Beam | 300PLUS-300 | Steel I/Wide Flange | 172 | 359 | 72.4 | 7200 | 0.05 | 409.02
1101 | Story32 | B42 | 360UB56.7 | Beam | 300PLUS-300 | Steel I/Wide Flange | 172 | 359 | 72.4 | 7200 | 0.05 | 409.02
1102 | Story32 | B43 | 360UB56.7 | Beam | 300PLUS-300 | Steel I/Wide Flange | 172 | 359 | 72.4 | 7200 | 0.05 | 409.02
1103 | Story32 | B44 | 250UB37.3 | Beam | 300PLUS-300 | Steel I/Wide Flange | 146 | 256 | 47.5 | 7200 | 0.03 | 268.35
1104 | Story32 | B45 | 250UB37.3 | Beam | 300PLUS-300 | Steel I/Wide Flange | 146 | 256 | 47.5 | 7200 | 0.03 | 268.35
1105 | Story32 | B46 | 360UB56.7 | Beam | 300PLUS-300 | Steel I/Wide Flange | 172 | 359 | 72.4 | 7200 | 0.05 | 409.02
1106 | Story32 | B47 | 360UB56.7 | Beam | 300PLUS-300 | Steel I/Wide Flange | 172 | 359 | 72.4 | 7200 | 0.05 | 409.02
1107 | Story32 | B48 | 360UB56.7 | Beam | 300PLUS-300 | Steel I/Wide Flange | 172 | 359 | 72.4 | 7200 | 0.05 | 409.02
1108 | Story32 | B49 | 360UB56.7 | Beam | 300PLUS-300 | Steel I/Wide Flange | 172 | 359 | 72.4 | 7200 | 0.05 | 409.02
1109 | Story32 | B50 | 360UB56.7 | Beam | 300PLUS-300 | Steel I/Wide Flange | 172 | 359 | 72.4 | 7200 | 0.05 | 409.02
1110 | Story32 | B51 | 360UB56.7 | Beam | 300PLUS-300 | Steel I/Wide Flange | 172 | 359 | 72.4 | 7200 | 0.05 | 409.02
1111 | Story32 | B52 | 360UB56.7 | Beam | 300PLUS-300 | Steel I/Wide Flange | 172 | 359 | 72.4 | 7200 | 0.05 | 409.02
1112 | Story32 | B53 | 360UB56.7 | Beam | 300PLUS-300 | Steel I/Wide Flange | 172 | 359 | 72.4 | 7200 | 0.05 | 409.02
1113 | Story32 | B54 | 360UB56.7 | Beam | 300PLUS-300 | Steel I/Wide Flange | 172 | 359 | 72.4 | 7200 | 0.05 | 409.02
1114 | Story32 | B55 | 250UB37.3 | Beam | 300PLUS-300 | Steel I/Wide Flange | 146 | 256 | 47.5 | 7200 | 0.03 | 268.35
1115 | Story32 | B56 | 250UB37.3 | Beam | 300PLUS-300 | Steel I/Wide Flange | 146 | 256 | 47.5 | 7200 | 0.03 | 268.35
1116 | Story32 | B57 | 250UB37.3 | Beam | 300PLUS-300 | Steel I/Wide Flange | 146 | 256 | 47.5 | 7200 | 0.03 | 268.35
1117 | Story32 | B58 | 250UB37.3 | Beam | 300PLUS-300 | Steel I/Wide Flange | 146 | 256 | 47.5 | 7200 | 0.03 | 268.35
1118 | Story32 | B59 | 250UB37.3 | Beam | 300PLUS-300 | Steel I/Wide Flange | 146 | 256 | 47.5 | 7200 | 0.03 | 268.35
1119 | Story32 | B60 | 250UB37.3 | Beam | 300PLUS-300 | Steel I/Wide Flange | 146 | 256 | 47.5 | 7200 | 0.03 | 268.35
1120 | Story31 | B1 | 250UB37.3 | Beam | 300PLUS-300 | Steel I/Wide Flange | 146 | 256 | 47.5 | 7200 | 0.03 | 268.35
1121 | Story31 | B2 | 250UB37.3 | Beam | 300PLUS-300 | Steel I/Wide Flange | 146 | 256 | 47.5 | 7200 | 0.03 | 268.35
1122 | Story31 | B3 | 360UB56.7 | Beam | 300PLUS-300 | Steel I/Wide Flange | 172 | 359 | 72.4 | 7200 | 0.05 | 409.02
1123 | Story31 | B4 | 250UB37.3 | Beam | 300PLUS-300 | Steel I/Wide Flange | 146 | 256 | 47.5 | 7200 | 0.03 | 268.35
1124 | Story31 | B5 | 360UB56.7 | Beam | 300PLUS-300 | Steel I/Wide Flange | 172 | 359 | 72.4 | 7200 | 0.05 | 409.02
1125 | Story31 | B6 | 250UB37.3 | Beam | 300PLUS-300 | Steel I/Wide Flange | 146 | 256 | 47.5 | 7200 | 0.03 | 268.35
1126 | Story31 | B7 | 360UB56.7 | Beam | 300PLUS-300 | Steel I/Wide Flange | 172 | 359 | 72.4 | 7200 | 0.05 | 409.02
1127 | Story31 | B8 | 250UB37.3 | Beam | 300PLUS-300 | Steel I/Wide Flange | 146 | 256 | 47.5 | 7200 | 0.03 | 268.35
1128 | Story31 | B9 | 360UB56.7 | Beam | 300PLUS-300 | Steel I/Wide Flange | 172 | 359 | 72.4 | 7200 | 0.05 | 409.02
1129 | Story31 | B10 | 250UB37.3 | Beam | 300PLUS-300 | Steel I/Wide Flange | 146 | 256 | 47.5 | 7200 | 0.03 | 268.35
1130 | Story31 | B11 | 250UB37.3 | Beam | 300PLUS-300 | Steel I/Wide Flange | 146 | 256 | 47.5 | 7200 | 0.03 | 268.35
1131 | Story31 | B12 | 250UB37.3 | Beam | 300PLUS-300 | Steel I/Wide Flange | 146 | 256 | 47.5 | 7200 | 0.03 | 268.35
1132 | Story31 | B13 | 360UB56.7 | Beam | 300PLUS-300 | Steel I/Wide Flange | 172 | 359 | 72.4 | 7200 | 0.05 | 409.02
1133 | Story31 | B14 | 360UB56.7 | Beam | 300PLUS-300 | Steel I/Wide Flange | 172 | 359 | 72.4 | 7200 | 0.05 | 409.02
1134 | Story31 | B15 | 360UB56.7 | Beam | 300PLUS-300 | Steel I/Wide Flange | 172 | 359 | 72.4 | 7200 | 0.05 | 409.02
1135 | Story31 | B16 | 360UB56.7 | Beam | 300PLUS-300 | Steel I/Wide Flange | 172 | 359 | 72.4 | 7200 | 0.05 | 409.02
1136 | Story31 | B17 | 360UB56.7 | Beam | 300PLUS-300 | Steel I/Wide Flange | 172 | 359 | 72.4 | 7200 | 0.05 | 409.02
1137 | Story31 | B18 | 360UB56.7 | Beam | 300PLUS-300 | Steel I/Wide Flange | 172 | 359 | 72.4 | 7200 | 0.05 | 409.02
1138 | Story31 | B19 | 360UB56.7 | Beam | 300PLUS-300 | Steel I/Wide Flange | 172 | 359 | 72.4 | 7200 | 0.05 | 409.02
1139 | Story31 | B20 | 360UB56.7 | Beam | 300PLUS-300 | Steel I/Wide Flange | 172 | 359 | 72.4 | 7200 | 0.05 | 409.02
1140 | Story31 | B21 | 360UB56.7 | Beam | 300PLUS-300 | Steel I/Wide Flange | 172 | 359 | 72.4 | 7200 | 0.05 | 409.02
1141 | Story31 | B22 | 250UB37.3 | Beam | 300PLUS-300 | Steel I/Wide Flange | 146 | 256 | 47.5 | 7200 | 0.03 | 268.35
1142 | Story31 | B23 | 250UB37.3 | Beam | 300PLUS-300 | Steel I/Wide Flange | 146 | 256 | 47.5 | 7200 | 0.03 | 268.35
1143 | Story31 | B24 | 360UB56.7 | Beam | 300PLUS-300 | Steel I/Wide Flange | 172 | 359 | 72.4 | 7200 | 0.05 | 409.02
1144 | Story31 | B25 | 360UB56.7 | Beam | 300PLUS-300 | Steel I/Wide Flange | 172 | 359 | 72.4 | 7200 | 0.05 | 409.02
1145 | Story31 | B26 | 360UB56.7 | Beam | 300PLUS-300 | Steel I/Wide Flange | 172 | 359 | 72.4 | 7200 | 0.05 | 409.02
1146 | Story31 | B30 | 360UB56.7 | Beam | 300PLUS-300 | Steel I/Wide Flange | 172 | 359 | 72.4 | 7200 | 0.05 | 409.02
1147 | Story31 | B31 | 360UB56.7 | Beam | 300PLUS-300 | Steel I/Wide Flange | 172 | 359 | 72.4 | 7200 | 0.05 | 409.02
1148 | Story31 | B32 | 360UB56.7 | Beam | 300PLUS-300 | Steel I/Wide Flange | 172 | 359 | 72.4 | 7200 | 0.05 | 409.02
1149 | Story31 | B33 | 250UB37.3 | Beam | 300PLUS-300 | Steel I/Wide Flange | 146 | 256 | 47.5 | 7200 | 0.03 | 268.35
1150 | Story31 | B34 | 250UB37.3 | Beam | 300PLUS-300 | Steel I/Wide Flange | 146 | 256 | 47.5 | 7200 | 0.03 | 268.35
1151 | Story31 | B35 | 360UB56.7 | Beam | 300PLUS-300 | Steel I/Wide Flange | 172 | 359 | 72.4 | 7200 | 0.05 | 409.02
1152 | Story31 | B36 | 360UB56.7 | Beam | 300PLUS-300 | Steel I/Wide Flange | 172 | 359 | 72.4 | 7200 | 0.05 | 409.02
1153 | Story31 | B37 | 360UB56.7 | Beam | 300PLUS-300 | Steel I/Wide Flange | 172 | 359 | 72.4 | 7200 | 0.05 | 409.02
1154 | Story31 | B38 | 360UB56.7 | Beam | 300PLUS-300 | Steel I/Wide Flange | 172 | 359 | 72.4 | 7200 | 0.05 | 409.02
1155 | Story31 | B40 | 360UB56.7 | Beam | 300PLUS-300 | Steel I/Wide Flange | 172 | 359 | 72.4 | 7200 | 0.05 | 409.02
1156 | Story31 | B41 | 360UB56.7 | Beam | 300PLUS-300 | Steel I/Wide Flange | 172 | 359 | 72.4 | 7200 | 0.05 | 409.02
1157 | Story31 | B42 | 360UB56.7 | Beam | 300PLUS-300 | Steel I/Wide Flange | 172 | 359 | 72.4 | 7200 | 0.05 | 409.02
1158 | Story31 | B43 | 360UB56.7 | Beam | 300PLUS-300 | Steel I/Wide Flange | 172 | 359 | 72.4 | 7200 | 0.05 | 409.02
1159 | Story31 | B44 | 250UB37.3 | Beam | 300PLUS-300 | Steel I/Wide Flange | 146 | 256 | 47.5 | 7200 | 0.03 | 268.35
1160 | Story31 | B45 | 250UB37.3 | Beam | 300PLUS-300 | Steel I/Wide Flange | 146 | 256 | 47.5 | 7200 | 0.03 | 268.35
1161 | Story31 | B46 | 360UB56.7 | Beam | 300PLUS-300 | Steel I/Wide Flange | 172 | 359 | 72.4 | 7200 | 0.05 | 409.02
1162 | Story31 | B47 | 360UB56.7 | Beam | 300PLUS-300 | Steel I/Wide Flange | 172 | 359 | 72.4 | 7200 | 0.05 | 409.02
1163 | Story31 | B48 | 360UB56.7 | Beam | 300PLUS-300 | Steel I/Wide Flange | 172 | 359 | 72.4 | 7200 | 0.05 | 409.02
1164 | Story31 | B49 | 360UB56.7 | Beam | 300PLUS-300 | Steel I/Wide Flange | 172 | 359 | 72.4 | 7200 | 0.05 | 409.02
1165 | Story31 | B50 | 360UB56.7 | Beam | 300PLUS-300 | Steel I/Wide Flange | 172 | 359 | 72.4 | 7200 | 0.05 | 409.02
1166 | Story31 | B51 | 360UB56.7 | Beam | 300PLUS-300 | Steel I/Wide Flange | 172 | 359 | 72.4 | 7200 | 0.05 | 409.02
1167 | Story31 | B52 | 360UB56.7 | Beam | 300PLUS-300 | Steel I/Wide Flange | 172 | 359 | 72.4 | 7200 | 0.05 | 409.02
1168 | Story31 | B53 | 360UB56.7 | Beam | 300PLUS-300 | Steel I/Wide Flange | 172 | 359 | 72.4 | 7200 | 0.05 | 409.02
1169 | Story31 | B54 | 360UB56.7 | Beam | 300PLUS-300 | Steel I/Wide Flange | 172 | 359 | 72.4 | 7200 | 0.05 | 409.02
1170 | Story31 | B55 | 250UB37.3 | Beam | 300PLUS-300 | Steel I/Wide Flange | 146 | 256 | 47.5 | 7200 | 0.03 | 268.35
1171 | Story31 | B56 | 250UB37.3 | Beam | 300PLUS-300 | Steel I/Wide Flange | 146 | 256 | 47.5 | 7200 | 0.03 | 268.35
1172 | Story31 | B57 | 250UB37.3 | Beam | 300PLUS-300 | Steel I/Wide Flange | 146 | 256 | 47.5 | 7200 | 0.03 | 268.35
1173 | Story31 | B58 | 250UB37.3 | Beam | 300PLUS-300 | Steel I/Wide Flange | 146 | 256 | 47.5 | 7200 | 0.03 | 268.35
1174 | Story31 | B59 | 250UB37.3 | Beam | 300PLUS-300 | Steel I/Wide Flange | 146 | 256 | 47.5 | 7200 | 0.03 | 268.35
1175 | Story31 | B60 | 250UB37.3 | Beam | 300PLUS-300 | Steel I/Wide Flange | 146 | 256 | 47.5 | 7200 | 0.03 | 268.35
1176 | Story30 | B1 | 250UB37.3 | Beam | 300PLUS-300 | Steel I/Wide Flange | 146 | 256 | 47.5 | 7200 | 0.03 | 268.35
1177 | Story30 | B2 | 250UB37.3 | Beam | 300PLUS-300 | Steel I/Wide Flange | 146 | 256 | 47.5 | 7200 | 0.03 | 268.35
1178 | Story30 | B3 | 360UB56.7 | Beam | 300PLUS-300 | Steel I/Wide Flange | 172 | 359 | 72.4 | 7200 | 0.05 | 409.02
1179 | Story30 | B4 | 250UB37.3 | Beam | 300PLUS-300 | Steel I/Wide Flange | 146 | 256 | 47.5 | 7200 | 0.03 | 268.35
1180 | Story30 | B5 | 360UB56.7 | Beam | 300PLUS-300 | Steel I/Wide Flange | 172 | 359 | 72.4 | 7200 | 0.05 | 409.02
1181 | Story30 | B6 | 250UB37.3 | Beam | 300PLUS-300 | Steel I/Wide Flange | 146 | 256 | 47.5 | 7200 | 0.03 | 268.35
1182 | Story30 | B7 | 360UB56.7 | Beam | 300PLUS-300 | Steel I/Wide Flange | 172 | 359 | 72.4 | 7200 | 0.05 | 409.02
1183 | Story30 | B8 | 250UB37.3 | Beam | 300PLUS-300 | Steel I/Wide Flange | 146 | 256 | 47.5 | 7200 | 0.03 | 268.35
1184 | Story30 | B9 | 360UB56.7 | Beam | 300PLUS-300 | Steel I/Wide Flange | 172 | 359 | 72.4 | 7200 | 0.05 | 409.02
1185 | Story30 | B10 | 250UB37.3 | Beam | 300PLUS-300 | Steel I/Wide Flange | 146 | 256 | 47.5 | 7200 | 0.03 | 268.35
1186 | Story30 | B11 | 250UB37.3 | Beam | 300PLUS-300 | Steel I/Wide Flange | 146 | 256 | 47.5 | 7200 | 0.03 | 268.35
1187 | Story30 | B12 | 250UB37.3 | Beam | 300PLUS-300 | Steel I/Wide Flange | 146 | 256 | 47.5 | 7200 | 0.03 | 268.35
1188 | Story30 | B13 | 360UB56.7 | Beam | 300PLUS-300 | Steel I/Wide Flange | 172 | 359 | 72.4 | 7200 | 0.05 | 409.02
1189 | Story30 | B14 | 360UB56.7 | Beam | 300PLUS-300 | Steel I/Wide Flange | 172 | 359 | 72.4 | 7200 | 0.05 | 409.02
1190 | Story30 | B15 | 360UB56.7 | Beam | 300PLUS-300 | Steel I/Wide Flange | 172 | 359 | 72.4 | 7200 | 0.05 | 409.02
1191 | Story30 | B16 | 360UB56.7 | Beam | 300PLUS-300 | Steel I/Wide Flange | 172 | 359 | 72.4 | 7200 | 0.05 | 409.02
1192 | Story30 | B17 | 360UB56.7 | Beam | 300PLUS-300 | Steel I/Wide Flange | 172 | 359 | 72.4 | 7200 | 0.05 | 409.02
1193 | Story30 | B18 | 360UB56.7 | Beam | 300PLUS-300 | Steel I/Wide Flange | 172 | 359 | 72.4 | 7200 | 0.05 | 409.02
1194 | Story30 | B19 | 360UB56.7 | Beam | 300PLUS-300 | Steel I/Wide Flange | 172 | 359 | 72.4 | 7200 | 0.05 | 409.02
1195 | Story30 | B20 | 360UB56.7 | Beam | 300PLUS-300 | Steel I/Wide Flange | 172 | 359 | 72.4 | 7200 | 0.05 | 409.02
1196 | Story30 | B21 | 360UB56.7 | Beam | 300PLUS-300 | Steel I/Wide Flange | 172 | 359 | 72.4 | 7200 | 0.05 | 409.02
1197 | Story30 | B22 | 250UB37.3 | Beam | 300PLUS-300 | Steel I/Wide Flange | 146 | 256 | 47.5 | 7200 | 0.03 | 268.35
1198 | Story30 | B23 | 250UB37.3 | Beam | 300PLUS-300 | Steel I/Wide Flange | 146 | 256 | 47.5 | 7200 | 0.03 | 268.35
1199 | Story30 | B24 | 360UB56.7 | Beam | 300PLUS-300 | Steel I/Wide Flange | 172 | 359 | 72.4 | 7200 | 0.05 | 409.02
1200 | Story30 | B25 | 360UB56.7 | Beam | 300PLUS-300 | Steel I/Wide Flange | 172 | 359 | 72.4 | 7200 | 0.05 | 409.02
1201 | Story30 | B26 | 360UB56.7 | Beam | 300PLUS-300 | Steel I/Wide Flange | 172 | 359 | 72.4 | 7200 | 0.05 | 409.02
1202 | Story30 | B30 | 360UB56.7 | Beam | 300PLUS-300 | Steel I/Wide Flange | 172 | 359 | 72.4 | 7200 | 0.05 | 409.02
1203 | Story30 | B31 | 360UB56.7 | Beam | 300PLUS-300 | Steel I/Wide Flange | 172 | 359 | 72.4 | 7200 | 0.05 | 409.02
1204 | Story30 | B32 | 360UB56.7 | Beam | 300PLUS-300 | Steel I/Wide Flange | 172 | 359 | 72.4 | 7200 | 0.05 | 409.02
1205 | Story30 | B33 | 250UB37.3 | Beam | 300PLUS-300 | Steel I/Wide Flange | 146 | 256 | 47.5 | 7200 | 0.03 | 268.35
1206 | Story30 | B34 | 250UB37.3 | Beam | 300PLUS-300 | Steel I/Wide Flange | 146 | 256 | 47.5 | 7200 | 0.03 | 268.35
1207 | Story30 | B35 | 360UB56.7 | Beam | 300PLUS-300 | Steel I/Wide Flange | 172 | 359 | 72.4 | 7200 | 0.05 | 409.02
1208 | Story30 | B36 | 360UB56.7 | Beam | 300PLUS-300 | Steel I/Wide Flange | 172 | 359 | 72.4 | 7200 | 0.05 | 409.02
1209 | Story30 | B37 | 360UB56.7 | Beam | 300PLUS-300 | Steel I/Wide Flange | 172 | 359 | 72.4 | 7200 | 0.05 | 409.02
1210 | Story30 | B38 | 360UB56.7 | Beam | 300PLUS-300 | Steel I/Wide Flange | 172 | 359 | 72.4 | 7200 | 0.05 | 409.02
1211 | Story30 | B40 | 360UB56.7 | Beam | 300PLUS-300 | Steel I/Wide Flange | 172 | 359 | 72.4 | 7200 | 0.05 | 409.02
1212 | Story30 | B41 | 360UB56.7 | Beam | 300PLUS-300 | Steel I/Wide Flange | 172 | 359 | 72.4 | 7200 | 0.05 | 409.02
1213 | Story30 | B42 | 360UB56.7 | Beam | 300PLUS-300 | Steel I/Wide Flange | 172 | 359 | 72.4 | 7200 | 0.05 | 409.02
1214 | Story30 | B43 | 360UB56.7 | Beam | 300PLUS-300 | Steel I/Wide Flange | 172 | 359 | 72.4 | 7200 | 0.05 | 409.02
1215 | Story30 | B44 | 250UB37.3 | Beam | 300PLUS-300 | Steel I/Wide Flange | 146 | 256 | 47.5 | 7200 | 0.03 | 268.35
1216 | Story30 | B45 | 250UB37.3 | Beam | 300PLUS-300 | Steel I/Wide Flange | 146 | 256 | 47.5 | 7200 | 0.03 | 268.35
1217 | Story30 | B46 | 360UB56.7 | Beam | 300PLUS-300 | Steel I/Wide Flange | 172 | 359 | 72.4 | 7200 | 0.05 | 409.02
1218 | Story30 | B47 | 360UB56.7 | Beam | 300PLUS-300 | Steel I/Wide Flange | 172 | 359 | 72.4 | 7200 | 0.05 | 409.02
1219 | Story30 | B48 | 360UB56.7 | Beam | 300PLUS-300 | Steel I/Wide Flange | 172 | 359 | 72.4 | 7200 | 0.05 | 409.02
1220 | Story30 | B49 | 360UB56.7 | Beam | 300PLUS-300 | Steel I/Wide Flange | 172 | 359 | 72.4 | 7200 | 0.05 | 409.02
1221 | Story30 | B50 | 360UB56.7 | Beam | 300PLUS-300 | Steel I/Wide Flange | 172 | 359 | 72.4 | 7200 | 0.05 | 409.02
1222 | Story30 | B51 | 360UB56.7 | Beam | 300PLUS-300 | Steel I/Wide Flange | 172 | 359 | 72.4 | 7200 | 0.05 | 409.02
1223 | Story30 | B52 | 360UB56.7 | Beam | 300PLUS-300 | Steel I/Wide Flange | 172 | 359 | 72.4 | 7200 | 0.05 | 409.02
1224 | Story30 | B53 | 360UB56.7 | Beam | 300PLUS-300 | Steel I/Wide Flange | 172 | 359 | 72.4 | 7200 | 0.05 | 409.02
1225 | Story30 | B54 | 360UB56.7 | Beam | 300PLUS-300 | Steel I/Wide Flange | 172 | 359 | 72.4 | 7200 | 0.05 | 409.02
1226 | Story30 | B55 | 250UB37.3 | Beam | 300PLUS-300 | Steel I/Wide Flange | 146 | 256 | 47.5 | 7200 | 0.03 | 268.35
1227 | Story30 | B56 | 250UB37.3 | Beam | 300PLUS-300 | Steel I/Wide Flange | 146 | 256 | 47.5 | 7200 | 0.03 | 268.35
1228 | Story30 | B57 | 250UB37.3 | Beam | 300PLUS-300 | Steel I/Wide Flange | 146 | 256 | 47.5 | 7200 | 0.03 | 268.35
1229 | Story30 | B58 | 250UB37.3 | Beam | 300PLUS-300 | Steel I/Wide Flange | 146 | 256 | 47.5 | 7200 | 0.03 | 268.35
1230 | Story30 | B59 | 250UB37.3 | Beam | 300PLUS-300 | Steel I/Wide Flange | 146 | 256 | 47.5 | 7200 | 0.03 | 268.35
1231 | Story30 | B60 | 250UB37.3 | Beam | 300PLUS-300 | Steel I/Wide Flange | 146 | 256 | 47.5 | 7200 | 0.03 | 268.35
1232 | Story29 | B1 | 250UB37.3 | Beam | 300PLUS-300 | Steel I/Wide Flange | 146 | 256 | 47.5 | 7200 | 0.03 | 268.35
1233 | Story29 | B2 | 250UB37.3 | Beam | 300PLUS-300 | Steel I/Wide Flange | 146 | 256 | 47.5 | 7200 | 0.03 | 268.35
1234 | Story29 | B3 | 360UB56.7 | Beam | 300PLUS-300 | Steel I/Wide Flange | 172 | 359 | 72.4 | 7200 | 0.05 | 409.02
1235 | Story29 | B4 | 250UB37.3 | Beam | 300PLUS-300 | Steel I/Wide Flange | 146 | 256 | 47.5 | 7200 | 0.03 | 268.35
1236 | Story29 | B5 | 360UB56.7 | Beam | 300PLUS-300 | Steel I/Wide Flange | 172 | 359 | 72.4 | 7200 | 0.05 | 409.02
1237 | Story29 | B6 | 250UB37.3 | Beam | 300PLUS-300 | Steel I/Wide Flange | 146 | 256 | 47.5 | 7200 | 0.03 | 268.35
1238 | Story29 | B7 | 360UB56.7 | Beam | 300PLUS-300 | Steel I/Wide Flange | 172 | 359 | 72.4 | 7200 | 0.05 | 409.02
1239 | Story29 | B8 | 250UB37.3 | Beam | 300PLUS-300 | Steel I/Wide Flange | 146 | 256 | 47.5 | 7200 | 0.03 | 268.35
1240 | Story29 | B9 | 360UB56.7 | Beam | 300PLUS-300 | Steel I/Wide Flange | 172 | 359 | 72.4 | 7200 | 0.05 | 409.02
1241 | Story29 | B10 | 250UB37.3 | Beam | 300PLUS-300 | Steel I/Wide Flange | 146 | 256 | 47.5 | 7200 | 0.03 | 268.35
1242 | Story29 | B11 | 250UB37.3 | Beam | 300PLUS-300 | Steel I/Wide Flange | 146 | 256 | 47.5 | 7200 | 0.03 | 268.35
1243 | Story29 | B12 | 250UB37.3 | Beam | 300PLUS-300 | Steel I/Wide Flange | 146 | 256 | 47.5 | 7200 | 0.03 | 268.35
1244 | Story29 | B13 | 360UB56.7 | Beam | 300PLUS-300 | Steel I/Wide Flange | 172 | 359 | 72.4 | 7200 | 0.05 | 409.02
1245 | Story29 | B14 | 360UB56.7 | Beam | 300PLUS-300 | Steel I/Wide Flange | 172 | 359 | 72.4 | 7200 | 0.05 | 409.02
1246 | Story29 | B15 | 360UB56.7 | Beam | 300PLUS-300 | Steel I/Wide Flange | 172 | 359 | 72.4 | 7200 | 0.05 | 409.02
1247 | Story29 | B16 | 360UB56.7 | Beam | 300PLUS-300 | Steel I/Wide Flange | 172 | 359 | 72.4 | 7200 | 0.05 | 409.02
1248 | Story29 | B17 | 360UB56.7 | Beam | 300PLUS-300 | Steel I/Wide Flange | 172 | 359 | 72.4 | 7200 | 0.05 | 409.02
1249 | Story29 | B18 | 360UB56.7 | Beam | 300PLUS-300 | Steel I/Wide Flange | 172 | 359 | 72.4 | 7200 | 0.05 | 409.02
1250 | Story29 | B19 | 360UB56.7 | Beam | 300PLUS-300 | Steel I/Wide Flange | 172 | 359 | 72.4 | 7200 | 0.05 | 409.02
1251 | Story29 | B20 | 360UB56.7 | Beam | 300PLUS-300 | Steel I/Wide Flange | 172 | 359 | 72.4 | 7200 | 0.05 | 409.02
1252 | Story29 | B21 | 360UB56.7 | Beam | 300PLUS-300 | Steel I/Wide Flange | 172 | 359 | 72.4 | 7200 | 0.05 | 409.02
1253 | Story29 | B22 | 250UB37.3 | Beam | 300PLUS-300 | Steel I/Wide Flange | 146 | 256 | 47.5 | 7200 | 0.03 | 268.35
1254 | Story29 | B23 | 250UB37.3 | Beam | 300PLUS-300 | Steel I/Wide Flange | 146 | 256 | 47.5 | 7200 | 0.03 | 268.35
1255 | Story29 | B24 | 360UB56.7 | Beam | 300PLUS-300 | Steel I/Wide Flange | 172 | 359 | 72.4 | 7200 | 0.05 | 409.02
1256 | Story29 | B25 | 360UB56.7 | Beam | 300PLUS-300 | Steel I/Wide Flange | 172 | 359 | 72.4 | 7200 | 0.05 | 409.02
1257 | Story29 | B26 | 360UB56.7 | Beam | 300PLUS-300 | Steel I/Wide Flange | 172 | 359 | 72.4 | 7200 | 0.05 | 409.02
1258 | Story29 | B30 | 360UB56.7 | Beam | 300PLUS-300 | Steel I/Wide Flange | 172 | 359 | 72.4 | 7200 | 0.05 | 409.02
1259 | Story29 | B31 | 360UB56.7 | Beam | 300PLUS-300 | Steel I/Wide Flange | 172 | 359 | 72.4 | 7200 | 0.05 | 409.02
1260 | Story29 | B32 | 360UB56.7 | Beam | 300PLUS-300 | Steel I/Wide Flange | 172 | 359 | 72.4 | 7200 | 0.05 | 409.02
1261 | Story29 | B33 | 250UB37.3 | Beam | 300PLUS-300 | Steel I/Wide Flange | 146 | 256 | 47.5 | 7200 | 0.03 | 268.35
1262 | Story29 | B34 | 250UB37.3 | Beam | 300PLUS-300 | Steel I/Wide Flange | 146 | 256 | 47.5 | 7200 | 0.03 | 268.35
1263 | Story29 | B35 | 360UB56.7 | Beam | 300PLUS-300 | Steel I/Wide Flange | 172 | 359 | 72.4 | 7200 | 0.05 | 409.02
1264 | Story29 | B36 | 360UB56.7 | Beam | 300PLUS-300 | Steel I/Wide Flange | 172 | 359 | 72.4 | 7200 | 0.05 | 409.02
1265 | Story29 | B37 | 360UB56.7 | Beam | 300PLUS-300 | Steel I/Wide Flange | 172 | 359 | 72.4 | 7200 | 0.05 | 409.02
1266 | Story29 | B38 | 360UB56.7 | Beam | 300PLUS-300 | Steel I/Wide Flange | 172 | 359 | 72.4 | 7200 | 0.05 | 409.02
1267 | Story29 | B40 | 360UB56.7 | Beam | 300PLUS-300 | Steel I/Wide Flange | 172 | 359 | 72.4 | 7200 | 0.05 | 409.02
1268 | Story29 | B41 | 360UB56.7 | Beam | 300PLUS-300 | Steel I/Wide Flange | 172 | 359 | 72.4 | 7200 | 0.05 | 409.02
1269 | Story29 | B42 | 360UB56.7 | Beam | 300PLUS-300 | Steel I/Wide Flange | 172 | 359 | 72.4 | 7200 | 0.05 | 409.02
1270 | Story29 | B43 | 360UB56.7 | Beam | 300PLUS-300 | Steel I/Wide Flange | 172 | 359 | 72.4 | 7200 | 0.05 | 409.02
1271 | Story29 | B44 | 250UB37.3 | Beam | 300PLUS-300 | Steel I/Wide Flange | 146 | 256 | 47.5 | 7200 | 0.03 | 268.35
1272 | Story29 | B45 | 250UB37.3 | Beam | 300PLUS-300 | Steel I/Wide Flange | 146 | 256 | 47.5 | 7200 | 0.03 | 268.35
1273 | Story29 | B46 | 360UB56.7 | Beam | 300PLUS-300 | Steel I/Wide Flange | 172 | 359 | 72.4 | 7200 | 0.05 | 409.02
1274 | Story29 | B47 | 360UB56.7 | Beam | 300PLUS-300 | Steel I/Wide Flange | 172 | 359 | 72.4 | 7200 | 0.05 | 409.02
1275 | Story29 | B48 | 360UB56.7 | Beam | 300PLUS-300 | Steel I/Wide Flange | 172 | 359 | 72.4 | 7200 | 0.05 | 409.02
1276 | Story29 | B49 | 360UB56.7 | Beam | 300PLUS-300 | Steel I/Wide Flange | 172 | 359 | 72.4 | 7200 | 0.05 | 409.02
1277 | Story29 | B50 | 360UB56.7 | Beam | 300PLUS-300 | Steel I/Wide Flange | 172 | 359 | 72.4 | 7200 | 0.05 | 409.02
1278 | Story29 | B51 | 360UB56.7 | Beam | 300PLUS-300 | Steel I/Wide Flange | 172 | 359 | 72.4 | 7200 | 0.05 | 409.02
1279 | Story29 | B52 | 360UB56.7 | Beam | 300PLUS-300 | Steel I/Wide Flange | 172 | 359 | 72.4 | 7200 | 0.05 | 409.02
1280 | Story29 | B53 | 360UB56.7 | Beam | 300PLUS-300 | Steel I/Wide Flange | 172 | 359 | 72.4 | 7200 | 0.05 | 409.02
1281 | Story29 | B54 | 360UB56.7 | Beam | 300PLUS-300 | Steel I/Wide Flange | 172 | 359 | 72.4 | 7200 | 0.05 | 409.02
1282 | Story29 | B55 | 250UB37.3 | Beam | 300PLUS-300 | Steel I/Wide Flange | 146 | 256 | 47.5 | 7200 | 0.03 | 268.35
1283 | Story29 | B56 | 250UB37.3 | Beam | 300PLUS-300 | Steel I/Wide Flange | 146 | 256 | 47.5 | 7200 | 0.03 | 268.35
1284 | Story29 | B57 | 250UB37.3 | Beam | 300PLUS-300 | Steel I/Wide Flange | 146 | 256 | 47.5 | 7200 | 0.03 | 268.35
1285 | Story29 | B58 | 250UB37.3 | Beam | 300PLUS-300 | Steel I/Wide Flange | 146 | 256 | 47.5 | 7200 | 0.03 | 268.35
1286 | Story29 | B59 | 250UB37.3 | Beam | 300PLUS-300 | Steel I/Wide Flange | 146 | 256 | 47.5 | 7200 | 0.03 | 268.35
1287 | Story29 | B60 | 250UB37.3 | Beam | 300PLUS-300 | Steel I/Wide Flange | 146 | 256 | 47.5 | 7200 | 0.03 | 268.35
1288 | Story28 | B1 | 250UB37.3 | Beam | 300PLUS-300 | Steel I/Wide Flange | 146 | 256 | 47.5 | 7200 | 0.03 | 268.35
1289 | Story28 | B2 | 250UB37.3 | Beam | 300PLUS-300 | Steel I/Wide Flange | 146 | 256 | 47.5 | 7200 | 0.03 | 268.35
1290 | Story28 | B3 | 360UB56.7 | Beam | 300PLUS-300 | Steel I/Wide Flange | 172 | 359 | 72.4 | 7200 | 0.05 | 409.02
1291 | Story28 | B4 | 250UB37.3 | Beam | 300PLUS-300 | Steel I/Wide Flange | 146 | 256 | 47.5 | 7200 | 0.03 | 268.35
1292 | Story28 | B5 | 360UB56.7 | Beam | 300PLUS-300 | Steel I/Wide Flange | 172 | 359 | 72.4 | 7200 | 0.05 | 409.02
1293 | Story28 | B6 | 250UB37.3 | Beam | 300PLUS-300 | Steel I/Wide Flange | 146 | 256 | 47.5 | 7200 | 0.03 | 268.35
1294 | Story28 | B7 | 360UB56.7 | Beam | 300PLUS-300 | Steel I/Wide Flange | 172 | 359 | 72.4 | 7200 | 0.05 | 409.02
1295 | Story28 | B8 | 250UB37.3 | Beam | 300PLUS-300 | Steel I/Wide Flange | 146 | 256 | 47.5 | 7200 | 0.03 | 268.35
1296 | Story28 | B9 | 360UB56.7 | Beam | 300PLUS-300 | Steel I/Wide Flange | 172 | 359 | 72.4 | 7200 | 0.05 | 409.02
1297 | Story28 | B10 | 250UB37.3 | Beam | 300PLUS-300 | Steel I/Wide Flange | 146 | 256 | 47.5 | 7200 | 0.03 | 268.35
1298 | Story28 | B11 | 250UB37.3 | Beam | 300PLUS-300 | Steel I/Wide Flange | 146 | 256 | 47.5 | 7200 | 0.03 | 268.35
1299 | Story28 | B12 | 250UB37.3 | Beam | 300PLUS-300 | Steel I/Wide Flange | 146 | 256 | 47.5 | 7200 | 0.03 | 268.35
1300 | Story28 | B13 | 360UB56.7 | Beam | 300PLUS-300 | Steel I/Wide Flange | 172 | 359 | 72.4 | 7200 | 0.05 | 409.02
1301 | Story28 | B14 | 360UB56.7 | Beam | 300PLUS-300 | Steel I/Wide Flange | 172 | 359 | 72.4 | 7200 | 0.05 | 409.02
1302 | Story28 | B15 | 360UB56.7 | Beam | 300PLUS-300 | Steel I/Wide Flange | 172 | 359 | 72.4 | 7200 | 0.05 | 409.02
1303 | Story28 | B16 | 360UB56.7 | Beam | 300PLUS-300 | Steel I/Wide Flange | 172 | 359 | 72.4 | 7200 | 0.05 | 409.02
1304 | Story28 | B17 | 360UB56.7 | Beam | 300PLUS-300 | Steel I/Wide Flange | 172 | 359 | 72.4 | 7200 | 0.05 | 409.02
1305 | Story28 | B18 | 360UB56.7 | Beam | 300PLUS-300 | Steel I/Wide Flange | 172 | 359 | 72.4 | 7200 | 0.05 | 409.02
1306 | Story28 | B19 | 360UB56.7 | Beam | 300PLUS-300 | Steel I/Wide Flange | 172 | 359 | 72.4 | 7200 | 0.05 | 409.02
1307 | Story28 | B20 | 360UB56.7 | Beam | 300PLUS-300 | Steel I/Wide Flange | 172 | 359 | 72.4 | 7200 | 0.05 | 409.02
1308 | Story28 | B21 | 360UB56.7 | Beam | 300PLUS-300 | Steel I/Wide Flange | 172 | 359 | 72.4 | 7200 | 0.05 | 409.02
1309 | Story28 | B22 | 250UB37.3 | Beam | 300PLUS-300 | Steel I/Wide Flange | 146 | 256 | 47.5 | 7200 | 0.03 | 268.35
1310 | Story28 | B23 | 250UB37.3 | Beam | 300PLUS-300 | Steel I/Wide Flange | 146 | 256 | 47.5 | 7200 | 0.03 | 268.35
1311 | Story28 | B24 | 360UB56.7 | Beam | 300PLUS-300 | Steel I/Wide Flange | 172 | 359 | 72.4 | 7200 | 0.05 | 409.02
1312 | Story28 | B25 | 360UB56.7 | Beam | 300PLUS-300 | Steel I/Wide Flange | 172 | 359 | 72.4 | 7200 | 0.05 | 409.02
1313 | Story28 | B26 | 360UB56.7 | Beam | 300PLUS-300 | Steel I/Wide Flange | 172 | 359 | 72.4 | 7200 | 0.05 | 409.02
1314 | Story28 | B30 | 360UB56.7 | Beam | 300PLUS-300 | Steel I/Wide Flange | 172 | 359 | 72.4 | 7200 | 0.05 | 409.02
1315 | Story28 | B31 | 360UB56.7 | Beam | 300PLUS-300 | Steel I/Wide Flange | 172 | 359 | 72.4 | 7200 | 0.05 | 409.02
1316 | Story28 | B32 | 360UB56.7 | Beam | 300PLUS-300 | Steel I/Wide Flange | 172 | 359 | 72.4 | 7200 | 0.05 | 409.02
1317 | Story28 | B33 | 250UB37.3 | Beam | 300PLUS-300 | Steel I/Wide Flange | 146 | 256 | 47.5 | 7200 | 0.03 | 268.35
1318 | Story28 | B34 | 250UB37.3 | Beam | 300PLUS-300 | Steel I/Wide Flange | 146 | 256 | 47.5 | 7200 | 0.03 | 268.35
1319 | Story28 | B35 | 360UB56.7 | Beam | 300PLUS-300 | Steel I/Wide Flange | 172 | 359 | 72.4 | 7200 | 0.05 | 409.02
1320 | Story28 | B36 | 360UB56.7 | Beam | 300PLUS-300 | Steel I/Wide Flange | 172 | 359 | 72.4 | 7200 | 0.05 | 409.02
1321 | Story28 | B37 | 360UB56.7 | Beam | 300PLUS-300 | Steel I/Wide Flange | 172 | 359 | 72.4 | 7200 | 0.05 | 409.02
1322 | Story28 | B38 | 360UB56.7 | Beam | 300PLUS-300 | Steel I/Wide Flange | 172 | 359 | 72.4 | 7200 | 0.05 | 409.02
1323 | Story28 | B40 | 360UB56.7 | Beam | 300PLUS-300 | Steel I/Wide Flange | 172 | 359 | 72.4 | 7200 | 0.05 | 409.02
1324 | Story28 | B41 | 360UB56.7 | Beam | 300PLUS-300 | Steel I/Wide Flange | 172 | 359 | 72.4 | 7200 | 0.05 | 409.02
1325 | Story28 | B42 | 360UB56.7 | Beam | 300PLUS-300 | Steel I/Wide Flange | 172 | 359 | 72.4 | 7200 | 0.05 | 409.02
1326 | Story28 | B43 | 360UB56.7 | Beam | 300PLUS-300 | Steel I/Wide Flange | 172 | 359 | 72.4 | 7200 | 0.05 | 409.02
1327 | Story28 | B44 | 250UB37.3 | Beam | 300PLUS-300 | Steel I/Wide Flange | 146 | 256 | 47.5 | 7200 | 0.03 | 268.35
1328 | Story28 | B45 | 250UB37.3 | Beam | 300PLUS-300 | Steel I/Wide Flange | 146 | 256 | 47.5 | 7200 | 0.03 | 268.35
1329 | Story28 | B46 | 360UB56.7 | Beam | 300PLUS-300 | Steel I/Wide Flange | 172 | 359 | 72.4 | 7200 | 0.05 | 409.02
1330 | Story28 | B47 | 360UB56.7 | Beam | 300PLUS-300 | Steel I/Wide Flange | 172 | 359 | 72.4 | 7200 | 0.05 | 409.02
1331 | Story28 | B48 | 360UB56.7 | Beam | 300PLUS-300 | Steel I/Wide Flange | 172 | 359 | 72.4 | 7200 | 0.05 | 409.02
1332 | Story28 | B49 | 360UB56.7 | Beam | 300PLUS-300 | Steel I/Wide Flange | 172 | 359 | 72.4 | 7200 | 0.05 | 409.02
1333 | Story28 | B50 | 360UB56.7 | Beam | 300PLUS-300 | Steel I/Wide Flange | 172 | 359 | 72.4 | 7200 | 0.05 | 409.02
1334 | Story28 | B51 | 360UB56.7 | Beam | 300PLUS-300 | Steel I/Wide Flange | 172 | 359 | 72.4 | 7200 | 0.05 | 409.02
1335 | Story28 | B52 | 360UB56.7 | Beam | 300PLUS-300 | Steel I/Wide Flange | 172 | 359 | 72.4 | 7200 | 0.05 | 409.02
1336 | Story28 | B53 | 360UB56.7 | Beam | 300PLUS-300 | Steel I/Wide Flange | 172 | 359 | 72.4 | 7200 | 0.05 | 409.02
1337 | Story28 | B54 | 360UB56.7 | Beam | 300PLUS-300 | Steel I/Wide Flange | 172 | 359 | 72.4 | 7200 | 0.05 | 409.02
1338 | Story28 | B55 | 250UB37.3 | Beam | 300PLUS-300 | Steel I/Wide Flange | 146 | 256 | 47.5 | 7200 | 0.03 | 268.35
1339 | Story28 | B56 | 250UB37.3 | Beam | 300PLUS-300 | Steel I/Wide Flange | 146 | 256 | 47.5 | 7200 | 0.03 | 268.35
1340 | Story28 | B57 | 250UB37.3 | Beam | 300PLUS-300 | Steel I/Wide Flange | 146 | 256 | 47.5 | 7200 | 0.03 | 268.35
1341 | Story28 | B58 | 250UB37.3 | Beam | 300PLUS-300 | Steel I/Wide Flange | 146 | 256 | 47.5 | 7200 | 0.03 | 268.35
1342 | Story28 | B59 | 250UB37.3 | Beam | 300PLUS-300 | Steel I/Wide Flange | 146 | 256 | 47.5 | 7200 | 0.03 | 268.35
1343 | Story28 | B60 | 250UB37.3 | Beam | 300PLUS-300 | Steel I/Wide Flange | 146 | 256 | 47.5 | 7200 | 0.03 | 268.35
1344 | Story27 | B1 | 250UB37.3 | Beam | 300PLUS-300 | Steel I/Wide Flange | 146 | 256 | 47.5 | 7200 | 0.03 | 268.35
1345 | Story27 | B2 | 250UB37.3 | Beam | 300PLUS-300 | Steel I/Wide Flange | 146 | 256 | 47.5 | 7200 | 0.03 | 268.35
1346 | Story27 | B3 | 360UB56.7 | Beam | 300PLUS-300 | Steel I/Wide Flange | 172 | 359 | 72.4 | 7200 | 0.05 | 409.02
1347 | Story27 | B4 | 250UB37.3 | Beam | 300PLUS-300 | Steel I/Wide Flange | 146 | 256 | 47.5 | 7200 | 0.03 | 268.35
1348 | Story27 | B5 | 360UB56.7 | Beam | 300PLUS-300 | Steel I/Wide Flange | 172 | 359 | 72.4 | 7200 | 0.05 | 409.02
1349 | Story27 | B6 | 250UB37.3 | Beam | 300PLUS-300 | Steel I/Wide Flange | 146 | 256 | 47.5 | 7200 | 0.03 | 268.35
1350 | Story27 | B7 | 360UB56.7 | Beam | 300PLUS-300 | Steel I/Wide Flange | 172 | 359 | 72.4 | 7200 | 0.05 | 409.02
1351 | Story27 | B8 | 250UB37.3 | Beam | 300PLUS-300 | Steel I/Wide Flange | 146 | 256 | 47.5 | 7200 | 0.03 | 268.35
1352 | Story27 | B9 | 360UB56.7 | Beam | 300PLUS-300 | Steel I/Wide Flange | 172 | 359 | 72.4 | 7200 | 0.05 | 409.02
1353 | Story27 | B10 | 250UB37.3 | Beam | 300PLUS-300 | Steel I/Wide Flange | 146 | 256 | 47.5 | 7200 | 0.03 | 268.35
1354 | Story27 | B11 | 250UB37.3 | Beam | 300PLUS-300 | Steel I/Wide Flange | 146 | 256 | 47.5 | 7200 | 0.03 | 268.35
1355 | Story27 | B12 | 250UB37.3 | Beam | 300PLUS-300 | Steel I/Wide Flange | 146 | 256 | 47.5 | 7200 | 0.03 | 268.35
1356 | Story27 | B13 | 360UB56.7 | Beam | 300PLUS-300 | Steel I/Wide Flange | 172 | 359 | 72.4 | 7200 | 0.05 | 409.02
1357 | Story27 | B14 | 360UB56.7 | Beam | 300PLUS-300 | Steel I/Wide Flange | 172 | 359 | 72.4 | 7200 | 0.05 | 409.02
1358 | Story27 | B15 | 360UB56.7 | Beam | 300PLUS-300 | Steel I/Wide Flange | 172 | 359 | 72.4 | 7200 | 0.05 | 409.02
1359 | Story27 | B16 | 360UB56.7 | Beam | 300PLUS-300 | Steel I/Wide Flange | 172 | 359 | 72.4 | 7200 | 0.05 | 409.02
1360 | Story27 | B17 | 360UB56.7 | Beam | 300PLUS-300 | Steel I/Wide Flange | 172 | 359 | 72.4 | 7200 | 0.05 | 409.02
1361 | Story27 | B18 | 360UB56.7 | Beam | 300PLUS-300 | Steel I/Wide Flange | 172 | 359 | 72.4 | 7200 | 0.05 | 409.02
1362 | Story27 | B19 | 360UB56.7 | Beam | 300PLUS-300 | Steel I/Wide Flange | 172 | 359 | 72.4 | 7200 | 0.05 | 409.02
1363 | Story27 | B20 | 360UB56.7 | Beam | 300PLUS-300 | Steel I/Wide Flange | 172 | 359 | 72.4 | 7200 | 0.05 | 409.02
1364 | Story27 | B21 | 360UB56.7 | Beam | 300PLUS-300 | Steel I/Wide Flange | 172 | 359 | 72.4 | 7200 | 0.05 | 409.02
1365 | Story27 | B22 | 250UB37.3 | Beam | 300PLUS-300 | Steel I/Wide Flange | 146 | 256 | 47.5 | 7200 | 0.03 | 268.35
1366 | Story27 | B23 | 250UB37.3 | Beam | 300PLUS-300 | Steel I/Wide Flange | 146 | 256 | 47.5 | 7200 | 0.03 | 268.35
1367 | Story27 | B24 | 360UB56.7 | Beam | 300PLUS-300 | Steel I/Wide Flange | 172 | 359 | 72.4 | 7200 | 0.05 | 409.02
1368 | Story27 | B25 | 360UB56.7 | Beam | 300PLUS-300 | Steel I/Wide Flange | 172 | 359 | 72.4 | 7200 | 0.05 | 409.02
1369 | Story27 | B26 | 360UB56.7 | Beam | 300PLUS-300 | Steel I/Wide Flange | 172 | 359 | 72.4 | 7200 | 0.05 | 409.02
1370 | Story27 | B30 | 360UB56.7 | Beam | 300PLUS-300 | Steel I/Wide Flange | 172 | 359 | 72.4 | 7200 | 0.05 | 409.02
1371 | Story27 | B31 | 360UB56.7 | Beam | 300PLUS-300 | Steel I/Wide Flange | 172 | 359 | 72.4 | 7200 | 0.05 | 409.02
1372 | Story27 | B32 | 360UB56.7 | Beam | 300PLUS-300 | Steel I/Wide Flange | 172 | 359 | 72.4 | 7200 | 0.05 | 409.02
1373 | Story27 | B33 | 250UB37.3 | Beam | 300PLUS-300 | Steel I/Wide Flange | 146 | 256 | 47.5 | 7200 | 0.03 | 268.35
1374 | Story27 | B34 | 250UB37.3 | Beam | 300PLUS-300 | Steel I/Wide Flange | 146 | 256 | 47.5 | 7200 | 0.03 | 268.35
1375 | Story27 | B35 | 360UB56.7 | Beam | 300PLUS-300 | Steel I/Wide Flange | 172 | 359 | 72.4 | 7200 | 0.05 | 409.02
1376 | Story27 | B36 | 360UB56.7 | Beam | 300PLUS-300 | Steel I/Wide Flange | 172 | 359 | 72.4 | 7200 | 0.05 | 409.02
1377 | Story27 | B37 | 360UB56.7 | Beam | 300PLUS-300 | Steel I/Wide Flange | 172 | 359 | 72.4 | 7200 | 0.05 | 409.02
1378 | Story27 | B38 | 360UB56.7 | Beam | 300PLUS-300 | Steel I/Wide Flange | 172 | 359 | 72.4 | 7200 | 0.05 | 409.02
1379 | Story27 | B40 | 360UB56.7 | Beam | 300PLUS-300 | Steel I/Wide Flange | 172 | 359 | 72.4 | 7200 | 0.05 | 409.02
1380 | Story27 | B41 | 360UB56.7 | Beam | 300PLUS-300 | Steel I/Wide Flange | 172 | 359 | 72.4 | 7200 | 0.05 | 409.02
1381 | Story27 | B42 | 360UB56.7 | Beam | 300PLUS-300 | Steel I/Wide Flange | 172 | 359 | 72.4 | 7200 | 0.05 | 409.02
1382 | Story27 | B43 | 360UB56.7 | Beam | 300PLUS-300 | Steel I/Wide Flange | 172 | 359 | 72.4 | 7200 | 0.05 | 409.02
1383 | Story27 | B44 | 250UB37.3 | Beam | 300PLUS-300 | Steel I/Wide Flange | 146 | 256 | 47.5 | 7200 | 0.03 | 268.35
1384 | Story27 | B45 | 250UB37.3 | Beam | 300PLUS-300 | Steel I/Wide Flange | 146 | 256 | 47.5 | 7200 | 0.03 | 268.35
1385 | Story27 | B46 | 360UB56.7 | Beam | 300PLUS-300 | Steel I/Wide Flange | 172 | 359 | 72.4 | 7200 | 0.05 | 409.02
1386 | Story27 | B47 | 360UB56.7 | Beam | 300PLUS-300 | Steel I/Wide Flange | 172 | 359 | 72.4 | 7200 | 0.05 | 409.02
1387 | Story27 | B48 | 360UB56.7 | Beam | 300PLUS-300 | Steel I/Wide Flange | 172 | 359 | 72.4 | 7200 | 0.05 | 409.02
1388 | Story27 | B49 | 360UB56.7 | Beam | 300PLUS-300 | Steel I/Wide Flange | 172 | 359 | 72.4 | 7200 | 0.05 | 409.02
1389 | Story27 | B50 | 360UB56.7 | Beam | 300PLUS-300 | Steel I/Wide Flange | 172 | 359 | 72.4 | 7200 | 0.05 | 409.02
1390 | Story27 | B51 | 360UB56.7 | Beam | 300PLUS-300 | Steel I/Wide Flange | 172 | 359 | 72.4 | 7200 | 0.05 | 409.02
1391 | Story27 | B52 | 360UB56.7 | Beam | 300PLUS-300 | Steel I/Wide Flange | 172 | 359 | 72.4 | 7200 | 0.05 | 409.02
1392 | Story27 | B53 | 360UB56.7 | Beam | 300PLUS-300 | Steel I/Wide Flange | 172 | 359 | 72.4 | 7200 | 0.05 | 409.02
1393 | Story27 | B54 | 360UB56.7 | Beam | 300PLUS-300 | Steel I/Wide Flange | 172 | 359 | 72.4 | 7200 | 0.05 | 409.02
1394 | Story27 | B55 | 250UB37.3 | Beam | 300PLUS-300 | Steel I/Wide Flange | 146 | 256 | 47.5 | 7200 | 0.03 | 268.35
1395 | Story27 | B56 | 250UB37.3 | Beam | 300PLUS-300 | Steel I/Wide Flange | 146 | 256 | 47.5 | 7200 | 0.03 | 268.35
1396 | Story27 | B57 | 250UB37.3 | Beam | 300PLUS-300 | Steel I/Wide Flange | 146 | 256 | 47.5 | 7200 | 0.03 | 268.35
1397 | Story27 | B58 | 250UB37.3 | Beam | 300PLUS-300 | Steel I/Wide Flange | 146 | 256 | 47.5 | 7200 | 0.03 | 268.35
1398 | Story27 | B59 | 250UB37.3 | Beam | 300PLUS-300 | Steel I/Wide Flange | 146 | 256 | 47.5 | 7200 | 0.03 | 268.35
1399 | Story27 | B60 | 250UB37.3 | Beam | 300PLUS-300 | Steel I/Wide Flange | 146 | 256 | 47.5 | 7200 | 0.03 | 268.35
1400 | Story26 | B1 | 250UB37.3 | Beam | 300PLUS-300 | Steel I/Wide Flange | 146 | 256 | 47.5 | 7200 | 0.03 | 268.35
1401 | Story26 | B2 | 250UB37.3 | Beam | 300PLUS-300 | Steel I/Wide Flange | 146 | 256 | 47.5 | 7200 | 0.03 | 268.35
1402 | Story26 | B3 | 360UB56.7 | Beam | 300PLUS-300 | Steel I/Wide Flange | 172 | 359 | 72.4 | 7200 | 0.05 | 409.02
1403 | Story26 | B4 | 250UB37.3 | Beam | 300PLUS-300 | Steel I/Wide Flange | 146 | 256 | 47.5 | 7200 | 0.03 | 268.35
1404 | Story26 | B5 | 360UB56.7 | Beam | 300PLUS-300 | Steel I/Wide Flange | 172 | 359 | 72.4 | 7200 | 0.05 | 409.02
1405 | Story26 | B6 | 250UB37.3 | Beam | 300PLUS-300 | Steel I/Wide Flange | 146 | 256 | 47.5 | 7200 | 0.03 | 268.35
1406 | Story26 | B7 | 360UB56.7 | Beam | 300PLUS-300 | Steel I/Wide Flange | 172 | 359 | 72.4 | 7200 | 0.05 | 409.02
1407 | Story26 | B8 | 250UB37.3 | Beam | 300PLUS-300 | Steel I/Wide Flange | 146 | 256 | 47.5 | 7200 | 0.03 | 268.35
1408 | Story26 | B9 | 360UB56.7 | Beam | 300PLUS-300 | Steel I/Wide Flange | 172 | 359 | 72.4 | 7200 | 0.05 | 409.02
1409 | Story26 | B10 | 250UB37.3 | Beam | 300PLUS-300 | Steel I/Wide Flange | 146 | 256 | 47.5 | 7200 | 0.03 | 268.35
1410 | Story26 | B11 | 250UB37.3 | Beam | 300PLUS-300 | Steel I/Wide Flange | 146 | 256 | 47.5 | 7200 | 0.03 | 268.35
1411 | Story26 | B12 | 250UB37.3 | Beam | 300PLUS-300 | Steel I/Wide Flange | 146 | 256 | 47.5 | 7200 | 0.03 | 268.35
1412 | Story26 | B13 | 360UB56.7 | Beam | 300PLUS-300 | Steel I/Wide Flange | 172 | 359 | 72.4 | 7200 | 0.05 | 409.02
1413 | Story26 | B14 | 360UB56.7 | Beam | 300PLUS-300 | Steel I/Wide Flange | 172 | 359 | 72.4 | 7200 | 0.05 | 409.02
1414 | Story26 | B15 | 360UB56.7 | Beam | 300PLUS-300 | Steel I/Wide Flange | 172 | 359 | 72.4 | 7200 | 0.05 | 409.02
1415 | Story26 | B16 | 360UB56.7 | Beam | 300PLUS-300 | Steel I/Wide Flange | 172 | 359 | 72.4 | 7200 | 0.05 | 409.02
1416 | Story26 | B17 | 360UB56.7 | Beam | 300PLUS-300 | Steel I/Wide Flange | 172 | 359 | 72.4 | 7200 | 0.05 | 409.02
1417 | Story26 | B18 | 360UB56.7 | Beam | 300PLUS-300 | Steel I/Wide Flange | 172 | 359 | 72.4 | 7200 | 0.05 | 409.02
1418 | Story26 | B19 | 360UB56.7 | Beam | 300PLUS-300 | Steel I/Wide Flange | 172 | 359 | 72.4 | 7200 | 0.05 | 409.02
1419 | Story26 | B20 | 360UB56.7 | Beam | 300PLUS-300 | Steel I/Wide Flange | 172 | 359 | 72.4 | 7200 | 0.05 | 409.02
1420 | Story26 | B21 | 360UB56.7 | Beam | 300PLUS-300 | Steel I/Wide Flange | 172 | 359 | 72.4 | 7200 | 0.05 | 409.02
1421 | Story26 | B22 | 250UB37.3 | Beam | 300PLUS-300 | Steel I/Wide Flange | 146 | 256 | 47.5 | 7200 | 0.03 | 268.35
1422 | Story26 | B23 | 250UB37.3 | Beam | 300PLUS-300 | Steel I/Wide Flange | 146 | 256 | 47.5 | 7200 | 0.03 | 268.35
1423 | Story26 | B24 | 360UB56.7 | Beam | 300PLUS-300 | Steel I/Wide Flange | 172 | 359 | 72.4 | 7200 | 0.05 | 409.02
1424 | Story26 | B25 | 360UB56.7 | Beam | 300PLUS-300 | Steel I/Wide Flange | 172 | 359 | 72.4 | 7200 | 0.05 | 409.02
1425 | Story26 | B26 | 360UB56.7 | Beam | 300PLUS-300 | Steel I/Wide Flange | 172 | 359 | 72.4 | 7200 | 0.05 | 409.02
1426 | Story26 | B30 | 360UB56.7 | Beam | 300PLUS-300 | Steel I/Wide Flange | 172 | 359 | 72.4 | 7200 | 0.05 | 409.02
1427 | Story26 | B31 | 360UB56.7 | Beam | 300PLUS-300 | Steel I/Wide Flange | 172 | 359 | 72.4 | 7200 | 0.05 | 409.02
1428 | Story26 | B32 | 360UB56.7 | Beam | 300PLUS-300 | Steel I/Wide Flange | 172 | 359 | 72.4 | 7200 | 0.05 | 409.02
1429 | Story26 | B33 | 250UB37.3 | Beam | 300PLUS-300 | Steel I/Wide Flange | 146 | 256 | 47.5 | 7200 | 0.03 | 268.35
1430 | Story26 | B34 | 250UB37.3 | Beam | 300PLUS-300 | Steel I/Wide Flange | 146 | 256 | 47.5 | 7200 | 0.03 | 268.35
1431 | Story26 | B35 | 360UB56.7 | Beam | 300PLUS-300 | Steel I/Wide Flange | 172 | 359 | 72.4 | 7200 | 0.05 | 409.02
1432 | Story26 | B36 | 360UB56.7 | Beam | 300PLUS-300 | Steel I/Wide Flange | 172 | 359 | 72.4 | 7200 | 0.05 | 409.02
1433 | Story26 | B37 | 360UB56.7 | Beam | 300PLUS-300 | Steel I/Wide Flange | 172 | 359 | 72.4 | 7200 | 0.05 | 409.02
1434 | Story26 | B38 | 360UB56.7 | Beam | 300PLUS-300 | Steel I/Wide Flange | 172 | 359 | 72.4 | 7200 | 0.05 | 409.02
1435 | Story26 | B40 | 360UB56.7 | Beam | 300PLUS-300 | Steel I/Wide Flange | 172 | 359 | 72.4 | 7200 | 0.05 | 409.02
1436 | Story26 | B41 | 360UB56.7 | Beam | 300PLUS-300 | Steel I/Wide Flange | 172 | 359 | 72.4 | 7200 | 0.05 | 409.02
1437 | Story26 | B42 | 360UB56.7 | Beam | 300PLUS-300 | Steel I/Wide Flange | 172 | 359 | 72.4 | 7200 | 0.05 | 409.02
1438 | Story26 | B43 | 360UB56.7 | Beam | 300PLUS-300 | Steel I/Wide Flange | 172 | 359 | 72.4 | 7200 | 0.05 | 409.02
1439 | Story26 | B44 | 250UB37.3 | Beam | 300PLUS-300 | Steel I/Wide Flange | 146 | 256 | 47.5 | 7200 | 0.03 | 268.35
1440 | Story26 | B45 | 250UB37.3 | Beam | 300PLUS-300 | Steel I/Wide Flange | 146 | 256 | 47.5 | 7200 | 0.03 | 268.35
1441 | Story26 | B46 | 360UB56.7 | Beam | 300PLUS-300 | Steel I/Wide Flange | 172 | 359 | 72.4 | 7200 | 0.05 | 409.02
1442 | Story26 | B47 | 360UB56.7 | Beam | 300PLUS-300 | Steel I/Wide Flange | 172 | 359 | 72.4 | 7200 | 0.05 | 409.02
1443 | Story26 | B48 | 360UB56.7 | Beam | 300PLUS-300 | Steel I/Wide Flange | 172 | 359 | 72.4 | 7200 | 0.05 | 409.02
1444 | Story26 | B49 | 360UB56.7 | Beam | 300PLUS-300 | Steel I/Wide Flange | 172 | 359 | 72.4 | 7200 | 0.05 | 409.02
1445 | Story26 | B50 | 360UB56.7 | Beam | 300PLUS-300 | Steel I/Wide Flange | 172 | 359 | 72.4 | 7200 | 0.05 | 409.02
1446 | Story26 | B51 | 360UB56.7 | Beam | 300PLUS-300 | Steel I/Wide Flange | 172 | 359 | 72.4 | 7200 | 0.05 | 409.02
1447 | Story26 | B52 | 360UB56.7 | Beam | 300PLUS-300 | Steel I/Wide Flange | 172 | 359 | 72.4 | 7200 | 0.05 | 409.02
1448 | Story26 | B53 | 360UB56.7 | Beam | 300PLUS-300 | Steel I/Wide Flange | 172 | 359 | 72.4 | 7200 | 0.05 | 409.02
1449 | Story26 | B54 | 360UB56.7 | Beam | 300PLUS-300 | Steel I/Wide Flange | 172 | 359 | 72.4 | 7200 | 0.05 | 409.02
1450 | Story26 | B55 | 250UB37.3 | Beam | 300PLUS-300 | Steel I/Wide Flange | 146 | 256 | 47.5 | 7200 | 0.03 | 268.35
1451 | Story26 | B56 | 250UB37.3 | Beam | 300PLUS-300 | Steel I/Wide Flange | 146 | 256 | 47.5 | 7200 | 0.03 | 268.35
1452 | Story26 | B57 | 250UB37.3 | Beam | 300PLUS-300 | Steel I/Wide Flange | 146 | 256 | 47.5 | 7200 | 0.03 | 268.35
1453 | Story26 | B58 | 250UB37.3 | Beam | 300PLUS-300 | Steel I/Wide Flange | 146 | 256 | 47.5 | 7200 | 0.03 | 268.35
1454 | Story26 | B59 | 250UB37.3 | Beam | 300PLUS-300 | Steel I/Wide Flange | 146 | 256 | 47.5 | 7200 | 0.03 | 268.35
1455 | Story26 | B60 | 250UB37.3 | Beam | 300PLUS-300 | Steel I/Wide Flange | 146 | 256 | 47.5 | 7200 | 0.03 | 268.35
1456 | Story25 | B1 | 250UB37.3 | Beam | 300PLUS-300 | Steel I/Wide Flange | 146 | 256 | 47.5 | 7200 | 0.03 | 268.35
1457 | Story25 | B2 | 250UB37.3 | Beam | 300PLUS-300 | Steel I/Wide Flange | 146 | 256 | 47.5 | 7200 | 0.03 | 268.35
1458 | Story25 | B3 | 360UB56.7 | Beam | 300PLUS-300 | Steel I/Wide Flange | 172 | 359 | 72.4 | 7200 | 0.05 | 409.02
1459 | Story25 | B4 | 250UB37.3 | Beam | 300PLUS-300 | Steel I/Wide Flange | 146 | 256 | 47.5 | 7200 | 0.03 | 268.35
1460 | Story25 | B5 | 360UB56.7 | Beam | 300PLUS-300 | Steel I/Wide Flange | 172 | 359 | 72.4 | 7200 | 0.05 | 409.02
1461 | Story25 | B6 | 250UB37.3 | Beam | 300PLUS-300 | Steel I/Wide Flange | 146 | 256 | 47.5 | 7200 | 0.03 | 268.35
1462 | Story25 | B7 | 360UB56.7 | Beam | 300PLUS-300 | Steel I/Wide Flange | 172 | 359 | 72.4 | 7200 | 0.05 | 409.02
1463 | Story25 | B8 | 250UB37.3 | Beam | 300PLUS-300 | Steel I/Wide Flange | 146 | 256 | 47.5 | 7200 | 0.03 | 268.35
1464 | Story25 | B9 | 360UB56.7 | Beam | 300PLUS-300 | Steel I/Wide Flange | 172 | 359 | 72.4 | 7200 | 0.05 | 409.02
1465 | Story25 | B10 | 250UB37.3 | Beam | 300PLUS-300 | Steel I/Wide Flange | 146 | 256 | 47.5 | 7200 | 0.03 | 268.35
1466 | Story25 | B11 | 250UB37.3 | Beam | 300PLUS-300 | Steel I/Wide Flange | 146 | 256 | 47.5 | 7200 | 0.03 | 268.35
1467 | Story25 | B12 | 250UB37.3 | Beam | 300PLUS-300 | Steel I/Wide Flange | 146 | 256 | 47.5 | 7200 | 0.03 | 268.35
1468 | Story25 | B13 | 360UB56.7 | Beam | 300PLUS-300 | Steel I/Wide Flange | 172 | 359 | 72.4 | 7200 | 0.05 | 409.02
1469 | Story25 | B14 | 360UB56.7 | Beam | 300PLUS-300 | Steel I/Wide Flange | 172 | 359 | 72.4 | 7200 | 0.05 | 409.02
1470 | Story25 | B15 | 360UB56.7 | Beam | 300PLUS-300 | Steel I/Wide Flange | 172 | 359 | 72.4 | 7200 | 0.05 | 409.02
1471 | Story25 | B16 | 360UB56.7 | Beam | 300PLUS-300 | Steel I/Wide Flange | 172 | 359 | 72.4 | 7200 | 0.05 | 409.02
1472 | Story25 | B17 | 360UB56.7 | Beam | 300PLUS-300 | Steel I/Wide Flange | 172 | 359 | 72.4 | 7200 | 0.05 | 409.02
1473 | Story25 | B18 | 360UB56.7 | Beam | 300PLUS-300 | Steel I/Wide Flange | 172 | 359 | 72.4 | 7200 | 0.05 | 409.02
1474 | Story25 | B19 | 360UB56.7 | Beam | 300PLUS-300 | Steel I/Wide Flange | 172 | 359 | 72.4 | 7200 | 0.05 | 409.02
1475 | Story25 | B20 | 360UB56.7 | Beam | 300PLUS-300 | Steel I/Wide Flange | 172 | 359 | 72.4 | 7200 | 0.05 | 409.02
1476 | Story25 | B21 | 360UB56.7 | Beam | 300PLUS-300 | Steel I/Wide Flange | 172 | 359 | 72.4 | 7200 | 0.05 | 409.02
1477 | Story25 | B22 | 250UB37.3 | Beam | 300PLUS-300 | Steel I/Wide Flange | 146 | 256 | 47.5 | 7200 | 0.03 | 268.35
1478 | Story25 | B23 | 250UB37.3 | Beam | 300PLUS-300 | Steel I/Wide Flange | 146 | 256 | 47.5 | 7200 | 0.03 | 268.35
1479 | Story25 | B24 | 360UB56.7 | Beam | 300PLUS-300 | Steel I/Wide Flange | 172 | 359 | 72.4 | 7200 | 0.05 | 409.02
1480 | Story25 | B25 | 360UB56.7 | Beam | 300PLUS-300 | Steel I/Wide Flange | 172 | 359 | 72.4 | 7200 | 0.05 | 409.02
1481 | Story25 | B26 | 360UB56.7 | Beam | 300PLUS-300 | Steel I/Wide Flange | 172 | 359 | 72.4 | 7200 | 0.05 | 409.02
1482 | Story25 | B30 | 360UB56.7 | Beam | 300PLUS-300 | Steel I/Wide Flange | 172 | 359 | 72.4 | 7200 | 0.05 | 409.02
1483 | Story25 | B31 | 360UB56.7 | Beam | 300PLUS-300 | Steel I/Wide Flange | 172 | 359 | 72.4 | 7200 | 0.05 | 409.02
1484 | Story25 | B32 | 360UB56.7 | Beam | 300PLUS-300 | Steel I/Wide Flange | 172 | 359 | 72.4 | 7200 | 0.05 | 409.02
1485 | Story25 | B33 | 250UB37.3 | Beam | 300PLUS-300 | Steel I/Wide Flange | 146 | 256 | 47.5 | 7200 | 0.03 | 268.35
1486 | Story25 | B34 | 250UB37.3 | Beam | 300PLUS-300 | Steel I/Wide Flange | 146 | 256 | 47.5 | 7200 | 0.03 | 268.35
1487 | Story25 | B35 | 360UB56.7 | Beam | 300PLUS-300 | Steel I/Wide Flange | 172 | 359 | 72.4 | 7200 | 0.05 | 409.02
1488 | Story25 | B36 | 360UB56.7 | Beam | 300PLUS-300 | Steel I/Wide Flange | 172 | 359 | 72.4 | 7200 | 0.05 | 409.02
1489 | Story25 | B37 | 360UB56.7 | Beam | 300PLUS-300 | Steel I/Wide Flange | 172 | 359 | 72.4 | 7200 | 0.05 | 409.02
1490 | Story25 | B38 | 360UB56.7 | Beam | 300PLUS-300 | Steel I/Wide Flange | 172 | 359 | 72.4 | 7200 | 0.05 | 409.02
1491 | Story25 | B40 | 360UB56.7 | Beam | 300PLUS-300 | Steel I/Wide Flange | 172 | 359 | 72.4 | 7200 | 0.05 | 409.02
1492 | Story25 | B41 | 360UB56.7 | Beam | 300PLUS-300 | Steel I/Wide Flange | 172 | 359 | 72.4 | 7200 | 0.05 | 409.02
1493 | Story25 | B42 | 360UB56.7 | Beam | 300PLUS-300 | Steel I/Wide Flange | 172 | 359 | 72.4 | 7200 | 0.05 | 409.02
1494 | Story25 | B43 | 360UB56.7 | Beam | 300PLUS-300 | Steel I/Wide Flange | 172 | 359 | 72.4 | 7200 | 0.05 | 409.02
1495 | Story25 | B44 | 250UB37.3 | Beam | 300PLUS-300 | Steel I/Wide Flange | 146 | 256 | 47.5 | 7200 | 0.03 | 268.35
1496 | Story25 | B45 | 250UB37.3 | Beam | 300PLUS-300 | Steel I/Wide Flange | 146 | 256 | 47.5 | 7200 | 0.03 | 268.35
1497 | Story25 | B46 | 360UB56.7 | Beam | 300PLUS-300 | Steel I/Wide Flange | 172 | 359 | 72.4 | 7200 | 0.05 | 409.02
1498 | Story25 | B47 | 360UB56.7 | Beam | 300PLUS-300 | Steel I/Wide Flange | 172 | 359 | 72.4 | 7200 | 0.05 | 409.02
1499 | Story25 | B48 | 360UB56.7 | Beam | 300PLUS-300 | Steel I/Wide Flange | 172 | 359 | 72.4 | 7200 | 0.05 | 409.02
1500 | Story25 | B49 | 360UB56.7 | Beam | 300PLUS-300 | Steel I/Wide Flange | 172 | 359 | 72.4 | 7200 | 0.05 | 409.02
1501 | Story25 | B50 | 360UB56.7 | Beam | 300PLUS-300 | Steel I/Wide Flange | 172 | 359 | 72.4 | 7200 | 0.05 | 409.02
1502 | Story25 | B51 | 360UB56.7 | Beam | 300PLUS-300 | Steel I/Wide Flange | 172 | 359 | 72.4 | 7200 | 0.05 | 409.02
1503 | Story25 | B52 | 360UB56.7 | Beam | 300PLUS-300 | Steel I/Wide Flange | 172 | 359 | 72.4 | 7200 | 0.05 | 409.02
1504 | Story25 | B53 | 360UB56.7 | Beam | 300PLUS-300 | Steel I/Wide Flange | 172 | 359 | 72.4 | 7200 | 0.05 | 409.02
1505 | Story25 | B54 | 360UB56.7 | Beam | 300PLUS-300 | Steel I/Wide Flange | 172 | 359 | 72.4 | 7200 | 0.05 | 409.02
1506 | Story25 | B55 | 250UB37.3 | Beam | 300PLUS-300 | Steel I/Wide Flange | 146 | 256 | 47.5 | 7200 | 0.03 | 268.35
1507 | Story25 | B56 | 250UB37.3 | Beam | 300PLUS-300 | Steel I/Wide Flange | 146 | 256 | 47.5 | 7200 | 0.03 | 268.35
1508 | Story25 | B57 | 250UB37.3 | Beam | 300PLUS-300 | Steel I/Wide Flange | 146 | 256 | 47.5 | 7200 | 0.03 | 268.35
1509 | Story25 | B58 | 250UB37.3 | Beam | 300PLUS-300 | Steel I/Wide Flange | 146 | 256 | 47.5 | 7200 | 0.03 | 268.35
1510 | Story25 | B59 | 250UB37.3 | Beam | 300PLUS-300 | Steel I/Wide Flange | 146 | 256 | 47.5 | 7200 | 0.03 | 268.35
1511 | Story25 | B60 | 250UB37.3 | Beam | 300PLUS-300 | Steel I/Wide Flange | 146 | 256 | 47.5 | 7200 | 0.03 | 268.35
1512 | Story24 | B1 | 250UB37.3 | Beam | 300PLUS-300 | Steel I/Wide Flange | 146 | 256 | 47.5 | 7200 | 0.03 | 268.35
1513 | Story24 | B2 | 250UB37.3 | Beam | 300PLUS-300 | Steel I/Wide Flange | 146 | 256 | 47.5 | 7200 | 0.03 | 268.35
1514 | Story24 | B3 | 360UB56.7 | Beam | 300PLUS-300 | Steel I/Wide Flange | 172 | 359 | 72.4 | 7200 | 0.05 | 409.02
1515 | Story24 | B4 | 250UB37.3 | Beam | 300PLUS-300 | Steel I/Wide Flange | 146 | 256 | 47.5 | 7200 | 0.03 | 268.35
1516 | Story24 | B5 | 360UB56.7 | Beam | 300PLUS-300 | Steel I/Wide Flange | 172 | 359 | 72.4 | 7200 | 0.05 | 409.02
1517 | Story24 | B6 | 250UB37.3 | Beam | 300PLUS-300 | Steel I/Wide Flange | 146 | 256 | 47.5 | 7200 | 0.03 | 268.35
1518 | Story24 | B7 | 360UB56.7 | Beam | 300PLUS-300 | Steel I/Wide Flange | 172 | 359 | 72.4 | 7200 | 0.05 | 409.02
1519 | Story24 | B8 | 250UB37.3 | Beam | 300PLUS-300 | Steel I/Wide Flange | 146 | 256 | 47.5 | 7200 | 0.03 | 268.35
1520 | Story24 | B9 | 360UB56.7 | Beam | 300PLUS-300 | Steel I/Wide Flange | 172 | 359 | 72.4 | 7200 | 0.05 | 409.02
1521 | Story24 | B10 | 250UB37.3 | Beam | 300PLUS-300 | Steel I/Wide Flange | 146 | 256 | 47.5 | 7200 | 0.03 | 268.35
1522 | Story24 | B11 | 250UB37.3 | Beam | 300PLUS-300 | Steel I/Wide Flange | 146 | 256 | 47.5 | 7200 | 0.03 | 268.35
1523 | Story24 | B12 | 250UB37.3 | Beam | 300PLUS-300 | Steel I/Wide Flange | 146 | 256 | 47.5 | 7200 | 0.03 | 268.35
1524 | Story24 | B13 | 360UB56.7 | Beam | 300PLUS-300 | Steel I/Wide Flange | 172 | 359 | 72.4 | 7200 | 0.05 | 409.02
1525 | Story24 | B14 | 360UB56.7 | Beam | 300PLUS-300 | Steel I/Wide Flange | 172 | 359 | 72.4 | 7200 | 0.05 | 409.02
1526 | Story24 | B15 | 360UB56.7 | Beam | 300PLUS-300 | Steel I/Wide Flange | 172 | 359 | 72.4 | 7200 | 0.05 | 409.02
1527 | Story24 | B16 | 360UB56.7 | Beam | 300PLUS-300 | Steel I/Wide Flange | 172 | 359 | 72.4 | 7200 | 0.05 | 409.02
1528 | Story24 | B17 | 360UB56.7 | Beam | 300PLUS-300 | Steel I/Wide Flange | 172 | 359 | 72.4 | 7200 | 0.05 | 409.02
1529 | Story24 | B18 | 360UB56.7 | Beam | 300PLUS-300 | Steel I/Wide Flange | 172 | 359 | 72.4 | 7200 | 0.05 | 409.02
1530 | Story24 | B19 | 360UB56.7 | Beam | 300PLUS-300 | Steel I/Wide Flange | 172 | 359 | 72.4 | 7200 | 0.05 | 409.02
1531 | Story24 | B20 | 360UB56.7 | Beam | 300PLUS-300 | Steel I/Wide Flange | 172 | 359 | 72.4 | 7200 | 0.05 | 409.02
1532 | Story24 | B21 | 360UB56.7 | Beam | 300PLUS-300 | Steel I/Wide Flange | 172 | 359 | 72.4 | 7200 | 0.05 | 409.02
1533 | Story24 | B22 | 250UB37.3 | Beam | 300PLUS-300 | Steel I/Wide Flange | 146 | 256 | 47.5 | 7200 | 0.03 | 268.35
1534 | Story24 | B23 | 250UB37.3 | Beam | 300PLUS-300 | Steel I/Wide Flange | 146 | 256 | 47.5 | 7200 | 0.03 | 268.35
1535 | Story24 | B24 | 360UB56.7 | Beam | 300PLUS-300 | Steel I/Wide Flange | 172 | 359 | 72.4 | 7200 | 0.05 | 409.02
1536 | Story24 | B25 | 360UB56.7 | Beam | 300PLUS-300 | Steel I/Wide Flange | 172 | 359 | 72.4 | 7200 | 0.05 | 409.02
1537 | Story24 | B26 | 360UB56.7 | Beam | 300PLUS-300 | Steel I/Wide Flange | 172 | 359 | 72.4 | 7200 | 0.05 | 409.02
1538 | Story24 | B30 | 360UB56.7 | Beam | 300PLUS-300 | Steel I/Wide Flange | 172 | 359 | 72.4 | 7200 | 0.05 | 409.02
1539 | Story24 | B31 | 360UB56.7 | Beam | 300PLUS-300 | Steel I/Wide Flange | 172 | 359 | 72.4 | 7200 | 0.05 | 409.02
1540 | Story24 | B32 | 360UB56.7 | Beam | 300PLUS-300 | Steel I/Wide Flange | 172 | 359 | 72.4 | 7200 | 0.05 | 409.02
1541 | Story24 | B33 | 250UB37.3 | Beam | 300PLUS-300 | Steel I/Wide Flange | 146 | 256 | 47.5 | 7200 | 0.03 | 268.35
1542 | Story24 | B34 | 250UB37.3 | Beam | 300PLUS-300 | Steel I/Wide Flange | 146 | 256 | 47.5 | 7200 | 0.03 | 268.35
1543 | Story24 | B35 | 360UB56.7 | Beam | 300PLUS-300 | Steel I/Wide Flange | 172 | 359 | 72.4 | 7200 | 0.05 | 409.02
1544 | Story24 | B36 | 360UB56.7 | Beam | 300PLUS-300 | Steel I/Wide Flange | 172 | 359 | 72.4 | 7200 | 0.05 | 409.02
1545 | Story24 | B37 | 360UB56.7 | Beam | 300PLUS-300 | Steel I/Wide Flange | 172 | 359 | 72.4 | 7200 | 0.05 | 409.02
1546 | Story24 | B38 | 360UB56.7 | Beam | 300PLUS-300 | Steel I/Wide Flange | 172 | 359 | 72.4 | 7200 | 0.05 | 409.02
1547 | Story24 | B40 | 360UB56.7 | Beam | 300PLUS-300 | Steel I/Wide Flange | 172 | 359 | 72.4 | 7200 | 0.05 | 409.02
1548 | Story24 | B41 | 360UB56.7 | Beam | 300PLUS-300 | Steel I/Wide Flange | 172 | 359 | 72.4 | 7200 | 0.05 | 409.02
1549 | Story24 | B42 | 360UB56.7 | Beam | 300PLUS-300 | Steel I/Wide Flange | 172 | 359 | 72.4 | 7200 | 0.05 | 409.02
1550 | Story24 | B43 | 360UB56.7 | Beam | 300PLUS-300 | Steel I/Wide Flange | 172 | 359 | 72.4 | 7200 | 0.05 | 409.02
1551 | Story24 | B44 | 250UB37.3 | Beam | 300PLUS-300 | Steel I/Wide Flange | 146 | 256 | 47.5 | 7200 | 0.03 | 268.35
1552 | Story24 | B45 | 250UB37.3 | Beam | 300PLUS-300 | Steel I/Wide Flange | 146 | 256 | 47.5 | 7200 | 0.03 | 268.35
1553 | Story24 | B46 | 360UB56.7 | Beam | 300PLUS-300 | Steel I/Wide Flange | 172 | 359 | 72.4 | 7200 | 0.05 | 409.02
1554 | Story24 | B47 | 360UB56.7 | Beam | 300PLUS-300 | Steel I/Wide Flange | 172 | 359 | 72.4 | 7200 | 0.05 | 409.02
1555 | Story24 | B48 | 360UB56.7 | Beam | 300PLUS-300 | Steel I/Wide Flange | 172 | 359 | 72.4 | 7200 | 0.05 | 409.02
1556 | Story24 | B49 | 360UB56.7 | Beam | 300PLUS-300 | Steel I/Wide Flange | 172 | 359 | 72.4 | 7200 | 0.05 | 409.02
1557 | Story24 | B50 | 360UB56.7 | Beam | 300PLUS-300 | Steel I/Wide Flange | 172 | 359 | 72.4 | 7200 | 0.05 | 409.02
1558 | Story24 | B51 | 360UB56.7 | Beam | 300PLUS-300 | Steel I/Wide Flange | 172 | 359 | 72.4 | 7200 | 0.05 | 409.02
1559 | Story24 | B52 | 360UB56.7 | Beam | 300PLUS-300 | Steel I/Wide Flange | 172 | 359 | 72.4 | 7200 | 0.05 | 409.02
1560 | Story24 | B53 | 360UB56.7 | Beam | 300PLUS-300 | Steel I/Wide Flange | 172 | 359 | 72.4 | 7200 | 0.05 | 409.02
1561 | Story24 | B54 | 360UB56.7 | Beam | 300PLUS-300 | Steel I/Wide Flange | 172 | 359 | 72.4 | 7200 | 0.05 | 409.02
1562 | Story24 | B55 | 250UB37.3 | Beam | 300PLUS-300 | Steel I/Wide Flange | 146 | 256 | 47.5 | 7200 | 0.03 | 268.35
1563 | Story24 | B56 | 250UB37.3 | Beam | 300PLUS-300 | Steel I/Wide Flange | 146 | 256 | 47.5 | 7200 | 0.03 | 268.35
1564 | Story24 | B57 | 250UB37.3 | Beam | 300PLUS-300 | Steel I/Wide Flange | 146 | 256 | 47.5 | 7200 | 0.03 | 268.35
1565 | Story24 | B58 | 250UB37.3 | Beam | 300PLUS-300 | Steel I/Wide Flange | 146 | 256 | 47.5 | 7200 | 0.03 | 268.35
1566 | Story24 | B59 | 250UB37.3 | Beam | 300PLUS-300 | Steel I/Wide Flange | 146 | 256 | 47.5 | 7200 | 0.03 | 268.35
1567 | Story24 | B60 | 250UB37.3 | Beam | 300PLUS-300 | Steel I/Wide Flange | 146 | 256 | 47.5 | 7200 | 0.03 | 268.35
1568 | Story23 | B1 | 250UB37.3 | Beam | 300PLUS-300 | Steel I/Wide Flange | 146 | 256 | 47.5 | 7200 | 0.03 | 268.35
1569 | Story23 | B2 | 250UB37.3 | Beam | 300PLUS-300 | Steel I/Wide Flange | 146 | 256 | 47.5 | 7200 | 0.03 | 268.35
1570 | Story23 | B3 | 360UB56.7 | Beam | 300PLUS-300 | Steel I/Wide Flange | 172 | 359 | 72.4 | 7200 | 0.05 | 409.02
1571 | Story23 | B4 | 250UB37.3 | Beam | 300PLUS-300 | Steel I/Wide Flange | 146 | 256 | 47.5 | 7200 | 0.03 | 268.35
1572 | Story23 | B5 | 360UB56.7 | Beam | 300PLUS-300 | Steel I/Wide Flange | 172 | 359 | 72.4 | 7200 | 0.05 | 409.02
1573 | Story23 | B6 | 250UB37.3 | Beam | 300PLUS-300 | Steel I/Wide Flange | 146 | 256 | 47.5 | 7200 | 0.03 | 268.35
1574 | Story23 | B7 | 360UB56.7 | Beam | 300PLUS-300 | Steel I/Wide Flange | 172 | 359 | 72.4 | 7200 | 0.05 | 409.02
1575 | Story23 | B8 | 250UB37.3 | Beam | 300PLUS-300 | Steel I/Wide Flange | 146 | 256 | 47.5 | 7200 | 0.03 | 268.35
1576 | Story23 | B9 | 360UB56.7 | Beam | 300PLUS-300 | Steel I/Wide Flange | 172 | 359 | 72.4 | 7200 | 0.05 | 409.02
1577 | Story23 | B10 | 250UB37.3 | Beam | 300PLUS-300 | Steel I/Wide Flange | 146 | 256 | 47.5 | 7200 | 0.03 | 268.35
1578 | Story23 | B11 | 250UB37.3 | Beam | 300PLUS-300 | Steel I/Wide Flange | 146 | 256 | 47.5 | 7200 | 0.03 | 268.35
1579 | Story23 | B12 | 250UB37.3 | Beam | 300PLUS-300 | Steel I/Wide Flange | 146 | 256 | 47.5 | 7200 | 0.03 | 268.35
1580 | Story23 | B13 | 360UB56.7 | Beam | 300PLUS-300 | Steel I/Wide Flange | 172 | 359 | 72.4 | 7200 | 0.05 | 409.02
1581 | Story23 | B14 | 360UB56.7 | Beam | 300PLUS-300 | Steel I/Wide Flange | 172 | 359 | 72.4 | 7200 | 0.05 | 409.02
1582 | Story23 | B15 | 360UB56.7 | Beam | 300PLUS-300 | Steel I/Wide Flange | 172 | 359 | 72.4 | 7200 | 0.05 | 409.02
1583 | Story23 | B16 | 360UB56.7 | Beam | 300PLUS-300 | Steel I/Wide Flange | 172 | 359 | 72.4 | 7200 | 0.05 | 409.02
1584 | Story23 | B17 | 360UB56.7 | Beam | 300PLUS-300 | Steel I/Wide Flange | 172 | 359 | 72.4 | 7200 | 0.05 | 409.02
1585 | Story23 | B18 | 360UB56.7 | Beam | 300PLUS-300 | Steel I/Wide Flange | 172 | 359 | 72.4 | 7200 | 0.05 | 409.02
1586 | Story23 | B19 | 360UB56.7 | Beam | 300PLUS-300 | Steel I/Wide Flange | 172 | 359 | 72.4 | 7200 | 0.05 | 409.02
1587 | Story23 | B20 | 360UB56.7 | Beam | 300PLUS-300 | Steel I/Wide Flange | 172 | 359 | 72.4 | 7200 | 0.05 | 409.02
1588 | Story23 | B21 | 360UB56.7 | Beam | 300PLUS-300 | Steel I/Wide Flange | 172 | 359 | 72.4 | 7200 | 0.05 | 409.02
1589 | Story23 | B22 | 250UB37.3 | Beam | 300PLUS-300 | Steel I/Wide Flange | 146 | 256 | 47.5 | 7200 | 0.03 | 268.35
1590 | Story23 | B23 | 250UB37.3 | Beam | 300PLUS-300 | Steel I/Wide Flange | 146 | 256 | 47.5 | 7200 | 0.03 | 268.35
1591 | Story23 | B24 | 360UB56.7 | Beam | 300PLUS-300 | Steel I/Wide Flange | 172 | 359 | 72.4 | 7200 | 0.05 | 409.02
1592 | Story23 | B25 | 360UB56.7 | Beam | 300PLUS-300 | Steel I/Wide Flange | 172 | 359 | 72.4 | 7200 | 0.05 | 409.02
1593 | Story23 | B26 | 360UB56.7 | Beam | 300PLUS-300 | Steel I/Wide Flange | 172 | 359 | 72.4 | 7200 | 0.05 | 409.02
1594 | Story23 | B30 | 360UB56.7 | Beam | 300PLUS-300 | Steel I/Wide Flange | 172 | 359 | 72.4 | 7200 | 0.05 | 409.02
1595 | Story23 | B31 | 360UB56.7 | Beam | 300PLUS-300 | Steel I/Wide Flange | 172 | 359 | 72.4 | 7200 | 0.05 | 409.02
1596 | Story23 | B32 | 360UB56.7 | Beam | 300PLUS-300 | Steel I/Wide Flange | 172 | 359 | 72.4 | 7200 | 0.05 | 409.02
1597 | Story23 | B33 | 250UB37.3 | Beam | 300PLUS-300 | Steel I/Wide Flange | 146 | 256 | 47.5 | 7200 | 0.03 | 268.35
1598 | Story23 | B34 | 250UB37.3 | Beam | 300PLUS-300 | Steel I/Wide Flange | 146 | 256 | 47.5 | 7200 | 0.03 | 268.35
1599 | Story23 | B35 | 360UB56.7 | Beam | 300PLUS-300 | Steel I/Wide Flange | 172 | 359 | 72.4 | 7200 | 0.05 | 409.02
1600 | Story23 | B36 | 360UB56.7 | Beam | 300PLUS-300 | Steel I/Wide Flange | 172 | 359 | 72.4 | 7200 | 0.05 | 409.02
1601 | Story23 | B37 | 360UB56.7 | Beam | 300PLUS-300 | Steel I/Wide Flange | 172 | 359 | 72.4 | 7200 | 0.05 | 409.02
1602 | Story23 | B38 | 360UB56.7 | Beam | 300PLUS-300 | Steel I/Wide Flange | 172 | 359 | 72.4 | 7200 | 0.05 | 409.02
1603 | Story23 | B40 | 360UB56.7 | Beam | 300PLUS-300 | Steel I/Wide Flange | 172 | 359 | 72.4 | 7200 | 0.05 | 409.02
1604 | Story23 | B41 | 360UB56.7 | Beam | 300PLUS-300 | Steel I/Wide Flange | 172 | 359 | 72.4 | 7200 | 0.05 | 409.02
1605 | Story23 | B42 | 360UB56.7 | Beam | 300PLUS-300 | Steel I/Wide Flange | 172 | 359 | 72.4 | 7200 | 0.05 | 409.02
1606 | Story23 | B43 | 360UB56.7 | Beam | 300PLUS-300 | Steel I/Wide Flange | 172 | 359 | 72.4 | 7200 | 0.05 | 409.02
1607 | Story23 | B44 | 250UB37.3 | Beam | 300PLUS-300 | Steel I/Wide Flange | 146 | 256 | 47.5 | 7200 | 0.03 | 268.35
1608 | Story23 | B45 | 250UB37.3 | Beam | 300PLUS-300 | Steel I/Wide Flange | 146 | 256 | 47.5 | 7200 | 0.03 | 268.35
1609 | Story23 | B46 | 360UB56.7 | Beam | 300PLUS-300 | Steel I/Wide Flange | 172 | 359 | 72.4 | 7200 | 0.05 | 409.02
1610 | Story23 | B47 | 360UB56.7 | Beam | 300PLUS-300 | Steel I/Wide Flange | 172 | 359 | 72.4 | 7200 | 0.05 | 409.02
1611 | Story23 | B48 | 360UB56.7 | Beam | 300PLUS-300 | Steel I/Wide Flange | 172 | 359 | 72.4 | 7200 | 0.05 | 409.02
1612 | Story23 | B49 | 360UB56.7 | Beam | 300PLUS-300 | Steel I/Wide Flange | 172 | 359 | 72.4 | 7200 | 0.05 | 409.02
1613 | Story23 | B50 | 360UB56.7 | Beam | 300PLUS-300 | Steel I/Wide Flange | 172 | 359 | 72.4 | 7200 | 0.05 | 409.02
1614 | Story23 | B51 | 360UB56.7 | Beam | 300PLUS-300 | Steel I/Wide Flange | 172 | 359 | 72.4 | 7200 | 0.05 | 409.02
1615 | Story23 | B52 | 360UB56.7 | Beam | 300PLUS-300 | Steel I/Wide Flange | 172 | 359 | 72.4 | 7200 | 0.05 | 409.02
1616 | Story23 | B53 | 360UB56.7 | Beam | 300PLUS-300 | Steel I/Wide Flange | 172 | 359 | 72.4 | 7200 | 0.05 | 409.02
1617 | Story23 | B54 | 360UB56.7 | Beam | 300PLUS-300 | Steel I/Wide Flange | 172 | 359 | 72.4 | 7200 | 0.05 | 409.02
1618 | Story23 | B55 | 250UB37.3 | Beam | 300PLUS-300 | Steel I/Wide Flange | 146 | 256 | 47.5 | 7200 | 0.03 | 268.35
1619 | Story23 | B56 | 250UB37.3 | Beam | 300PLUS-300 | Steel I/Wide Flange | 146 | 256 | 47.5 | 7200 | 0.03 | 268.35
1620 | Story23 | B57 | 250UB37.3 | Beam | 300PLUS-300 | Steel I/Wide Flange | 146 | 256 | 47.5 | 7200 | 0.03 | 268.35
1621 | Story23 | B58 | 250UB37.3 | Beam | 300PLUS-300 | Steel I/Wide Flange | 146 | 256 | 47.5 | 7200 | 0.03 | 268.35
1622 | Story23 | B59 | 250UB37.3 | Beam | 300PLUS-300 | Steel I/Wide Flange | 146 | 256 | 47.5 | 7200 | 0.03 | 268.35
1623 | Story23 | B60 | 250UB37.3 | Beam | 300PLUS-300 | Steel I/Wide Flange | 146 | 256 | 47.5 | 7200 | 0.03 | 268.35
1624 | Story22 | B1 | 250UB37.3 | Beam | 300PLUS-300 | Steel I/Wide Flange | 146 | 256 | 47.5 | 7200 | 0.03 | 268.35
1625 | Story22 | B2 | 250UB37.3 | Beam | 300PLUS-300 | Steel I/Wide Flange | 146 | 256 | 47.5 | 7200 | 0.03 | 268.35
1626 | Story22 | B3 | 360UB56.7 | Beam | 300PLUS-300 | Steel I/Wide Flange | 172 | 359 | 72.4 | 7200 | 0.05 | 409.02
1627 | Story22 | B4 | 250UB37.3 | Beam | 300PLUS-300 | Steel I/Wide Flange | 146 | 256 | 47.5 | 7200 | 0.03 | 268.35
1628 | Story22 | B5 | 360UB56.7 | Beam | 300PLUS-300 | Steel I/Wide Flange | 172 | 359 | 72.4 | 7200 | 0.05 | 409.02
1629 | Story22 | B6 | 250UB37.3 | Beam | 300PLUS-300 | Steel I/Wide Flange | 146 | 256 | 47.5 | 7200 | 0.03 | 268.35
1630 | Story22 | B7 | 360UB56.7 | Beam | 300PLUS-300 | Steel I/Wide Flange | 172 | 359 | 72.4 | 7200 | 0.05 | 409.02
1631 | Story22 | B8 | 250UB37.3 | Beam | 300PLUS-300 | Steel I/Wide Flange | 146 | 256 | 47.5 | 7200 | 0.03 | 268.35
1632 | Story22 | B9 | 360UB56.7 | Beam | 300PLUS-300 | Steel I/Wide Flange | 172 | 359 | 72.4 | 7200 | 0.05 | 409.02
1633 | Story22 | B10 | 250UB37.3 | Beam | 300PLUS-300 | Steel I/Wide Flange | 146 | 256 | 47.5 | 7200 | 0.03 | 268.35
1634 | Story22 | B11 | 250UB37.3 | Beam | 300PLUS-300 | Steel I/Wide Flange | 146 | 256 | 47.5 | 7200 | 0.03 | 268.35
1635 | Story22 | B12 | 250UB37.3 | Beam | 300PLUS-300 | Steel I/Wide Flange | 146 | 256 | 47.5 | 7200 | 0.03 | 268.35
1636 | Story22 | B13 | 360UB56.7 | Beam | 300PLUS-300 | Steel I/Wide Flange | 172 | 359 | 72.4 | 7200 | 0.05 | 409.02
1637 | Story22 | B14 | 360UB56.7 | Beam | 300PLUS-300 | Steel I/Wide Flange | 172 | 359 | 72.4 | 7200 | 0.05 | 409.02
1638 | Story22 | B15 | 360UB56.7 | Beam | 300PLUS-300 | Steel I/Wide Flange | 172 | 359 | 72.4 | 7200 | 0.05 | 409.02
1639 | Story22 | B16 | 360UB56.7 | Beam | 300PLUS-300 | Steel I/Wide Flange | 172 | 359 | 72.4 | 7200 | 0.05 | 409.02
1640 | Story22 | B17 | 360UB56.7 | Beam | 300PLUS-300 | Steel I/Wide Flange | 172 | 359 | 72.4 | 7200 | 0.05 | 409.02
1641 | Story22 | B18 | 360UB56.7 | Beam | 300PLUS-300 | Steel I/Wide Flange | 172 | 359 | 72.4 | 7200 | 0.05 | 409.02
1642 | Story22 | B19 | 360UB56.7 | Beam | 300PLUS-300 | Steel I/Wide Flange | 172 | 359 | 72.4 | 7200 | 0.05 | 409.02
1643 | Story22 | B20 | 360UB56.7 | Beam | 300PLUS-300 | Steel I/Wide Flange | 172 | 359 | 72.4 | 7200 | 0.05 | 409.02
1644 | Story22 | B21 | 360UB56.7 | Beam | 300PLUS-300 | Steel I/Wide Flange | 172 | 359 | 72.4 | 7200 | 0.05 | 409.02
1645 | Story22 | B22 | 250UB37.3 | Beam | 300PLUS-300 | Steel I/Wide Flange | 146 | 256 | 47.5 | 7200 | 0.03 | 268.35
1646 | Story22 | B23 | 250UB37.3 | Beam | 300PLUS-300 | Steel I/Wide Flange | 146 | 256 | 47.5 | 7200 | 0.03 | 268.35
1647 | Story22 | B24 | 360UB56.7 | Beam | 300PLUS-300 | Steel I/Wide Flange | 172 | 359 | 72.4 | 7200 | 0.05 | 409.02
1648 | Story22 | B25 | 360UB56.7 | Beam | 300PLUS-300 | Steel I/Wide Flange | 172 | 359 | 72.4 | 7200 | 0.05 | 409.02
1649 | Story22 | B26 | 360UB56.7 | Beam | 300PLUS-300 | Steel I/Wide Flange | 172 | 359 | 72.4 | 7200 | 0.05 | 409.02
1650 | Story22 | B30 | 360UB56.7 | Beam | 300PLUS-300 | Steel I/Wide Flange | 172 | 359 | 72.4 | 7200 | 0.05 | 409.02
1651 | Story22 | B31 | 360UB56.7 | Beam | 300PLUS-300 | Steel I/Wide Flange | 172 | 359 | 72.4 | 7200 | 0.05 | 409.02
1652 | Story22 | B32 | 360UB56.7 | Beam | 300PLUS-300 | Steel I/Wide Flange | 172 | 359 | 72.4 | 7200 | 0.05 | 409.02
1653 | Story22 | B33 | 250UB37.3 | Beam | 300PLUS-300 | Steel I/Wide Flange | 146 | 256 | 47.5 | 7200 | 0.03 | 268.35
1654 | Story22 | B34 | 250UB37.3 | Beam | 300PLUS-300 | Steel I/Wide Flange | 146 | 256 | 47.5 | 7200 | 0.03 | 268.35
1655 | Story22 | B35 | 360UB56.7 | Beam | 300PLUS-300 | Steel I/Wide Flange | 172 | 359 | 72.4 | 7200 | 0.05 | 409.02
1656 | Story22 | B36 | 360UB56.7 | Beam | 300PLUS-300 | Steel I/Wide Flange | 172 | 359 | 72.4 | 7200 | 0.05 | 409.02
1657 | Story22 | B37 | 360UB56.7 | Beam | 300PLUS-300 | Steel I/Wide Flange | 172 | 359 | 72.4 | 7200 | 0.05 | 409.02
1658 | Story22 | B38 | 360UB56.7 | Beam | 300PLUS-300 | Steel I/Wide Flange | 172 | 359 | 72.4 | 7200 | 0.05 | 409.02
1659 | Story22 | B40 | 360UB56.7 | Beam | 300PLUS-300 | Steel I/Wide Flange | 172 | 359 | 72.4 | 7200 | 0.05 | 409.02
1660 | Story22 | B41 | 360UB56.7 | Beam | 300PLUS-300 | Steel I/Wide Flange | 172 | 359 | 72.4 | 7200 | 0.05 | 409.02
1661 | Story22 | B42 | 360UB56.7 | Beam | 300PLUS-300 | Steel I/Wide Flange | 172 | 359 | 72.4 | 7200 | 0.05 | 409.02
1662 | Story22 | B43 | 360UB56.7 | Beam | 300PLUS-300 | Steel I/Wide Flange | 172 | 359 | 72.4 | 7200 | 0.05 | 409.02
1663 | Story22 | B44 | 250UB37.3 | Beam | 300PLUS-300 | Steel I/Wide Flange | 146 | 256 | 47.5 | 7200 | 0.03 | 268.35
1664 | Story22 | B45 | 250UB37.3 | Beam | 300PLUS-300 | Steel I/Wide Flange | 146 | 256 | 47.5 | 7200 | 0.03 | 268.35
1665 | Story22 | B46 | 360UB56.7 | Beam | 300PLUS-300 | Steel I/Wide Flange | 172 | 359 | 72.4 | 7200 | 0.05 | 409.02
1666 | Story22 | B47 | 360UB56.7 | Beam | 300PLUS-300 | Steel I/Wide Flange | 172 | 359 | 72.4 | 7200 | 0.05 | 409.02
1667 | Story22 | B48 | 360UB56.7 | Beam | 300PLUS-300 | Steel I/Wide Flange | 172 | 359 | 72.4 | 7200 | 0.05 | 409.02
1668 | Story22 | B49 | 360UB56.7 | Beam | 300PLUS-300 | Steel I/Wide Flange | 172 | 359 | 72.4 | 7200 | 0.05 | 409.02
1669 | Story22 | B50 | 360UB56.7 | Beam | 300PLUS-300 | Steel I/Wide Flange | 172 | 359 | 72.4 | 7200 | 0.05 | 409.02
1670 | Story22 | B51 | 360UB56.7 | Beam | 300PLUS-300 | Steel I/Wide Flange | 172 | 359 | 72.4 | 7200 | 0.05 | 409.02
1671 | Story22 | B52 | 360UB56.7 | Beam | 300PLUS-300 | Steel I/Wide Flange | 172 | 359 | 72.4 | 7200 | 0.05 | 409.02
1672 | Story22 | B53 | 360UB56.7 | Beam | 300PLUS-300 | Steel I/Wide Flange | 172 | 359 | 72.4 | 7200 | 0.05 | 409.02
1673 | Story22 | B54 | 360UB56.7 | Beam | 300PLUS-300 | Steel I/Wide Flange | 172 | 359 | 72.4 | 7200 | 0.05 | 409.02
1674 | Story22 | B55 | 250UB37.3 | Beam | 300PLUS-300 | Steel I/Wide Flange | 146 | 256 | 47.5 | 7200 | 0.03 | 268.35
1675 | Story22 | B56 | 250UB37.3 | Beam | 300PLUS-300 | Steel I/Wide Flange | 146 | 256 | 47.5 | 7200 | 0.03 | 268.35
1676 | Story22 | B57 | 250UB37.3 | Beam | 300PLUS-300 | Steel I/Wide Flange | 146 | 256 | 47.5 | 7200 | 0.03 | 268.35
1677 | Story22 | B58 | 250UB37.3 | Beam | 300PLUS-300 | Steel I/Wide Flange | 146 | 256 | 47.5 | 7200 | 0.03 | 268.35
1678 | Story22 | B59 | 250UB37.3 | Beam | 300PLUS-300 | Steel I/Wide Flange | 146 | 256 | 47.5 | 7200 | 0.03 | 268.35
1679 | Story22 | B60 | 250UB37.3 | Beam | 300PLUS-300 | Steel I/Wide Flange | 146 | 256 | 47.5 | 7200 | 0.03 | 268.35
1680 | Story21 | B1 | 250UB37.3 | Beam | 300PLUS-300 | Steel I/Wide Flange | 146 | 256 | 47.5 | 7200 | 0.03 | 268.35
1681 | Story21 | B2 | 250UB37.3 | Beam | 300PLUS-300 | Steel I/Wide Flange | 146 | 256 | 47.5 | 7200 | 0.03 | 268.35
1682 | Story21 | B3 | 360UB56.7 | Beam | 300PLUS-300 | Steel I/Wide Flange | 172 | 359 | 72.4 | 7200 | 0.05 | 409.02
1683 | Story21 | B4 | 250UB37.3 | Beam | 300PLUS-300 | Steel I/Wide Flange | 146 | 256 | 47.5 | 7200 | 0.03 | 268.35
1684 | Story21 | B5 | 360UB56.7 | Beam | 300PLUS-300 | Steel I/Wide Flange | 172 | 359 | 72.4 | 7200 | 0.05 | 409.02
1685 | Story21 | B6 | 250UB37.3 | Beam | 300PLUS-300 | Steel I/Wide Flange | 146 | 256 | 47.5 | 7200 | 0.03 | 268.35
1686 | Story21 | B7 | 360UB56.7 | Beam | 300PLUS-300 | Steel I/Wide Flange | 172 | 359 | 72.4 | 7200 | 0.05 | 409.02
1687 | Story21 | B8 | 250UB37.3 | Beam | 300PLUS-300 | Steel I/Wide Flange | 146 | 256 | 47.5 | 7200 | 0.03 | 268.35
1688 | Story21 | B9 | 360UB56.7 | Beam | 300PLUS-300 | Steel I/Wide Flange | 172 | 359 | 72.4 | 7200 | 0.05 | 409.02
1689 | Story21 | B10 | 250UB37.3 | Beam | 300PLUS-300 | Steel I/Wide Flange | 146 | 256 | 47.5 | 7200 | 0.03 | 268.35
1690 | Story21 | B11 | 250UB37.3 | Beam | 300PLUS-300 | Steel I/Wide Flange | 146 | 256 | 47.5 | 7200 | 0.03 | 268.35
1691 | Story21 | B12 | 250UB37.3 | Beam | 300PLUS-300 | Steel I/Wide Flange | 146 | 256 | 47.5 | 7200 | 0.03 | 268.35
1692 | Story21 | B13 | 360UB56.7 | Beam | 300PLUS-300 | Steel I/Wide Flange | 172 | 359 | 72.4 | 7200 | 0.05 | 409.02
1693 | Story21 | B14 | 360UB56.7 | Beam | 300PLUS-300 | Steel I/Wide Flange | 172 | 359 | 72.4 | 7200 | 0.05 | 409.02
1694 | Story21 | B15 | 360UB56.7 | Beam | 300PLUS-300 | Steel I/Wide Flange | 172 | 359 | 72.4 | 7200 | 0.05 | 409.02
1695 | Story21 | B16 | 360UB56.7 | Beam | 300PLUS-300 | Steel I/Wide Flange | 172 | 359 | 72.4 | 7200 | 0.05 | 409.02
1696 | Story21 | B17 | 360UB56.7 | Beam | 300PLUS-300 | Steel I/Wide Flange | 172 | 359 | 72.4 | 7200 | 0.05 | 409.02
1697 | Story21 | B18 | 360UB56.7 | Beam | 300PLUS-300 | Steel I/Wide Flange | 172 | 359 | 72.4 | 7200 | 0.05 | 409.02
1698 | Story21 | B19 | 360UB56.7 | Beam | 300PLUS-300 | Steel I/Wide Flange | 172 | 359 | 72.4 | 7200 | 0.05 | 409.02
1699 | Story21 | B20 | 360UB56.7 | Beam | 300PLUS-300 | Steel I/Wide Flange | 172 | 359 | 72.4 | 7200 | 0.05 | 409.02
1700 | Story21 | B21 | 360UB56.7 | Beam | 300PLUS-300 | Steel I/Wide Flange | 172 | 359 | 72.4 | 7200 | 0.05 | 409.02
1701 | Story21 | B22 | 250UB37.3 | Beam | 300PLUS-300 | Steel I/Wide Flange | 146 | 256 | 47.5 | 7200 | 0.03 | 268.35
1702 | Story21 | B23 | 250UB37.3 | Beam | 300PLUS-300 | Steel I/Wide Flange | 146 | 256 | 47.5 | 7200 | 0.03 | 268.35
1703 | Story21 | B24 | 360UB56.7 | Beam | 300PLUS-300 | Steel I/Wide Flange | 172 | 359 | 72.4 | 7200 | 0.05 | 409.02
1704 | Story21 | B25 | 360UB56.7 | Beam | 300PLUS-300 | Steel I/Wide Flange | 172 | 359 | 72.4 | 7200 | 0.05 | 409.02
1705 | Story21 | B26 | 360UB56.7 | Beam | 300PLUS-300 | Steel I/Wide Flange | 172 | 359 | 72.4 | 7200 | 0.05 | 409.02
1706 | Story21 | B30 | 360UB56.7 | Beam | 300PLUS-300 | Steel I/Wide Flange | 172 | 359 | 72.4 | 7200 | 0.05 | 409.02
1707 | Story21 | B31 | 360UB56.7 | Beam | 300PLUS-300 | Steel I/Wide Flange | 172 | 359 | 72.4 | 7200 | 0.05 | 409.02
1708 | Story21 | B32 | 360UB56.7 | Beam | 300PLUS-300 | Steel I/Wide Flange | 172 | 359 | 72.4 | 7200 | 0.05 | 409.02
1709 | Story21 | B33 | 250UB37.3 | Beam | 300PLUS-300 | Steel I/Wide Flange | 146 | 256 | 47.5 | 7200 | 0.03 | 268.35
1710 | Story21 | B34 | 250UB37.3 | Beam | 300PLUS-300 | Steel I/Wide Flange | 146 | 256 | 47.5 | 7200 | 0.03 | 268.35
1711 | Story21 | B35 | 360UB56.7 | Beam | 300PLUS-300 | Steel I/Wide Flange | 172 | 359 | 72.4 | 7200 | 0.05 | 409.02
1712 | Story21 | B36 | 360UB56.7 | Beam | 300PLUS-300 | Steel I/Wide Flange | 172 | 359 | 72.4 | 7200 | 0.05 | 409.02
1713 | Story21 | B37 | 360UB56.7 | Beam | 300PLUS-300 | Steel I/Wide Flange | 172 | 359 | 72.4 | 7200 | 0.05 | 409.02
1714 | Story21 | B38 | 360UB56.7 | Beam | 300PLUS-300 | Steel I/Wide Flange | 172 | 359 | 72.4 | 7200 | 0.05 | 409.02
1715 | Story21 | B40 | 360UB56.7 | Beam | 300PLUS-300 | Steel I/Wide Flange | 172 | 359 | 72.4 | 7200 | 0.05 | 409.02
1716 | Story21 | B41 | 360UB56.7 | Beam | 300PLUS-300 | Steel I/Wide Flange | 172 | 359 | 72.4 | 7200 | 0.05 | 409.02
1717 | Story21 | B42 | 360UB56.7 | Beam | 300PLUS-300 | Steel I/Wide Flange | 172 | 359 | 72.4 | 7200 | 0.05 | 409.02
1718 | Story21 | B43 | 360UB56.7 | Beam | 300PLUS-300 | Steel I/Wide Flange | 172 | 359 | 72.4 | 7200 | 0.05 | 409.02
1719 | Story21 | B44 | 250UB37.3 | Beam | 300PLUS-300 | Steel I/Wide Flange | 146 | 256 | 47.5 | 7200 | 0.03 | 268.35
1720 | Story21 | B45 | 250UB37.3 | Beam | 300PLUS-300 | Steel I/Wide Flange | 146 | 256 | 47.5 | 7200 | 0.03 | 268.35
1721 | Story21 | B46 | 360UB56.7 | Beam | 300PLUS-300 | Steel I/Wide Flange | 172 | 359 | 72.4 | 7200 | 0.05 | 409.02
1722 | Story21 | B47 | 360UB56.7 | Beam | 300PLUS-300 | Steel I/Wide Flange | 172 | 359 | 72.4 | 7200 | 0.05 | 409.02
1723 | Story21 | B48 | 360UB56.7 | Beam | 300PLUS-300 | Steel I/Wide Flange | 172 | 359 | 72.4 | 7200 | 0.05 | 409.02
1724 | Story21 | B49 | 360UB56.7 | Beam | 300PLUS-300 | Steel I/Wide Flange | 172 | 359 | 72.4 | 7200 | 0.05 | 409.02
1725 | Story21 | B50 | 360UB56.7 | Beam | 300PLUS-300 | Steel I/Wide Flange | 172 | 359 | 72.4 | 7200 | 0.05 | 409.02
1726 | Story21 | B51 | 360UB56.7 | Beam | 300PLUS-300 | Steel I/Wide Flange | 172 | 359 | 72.4 | 7200 | 0.05 | 409.02
1727 | Story21 | B52 | 360UB56.7 | Beam | 300PLUS-300 | Steel I/Wide Flange | 172 | 359 | 72.4 | 7200 | 0.05 | 409.02
1728 | Story21 | B53 | 360UB56.7 | Beam | 300PLUS-300 | Steel I/Wide Flange | 172 | 359 | 72.4 | 7200 | 0.05 | 409.02
1729 | Story21 | B54 | 360UB56.7 | Beam | 300PLUS-300 | Steel I/Wide Flange | 172 | 359 | 72.4 | 7200 | 0.05 | 409.02
1730 | Story21 | B55 | 250UB37.3 | Beam | 300PLUS-300 | Steel I/Wide Flange | 146 | 256 | 47.5 | 7200 | 0.03 | 268.35
1731 | Story21 | B56 | 250UB37.3 | Beam | 300PLUS-300 | Steel I/Wide Flange | 146 | 256 | 47.5 | 7200 | 0.03 | 268.35
1732 | Story21 | B57 | 250UB37.3 | Beam | 300PLUS-300 | Steel I/Wide Flange | 146 | 256 | 47.5 | 7200 | 0.03 | 268.35
1733 | Story21 | B58 | 250UB37.3 | Beam | 300PLUS-300 | Steel I/Wide Flange | 146 | 256 | 47.5 | 7200 | 0.03 | 268.35
1734 | Story21 | B59 | 250UB37.3 | Beam | 300PLUS-300 | Steel I/Wide Flange | 146 | 256 | 47.5 | 7200 | 0.03 | 268.35
1735 | Story21 | B60 | 250UB37.3 | Beam | 300PLUS-300 | Steel I/Wide Flange | 146 | 256 | 47.5 | 7200 | 0.03 | 268.35
1736 | Story20 | B1 | 250UB37.3 | Beam | 300PLUS-300 | Steel I/Wide Flange | 146 | 256 | 47.5 | 7200 | 0.03 | 268.35
1737 | Story20 | B2 | 250UB37.3 | Beam | 300PLUS-300 | Steel I/Wide Flange | 146 | 256 | 47.5 | 7200 | 0.03 | 268.35
1738 | Story20 | B3 | 310UB46.2 | Beam | 300PLUS-300 | Steel I/Wide Flange | 166 | 307 | 59.3 | 7200 | 0.04 | 335.01
1739 | Story20 | B4 | 250UB37.3 | Beam | 300PLUS-300 | Steel I/Wide Flange | 146 | 256 | 47.5 | 7200 | 0.03 | 268.35
1740 | Story20 | B5 | 310UB46.2 | Beam | 300PLUS-300 | Steel I/Wide Flange | 166 | 307 | 59.3 | 7200 | 0.04 | 335.01
1741 | Story20 | B6 | 250UB37.3 | Beam | 300PLUS-300 | Steel I/Wide Flange | 146 | 256 | 47.5 | 7200 | 0.03 | 268.35
1742 | Story20 | B7 | 310UB46.2 | Beam | 300PLUS-300 | Steel I/Wide Flange | 166 | 307 | 59.3 | 7200 | 0.04 | 335.01
1743 | Story20 | B8 | 250UB37.3 | Beam | 300PLUS-300 | Steel I/Wide Flange | 146 | 256 | 47.5 | 7200 | 0.03 | 268.35
1744 | Story20 | B9 | 310UB46.2 | Beam | 300PLUS-300 | Steel I/Wide Flange | 166 | 307 | 59.3 | 7200 | 0.04 | 335.01
1745 | Story20 | B10 | 250UB37.3 | Beam | 300PLUS-300 | Steel I/Wide Flange | 146 | 256 | 47.5 | 7200 | 0.03 | 268.35
1746 | Story20 | B11 | 250UB37.3 | Beam | 300PLUS-300 | Steel I/Wide Flange | 146 | 256 | 47.5 | 7200 | 0.03 | 268.35
1747 | Story20 | B12 | 250UB37.3 | Beam | 300PLUS-300 | Steel I/Wide Flange | 146 | 256 | 47.5 | 7200 | 0.03 | 268.35
1748 | Story20 | B13 | 310UB46.2 | Beam | 300PLUS-300 | Steel I/Wide Flange | 166 | 307 | 59.3 | 7200 | 0.04 | 335.01
1749 | Story20 | B14 | 310UB46.2 | Beam | 300PLUS-300 | Steel I/Wide Flange | 166 | 307 | 59.3 | 7200 | 0.04 | 335.01
1750 | Story20 | B15 | 310UB46.2 | Beam | 300PLUS-300 | Steel I/Wide Flange | 166 | 307 | 59.3 | 7200 | 0.04 | 335.01
1751 | Story20 | B16 | 310UB46.2 | Beam | 300PLUS-300 | Steel I/Wide Flange | 166 | 307 | 59.3 | 7200 | 0.04 | 335.01
1752 | Story20 | B17 | 310UB46.2 | Beam | 300PLUS-300 | Steel I/Wide Flange | 166 | 307 | 59.3 | 7200 | 0.04 | 335.01
1753 | Story20 | B18 | 310UB46.2 | Beam | 300PLUS-300 | Steel I/Wide Flange | 166 | 307 | 59.3 | 7200 | 0.04 | 335.01
1754 | Story20 | B19 | 310UB46.2 | Beam | 300PLUS-300 | Steel I/Wide Flange | 166 | 307 | 59.3 | 7200 | 0.04 | 335.01
1755 | Story20 | B20 | 310UB46.2 | Beam | 300PLUS-300 | Steel I/Wide Flange | 166 | 307 | 59.3 | 7200 | 0.04 | 335.01
1756 | Story20 | B21 | 310UB46.2 | Beam | 300PLUS-300 | Steel I/Wide Flange | 166 | 307 | 59.3 | 7200 | 0.04 | 335.01
1757 | Story20 | B22 | 250UB37.3 | Beam | 300PLUS-300 | Steel I/Wide Flange | 146 | 256 | 47.5 | 7200 | 0.03 | 268.35
1758 | Story20 | B23 | 250UB37.3 | Beam | 300PLUS-300 | Steel I/Wide Flange | 146 | 256 | 47.5 | 7200 | 0.03 | 268.35
1759 | Story20 | B24 | 310UB46.2 | Beam | 300PLUS-300 | Steel I/Wide Flange | 166 | 307 | 59.3 | 7200 | 0.04 | 335.01
1760 | Story20 | B25 | 310UB46.2 | Beam | 300PLUS-300 | Steel I/Wide Flange | 166 | 307 | 59.3 | 7200 | 0.04 | 335.01
1761 | Story20 | B26 | 310UB46.2 | Beam | 300PLUS-300 | Steel I/Wide Flange | 166 | 307 | 59.3 | 7200 | 0.04 | 335.01
1762 | Story20 | B30 | 310UB46.2 | Beam | 300PLUS-300 | Steel I/Wide Flange | 166 | 307 | 59.3 | 7200 | 0.04 | 335.01
1763 | Story20 | B31 | 310UB46.2 | Beam | 300PLUS-300 | Steel I/Wide Flange | 166 | 307 | 59.3 | 7200 | 0.04 | 335.01
1764 | Story20 | B32 | 310UB46.2 | Beam | 300PLUS-300 | Steel I/Wide Flange | 166 | 307 | 59.3 | 7200 | 0.04 | 335.01
1765 | Story20 | B33 | 250UB37.3 | Beam | 300PLUS-300 | Steel I/Wide Flange | 146 | 256 | 47.5 | 7200 | 0.03 | 268.35
1766 | Story20 | B34 | 250UB37.3 | Beam | 300PLUS-300 | Steel I/Wide Flange | 146 | 256 | 47.5 | 7200 | 0.03 | 268.35
1767 | Story20 | B35 | 310UB46.2 | Beam | 300PLUS-300 | Steel I/Wide Flange | 166 | 307 | 59.3 | 7200 | 0.04 | 335.01
1768 | Story20 | B36 | 310UB46.2 | Beam | 300PLUS-300 | Steel I/Wide Flange | 166 | 307 | 59.3 | 7200 | 0.04 | 335.01
1769 | Story20 | B37 | 310UB46.2 | Beam | 300PLUS-300 | Steel I/Wide Flange | 166 | 307 | 59.3 | 7200 | 0.04 | 335.01
1770 | Story20 | B38 | 310UB46.2 | Beam | 300PLUS-300 | Steel I/Wide Flange | 166 | 307 | 59.3 | 7200 | 0.04 | 335.01
1771 | Story20 | B40 | 310UB46.2 | Beam | 300PLUS-300 | Steel I/Wide Flange | 166 | 307 | 59.3 | 7200 | 0.04 | 335.01
1772 | Story20 | B41 | 310UB46.2 | Beam | 300PLUS-300 | Steel I/Wide Flange | 166 | 307 | 59.3 | 7200 | 0.04 | 335.01
1773 | Story20 | B42 | 310UB46.2 | Beam | 300PLUS-300 | Steel I/Wide Flange | 166 | 307 | 59.3 | 7200 | 0.04 | 335.01
1774 | Story20 | B43 | 310UB46.2 | Beam | 300PLUS-300 | Steel I/Wide Flange | 166 | 307 | 59.3 | 7200 | 0.04 | 335.01
1775 | Story20 | B44 | 250UB37.3 | Beam | 300PLUS-300 | Steel I/Wide Flange | 146 | 256 | 47.5 | 7200 | 0.03 | 268.35
1776 | Story20 | B45 | 250UB37.3 | Beam | 300PLUS-300 | Steel I/Wide Flange | 146 | 256 | 47.5 | 7200 | 0.03 | 268.35
1777 | Story20 | B46 | 310UB46.2 | Beam | 300PLUS-300 | Steel I/Wide Flange | 166 | 307 | 59.3 | 7200 | 0.04 | 335.01
1778 | Story20 | B47 | 310UB46.2 | Beam | 300PLUS-300 | Steel I/Wide Flange | 166 | 307 | 59.3 | 7200 | 0.04 | 335.01
1779 | Story20 | B48 | 310UB46.2 | Beam | 300PLUS-300 | Steel I/Wide Flange | 166 | 307 | 59.3 | 7200 | 0.04 | 335.01
1780 | Story20 | B49 | 310UB46.2 | Beam | 300PLUS-300 | Steel I/Wide Flange | 166 | 307 | 59.3 | 7200 | 0.04 | 335.01
1781 | Story20 | B50 | 310UB46.2 | Beam | 300PLUS-300 | Steel I/Wide Flange | 166 | 307 | 59.3 | 7200 | 0.04 | 335.01
1782 | Story20 | B51 | 310UB46.2 | Beam | 300PLUS-300 | Steel I/Wide Flange | 166 | 307 | 59.3 | 7200 | 0.04 | 335.01
1783 | Story20 | B52 | 310UB46.2 | Beam | 300PLUS-300 | Steel I/Wide Flange | 166 | 307 | 59.3 | 7200 | 0.04 | 335.01
1784 | Story20 | B53 | 310UB46.2 | Beam | 300PLUS-300 | Steel I/Wide Flange | 166 | 307 | 59.3 | 7200 | 0.04 | 335.01
1785 | Story20 | B54 | 310UB46.2 | Beam | 300PLUS-300 | Steel I/Wide Flange | 166 | 307 | 59.3 | 7200 | 0.04 | 335.01
1786 | Story20 | B55 | 250UB37.3 | Beam | 300PLUS-300 | Steel I/Wide Flange | 146 | 256 | 47.5 | 7200 | 0.03 | 268.35
1787 | Story20 | B56 | 250UB37.3 | Beam | 300PLUS-300 | Steel I/Wide Flange | 146 | 256 | 47.5 | 7200 | 0.03 | 268.35
1788 | Story20 | B57 | 250UB37.3 | Beam | 300PLUS-300 | Steel I/Wide Flange | 146 | 256 | 47.5 | 7200 | 0.03 | 268.35
1789 | Story20 | B58 | 250UB37.3 | Beam | 300PLUS-300 | Steel I/Wide Flange | 146 | 256 | 47.5 | 7200 | 0.03 | 268.35
1790 | Story20 | B59 | 250UB37.3 | Beam | 300PLUS-300 | Steel I/Wide Flange | 146 | 256 | 47.5 | 7200 | 0.03 | 268.35
1791 | Story20 | B60 | 250UB37.3 | Beam | 300PLUS-300 | Steel I/Wide Flange | 146 | 256 | 47.5 | 7200 | 0.03 | 268.35
1792 | Story19 | B1 | 250UB37.3 | Beam | 300PLUS-300 | Steel I/Wide Flange | 146 | 256 | 47.5 | 7200 | 0.03 | 268.35
1793 | Story19 | B2 | 250UB37.3 | Beam | 300PLUS-300 | Steel I/Wide Flange | 146 | 256 | 47.5 | 7200 | 0.03 | 268.35
1794 | Story19 | B3 | 310UB46.2 | Beam | 300PLUS-300 | Steel I/Wide Flange | 166 | 307 | 59.3 | 7200 | 0.04 | 335.01
1795 | Story19 | B4 | 250UB37.3 | Beam | 300PLUS-300 | Steel I/Wide Flange | 146 | 256 | 47.5 | 7200 | 0.03 | 268.35
1796 | Story19 | B5 | 310UB46.2 | Beam | 300PLUS-300 | Steel I/Wide Flange | 166 | 307 | 59.3 | 7200 | 0.04 | 335.01
1797 | Story19 | B6 | 250UB37.3 | Beam | 300PLUS-300 | Steel I/Wide Flange | 146 | 256 | 47.5 | 7200 | 0.03 | 268.35
1798 | Story19 | B7 | 310UB46.2 | Beam | 300PLUS-300 | Steel I/Wide Flange | 166 | 307 | 59.3 | 7200 | 0.04 | 335.01
1799 | Story19 | B8 | 250UB37.3 | Beam | 300PLUS-300 | Steel I/Wide Flange | 146 | 256 | 47.5 | 7200 | 0.03 | 268.35
1800 | Story19 | B9 | 310UB46.2 | Beam | 300PLUS-300 | Steel I/Wide Flange | 166 | 307 | 59.3 | 7200 | 0.04 | 335.01
1801 | Story19 | B10 | 250UB37.3 | Beam | 300PLUS-300 | Steel I/Wide Flange | 146 | 256 | 47.5 | 7200 | 0.03 | 268.35
1802 | Story19 | B11 | 250UB37.3 | Beam | 300PLUS-300 | Steel I/Wide Flange | 146 | 256 | 47.5 | 7200 | 0.03 | 268.35
1803 | Story19 | B12 | 250UB37.3 | Beam | 300PLUS-300 | Steel I/Wide Flange | 146 | 256 | 47.5 | 7200 | 0.03 | 268.35
1804 | Story19 | B13 | 310UB46.2 | Beam | 300PLUS-300 | Steel I/Wide Flange | 166 | 307 | 59.3 | 7200 | 0.04 | 335.01
1805 | Story19 | B14 | 310UB46.2 | Beam | 300PLUS-300 | Steel I/Wide Flange | 166 | 307 | 59.3 | 7200 | 0.04 | 335.01
1806 | Story19 | B15 | 310UB46.2 | Beam | 300PLUS-300 | Steel I/Wide Flange | 166 | 307 | 59.3 | 7200 | 0.04 | 335.01
1807 | Story19 | B16 | 310UB46.2 | Beam | 300PLUS-300 | Steel I/Wide Flange | 166 | 307 | 59.3 | 7200 | 0.04 | 335.01
1808 | Story19 | B17 | 310UB46.2 | Beam | 300PLUS-300 | Steel I/Wide Flange | 166 | 307 | 59.3 | 7200 | 0.04 | 335.01
1809 | Story19 | B18 | 310UB46.2 | Beam | 300PLUS-300 | Steel I/Wide Flange | 166 | 307 | 59.3 | 7200 | 0.04 | 335.01
1810 | Story19 | B19 | 310UB46.2 | Beam | 300PLUS-300 | Steel I/Wide Flange | 166 | 307 | 59.3 | 7200 | 0.04 | 335.01
1811 | Story19 | B20 | 310UB46.2 | Beam | 300PLUS-300 | Steel I/Wide Flange | 166 | 307 | 59.3 | 7200 | 0.04 | 335.01
1812 | Story19 | B21 | 310UB46.2 | Beam | 300PLUS-300 | Steel I/Wide Flange | 166 | 307 | 59.3 | 7200 | 0.04 | 335.01
1813 | Story19 | B22 | 250UB37.3 | Beam | 300PLUS-300 | Steel I/Wide Flange | 146 | 256 | 47.5 | 7200 | 0.03 | 268.35
1814 | Story19 | B23 | 250UB37.3 | Beam | 300PLUS-300 | Steel I/Wide Flange | 146 | 256 | 47.5 | 7200 | 0.03 | 268.35
1815 | Story19 | B24 | 310UB46.2 | Beam | 300PLUS-300 | Steel I/Wide Flange | 166 | 307 | 59.3 | 7200 | 0.04 | 335.01
1816 | Story19 | B25 | 310UB46.2 | Beam | 300PLUS-300 | Steel I/Wide Flange | 166 | 307 | 59.3 | 7200 | 0.04 | 335.01
1817 | Story19 | B26 | 310UB46.2 | Beam | 300PLUS-300 | Steel I/Wide Flange | 166 | 307 | 59.3 | 7200 | 0.04 | 335.01
1818 | Story19 | B30 | 310UB46.2 | Beam | 300PLUS-300 | Steel I/Wide Flange | 166 | 307 | 59.3 | 7200 | 0.04 | 335.01
1819 | Story19 | B31 | 310UB46.2 | Beam | 300PLUS-300 | Steel I/Wide Flange | 166 | 307 | 59.3 | 7200 | 0.04 | 335.01
1820 | Story19 | B32 | 310UB46.2 | Beam | 300PLUS-300 | Steel I/Wide Flange | 166 | 307 | 59.3 | 7200 | 0.04 | 335.01
1821 | Story19 | B33 | 250UB37.3 | Beam | 300PLUS-300 | Steel I/Wide Flange | 146 | 256 | 47.5 | 7200 | 0.03 | 268.35
1822 | Story19 | B34 | 250UB37.3 | Beam | 300PLUS-300 | Steel I/Wide Flange | 146 | 256 | 47.5 | 7200 | 0.03 | 268.35
1823 | Story19 | B35 | 310UB46.2 | Beam | 300PLUS-300 | Steel I/Wide Flange | 166 | 307 | 59.3 | 7200 | 0.04 | 335.01
1824 | Story19 | B36 | 310UB46.2 | Beam | 300PLUS-300 | Steel I/Wide Flange | 166 | 307 | 59.3 | 7200 | 0.04 | 335.01
1825 | Story19 | B37 | 310UB46.2 | Beam | 300PLUS-300 | Steel I/Wide Flange | 166 | 307 | 59.3 | 7200 | 0.04 | 335.01
1826 | Story19 | B38 | 310UB46.2 | Beam | 300PLUS-300 | Steel I/Wide Flange | 166 | 307 | 59.3 | 7200 | 0.04 | 335.01
1827 | Story19 | B40 | 310UB46.2 | Beam | 300PLUS-300 | Steel I/Wide Flange | 166 | 307 | 59.3 | 7200 | 0.04 | 335.01
1828 | Story19 | B41 | 310UB46.2 | Beam | 300PLUS-300 | Steel I/Wide Flange | 166 | 307 | 59.3 | 7200 | 0.04 | 335.01
1829 | Story19 | B42 | 310UB46.2 | Beam | 300PLUS-300 | Steel I/Wide Flange | 166 | 307 | 59.3 | 7200 | 0.04 | 335.01
1830 | Story19 | B43 | 310UB46.2 | Beam | 300PLUS-300 | Steel I/Wide Flange | 166 | 307 | 59.3 | 7200 | 0.04 | 335.01
1831 | Story19 | B44 | 250UB37.3 | Beam | 300PLUS-300 | Steel I/Wide Flange | 146 | 256 | 47.5 | 7200 | 0.03 | 268.35
1832 | Story19 | B45 | 250UB37.3 | Beam | 300PLUS-300 | Steel I/Wide Flange | 146 | 256 | 47.5 | 7200 | 0.03 | 268.35
1833 | Story19 | B46 | 310UB46.2 | Beam | 300PLUS-300 | Steel I/Wide Flange | 166 | 307 | 59.3 | 7200 | 0.04 | 335.01
1834 | Story19 | B47 | 310UB46.2 | Beam | 300PLUS-300 | Steel I/Wide Flange | 166 | 307 | 59.3 | 7200 | 0.04 | 335.01
1835 | Story19 | B48 | 310UB46.2 | Beam | 300PLUS-300 | Steel I/Wide Flange | 166 | 307 | 59.3 | 7200 | 0.04 | 335.01
1836 | Story19 | B49 | 310UB46.2 | Beam | 300PLUS-300 | Steel I/Wide Flange | 166 | 307 | 59.3 | 7200 | 0.04 | 335.01
1837 | Story19 | B50 | 310UB46.2 | Beam | 300PLUS-300 | Steel I/Wide Flange | 166 | 307 | 59.3 | 7200 | 0.04 | 335.01
1838 | Story19 | B51 | 310UB46.2 | Beam | 300PLUS-300 | Steel I/Wide Flange | 166 | 307 | 59.3 | 7200 | 0.04 | 335.01
1839 | Story19 | B52 | 310UB46.2 | Beam | 300PLUS-300 | Steel I/Wide Flange | 166 | 307 | 59.3 | 7200 | 0.04 | 335.01
1840 | Story19 | B53 | 310UB46.2 | Beam | 300PLUS-300 | Steel I/Wide Flange | 166 | 307 | 59.3 | 7200 | 0.04 | 335.01
1841 | Story19 | B54 | 310UB46.2 | Beam | 300PLUS-300 | Steel I/Wide Flange | 166 | 307 | 59.3 | 7200 | 0.04 | 335.01
1842 | Story19 | B55 | 250UB37.3 | Beam | 300PLUS-300 | Steel I/Wide Flange | 146 | 256 | 47.5 | 7200 | 0.03 | 268.35
1843 | Story19 | B56 | 250UB37.3 | Beam | 300PLUS-300 | Steel I/Wide Flange | 146 | 256 | 47.5 | 7200 | 0.03 | 268.35
1844 | Story19 | B57 | 250UB37.3 | Beam | 300PLUS-300 | Steel I/Wide Flange | 146 | 256 | 47.5 | 7200 | 0.03 | 268.35
1845 | Story19 | B58 | 250UB37.3 | Beam | 300PLUS-300 | Steel I/Wide Flange | 146 | 256 | 47.5 | 7200 | 0.03 | 268.35
1846 | Story19 | B59 | 250UB37.3 | Beam | 300PLUS-300 | Steel I/Wide Flange | 146 | 256 | 47.5 | 7200 | 0.03 | 268.35
1847 | Story19 | B60 | 250UB37.3 | Beam | 300PLUS-300 | Steel I/Wide Flange | 146 | 256 | 47.5 | 7200 | 0.03 | 268.35
1848 | Story18 | B1 | 250UB37.3 | Beam | 300PLUS-300 | Steel I/Wide Flange | 146 | 256 | 47.5 | 7200 | 0.03 | 268.35
1849 | Story18 | B2 | 250UB37.3 | Beam | 300PLUS-300 | Steel I/Wide Flange | 146 | 256 | 47.5 | 7200 | 0.03 | 268.35
1850 | Story18 | B3 | 310UB46.2 | Beam | 300PLUS-300 | Steel I/Wide Flange | 166 | 307 | 59.3 | 7200 | 0.04 | 335.01
1851 | Story18 | B4 | 250UB37.3 | Beam | 300PLUS-300 | Steel I/Wide Flange | 146 | 256 | 47.5 | 7200 | 0.03 | 268.35
1852 | Story18 | B5 | 310UB46.2 | Beam | 300PLUS-300 | Steel I/Wide Flange | 166 | 307 | 59.3 | 7200 | 0.04 | 335.01
1853 | Story18 | B6 | 250UB37.3 | Beam | 300PLUS-300 | Steel I/Wide Flange | 146 | 256 | 47.5 | 7200 | 0.03 | 268.35
1854 | Story18 | B7 | 310UB46.2 | Beam | 300PLUS-300 | Steel I/Wide Flange | 166 | 307 | 59.3 | 7200 | 0.04 | 335.01
1855 | Story18 | B8 | 250UB37.3 | Beam | 300PLUS-300 | Steel I/Wide Flange | 146 | 256 | 47.5 | 7200 | 0.03 | 268.35
1856 | Story18 | B9 | 310UB46.2 | Beam | 300PLUS-300 | Steel I/Wide Flange | 166 | 307 | 59.3 | 7200 | 0.04 | 335.01
1857 | Story18 | B10 | 250UB37.3 | Beam | 300PLUS-300 | Steel I/Wide Flange | 146 | 256 | 47.5 | 7200 | 0.03 | 268.35
1858 | Story18 | B11 | 250UB37.3 | Beam | 300PLUS-300 | Steel I/Wide Flange | 146 | 256 | 47.5 | 7200 | 0.03 | 268.35
1859 | Story18 | B12 | 250UB37.3 | Beam | 300PLUS-300 | Steel I/Wide Flange | 146 | 256 | 47.5 | 7200 | 0.03 | 268.35
1860 | Story18 | B13 | 310UB46.2 | Beam | 300PLUS-300 | Steel I/Wide Flange | 166 | 307 | 59.3 | 7200 | 0.04 | 335.01
1861 | Story18 | B14 | 310UB46.2 | Beam | 300PLUS-300 | Steel I/Wide Flange | 166 | 307 | 59.3 | 7200 | 0.04 | 335.01
1862 | Story18 | B15 | 310UB46.2 | Beam | 300PLUS-300 | Steel I/Wide Flange | 166 | 307 | 59.3 | 7200 | 0.04 | 335.01
1863 | Story18 | B16 | 310UB46.2 | Beam | 300PLUS-300 | Steel I/Wide Flange | 166 | 307 | 59.3 | 7200 | 0.04 | 335.01
1864 | Story18 | B17 | 310UB46.2 | Beam | 300PLUS-300 | Steel I/Wide Flange | 166 | 307 | 59.3 | 7200 | 0.04 | 335.01
1865 | Story18 | B18 | 310UB46.2 | Beam | 300PLUS-300 | Steel I/Wide Flange | 166 | 307 | 59.3 | 7200 | 0.04 | 335.01
1866 | Story18 | B19 | 310UB46.2 | Beam | 300PLUS-300 | Steel I/Wide Flange | 166 | 307 | 59.3 | 7200 | 0.04 | 335.01
1867 | Story18 | B20 | 310UB46.2 | Beam | 300PLUS-300 | Steel I/Wide Flange | 166 | 307 | 59.3 | 7200 | 0.04 | 335.01
1868 | Story18 | B21 | 310UB46.2 | Beam | 300PLUS-300 | Steel I/Wide Flange | 166 | 307 | 59.3 | 7200 | 0.04 | 335.01
1869 | Story18 | B22 | 250UB37.3 | Beam | 300PLUS-300 | Steel I/Wide Flange | 146 | 256 | 47.5 | 7200 | 0.03 | 268.35
1870 | Story18 | B23 | 250UB37.3 | Beam | 300PLUS-300 | Steel I/Wide Flange | 146 | 256 | 47.5 | 7200 | 0.03 | 268.35
1871 | Story18 | B24 | 310UB46.2 | Beam | 300PLUS-300 | Steel I/Wide Flange | 166 | 307 | 59.3 | 7200 | 0.04 | 335.01
1872 | Story18 | B25 | 310UB46.2 | Beam | 300PLUS-300 | Steel I/Wide Flange | 166 | 307 | 59.3 | 7200 | 0.04 | 335.01
1873 | Story18 | B26 | 310UB46.2 | Beam | 300PLUS-300 | Steel I/Wide Flange | 166 | 307 | 59.3 | 7200 | 0.04 | 335.01
1874 | Story18 | B30 | 310UB46.2 | Beam | 300PLUS-300 | Steel I/Wide Flange | 166 | 307 | 59.3 | 7200 | 0.04 | 335.01
1875 | Story18 | B31 | 310UB46.2 | Beam | 300PLUS-300 | Steel I/Wide Flange | 166 | 307 | 59.3 | 7200 | 0.04 | 335.01
1876 | Story18 | B32 | 310UB46.2 | Beam | 300PLUS-300 | Steel I/Wide Flange | 166 | 307 | 59.3 | 7200 | 0.04 | 335.01
1877 | Story18 | B33 | 250UB37.3 | Beam | 300PLUS-300 | Steel I/Wide Flange | 146 | 256 | 47.5 | 7200 | 0.03 | 268.35
1878 | Story18 | B34 | 250UB37.3 | Beam | 300PLUS-300 | Steel I/Wide Flange | 146 | 256 | 47.5 | 7200 | 0.03 | 268.35
1879 | Story18 | B35 | 310UB46.2 | Beam | 300PLUS-300 | Steel I/Wide Flange | 166 | 307 | 59.3 | 7200 | 0.04 | 335.01
1880 | Story18 | B36 | 310UB46.2 | Beam | 300PLUS-300 | Steel I/Wide Flange | 166 | 307 | 59.3 | 7200 | 0.04 | 335.01
1881 | Story18 | B37 | 310UB46.2 | Beam | 300PLUS-300 | Steel I/Wide Flange | 166 | 307 | 59.3 | 7200 | 0.04 | 335.01
1882 | Story18 | B38 | 310UB46.2 | Beam | 300PLUS-300 | Steel I/Wide Flange | 166 | 307 | 59.3 | 7200 | 0.04 | 335.01
1883 | Story18 | B40 | 310UB46.2 | Beam | 300PLUS-300 | Steel I/Wide Flange | 166 | 307 | 59.3 | 7200 | 0.04 | 335.01
1884 | Story18 | B41 | 310UB46.2 | Beam | 300PLUS-300 | Steel I/Wide Flange | 166 | 307 | 59.3 | 7200 | 0.04 | 335.01
1885 | Story18 | B42 | 310UB46.2 | Beam | 300PLUS-300 | Steel I/Wide Flange | 166 | 307 | 59.3 | 7200 | 0.04 | 335.01
1886 | Story18 | B43 | 310UB46.2 | Beam | 300PLUS-300 | Steel I/Wide Flange | 166 | 307 | 59.3 | 7200 | 0.04 | 335.01
1887 | Story18 | B44 | 250UB37.3 | Beam | 300PLUS-300 | Steel I/Wide Flange | 146 | 256 | 47.5 | 7200 | 0.03 | 268.35
1888 | Story18 | B45 | 250UB37.3 | Beam | 300PLUS-300 | Steel I/Wide Flange | 146 | 256 | 47.5 | 7200 | 0.03 | 268.35
1889 | Story18 | B46 | 310UB46.2 | Beam | 300PLUS-300 | Steel I/Wide Flange | 166 | 307 | 59.3 | 7200 | 0.04 | 335.01
1890 | Story18 | B47 | 310UB46.2 | Beam | 300PLUS-300 | Steel I/Wide Flange | 166 | 307 | 59.3 | 7200 | 0.04 | 335.01
1891 | Story18 | B48 | 310UB46.2 | Beam | 300PLUS-300 | Steel I/Wide Flange | 166 | 307 | 59.3 | 7200 | 0.04 | 335.01
1892 | Story18 | B49 | 310UB46.2 | Beam | 300PLUS-300 | Steel I/Wide Flange | 166 | 307 | 59.3 | 7200 | 0.04 | 335.01
1893 | Story18 | B50 | 310UB46.2 | Beam | 300PLUS-300 | Steel I/Wide Flange | 166 | 307 | 59.3 | 7200 | 0.04 | 335.01
1894 | Story18 | B51 | 310UB46.2 | Beam | 300PLUS-300 | Steel I/Wide Flange | 166 | 307 | 59.3 | 7200 | 0.04 | 335.01
1895 | Story18 | B52 | 310UB46.2 | Beam | 300PLUS-300 | Steel I/Wide Flange | 166 | 307 | 59.3 | 7200 | 0.04 | 335.01
1896 | Story18 | B53 | 310UB46.2 | Beam | 300PLUS-300 | Steel I/Wide Flange | 166 | 307 | 59.3 | 7200 | 0.04 | 335.01
1897 | Story18 | B54 | 310UB46.2 | Beam | 300PLUS-300 | Steel I/Wide Flange | 166 | 307 | 59.3 | 7200 | 0.04 | 335.01
1898 | Story18 | B55 | 250UB37.3 | Beam | 300PLUS-300 | Steel I/Wide Flange | 146 | 256 | 47.5 | 7200 | 0.03 | 268.35
1899 | Story18 | B56 | 250UB37.3 | Beam | 300PLUS-300 | Steel I/Wide Flange | 146 | 256 | 47.5 | 7200 | 0.03 | 268.35
1900 | Story18 | B57 | 250UB37.3 | Beam | 300PLUS-300 | Steel I/Wide Flange | 146 | 256 | 47.5 | 7200 | 0.03 | 268.35
1901 | Story18 | B58 | 250UB37.3 | Beam | 300PLUS-300 | Steel I/Wide Flange | 146 | 256 | 47.5 | 7200 | 0.03 | 268.35
1902 | Story18 | B59 | 250UB37.3 | Beam | 300PLUS-300 | Steel I/Wide Flange | 146 | 256 | 47.5 | 7200 | 0.03 | 268.35
1903 | Story18 | B60 | 250UB37.3 | Beam | 300PLUS-300 | Steel I/Wide Flange | 146 | 256 | 47.5 | 7200 | 0.03 | 268.35
1904 | Story17 | B1 | 250UB37.3 | Beam | 300PLUS-300 | Steel I/Wide Flange | 146 | 256 | 47.5 | 7200 | 0.03 | 268.35
1905 | Story17 | B2 | 250UB37.3 | Beam | 300PLUS-300 | Steel I/Wide Flange | 146 | 256 | 47.5 | 7200 | 0.03 | 268.35
1906 | Story17 | B3 | 310UB46.2 | Beam | 300PLUS-300 | Steel I/Wide Flange | 166 | 307 | 59.3 | 7200 | 0.04 | 335.01
1907 | Story17 | B4 | 250UB37.3 | Beam | 300PLUS-300 | Steel I/Wide Flange | 146 | 256 | 47.5 | 7200 | 0.03 | 268.35
1908 | Story17 | B5 | 310UB46.2 | Beam | 300PLUS-300 | Steel I/Wide Flange | 166 | 307 | 59.3 | 7200 | 0.04 | 335.01
1909 | Story17 | B6 | 250UB37.3 | Beam | 300PLUS-300 | Steel I/Wide Flange | 146 | 256 | 47.5 | 7200 | 0.03 | 268.35
1910 | Story17 | B7 | 310UB46.2 | Beam | 300PLUS-300 | Steel I/Wide Flange | 166 | 307 | 59.3 | 7200 | 0.04 | 335.01
1911 | Story17 | B8 | 250UB37.3 | Beam | 300PLUS-300 | Steel I/Wide Flange | 146 | 256 | 47.5 | 7200 | 0.03 | 268.35
1912 | Story17 | B9 | 310UB46.2 | Beam | 300PLUS-300 | Steel I/Wide Flange | 166 | 307 | 59.3 | 7200 | 0.04 | 335.01
1913 | Story17 | B10 | 250UB37.3 | Beam | 300PLUS-300 | Steel I/Wide Flange | 146 | 256 | 47.5 | 7200 | 0.03 | 268.35
1914 | Story17 | B11 | 250UB37.3 | Beam | 300PLUS-300 | Steel I/Wide Flange | 146 | 256 | 47.5 | 7200 | 0.03 | 268.35
1915 | Story17 | B12 | 250UB37.3 | Beam | 300PLUS-300 | Steel I/Wide Flange | 146 | 256 | 47.5 | 7200 | 0.03 | 268.35
1916 | Story17 | B13 | 310UB46.2 | Beam | 300PLUS-300 | Steel I/Wide Flange | 166 | 307 | 59.3 | 7200 | 0.04 | 335.01
1917 | Story17 | B14 | 310UB46.2 | Beam | 300PLUS-300 | Steel I/Wide Flange | 166 | 307 | 59.3 | 7200 | 0.04 | 335.01
1918 | Story17 | B15 | 310UB46.2 | Beam | 300PLUS-300 | Steel I/Wide Flange | 166 | 307 | 59.3 | 7200 | 0.04 | 335.01
1919 | Story17 | B16 | 310UB46.2 | Beam | 300PLUS-300 | Steel I/Wide Flange | 166 | 307 | 59.3 | 7200 | 0.04 | 335.01
1920 | Story17 | B17 | 310UB46.2 | Beam | 300PLUS-300 | Steel I/Wide Flange | 166 | 307 | 59.3 | 7200 | 0.04 | 335.01
1921 | Story17 | B18 | 310UB46.2 | Beam | 300PLUS-300 | Steel I/Wide Flange | 166 | 307 | 59.3 | 7200 | 0.04 | 335.01
1922 | Story17 | B19 | 310UB46.2 | Beam | 300PLUS-300 | Steel I/Wide Flange | 166 | 307 | 59.3 | 7200 | 0.04 | 335.01
1923 | Story17 | B20 | 310UB46.2 | Beam | 300PLUS-300 | Steel I/Wide Flange | 166 | 307 | 59.3 | 7200 | 0.04 | 335.01
1924 | Story17 | B21 | 310UB46.2 | Beam | 300PLUS-300 | Steel I/Wide Flange | 166 | 307 | 59.3 | 7200 | 0.04 | 335.01
1925 | Story17 | B22 | 250UB37.3 | Beam | 300PLUS-300 | Steel I/Wide Flange | 146 | 256 | 47.5 | 7200 | 0.03 | 268.35
1926 | Story17 | B23 | 250UB37.3 | Beam | 300PLUS-300 | Steel I/Wide Flange | 146 | 256 | 47.5 | 7200 | 0.03 | 268.35
1927 | Story17 | B24 | 310UB46.2 | Beam | 300PLUS-300 | Steel I/Wide Flange | 166 | 307 | 59.3 | 7200 | 0.04 | 335.01
1928 | Story17 | B25 | 310UB46.2 | Beam | 300PLUS-300 | Steel I/Wide Flange | 166 | 307 | 59.3 | 7200 | 0.04 | 335.01
1929 | Story17 | B26 | 310UB46.2 | Beam | 300PLUS-300 | Steel I/Wide Flange | 166 | 307 | 59.3 | 7200 | 0.04 | 335.01
1930 | Story17 | B30 | 310UB46.2 | Beam | 300PLUS-300 | Steel I/Wide Flange | 166 | 307 | 59.3 | 7200 | 0.04 | 335.01
1931 | Story17 | B31 | 310UB46.2 | Beam | 300PLUS-300 | Steel I/Wide Flange | 166 | 307 | 59.3 | 7200 | 0.04 | 335.01
1932 | Story17 | B32 | 310UB46.2 | Beam | 300PLUS-300 | Steel I/Wide Flange | 166 | 307 | 59.3 | 7200 | 0.04 | 335.01
1933 | Story17 | B33 | 250UB37.3 | Beam | 300PLUS-300 | Steel I/Wide Flange | 146 | 256 | 47.5 | 7200 | 0.03 | 268.35
1934 | Story17 | B34 | 250UB37.3 | Beam | 300PLUS-300 | Steel I/Wide Flange | 146 | 256 | 47.5 | 7200 | 0.03 | 268.35
1935 | Story17 | B35 | 310UB46.2 | Beam | 300PLUS-300 | Steel I/Wide Flange | 166 | 307 | 59.3 | 7200 | 0.04 | 335.01
1936 | Story17 | B36 | 310UB46.2 | Beam | 300PLUS-300 | Steel I/Wide Flange | 166 | 307 | 59.3 | 7200 | 0.04 | 335.01
1937 | Story17 | B37 | 310UB46.2 | Beam | 300PLUS-300 | Steel I/Wide Flange | 166 | 307 | 59.3 | 7200 | 0.04 | 335.01
1938 | Story17 | B38 | 310UB46.2 | Beam | 300PLUS-300 | Steel I/Wide Flange | 166 | 307 | 59.3 | 7200 | 0.04 | 335.01
1939 | Story17 | B40 | 310UB46.2 | Beam | 300PLUS-300 | Steel I/Wide Flange | 166 | 307 | 59.3 | 7200 | 0.04 | 335.01
1940 | Story17 | B41 | 310UB46.2 | Beam | 300PLUS-300 | Steel I/Wide Flange | 166 | 307 | 59.3 | 7200 | 0.04 | 335.01
1941 | Story17 | B42 | 310UB46.2 | Beam | 300PLUS-300 | Steel I/Wide Flange | 166 | 307 | 59.3 | 7200 | 0.04 | 335.01
1942 | Story17 | B43 | 310UB46.2 | Beam | 300PLUS-300 | Steel I/Wide Flange | 166 | 307 | 59.3 | 7200 | 0.04 | 335.01
1943 | Story17 | B44 | 250UB37.3 | Beam | 300PLUS-300 | Steel I/Wide Flange | 146 | 256 | 47.5 | 7200 | 0.03 | 268.35
1944 | Story17 | B45 | 250UB37.3 | Beam | 300PLUS-300 | Steel I/Wide Flange | 146 | 256 | 47.5 | 7200 | 0.03 | 268.35
1945 | Story17 | B46 | 310UB46.2 | Beam | 300PLUS-300 | Steel I/Wide Flange | 166 | 307 | 59.3 | 7200 | 0.04 | 335.01
1946 | Story17 | B47 | 310UB46.2 | Beam | 300PLUS-300 | Steel I/Wide Flange | 166 | 307 | 59.3 | 7200 | 0.04 | 335.01
1947 | Story17 | B48 | 310UB46.2 | Beam | 300PLUS-300 | Steel I/Wide Flange | 166 | 307 | 59.3 | 7200 | 0.04 | 335.01
1948 | Story17 | B49 | 310UB46.2 | Beam | 300PLUS-300 | Steel I/Wide Flange | 166 | 307 | 59.3 | 7200 | 0.04 | 335.01
1949 | Story17 | B50 | 310UB46.2 | Beam | 300PLUS-300 | Steel I/Wide Flange | 166 | 307 | 59.3 | 7200 | 0.04 | 335.01
1950 | Story17 | B51 | 310UB46.2 | Beam | 300PLUS-300 | Steel I/Wide Flange | 166 | 307 | 59.3 | 7200 | 0.04 | 335.01
1951 | Story17 | B52 | 310UB46.2 | Beam | 300PLUS-300 | Steel I/Wide Flange | 166 | 307 | 59.3 | 7200 | 0.04 | 335.01
1952 | Story17 | B53 | 310UB46.2 | Beam | 300PLUS-300 | Steel I/Wide Flange | 166 | 307 | 59.3 | 7200 | 0.04 | 335.01
1953 | Story17 | B54 | 310UB46.2 | Beam | 300PLUS-300 | Steel I/Wide Flange | 166 | 307 | 59.3 | 7200 | 0.04 | 335.01
1954 | Story17 | B55 | 250UB37.3 | Beam | 300PLUS-300 | Steel I/Wide Flange | 146 | 256 | 47.5 | 7200 | 0.03 | 268.35
1955 | Story17 | B56 | 250UB37.3 | Beam | 300PLUS-300 | Steel I/Wide Flange | 146 | 256 | 47.5 | 7200 | 0.03 | 268.35
1956 | Story17 | B57 | 250UB37.3 | Beam | 300PLUS-300 | Steel I/Wide Flange | 146 | 256 | 47.5 | 7200 | 0.03 | 268.35
1957 | Story17 | B58 | 250UB37.3 | Beam | 300PLUS-300 | Steel I/Wide Flange | 146 | 256 | 47.5 | 7200 | 0.03 | 268.35
1958 | Story17 | B59 | 250UB37.3 | Beam | 300PLUS-300 | Steel I/Wide Flange | 146 | 256 | 47.5 | 7200 | 0.03 | 268.35
1959 | Story17 | B60 | 250UB37.3 | Beam | 300PLUS-300 | Steel I/Wide Flange | 146 | 256 | 47.5 | 7200 | 0.03 | 268.35
1960 | Story16 | B1 | 250UB37.3 | Beam | 300PLUS-300 | Steel I/Wide Flange | 146 | 256 | 47.5 | 7200 | 0.03 | 268.35
1961 | Story16 | B2 | 250UB37.3 | Beam | 300PLUS-300 | Steel I/Wide Flange | 146 | 256 | 47.5 | 7200 | 0.03 | 268.35
1962 | Story16 | B3 | 310UB46.2 | Beam | 300PLUS-300 | Steel I/Wide Flange | 166 | 307 | 59.3 | 7200 | 0.04 | 335.01
1963 | Story16 | B4 | 250UB37.3 | Beam | 300PLUS-300 | Steel I/Wide Flange | 146 | 256 | 47.5 | 7200 | 0.03 | 268.35
1964 | Story16 | B5 | 310UB46.2 | Beam | 300PLUS-300 | Steel I/Wide Flange | 166 | 307 | 59.3 | 7200 | 0.04 | 335.01
1965 | Story16 | B6 | 250UB37.3 | Beam | 300PLUS-300 | Steel I/Wide Flange | 146 | 256 | 47.5 | 7200 | 0.03 | 268.35
1966 | Story16 | B7 | 310UB46.2 | Beam | 300PLUS-300 | Steel I/Wide Flange | 166 | 307 | 59.3 | 7200 | 0.04 | 335.01
1967 | Story16 | B8 | 250UB37.3 | Beam | 300PLUS-300 | Steel I/Wide Flange | 146 | 256 | 47.5 | 7200 | 0.03 | 268.35
1968 | Story16 | B9 | 310UB46.2 | Beam | 300PLUS-300 | Steel I/Wide Flange | 166 | 307 | 59.3 | 7200 | 0.04 | 335.01
1969 | Story16 | B10 | 250UB37.3 | Beam | 300PLUS-300 | Steel I/Wide Flange | 146 | 256 | 47.5 | 7200 | 0.03 | 268.35
1970 | Story16 | B11 | 250UB37.3 | Beam | 300PLUS-300 | Steel I/Wide Flange | 146 | 256 | 47.5 | 7200 | 0.03 | 268.35
1971 | Story16 | B12 | 250UB37.3 | Beam | 300PLUS-300 | Steel I/Wide Flange | 146 | 256 | 47.5 | 7200 | 0.03 | 268.35
1972 | Story16 | B13 | 310UB46.2 | Beam | 300PLUS-300 | Steel I/Wide Flange | 166 | 307 | 59.3 | 7200 | 0.04 | 335.01
1973 | Story16 | B14 | 310UB46.2 | Beam | 300PLUS-300 | Steel I/Wide Flange | 166 | 307 | 59.3 | 7200 | 0.04 | 335.01
1974 | Story16 | B15 | 310UB46.2 | Beam | 300PLUS-300 | Steel I/Wide Flange | 166 | 307 | 59.3 | 7200 | 0.04 | 335.01
1975 | Story16 | B16 | 310UB46.2 | Beam | 300PLUS-300 | Steel I/Wide Flange | 166 | 307 | 59.3 | 7200 | 0.04 | 335.01
1976 | Story16 | B17 | 310UB46.2 | Beam | 300PLUS-300 | Steel I/Wide Flange | 166 | 307 | 59.3 | 7200 | 0.04 | 335.01
1977 | Story16 | B18 | 310UB46.2 | Beam | 300PLUS-300 | Steel I/Wide Flange | 166 | 307 | 59.3 | 7200 | 0.04 | 335.01
1978 | Story16 | B19 | 310UB46.2 | Beam | 300PLUS-300 | Steel I/Wide Flange | 166 | 307 | 59.3 | 7200 | 0.04 | 335.01
1979 | Story16 | B20 | 310UB46.2 | Beam | 300PLUS-300 | Steel I/Wide Flange | 166 | 307 | 59.3 | 7200 | 0.04 | 335.01
1980 | Story16 | B21 | 310UB46.2 | Beam | 300PLUS-300 | Steel I/Wide Flange | 166 | 307 | 59.3 | 7200 | 0.04 | 335.01
1981 | Story16 | B22 | 250UB37.3 | Beam | 300PLUS-300 | Steel I/Wide Flange | 146 | 256 | 47.5 | 7200 | 0.03 | 268.35
1982 | Story16 | B23 | 250UB37.3 | Beam | 300PLUS-300 | Steel I/Wide Flange | 146 | 256 | 47.5 | 7200 | 0.03 | 268.35
1983 | Story16 | B24 | 310UB46.2 | Beam | 300PLUS-300 | Steel I/Wide Flange | 166 | 307 | 59.3 | 7200 | 0.04 | 335.01
1984 | Story16 | B25 | 310UB46.2 | Beam | 300PLUS-300 | Steel I/Wide Flange | 166 | 307 | 59.3 | 7200 | 0.04 | 335.01
1985 | Story16 | B26 | 310UB46.2 | Beam | 300PLUS-300 | Steel I/Wide Flange | 166 | 307 | 59.3 | 7200 | 0.04 | 335.01
1986 | Story16 | B30 | 310UB46.2 | Beam | 300PLUS-300 | Steel I/Wide Flange | 166 | 307 | 59.3 | 7200 | 0.04 | 335.01
1987 | Story16 | B31 | 310UB46.2 | Beam | 300PLUS-300 | Steel I/Wide Flange | 166 | 307 | 59.3 | 7200 | 0.04 | 335.01
1988 | Story16 | B32 | 310UB46.2 | Beam | 300PLUS-300 | Steel I/Wide Flange | 166 | 307 | 59.3 | 7200 | 0.04 | 335.01
1989 | Story16 | B33 | 250UB37.3 | Beam | 300PLUS-300 | Steel I/Wide Flange | 146 | 256 | 47.5 | 7200 | 0.03 | 268.35
1990 | Story16 | B34 | 250UB37.3 | Beam | 300PLUS-300 | Steel I/Wide Flange | 146 | 256 | 47.5 | 7200 | 0.03 | 268.35
1991 | Story16 | B35 | 310UB46.2 | Beam | 300PLUS-300 | Steel I/Wide Flange | 166 | 307 | 59.3 | 7200 | 0.04 | 335.01
1992 | Story16 | B36 | 310UB46.2 | Beam | 300PLUS-300 | Steel I/Wide Flange | 166 | 307 | 59.3 | 7200 | 0.04 | 335.01
1993 | Story16 | B37 | 310UB46.2 | Beam | 300PLUS-300 | Steel I/Wide Flange | 166 | 307 | 59.3 | 7200 | 0.04 | 335.01
1994 | Story16 | B38 | 310UB46.2 | Beam | 300PLUS-300 | Steel I/Wide Flange | 166 | 307 | 59.3 | 7200 | 0.04 | 335.01
1995 | Story16 | B40 | 310UB46.2 | Beam | 300PLUS-300 | Steel I/Wide Flange | 166 | 307 | 59.3 | 7200 | 0.04 | 335.01
1996 | Story16 | B41 | 310UB46.2 | Beam | 300PLUS-300 | Steel I/Wide Flange | 166 | 307 | 59.3 | 7200 | 0.04 | 335.01
1997 | Story16 | B42 | 310UB46.2 | Beam | 300PLUS-300 | Steel I/Wide Flange | 166 | 307 | 59.3 | 7200 | 0.04 | 335.01
1998 | Story16 | B43 | 310UB46.2 | Beam | 300PLUS-300 | Steel I/Wide Flange | 166 | 307 | 59.3 | 7200 | 0.04 | 335.01
1999 | Story16 | B44 | 250UB37.3 | Beam | 300PLUS-300 | Steel I/Wide Flange | 146 | 256 | 47.5 | 7200 | 0.03 | 268.35
2000 | Story16 | B45 | 250UB37.3 | Beam | 300PLUS-300 | Steel I/Wide Flange | 146 | 256 | 47.5 | 7200 | 0.03 | 268.35
2001 | Story16 | B46 | 310UB46.2 | Beam | 300PLUS-300 | Steel I/Wide Flange | 166 | 307 | 59.3 | 7200 | 0.04 | 335.01
2002 | Story16 | B47 | 310UB46.2 | Beam | 300PLUS-300 | Steel I/Wide Flange | 166 | 307 | 59.3 | 7200 | 0.04 | 335.01
2003 | Story16 | B48 | 310UB46.2 | Beam | 300PLUS-300 | Steel I/Wide Flange | 166 | 307 | 59.3 | 7200 | 0.04 | 335.01
2004 | Story16 | B49 | 310UB46.2 | Beam | 300PLUS-300 | Steel I/Wide Flange | 166 | 307 | 59.3 | 7200 | 0.04 | 335.01
2005 | Story16 | B50 | 310UB46.2 | Beam | 300PLUS-300 | Steel I/Wide Flange | 166 | 307 | 59.3 | 7200 | 0.04 | 335.01
2006 | Story16 | B51 | 310UB46.2 | Beam | 300PLUS-300 | Steel I/Wide Flange | 166 | 307 | 59.3 | 7200 | 0.04 | 335.01
2007 | Story16 | B52 | 310UB46.2 | Beam | 300PLUS-300 | Steel I/Wide Flange | 166 | 307 | 59.3 | 7200 | 0.04 | 335.01
2008 | Story16 | B53 | 310UB46.2 | Beam | 300PLUS-300 | Steel I/Wide Flange | 166 | 307 | 59.3 | 7200 | 0.04 | 335.01
2009 | Story16 | B54 | 310UB46.2 | Beam | 300PLUS-300 | Steel I/Wide Flange | 166 | 307 | 59.3 | 7200 | 0.04 | 335.01
2010 | Story16 | B55 | 250UB37.3 | Beam | 300PLUS-300 | Steel I/Wide Flange | 146 | 256 | 47.5 | 7200 | 0.03 | 268.35
2011 | Story16 | B56 | 250UB37.3 | Beam | 300PLUS-300 | Steel I/Wide Flange | 146 | 256 | 47.5 | 7200 | 0.03 | 268.35
2012 | Story16 | B57 | 250UB37.3 | Beam | 300PLUS-300 | Steel I/Wide Flange | 146 | 256 | 47.5 | 7200 | 0.03 | 268.35
2013 | Story16 | B58 | 250UB37.3 | Beam | 300PLUS-300 | Steel I/Wide Flange | 146 | 256 | 47.5 | 7200 | 0.03 | 268.35
2014 | Story16 | B59 | 250UB37.3 | Beam | 300PLUS-300 | Steel I/Wide Flange | 146 | 256 | 47.5 | 7200 | 0.03 | 268.35
2015 | Story16 | B60 | 250UB37.3 | Beam | 300PLUS-300 | Steel I/Wide Flange | 146 | 256 | 47.5 | 7200 | 0.03 | 268.35
2016 | Story15 | B1 | 250UB37.3 | Beam | 300PLUS-300 | Steel I/Wide Flange | 146 | 256 | 47.5 | 7200 | 0.03 | 268.35
2017 | Story15 | B2 | 250UB37.3 | Beam | 300PLUS-300 | Steel I/Wide Flange | 146 | 256 | 47.5 | 7200 | 0.03 | 268.35
2018 | Story15 | B3 | 310UB46.2 | Beam | 300PLUS-300 | Steel I/Wide Flange | 166 | 307 | 59.3 | 7200 | 0.04 | 335.01
2019 | Story15 | B4 | 250UB37.3 | Beam | 300PLUS-300 | Steel I/Wide Flange | 146 | 256 | 47.5 | 7200 | 0.03 | 268.35
2020 | Story15 | B5 | 310UB46.2 | Beam | 300PLUS-300 | Steel I/Wide Flange | 166 | 307 | 59.3 | 7200 | 0.04 | 335.01
2021 | Story15 | B6 | 250UB37.3 | Beam | 300PLUS-300 | Steel I/Wide Flange | 146 | 256 | 47.5 | 7200 | 0.03 | 268.35
2022 | Story15 | B7 | 310UB46.2 | Beam | 300PLUS-300 | Steel I/Wide Flange | 166 | 307 | 59.3 | 7200 | 0.04 | 335.01
2023 | Story15 | B8 | 250UB37.3 | Beam | 300PLUS-300 | Steel I/Wide Flange | 146 | 256 | 47.5 | 7200 | 0.03 | 268.35
2024 | Story15 | B9 | 310UB46.2 | Beam | 300PLUS-300 | Steel I/Wide Flange | 166 | 307 | 59.3 | 7200 | 0.04 | 335.01
2025 | Story15 | B10 | 250UB37.3 | Beam | 300PLUS-300 | Steel I/Wide Flange | 146 | 256 | 47.5 | 7200 | 0.03 | 268.35
2026 | Story15 | B11 | 250UB37.3 | Beam | 300PLUS-300 | Steel I/Wide Flange | 146 | 256 | 47.5 | 7200 | 0.03 | 268.35
2027 | Story15 | B12 | 250UB37.3 | Beam | 300PLUS-300 | Steel I/Wide Flange | 146 | 256 | 47.5 | 7200 | 0.03 | 268.35
2028 | Story15 | B13 | 310UB46.2 | Beam | 300PLUS-300 | Steel I/Wide Flange | 166 | 307 | 59.3 | 7200 | 0.04 | 335.01
2029 | Story15 | B14 | 310UB46.2 | Beam | 300PLUS-300 | Steel I/Wide Flange | 166 | 307 | 59.3 | 7200 | 0.04 | 335.01
2030 | Story15 | B15 | 310UB46.2 | Beam | 300PLUS-300 | Steel I/Wide Flange | 166 | 307 | 59.3 | 7200 | 0.04 | 335.01
2031 | Story15 | B16 | 310UB46.2 | Beam | 300PLUS-300 | Steel I/Wide Flange | 166 | 307 | 59.3 | 7200 | 0.04 | 335.01
2032 | Story15 | B17 | 310UB46.2 | Beam | 300PLUS-300 | Steel I/Wide Flange | 166 | 307 | 59.3 | 7200 | 0.04 | 335.01
2033 | Story15 | B18 | 310UB46.2 | Beam | 300PLUS-300 | Steel I/Wide Flange | 166 | 307 | 59.3 | 7200 | 0.04 | 335.01
2034 | Story15 | B19 | 310UB46.2 | Beam | 300PLUS-300 | Steel I/Wide Flange | 166 | 307 | 59.3 | 7200 | 0.04 | 335.01
2035 | Story15 | B20 | 310UB46.2 | Beam | 300PLUS-300 | Steel I/Wide Flange | 166 | 307 | 59.3 | 7200 | 0.04 | 335.01
2036 | Story15 | B21 | 310UB46.2 | Beam | 300PLUS-300 | Steel I/Wide Flange | 166 | 307 | 59.3 | 7200 | 0.04 | 335.01
2037 | Story15 | B22 | 250UB37.3 | Beam | 300PLUS-300 | Steel I/Wide Flange | 146 | 256 | 47.5 | 7200 | 0.03 | 268.35
2038 | Story15 | B23 | 250UB37.3 | Beam | 300PLUS-300 | Steel I/Wide Flange | 146 | 256 | 47.5 | 7200 | 0.03 | 268.35
2039 | Story15 | B24 | 310UB46.2 | Beam | 300PLUS-300 | Steel I/Wide Flange | 166 | 307 | 59.3 | 7200 | 0.04 | 335.01
2040 | Story15 | B25 | 310UB46.2 | Beam | 300PLUS-300 | Steel I/Wide Flange | 166 | 307 | 59.3 | 7200 | 0.04 | 335.01
2041 | Story15 | B26 | 310UB46.2 | Beam | 300PLUS-300 | Steel I/Wide Flange | 166 | 307 | 59.3 | 7200 | 0.04 | 335.01
2042 | Story15 | B30 | 310UB46.2 | Beam | 300PLUS-300 | Steel I/Wide Flange | 166 | 307 | 59.3 | 7200 | 0.04 | 335.01
2043 | Story15 | B31 | 310UB46.2 | Beam | 300PLUS-300 | Steel I/Wide Flange | 166 | 307 | 59.3 | 7200 | 0.04 | 335.01
2044 | Story15 | B32 | 310UB46.2 | Beam | 300PLUS-300 | Steel I/Wide Flange | 166 | 307 | 59.3 | 7200 | 0.04 | 335.01
2045 | Story15 | B33 | 250UB37.3 | Beam | 300PLUS-300 | Steel I/Wide Flange | 146 | 256 | 47.5 | 7200 | 0.03 | 268.35
2046 | Story15 | B34 | 250UB37.3 | Beam | 300PLUS-300 | Steel I/Wide Flange | 146 | 256 | 47.5 | 7200 | 0.03 | 268.35
2047 | Story15 | B35 | 310UB46.2 | Beam | 300PLUS-300 | Steel I/Wide Flange | 166 | 307 | 59.3 | 7200 | 0.04 | 335.01
2048 | Story15 | B36 | 310UB46.2 | Beam | 300PLUS-300 | Steel I/Wide Flange | 166 | 307 | 59.3 | 7200 | 0.04 | 335.01
2049 | Story15 | B37 | 310UB46.2 | Beam | 300PLUS-300 | Steel I/Wide Flange | 166 | 307 | 59.3 | 7200 | 0.04 | 335.01
2050 | Story15 | B38 | 310UB46.2 | Beam | 300PLUS-300 | Steel I/Wide Flange | 166 | 307 | 59.3 | 7200 | 0.04 | 335.01
2051 | Story15 | B40 | 310UB46.2 | Beam | 300PLUS-300 | Steel I/Wide Flange | 166 | 307 | 59.3 | 7200 | 0.04 | 335.01
2052 | Story15 | B41 | 310UB46.2 | Beam | 300PLUS-300 | Steel I/Wide Flange | 166 | 307 | 59.3 | 7200 | 0.04 | 335.01
2053 | Story15 | B42 | 310UB46.2 | Beam | 300PLUS-300 | Steel I/Wide Flange | 166 | 307 | 59.3 | 7200 | 0.04 | 335.01
2054 | Story15 | B43 | 310UB46.2 | Beam | 300PLUS-300 | Steel I/Wide Flange | 166 | 307 | 59.3 | 7200 | 0.04 | 335.01
2055 | Story15 | B44 | 250UB37.3 | Beam | 300PLUS-300 | Steel I/Wide Flange | 146 | 256 | 47.5 | 7200 | 0.03 | 268.35
2056 | Story15 | B45 | 250UB37.3 | Beam | 300PLUS-300 | Steel I/Wide Flange | 146 | 256 | 47.5 | 7200 | 0.03 | 268.35
2057 | Story15 | B46 | 310UB46.2 | Beam | 300PLUS-300 | Steel I/Wide Flange | 166 | 307 | 59.3 | 7200 | 0.04 | 335.01
2058 | Story15 | B47 | 310UB46.2 | Beam | 300PLUS-300 | Steel I/Wide Flange | 166 | 307 | 59.3 | 7200 | 0.04 | 335.01
2059 | Story15 | B48 | 310UB46.2 | Beam | 300PLUS-300 | Steel I/Wide Flange | 166 | 307 | 59.3 | 7200 | 0.04 | 335.01
2060 | Story15 | B49 | 310UB46.2 | Beam | 300PLUS-300 | Steel I/Wide Flange | 166 | 307 | 59.3 | 7200 | 0.04 | 335.01
2061 | Story15 | B50 | 310UB46.2 | Beam | 300PLUS-300 | Steel I/Wide Flange | 166 | 307 | 59.3 | 7200 | 0.04 | 335.01
2062 | Story15 | B51 | 310UB46.2 | Beam | 300PLUS-300 | Steel I/Wide Flange | 166 | 307 | 59.3 | 7200 | 0.04 | 335.01
2063 | Story15 | B52 | 310UB46.2 | Beam | 300PLUS-300 | Steel I/Wide Flange | 166 | 307 | 59.3 | 7200 | 0.04 | 335.01
2064 | Story15 | B53 | 310UB46.2 | Beam | 300PLUS-300 | Steel I/Wide Flange | 166 | 307 | 59.3 | 7200 | 0.04 | 335.01
2065 | Story15 | B54 | 310UB46.2 | Beam | 300PLUS-300 | Steel I/Wide Flange | 166 | 307 | 59.3 | 7200 | 0.04 | 335.01
2066 | Story15 | B55 | 250UB37.3 | Beam | 300PLUS-300 | Steel I/Wide Flange | 146 | 256 | 47.5 | 7200 | 0.03 | 268.35
2067 | Story15 | B56 | 250UB37.3 | Beam | 300PLUS-300 | Steel I/Wide Flange | 146 | 256 | 47.5 | 7200 | 0.03 | 268.35
2068 | Story15 | B57 | 250UB37.3 | Beam | 300PLUS-300 | Steel I/Wide Flange | 146 | 256 | 47.5 | 7200 | 0.03 | 268.35
2069 | Story15 | B58 | 250UB37.3 | Beam | 300PLUS-300 | Steel I/Wide Flange | 146 | 256 | 47.5 | 7200 | 0.03 | 268.35
2070 | Story15 | B59 | 250UB37.3 | Beam | 300PLUS-300 | Steel I/Wide Flange | 146 | 256 | 47.5 | 7200 | 0.03 | 268.35
2071 | Story15 | B60 | 250UB37.3 | Beam | 300PLUS-300 | Steel I/Wide Flange | 146 | 256 | 47.5 | 7200 | 0.03 | 268.35
2072 | Story14 | B1 | 250UB37.3 | Beam | 300PLUS-300 | Steel I/Wide Flange | 146 | 256 | 47.5 | 7200 | 0.03 | 268.35
2073 | Story14 | B2 | 250UB37.3 | Beam | 300PLUS-300 | Steel I/Wide Flange | 146 | 256 | 47.5 | 7200 | 0.03 | 268.35
2074 | Story14 | B3 | 310UB46.2 | Beam | 300PLUS-300 | Steel I/Wide Flange | 166 | 307 | 59.3 | 7200 | 0.04 | 335.01
2075 | Story14 | B4 | 250UB37.3 | Beam | 300PLUS-300 | Steel I/Wide Flange | 146 | 256 | 47.5 | 7200 | 0.03 | 268.35
2076 | Story14 | B5 | 310UB46.2 | Beam | 300PLUS-300 | Steel I/Wide Flange | 166 | 307 | 59.3 | 7200 | 0.04 | 335.01
2077 | Story14 | B6 | 250UB37.3 | Beam | 300PLUS-300 | Steel I/Wide Flange | 146 | 256 | 47.5 | 7200 | 0.03 | 268.35
2078 | Story14 | B7 | 310UB46.2 | Beam | 300PLUS-300 | Steel I/Wide Flange | 166 | 307 | 59.3 | 7200 | 0.04 | 335.01
2079 | Story14 | B8 | 250UB37.3 | Beam | 300PLUS-300 | Steel I/Wide Flange | 146 | 256 | 47.5 | 7200 | 0.03 | 268.35
2080 | Story14 | B9 | 310UB46.2 | Beam | 300PLUS-300 | Steel I/Wide Flange | 166 | 307 | 59.3 | 7200 | 0.04 | 335.01
2081 | Story14 | B10 | 250UB37.3 | Beam | 300PLUS-300 | Steel I/Wide Flange | 146 | 256 | 47.5 | 7200 | 0.03 | 268.35
2082 | Story14 | B11 | 250UB37.3 | Beam | 300PLUS-300 | Steel I/Wide Flange | 146 | 256 | 47.5 | 7200 | 0.03 | 268.35
2083 | Story14 | B12 | 250UB37.3 | Beam | 300PLUS-300 | Steel I/Wide Flange | 146 | 256 | 47.5 | 7200 | 0.03 | 268.35
2084 | Story14 | B13 | 310UB46.2 | Beam | 300PLUS-300 | Steel I/Wide Flange | 166 | 307 | 59.3 | 7200 | 0.04 | 335.01
2085 | Story14 | B14 | 310UB46.2 | Beam | 300PLUS-300 | Steel I/Wide Flange | 166 | 307 | 59.3 | 7200 | 0.04 | 335.01
2086 | Story14 | B15 | 310UB46.2 | Beam | 300PLUS-300 | Steel I/Wide Flange | 166 | 307 | 59.3 | 7200 | 0.04 | 335.01
2087 | Story14 | B16 | 310UB46.2 | Beam | 300PLUS-300 | Steel I/Wide Flange | 166 | 307 | 59.3 | 7200 | 0.04 | 335.01
2088 | Story14 | B17 | 310UB46.2 | Beam | 300PLUS-300 | Steel I/Wide Flange | 166 | 307 | 59.3 | 7200 | 0.04 | 335.01
2089 | Story14 | B18 | 310UB46.2 | Beam | 300PLUS-300 | Steel I/Wide Flange | 166 | 307 | 59.3 | 7200 | 0.04 | 335.01
2090 | Story14 | B19 | 310UB46.2 | Beam | 300PLUS-300 | Steel I/Wide Flange | 166 | 307 | 59.3 | 7200 | 0.04 | 335.01
2091 | Story14 | B20 | 310UB46.2 | Beam | 300PLUS-300 | Steel I/Wide Flange | 166 | 307 | 59.3 | 7200 | 0.04 | 335.01
2092 | Story14 | B21 | 310UB46.2 | Beam | 300PLUS-300 | Steel I/Wide Flange | 166 | 307 | 59.3 | 7200 | 0.04 | 335.01
2093 | Story14 | B22 | 250UB37.3 | Beam | 300PLUS-300 | Steel I/Wide Flange | 146 | 256 | 47.5 | 7200 | 0.03 | 268.35
2094 | Story14 | B23 | 250UB37.3 | Beam | 300PLUS-300 | Steel I/Wide Flange | 146 | 256 | 47.5 | 7200 | 0.03 | 268.35
2095 | Story14 | B24 | 310UB46.2 | Beam | 300PLUS-300 | Steel I/Wide Flange | 166 | 307 | 59.3 | 7200 | 0.04 | 335.01
2096 | Story14 | B25 | 310UB46.2 | Beam | 300PLUS-300 | Steel I/Wide Flange | 166 | 307 | 59.3 | 7200 | 0.04 | 335.01
2097 | Story14 | B26 | 310UB46.2 | Beam | 300PLUS-300 | Steel I/Wide Flange | 166 | 307 | 59.3 | 7200 | 0.04 | 335.01
2098 | Story14 | B30 | 310UB46.2 | Beam | 300PLUS-300 | Steel I/Wide Flange | 166 | 307 | 59.3 | 7200 | 0.04 | 335.01
2099 | Story14 | B31 | 310UB46.2 | Beam | 300PLUS-300 | Steel I/Wide Flange | 166 | 307 | 59.3 | 7200 | 0.04 | 335.01
2100 | Story14 | B32 | 310UB46.2 | Beam | 300PLUS-300 | Steel I/Wide Flange | 166 | 307 | 59.3 | 7200 | 0.04 | 335.01
2101 | Story14 | B33 | 250UB37.3 | Beam | 300PLUS-300 | Steel I/Wide Flange | 146 | 256 | 47.5 | 7200 | 0.03 | 268.35
2102 | Story14 | B34 | 250UB37.3 | Beam | 300PLUS-300 | Steel I/Wide Flange | 146 | 256 | 47.5 | 7200 | 0.03 | 268.35
2103 | Story14 | B35 | 310UB46.2 | Beam | 300PLUS-300 | Steel I/Wide Flange | 166 | 307 | 59.3 | 7200 | 0.04 | 335.01
2104 | Story14 | B36 | 310UB46.2 | Beam | 300PLUS-300 | Steel I/Wide Flange | 166 | 307 | 59.3 | 7200 | 0.04 | 335.01
2105 | Story14 | B37 | 310UB46.2 | Beam | 300PLUS-300 | Steel I/Wide Flange | 166 | 307 | 59.3 | 7200 | 0.04 | 335.01
2106 | Story14 | B38 | 310UB46.2 | Beam | 300PLUS-300 | Steel I/Wide Flange | 166 | 307 | 59.3 | 7200 | 0.04 | 335.01
2107 | Story14 | B40 | 310UB46.2 | Beam | 300PLUS-300 | Steel I/Wide Flange | 166 | 307 | 59.3 | 7200 | 0.04 | 335.01
2108 | Story14 | B41 | 310UB46.2 | Beam | 300PLUS-300 | Steel I/Wide Flange | 166 | 307 | 59.3 | 7200 | 0.04 | 335.01
2109 | Story14 | B42 | 310UB46.2 | Beam | 300PLUS-300 | Steel I/Wide Flange | 166 | 307 | 59.3 | 7200 | 0.04 | 335.01
2110 | Story14 | B43 | 310UB46.2 | Beam | 300PLUS-300 | Steel I/Wide Flange | 166 | 307 | 59.3 | 7200 | 0.04 | 335.01
2111 | Story14 | B44 | 250UB37.3 | Beam | 300PLUS-300 | Steel I/Wide Flange | 146 | 256 | 47.5 | 7200 | 0.03 | 268.35
2112 | Story14 | B45 | 250UB37.3 | Beam | 300PLUS-300 | Steel I/Wide Flange | 146 | 256 | 47.5 | 7200 | 0.03 | 268.35
2113 | Story14 | B46 | 310UB46.2 | Beam | 300PLUS-300 | Steel I/Wide Flange | 166 | 307 | 59.3 | 7200 | 0.04 | 335.01
2114 | Story14 | B47 | 310UB46.2 | Beam | 300PLUS-300 | Steel I/Wide Flange | 166 | 307 | 59.3 | 7200 | 0.04 | 335.01
2115 | Story14 | B48 | 310UB46.2 | Beam | 300PLUS-300 | Steel I/Wide Flange | 166 | 307 | 59.3 | 7200 | 0.04 | 335.01
2116 | Story14 | B49 | 310UB46.2 | Beam | 300PLUS-300 | Steel I/Wide Flange | 166 | 307 | 59.3 | 7200 | 0.04 | 335.01
2117 | Story14 | B50 | 310UB46.2 | Beam | 300PLUS-300 | Steel I/Wide Flange | 166 | 307 | 59.3 | 7200 | 0.04 | 335.01
2118 | Story14 | B51 | 310UB46.2 | Beam | 300PLUS-300 | Steel I/Wide Flange | 166 | 307 | 59.3 | 7200 | 0.04 | 335.01
2119 | Story14 | B52 | 310UB46.2 | Beam | 300PLUS-300 | Steel I/Wide Flange | 166 | 307 | 59.3 | 7200 | 0.04 | 335.01
2120 | Story14 | B53 | 310UB46.2 | Beam | 300PLUS-300 | Steel I/Wide Flange | 166 | 307 | 59.3 | 7200 | 0.04 | 335.01
2121 | Story14 | B54 | 310UB46.2 | Beam | 300PLUS-300 | Steel I/Wide Flange | 166 | 307 | 59.3 | 7200 | 0.04 | 335.01
2122 | Story14 | B55 | 250UB37.3 | Beam | 300PLUS-300 | Steel I/Wide Flange | 146 | 256 | 47.5 | 7200 | 0.03 | 268.35
2123 | Story14 | B56 | 250UB37.3 | Beam | 300PLUS-300 | Steel I/Wide Flange | 146 | 256 | 47.5 | 7200 | 0.03 | 268.35
2124 | Story14 | B57 | 250UB37.3 | Beam | 300PLUS-300 | Steel I/Wide Flange | 146 | 256 | 47.5 | 7200 | 0.03 | 268.35
2125 | Story14 | B58 | 250UB37.3 | Beam | 300PLUS-300 | Steel I/Wide Flange | 146 | 256 | 47.5 | 7200 | 0.03 | 268.35
2126 | Story14 | B59 | 250UB37.3 | Beam | 300PLUS-300 | Steel I/Wide Flange | 146 | 256 | 47.5 | 7200 | 0.03 | 268.35
2127 | Story14 | B60 | 250UB37.3 | Beam | 300PLUS-300 | Steel I/Wide Flange | 146 | 256 | 47.5 | 7200 | 0.03 | 268.35
2128 | Story13 | B1 | 250UB37.3 | Beam | 300PLUS-300 | Steel I/Wide Flange | 146 | 256 | 47.5 | 7200 | 0.03 | 268.35
2129 | Story13 | B2 | 250UB37.3 | Beam | 300PLUS-300 | Steel I/Wide Flange | 146 | 256 | 47.5 | 7200 | 0.03 | 268.35
2130 | Story13 | B3 | 310UB46.2 | Beam | 300PLUS-300 | Steel I/Wide Flange | 166 | 307 | 59.3 | 7200 | 0.04 | 335.01
2131 | Story13 | B4 | 250UB37.3 | Beam | 300PLUS-300 | Steel I/Wide Flange | 146 | 256 | 47.5 | 7200 | 0.03 | 268.35
2132 | Story13 | B5 | 310UB46.2 | Beam | 300PLUS-300 | Steel I/Wide Flange | 166 | 307 | 59.3 | 7200 | 0.04 | 335.01
2133 | Story13 | B6 | 250UB37.3 | Beam | 300PLUS-300 | Steel I/Wide Flange | 146 | 256 | 47.5 | 7200 | 0.03 | 268.35
2134 | Story13 | B7 | 310UB46.2 | Beam | 300PLUS-300 | Steel I/Wide Flange | 166 | 307 | 59.3 | 7200 | 0.04 | 335.01
2135 | Story13 | B8 | 250UB37.3 | Beam | 300PLUS-300 | Steel I/Wide Flange | 146 | 256 | 47.5 | 7200 | 0.03 | 268.35
2136 | Story13 | B9 | 310UB46.2 | Beam | 300PLUS-300 | Steel I/Wide Flange | 166 | 307 | 59.3 | 7200 | 0.04 | 335.01
2137 | Story13 | B10 | 250UB37.3 | Beam | 300PLUS-300 | Steel I/Wide Flange | 146 | 256 | 47.5 | 7200 | 0.03 | 268.35
2138 | Story13 | B11 | 250UB37.3 | Beam | 300PLUS-300 | Steel I/Wide Flange | 146 | 256 | 47.5 | 7200 | 0.03 | 268.35
2139 | Story13 | B12 | 250UB37.3 | Beam | 300PLUS-300 | Steel I/Wide Flange | 146 | 256 | 47.5 | 7200 | 0.03 | 268.35
2140 | Story13 | B13 | 310UB46.2 | Beam | 300PLUS-300 | Steel I/Wide Flange | 166 | 307 | 59.3 | 7200 | 0.04 | 335.01
2141 | Story13 | B14 | 310UB46.2 | Beam | 300PLUS-300 | Steel I/Wide Flange | 166 | 307 | 59.3 | 7200 | 0.04 | 335.01
2142 | Story13 | B15 | 310UB46.2 | Beam | 300PLUS-300 | Steel I/Wide Flange | 166 | 307 | 59.3 | 7200 | 0.04 | 335.01
2143 | Story13 | B16 | 310UB46.2 | Beam | 300PLUS-300 | Steel I/Wide Flange | 166 | 307 | 59.3 | 7200 | 0.04 | 335.01
2144 | Story13 | B17 | 310UB46.2 | Beam | 300PLUS-300 | Steel I/Wide Flange | 166 | 307 | 59.3 | 7200 | 0.04 | 335.01
2145 | Story13 | B18 | 310UB46.2 | Beam | 300PLUS-300 | Steel I/Wide Flange | 166 | 307 | 59.3 | 7200 | 0.04 | 335.01
2146 | Story13 | B19 | 310UB46.2 | Beam | 300PLUS-300 | Steel I/Wide Flange | 166 | 307 | 59.3 | 7200 | 0.04 | 335.01
2147 | Story13 | B20 | 310UB46.2 | Beam | 300PLUS-300 | Steel I/Wide Flange | 166 | 307 | 59.3 | 7200 | 0.04 | 335.01
2148 | Story13 | B21 | 310UB46.2 | Beam | 300PLUS-300 | Steel I/Wide Flange | 166 | 307 | 59.3 | 7200 | 0.04 | 335.01
2149 | Story13 | B22 | 250UB37.3 | Beam | 300PLUS-300 | Steel I/Wide Flange | 146 | 256 | 47.5 | 7200 | 0.03 | 268.35
2150 | Story13 | B23 | 250UB37.3 | Beam | 300PLUS-300 | Steel I/Wide Flange | 146 | 256 | 47.5 | 7200 | 0.03 | 268.35
2151 | Story13 | B24 | 310UB46.2 | Beam | 300PLUS-300 | Steel I/Wide Flange | 166 | 307 | 59.3 | 7200 | 0.04 | 335.01
2152 | Story13 | B25 | 310UB46.2 | Beam | 300PLUS-300 | Steel I/Wide Flange | 166 | 307 | 59.3 | 7200 | 0.04 | 335.01
2153 | Story13 | B26 | 310UB46.2 | Beam | 300PLUS-300 | Steel I/Wide Flange | 166 | 307 | 59.3 | 7200 | 0.04 | 335.01
2154 | Story13 | B30 | 310UB46.2 | Beam | 300PLUS-300 | Steel I/Wide Flange | 166 | 307 | 59.3 | 7200 | 0.04 | 335.01
2155 | Story13 | B31 | 310UB46.2 | Beam | 300PLUS-300 | Steel I/Wide Flange | 166 | 307 | 59.3 | 7200 | 0.04 | 335.01
2156 | Story13 | B32 | 310UB46.2 | Beam | 300PLUS-300 | Steel I/Wide Flange | 166 | 307 | 59.3 | 7200 | 0.04 | 335.01
2157 | Story13 | B33 | 250UB37.3 | Beam | 300PLUS-300 | Steel I/Wide Flange | 146 | 256 | 47.5 | 7200 | 0.03 | 268.35
2158 | Story13 | B34 | 250UB37.3 | Beam | 300PLUS-300 | Steel I/Wide Flange | 146 | 256 | 47.5 | 7200 | 0.03 | 268.35
2159 | Story13 | B35 | 310UB46.2 | Beam | 300PLUS-300 | Steel I/Wide Flange | 166 | 307 | 59.3 | 7200 | 0.04 | 335.01
2160 | Story13 | B36 | 310UB46.2 | Beam | 300PLUS-300 | Steel I/Wide Flange | 166 | 307 | 59.3 | 7200 | 0.04 | 335.01
2161 | Story13 | B37 | 310UB46.2 | Beam | 300PLUS-300 | Steel I/Wide Flange | 166 | 307 | 59.3 | 7200 | 0.04 | 335.01
2162 | Story13 | B38 | 310UB46.2 | Beam | 300PLUS-300 | Steel I/Wide Flange | 166 | 307 | 59.3 | 7200 | 0.04 | 335.01
2163 | Story13 | B40 | 310UB46.2 | Beam | 300PLUS-300 | Steel I/Wide Flange | 166 | 307 | 59.3 | 7200 | 0.04 | 335.01
2164 | Story13 | B41 | 310UB46.2 | Beam | 300PLUS-300 | Steel I/Wide Flange | 166 | 307 | 59.3 | 7200 | 0.04 | 335.01
2165 | Story13 | B42 | 310UB46.2 | Beam | 300PLUS-300 | Steel I/Wide Flange | 166 | 307 | 59.3 | 7200 | 0.04 | 335.01
2166 | Story13 | B43 | 310UB46.2 | Beam | 300PLUS-300 | Steel I/Wide Flange | 166 | 307 | 59.3 | 7200 | 0.04 | 335.01
2167 | Story13 | B44 | 250UB37.3 | Beam | 300PLUS-300 | Steel I/Wide Flange | 146 | 256 | 47.5 | 7200 | 0.03 | 268.35
2168 | Story13 | B45 | 250UB37.3 | Beam | 300PLUS-300 | Steel I/Wide Flange | 146 | 256 | 47.5 | 7200 | 0.03 | 268.35
2169 | Story13 | B46 | 310UB46.2 | Beam | 300PLUS-300 | Steel I/Wide Flange | 166 | 307 | 59.3 | 7200 | 0.04 | 335.01
2170 | Story13 | B47 | 310UB46.2 | Beam | 300PLUS-300 | Steel I/Wide Flange | 166 | 307 | 59.3 | 7200 | 0.04 | 335.01
2171 | Story13 | B48 | 310UB46.2 | Beam | 300PLUS-300 | Steel I/Wide Flange | 166 | 307 | 59.3 | 7200 | 0.04 | 335.01
2172 | Story13 | B49 | 310UB46.2 | Beam | 300PLUS-300 | Steel I/Wide Flange | 166 | 307 | 59.3 | 7200 | 0.04 | 335.01
2173 | Story13 | B50 | 310UB46.2 | Beam | 300PLUS-300 | Steel I/Wide Flange | 166 | 307 | 59.3 | 7200 | 0.04 | 335.01
2174 | Story13 | B51 | 310UB46.2 | Beam | 300PLUS-300 | Steel I/Wide Flange | 166 | 307 | 59.3 | 7200 | 0.04 | 335.01
2175 | Story13 | B52 | 310UB46.2 | Beam | 300PLUS-300 | Steel I/Wide Flange | 166 | 307 | 59.3 | 7200 | 0.04 | 335.01
2176 | Story13 | B53 | 310UB46.2 | Beam | 300PLUS-300 | Steel I/Wide Flange | 166 | 307 | 59.3 | 7200 | 0.04 | 335.01
2177 | Story13 | B54 | 310UB46.2 | Beam | 300PLUS-300 | Steel I/Wide Flange | 166 | 307 | 59.3 | 7200 | 0.04 | 335.01
2178 | Story13 | B55 | 250UB37.3 | Beam | 300PLUS-300 | Steel I/Wide Flange | 146 | 256 | 47.5 | 7200 | 0.03 | 268.35
2179 | Story13 | B56 | 250UB37.3 | Beam | 300PLUS-300 | Steel I/Wide Flange | 146 | 256 | 47.5 | 7200 | 0.03 | 268.35
2180 | Story13 | B57 | 250UB37.3 | Beam | 300PLUS-300 | Steel I/Wide Flange | 146 | 256 | 47.5 | 7200 | 0.03 | 268.35
2181 | Story13 | B58 | 250UB37.3 | Beam | 300PLUS-300 | Steel I/Wide Flange | 146 | 256 | 47.5 | 7200 | 0.03 | 268.35
2182 | Story13 | B59 | 250UB37.3 | Beam | 300PLUS-300 | Steel I/Wide Flange | 146 | 256 | 47.5 | 7200 | 0.03 | 268.35
2183 | Story13 | B60 | 250UB37.3 | Beam | 300PLUS-300 | Steel I/Wide Flange | 146 | 256 | 47.5 | 7200 | 0.03 | 268.35
2184 | Story12 | B1 | 250UB37.3 | Beam | 300PLUS-300 | Steel I/Wide Flange | 146 | 256 | 47.5 | 7200 | 0.03 | 268.35
2185 | Story12 | B2 | 250UB37.3 | Beam | 300PLUS-300 | Steel I/Wide Flange | 146 | 256 | 47.5 | 7200 | 0.03 | 268.35
2186 | Story12 | B3 | 250UB37.3 | Beam | 300PLUS-300 | Steel I/Wide Flange | 146 | 256 | 47.5 | 7200 | 0.03 | 268.35
2187 | Story12 | B4 | 250UB37.3 | Beam | 300PLUS-300 | Steel I/Wide Flange | 146 | 256 | 47.5 | 7200 | 0.03 | 268.35
2188 | Story12 | B5 | 250UB37.3 | Beam | 300PLUS-300 | Steel I/Wide Flange | 146 | 256 | 47.5 | 7200 | 0.03 | 268.35
2189 | Story12 | B6 | 250UB37.3 | Beam | 300PLUS-300 | Steel I/Wide Flange | 146 | 256 | 47.5 | 7200 | 0.03 | 268.35
2190 | Story12 | B7 | 250UB37.3 | Beam | 300PLUS-300 | Steel I/Wide Flange | 146 | 256 | 47.5 | 7200 | 0.03 | 268.35
2191 | Story12 | B8 | 250UB37.3 | Beam | 300PLUS-300 | Steel I/Wide Flange | 146 | 256 | 47.5 | 7200 | 0.03 | 268.35
2192 | Story12 | B9 | 250UB37.3 | Beam | 300PLUS-300 | Steel I/Wide Flange | 146 | 256 | 47.5 | 7200 | 0.03 | 268.35
2193 | Story12 | B10 | 250UB37.3 | Beam | 300PLUS-300 | Steel I/Wide Flange | 146 | 256 | 47.5 | 7200 | 0.03 | 268.35
2194 | Story12 | B11 | 250UB37.3 | Beam | 300PLUS-300 | Steel I/Wide Flange | 146 | 256 | 47.5 | 7200 | 0.03 | 268.35
2195 | Story12 | B12 | 250UB37.3 | Beam | 300PLUS-300 | Steel I/Wide Flange | 146 | 256 | 47.5 | 7200 | 0.03 | 268.35
2196 | Story12 | B13 | 250UB37.3 | Beam | 300PLUS-300 | Steel I/Wide Flange | 146 | 256 | 47.5 | 7200 | 0.03 | 268.35
2197 | Story12 | B14 | 250UB37.3 | Beam | 300PLUS-300 | Steel I/Wide Flange | 146 | 256 | 47.5 | 7200 | 0.03 | 268.35
2198 | Story12 | B15 | 250UB37.3 | Beam | 300PLUS-300 | Steel I/Wide Flange | 146 | 256 | 47.5 | 7200 | 0.03 | 268.35
2199 | Story12 | B16 | 250UB37.3 | Beam | 300PLUS-300 | Steel I/Wide Flange | 146 | 256 | 47.5 | 7200 | 0.03 | 268.35
2200 | Story12 | B17 | 250UB37.3 | Beam | 300PLUS-300 | Steel I/Wide Flange | 146 | 256 | 47.5 | 7200 | 0.03 | 268.35
2201 | Story12 | B18 | 250UB37.3 | Beam | 300PLUS-300 | Steel I/Wide Flange | 146 | 256 | 47.5 | 7200 | 0.03 | 268.35
2202 | Story12 | B19 | 250UB37.3 | Beam | 300PLUS-300 | Steel I/Wide Flange | 146 | 256 | 47.5 | 7200 | 0.03 | 268.35
2203 | Story12 | B20 | 250UB37.3 | Beam | 300PLUS-300 | Steel I/Wide Flange | 146 | 256 | 47.5 | 7200 | 0.03 | 268.35
2204 | Story12 | B21 | 250UB37.3 | Beam | 300PLUS-300 | Steel I/Wide Flange | 146 | 256 | 47.5 | 7200 | 0.03 | 268.35
2205 | Story12 | B22 | 250UB37.3 | Beam | 300PLUS-300 | Steel I/Wide Flange | 146 | 256 | 47.5 | 7200 | 0.03 | 268.35
2206 | Story12 | B23 | 250UB37.3 | Beam | 300PLUS-300 | Steel I/Wide Flange | 146 | 256 | 47.5 | 7200 | 0.03 | 268.35
2207 | Story12 | B24 | 250UB37.3 | Beam | 300PLUS-300 | Steel I/Wide Flange | 146 | 256 | 47.5 | 7200 | 0.03 | 268.35
2208 | Story12 | B25 | 250UB37.3 | Beam | 300PLUS-300 | Steel I/Wide Flange | 146 | 256 | 47.5 | 7200 | 0.03 | 268.35
2209 | Story12 | B26 | 250UB37.3 | Beam | 300PLUS-300 | Steel I/Wide Flange | 146 | 256 | 47.5 | 7200 | 0.03 | 268.35
2210 | Story12 | B30 | 250UB37.3 | Beam | 300PLUS-300 | Steel I/Wide Flange | 146 | 256 | 47.5 | 7200 | 0.03 | 268.35
2211 | Story12 | B31 | 250UB37.3 | Beam | 300PLUS-300 | Steel I/Wide Flange | 146 | 256 | 47.5 | 7200 | 0.03 | 268.35
2212 | Story12 | B32 | 250UB37.3 | Beam | 300PLUS-300 | Steel I/Wide Flange | 146 | 256 | 47.5 | 7200 | 0.03 | 268.35
2213 | Story12 | B33 | 250UB37.3 | Beam | 300PLUS-300 | Steel I/Wide Flange | 146 | 256 | 47.5 | 7200 | 0.03 | 268.35
2214 | Story12 | B34 | 250UB37.3 | Beam | 300PLUS-300 | Steel I/Wide Flange | 146 | 256 | 47.5 | 7200 | 0.03 | 268.35
2215 | Story12 | B35 | 250UB37.3 | Beam | 300PLUS-300 | Steel I/Wide Flange | 146 | 256 | 47.5 | 7200 | 0.03 | 268.35
2216 | Story12 | B36 | 250UB37.3 | Beam | 300PLUS-300 | Steel I/Wide Flange | 146 | 256 | 47.5 | 7200 | 0.03 | 268.35
2217 | Story12 | B37 | 250UB37.3 | Beam | 300PLUS-300 | Steel I/Wide Flange | 146 | 256 | 47.5 | 7200 | 0.03 | 268.35
2218 | Story12 | B38 | 250UB37.3 | Beam | 300PLUS-300 | Steel I/Wide Flange | 146 | 256 | 47.5 | 7200 | 0.03 | 268.35
2219 | Story12 | B40 | 250UB37.3 | Beam | 300PLUS-300 | Steel I/Wide Flange | 146 | 256 | 47.5 | 7200 | 0.03 | 268.35
2220 | Story12 | B41 | 250UB37.3 | Beam | 300PLUS-300 | Steel I/Wide Flange | 146 | 256 | 47.5 | 7200 | 0.03 | 268.35
2221 | Story12 | B42 | 250UB37.3 | Beam | 300PLUS-300 | Steel I/Wide Flange | 146 | 256 | 47.5 | 7200 | 0.03 | 268.35
2222 | Story12 | B43 | 250UB37.3 | Beam | 300PLUS-300 | Steel I/Wide Flange | 146 | 256 | 47.5 | 7200 | 0.03 | 268.35
2223 | Story12 | B44 | 250UB37.3 | Beam | 300PLUS-300 | Steel I/Wide Flange | 146 | 256 | 47.5 | 7200 | 0.03 | 268.35
2224 | Story12 | B45 | 250UB37.3 | Beam | 300PLUS-300 | Steel I/Wide Flange | 146 | 256 | 47.5 | 7200 | 0.03 | 268.35
2225 | Story12 | B46 | 250UB37.3 | Beam | 300PLUS-300 | Steel I/Wide Flange | 146 | 256 | 47.5 | 7200 | 0.03 | 268.35
2226 | Story12 | B47 | 250UB37.3 | Beam | 300PLUS-300 | Steel I/Wide Flange | 146 | 256 | 47.5 | 7200 | 0.03 | 268.35
2227 | Story12 | B48 | 250UB37.3 | Beam | 300PLUS-300 | Steel I/Wide Flange | 146 | 256 | 47.5 | 7200 | 0.03 | 268.35
2228 | Story12 | B49 | 250UB37.3 | Beam | 300PLUS-300 | Steel I/Wide Flange | 146 | 256 | 47.5 | 7200 | 0.03 | 268.35
2229 | Story12 | B50 | 250UB37.3 | Beam | 300PLUS-300 | Steel I/Wide Flange | 146 | 256 | 47.5 | 7200 | 0.03 | 268.35
2230 | Story12 | B51 | 250UB37.3 | Beam | 300PLUS-300 | Steel I/Wide Flange | 146 | 256 | 47.5 | 7200 | 0.03 | 268.35
2231 | Story12 | B52 | 250UB37.3 | Beam | 300PLUS-300 | Steel I/Wide Flange | 146 | 256 | 47.5 | 7200 | 0.03 | 268.35
2232 | Story12 | B53 | 250UB37.3 | Beam | 300PLUS-300 | Steel I/Wide Flange | 146 | 256 | 47.5 | 7200 | 0.03 | 268.35
2233 | Story12 | B54 | 250UB37.3 | Beam | 300PLUS-300 | Steel I/Wide Flange | 146 | 256 | 47.5 | 7200 | 0.03 | 268.35
2234 | Story12 | B55 | 250UB37.3 | Beam | 300PLUS-300 | Steel I/Wide Flange | 146 | 256 | 47.5 | 7200 | 0.03 | 268.35
2235 | Story12 | B56 | 250UB37.3 | Beam | 300PLUS-300 | Steel I/Wide Flange | 146 | 256 | 47.5 | 7200 | 0.03 | 268.35
2236 | Story12 | B57 | 250UB37.3 | Beam | 300PLUS-300 | Steel I/Wide Flange | 146 | 256 | 47.5 | 7200 | 0.03 | 268.35
2237 | Story12 | B58 | 250UB37.3 | Beam | 300PLUS-300 | Steel I/Wide Flange | 146 | 256 | 47.5 | 7200 | 0.03 | 268.35
2238 | Story12 | B59 | 250UB37.3 | Beam | 300PLUS-300 | Steel I/Wide Flange | 146 | 256 | 47.5 | 7200 | 0.03 | 268.35
2239 | Story12 | B60 | 250UB37.3 | Beam | 300PLUS-300 | Steel I/Wide Flange | 146 | 256 | 47.5 | 7200 | 0.03 | 268.35
2240 | Story11 | B1 | 250UB37.3 | Beam | 300PLUS-300 | Steel I/Wide Flange | 146 | 256 | 47.5 | 7200 | 0.03 | 268.35
2241 | Story11 | B2 | 250UB37.3 | Beam | 300PLUS-300 | Steel I/Wide Flange | 146 | 256 | 47.5 | 7200 | 0.03 | 268.35
2242 | Story11 | B3 | 250UB37.3 | Beam | 300PLUS-300 | Steel I/Wide Flange | 146 | 256 | 47.5 | 7200 | 0.03 | 268.35
2243 | Story11 | B4 | 250UB37.3 | Beam | 300PLUS-300 | Steel I/Wide Flange | 146 | 256 | 47.5 | 7200 | 0.03 | 268.35
2244 | Story11 | B5 | 250UB37.3 | Beam | 300PLUS-300 | Steel I/Wide Flange | 146 | 256 | 47.5 | 7200 | 0.03 | 268.35
2245 | Story11 | B6 | 250UB37.3 | Beam | 300PLUS-300 | Steel I/Wide Flange | 146 | 256 | 47.5 | 7200 | 0.03 | 268.35
2246 | Story11 | B7 | 250UB37.3 | Beam | 300PLUS-300 | Steel I/Wide Flange | 146 | 256 | 47.5 | 7200 | 0.03 | 268.35
2247 | Story11 | B8 | 250UB37.3 | Beam | 300PLUS-300 | Steel I/Wide Flange | 146 | 256 | 47.5 | 7200 | 0.03 | 268.35
2248 | Story11 | B9 | 250UB37.3 | Beam | 300PLUS-300 | Steel I/Wide Flange | 146 | 256 | 47.5 | 7200 | 0.03 | 268.35
2249 | Story11 | B10 | 250UB37.3 | Beam | 300PLUS-300 | Steel I/Wide Flange | 146 | 256 | 47.5 | 7200 | 0.03 | 268.35
2250 | Story11 | B11 | 250UB37.3 | Beam | 300PLUS-300 | Steel I/Wide Flange | 146 | 256 | 47.5 | 7200 | 0.03 | 268.35
2251 | Story11 | B12 | 250UB37.3 | Beam | 300PLUS-300 | Steel I/Wide Flange | 146 | 256 | 47.5 | 7200 | 0.03 | 268.35
2252 | Story11 | B13 | 250UB37.3 | Beam | 300PLUS-300 | Steel I/Wide Flange | 146 | 256 | 47.5 | 7200 | 0.03 | 268.35
2253 | Story11 | B14 | 250UB37.3 | Beam | 300PLUS-300 | Steel I/Wide Flange | 146 | 256 | 47.5 | 7200 | 0.03 | 268.35
2254 | Story11 | B15 | 250UB37.3 | Beam | 300PLUS-300 | Steel I/Wide Flange | 146 | 256 | 47.5 | 7200 | 0.03 | 268.35
2255 | Story11 | B16 | 250UB37.3 | Beam | 300PLUS-300 | Steel I/Wide Flange | 146 | 256 | 47.5 | 7200 | 0.03 | 268.35
2256 | Story11 | B17 | 250UB37.3 | Beam | 300PLUS-300 | Steel I/Wide Flange | 146 | 256 | 47.5 | 7200 | 0.03 | 268.35
2257 | Story11 | B18 | 250UB37.3 | Beam | 300PLUS-300 | Steel I/Wide Flange | 146 | 256 | 47.5 | 7200 | 0.03 | 268.35
2258 | Story11 | B19 | 250UB37.3 | Beam | 300PLUS-300 | Steel I/Wide Flange | 146 | 256 | 47.5 | 7200 | 0.03 | 268.35
2259 | Story11 | B20 | 250UB37.3 | Beam | 300PLUS-300 | Steel I/Wide Flange | 146 | 256 | 47.5 | 7200 | 0.03 | 268.35
2260 | Story11 | B21 | 250UB37.3 | Beam | 300PLUS-300 | Steel I/Wide Flange | 146 | 256 | 47.5 | 7200 | 0.03 | 268.35
2261 | Story11 | B22 | 250UB37.3 | Beam | 300PLUS-300 | Steel I/Wide Flange | 146 | 256 | 47.5 | 7200 | 0.03 | 268.35
2262 | Story11 | B23 | 250UB37.3 | Beam | 300PLUS-300 | Steel I/Wide Flange | 146 | 256 | 47.5 | 7200 | 0.03 | 268.35
2263 | Story11 | B24 | 250UB37.3 | Beam | 300PLUS-300 | Steel I/Wide Flange | 146 | 256 | 47.5 | 7200 | 0.03 | 268.35
2264 | Story11 | B25 | 250UB37.3 | Beam | 300PLUS-300 | Steel I/Wide Flange | 146 | 256 | 47.5 | 7200 | 0.03 | 268.35
2265 | Story11 | B26 | 250UB37.3 | Beam | 300PLUS-300 | Steel I/Wide Flange | 146 | 256 | 47.5 | 7200 | 0.03 | 268.35
2266 | Story11 | B30 | 250UB37.3 | Beam | 300PLUS-300 | Steel I/Wide Flange | 146 | 256 | 47.5 | 7200 | 0.03 | 268.35
2267 | Story11 | B31 | 250UB37.3 | Beam | 300PLUS-300 | Steel I/Wide Flange | 146 | 256 | 47.5 | 7200 | 0.03 | 268.35
2268 | Story11 | B32 | 250UB37.3 | Beam | 300PLUS-300 | Steel I/Wide Flange | 146 | 256 | 47.5 | 7200 | 0.03 | 268.35
2269 | Story11 | B33 | 250UB37.3 | Beam | 300PLUS-300 | Steel I/Wide Flange | 146 | 256 | 47.5 | 7200 | 0.03 | 268.35
2270 | Story11 | B34 | 250UB37.3 | Beam | 300PLUS-300 | Steel I/Wide Flange | 146 | 256 | 47.5 | 7200 | 0.03 | 268.35
2271 | Story11 | B35 | 250UB37.3 | Beam | 300PLUS-300 | Steel I/Wide Flange | 146 | 256 | 47.5 | 7200 | 0.03 | 268.35
2272 | Story11 | B36 | 250UB37.3 | Beam | 300PLUS-300 | Steel I/Wide Flange | 146 | 256 | 47.5 | 7200 | 0.03 | 268.35
2273 | Story11 | B37 | 250UB37.3 | Beam | 300PLUS-300 | Steel I/Wide Flange | 146 | 256 | 47.5 | 7200 | 0.03 | 268.35
2274 | Story11 | B38 | 250UB37.3 | Beam | 300PLUS-300 | Steel I/Wide Flange | 146 | 256 | 47.5 | 7200 | 0.03 | 268.35
2275 | Story11 | B40 | 250UB37.3 | Beam | 300PLUS-300 | Steel I/Wide Flange | 146 | 256 | 47.5 | 7200 | 0.03 | 268.35
2276 | Story11 | B41 | 250UB37.3 | Beam | 300PLUS-300 | Steel I/Wide Flange | 146 | 256 | 47.5 | 7200 | 0.03 | 268.35
2277 | Story11 | B42 | 250UB37.3 | Beam | 300PLUS-300 | Steel I/Wide Flange | 146 | 256 | 47.5 | 7200 | 0.03 | 268.35
2278 | Story11 | B43 | 250UB37.3 | Beam | 300PLUS-300 | Steel I/Wide Flange | 146 | 256 | 47.5 | 7200 | 0.03 | 268.35
2279 | Story11 | B44 | 250UB37.3 | Beam | 300PLUS-300 | Steel I/Wide Flange | 146 | 256 | 47.5 | 7200 | 0.03 | 268.35
2280 | Story11 | B45 | 250UB37.3 | Beam | 300PLUS-300 | Steel I/Wide Flange | 146 | 256 | 47.5 | 7200 | 0.03 | 268.35
2281 | Story11 | B46 | 250UB37.3 | Beam | 300PLUS-300 | Steel I/Wide Flange | 146 | 256 | 47.5 | 7200 | 0.03 | 268.35
2282 | Story11 | B47 | 250UB37.3 | Beam | 300PLUS-300 | Steel I/Wide Flange | 146 | 256 | 47.5 | 7200 | 0.03 | 268.35
2283 | Story11 | B48 | 250UB37.3 | Beam | 300PLUS-300 | Steel I/Wide Flange | 146 | 256 | 47.5 | 7200 | 0.03 | 268.35
2284 | Story11 | B49 | 250UB37.3 | Beam | 300PLUS-300 | Steel I/Wide Flange | 146 | 256 | 47.5 | 7200 | 0.03 | 268.35
2285 | Story11 | B50 | 250UB37.3 | Beam | 300PLUS-300 | Steel I/Wide Flange | 146 | 256 | 47.5 | 7200 | 0.03 | 268.35
2286 | Story11 | B51 | 250UB37.3 | Beam | 300PLUS-300 | Steel I/Wide Flange | 146 | 256 | 47.5 | 7200 | 0.03 | 268.35
2287 | Story11 | B52 | 250UB37.3 | Beam | 300PLUS-300 | Steel I/Wide Flange | 146 | 256 | 47.5 | 7200 | 0.03 | 268.35
2288 | Story11 | B53 | 250UB37.3 | Beam | 300PLUS-300 | Steel I/Wide Flange | 146 | 256 | 47.5 | 7200 | 0.03 | 268.35
2289 | Story11 | B54 | 250UB37.3 | Beam | 300PLUS-300 | Steel I/Wide Flange | 146 | 256 | 47.5 | 7200 | 0.03 | 268.35
2290 | Story11 | B55 | 250UB37.3 | Beam | 300PLUS-300 | Steel I/Wide Flange | 146 | 256 | 47.5 | 7200 | 0.03 | 268.35
2291 | Story11 | B56 | 250UB37.3 | Beam | 300PLUS-300 | Steel I/Wide Flange | 146 | 256 | 47.5 | 7200 | 0.03 | 268.35
2292 | Story11 | B57 | 250UB37.3 | Beam | 300PLUS-300 | Steel I/Wide Flange | 146 | 256 | 47.5 | 7200 | 0.03 | 268.35
2293 | Story11 | B58 | 250UB37.3 | Beam | 300PLUS-300 | Steel I/Wide Flange | 146 | 256 | 47.5 | 7200 | 0.03 | 268.35
2294 | Story11 | B59 | 250UB37.3 | Beam | 300PLUS-300 | Steel I/Wide Flange | 146 | 256 | 47.5 | 7200 | 0.03 | 268.35
2295 | Story11 | B60 | 250UB37.3 | Beam | 300PLUS-300 | Steel I/Wide Flange | 146 | 256 | 47.5 | 7200 | 0.03 | 268.35
2296 | Story10 | B1 | 250UB37.3 | Beam | 300PLUS-300 | Steel I/Wide Flange | 146 | 256 | 47.5 | 7200 | 0.03 | 268.35
2297 | Story10 | B2 | 250UB37.3 | Beam | 300PLUS-300 | Steel I/Wide Flange | 146 | 256 | 47.5 | 7200 | 0.03 | 268.35
2298 | Story10 | B3 | 250UB37.3 | Beam | 300PLUS-300 | Steel I/Wide Flange | 146 | 256 | 47.5 | 7200 | 0.03 | 268.35
2299 | Story10 | B4 | 250UB37.3 | Beam | 300PLUS-300 | Steel I/Wide Flange | 146 | 256 | 47.5 | 7200 | 0.03 | 268.35
2300 | Story10 | B5 | 250UB37.3 | Beam | 300PLUS-300 | Steel I/Wide Flange | 146 | 256 | 47.5 | 7200 | 0.03 | 268.35
2301 | Story10 | B6 | 250UB37.3 | Beam | 300PLUS-300 | Steel I/Wide Flange | 146 | 256 | 47.5 | 7200 | 0.03 | 268.35
2302 | Story10 | B7 | 250UB37.3 | Beam | 300PLUS-300 | Steel I/Wide Flange | 146 | 256 | 47.5 | 7200 | 0.03 | 268.35
2303 | Story10 | B8 | 250UB37.3 | Beam | 300PLUS-300 | Steel I/Wide Flange | 146 | 256 | 47.5 | 7200 | 0.03 | 268.35
2304 | Story10 | B9 | 250UB37.3 | Beam | 300PLUS-300 | Steel I/Wide Flange | 146 | 256 | 47.5 | 7200 | 0.03 | 268.35
2305 | Story10 | B10 | 250UB37.3 | Beam | 300PLUS-300 | Steel I/Wide Flange | 146 | 256 | 47.5 | 7200 | 0.03 | 268.35
2306 | Story10 | B11 | 250UB37.3 | Beam | 300PLUS-300 | Steel I/Wide Flange | 146 | 256 | 47.5 | 7200 | 0.03 | 268.35
2307 | Story10 | B12 | 250UB37.3 | Beam | 300PLUS-300 | Steel I/Wide Flange | 146 | 256 | 47.5 | 7200 | 0.03 | 268.35
2308 | Story10 | B13 | 250UB37.3 | Beam | 300PLUS-300 | Steel I/Wide Flange | 146 | 256 | 47.5 | 7200 | 0.03 | 268.35
2309 | Story10 | B14 | 250UB37.3 | Beam | 300PLUS-300 | Steel I/Wide Flange | 146 | 256 | 47.5 | 7200 | 0.03 | 268.35
2310 | Story10 | B15 | 250UB37.3 | Beam | 300PLUS-300 | Steel I/Wide Flange | 146 | 256 | 47.5 | 7200 | 0.03 | 268.35
2311 | Story10 | B16 | 250UB37.3 | Beam | 300PLUS-300 | Steel I/Wide Flange | 146 | 256 | 47.5 | 7200 | 0.03 | 268.35
2312 | Story10 | B17 | 250UB37.3 | Beam | 300PLUS-300 | Steel I/Wide Flange | 146 | 256 | 47.5 | 7200 | 0.03 | 268.35
2313 | Story10 | B18 | 250UB37.3 | Beam | 300PLUS-300 | Steel I/Wide Flange | 146 | 256 | 47.5 | 7200 | 0.03 | 268.35
2314 | Story10 | B19 | 250UB37.3 | Beam | 300PLUS-300 | Steel I/Wide Flange | 146 | 256 | 47.5 | 7200 | 0.03 | 268.35
2315 | Story10 | B20 | 250UB37.3 | Beam | 300PLUS-300 | Steel I/Wide Flange | 146 | 256 | 47.5 | 7200 | 0.03 | 268.35
2316 | Story10 | B21 | 250UB37.3 | Beam | 300PLUS-300 | Steel I/Wide Flange | 146 | 256 | 47.5 | 7200 | 0.03 | 268.35
2317 | Story10 | B22 | 250UB37.3 | Beam | 300PLUS-300 | Steel I/Wide Flange | 146 | 256 | 47.5 | 7200 | 0.03 | 268.35
2318 | Story10 | B23 | 250UB37.3 | Beam | 300PLUS-300 | Steel I/Wide Flange | 146 | 256 | 47.5 | 7200 | 0.03 | 268.35
2319 | Story10 | B24 | 250UB37.3 | Beam | 300PLUS-300 | Steel I/Wide Flange | 146 | 256 | 47.5 | 7200 | 0.03 | 268.35
2320 | Story10 | B25 | 250UB37.3 | Beam | 300PLUS-300 | Steel I/Wide Flange | 146 | 256 | 47.5 | 7200 | 0.03 | 268.35
2321 | Story10 | B26 | 250UB37.3 | Beam | 300PLUS-300 | Steel I/Wide Flange | 146 | 256 | 47.5 | 7200 | 0.03 | 268.35
2322 | Story10 | B30 | 250UB37.3 | Beam | 300PLUS-300 | Steel I/Wide Flange | 146 | 256 | 47.5 | 7200 | 0.03 | 268.35
2323 | Story10 | B31 | 250UB37.3 | Beam | 300PLUS-300 | Steel I/Wide Flange | 146 | 256 | 47.5 | 7200 | 0.03 | 268.35
2324 | Story10 | B32 | 250UB37.3 | Beam | 300PLUS-300 | Steel I/Wide Flange | 146 | 256 | 47.5 | 7200 | 0.03 | 268.35
2325 | Story10 | B33 | 250UB37.3 | Beam | 300PLUS-300 | Steel I/Wide Flange | 146 | 256 | 47.5 | 7200 | 0.03 | 268.35
2326 | Story10 | B34 | 250UB37.3 | Beam | 300PLUS-300 | Steel I/Wide Flange | 146 | 256 | 47.5 | 7200 | 0.03 | 268.35
2327 | Story10 | B35 | 250UB37.3 | Beam | 300PLUS-300 | Steel I/Wide Flange | 146 | 256 | 47.5 | 7200 | 0.03 | 268.35
2328 | Story10 | B36 | 250UB37.3 | Beam | 300PLUS-300 | Steel I/Wide Flange | 146 | 256 | 47.5 | 7200 | 0.03 | 268.35
2329 | Story10 | B37 | 250UB37.3 | Beam | 300PLUS-300 | Steel I/Wide Flange | 146 | 256 | 47.5 | 7200 | 0.03 | 268.35
2330 | Story10 | B38 | 250UB37.3 | Beam | 300PLUS-300 | Steel I/Wide Flange | 146 | 256 | 47.5 | 7200 | 0.03 | 268.35
2331 | Story10 | B40 | 250UB37.3 | Beam | 300PLUS-300 | Steel I/Wide Flange | 146 | 256 | 47.5 | 7200 | 0.03 | 268.35
2332 | Story10 | B41 | 250UB37.3 | Beam | 300PLUS-300 | Steel I/Wide Flange | 146 | 256 | 47.5 | 7200 | 0.03 | 268.35
2333 | Story10 | B42 | 250UB37.3 | Beam | 300PLUS-300 | Steel I/Wide Flange | 146 | 256 | 47.5 | 7200 | 0.03 | 268.35
2334 | Story10 | B43 | 250UB37.3 | Beam | 300PLUS-300 | Steel I/Wide Flange | 146 | 256 | 47.5 | 7200 | 0.03 | 268.35
2335 | Story10 | B44 | 250UB37.3 | Beam | 300PLUS-300 | Steel I/Wide Flange | 146 | 256 | 47.5 | 7200 | 0.03 | 268.35
2336 | Story10 | B45 | 250UB37.3 | Beam | 300PLUS-300 | Steel I/Wide Flange | 146 | 256 | 47.5 | 7200 | 0.03 | 268.35
2337 | Story10 | B46 | 250UB37.3 | Beam | 300PLUS-300 | Steel I/Wide Flange | 146 | 256 | 47.5 | 7200 | 0.03 | 268.35
2338 | Story10 | B47 | 250UB37.3 | Beam | 300PLUS-300 | Steel I/Wide Flange | 146 | 256 | 47.5 | 7200 | 0.03 | 268.35
2339 | Story10 | B48 | 250UB37.3 | Beam | 300PLUS-300 | Steel I/Wide Flange | 146 | 256 | 47.5 | 7200 | 0.03 | 268.35
2340 | Story10 | B49 | 250UB37.3 | Beam | 300PLUS-300 | Steel I/Wide Flange | 146 | 256 | 47.5 | 7200 | 0.03 | 268.35
2341 | Story10 | B50 | 250UB37.3 | Beam | 300PLUS-300 | Steel I/Wide Flange | 146 | 256 | 47.5 | 7200 | 0.03 | 268.35
2342 | Story10 | B51 | 250UB37.3 | Beam | 300PLUS-300 | Steel I/Wide Flange | 146 | 256 | 47.5 | 7200 | 0.03 | 268.35
2343 | Story10 | B52 | 250UB37.3 | Beam | 300PLUS-300 | Steel I/Wide Flange | 146 | 256 | 47.5 | 7200 | 0.03 | 268.35
2344 | Story10 | B53 | 250UB37.3 | Beam | 300PLUS-300 | Steel I/Wide Flange | 146 | 256 | 47.5 | 7200 | 0.03 | 268.35
2345 | Story10 | B54 | 250UB37.3 | Beam | 300PLUS-300 | Steel I/Wide Flange | 146 | 256 | 47.5 | 7200 | 0.03 | 268.35
2346 | Story10 | B55 | 250UB37.3 | Beam | 300PLUS-300 | Steel I/Wide Flange | 146 | 256 | 47.5 | 7200 | 0.03 | 268.35
2347 | Story10 | B56 | 250UB37.3 | Beam | 300PLUS-300 | Steel I/Wide Flange | 146 | 256 | 47.5 | 7200 | 0.03 | 268.35
2348 | Story10 | B57 | 250UB37.3 | Beam | 300PLUS-300 | Steel I/Wide Flange | 146 | 256 | 47.5 | 7200 | 0.03 | 268.35
2349 | Story10 | B58 | 250UB37.3 | Beam | 300PLUS-300 | Steel I/Wide Flange | 146 | 256 | 47.5 | 7200 | 0.03 | 268.35
2350 | Story10 | B59 | 250UB37.3 | Beam | 300PLUS-300 | Steel I/Wide Flange | 146 | 256 | 47.5 | 7200 | 0.03 | 268.35
2351 | Story10 | B60 | 250UB37.3 | Beam | 300PLUS-300 | Steel I/Wide Flange | 146 | 256 | 47.5 | 7200 | 0.03 | 268.35
2352 | Story9 | B1 | 250UB37.3 | Beam | 300PLUS-300 | Steel I/Wide Flange | 146 | 256 | 47.5 | 7200 | 0.03 | 268.35
2353 | Story9 | B2 | 250UB37.3 | Beam | 300PLUS-300 | Steel I/Wide Flange | 146 | 256 | 47.5 | 7200 | 0.03 | 268.35
2354 | Story9 | B3 | 250UB37.3 | Beam | 300PLUS-300 | Steel I/Wide Flange | 146 | 256 | 47.5 | 7200 | 0.03 | 268.35
2355 | Story9 | B4 | 250UB37.3 | Beam | 300PLUS-300 | Steel I/Wide Flange | 146 | 256 | 47.5 | 7200 | 0.03 | 268.35
2356 | Story9 | B5 | 250UB37.3 | Beam | 300PLUS-300 | Steel I/Wide Flange | 146 | 256 | 47.5 | 7200 | 0.03 | 268.35
2357 | Story9 | B6 | 250UB37.3 | Beam | 300PLUS-300 | Steel I/Wide Flange | 146 | 256 | 47.5 | 7200 | 0.03 | 268.35
2358 | Story9 | B7 | 250UB37.3 | Beam | 300PLUS-300 | Steel I/Wide Flange | 146 | 256 | 47.5 | 7200 | 0.03 | 268.35
2359 | Story9 | B8 | 250UB37.3 | Beam | 300PLUS-300 | Steel I/Wide Flange | 146 | 256 | 47.5 | 7200 | 0.03 | 268.35
2360 | Story9 | B9 | 250UB37.3 | Beam | 300PLUS-300 | Steel I/Wide Flange | 146 | 256 | 47.5 | 7200 | 0.03 | 268.35
2361 | Story9 | B10 | 250UB37.3 | Beam | 300PLUS-300 | Steel I/Wide Flange | 146 | 256 | 47.5 | 7200 | 0.03 | 268.35
2362 | Story9 | B11 | 250UB37.3 | Beam | 300PLUS-300 | Steel I/Wide Flange | 146 | 256 | 47.5 | 7200 | 0.03 | 268.35
2363 | Story9 | B12 | 250UB37.3 | Beam | 300PLUS-300 | Steel I/Wide Flange | 146 | 256 | 47.5 | 7200 | 0.03 | 268.35
2364 | Story9 | B13 | 250UB37.3 | Beam | 300PLUS-300 | Steel I/Wide Flange | 146 | 256 | 47.5 | 7200 | 0.03 | 268.35
2365 | Story9 | B14 | 250UB37.3 | Beam | 300PLUS-300 | Steel I/Wide Flange | 146 | 256 | 47.5 | 7200 | 0.03 | 268.35
2366 | Story9 | B15 | 250UB37.3 | Beam | 300PLUS-300 | Steel I/Wide Flange | 146 | 256 | 47.5 | 7200 | 0.03 | 268.35
2367 | Story9 | B16 | 250UB37.3 | Beam | 300PLUS-300 | Steel I/Wide Flange | 146 | 256 | 47.5 | 7200 | 0.03 | 268.35
2368 | Story9 | B17 | 250UB37.3 | Beam | 300PLUS-300 | Steel I/Wide Flange | 146 | 256 | 47.5 | 7200 | 0.03 | 268.35
2369 | Story9 | B18 | 250UB37.3 | Beam | 300PLUS-300 | Steel I/Wide Flange | 146 | 256 | 47.5 | 7200 | 0.03 | 268.35
2370 | Story9 | B19 | 250UB37.3 | Beam | 300PLUS-300 | Steel I/Wide Flange | 146 | 256 | 47.5 | 7200 | 0.03 | 268.35
2371 | Story9 | B20 | 250UB37.3 | Beam | 300PLUS-300 | Steel I/Wide Flange | 146 | 256 | 47.5 | 7200 | 0.03 | 268.35
2372 | Story9 | B21 | 250UB37.3 | Beam | 300PLUS-300 | Steel I/Wide Flange | 146 | 256 | 47.5 | 7200 | 0.03 | 268.35
2373 | Story9 | B22 | 250UB37.3 | Beam | 300PLUS-300 | Steel I/Wide Flange | 146 | 256 | 47.5 | 7200 | 0.03 | 268.35
2374 | Story9 | B23 | 250UB37.3 | Beam | 300PLUS-300 | Steel I/Wide Flange | 146 | 256 | 47.5 | 7200 | 0.03 | 268.35
2375 | Story9 | B24 | 250UB37.3 | Beam | 300PLUS-300 | Steel I/Wide Flange | 146 | 256 | 47.5 | 7200 | 0.03 | 268.35
2376 | Story9 | B25 | 250UB37.3 | Beam | 300PLUS-300 | Steel I/Wide Flange | 146 | 256 | 47.5 | 7200 | 0.03 | 268.35
2377 | Story9 | B26 | 250UB37.3 | Beam | 300PLUS-300 | Steel I/Wide Flange | 146 | 256 | 47.5 | 7200 | 0.03 | 268.35
2378 | Story9 | B30 | 250UB37.3 | Beam | 300PLUS-300 | Steel I/Wide Flange | 146 | 256 | 47.5 | 7200 | 0.03 | 268.35
2379 | Story9 | B31 | 250UB37.3 | Beam | 300PLUS-300 | Steel I/Wide Flange | 146 | 256 | 47.5 | 7200 | 0.03 | 268.35
2380 | Story9 | B32 | 250UB37.3 | Beam | 300PLUS-300 | Steel I/Wide Flange | 146 | 256 | 47.5 | 7200 | 0.03 | 268.35
2381 | Story9 | B33 | 250UB37.3 | Beam | 300PLUS-300 | Steel I/Wide Flange | 146 | 256 | 47.5 | 7200 | 0.03 | 268.35
2382 | Story9 | B34 | 250UB37.3 | Beam | 300PLUS-300 | Steel I/Wide Flange | 146 | 256 | 47.5 | 7200 | 0.03 | 268.35
2383 | Story9 | B35 | 250UB37.3 | Beam | 300PLUS-300 | Steel I/Wide Flange | 146 | 256 | 47.5 | 7200 | 0.03 | 268.35
2384 | Story9 | B36 | 250UB37.3 | Beam | 300PLUS-300 | Steel I/Wide Flange | 146 | 256 | 47.5 | 7200 | 0.03 | 268.35
2385 | Story9 | B37 | 250UB37.3 | Beam | 300PLUS-300 | Steel I/Wide Flange | 146 | 256 | 47.5 | 7200 | 0.03 | 268.35
2386 | Story9 | B38 | 250UB37.3 | Beam | 300PLUS-300 | Steel I/Wide Flange | 146 | 256 | 47.5 | 7200 | 0.03 | 268.35
2387 | Story9 | B40 | 250UB37.3 | Beam | 300PLUS-300 | Steel I/Wide Flange | 146 | 256 | 47.5 | 7200 | 0.03 | 268.35
2388 | Story9 | B41 | 250UB37.3 | Beam | 300PLUS-300 | Steel I/Wide Flange | 146 | 256 | 47.5 | 7200 | 0.03 | 268.35
2389 | Story9 | B42 | 250UB37.3 | Beam | 300PLUS-300 | Steel I/Wide Flange | 146 | 256 | 47.5 | 7200 | 0.03 | 268.35
2390 | Story9 | B43 | 250UB37.3 | Beam | 300PLUS-300 | Steel I/Wide Flange | 146 | 256 | 47.5 | 7200 | 0.03 | 268.35
2391 | Story9 | B44 | 250UB37.3 | Beam | 300PLUS-300 | Steel I/Wide Flange | 146 | 256 | 47.5 | 7200 | 0.03 | 268.35
2392 | Story9 | B45 | 250UB37.3 | Beam | 300PLUS-300 | Steel I/Wide Flange | 146 | 256 | 47.5 | 7200 | 0.03 | 268.35
2393 | Story9 | B46 | 250UB37.3 | Beam | 300PLUS-300 | Steel I/Wide Flange | 146 | 256 | 47.5 | 7200 | 0.03 | 268.35
2394 | Story9 | B47 | 250UB37.3 | Beam | 300PLUS-300 | Steel I/Wide Flange | 146 | 256 | 47.5 | 7200 | 0.03 | 268.35
2395 | Story9 | B48 | 250UB37.3 | Beam | 300PLUS-300 | Steel I/Wide Flange | 146 | 256 | 47.5 | 7200 | 0.03 | 268.35
2396 | Story9 | B49 | 250UB37.3 | Beam | 300PLUS-300 | Steel I/Wide Flange | 146 | 256 | 47.5 | 7200 | 0.03 | 268.35
2397 | Story9 | B50 | 250UB37.3 | Beam | 300PLUS-300 | Steel I/Wide Flange | 146 | 256 | 47.5 | 7200 | 0.03 | 268.35
2398 | Story9 | B51 | 250UB37.3 | Beam | 300PLUS-300 | Steel I/Wide Flange | 146 | 256 | 47.5 | 7200 | 0.03 | 268.35
2399 | Story9 | B52 | 250UB37.3 | Beam | 300PLUS-300 | Steel I/Wide Flange | 146 | 256 | 47.5 | 7200 | 0.03 | 268.35
2400 | Story9 | B53 | 250UB37.3 | Beam | 300PLUS-300 | Steel I/Wide Flange | 146 | 256 | 47.5 | 7200 | 0.03 | 268.35
2401 | Story9 | B54 | 250UB37.3 | Beam | 300PLUS-300 | Steel I/Wide Flange | 146 | 256 | 47.5 | 7200 | 0.03 | 268.35
2402 | Story9 | B55 | 250UB37.3 | Beam | 300PLUS-300 | Steel I/Wide Flange | 146 | 256 | 47.5 | 7200 | 0.03 | 268.35
2403 | Story9 | B56 | 250UB37.3 | Beam | 300PLUS-300 | Steel I/Wide Flange | 146 | 256 | 47.5 | 7200 | 0.03 | 268.35
2404 | Story9 | B57 | 250UB37.3 | Beam | 300PLUS-300 | Steel I/Wide Flange | 146 | 256 | 47.5 | 7200 | 0.03 | 268.35
2405 | Story9 | B58 | 250UB37.3 | Beam | 300PLUS-300 | Steel I/Wide Flange | 146 | 256 | 47.5 | 7200 | 0.03 | 268.35
2406 | Story9 | B59 | 250UB37.3 | Beam | 300PLUS-300 | Steel I/Wide Flange | 146 | 256 | 47.5 | 7200 | 0.03 | 268.35
2407 | Story9 | B60 | 250UB37.3 | Beam | 300PLUS-300 | Steel I/Wide Flange | 146 | 256 | 47.5 | 7200 | 0.03 | 268.35
2408 | Story8 | B1 | 250UB37.3 | Beam | 300PLUS-300 | Steel I/Wide Flange | 146 | 256 | 47.5 | 7200 | 0.03 | 268.35
2409 | Story8 | B2 | 250UB37.3 | Beam | 300PLUS-300 | Steel I/Wide Flange | 146 | 256 | 47.5 | 7200 | 0.03 | 268.35
2410 | Story8 | B3 | 250UB37.3 | Beam | 300PLUS-300 | Steel I/Wide Flange | 146 | 256 | 47.5 | 7200 | 0.03 | 268.35
2411 | Story8 | B4 | 250UB37.3 | Beam | 300PLUS-300 | Steel I/Wide Flange | 146 | 256 | 47.5 | 7200 | 0.03 | 268.35
2412 | Story8 | B5 | 250UB37.3 | Beam | 300PLUS-300 | Steel I/Wide Flange | 146 | 256 | 47.5 | 7200 | 0.03 | 268.35
2413 | Story8 | B6 | 250UB37.3 | Beam | 300PLUS-300 | Steel I/Wide Flange | 146 | 256 | 47.5 | 7200 | 0.03 | 268.35
2414 | Story8 | B7 | 250UB37.3 | Beam | 300PLUS-300 | Steel I/Wide Flange | 146 | 256 | 47.5 | 7200 | 0.03 | 268.35
2415 | Story8 | B8 | 250UB37.3 | Beam | 300PLUS-300 | Steel I/Wide Flange | 146 | 256 | 47.5 | 7200 | 0.03 | 268.35
2416 | Story8 | B9 | 250UB37.3 | Beam | 300PLUS-300 | Steel I/Wide Flange | 146 | 256 | 47.5 | 7200 | 0.03 | 268.35
2417 | Story8 | B10 | 250UB37.3 | Beam | 300PLUS-300 | Steel I/Wide Flange | 146 | 256 | 47.5 | 7200 | 0.03 | 268.35
2418 | Story8 | B11 | 250UB37.3 | Beam | 300PLUS-300 | Steel I/Wide Flange | 146 | 256 | 47.5 | 7200 | 0.03 | 268.35
2419 | Story8 | B12 | 250UB37.3 | Beam | 300PLUS-300 | Steel I/Wide Flange | 146 | 256 | 47.5 | 7200 | 0.03 | 268.35
2420 | Story8 | B13 | 250UB37.3 | Beam | 300PLUS-300 | Steel I/Wide Flange | 146 | 256 | 47.5 | 7200 | 0.03 | 268.35
2421 | Story8 | B14 | 250UB37.3 | Beam | 300PLUS-300 | Steel I/Wide Flange | 146 | 256 | 47.5 | 7200 | 0.03 | 268.35
2422 | Story8 | B15 | 250UB37.3 | Beam | 300PLUS-300 | Steel I/Wide Flange | 146 | 256 | 47.5 | 7200 | 0.03 | 268.35
2423 | Story8 | B16 | 250UB37.3 | Beam | 300PLUS-300 | Steel I/Wide Flange | 146 | 256 | 47.5 | 7200 | 0.03 | 268.35
2424 | Story8 | B17 | 250UB37.3 | Beam | 300PLUS-300 | Steel I/Wide Flange | 146 | 256 | 47.5 | 7200 | 0.03 | 268.35
2425 | Story8 | B18 | 250UB37.3 | Beam | 300PLUS-300 | Steel I/Wide Flange | 146 | 256 | 47.5 | 7200 | 0.03 | 268.35
2426 | Story8 | B19 | 250UB37.3 | Beam | 300PLUS-300 | Steel I/Wide Flange | 146 | 256 | 47.5 | 7200 | 0.03 | 268.35
2427 | Story8 | B20 | 250UB37.3 | Beam | 300PLUS-300 | Steel I/Wide Flange | 146 | 256 | 47.5 | 7200 | 0.03 | 268.35
2428 | Story8 | B21 | 250UB37.3 | Beam | 300PLUS-300 | Steel I/Wide Flange | 146 | 256 | 47.5 | 7200 | 0.03 | 268.35
2429 | Story8 | B22 | 250UB37.3 | Beam | 300PLUS-300 | Steel I/Wide Flange | 146 | 256 | 47.5 | 7200 | 0.03 | 268.35
2430 | Story8 | B23 | 250UB37.3 | Beam | 300PLUS-300 | Steel I/Wide Flange | 146 | 256 | 47.5 | 7200 | 0.03 | 268.35
2431 | Story8 | B24 | 250UB37.3 | Beam | 300PLUS-300 | Steel I/Wide Flange | 146 | 256 | 47.5 | 7200 | 0.03 | 268.35
2432 | Story8 | B25 | 250UB37.3 | Beam | 300PLUS-300 | Steel I/Wide Flange | 146 | 256 | 47.5 | 7200 | 0.03 | 268.35
2433 | Story8 | B26 | 250UB37.3 | Beam | 300PLUS-300 | Steel I/Wide Flange | 146 | 256 | 47.5 | 7200 | 0.03 | 268.35
2434 | Story8 | B30 | 250UB37.3 | Beam | 300PLUS-300 | Steel I/Wide Flange | 146 | 256 | 47.5 | 7200 | 0.03 | 268.35
2435 | Story8 | B31 | 250UB37.3 | Beam | 300PLUS-300 | Steel I/Wide Flange | 146 | 256 | 47.5 | 7200 | 0.03 | 268.35
2436 | Story8 | B32 | 250UB37.3 | Beam | 300PLUS-300 | Steel I/Wide Flange | 146 | 256 | 47.5 | 7200 | 0.03 | 268.35
2437 | Story8 | B33 | 250UB37.3 | Beam | 300PLUS-300 | Steel I/Wide Flange | 146 | 256 | 47.5 | 7200 | 0.03 | 268.35
2438 | Story8 | B34 | 250UB37.3 | Beam | 300PLUS-300 | Steel I/Wide Flange | 146 | 256 | 47.5 | 7200 | 0.03 | 268.35
2439 | Story8 | B35 | 250UB37.3 | Beam | 300PLUS-300 | Steel I/Wide Flange | 146 | 256 | 47.5 | 7200 | 0.03 | 268.35
2440 | Story8 | B36 | 250UB37.3 | Beam | 300PLUS-300 | Steel I/Wide Flange | 146 | 256 | 47.5 | 7200 | 0.03 | 268.35
2441 | Story8 | B37 | 250UB37.3 | Beam | 300PLUS-300 | Steel I/Wide Flange | 146 | 256 | 47.5 | 7200 | 0.03 | 268.35
2442 | Story8 | B38 | 250UB37.3 | Beam | 300PLUS-300 | Steel I/Wide Flange | 146 | 256 | 47.5 | 7200 | 0.03 | 268.35
2443 | Story8 | B40 | 250UB37.3 | Beam | 300PLUS-300 | Steel I/Wide Flange | 146 | 256 | 47.5 | 7200 | 0.03 | 268.35
2444 | Story8 | B41 | 250UB37.3 | Beam | 300PLUS-300 | Steel I/Wide Flange | 146 | 256 | 47.5 | 7200 | 0.03 | 268.35
2445 | Story8 | B42 | 250UB37.3 | Beam | 300PLUS-300 | Steel I/Wide Flange | 146 | 256 | 47.5 | 7200 | 0.03 | 268.35
2446 | Story8 | B43 | 250UB37.3 | Beam | 300PLUS-300 | Steel I/Wide Flange | 146 | 256 | 47.5 | 7200 | 0.03 | 268.35
2447 | Story8 | B44 | 250UB37.3 | Beam | 300PLUS-300 | Steel I/Wide Flange | 146 | 256 | 47.5 | 7200 | 0.03 | 268.35
2448 | Story8 | B45 | 250UB37.3 | Beam | 300PLUS-300 | Steel I/Wide Flange | 146 | 256 | 47.5 | 7200 | 0.03 | 268.35
2449 | Story8 | B46 | 250UB37.3 | Beam | 300PLUS-300 | Steel I/Wide Flange | 146 | 256 | 47.5 | 7200 | 0.03 | 268.35
2450 | Story8 | B47 | 250UB37.3 | Beam | 300PLUS-300 | Steel I/Wide Flange | 146 | 256 | 47.5 | 7200 | 0.03 | 268.35
2451 | Story8 | B48 | 250UB37.3 | Beam | 300PLUS-300 | Steel I/Wide Flange | 146 | 256 | 47.5 | 7200 | 0.03 | 268.35
2452 | Story8 | B49 | 250UB37.3 | Beam | 300PLUS-300 | Steel I/Wide Flange | 146 | 256 | 47.5 | 7200 | 0.03 | 268.35
2453 | Story8 | B50 | 250UB37.3 | Beam | 300PLUS-300 | Steel I/Wide Flange | 146 | 256 | 47.5 | 7200 | 0.03 | 268.35
2454 | Story8 | B51 | 250UB37.3 | Beam | 300PLUS-300 | Steel I/Wide Flange | 146 | 256 | 47.5 | 7200 | 0.03 | 268.35
2455 | Story8 | B52 | 250UB37.3 | Beam | 300PLUS-300 | Steel I/Wide Flange | 146 | 256 | 47.5 | 7200 | 0.03 | 268.35
2456 | Story8 | B53 | 250UB37.3 | Beam | 300PLUS-300 | Steel I/Wide Flange | 146 | 256 | 47.5 | 7200 | 0.03 | 268.35
2457 | Story8 | B54 | 250UB37.3 | Beam | 300PLUS-300 | Steel I/Wide Flange | 146 | 256 | 47.5 | 7200 | 0.03 | 268.35
2458 | Story8 | B55 | 250UB37.3 | Beam | 300PLUS-300 | Steel I/Wide Flange | 146 | 256 | 47.5 | 7200 | 0.03 | 268.35
2459 | Story8 | B56 | 250UB37.3 | Beam | 300PLUS-300 | Steel I/Wide Flange | 146 | 256 | 47.5 | 7200 | 0.03 | 268.35
2460 | Story8 | B57 | 250UB37.3 | Beam | 300PLUS-300 | Steel I/Wide Flange | 146 | 256 | 47.5 | 7200 | 0.03 | 268.35
2461 | Story8 | B58 | 250UB37.3 | Beam | 300PLUS-300 | Steel I/Wide Flange | 146 | 256 | 47.5 | 7200 | 0.03 | 268.35
2462 | Story8 | B59 | 250UB37.3 | Beam | 300PLUS-300 | Steel I/Wide Flange | 146 | 256 | 47.5 | 7200 | 0.03 | 268.35
2463 | Story8 | B60 | 250UB37.3 | Beam | 300PLUS-300 | Steel I/Wide Flange | 146 | 256 | 47.5 | 7200 | 0.03 | 268.35
2464 | Story7 | B1 | 250UB37.3 | Beam | 300PLUS-300 | Steel I/Wide Flange | 146 | 256 | 47.5 | 7200 | 0.03 | 268.35
2465 | Story7 | B2 | 250UB37.3 | Beam | 300PLUS-300 | Steel I/Wide Flange | 146 | 256 | 47.5 | 7200 | 0.03 | 268.35
2466 | Story7 | B3 | 250UB37.3 | Beam | 300PLUS-300 | Steel I/Wide Flange | 146 | 256 | 47.5 | 7200 | 0.03 | 268.35
2467 | Story7 | B4 | 250UB37.3 | Beam | 300PLUS-300 | Steel I/Wide Flange | 146 | 256 | 47.5 | 7200 | 0.03 | 268.35
2468 | Story7 | B5 | 250UB37.3 | Beam | 300PLUS-300 | Steel I/Wide Flange | 146 | 256 | 47.5 | 7200 | 0.03 | 268.35
2469 | Story7 | B6 | 250UB37.3 | Beam | 300PLUS-300 | Steel I/Wide Flange | 146 | 256 | 47.5 | 7200 | 0.03 | 268.35
2470 | Story7 | B7 | 250UB37.3 | Beam | 300PLUS-300 | Steel I/Wide Flange | 146 | 256 | 47.5 | 7200 | 0.03 | 268.35
2471 | Story7 | B8 | 250UB37.3 | Beam | 300PLUS-300 | Steel I/Wide Flange | 146 | 256 | 47.5 | 7200 | 0.03 | 268.35
2472 | Story7 | B9 | 250UB37.3 | Beam | 300PLUS-300 | Steel I/Wide Flange | 146 | 256 | 47.5 | 7200 | 0.03 | 268.35
2473 | Story7 | B10 | 250UB37.3 | Beam | 300PLUS-300 | Steel I/Wide Flange | 146 | 256 | 47.5 | 7200 | 0.03 | 268.35
2474 | Story7 | B11 | 250UB37.3 | Beam | 300PLUS-300 | Steel I/Wide Flange | 146 | 256 | 47.5 | 7200 | 0.03 | 268.35
2475 | Story7 | B12 | 250UB37.3 | Beam | 300PLUS-300 | Steel I/Wide Flange | 146 | 256 | 47.5 | 7200 | 0.03 | 268.35
2476 | Story7 | B13 | 250UB37.3 | Beam | 300PLUS-300 | Steel I/Wide Flange | 146 | 256 | 47.5 | 7200 | 0.03 | 268.35
2477 | Story7 | B14 | 250UB37.3 | Beam | 300PLUS-300 | Steel I/Wide Flange | 146 | 256 | 47.5 | 7200 | 0.03 | 268.35
2478 | Story7 | B15 | 250UB37.3 | Beam | 300PLUS-300 | Steel I/Wide Flange | 146 | 256 | 47.5 | 7200 | 0.03 | 268.35
2479 | Story7 | B16 | 250UB37.3 | Beam | 300PLUS-300 | Steel I/Wide Flange | 146 | 256 | 47.5 | 7200 | 0.03 | 268.35
2480 | Story7 | B17 | 250UB37.3 | Beam | 300PLUS-300 | Steel I/Wide Flange | 146 | 256 | 47.5 | 7200 | 0.03 | 268.35
2481 | Story7 | B18 | 250UB37.3 | Beam | 300PLUS-300 | Steel I/Wide Flange | 146 | 256 | 47.5 | 7200 | 0.03 | 268.35
2482 | Story7 | B19 | 250UB37.3 | Beam | 300PLUS-300 | Steel I/Wide Flange | 146 | 256 | 47.5 | 7200 | 0.03 | 268.35
2483 | Story7 | B20 | 250UB37.3 | Beam | 300PLUS-300 | Steel I/Wide Flange | 146 | 256 | 47.5 | 7200 | 0.03 | 268.35
2484 | Story7 | B21 | 250UB37.3 | Beam | 300PLUS-300 | Steel I/Wide Flange | 146 | 256 | 47.5 | 7200 | 0.03 | 268.35
2485 | Story7 | B22 | 250UB37.3 | Beam | 300PLUS-300 | Steel I/Wide Flange | 146 | 256 | 47.5 | 7200 | 0.03 | 268.35
2486 | Story7 | B23 | 250UB37.3 | Beam | 300PLUS-300 | Steel I/Wide Flange | 146 | 256 | 47.5 | 7200 | 0.03 | 268.35
2487 | Story7 | B24 | 250UB37.3 | Beam | 300PLUS-300 | Steel I/Wide Flange | 146 | 256 | 47.5 | 7200 | 0.03 | 268.35
2488 | Story7 | B25 | 250UB37.3 | Beam | 300PLUS-300 | Steel I/Wide Flange | 146 | 256 | 47.5 | 7200 | 0.03 | 268.35
2489 | Story7 | B26 | 250UB37.3 | Beam | 300PLUS-300 | Steel I/Wide Flange | 146 | 256 | 47.5 | 7200 | 0.03 | 268.35
2490 | Story7 | B30 | 250UB37.3 | Beam | 300PLUS-300 | Steel I/Wide Flange | 146 | 256 | 47.5 | 7200 | 0.03 | 268.35
2491 | Story7 | B31 | 250UB37.3 | Beam | 300PLUS-300 | Steel I/Wide Flange | 146 | 256 | 47.5 | 7200 | 0.03 | 268.35
2492 | Story7 | B32 | 250UB37.3 | Beam | 300PLUS-300 | Steel I/Wide Flange | 146 | 256 | 47.5 | 7200 | 0.03 | 268.35
2493 | Story7 | B33 | 250UB37.3 | Beam | 300PLUS-300 | Steel I/Wide Flange | 146 | 256 | 47.5 | 7200 | 0.03 | 268.35
2494 | Story7 | B34 | 250UB37.3 | Beam | 300PLUS-300 | Steel I/Wide Flange | 146 | 256 | 47.5 | 7200 | 0.03 | 268.35
2495 | Story7 | B35 | 250UB37.3 | Beam | 300PLUS-300 | Steel I/Wide Flange | 146 | 256 | 47.5 | 7200 | 0.03 | 268.35
2496 | Story7 | B36 | 250UB37.3 | Beam | 300PLUS-300 | Steel I/Wide Flange | 146 | 256 | 47.5 | 7200 | 0.03 | 268.35
2497 | Story7 | B37 | 250UB37.3 | Beam | 300PLUS-300 | Steel I/Wide Flange | 146 | 256 | 47.5 | 7200 | 0.03 | 268.35
2498 | Story7 | B38 | 250UB37.3 | Beam | 300PLUS-300 | Steel I/Wide Flange | 146 | 256 | 47.5 | 7200 | 0.03 | 268.35
2499 | Story7 | B40 | 250UB37.3 | Beam | 300PLUS-300 | Steel I/Wide Flange | 146 | 256 | 47.5 | 7200 | 0.03 | 268.35
2500 | Story7 | B41 | 250UB37.3 | Beam | 300PLUS-300 | Steel I/Wide Flange | 146 | 256 | 47.5 | 7200 | 0.03 | 268.35
2501 | Story7 | B42 | 250UB37.3 | Beam | 300PLUS-300 | Steel I/Wide Flange | 146 | 256 | 47.5 | 7200 | 0.03 | 268.35
2502 | Story7 | B43 | 250UB37.3 | Beam | 300PLUS-300 | Steel I/Wide Flange | 146 | 256 | 47.5 | 7200 | 0.03 | 268.35
2503 | Story7 | B44 | 250UB37.3 | Beam | 300PLUS-300 | Steel I/Wide Flange | 146 | 256 | 47.5 | 7200 | 0.03 | 268.35
2504 | Story7 | B45 | 250UB37.3 | Beam | 300PLUS-300 | Steel I/Wide Flange | 146 | 256 | 47.5 | 7200 | 0.03 | 268.35
2505 | Story7 | B46 | 250UB37.3 | Beam | 300PLUS-300 | Steel I/Wide Flange | 146 | 256 | 47.5 | 7200 | 0.03 | 268.35
2506 | Story7 | B47 | 250UB37.3 | Beam | 300PLUS-300 | Steel I/Wide Flange | 146 | 256 | 47.5 | 7200 | 0.03 | 268.35
2507 | Story7 | B48 | 250UB37.3 | Beam | 300PLUS-300 | Steel I/Wide Flange | 146 | 256 | 47.5 | 7200 | 0.03 | 268.35
2508 | Story7 | B49 | 250UB37.3 | Beam | 300PLUS-300 | Steel I/Wide Flange | 146 | 256 | 47.5 | 7200 | 0.03 | 268.35
2509 | Story7 | B50 | 250UB37.3 | Beam | 300PLUS-300 | Steel I/Wide Flange | 146 | 256 | 47.5 | 7200 | 0.03 | 268.35
2510 | Story7 | B51 | 250UB37.3 | Beam | 300PLUS-300 | Steel I/Wide Flange | 146 | 256 | 47.5 | 7200 | 0.03 | 268.35
2511 | Story7 | B52 | 250UB37.3 | Beam | 300PLUS-300 | Steel I/Wide Flange | 146 | 256 | 47.5 | 7200 | 0.03 | 268.35
2512 | Story7 | B53 | 250UB37.3 | Beam | 300PLUS-300 | Steel I/Wide Flange | 146 | 256 | 47.5 | 7200 | 0.03 | 268.35
2513 | Story7 | B54 | 250UB37.3 | Beam | 300PLUS-300 | Steel I/Wide Flange | 146 | 256 | 47.5 | 7200 | 0.03 | 268.35
2514 | Story7 | B55 | 250UB37.3 | Beam | 300PLUS-300 | Steel I/Wide Flange | 146 | 256 | 47.5 | 7200 | 0.03 | 268.35
2515 | Story7 | B56 | 250UB37.3 | Beam | 300PLUS-300 | Steel I/Wide Flange | 146 | 256 | 47.5 | 7200 | 0.03 | 268.35
2516 | Story7 | B57 | 250UB37.3 | Beam | 300PLUS-300 | Steel I/Wide Flange | 146 | 256 | 47.5 | 7200 | 0.03 | 268.35
2517 | Story7 | B58 | 250UB37.3 | Beam | 300PLUS-300 | Steel I/Wide Flange | 146 | 256 | 47.5 | 7200 | 0.03 | 268.35
2518 | Story7 | B59 | 250UB37.3 | Beam | 300PLUS-300 | Steel I/Wide Flange | 146 | 256 | 47.5 | 7200 | 0.03 | 268.35
2519 | Story7 | B60 | 250UB37.3 | Beam | 300PLUS-300 | Steel I/Wide Flange | 146 | 256 | 47.5 | 7200 | 0.03 | 268.35
2520 | Story6 | B1 | 250UB37.3 | Beam | 300PLUS-300 | Steel I/Wide Flange | 146 | 256 | 47.5 | 7200 | 0.03 | 268.35
2521 | Story6 | B2 | 250UB37.3 | Beam | 300PLUS-300 | Steel I/Wide Flange | 146 | 256 | 47.5 | 7200 | 0.03 | 268.35
2522 | Story6 | B3 | 250UB37.3 | Beam | 300PLUS-300 | Steel I/Wide Flange | 146 | 256 | 47.5 | 7200 | 0.03 | 268.35
2523 | Story6 | B4 | 250UB37.3 | Beam | 300PLUS-300 | Steel I/Wide Flange | 146 | 256 | 47.5 | 7200 | 0.03 | 268.35
2524 | Story6 | B5 | 250UB37.3 | Beam | 300PLUS-300 | Steel I/Wide Flange | 146 | 256 | 47.5 | 7200 | 0.03 | 268.35
2525 | Story6 | B6 | 250UB37.3 | Beam | 300PLUS-300 | Steel I/Wide Flange | 146 | 256 | 47.5 | 7200 | 0.03 | 268.35
2526 | Story6 | B7 | 250UB37.3 | Beam | 300PLUS-300 | Steel I/Wide Flange | 146 | 256 | 47.5 | 7200 | 0.03 | 268.35
2527 | Story6 | B8 | 250UB37.3 | Beam | 300PLUS-300 | Steel I/Wide Flange | 146 | 256 | 47.5 | 7200 | 0.03 | 268.35
2528 | Story6 | B9 | 250UB37.3 | Beam | 300PLUS-300 | Steel I/Wide Flange | 146 | 256 | 47.5 | 7200 | 0.03 | 268.35
2529 | Story6 | B10 | 250UB37.3 | Beam | 300PLUS-300 | Steel I/Wide Flange | 146 | 256 | 47.5 | 7200 | 0.03 | 268.35
2530 | Story6 | B11 | 250UB37.3 | Beam | 300PLUS-300 | Steel I/Wide Flange | 146 | 256 | 47.5 | 7200 | 0.03 | 268.35
2531 | Story6 | B12 | 250UB37.3 | Beam | 300PLUS-300 | Steel I/Wide Flange | 146 | 256 | 47.5 | 7200 | 0.03 | 268.35
2532 | Story6 | B13 | 250UB37.3 | Beam | 300PLUS-300 | Steel I/Wide Flange | 146 | 256 | 47.5 | 7200 | 0.03 | 268.35
2533 | Story6 | B14 | 250UB37.3 | Beam | 300PLUS-300 | Steel I/Wide Flange | 146 | 256 | 47.5 | 7200 | 0.03 | 268.35
2534 | Story6 | B15 | 250UB37.3 | Beam | 300PLUS-300 | Steel I/Wide Flange | 146 | 256 | 47.5 | 7200 | 0.03 | 268.35
2535 | Story6 | B16 | 250UB37.3 | Beam | 300PLUS-300 | Steel I/Wide Flange | 146 | 256 | 47.5 | 7200 | 0.03 | 268.35
2536 | Story6 | B17 | 250UB37.3 | Beam | 300PLUS-300 | Steel I/Wide Flange | 146 | 256 | 47.5 | 7200 | 0.03 | 268.35
2537 | Story6 | B18 | 250UB37.3 | Beam | 300PLUS-300 | Steel I/Wide Flange | 146 | 256 | 47.5 | 7200 | 0.03 | 268.35
2538 | Story6 | B19 | 250UB37.3 | Beam | 300PLUS-300 | Steel I/Wide Flange | 146 | 256 | 47.5 | 7200 | 0.03 | 268.35
2539 | Story6 | B20 | 250UB37.3 | Beam | 300PLUS-300 | Steel I/Wide Flange | 146 | 256 | 47.5 | 7200 | 0.03 | 268.35
2540 | Story6 | B21 | 250UB37.3 | Beam | 300PLUS-300 | Steel I/Wide Flange | 146 | 256 | 47.5 | 7200 | 0.03 | 268.35
2541 | Story6 | B22 | 250UB37.3 | Beam | 300PLUS-300 | Steel I/Wide Flange | 146 | 256 | 47.5 | 7200 | 0.03 | 268.35
2542 | Story6 | B23 | 250UB37.3 | Beam | 300PLUS-300 | Steel I/Wide Flange | 146 | 256 | 47.5 | 7200 | 0.03 | 268.35
2543 | Story6 | B24 | 250UB37.3 | Beam | 300PLUS-300 | Steel I/Wide Flange | 146 | 256 | 47.5 | 7200 | 0.03 | 268.35
2544 | Story6 | B25 | 250UB37.3 | Beam | 300PLUS-300 | Steel I/Wide Flange | 146 | 256 | 47.5 | 7200 | 0.03 | 268.35
2545 | Story6 | B26 | 250UB37.3 | Beam | 300PLUS-300 | Steel I/Wide Flange | 146 | 256 | 47.5 | 7200 | 0.03 | 268.35
2546 | Story6 | B30 | 250UB37.3 | Beam | 300PLUS-300 | Steel I/Wide Flange | 146 | 256 | 47.5 | 7200 | 0.03 | 268.35
2547 | Story6 | B31 | 250UB37.3 | Beam | 300PLUS-300 | Steel I/Wide Flange | 146 | 256 | 47.5 | 7200 | 0.03 | 268.35
2548 | Story6 | B32 | 250UB37.3 | Beam | 300PLUS-300 | Steel I/Wide Flange | 146 | 256 | 47.5 | 7200 | 0.03 | 268.35
2549 | Story6 | B33 | 250UB37.3 | Beam | 300PLUS-300 | Steel I/Wide Flange | 146 | 256 | 47.5 | 7200 | 0.03 | 268.35
2550 | Story6 | B34 | 250UB37.3 | Beam | 300PLUS-300 | Steel I/Wide Flange | 146 | 256 | 47.5 | 7200 | 0.03 | 268.35
2551 | Story6 | B35 | 250UB37.3 | Beam | 300PLUS-300 | Steel I/Wide Flange | 146 | 256 | 47.5 | 7200 | 0.03 | 268.35
2552 | Story6 | B36 | 250UB37.3 | Beam | 300PLUS-300 | Steel I/Wide Flange | 146 | 256 | 47.5 | 7200 | 0.03 | 268.35
2553 | Story6 | B37 | 250UB37.3 | Beam | 300PLUS-300 | Steel I/Wide Flange | 146 | 256 | 47.5 | 7200 | 0.03 | 268.35
2554 | Story6 | B38 | 250UB37.3 | Beam | 300PLUS-300 | Steel I/Wide Flange | 146 | 256 | 47.5 | 7200 | 0.03 | 268.35
2555 | Story6 | B40 | 250UB37.3 | Beam | 300PLUS-300 | Steel I/Wide Flange | 146 | 256 | 47.5 | 7200 | 0.03 | 268.35
2556 | Story6 | B41 | 250UB37.3 | Beam | 300PLUS-300 | Steel I/Wide Flange | 146 | 256 | 47.5 | 7200 | 0.03 | 268.35
2557 | Story6 | B42 | 250UB37.3 | Beam | 300PLUS-300 | Steel I/Wide Flange | 146 | 256 | 47.5 | 7200 | 0.03 | 268.35
2558 | Story6 | B43 | 250UB37.3 | Beam | 300PLUS-300 | Steel I/Wide Flange | 146 | 256 | 47.5 | 7200 | 0.03 | 268.35
2559 | Story6 | B44 | 250UB37.3 | Beam | 300PLUS-300 | Steel I/Wide Flange | 146 | 256 | 47.5 | 7200 | 0.03 | 268.35
2560 | Story6 | B45 | 250UB37.3 | Beam | 300PLUS-300 | Steel I/Wide Flange | 146 | 256 | 47.5 | 7200 | 0.03 | 268.35
2561 | Story6 | B46 | 250UB37.3 | Beam | 300PLUS-300 | Steel I/Wide Flange | 146 | 256 | 47.5 | 7200 | 0.03 | 268.35
2562 | Story6 | B47 | 250UB37.3 | Beam | 300PLUS-300 | Steel I/Wide Flange | 146 | 256 | 47.5 | 7200 | 0.03 | 268.35
2563 | Story6 | B48 | 250UB37.3 | Beam | 300PLUS-300 | Steel I/Wide Flange | 146 | 256 | 47.5 | 7200 | 0.03 | 268.35
2564 | Story6 | B49 | 250UB37.3 | Beam | 300PLUS-300 | Steel I/Wide Flange | 146 | 256 | 47.5 | 7200 | 0.03 | 268.35
2565 | Story6 | B50 | 250UB37.3 | Beam | 300PLUS-300 | Steel I/Wide Flange | 146 | 256 | 47.5 | 7200 | 0.03 | 268.35
2566 | Story6 | B51 | 250UB37.3 | Beam | 300PLUS-300 | Steel I/Wide Flange | 146 | 256 | 47.5 | 7200 | 0.03 | 268.35
2567 | Story6 | B52 | 250UB37.3 | Beam | 300PLUS-300 | Steel I/Wide Flange | 146 | 256 | 47.5 | 7200 | 0.03 | 268.35
2568 | Story6 | B53 | 250UB37.3 | Beam | 300PLUS-300 | Steel I/Wide Flange | 146 | 256 | 47.5 | 7200 | 0.03 | 268.35
2569 | Story6 | B54 | 250UB37.3 | Beam | 300PLUS-300 | Steel I/Wide Flange | 146 | 256 | 47.5 | 7200 | 0.03 | 268.35
2570 | Story6 | B55 | 250UB37.3 | Beam | 300PLUS-300 | Steel I/Wide Flange | 146 | 256 | 47.5 | 7200 | 0.03 | 268.35
2571 | Story6 | B56 | 250UB37.3 | Beam | 300PLUS-300 | Steel I/Wide Flange | 146 | 256 | 47.5 | 7200 | 0.03 | 268.35
2572 | Story6 | B57 | 250UB37.3 | Beam | 300PLUS-300 | Steel I/Wide Flange | 146 | 256 | 47.5 | 7200 | 0.03 | 268.35
2573 | Story6 | B58 | 250UB37.3 | Beam | 300PLUS-300 | Steel I/Wide Flange | 146 | 256 | 47.5 | 7200 | 0.03 | 268.35
2574 | Story6 | B59 | 250UB37.3 | Beam | 300PLUS-300 | Steel I/Wide Flange | 146 | 256 | 47.5 | 7200 | 0.03 | 268.35
2575 | Story6 | B60 | 250UB37.3 | Beam | 300PLUS-300 | Steel I/Wide Flange | 146 | 256 | 47.5 | 7200 | 0.03 | 268.35
2576 | Story5 | B1 | 250UB37.3 | Beam | 300PLUS-300 | Steel I/Wide Flange | 146 | 256 | 47.5 | 7200 | 0.03 | 268.35
2577 | Story5 | B2 | 250UB37.3 | Beam | 300PLUS-300 | Steel I/Wide Flange | 146 | 256 | 47.5 | 7200 | 0.03 | 268.35
2578 | Story5 | B3 | 250UB37.3 | Beam | 300PLUS-300 | Steel I/Wide Flange | 146 | 256 | 47.5 | 7200 | 0.03 | 268.35
2579 | Story5 | B4 | 250UB37.3 | Beam | 300PLUS-300 | Steel I/Wide Flange | 146 | 256 | 47.5 | 7200 | 0.03 | 268.35
2580 | Story5 | B5 | 250UB37.3 | Beam | 300PLUS-300 | Steel I/Wide Flange | 146 | 256 | 47.5 | 7200 | 0.03 | 268.35
2581 | Story5 | B6 | 250UB37.3 | Beam | 300PLUS-300 | Steel I/Wide Flange | 146 | 256 | 47.5 | 7200 | 0.03 | 268.35
2582 | Story5 | B7 | 250UB37.3 | Beam | 300PLUS-300 | Steel I/Wide Flange | 146 | 256 | 47.5 | 7200 | 0.03 | 268.35
2583 | Story5 | B8 | 250UB37.3 | Beam | 300PLUS-300 | Steel I/Wide Flange | 146 | 256 | 47.5 | 7200 | 0.03 | 268.35
2584 | Story5 | B9 | 250UB37.3 | Beam | 300PLUS-300 | Steel I/Wide Flange | 146 | 256 | 47.5 | 7200 | 0.03 | 268.35
2585 | Story5 | B10 | 250UB37.3 | Beam | 300PLUS-300 | Steel I/Wide Flange | 146 | 256 | 47.5 | 7200 | 0.03 | 268.35
2586 | Story5 | B11 | 250UB37.3 | Beam | 300PLUS-300 | Steel I/Wide Flange | 146 | 256 | 47.5 | 7200 | 0.03 | 268.35
2587 | Story5 | B12 | 250UB37.3 | Beam | 300PLUS-300 | Steel I/Wide Flange | 146 | 256 | 47.5 | 7200 | 0.03 | 268.35
2588 | Story5 | B13 | 250UB37.3 | Beam | 300PLUS-300 | Steel I/Wide Flange | 146 | 256 | 47.5 | 7200 | 0.03 | 268.35
2589 | Story5 | B14 | 250UB37.3 | Beam | 300PLUS-300 | Steel I/Wide Flange | 146 | 256 | 47.5 | 7200 | 0.03 | 268.35
2590 | Story5 | B15 | 250UB37.3 | Beam | 300PLUS-300 | Steel I/Wide Flange | 146 | 256 | 47.5 | 7200 | 0.03 | 268.35
2591 | Story5 | B16 | 250UB37.3 | Beam | 300PLUS-300 | Steel I/Wide Flange | 146 | 256 | 47.5 | 7200 | 0.03 | 268.35
2592 | Story5 | B17 | 250UB37.3 | Beam | 300PLUS-300 | Steel I/Wide Flange | 146 | 256 | 47.5 | 7200 | 0.03 | 268.35
2593 | Story5 | B18 | 250UB37.3 | Beam | 300PLUS-300 | Steel I/Wide Flange | 146 | 256 | 47.5 | 7200 | 0.03 | 268.35
2594 | Story5 | B19 | 250UB37.3 | Beam | 300PLUS-300 | Steel I/Wide Flange | 146 | 256 | 47.5 | 7200 | 0.03 | 268.35
2595 | Story5 | B20 | 250UB37.3 | Beam | 300PLUS-300 | Steel I/Wide Flange | 146 | 256 | 47.5 | 7200 | 0.03 | 268.35
2596 | Story5 | B21 | 250UB37.3 | Beam | 300PLUS-300 | Steel I/Wide Flange | 146 | 256 | 47.5 | 7200 | 0.03 | 268.35
2597 | Story5 | B22 | 250UB37.3 | Beam | 300PLUS-300 | Steel I/Wide Flange | 146 | 256 | 47.5 | 7200 | 0.03 | 268.35
2598 | Story5 | B23 | 250UB37.3 | Beam | 300PLUS-300 | Steel I/Wide Flange | 146 | 256 | 47.5 | 7200 | 0.03 | 268.35
2599 | Story5 | B24 | 250UB37.3 | Beam | 300PLUS-300 | Steel I/Wide Flange | 146 | 256 | 47.5 | 7200 | 0.03 | 268.35
2600 | Story5 | B25 | 250UB37.3 | Beam | 300PLUS-300 | Steel I/Wide Flange | 146 | 256 | 47.5 | 7200 | 0.03 | 268.35
2601 | Story5 | B26 | 250UB37.3 | Beam | 300PLUS-300 | Steel I/Wide Flange | 146 | 256 | 47.5 | 7200 | 0.03 | 268.35
2602 | Story5 | B30 | 250UB37.3 | Beam | 300PLUS-300 | Steel I/Wide Flange | 146 | 256 | 47.5 | 7200 | 0.03 | 268.35
2603 | Story5 | B31 | 250UB37.3 | Beam | 300PLUS-300 | Steel I/Wide Flange | 146 | 256 | 47.5 | 7200 | 0.03 | 268.35
2604 | Story5 | B32 | 250UB37.3 | Beam | 300PLUS-300 | Steel I/Wide Flange | 146 | 256 | 47.5 | 7200 | 0.03 | 268.35
2605 | Story5 | B33 | 250UB37.3 | Beam | 300PLUS-300 | Steel I/Wide Flange | 146 | 256 | 47.5 | 7200 | 0.03 | 268.35
2606 | Story5 | B34 | 250UB37.3 | Beam | 300PLUS-300 | Steel I/Wide Flange | 146 | 256 | 47.5 | 7200 | 0.03 | 268.35
2607 | Story5 | B35 | 250UB37.3 | Beam | 300PLUS-300 | Steel I/Wide Flange | 146 | 256 | 47.5 | 7200 | 0.03 | 268.35
2608 | Story5 | B36 | 250UB37.3 | Beam | 300PLUS-300 | Steel I/Wide Flange | 146 | 256 | 47.5 | 7200 | 0.03 | 268.35
2609 | Story5 | B37 | 250UB37.3 | Beam | 300PLUS-300 | Steel I/Wide Flange | 146 | 256 | 47.5 | 7200 | 0.03 | 268.35
2610 | Story5 | B38 | 250UB37.3 | Beam | 300PLUS-300 | Steel I/Wide Flange | 146 | 256 | 47.5 | 7200 | 0.03 | 268.35
2611 | Story5 | B40 | 250UB37.3 | Beam | 300PLUS-300 | Steel I/Wide Flange | 146 | 256 | 47.5 | 7200 | 0.03 | 268.35
2612 | Story5 | B41 | 250UB37.3 | Beam | 300PLUS-300 | Steel I/Wide Flange | 146 | 256 | 47.5 | 7200 | 0.03 | 268.35
2613 | Story5 | B42 | 250UB37.3 | Beam | 300PLUS-300 | Steel I/Wide Flange | 146 | 256 | 47.5 | 7200 | 0.03 | 268.35
2614 | Story5 | B43 | 250UB37.3 | Beam | 300PLUS-300 | Steel I/Wide Flange | 146 | 256 | 47.5 | 7200 | 0.03 | 268.35
2615 | Story5 | B44 | 250UB37.3 | Beam | 300PLUS-300 | Steel I/Wide Flange | 146 | 256 | 47.5 | 7200 | 0.03 | 268.35
2616 | Story5 | B45 | 250UB37.3 | Beam | 300PLUS-300 | Steel I/Wide Flange | 146 | 256 | 47.5 | 7200 | 0.03 | 268.35
2617 | Story5 | B46 | 250UB37.3 | Beam | 300PLUS-300 | Steel I/Wide Flange | 146 | 256 | 47.5 | 7200 | 0.03 | 268.35
2618 | Story5 | B47 | 250UB37.3 | Beam | 300PLUS-300 | Steel I/Wide Flange | 146 | 256 | 47.5 | 7200 | 0.03 | 268.35
2619 | Story5 | B48 | 250UB37.3 | Beam | 300PLUS-300 | Steel I/Wide Flange | 146 | 256 | 47.5 | 7200 | 0.03 | 268.35
2620 | Story5 | B49 | 250UB37.3 | Beam | 300PLUS-300 | Steel I/Wide Flange | 146 | 256 | 47.5 | 7200 | 0.03 | 268.35
2621 | Story5 | B50 | 250UB37.3 | Beam | 300PLUS-300 | Steel I/Wide Flange | 146 | 256 | 47.5 | 7200 | 0.03 | 268.35
2622 | Story5 | B51 | 250UB37.3 | Beam | 300PLUS-300 | Steel I/Wide Flange | 146 | 256 | 47.5 | 7200 | 0.03 | 268.35
2623 | Story5 | B52 | 250UB37.3 | Beam | 300PLUS-300 | Steel I/Wide Flange | 146 | 256 | 47.5 | 7200 | 0.03 | 268.35
2624 | Story5 | B53 | 250UB37.3 | Beam | 300PLUS-300 | Steel I/Wide Flange | 146 | 256 | 47.5 | 7200 | 0.03 | 268.35
2625 | Story5 | B54 | 250UB37.3 | Beam | 300PLUS-300 | Steel I/Wide Flange | 146 | 256 | 47.5 | 7200 | 0.03 | 268.35
2626 | Story5 | B55 | 250UB37.3 | Beam | 300PLUS-300 | Steel I/Wide Flange | 146 | 256 | 47.5 | 7200 | 0.03 | 268.35
2627 | Story5 | B56 | 250UB37.3 | Beam | 300PLUS-300 | Steel I/Wide Flange | 146 | 256 | 47.5 | 7200 | 0.03 | 268.35
2628 | Story5 | B57 | 250UB37.3 | Beam | 300PLUS-300 | Steel I/Wide Flange | 146 | 256 | 47.5 | 7200 | 0.03 | 268.35
2629 | Story5 | B58 | 250UB37.3 | Beam | 300PLUS-300 | Steel I/Wide Flange | 146 | 256 | 47.5 | 7200 | 0.03 | 268.35
2630 | Story5 | B59 | 250UB37.3 | Beam | 300PLUS-300 | Steel I/Wide Flange | 146 | 256 | 47.5 | 7200 | 0.03 | 268.35
2631 | Story5 | B60 | 250UB37.3 | Beam | 300PLUS-300 | Steel I/Wide Flange | 146 | 256 | 47.5 | 7200 | 0.03 | 268.35
2632 | Story4 | B1 | 250UB37.3 | Beam | 300PLUS-300 | Steel I/Wide Flange | 146 | 256 | 47.5 | 7200 | 0.03 | 268.35
2633 | Story4 | B2 | 250UB37.3 | Beam | 300PLUS-300 | Steel I/Wide Flange | 146 | 256 | 47.5 | 7200 | 0.03 | 268.35
2634 | Story4 | B3 | 250UB37.3 | Beam | 300PLUS-300 | Steel I/Wide Flange | 146 | 256 | 47.5 | 7200 | 0.03 | 268.35
2635 | Story4 | B4 | 250UB37.3 | Beam | 300PLUS-300 | Steel I/Wide Flange | 146 | 256 | 47.5 | 7200 | 0.03 | 268.35
2636 | Story4 | B5 | 250UB37.3 | Beam | 300PLUS-300 | Steel I/Wide Flange | 146 | 256 | 47.5 | 7200 | 0.03 | 268.35
2637 | Story4 | B6 | 250UB37.3 | Beam | 300PLUS-300 | Steel I/Wide Flange | 146 | 256 | 47.5 | 7200 | 0.03 | 268.35
2638 | Story4 | B7 | 250UB37.3 | Beam | 300PLUS-300 | Steel I/Wide Flange | 146 | 256 | 47.5 | 7200 | 0.03 | 268.35
2639 | Story4 | B8 | 250UB37.3 | Beam | 300PLUS-300 | Steel I/Wide Flange | 146 | 256 | 47.5 | 7200 | 0.03 | 268.35
2640 | Story4 | B9 | 250UB37.3 | Beam | 300PLUS-300 | Steel I/Wide Flange | 146 | 256 | 47.5 | 7200 | 0.03 | 268.35
2641 | Story4 | B10 | 250UB37.3 | Beam | 300PLUS-300 | Steel I/Wide Flange | 146 | 256 | 47.5 | 7200 | 0.03 | 268.35
2642 | Story4 | B11 | 250UB37.3 | Beam | 300PLUS-300 | Steel I/Wide Flange | 146 | 256 | 47.5 | 7200 | 0.03 | 268.35
2643 | Story4 | B12 | 250UB37.3 | Beam | 300PLUS-300 | Steel I/Wide Flange | 146 | 256 | 47.5 | 7200 | 0.03 | 268.35
2644 | Story4 | B13 | 250UB37.3 | Beam | 300PLUS-300 | Steel I/Wide Flange | 146 | 256 | 47.5 | 7200 | 0.03 | 268.35
2645 | Story4 | B14 | 250UB37.3 | Beam | 300PLUS-300 | Steel I/Wide Flange | 146 | 256 | 47.5 | 7200 | 0.03 | 268.35
2646 | Story4 | B15 | 250UB37.3 | Beam | 300PLUS-300 | Steel I/Wide Flange | 146 | 256 | 47.5 | 7200 | 0.03 | 268.35
2647 | Story4 | B16 | 250UB37.3 | Beam | 300PLUS-300 | Steel I/Wide Flange | 146 | 256 | 47.5 | 7200 | 0.03 | 268.35
2648 | Story4 | B17 | 250UB37.3 | Beam | 300PLUS-300 | Steel I/Wide Flange | 146 | 256 | 47.5 | 7200 | 0.03 | 268.35
2649 | Story4 | B18 | 250UB37.3 | Beam | 300PLUS-300 | Steel I/Wide Flange | 146 | 256 | 47.5 | 7200 | 0.03 | 268.35
2650 | Story4 | B19 | 250UB37.3 | Beam | 300PLUS-300 | Steel I/Wide Flange | 146 | 256 | 47.5 | 7200 | 0.03 | 268.35
2651 | Story4 | B20 | 250UB37.3 | Beam | 300PLUS-300 | Steel I/Wide Flange | 146 | 256 | 47.5 | 7200 | 0.03 | 268.35
2652 | Story4 | B21 | 250UB37.3 | Beam | 300PLUS-300 | Steel I/Wide Flange | 146 | 256 | 47.5 | 7200 | 0.03 | 268.35
2653 | Story4 | B22 | 250UB37.3 | Beam | 300PLUS-300 | Steel I/Wide Flange | 146 | 256 | 47.5 | 7200 | 0.03 | 268.35
2654 | Story4 | B23 | 250UB37.3 | Beam | 300PLUS-300 | Steel I/Wide Flange | 146 | 256 | 47.5 | 7200 | 0.03 | 268.35
2655 | Story4 | B24 | 250UB37.3 | Beam | 300PLUS-300 | Steel I/Wide Flange | 146 | 256 | 47.5 | 7200 | 0.03 | 268.35
2656 | Story4 | B25 | 250UB37.3 | Beam | 300PLUS-300 | Steel I/Wide Flange | 146 | 256 | 47.5 | 7200 | 0.03 | 268.35
2657 | Story4 | B26 | 250UB37.3 | Beam | 300PLUS-300 | Steel I/Wide Flange | 146 | 256 | 47.5 | 7200 | 0.03 | 268.35
2658 | Story4 | B30 | 250UB37.3 | Beam | 300PLUS-300 | Steel I/Wide Flange | 146 | 256 | 47.5 | 7200 | 0.03 | 268.35
2659 | Story4 | B31 | 250UB37.3 | Beam | 300PLUS-300 | Steel I/Wide Flange | 146 | 256 | 47.5 | 7200 | 0.03 | 268.35
2660 | Story4 | B32 | 250UB37.3 | Beam | 300PLUS-300 | Steel I/Wide Flange | 146 | 256 | 47.5 | 7200 | 0.03 | 268.35
2661 | Story4 | B33 | 250UB37.3 | Beam | 300PLUS-300 | Steel I/Wide Flange | 146 | 256 | 47.5 | 7200 | 0.03 | 268.35
2662 | Story4 | B34 | 250UB37.3 | Beam | 300PLUS-300 | Steel I/Wide Flange | 146 | 256 | 47.5 | 7200 | 0.03 | 268.35
2663 | Story4 | B35 | 250UB37.3 | Beam | 300PLUS-300 | Steel I/Wide Flange | 146 | 256 | 47.5 | 7200 | 0.03 | 268.35
2664 | Story4 | B36 | 250UB37.3 | Beam | 300PLUS-300 | Steel I/Wide Flange | 146 | 256 | 47.5 | 7200 | 0.03 | 268.35
2665 | Story4 | B37 | 250UB37.3 | Beam | 300PLUS-300 | Steel I/Wide Flange | 146 | 256 | 47.5 | 7200 | 0.03 | 268.35
2666 | Story4 | B38 | 250UB37.3 | Beam | 300PLUS-300 | Steel I/Wide Flange | 146 | 256 | 47.5 | 7200 | 0.03 | 268.35
2667 | Story4 | B40 | 250UB37.3 | Beam | 300PLUS-300 | Steel I/Wide Flange | 146 | 256 | 47.5 | 7200 | 0.03 | 268.35
2668 | Story4 | B41 | 250UB37.3 | Beam | 300PLUS-300 | Steel I/Wide Flange | 146 | 256 | 47.5 | 7200 | 0.03 | 268.35
2669 | Story4 | B42 | 250UB37.3 | Beam | 300PLUS-300 | Steel I/Wide Flange | 146 | 256 | 47.5 | 7200 | 0.03 | 268.35
2670 | Story4 | B43 | 250UB37.3 | Beam | 300PLUS-300 | Steel I/Wide Flange | 146 | 256 | 47.5 | 7200 | 0.03 | 268.35
2671 | Story4 | B44 | 250UB37.3 | Beam | 300PLUS-300 | Steel I/Wide Flange | 146 | 256 | 47.5 | 7200 | 0.03 | 268.35
2672 | Story4 | B45 | 250UB37.3 | Beam | 300PLUS-300 | Steel I/Wide Flange | 146 | 256 | 47.5 | 7200 | 0.03 | 268.35
2673 | Story4 | B46 | 250UB37.3 | Beam | 300PLUS-300 | Steel I/Wide Flange | 146 | 256 | 47.5 | 7200 | 0.03 | 268.35
2674 | Story4 | B47 | 250UB37.3 | Beam | 300PLUS-300 | Steel I/Wide Flange | 146 | 256 | 47.5 | 7200 | 0.03 | 268.35
2675 | Story4 | B48 | 250UB37.3 | Beam | 300PLUS-300 | Steel I/Wide Flange | 146 | 256 | 47.5 | 7200 | 0.03 | 268.35
2676 | Story4 | B49 | 250UB37.3 | Beam | 300PLUS-300 | Steel I/Wide Flange | 146 | 256 | 47.5 | 7200 | 0.03 | 268.35
2677 | Story4 | B50 | 250UB37.3 | Beam | 300PLUS-300 | Steel I/Wide Flange | 146 | 256 | 47.5 | 7200 | 0.03 | 268.35
2678 | Story4 | B51 | 250UB37.3 | Beam | 300PLUS-300 | Steel I/Wide Flange | 146 | 256 | 47.5 | 7200 | 0.03 | 268.35
2679 | Story4 | B52 | 250UB37.3 | Beam | 300PLUS-300 | Steel I/Wide Flange | 146 | 256 | 47.5 | 7200 | 0.03 | 268.35
2680 | Story4 | B53 | 250UB37.3 | Beam | 300PLUS-300 | Steel I/Wide Flange | 146 | 256 | 47.5 | 7200 | 0.03 | 268.35
2681 | Story4 | B54 | 250UB37.3 | Beam | 300PLUS-300 | Steel I/Wide Flange | 146 | 256 | 47.5 | 7200 | 0.03 | 268.35
2682 | Story4 | B55 | 250UB37.3 | Beam | 300PLUS-300 | Steel I/Wide Flange | 146 | 256 | 47.5 | 7200 | 0.03 | 268.35
2683 | Story4 | B56 | 250UB37.3 | Beam | 300PLUS-300 | Steel I/Wide Flange | 146 | 256 | 47.5 | 7200 | 0.03 | 268.35
2684 | Story4 | B57 | 250UB37.3 | Beam | 300PLUS-300 | Steel I/Wide Flange | 146 | 256 | 47.5 | 7200 | 0.03 | 268.35
2685 | Story4 | B58 | 250UB37.3 | Beam | 300PLUS-300 | Steel I/Wide Flange | 146 | 256 | 47.5 | 7200 | 0.03 | 268.35
2686 | Story4 | B59 | 250UB37.3 | Beam | 300PLUS-300 | Steel I/Wide Flange | 146 | 256 | 47.5 | 7200 | 0.03 | 268.35
2687 | Story4 | B60 | 250UB37.3 | Beam | 300PLUS-300 | Steel I/Wide Flange | 146 | 256 | 47.5 | 7200 | 0.03 | 268.35
2688 | Story3 | B1 | 250UB37.3 | Beam | 300PLUS-300 | Steel I/Wide Flange | 146 | 256 | 47.5 | 7200 | 0.03 | 268.35
2689 | Story3 | B2 | 250UB37.3 | Beam | 300PLUS-300 | Steel I/Wide Flange | 146 | 256 | 47.5 | 7200 | 0.03 | 268.35
2690 | Story3 | B3 | 250UB37.3 | Beam | 300PLUS-300 | Steel I/Wide Flange | 146 | 256 | 47.5 | 7200 | 0.03 | 268.35
2691 | Story3 | B4 | 250UB37.3 | Beam | 300PLUS-300 | Steel I/Wide Flange | 146 | 256 | 47.5 | 7200 | 0.03 | 268.35
2692 | Story3 | B5 | 250UB37.3 | Beam | 300PLUS-300 | Steel I/Wide Flange | 146 | 256 | 47.5 | 7200 | 0.03 | 268.35
2693 | Story3 | B6 | 250UB37.3 | Beam | 300PLUS-300 | Steel I/Wide Flange | 146 | 256 | 47.5 | 7200 | 0.03 | 268.35
2694 | Story3 | B7 | 250UB37.3 | Beam | 300PLUS-300 | Steel I/Wide Flange | 146 | 256 | 47.5 | 7200 | 0.03 | 268.35
2695 | Story3 | B8 | 250UB37.3 | Beam | 300PLUS-300 | Steel I/Wide Flange | 146 | 256 | 47.5 | 7200 | 0.03 | 268.35
2696 | Story3 | B9 | 250UB37.3 | Beam | 300PLUS-300 | Steel I/Wide Flange | 146 | 256 | 47.5 | 7200 | 0.03 | 268.35
2697 | Story3 | B10 | 250UB37.3 | Beam | 300PLUS-300 | Steel I/Wide Flange | 146 | 256 | 47.5 | 7200 | 0.03 | 268.35
2698 | Story3 | B11 | 250UB37.3 | Beam | 300PLUS-300 | Steel I/Wide Flange | 146 | 256 | 47.5 | 7200 | 0.03 | 268.35
2699 | Story3 | B12 | 250UB37.3 | Beam | 300PLUS-300 | Steel I/Wide Flange | 146 | 256 | 47.5 | 7200 | 0.03 | 268.35
2700 | Story3 | B13 | 250UB37.3 | Beam | 300PLUS-300 | Steel I/Wide Flange | 146 | 256 | 47.5 | 7200 | 0.03 | 268.35
2701 | Story3 | B14 | 250UB37.3 | Beam | 300PLUS-300 | Steel I/Wide Flange | 146 | 256 | 47.5 | 7200 | 0.03 | 268.35
2702 | Story3 | B15 | 250UB37.3 | Beam | 300PLUS-300 | Steel I/Wide Flange | 146 | 256 | 47.5 | 7200 | 0.03 | 268.35
2703 | Story3 | B16 | 250UB37.3 | Beam | 300PLUS-300 | Steel I/Wide Flange | 146 | 256 | 47.5 | 7200 | 0.03 | 268.35
2704 | Story3 | B17 | 250UB37.3 | Beam | 300PLUS-300 | Steel I/Wide Flange | 146 | 256 | 47.5 | 7200 | 0.03 | 268.35
2705 | Story3 | B18 | 250UB37.3 | Beam | 300PLUS-300 | Steel I/Wide Flange | 146 | 256 | 47.5 | 7200 | 0.03 | 268.35
2706 | Story3 | B19 | 250UB37.3 | Beam | 300PLUS-300 | Steel I/Wide Flange | 146 | 256 | 47.5 | 7200 | 0.03 | 268.35
2707 | Story3 | B20 | 250UB37.3 | Beam | 300PLUS-300 | Steel I/Wide Flange | 146 | 256 | 47.5 | 7200 | 0.03 | 268.35
2708 | Story3 | B21 | 250UB37.3 | Beam | 300PLUS-300 | Steel I/Wide Flange | 146 | 256 | 47.5 | 7200 | 0.03 | 268.35
2709 | Story3 | B22 | 250UB37.3 | Beam | 300PLUS-300 | Steel I/Wide Flange | 146 | 256 | 47.5 | 7200 | 0.03 | 268.35
2710 | Story3 | B23 | 250UB37.3 | Beam | 300PLUS-300 | Steel I/Wide Flange | 146 | 256 | 47.5 | 7200 | 0.03 | 268.35
2711 | Story3 | B24 | 250UB37.3 | Beam | 300PLUS-300 | Steel I/Wide Flange | 146 | 256 | 47.5 | 7200 | 0.03 | 268.35
2712 | Story3 | B25 | 250UB37.3 | Beam | 300PLUS-300 | Steel I/Wide Flange | 146 | 256 | 47.5 | 7200 | 0.03 | 268.35
2713 | Story3 | B26 | 250UB37.3 | Beam | 300PLUS-300 | Steel I/Wide Flange | 146 | 256 | 47.5 | 7200 | 0.03 | 268.35
2714 | Story3 | B30 | 250UB37.3 | Beam | 300PLUS-300 | Steel I/Wide Flange | 146 | 256 | 47.5 | 7200 | 0.03 | 268.35
2715 | Story3 | B31 | 250UB37.3 | Beam | 300PLUS-300 | Steel I/Wide Flange | 146 | 256 | 47.5 | 7200 | 0.03 | 268.35
2716 | Story3 | B32 | 250UB37.3 | Beam | 300PLUS-300 | Steel I/Wide Flange | 146 | 256 | 47.5 | 7200 | 0.03 | 268.35
2717 | Story3 | B33 | 250UB37.3 | Beam | 300PLUS-300 | Steel I/Wide Flange | 146 | 256 | 47.5 | 7200 | 0.03 | 268.35
2718 | Story3 | B34 | 250UB37.3 | Beam | 300PLUS-300 | Steel I/Wide Flange | 146 | 256 | 47.5 | 7200 | 0.03 | 268.35
2719 | Story3 | B35 | 250UB37.3 | Beam | 300PLUS-300 | Steel I/Wide Flange | 146 | 256 | 47.5 | 7200 | 0.03 | 268.35
2720 | Story3 | B36 | 250UB37.3 | Beam | 300PLUS-300 | Steel I/Wide Flange | 146 | 256 | 47.5 | 7200 | 0.03 | 268.35
2721 | Story3 | B37 | 250UB37.3 | Beam | 300PLUS-300 | Steel I/Wide Flange | 146 | 256 | 47.5 | 7200 | 0.03 | 268.35
2722 | Story3 | B38 | 250UB37.3 | Beam | 300PLUS-300 | Steel I/Wide Flange | 146 | 256 | 47.5 | 7200 | 0.03 | 268.35
2723 | Story3 | B40 | 250UB37.3 | Beam | 300PLUS-300 | Steel I/Wide Flange | 146 | 256 | 47.5 | 7200 | 0.03 | 268.35
2724 | Story3 | B41 | 250UB37.3 | Beam | 300PLUS-300 | Steel I/Wide Flange | 146 | 256 | 47.5 | 7200 | 0.03 | 268.35
2725 | Story3 | B42 | 250UB37.3 | Beam | 300PLUS-300 | Steel I/Wide Flange | 146 | 256 | 47.5 | 7200 | 0.03 | 268.35
2726 | Story3 | B43 | 250UB37.3 | Beam | 300PLUS-300 | Steel I/Wide Flange | 146 | 256 | 47.5 | 7200 | 0.03 | 268.35
2727 | Story3 | B44 | 250UB37.3 | Beam | 300PLUS-300 | Steel I/Wide Flange | 146 | 256 | 47.5 | 7200 | 0.03 | 268.35
2728 | Story3 | B45 | 250UB37.3 | Beam | 300PLUS-300 | Steel I/Wide Flange | 146 | 256 | 47.5 | 7200 | 0.03 | 268.35
2729 | Story3 | B46 | 250UB37.3 | Beam | 300PLUS-300 | Steel I/Wide Flange | 146 | 256 | 47.5 | 7200 | 0.03 | 268.35
2730 | Story3 | B47 | 250UB37.3 | Beam | 300PLUS-300 | Steel I/Wide Flange | 146 | 256 | 47.5 | 7200 | 0.03 | 268.35
2731 | Story3 | B48 | 250UB37.3 | Beam | 300PLUS-300 | Steel I/Wide Flange | 146 | 256 | 47.5 | 7200 | 0.03 | 268.35
2732 | Story3 | B49 | 250UB37.3 | Beam | 300PLUS-300 | Steel I/Wide Flange | 146 | 256 | 47.5 | 7200 | 0.03 | 268.35
2733 | Story3 | B50 | 250UB37.3 | Beam | 300PLUS-300 | Steel I/Wide Flange | 146 | 256 | 47.5 | 7200 | 0.03 | 268.35
2734 | Story3 | B51 | 250UB37.3 | Beam | 300PLUS-300 | Steel I/Wide Flange | 146 | 256 | 47.5 | 7200 | 0.03 | 268.35
2735 | Story3 | B52 | 250UB37.3 | Beam | 300PLUS-300 | Steel I/Wide Flange | 146 | 256 | 47.5 | 7200 | 0.03 | 268.35
2736 | Story3 | B53 | 250UB37.3 | Beam | 300PLUS-300 | Steel I/Wide Flange | 146 | 256 | 47.5 | 7200 | 0.03 | 268.35
2737 | Story3 | B54 | 250UB37.3 | Beam | 300PLUS-300 | Steel I/Wide Flange | 146 | 256 | 47.5 | 7200 | 0.03 | 268.35
2738 | Story3 | B55 | 250UB37.3 | Beam | 300PLUS-300 | Steel I/Wide Flange | 146 | 256 | 47.5 | 7200 | 0.03 | 268.35
2739 | Story3 | B56 | 250UB37.3 | Beam | 300PLUS-300 | Steel I/Wide Flange | 146 | 256 | 47.5 | 7200 | 0.03 | 268.35
2740 | Story3 | B57 | 250UB37.3 | Beam | 300PLUS-300 | Steel I/Wide Flange | 146 | 256 | 47.5 | 7200 | 0.03 | 268.35
2741 | Story3 | B58 | 250UB37.3 | Beam | 300PLUS-300 | Steel I/Wide Flange | 146 | 256 | 47.5 | 7200 | 0.03 | 268.35
2742 | Story3 | B59 | 250UB37.3 | Beam | 300PLUS-300 | Steel I/Wide Flange | 146 | 256 | 47.5 | 7200 | 0.03 | 268.35
2743 | Story3 | B60 | 250UB37.3 | Beam | 300PLUS-300 | Steel I/Wide Flange | 146 | 256 | 47.5 | 7200 | 0.03 | 268.35
2744 | Story2 | B1 | 250UB37.3 | Beam | 300PLUS-300 | Steel I/Wide Flange | 146 | 256 | 47.5 | 7200 | 0.03 | 268.35
2745 | Story2 | B2 | 250UB37.3 | Beam | 300PLUS-300 | Steel I/Wide Flange | 146 | 256 | 47.5 | 7200 | 0.03 | 268.35
2746 | Story2 | B3 | 250UB37.3 | Beam | 300PLUS-300 | Steel I/Wide Flange | 146 | 256 | 47.5 | 7200 | 0.03 | 268.35
2747 | Story2 | B4 | 250UB37.3 | Beam | 300PLUS-300 | Steel I/Wide Flange | 146 | 256 | 47.5 | 7200 | 0.03 | 268.35
2748 | Story2 | B5 | 250UB37.3 | Beam | 300PLUS-300 | Steel I/Wide Flange | 146 | 256 | 47.5 | 7200 | 0.03 | 268.35
2749 | Story2 | B6 | 250UB37.3 | Beam | 300PLUS-300 | Steel I/Wide Flange | 146 | 256 | 47.5 | 7200 | 0.03 | 268.35
2750 | Story2 | B7 | 250UB37.3 | Beam | 300PLUS-300 | Steel I/Wide Flange | 146 | 256 | 47.5 | 7200 | 0.03 | 268.35
2751 | Story2 | B8 | 250UB37.3 | Beam | 300PLUS-300 | Steel I/Wide Flange | 146 | 256 | 47.5 | 7200 | 0.03 | 268.35
2752 | Story2 | B9 | 250UB37.3 | Beam | 300PLUS-300 | Steel I/Wide Flange | 146 | 256 | 47.5 | 7200 | 0.03 | 268.35
2753 | Story2 | B10 | 250UB37.3 | Beam | 300PLUS-300 | Steel I/Wide Flange | 146 | 256 | 47.5 | 7200 | 0.03 | 268.35
2754 | Story2 | B11 | 250UB37.3 | Beam | 300PLUS-300 | Steel I/Wide Flange | 146 | 256 | 47.5 | 7200 | 0.03 | 268.35
2755 | Story2 | B12 | 250UB37.3 | Beam | 300PLUS-300 | Steel I/Wide Flange | 146 | 256 | 47.5 | 7200 | 0.03 | 268.35
2756 | Story2 | B13 | 250UB37.3 | Beam | 300PLUS-300 | Steel I/Wide Flange | 146 | 256 | 47.5 | 7200 | 0.03 | 268.35
2757 | Story2 | B14 | 250UB37.3 | Beam | 300PLUS-300 | Steel I/Wide Flange | 146 | 256 | 47.5 | 7200 | 0.03 | 268.35
2758 | Story2 | B15 | 250UB37.3 | Beam | 300PLUS-300 | Steel I/Wide Flange | 146 | 256 | 47.5 | 7200 | 0.03 | 268.35
2759 | Story2 | B16 | 250UB37.3 | Beam | 300PLUS-300 | Steel I/Wide Flange | 146 | 256 | 47.5 | 7200 | 0.03 | 268.35
2760 | Story2 | B17 | 250UB37.3 | Beam | 300PLUS-300 | Steel I/Wide Flange | 146 | 256 | 47.5 | 7200 | 0.03 | 268.35
2761 | Story2 | B18 | 250UB37.3 | Beam | 300PLUS-300 | Steel I/Wide Flange | 146 | 256 | 47.5 | 7200 | 0.03 | 268.35
2762 | Story2 | B19 | 250UB37.3 | Beam | 300PLUS-300 | Steel I/Wide Flange | 146 | 256 | 47.5 | 7200 | 0.03 | 268.35
2763 | Story2 | B20 | 250UB37.3 | Beam | 300PLUS-300 | Steel I/Wide Flange | 146 | 256 | 47.5 | 7200 | 0.03 | 268.35
2764 | Story2 | B21 | 250UB37.3 | Beam | 300PLUS-300 | Steel I/Wide Flange | 146 | 256 | 47.5 | 7200 | 0.03 | 268.35
2765 | Story2 | B22 | 250UB37.3 | Beam | 300PLUS-300 | Steel I/Wide Flange | 146 | 256 | 47.5 | 7200 | 0.03 | 268.35
2766 | Story2 | B23 | 250UB37.3 | Beam | 300PLUS-300 | Steel I/Wide Flange | 146 | 256 | 47.5 | 7200 | 0.03 | 268.35
2767 | Story2 | B24 | 250UB37.3 | Beam | 300PLUS-300 | Steel I/Wide Flange | 146 | 256 | 47.5 | 7200 | 0.03 | 268.35
2768 | Story2 | B25 | 250UB37.3 | Beam | 300PLUS-300 | Steel I/Wide Flange | 146 | 256 | 47.5 | 7200 | 0.03 | 268.35
2769 | Story2 | B26 | 250UB37.3 | Beam | 300PLUS-300 | Steel I/Wide Flange | 146 | 256 | 47.5 | 7200 | 0.03 | 268.35
2770 | Story2 | B30 | 250UB37.3 | Beam | 300PLUS-300 | Steel I/Wide Flange | 146 | 256 | 47.5 | 7200 | 0.03 | 268.35
2771 | Story2 | B31 | 250UB37.3 | Beam | 300PLUS-300 | Steel I/Wide Flange | 146 | 256 | 47.5 | 7200 | 0.03 | 268.35
2772 | Story2 | B32 | 250UB37.3 | Beam | 300PLUS-300 | Steel I/Wide Flange | 146 | 256 | 47.5 | 7200 | 0.03 | 268.35
2773 | Story2 | B33 | 250UB37.3 | Beam | 300PLUS-300 | Steel I/Wide Flange | 146 | 256 | 47.5 | 7200 | 0.03 | 268.35
2774 | Story2 | B34 | 250UB37.3 | Beam | 300PLUS-300 | Steel I/Wide Flange | 146 | 256 | 47.5 | 7200 | 0.03 | 268.35
2775 | Story2 | B35 | 250UB37.3 | Beam | 300PLUS-300 | Steel I/Wide Flange | 146 | 256 | 47.5 | 7200 | 0.03 | 268.35
2776 | Story2 | B36 | 250UB37.3 | Beam | 300PLUS-300 | Steel I/Wide Flange | 146 | 256 | 47.5 | 7200 | 0.03 | 268.35
2777 | Story2 | B37 | 250UB37.3 | Beam | 300PLUS-300 | Steel I/Wide Flange | 146 | 256 | 47.5 | 7200 | 0.03 | 268.35
2778 | Story2 | B38 | 250UB37.3 | Beam | 300PLUS-300 | Steel I/Wide Flange | 146 | 256 | 47.5 | 7200 | 0.03 | 268.35
2779 | Story2 | B40 | 250UB37.3 | Beam | 300PLUS-300 | Steel I/Wide Flange | 146 | 256 | 47.5 | 7200 | 0.03 | 268.35
2780 | Story2 | B41 | 250UB37.3 | Beam | 300PLUS-300 | Steel I/Wide Flange | 146 | 256 | 47.5 | 7200 | 0.03 | 268.35
2781 | Story2 | B42 | 250UB37.3 | Beam | 300PLUS-300 | Steel I/Wide Flange | 146 | 256 | 47.5 | 7200 | 0.03 | 268.35
2782 | Story2 | B43 | 250UB37.3 | Beam | 300PLUS-300 | Steel I/Wide Flange | 146 | 256 | 47.5 | 7200 | 0.03 | 268.35
2783 | Story2 | B44 | 250UB37.3 | Beam | 300PLUS-300 | Steel I/Wide Flange | 146 | 256 | 47.5 | 7200 | 0.03 | 268.35
2784 | Story2 | B45 | 250UB37.3 | Beam | 300PLUS-300 | Steel I/Wide Flange | 146 | 256 | 47.5 | 7200 | 0.03 | 268.35
2785 | Story2 | B46 | 250UB37.3 | Beam | 300PLUS-300 | Steel I/Wide Flange | 146 | 256 | 47.5 | 7200 | 0.03 | 268.35
2786 | Story2 | B47 | 250UB37.3 | Beam | 300PLUS-300 | Steel I/Wide Flange | 146 | 256 | 47.5 | 7200 | 0.03 | 268.35
2787 | Story2 | B48 | 250UB37.3 | Beam | 300PLUS-300 | Steel I/Wide Flange | 146 | 256 | 47.5 | 7200 | 0.03 | 268.35
2788 | Story2 | B49 | 250UB37.3 | Beam | 300PLUS-300 | Steel I/Wide Flange | 146 | 256 | 47.5 | 7200 | 0.03 | 268.35
2789 | Story2 | B50 | 250UB37.3 | Beam | 300PLUS-300 | Steel I/Wide Flange | 146 | 256 | 47.5 | 7200 | 0.03 | 268.35
2790 | Story2 | B51 | 250UB37.3 | Beam | 300PLUS-300 | Steel I/Wide Flange | 146 | 256 | 47.5 | 7200 | 0.03 | 268.35
2791 | Story2 | B52 | 250UB37.3 | Beam | 300PLUS-300 | Steel I/Wide Flange | 146 | 256 | 47.5 | 7200 | 0.03 | 268.35
2792 | Story2 | B53 | 250UB37.3 | Beam | 300PLUS-300 | Steel I/Wide Flange | 146 | 256 | 47.5 | 7200 | 0.03 | 268.35
2793 | Story2 | B54 | 250UB37.3 | Beam | 300PLUS-300 | Steel I/Wide Flange | 146 | 256 | 47.5 | 7200 | 0.03 | 268.35
2794 | Story2 | B55 | 250UB37.3 | Beam | 300PLUS-300 | Steel I/Wide Flange | 146 | 256 | 47.5 | 7200 | 0.03 | 268.35
2795 | Story2 | B56 | 250UB37.3 | Beam | 300PLUS-300 | Steel I/Wide Flange | 146 | 256 | 47.5 | 7200 | 0.03 | 268.35
2796 | Story2 | B57 | 250UB37.3 | Beam | 300PLUS-300 | Steel I/Wide Flange | 146 | 256 | 47.5 | 7200 | 0.03 | 268.35
2797 | Story2 | B58 | 250UB37.3 | Beam | 300PLUS-300 | Steel I/Wide Flange | 146 | 256 | 47.5 | 7200 | 0.03 | 268.35
2798 | Story2 | B59 | 250UB37.3 | Beam | 300PLUS-300 | Steel I/Wide Flange | 146 | 256 | 47.5 | 7200 | 0.03 | 268.35
2799 | Story2 | B60 | 250UB37.3 | Beam | 300PLUS-300 | Steel I/Wide Flange | 146 | 256 | 47.5 | 7200 | 0.03 | 268.35
2800 | Story1 | B1 | 250UB37.3 | Beam | 300PLUS-300 | Steel I/Wide Flange | 146 | 256 | 47.5 | 7200 | 0.03 | 268.35
2801 | Story1 | B2 | 250UB37.3 | Beam | 300PLUS-300 | Steel I/Wide Flange | 146 | 256 | 47.5 | 7200 | 0.03 | 268.35
2802 | Story1 | B3 | 250UB37.3 | Beam | 300PLUS-300 | Steel I/Wide Flange | 146 | 256 | 47.5 | 7200 | 0.03 | 268.35
2803 | Story1 | B4 | 250UB37.3 | Beam | 300PLUS-300 | Steel I/Wide Flange | 146 | 256 | 47.5 | 7200 | 0.03 | 268.35
2804 | Story1 | B5 | 250UB37.3 | Beam | 300PLUS-300 | Steel I/Wide Flange | 146 | 256 | 47.5 | 7200 | 0.03 | 268.35
2805 | Story1 | B6 | 250UB37.3 | Beam | 300PLUS-300 | Steel I/Wide Flange | 146 | 256 | 47.5 | 7200 | 0.03 | 268.35
2806 | Story1 | B7 | 250UB37.3 | Beam | 300PLUS-300 | Steel I/Wide Flange | 146 | 256 | 47.5 | 7200 | 0.03 | 268.35
2807 | Story1 | B8 | 250UB37.3 | Beam | 300PLUS-300 | Steel I/Wide Flange | 146 | 256 | 47.5 | 7200 | 0.03 | 268.35
2808 | Story1 | B9 | 250UB37.3 | Beam | 300PLUS-300 | Steel I/Wide Flange | 146 | 256 | 47.5 | 7200 | 0.03 | 268.35
2809 | Story1 | B10 | 250UB37.3 | Beam | 300PLUS-300 | Steel I/Wide Flange | 146 | 256 | 47.5 | 7200 | 0.03 | 268.35
2810 | Story1 | B11 | 250UB37.3 | Beam | 300PLUS-300 | Steel I/Wide Flange | 146 | 256 | 47.5 | 7200 | 0.03 | 268.35
2811 | Story1 | B12 | 250UB37.3 | Beam | 300PLUS-300 | Steel I/Wide Flange | 146 | 256 | 47.5 | 7200 | 0.03 | 268.35
2812 | Story1 | B13 | 250UB37.3 | Beam | 300PLUS-300 | Steel I/Wide Flange | 146 | 256 | 47.5 | 7200 | 0.03 | 268.35
2813 | Story1 | B14 | 250UB37.3 | Beam | 300PLUS-300 | Steel I/Wide Flange | 146 | 256 | 47.5 | 7200 | 0.03 | 268.35
2814 | Story1 | B15 | 250UB37.3 | Beam | 300PLUS-300 | Steel I/Wide Flange | 146 | 256 | 47.5 | 7200 | 0.03 | 268.35
2815 | Story1 | B16 | 250UB37.3 | Beam | 300PLUS-300 | Steel I/Wide Flange | 146 | 256 | 47.5 | 7200 | 0.03 | 268.35
2816 | Story1 | B17 | 250UB37.3 | Beam | 300PLUS-300 | Steel I/Wide Flange | 146 | 256 | 47.5 | 7200 | 0.03 | 268.35
2817 | Story1 | B18 | 250UB37.3 | Beam | 300PLUS-300 | Steel I/Wide Flange | 146 | 256 | 47.5 | 7200 | 0.03 | 268.35
2818 | Story1 | B19 | 250UB37.3 | Beam | 300PLUS-300 | Steel I/Wide Flange | 146 | 256 | 47.5 | 7200 | 0.03 | 268.35
2819 | Story1 | B20 | 250UB37.3 | Beam | 300PLUS-300 | Steel I/Wide Flange | 146 | 256 | 47.5 | 7200 | 0.03 | 268.35
2820 | Story1 | B21 | 250UB37.3 | Beam | 300PLUS-300 | Steel I/Wide Flange | 146 | 256 | 47.5 | 7200 | 0.03 | 268.35
2821 | Story1 | B22 | 250UB37.3 | Beam | 300PLUS-300 | Steel I/Wide Flange | 146 | 256 | 47.5 | 7200 | 0.03 | 268.35
2822 | Story1 | B23 | 250UB37.3 | Beam | 300PLUS-300 | Steel I/Wide Flange | 146 | 256 | 47.5 | 7200 | 0.03 | 268.35
2823 | Story1 | B24 | 250UB37.3 | Beam | 300PLUS-300 | Steel I/Wide Flange | 146 | 256 | 47.5 | 7200 | 0.03 | 268.35
2824 | Story1 | B25 | 250UB37.3 | Beam | 300PLUS-300 | Steel I/Wide Flange | 146 | 256 | 47.5 | 7200 | 0.03 | 268.35
2825 | Story1 | B26 | 250UB37.3 | Beam | 300PLUS-300 | Steel I/Wide Flange | 146 | 256 | 47.5 | 7200 | 0.03 | 268.35
2826 | Story1 | B30 | 250UB37.3 | Beam | 300PLUS-300 | Steel I/Wide Flange | 146 | 256 | 47.5 | 7200 | 0.03 | 268.35
2827 | Story1 | B31 | 250UB37.3 | Beam | 300PLUS-300 | Steel I/Wide Flange | 146 | 256 | 47.5 | 7200 | 0.03 | 268.35
2828 | Story1 | B32 | 250UB37.3 | Beam | 300PLUS-300 | Steel I/Wide Flange | 146 | 256 | 47.5 | 7200 | 0.03 | 268.35
2829 | Story1 | B33 | 250UB37.3 | Beam | 300PLUS-300 | Steel I/Wide Flange | 146 | 256 | 47.5 | 7200 | 0.03 | 268.35
2830 | Story1 | B34 | 250UB37.3 | Beam | 300PLUS-300 | Steel I/Wide Flange | 146 | 256 | 47.5 | 7200 | 0.03 | 268.35
2831 | Story1 | B35 | 250UB37.3 | Beam | 300PLUS-300 | Steel I/Wide Flange | 146 | 256 | 47.5 | 7200 | 0.03 | 268.35
2832 | Story1 | B36 | 250UB37.3 | Beam | 300PLUS-300 | Steel I/Wide Flange | 146 | 256 | 47.5 | 7200 | 0.03 | 268.35
2833 | Story1 | B37 | 250UB37.3 | Beam | 300PLUS-300 | Steel I/Wide Flange | 146 | 256 | 47.5 | 7200 | 0.03 | 268.35
2834 | Story1 | B38 | 250UB37.3 | Beam | 300PLUS-300 | Steel I/Wide Flange | 146 | 256 | 47.5 | 7200 | 0.03 | 268.35
2835 | Story1 | B40 | 250UB37.3 | Beam | 300PLUS-300 | Steel I/Wide Flange | 146 | 256 | 47.5 | 7200 | 0.03 | 268.35
2836 | Story1 | B41 | 250UB37.3 | Beam | 300PLUS-300 | Steel I/Wide Flange | 146 | 256 | 47.5 | 7200 | 0.03 | 268.35
2837 | Story1 | B42 | 250UB37.3 | Beam | 300PLUS-300 | Steel I/Wide Flange | 146 | 256 | 47.5 | 7200 | 0.03 | 268.35
2838 | Story1 | B43 | 250UB37.3 | Beam | 300PLUS-300 | Steel I/Wide Flange | 146 | 256 | 47.5 | 7200 | 0.03 | 268.35
2839 | Story1 | B44 | 250UB37.3 | Beam | 300PLUS-300 | Steel I/Wide Flange | 146 | 256 | 47.5 | 7200 | 0.03 | 268.35
2840 | Story1 | B45 | 250UB37.3 | Beam | 300PLUS-300 | Steel I/Wide Flange | 146 | 256 | 47.5 | 7200 | 0.03 | 268.35
2841 | Story1 | B46 | 250UB37.3 | Beam | 300PLUS-300 | Steel I/Wide Flange | 146 | 256 | 47.5 | 7200 | 0.03 | 268.35
2842 | Story1 | B47 | 250UB37.3 | Beam | 300PLUS-300 | Steel I/Wide Flange | 146 | 256 | 47.5 | 7200 | 0.03 | 268.35
2843 | Story1 | B48 | 250UB37.3 | Beam | 300PLUS-300 | Steel I/Wide Flange | 146 | 256 | 47.5 | 7200 | 0.03 | 268.35
2844 | Story1 | B49 | 250UB37.3 | Beam | 300PLUS-300 | Steel I/Wide Flange | 146 | 256 | 47.5 | 7200 | 0.03 | 268.35
2845 | Story1 | B50 | 250UB37.3 | Beam | 300PLUS-300 | Steel I/Wide Flange | 146 | 256 | 47.5 | 7200 | 0.03 | 268.35
2846 | Story1 | B51 | 250UB37.3 | Beam | 300PLUS-300 | Steel I/Wide Flange | 146 | 256 | 47.5 | 7200 | 0.03 | 268.35
2847 | Story1 | B52 | 250UB37.3 | Beam | 300PLUS-300 | Steel I/Wide Flange | 146 | 256 | 47.5 | 7200 | 0.03 | 268.35
2848 | Story1 | B53 | 250UB37.3 | Beam | 300PLUS-300 | Steel I/Wide Flange | 146 | 256 | 47.5 | 7200 | 0.03 | 268.35
2849 | Story1 | B54 | 250UB37.3 | Beam | 300PLUS-300 | Steel I/Wide Flange | 146 | 256 | 47.5 | 7200 | 0.03 | 268.35
2850 | Story1 | B55 | 250UB37.3 | Beam | 300PLUS-300 | Steel I/Wide Flange | 146 | 256 | 47.5 | 7200 | 0.03 | 268.35
2851 | Story1 | B56 | 250UB37.3 | Beam | 300PLUS-300 | Steel I/Wide Flange | 146 | 256 | 47.5 | 7200 | 0.03 | 268.35
2852 | Story1 | B57 | 250UB37.3 | Beam | 300PLUS-300 | Steel I/Wide Flange | 146 | 256 | 47.5 | 7200 | 0.03 | 268.35
2853 | Story1 | B58 | 250UB37.3 | Beam | 300PLUS-300 | Steel I/Wide Flange | 146 | 256 | 47.5 | 7200 | 0.03 | 268.35
2854 | Story1 | B59 | 250UB37.3 | Beam | 300PLUS-300 | Steel I/Wide Flange | 146 | 256 | 47.5 | 7200 | 0.03 | 268.35
2855 | Story1 | B60 | 250UB37.3 | Beam | 300PLUS-300 | Steel I/Wide Flange | 146 | 256 | 47.5 | 7200 | 0.03 | 268.35

## Columns
| Story | Label | Section | Structural_Element_Type | Material | Cross_Section_Type | Width_(mm) | Depth_(mm) | Area_(cm^2) | Length_(mm) | Volume_(m^3) | Mass_(kg)
0 | Story51 | C1 | 200UC59.5 | Column | 300PLUS-300 | Steel I/Wide Flange | 205 | 210 | 76.2 | 3500 | 0.03 | 209.26
1 | Story51 | C2 | 200UC59.5 | Column | 300PLUS-300 | Steel I/Wide Flange | 205 | 210 | 76.2 | 3500 | 0.03 | 209.26
2 | Story51 | C3 | 200UC59.5 | Column | 300PLUS-300 | Steel I/Wide Flange | 205 | 210 | 76.2 | 3500 | 0.03 | 209.26
3 | Story51 | C4 | 200UC59.5 | Column | 300PLUS-300 | Steel I/Wide Flange | 205 | 210 | 76.2 | 3500 | 0.03 | 209.26
4 | Story51 | C5 | 200UC59.5 | Column | 300PLUS-300 | Steel I/Wide Flange | 205 | 210 | 76.2 | 3500 | 0.03 | 209.26
5 | Story51 | C6 | 200UC59.5 | Column | 300PLUS-300 | Steel I/Wide Flange | 205 | 210 | 76.2 | 3500 | 0.03 | 209.26
6 | Story51 | C7 | 200UC59.5 | Column | 300PLUS-300 | Steel I/Wide Flange | 205 | 210 | 76.2 | 3500 | 0.03 | 209.26
7 | Story51 | C8 | 200UC59.5 | Column | 300PLUS-300 | Steel I/Wide Flange | 205 | 210 | 76.2 | 3500 | 0.03 | 209.26
8 | Story51 | C9 | 200UC59.5 | Column | 300PLUS-300 | Steel I/Wide Flange | 205 | 210 | 76.2 | 3500 | 0.03 | 209.26
9 | Story51 | C10 | 200UC59.5 | Column | 300PLUS-300 | Steel I/Wide Flange | 205 | 210 | 76.2 | 3500 | 0.03 | 209.26
10 | Story51 | C11 | 200UC59.5 | Column | 300PLUS-300 | Steel I/Wide Flange | 205 | 210 | 76.2 | 3500 | 0.03 | 209.26
11 | Story51 | C12 | 200UC59.5 | Column | 300PLUS-300 | Steel I/Wide Flange | 205 | 210 | 76.2 | 3500 | 0.03 | 209.26
12 | Story51 | C13 | 200UC59.5 | Column | 300PLUS-300 | Steel I/Wide Flange | 205 | 210 | 76.2 | 3500 | 0.03 | 209.26
13 | Story51 | C14 | 200UC59.5 | Column | 300PLUS-300 | Steel I/Wide Flange | 205 | 210 | 76.2 | 3500 | 0.03 | 209.26
14 | Story51 | C17 | 200UC59.5 | Column | 300PLUS-300 | Steel I/Wide Flange | 205 | 210 | 76.2 | 3500 | 0.03 | 209.26
15 | Story51 | C18 | 200UC59.5 | Column | 300PLUS-300 | Steel I/Wide Flange | 205 | 210 | 76.2 | 3500 | 0.03 | 209.26
16 | Story51 | C19 | 200UC59.5 | Column | 300PLUS-300 | Steel I/Wide Flange | 205 | 210 | 76.2 | 3500 | 0.03 | 209.26
17 | Story51 | C20 | 200UC59.5 | Column | 300PLUS-300 | Steel I/Wide Flange | 205 | 210 | 76.2 | 3500 | 0.03 | 209.26
18 | Story51 | C23 | 200UC59.5 | Column | 300PLUS-300 | Steel I/Wide Flange | 205 | 210 | 76.2 | 3500 | 0.03 | 209.26
19 | Story51 | C24 | 200UC59.5 | Column | 300PLUS-300 | Steel I/Wide Flange | 205 | 210 | 76.2 | 3500 | 0.03 | 209.26
20 | Story51 | C25 | 200UC59.5 | Column | 300PLUS-300 | Steel I/Wide Flange | 205 | 210 | 76.2 | 3500 | 0.03 | 209.26
21 | Story51 | C26 | 200UC59.5 | Column | 300PLUS-300 | Steel I/Wide Flange | 205 | 210 | 76.2 | 3500 | 0.03 | 209.26
22 | Story51 | C27 | 200UC59.5 | Column | 300PLUS-300 | Steel I/Wide Flange | 205 | 210 | 76.2 | 3500 | 0.03 | 209.26
23 | Story51 | C28 | 200UC59.5 | Column | 300PLUS-300 | Steel I/Wide Flange | 205 | 210 | 76.2 | 3500 | 0.03 | 209.26
24 | Story51 | C29 | 200UC59.5 | Column | 300PLUS-300 | Steel I/Wide Flange | 205 | 210 | 76.2 | 3500 | 0.03 | 209.26
25 | Story51 | C30 | 200UC59.5 | Column | 300PLUS-300 | Steel I/Wide Flange | 205 | 210 | 76.2 | 3500 | 0.03 | 209.26
26 | Story51 | C31 | 200UC59.5 | Column | 300PLUS-300 | Steel I/Wide Flange | 205 | 210 | 76.2 | 3500 | 0.03 | 209.26
27 | Story51 | C32 | 200UC59.5 | Column | 300PLUS-300 | Steel I/Wide Flange | 205 | 210 | 76.2 | 3500 | 0.03 | 209.26
28 | Story51 | C33 | 200UC59.5 | Column | 300PLUS-300 | Steel I/Wide Flange | 205 | 210 | 76.2 | 3500 | 0.03 | 209.26
29 | Story51 | C34 | 200UC59.5 | Column | 300PLUS-300 | Steel I/Wide Flange | 205 | 210 | 76.2 | 3500 | 0.03 | 209.26
30 | Story51 | C35 | 200UC59.5 | Column | 300PLUS-300 | Steel I/Wide Flange | 205 | 210 | 76.2 | 3500 | 0.03 | 209.26
31 | Story51 | C36 | 200UC59.5 | Column | 300PLUS-300 | Steel I/Wide Flange | 205 | 210 | 76.2 | 3500 | 0.03 | 209.26
32 | Story50 | C1 | 200UC59.5 | Column | 300PLUS-300 | Steel I/Wide Flange | 205 | 210 | 76.2 | 3500 | 0.03 | 209.26
33 | Story50 | C2 | 200UC59.5 | Column | 300PLUS-300 | Steel I/Wide Flange | 205 | 210 | 76.2 | 3500 | 0.03 | 209.26
34 | Story50 | C3 | 200UC59.5 | Column | 300PLUS-300 | Steel I/Wide Flange | 205 | 210 | 76.2 | 3500 | 0.03 | 209.26
35 | Story50 | C4 | 200UC59.5 | Column | 300PLUS-300 | Steel I/Wide Flange | 205 | 210 | 76.2 | 3500 | 0.03 | 209.26
36 | Story50 | C5 | 200UC59.5 | Column | 300PLUS-300 | Steel I/Wide Flange | 205 | 210 | 76.2 | 3500 | 0.03 | 209.26
37 | Story50 | C6 | 200UC59.5 | Column | 300PLUS-300 | Steel I/Wide Flange | 205 | 210 | 76.2 | 3500 | 0.03 | 209.26
38 | Story50 | C7 | 200UC59.5 | Column | 300PLUS-300 | Steel I/Wide Flange | 205 | 210 | 76.2 | 3500 | 0.03 | 209.26
39 | Story50 | C8 | 200UC59.5 | Column | 300PLUS-300 | Steel I/Wide Flange | 205 | 210 | 76.2 | 3500 | 0.03 | 209.26
40 | Story50 | C9 | 200UC59.5 | Column | 300PLUS-300 | Steel I/Wide Flange | 205 | 210 | 76.2 | 3500 | 0.03 | 209.26
41 | Story50 | C10 | 200UC59.5 | Column | 300PLUS-300 | Steel I/Wide Flange | 205 | 210 | 76.2 | 3500 | 0.03 | 209.26
42 | Story50 | C11 | 200UC59.5 | Column | 300PLUS-300 | Steel I/Wide Flange | 205 | 210 | 76.2 | 3500 | 0.03 | 209.26
43 | Story50 | C12 | 200UC59.5 | Column | 300PLUS-300 | Steel I/Wide Flange | 205 | 210 | 76.2 | 3500 | 0.03 | 209.26
44 | Story50 | C13 | 200UC59.5 | Column | 300PLUS-300 | Steel I/Wide Flange | 205 | 210 | 76.2 | 3500 | 0.03 | 209.26
45 | Story50 | C14 | 200UC59.5 | Column | 300PLUS-300 | Steel I/Wide Flange | 205 | 210 | 76.2 | 3500 | 0.03 | 209.26
46 | Story50 | C17 | 200UC59.5 | Column | 300PLUS-300 | Steel I/Wide Flange | 205 | 210 | 76.2 | 3500 | 0.03 | 209.26
47 | Story50 | C18 | 200UC59.5 | Column | 300PLUS-300 | Steel I/Wide Flange | 205 | 210 | 76.2 | 3500 | 0.03 | 209.26
48 | Story50 | C19 | 200UC59.5 | Column | 300PLUS-300 | Steel I/Wide Flange | 205 | 210 | 76.2 | 3500 | 0.03 | 209.26
49 | Story50 | C20 | 200UC59.5 | Column | 300PLUS-300 | Steel I/Wide Flange | 205 | 210 | 76.2 | 3500 | 0.03 | 209.26
50 | Story50 | C23 | 200UC59.5 | Column | 300PLUS-300 | Steel I/Wide Flange | 205 | 210 | 76.2 | 3500 | 0.03 | 209.26
51 | Story50 | C24 | 200UC59.5 | Column | 300PLUS-300 | Steel I/Wide Flange | 205 | 210 | 76.2 | 3500 | 0.03 | 209.26
52 | Story50 | C25 | 200UC59.5 | Column | 300PLUS-300 | Steel I/Wide Flange | 205 | 210 | 76.2 | 3500 | 0.03 | 209.26
53 | Story50 | C26 | 200UC59.5 | Column | 300PLUS-300 | Steel I/Wide Flange | 205 | 210 | 76.2 | 3500 | 0.03 | 209.26
54 | Story50 | C27 | 200UC59.5 | Column | 300PLUS-300 | Steel I/Wide Flange | 205 | 210 | 76.2 | 3500 | 0.03 | 209.26
55 | Story50 | C28 | 200UC59.5 | Column | 300PLUS-300 | Steel I/Wide Flange | 205 | 210 | 76.2 | 3500 | 0.03 | 209.26
56 | Story50 | C29 | 200UC59.5 | Column | 300PLUS-300 | Steel I/Wide Flange | 205 | 210 | 76.2 | 3500 | 0.03 | 209.26
57 | Story50 | C30 | 200UC59.5 | Column | 300PLUS-300 | Steel I/Wide Flange | 205 | 210 | 76.2 | 3500 | 0.03 | 209.26
58 | Story50 | C31 | 200UC59.5 | Column | 300PLUS-300 | Steel I/Wide Flange | 205 | 210 | 76.2 | 3500 | 0.03 | 209.26
59 | Story50 | C32 | 200UC59.5 | Column | 300PLUS-300 | Steel I/Wide Flange | 205 | 210 | 76.2 | 3500 | 0.03 | 209.26
60 | Story50 | C33 | 200UC59.5 | Column | 300PLUS-300 | Steel I/Wide Flange | 205 | 210 | 76.2 | 3500 | 0.03 | 209.26
61 | Story50 | C34 | 200UC59.5 | Column | 300PLUS-300 | Steel I/Wide Flange | 205 | 210 | 76.2 | 3500 | 0.03 | 209.26
62 | Story50 | C35 | 200UC59.5 | Column | 300PLUS-300 | Steel I/Wide Flange | 205 | 210 | 76.2 | 3500 | 0.03 | 209.26
63 | Story50 | C36 | 200UC59.5 | Column | 300PLUS-300 | Steel I/Wide Flange | 205 | 210 | 76.2 | 3500 | 0.03 | 209.26
64 | Story49 | C1 | 200UC59.5 | Column | 300PLUS-300 | Steel I/Wide Flange | 205 | 210 | 76.2 | 3500 | 0.03 | 209.26
65 | Story49 | C2 | 200UC59.5 | Column | 300PLUS-300 | Steel I/Wide Flange | 205 | 210 | 76.2 | 3500 | 0.03 | 209.26
66 | Story49 | C3 | 200UC59.5 | Column | 300PLUS-300 | Steel I/Wide Flange | 205 | 210 | 76.2 | 3500 | 0.03 | 209.26
67 | Story49 | C4 | 200UC59.5 | Column | 300PLUS-300 | Steel I/Wide Flange | 205 | 210 | 76.2 | 3500 | 0.03 | 209.26
68 | Story49 | C5 | 200UC59.5 | Column | 300PLUS-300 | Steel I/Wide Flange | 205 | 210 | 76.2 | 3500 | 0.03 | 209.26
69 | Story49 | C6 | 200UC59.5 | Column | 300PLUS-300 | Steel I/Wide Flange | 205 | 210 | 76.2 | 3500 | 0.03 | 209.26
70 | Story49 | C7 | 200UC59.5 | Column | 300PLUS-300 | Steel I/Wide Flange | 205 | 210 | 76.2 | 3500 | 0.03 | 209.26
71 | Story49 | C8 | 200UC59.5 | Column | 300PLUS-300 | Steel I/Wide Flange | 205 | 210 | 76.2 | 3500 | 0.03 | 209.26
72 | Story49 | C9 | 200UC59.5 | Column | 300PLUS-300 | Steel I/Wide Flange | 205 | 210 | 76.2 | 3500 | 0.03 | 209.26
73 | Story49 | C10 | 200UC59.5 | Column | 300PLUS-300 | Steel I/Wide Flange | 205 | 210 | 76.2 | 3500 | 0.03 | 209.26
74 | Story49 | C11 | 200UC59.5 | Column | 300PLUS-300 | Steel I/Wide Flange | 205 | 210 | 76.2 | 3500 | 0.03 | 209.26
75 | Story49 | C12 | 200UC59.5 | Column | 300PLUS-300 | Steel I/Wide Flange | 205 | 210 | 76.2 | 3500 | 0.03 | 209.26
76 | Story49 | C13 | 200UC59.5 | Column | 300PLUS-300 | Steel I/Wide Flange | 205 | 210 | 76.2 | 3500 | 0.03 | 209.26
77 | Story49 | C14 | 200UC59.5 | Column | 300PLUS-300 | Steel I/Wide Flange | 205 | 210 | 76.2 | 3500 | 0.03 | 209.26
78 | Story49 | C17 | 200UC59.5 | Column | 300PLUS-300 | Steel I/Wide Flange | 205 | 210 | 76.2 | 3500 | 0.03 | 209.26
79 | Story49 | C18 | 200UC59.5 | Column | 300PLUS-300 | Steel I/Wide Flange | 205 | 210 | 76.2 | 3500 | 0.03 | 209.26
80 | Story49 | C19 | 200UC59.5 | Column | 300PLUS-300 | Steel I/Wide Flange | 205 | 210 | 76.2 | 3500 | 0.03 | 209.26
81 | Story49 | C20 | 200UC59.5 | Column | 300PLUS-300 | Steel I/Wide Flange | 205 | 210 | 76.2 | 3500 | 0.03 | 209.26
82 | Story49 | C23 | 200UC59.5 | Column | 300PLUS-300 | Steel I/Wide Flange | 205 | 210 | 76.2 | 3500 | 0.03 | 209.26
83 | Story49 | C24 | 200UC59.5 | Column | 300PLUS-300 | Steel I/Wide Flange | 205 | 210 | 76.2 | 3500 | 0.03 | 209.26
84 | Story49 | C25 | 200UC59.5 | Column | 300PLUS-300 | Steel I/Wide Flange | 205 | 210 | 76.2 | 3500 | 0.03 | 209.26
85 | Story49 | C26 | 200UC59.5 | Column | 300PLUS-300 | Steel I/Wide Flange | 205 | 210 | 76.2 | 3500 | 0.03 | 209.26
86 | Story49 | C27 | 200UC59.5 | Column | 300PLUS-300 | Steel I/Wide Flange | 205 | 210 | 76.2 | 3500 | 0.03 | 209.26
87 | Story49 | C28 | 200UC59.5 | Column | 300PLUS-300 | Steel I/Wide Flange | 205 | 210 | 76.2 | 3500 | 0.03 | 209.26
88 | Story49 | C29 | 200UC59.5 | Column | 300PLUS-300 | Steel I/Wide Flange | 205 | 210 | 76.2 | 3500 | 0.03 | 209.26
89 | Story49 | C30 | 200UC59.5 | Column | 300PLUS-300 | Steel I/Wide Flange | 205 | 210 | 76.2 | 3500 | 0.03 | 209.26
90 | Story49 | C31 | 200UC59.5 | Column | 300PLUS-300 | Steel I/Wide Flange | 205 | 210 | 76.2 | 3500 | 0.03 | 209.26
91 | Story49 | C32 | 200UC59.5 | Column | 300PLUS-300 | Steel I/Wide Flange | 205 | 210 | 76.2 | 3500 | 0.03 | 209.26
92 | Story49 | C33 | 200UC59.5 | Column | 300PLUS-300 | Steel I/Wide Flange | 205 | 210 | 76.2 | 3500 | 0.03 | 209.26
93 | Story49 | C34 | 200UC59.5 | Column | 300PLUS-300 | Steel I/Wide Flange | 205 | 210 | 76.2 | 3500 | 0.03 | 209.26
94 | Story49 | C35 | 200UC59.5 | Column | 300PLUS-300 | Steel I/Wide Flange | 205 | 210 | 76.2 | 3500 | 0.03 | 209.26
95 | Story49 | C36 | 200UC59.5 | Column | 300PLUS-300 | Steel I/Wide Flange | 205 | 210 | 76.2 | 3500 | 0.03 | 209.26
96 | Story48 | C1 | 250UC89.5 | Column | 300PLUS-300 | Steel I/Wide Flange | 256 | 260 | 114 | 3500 | 0.04 | 313.07
97 | Story48 | C2 | 250UC89.5 | Column | 300PLUS-300 | Steel I/Wide Flange | 256 | 260 | 114 | 3500 | 0.04 | 313.07
98 | Story48 | C3 | 250UC89.5 | Column | 300PLUS-300 | Steel I/Wide Flange | 256 | 260 | 114 | 3500 | 0.04 | 313.07
99 | Story48 | C4 | 250UC89.5 | Column | 300PLUS-300 | Steel I/Wide Flange | 256 | 260 | 114 | 3500 | 0.04 | 313.07
100 | Story48 | C5 | 250UC89.5 | Column | 300PLUS-300 | Steel I/Wide Flange | 256 | 260 | 114 | 3500 | 0.04 | 313.07
101 | Story48 | C6 | 250UC89.5 | Column | 300PLUS-300 | Steel I/Wide Flange | 256 | 260 | 114 | 3500 | 0.04 | 313.07
102 | Story48 | C7 | 250UC89.5 | Column | 300PLUS-300 | Steel I/Wide Flange | 256 | 260 | 114 | 3500 | 0.04 | 313.07
103 | Story48 | C8 | 250UC89.5 | Column | 300PLUS-300 | Steel I/Wide Flange | 256 | 260 | 114 | 3500 | 0.04 | 313.07
104 | Story48 | C9 | 250UC89.5 | Column | 300PLUS-300 | Steel I/Wide Flange | 256 | 260 | 114 | 3500 | 0.04 | 313.07
105 | Story48 | C10 | 250UC89.5 | Column | 300PLUS-300 | Steel I/Wide Flange | 256 | 260 | 114 | 3500 | 0.04 | 313.07
106 | Story48 | C11 | 250UC89.5 | Column | 300PLUS-300 | Steel I/Wide Flange | 256 | 260 | 114 | 3500 | 0.04 | 313.07
107 | Story48 | C12 | 250UC89.5 | Column | 300PLUS-300 | Steel I/Wide Flange | 256 | 260 | 114 | 3500 | 0.04 | 313.07
108 | Story48 | C13 | 250UC89.5 | Column | 300PLUS-300 | Steel I/Wide Flange | 256 | 260 | 114 | 3500 | 0.04 | 313.07
109 | Story48 | C14 | 250UC89.5 | Column | 300PLUS-300 | Steel I/Wide Flange | 256 | 260 | 114 | 3500 | 0.04 | 313.07
110 | Story48 | C17 | 250UC89.5 | Column | 300PLUS-300 | Steel I/Wide Flange | 256 | 260 | 114 | 3500 | 0.04 | 313.07
111 | Story48 | C18 | 250UC89.5 | Column | 300PLUS-300 | Steel I/Wide Flange | 256 | 260 | 114 | 3500 | 0.04 | 313.07
112 | Story48 | C19 | 250UC89.5 | Column | 300PLUS-300 | Steel I/Wide Flange | 256 | 260 | 114 | 3500 | 0.04 | 313.07
113 | Story48 | C20 | 250UC89.5 | Column | 300PLUS-300 | Steel I/Wide Flange | 256 | 260 | 114 | 3500 | 0.04 | 313.07
114 | Story48 | C23 | 250UC89.5 | Column | 300PLUS-300 | Steel I/Wide Flange | 256 | 260 | 114 | 3500 | 0.04 | 313.07
115 | Story48 | C24 | 250UC89.5 | Column | 300PLUS-300 | Steel I/Wide Flange | 256 | 260 | 114 | 3500 | 0.04 | 313.07
116 | Story48 | C25 | 250UC89.5 | Column | 300PLUS-300 | Steel I/Wide Flange | 256 | 260 | 114 | 3500 | 0.04 | 313.07
117 | Story48 | C26 | 250UC89.5 | Column | 300PLUS-300 | Steel I/Wide Flange | 256 | 260 | 114 | 3500 | 0.04 | 313.07
118 | Story48 | C27 | 250UC89.5 | Column | 300PLUS-300 | Steel I/Wide Flange | 256 | 260 | 114 | 3500 | 0.04 | 313.07
119 | Story48 | C28 | 250UC89.5 | Column | 300PLUS-300 | Steel I/Wide Flange | 256 | 260 | 114 | 3500 | 0.04 | 313.07
120 | Story48 | C29 | 250UC89.5 | Column | 300PLUS-300 | Steel I/Wide Flange | 256 | 260 | 114 | 3500 | 0.04 | 313.07
121 | Story48 | C30 | 250UC89.5 | Column | 300PLUS-300 | Steel I/Wide Flange | 256 | 260 | 114 | 3500 | 0.04 | 313.07
122 | Story48 | C31 | 250UC89.5 | Column | 300PLUS-300 | Steel I/Wide Flange | 256 | 260 | 114 | 3500 | 0.04 | 313.07
123 | Story48 | C32 | 250UC89.5 | Column | 300PLUS-300 | Steel I/Wide Flange | 256 | 260 | 114 | 3500 | 0.04 | 313.07
124 | Story48 | C33 | 250UC89.5 | Column | 300PLUS-300 | Steel I/Wide Flange | 256 | 260 | 114 | 3500 | 0.04 | 313.07
125 | Story48 | C34 | 250UC89.5 | Column | 300PLUS-300 | Steel I/Wide Flange | 256 | 260 | 114 | 3500 | 0.04 | 313.07
126 | Story48 | C35 | 250UC89.5 | Column | 300PLUS-300 | Steel I/Wide Flange | 256 | 260 | 114 | 3500 | 0.04 | 313.07
127 | Story48 | C36 | 250UC89.5 | Column | 300PLUS-300 | Steel I/Wide Flange | 256 | 260 | 114 | 3500 | 0.04 | 313.07
128 | Story47 | C1 | 250UC89.5 | Column | 300PLUS-300 | Steel I/Wide Flange | 256 | 260 | 114 | 3500 | 0.04 | 313.07
129 | Story47 | C2 | 250UC89.5 | Column | 300PLUS-300 | Steel I/Wide Flange | 256 | 260 | 114 | 3500 | 0.04 | 313.07
130 | Story47 | C3 | 250UC89.5 | Column | 300PLUS-300 | Steel I/Wide Flange | 256 | 260 | 114 | 3500 | 0.04 | 313.07
131 | Story47 | C4 | 250UC89.5 | Column | 300PLUS-300 | Steel I/Wide Flange | 256 | 260 | 114 | 3500 | 0.04 | 313.07
132 | Story47 | C5 | 250UC89.5 | Column | 300PLUS-300 | Steel I/Wide Flange | 256 | 260 | 114 | 3500 | 0.04 | 313.07
133 | Story47 | C6 | 250UC89.5 | Column | 300PLUS-300 | Steel I/Wide Flange | 256 | 260 | 114 | 3500 | 0.04 | 313.07
134 | Story47 | C7 | 250UC89.5 | Column | 300PLUS-300 | Steel I/Wide Flange | 256 | 260 | 114 | 3500 | 0.04 | 313.07
135 | Story47 | C8 | 250UC89.5 | Column | 300PLUS-300 | Steel I/Wide Flange | 256 | 260 | 114 | 3500 | 0.04 | 313.07
136 | Story47 | C9 | 250UC89.5 | Column | 300PLUS-300 | Steel I/Wide Flange | 256 | 260 | 114 | 3500 | 0.04 | 313.07
137 | Story47 | C10 | 250UC89.5 | Column | 300PLUS-300 | Steel I/Wide Flange | 256 | 260 | 114 | 3500 | 0.04 | 313.07
138 | Story47 | C11 | 250UC89.5 | Column | 300PLUS-300 | Steel I/Wide Flange | 256 | 260 | 114 | 3500 | 0.04 | 313.07
139 | Story47 | C12 | 250UC89.5 | Column | 300PLUS-300 | Steel I/Wide Flange | 256 | 260 | 114 | 3500 | 0.04 | 313.07
140 | Story47 | C13 | 250UC89.5 | Column | 300PLUS-300 | Steel I/Wide Flange | 256 | 260 | 114 | 3500 | 0.04 | 313.07
141 | Story47 | C14 | 250UC89.5 | Column | 300PLUS-300 | Steel I/Wide Flange | 256 | 260 | 114 | 3500 | 0.04 | 313.07
142 | Story47 | C17 | 250UC89.5 | Column | 300PLUS-300 | Steel I/Wide Flange | 256 | 260 | 114 | 3500 | 0.04 | 313.07
143 | Story47 | C18 | 250UC89.5 | Column | 300PLUS-300 | Steel I/Wide Flange | 256 | 260 | 114 | 3500 | 0.04 | 313.07
144 | Story47 | C19 | 250UC89.5 | Column | 300PLUS-300 | Steel I/Wide Flange | 256 | 260 | 114 | 3500 | 0.04 | 313.07
145 | Story47 | C20 | 250UC89.5 | Column | 300PLUS-300 | Steel I/Wide Flange | 256 | 260 | 114 | 3500 | 0.04 | 313.07
146 | Story47 | C23 | 250UC89.5 | Column | 300PLUS-300 | Steel I/Wide Flange | 256 | 260 | 114 | 3500 | 0.04 | 313.07
147 | Story47 | C24 | 250UC89.5 | Column | 300PLUS-300 | Steel I/Wide Flange | 256 | 260 | 114 | 3500 | 0.04 | 313.07
148 | Story47 | C25 | 250UC89.5 | Column | 300PLUS-300 | Steel I/Wide Flange | 256 | 260 | 114 | 3500 | 0.04 | 313.07
149 | Story47 | C26 | 250UC89.5 | Column | 300PLUS-300 | Steel I/Wide Flange | 256 | 260 | 114 | 3500 | 0.04 | 313.07
150 | Story47 | C27 | 250UC89.5 | Column | 300PLUS-300 | Steel I/Wide Flange | 256 | 260 | 114 | 3500 | 0.04 | 313.07
151 | Story47 | C28 | 250UC89.5 | Column | 300PLUS-300 | Steel I/Wide Flange | 256 | 260 | 114 | 3500 | 0.04 | 313.07
152 | Story47 | C29 | 250UC89.5 | Column | 300PLUS-300 | Steel I/Wide Flange | 256 | 260 | 114 | 3500 | 0.04 | 313.07
153 | Story47 | C30 | 250UC89.5 | Column | 300PLUS-300 | Steel I/Wide Flange | 256 | 260 | 114 | 3500 | 0.04 | 313.07
154 | Story47 | C31 | 250UC89.5 | Column | 300PLUS-300 | Steel I/Wide Flange | 256 | 260 | 114 | 3500 | 0.04 | 313.07
155 | Story47 | C32 | 250UC89.5 | Column | 300PLUS-300 | Steel I/Wide Flange | 256 | 260 | 114 | 3500 | 0.04 | 313.07
156 | Story47 | C33 | 250UC89.5 | Column | 300PLUS-300 | Steel I/Wide Flange | 256 | 260 | 114 | 3500 | 0.04 | 313.07
157 | Story47 | C34 | 250UC89.5 | Column | 300PLUS-300 | Steel I/Wide Flange | 256 | 260 | 114 | 3500 | 0.04 | 313.07
158 | Story47 | C35 | 250UC89.5 | Column | 300PLUS-300 | Steel I/Wide Flange | 256 | 260 | 114 | 3500 | 0.04 | 313.07
159 | Story47 | C36 | 250UC89.5 | Column | 300PLUS-300 | Steel I/Wide Flange | 256 | 260 | 114 | 3500 | 0.04 | 313.07
160 | Story46 | C1 | 310UC158 | Column | 300PLUS-300 | Steel I/Wide Flange | 311 | 327 | 201 | 3500 | 0.07 | 551.99
161 | Story46 | C2 | 310UC158 | Column | 300PLUS-300 | Steel I/Wide Flange | 311 | 327 | 201 | 3500 | 0.07 | 551.99
162 | Story46 | C3 | 310UC158 | Column | 300PLUS-300 | Steel I/Wide Flange | 311 | 327 | 201 | 3500 | 0.07 | 551.99
163 | Story46 | C4 | 310UC158 | Column | 300PLUS-300 | Steel I/Wide Flange | 311 | 327 | 201 | 3500 | 0.07 | 551.99
164 | Story46 | C5 | 310UC158 | Column | 300PLUS-300 | Steel I/Wide Flange | 311 | 327 | 201 | 3500 | 0.07 | 551.99
165 | Story46 | C6 | 310UC158 | Column | 300PLUS-300 | Steel I/Wide Flange | 311 | 327 | 201 | 3500 | 0.07 | 551.99
166 | Story46 | C7 | 310UC158 | Column | 300PLUS-300 | Steel I/Wide Flange | 311 | 327 | 201 | 3500 | 0.07 | 551.99
167 | Story46 | C8 | 310UC158 | Column | 300PLUS-300 | Steel I/Wide Flange | 311 | 327 | 201 | 3500 | 0.07 | 551.99
168 | Story46 | C9 | 310UC158 | Column | 300PLUS-300 | Steel I/Wide Flange | 311 | 327 | 201 | 3500 | 0.07 | 551.99
169 | Story46 | C10 | 310UC158 | Column | 300PLUS-300 | Steel I/Wide Flange | 311 | 327 | 201 | 3500 | 0.07 | 551.99
170 | Story46 | C11 | 310UC158 | Column | 300PLUS-300 | Steel I/Wide Flange | 311 | 327 | 201 | 3500 | 0.07 | 551.99
171 | Story46 | C12 | 310UC158 | Column | 300PLUS-300 | Steel I/Wide Flange | 311 | 327 | 201 | 3500 | 0.07 | 551.99
172 | Story46 | C13 | 310UC158 | Column | 300PLUS-300 | Steel I/Wide Flange | 311 | 327 | 201 | 3500 | 0.07 | 551.99
173 | Story46 | C14 | 310UC158 | Column | 300PLUS-300 | Steel I/Wide Flange | 311 | 327 | 201 | 3500 | 0.07 | 551.99
174 | Story46 | C17 | 310UC158 | Column | 300PLUS-300 | Steel I/Wide Flange | 311 | 327 | 201 | 3500 | 0.07 | 551.99
175 | Story46 | C18 | 310UC158 | Column | 300PLUS-300 | Steel I/Wide Flange | 311 | 327 | 201 | 3500 | 0.07 | 551.99
176 | Story46 | C19 | 310UC158 | Column | 300PLUS-300 | Steel I/Wide Flange | 311 | 327 | 201 | 3500 | 0.07 | 551.99
177 | Story46 | C20 | 310UC158 | Column | 300PLUS-300 | Steel I/Wide Flange | 311 | 327 | 201 | 3500 | 0.07 | 551.99
178 | Story46 | C23 | 310UC158 | Column | 300PLUS-300 | Steel I/Wide Flange | 311 | 327 | 201 | 3500 | 0.07 | 551.99
179 | Story46 | C24 | 310UC158 | Column | 300PLUS-300 | Steel I/Wide Flange | 311 | 327 | 201 | 3500 | 0.07 | 551.99
180 | Story46 | C25 | 310UC158 | Column | 300PLUS-300 | Steel I/Wide Flange | 311 | 327 | 201 | 3500 | 0.07 | 551.99
181 | Story46 | C26 | 310UC158 | Column | 300PLUS-300 | Steel I/Wide Flange | 311 | 327 | 201 | 3500 | 0.07 | 551.99
182 | Story46 | C27 | 310UC158 | Column | 300PLUS-300 | Steel I/Wide Flange | 311 | 327 | 201 | 3500 | 0.07 | 551.99
183 | Story46 | C28 | 310UC158 | Column | 300PLUS-300 | Steel I/Wide Flange | 311 | 327 | 201 | 3500 | 0.07 | 551.99
184 | Story46 | C29 | 310UC158 | Column | 300PLUS-300 | Steel I/Wide Flange | 311 | 327 | 201 | 3500 | 0.07 | 551.99
185 | Story46 | C30 | 310UC158 | Column | 300PLUS-300 | Steel I/Wide Flange | 311 | 327 | 201 | 3500 | 0.07 | 551.99
186 | Story46 | C31 | 310UC158 | Column | 300PLUS-300 | Steel I/Wide Flange | 311 | 327 | 201 | 3500 | 0.07 | 551.99
187 | Story46 | C32 | 310UC158 | Column | 300PLUS-300 | Steel I/Wide Flange | 311 | 327 | 201 | 3500 | 0.07 | 551.99
188 | Story46 | C33 | 310UC158 | Column | 300PLUS-300 | Steel I/Wide Flange | 311 | 327 | 201 | 3500 | 0.07 | 551.99
189 | Story46 | C34 | 310UC158 | Column | 300PLUS-300 | Steel I/Wide Flange | 311 | 327 | 201 | 3500 | 0.07 | 551.99
190 | Story46 | C35 | 310UC158 | Column | 300PLUS-300 | Steel I/Wide Flange | 311 | 327 | 201 | 3500 | 0.07 | 551.99
191 | Story46 | C36 | 310UC158 | Column | 300PLUS-300 | Steel I/Wide Flange | 311 | 327 | 201 | 3500 | 0.07 | 551.99
192 | Story45 | C1 | 310UC158 | Column | 300PLUS-300 | Steel I/Wide Flange | 311 | 327 | 201 | 3500 | 0.07 | 551.99
193 | Story45 | C2 | 310UC158 | Column | 300PLUS-300 | Steel I/Wide Flange | 311 | 327 | 201 | 3500 | 0.07 | 551.99
194 | Story45 | C3 | 310UC158 | Column | 300PLUS-300 | Steel I/Wide Flange | 311 | 327 | 201 | 3500 | 0.07 | 551.99
195 | Story45 | C4 | 310UC158 | Column | 300PLUS-300 | Steel I/Wide Flange | 311 | 327 | 201 | 3500 | 0.07 | 551.99
196 | Story45 | C5 | 310UC158 | Column | 300PLUS-300 | Steel I/Wide Flange | 311 | 327 | 201 | 3500 | 0.07 | 551.99
197 | Story45 | C6 | 310UC158 | Column | 300PLUS-300 | Steel I/Wide Flange | 311 | 327 | 201 | 3500 | 0.07 | 551.99
198 | Story45 | C7 | 310UC158 | Column | 300PLUS-300 | Steel I/Wide Flange | 311 | 327 | 201 | 3500 | 0.07 | 551.99
199 | Story45 | C8 | 310UC158 | Column | 300PLUS-300 | Steel I/Wide Flange | 311 | 327 | 201 | 3500 | 0.07 | 551.99
200 | Story45 | C9 | 310UC158 | Column | 300PLUS-300 | Steel I/Wide Flange | 311 | 327 | 201 | 3500 | 0.07 | 551.99
201 | Story45 | C10 | 310UC158 | Column | 300PLUS-300 | Steel I/Wide Flange | 311 | 327 | 201 | 3500 | 0.07 | 551.99
202 | Story45 | C11 | 310UC158 | Column | 300PLUS-300 | Steel I/Wide Flange | 311 | 327 | 201 | 3500 | 0.07 | 551.99
203 | Story45 | C12 | 310UC158 | Column | 300PLUS-300 | Steel I/Wide Flange | 311 | 327 | 201 | 3500 | 0.07 | 551.99
204 | Story45 | C13 | 310UC158 | Column | 300PLUS-300 | Steel I/Wide Flange | 311 | 327 | 201 | 3500 | 0.07 | 551.99
205 | Story45 | C14 | 310UC158 | Column | 300PLUS-300 | Steel I/Wide Flange | 311 | 327 | 201 | 3500 | 0.07 | 551.99
206 | Story45 | C17 | 310UC158 | Column | 300PLUS-300 | Steel I/Wide Flange | 311 | 327 | 201 | 3500 | 0.07 | 551.99
207 | Story45 | C18 | 310UC158 | Column | 300PLUS-300 | Steel I/Wide Flange | 311 | 327 | 201 | 3500 | 0.07 | 551.99
208 | Story45 | C19 | 310UC158 | Column | 300PLUS-300 | Steel I/Wide Flange | 311 | 327 | 201 | 3500 | 0.07 | 551.99
209 | Story45 | C20 | 310UC158 | Column | 300PLUS-300 | Steel I/Wide Flange | 311 | 327 | 201 | 3500 | 0.07 | 551.99
210 | Story45 | C23 | 310UC158 | Column | 300PLUS-300 | Steel I/Wide Flange | 311 | 327 | 201 | 3500 | 0.07 | 551.99
211 | Story45 | C24 | 310UC158 | Column | 300PLUS-300 | Steel I/Wide Flange | 311 | 327 | 201 | 3500 | 0.07 | 551.99
212 | Story45 | C25 | 310UC158 | Column | 300PLUS-300 | Steel I/Wide Flange | 311 | 327 | 201 | 3500 | 0.07 | 551.99
213 | Story45 | C26 | 310UC158 | Column | 300PLUS-300 | Steel I/Wide Flange | 311 | 327 | 201 | 3500 | 0.07 | 551.99
214 | Story45 | C27 | 310UC158 | Column | 300PLUS-300 | Steel I/Wide Flange | 311 | 327 | 201 | 3500 | 0.07 | 551.99
215 | Story45 | C28 | 310UC158 | Column | 300PLUS-300 | Steel I/Wide Flange | 311 | 327 | 201 | 3500 | 0.07 | 551.99
216 | Story45 | C29 | 310UC158 | Column | 300PLUS-300 | Steel I/Wide Flange | 311 | 327 | 201 | 3500 | 0.07 | 551.99
217 | Story45 | C30 | 310UC158 | Column | 300PLUS-300 | Steel I/Wide Flange | 311 | 327 | 201 | 3500 | 0.07 | 551.99
218 | Story45 | C31 | 310UC158 | Column | 300PLUS-300 | Steel I/Wide Flange | 311 | 327 | 201 | 3500 | 0.07 | 551.99
219 | Story45 | C32 | 310UC158 | Column | 300PLUS-300 | Steel I/Wide Flange | 311 | 327 | 201 | 3500 | 0.07 | 551.99
220 | Story45 | C33 | 310UC158 | Column | 300PLUS-300 | Steel I/Wide Flange | 311 | 327 | 201 | 3500 | 0.07 | 551.99
221 | Story45 | C34 | 310UC158 | Column | 300PLUS-300 | Steel I/Wide Flange | 311 | 327 | 201 | 3500 | 0.07 | 551.99
222 | Story45 | C35 | 310UC158 | Column | 300PLUS-300 | Steel I/Wide Flange | 311 | 327 | 201 | 3500 | 0.07 | 551.99
223 | Story45 | C36 | 310UC158 | Column | 300PLUS-300 | Steel I/Wide Flange | 311 | 327 | 201 | 3500 | 0.07 | 551.99
224 | Story44 | C1 | 310UC158 | Column | 300PLUS-300 | Steel I/Wide Flange | 311 | 327 | 201 | 3500 | 0.07 | 551.99
225 | Story44 | C2 | 310UC158 | Column | 300PLUS-300 | Steel I/Wide Flange | 311 | 327 | 201 | 3500 | 0.07 | 551.99
226 | Story44 | C3 | 310UC158 | Column | 300PLUS-300 | Steel I/Wide Flange | 311 | 327 | 201 | 3500 | 0.07 | 551.99
227 | Story44 | C4 | 310UC158 | Column | 300PLUS-300 | Steel I/Wide Flange | 311 | 327 | 201 | 3500 | 0.07 | 551.99
228 | Story44 | C5 | 310UC158 | Column | 300PLUS-300 | Steel I/Wide Flange | 311 | 327 | 201 | 3500 | 0.07 | 551.99
229 | Story44 | C6 | 310UC158 | Column | 300PLUS-300 | Steel I/Wide Flange | 311 | 327 | 201 | 3500 | 0.07 | 551.99
230 | Story44 | C7 | 310UC158 | Column | 300PLUS-300 | Steel I/Wide Flange | 311 | 327 | 201 | 3500 | 0.07 | 551.99
231 | Story44 | C8 | 310UC158 | Column | 300PLUS-300 | Steel I/Wide Flange | 311 | 327 | 201 | 3500 | 0.07 | 551.99
232 | Story44 | C9 | 310UC158 | Column | 300PLUS-300 | Steel I/Wide Flange | 311 | 327 | 201 | 3500 | 0.07 | 551.99
233 | Story44 | C10 | 310UC158 | Column | 300PLUS-300 | Steel I/Wide Flange | 311 | 327 | 201 | 3500 | 0.07 | 551.99
234 | Story44 | C11 | 310UC158 | Column | 300PLUS-300 | Steel I/Wide Flange | 311 | 327 | 201 | 3500 | 0.07 | 551.99
235 | Story44 | C12 | 310UC158 | Column | 300PLUS-300 | Steel I/Wide Flange | 311 | 327 | 201 | 3500 | 0.07 | 551.99
236 | Story44 | C13 | 310UC158 | Column | 300PLUS-300 | Steel I/Wide Flange | 311 | 327 | 201 | 3500 | 0.07 | 551.99
237 | Story44 | C14 | 310UC158 | Column | 300PLUS-300 | Steel I/Wide Flange | 311 | 327 | 201 | 3500 | 0.07 | 551.99
238 | Story44 | C17 | 310UC158 | Column | 300PLUS-300 | Steel I/Wide Flange | 311 | 327 | 201 | 3500 | 0.07 | 551.99
239 | Story44 | C18 | 310UC158 | Column | 300PLUS-300 | Steel I/Wide Flange | 311 | 327 | 201 | 3500 | 0.07 | 551.99
240 | Story44 | C19 | 310UC158 | Column | 300PLUS-300 | Steel I/Wide Flange | 311 | 327 | 201 | 3500 | 0.07 | 551.99
241 | Story44 | C20 | 310UC158 | Column | 300PLUS-300 | Steel I/Wide Flange | 311 | 327 | 201 | 3500 | 0.07 | 551.99
242 | Story44 | C23 | 310UC158 | Column | 300PLUS-300 | Steel I/Wide Flange | 311 | 327 | 201 | 3500 | 0.07 | 551.99
243 | Story44 | C24 | 310UC158 | Column | 300PLUS-300 | Steel I/Wide Flange | 311 | 327 | 201 | 3500 | 0.07 | 551.99
244 | Story44 | C25 | 310UC158 | Column | 300PLUS-300 | Steel I/Wide Flange | 311 | 327 | 201 | 3500 | 0.07 | 551.99
245 | Story44 | C26 | 310UC158 | Column | 300PLUS-300 | Steel I/Wide Flange | 311 | 327 | 201 | 3500 | 0.07 | 551.99
246 | Story44 | C27 | 310UC158 | Column | 300PLUS-300 | Steel I/Wide Flange | 311 | 327 | 201 | 3500 | 0.07 | 551.99
247 | Story44 | C28 | 310UC158 | Column | 300PLUS-300 | Steel I/Wide Flange | 311 | 327 | 201 | 3500 | 0.07 | 551.99
248 | Story44 | C29 | 310UC158 | Column | 300PLUS-300 | Steel I/Wide Flange | 311 | 327 | 201 | 3500 | 0.07 | 551.99
249 | Story44 | C30 | 310UC158 | Column | 300PLUS-300 | Steel I/Wide Flange | 311 | 327 | 201 | 3500 | 0.07 | 551.99
250 | Story44 | C31 | 310UC158 | Column | 300PLUS-300 | Steel I/Wide Flange | 311 | 327 | 201 | 3500 | 0.07 | 551.99
251 | Story44 | C32 | 310UC158 | Column | 300PLUS-300 | Steel I/Wide Flange | 311 | 327 | 201 | 3500 | 0.07 | 551.99
252 | Story44 | C33 | 310UC158 | Column | 300PLUS-300 | Steel I/Wide Flange | 311 | 327 | 201 | 3500 | 0.07 | 551.99
253 | Story44 | C34 | 310UC158 | Column | 300PLUS-300 | Steel I/Wide Flange | 311 | 327 | 201 | 3500 | 0.07 | 551.99
254 | Story44 | C35 | 310UC158 | Column | 300PLUS-300 | Steel I/Wide Flange | 311 | 327 | 201 | 3500 | 0.07 | 551.99
255 | Story44 | C36 | 310UC158 | Column | 300PLUS-300 | Steel I/Wide Flange | 311 | 327 | 201 | 3500 | 0.07 | 551.99
256 | Story43 | C1 | 310UC158 | Column | 300PLUS-300 | Steel I/Wide Flange | 311 | 327 | 201 | 3500 | 0.07 | 551.99
257 | Story43 | C2 | 310UC158 | Column | 300PLUS-300 | Steel I/Wide Flange | 311 | 327 | 201 | 3500 | 0.07 | 551.99
258 | Story43 | C3 | 310UC158 | Column | 300PLUS-300 | Steel I/Wide Flange | 311 | 327 | 201 | 3500 | 0.07 | 551.99
259 | Story43 | C4 | 310UC158 | Column | 300PLUS-300 | Steel I/Wide Flange | 311 | 327 | 201 | 3500 | 0.07 | 551.99
260 | Story43 | C5 | 310UC158 | Column | 300PLUS-300 | Steel I/Wide Flange | 311 | 327 | 201 | 3500 | 0.07 | 551.99
261 | Story43 | C6 | 310UC158 | Column | 300PLUS-300 | Steel I/Wide Flange | 311 | 327 | 201 | 3500 | 0.07 | 551.99
262 | Story43 | C7 | 310UC158 | Column | 300PLUS-300 | Steel I/Wide Flange | 311 | 327 | 201 | 3500 | 0.07 | 551.99
263 | Story43 | C8 | 310UC158 | Column | 300PLUS-300 | Steel I/Wide Flange | 311 | 327 | 201 | 3500 | 0.07 | 551.99
264 | Story43 | C9 | 310UC158 | Column | 300PLUS-300 | Steel I/Wide Flange | 311 | 327 | 201 | 3500 | 0.07 | 551.99
265 | Story43 | C10 | 310UC158 | Column | 300PLUS-300 | Steel I/Wide Flange | 311 | 327 | 201 | 3500 | 0.07 | 551.99
266 | Story43 | C11 | 310UC158 | Column | 300PLUS-300 | Steel I/Wide Flange | 311 | 327 | 201 | 3500 | 0.07 | 551.99
267 | Story43 | C12 | 310UC158 | Column | 300PLUS-300 | Steel I/Wide Flange | 311 | 327 | 201 | 3500 | 0.07 | 551.99
268 | Story43 | C13 | 310UC158 | Column | 300PLUS-300 | Steel I/Wide Flange | 311 | 327 | 201 | 3500 | 0.07 | 551.99
269 | Story43 | C14 | 310UC158 | Column | 300PLUS-300 | Steel I/Wide Flange | 311 | 327 | 201 | 3500 | 0.07 | 551.99
270 | Story43 | C17 | 310UC158 | Column | 300PLUS-300 | Steel I/Wide Flange | 311 | 327 | 201 | 3500 | 0.07 | 551.99
271 | Story43 | C18 | 310UC158 | Column | 300PLUS-300 | Steel I/Wide Flange | 311 | 327 | 201 | 3500 | 0.07 | 551.99
272 | Story43 | C19 | 310UC158 | Column | 300PLUS-300 | Steel I/Wide Flange | 311 | 327 | 201 | 3500 | 0.07 | 551.99
273 | Story43 | C20 | 310UC158 | Column | 300PLUS-300 | Steel I/Wide Flange | 311 | 327 | 201 | 3500 | 0.07 | 551.99
274 | Story43 | C23 | 310UC158 | Column | 300PLUS-300 | Steel I/Wide Flange | 311 | 327 | 201 | 3500 | 0.07 | 551.99
275 | Story43 | C24 | 310UC158 | Column | 300PLUS-300 | Steel I/Wide Flange | 311 | 327 | 201 | 3500 | 0.07 | 551.99
276 | Story43 | C25 | 310UC158 | Column | 300PLUS-300 | Steel I/Wide Flange | 311 | 327 | 201 | 3500 | 0.07 | 551.99
277 | Story43 | C26 | 310UC158 | Column | 300PLUS-300 | Steel I/Wide Flange | 311 | 327 | 201 | 3500 | 0.07 | 551.99
278 | Story43 | C27 | 310UC158 | Column | 300PLUS-300 | Steel I/Wide Flange | 311 | 327 | 201 | 3500 | 0.07 | 551.99
279 | Story43 | C28 | 310UC158 | Column | 300PLUS-300 | Steel I/Wide Flange | 311 | 327 | 201 | 3500 | 0.07 | 551.99
280 | Story43 | C29 | 310UC158 | Column | 300PLUS-300 | Steel I/Wide Flange | 311 | 327 | 201 | 3500 | 0.07 | 551.99
281 | Story43 | C30 | 310UC158 | Column | 300PLUS-300 | Steel I/Wide Flange | 311 | 327 | 201 | 3500 | 0.07 | 551.99
282 | Story43 | C31 | 310UC158 | Column | 300PLUS-300 | Steel I/Wide Flange | 311 | 327 | 201 | 3500 | 0.07 | 551.99
283 | Story43 | C32 | 310UC158 | Column | 300PLUS-300 | Steel I/Wide Flange | 311 | 327 | 201 | 3500 | 0.07 | 551.99
284 | Story43 | C33 | 310UC158 | Column | 300PLUS-300 | Steel I/Wide Flange | 311 | 327 | 201 | 3500 | 0.07 | 551.99
285 | Story43 | C34 | 310UC158 | Column | 300PLUS-300 | Steel I/Wide Flange | 311 | 327 | 201 | 3500 | 0.07 | 551.99
286 | Story43 | C35 | 310UC158 | Column | 300PLUS-300 | Steel I/Wide Flange | 311 | 327 | 201 | 3500 | 0.07 | 551.99
287 | Story43 | C36 | 310UC158 | Column | 300PLUS-300 | Steel I/Wide Flange | 311 | 327 | 201 | 3500 | 0.07 | 551.99
288 | Story42 | C1 | 350WC280 | Column | 300PLUS-300 | Steel I/Wide Flange | 350 | 355 | 357 | 3500 | 0.12 | 980.4
289 | Story42 | C2 | 350WC280 | Column | 300PLUS-300 | Steel I/Wide Flange | 350 | 355 | 357 | 3500 | 0.12 | 980.4
290 | Story42 | C3 | 350WC280 | Column | 300PLUS-300 | Steel I/Wide Flange | 350 | 355 | 357 | 3500 | 0.12 | 980.4
291 | Story42 | C4 | 350WC280 | Column | 300PLUS-300 | Steel I/Wide Flange | 350 | 355 | 357 | 3500 | 0.12 | 980.4
292 | Story42 | C5 | 350WC280 | Column | 300PLUS-300 | Steel I/Wide Flange | 350 | 355 | 357 | 3500 | 0.12 | 980.4
293 | Story42 | C6 | 350WC280 | Column | 300PLUS-300 | Steel I/Wide Flange | 350 | 355 | 357 | 3500 | 0.12 | 980.4
294 | Story42 | C7 | 350WC280 | Column | 300PLUS-300 | Steel I/Wide Flange | 350 | 355 | 357 | 3500 | 0.12 | 980.4
295 | Story42 | C8 | 350WC280 | Column | 300PLUS-300 | Steel I/Wide Flange | 350 | 355 | 357 | 3500 | 0.12 | 980.4
296 | Story42 | C9 | 350WC280 | Column | 300PLUS-300 | Steel I/Wide Flange | 350 | 355 | 357 | 3500 | 0.12 | 980.4
297 | Story42 | C10 | 350WC280 | Column | 300PLUS-300 | Steel I/Wide Flange | 350 | 355 | 357 | 3500 | 0.12 | 980.4
298 | Story42 | C11 | 350WC280 | Column | 300PLUS-300 | Steel I/Wide Flange | 350 | 355 | 357 | 3500 | 0.12 | 980.4
299 | Story42 | C12 | 350WC280 | Column | 300PLUS-300 | Steel I/Wide Flange | 350 | 355 | 357 | 3500 | 0.12 | 980.4
300 | Story42 | C13 | 350WC280 | Column | 300PLUS-300 | Steel I/Wide Flange | 350 | 355 | 357 | 3500 | 0.12 | 980.4
301 | Story42 | C14 | 350WC280 | Column | 300PLUS-300 | Steel I/Wide Flange | 350 | 355 | 357 | 3500 | 0.12 | 980.4
302 | Story42 | C17 | 350WC280 | Column | 300PLUS-300 | Steel I/Wide Flange | 350 | 355 | 357 | 3500 | 0.12 | 980.4
303 | Story42 | C18 | 350WC280 | Column | 300PLUS-300 | Steel I/Wide Flange | 350 | 355 | 357 | 3500 | 0.12 | 980.4
304 | Story42 | C19 | 350WC280 | Column | 300PLUS-300 | Steel I/Wide Flange | 350 | 355 | 357 | 3500 | 0.12 | 980.4
305 | Story42 | C20 | 350WC280 | Column | 300PLUS-300 | Steel I/Wide Flange | 350 | 355 | 357 | 3500 | 0.12 | 980.4
306 | Story42 | C23 | 350WC280 | Column | 300PLUS-300 | Steel I/Wide Flange | 350 | 355 | 357 | 3500 | 0.12 | 980.4
307 | Story42 | C24 | 350WC280 | Column | 300PLUS-300 | Steel I/Wide Flange | 350 | 355 | 357 | 3500 | 0.12 | 980.4
308 | Story42 | C25 | 350WC280 | Column | 300PLUS-300 | Steel I/Wide Flange | 350 | 355 | 357 | 3500 | 0.12 | 980.4
309 | Story42 | C26 | 350WC280 | Column | 300PLUS-300 | Steel I/Wide Flange | 350 | 355 | 357 | 3500 | 0.12 | 980.4
310 | Story42 | C27 | 350WC280 | Column | 300PLUS-300 | Steel I/Wide Flange | 350 | 355 | 357 | 3500 | 0.12 | 980.4
311 | Story42 | C28 | 350WC280 | Column | 300PLUS-300 | Steel I/Wide Flange | 350 | 355 | 357 | 3500 | 0.12 | 980.4
312 | Story42 | C29 | 350WC280 | Column | 300PLUS-300 | Steel I/Wide Flange | 350 | 355 | 357 | 3500 | 0.12 | 980.4
313 | Story42 | C30 | 350WC280 | Column | 300PLUS-300 | Steel I/Wide Flange | 350 | 355 | 357 | 3500 | 0.12 | 980.4
314 | Story42 | C31 | 350WC280 | Column | 300PLUS-300 | Steel I/Wide Flange | 350 | 355 | 357 | 3500 | 0.12 | 980.4
315 | Story42 | C32 | 350WC280 | Column | 300PLUS-300 | Steel I/Wide Flange | 350 | 355 | 357 | 3500 | 0.12 | 980.4
316 | Story42 | C33 | 350WC280 | Column | 300PLUS-300 | Steel I/Wide Flange | 350 | 355 | 357 | 3500 | 0.12 | 980.4
317 | Story42 | C34 | 350WC280 | Column | 300PLUS-300 | Steel I/Wide Flange | 350 | 355 | 357 | 3500 | 0.12 | 980.4
318 | Story42 | C35 | 350WC280 | Column | 300PLUS-300 | Steel I/Wide Flange | 350 | 355 | 357 | 3500 | 0.12 | 980.4
319 | Story42 | C36 | 350WC280 | Column | 300PLUS-300 | Steel I/Wide Flange | 350 | 355 | 357 | 3500 | 0.12 | 980.4
320 | Story41 | C1 | 350WC280 | Column | 300PLUS-300 | Steel I/Wide Flange | 350 | 355 | 357 | 3500 | 0.12 | 980.4
321 | Story41 | C2 | 350WC280 | Column | 300PLUS-300 | Steel I/Wide Flange | 350 | 355 | 357 | 3500 | 0.12 | 980.4
322 | Story41 | C3 | 350WC280 | Column | 300PLUS-300 | Steel I/Wide Flange | 350 | 355 | 357 | 3500 | 0.12 | 980.4
323 | Story41 | C4 | 350WC280 | Column | 300PLUS-300 | Steel I/Wide Flange | 350 | 355 | 357 | 3500 | 0.12 | 980.4
324 | Story41 | C5 | 350WC280 | Column | 300PLUS-300 | Steel I/Wide Flange | 350 | 355 | 357 | 3500 | 0.12 | 980.4
325 | Story41 | C6 | 350WC280 | Column | 300PLUS-300 | Steel I/Wide Flange | 350 | 355 | 357 | 3500 | 0.12 | 980.4
326 | Story41 | C7 | 350WC280 | Column | 300PLUS-300 | Steel I/Wide Flange | 350 | 355 | 357 | 3500 | 0.12 | 980.4
327 | Story41 | C8 | 350WC280 | Column | 300PLUS-300 | Steel I/Wide Flange | 350 | 355 | 357 | 3500 | 0.12 | 980.4
328 | Story41 | C9 | 350WC280 | Column | 300PLUS-300 | Steel I/Wide Flange | 350 | 355 | 357 | 3500 | 0.12 | 980.4
329 | Story41 | C10 | 350WC280 | Column | 300PLUS-300 | Steel I/Wide Flange | 350 | 355 | 357 | 3500 | 0.12 | 980.4
330 | Story41 | C11 | 350WC280 | Column | 300PLUS-300 | Steel I/Wide Flange | 350 | 355 | 357 | 3500 | 0.12 | 980.4
331 | Story41 | C12 | 350WC280 | Column | 300PLUS-300 | Steel I/Wide Flange | 350 | 355 | 357 | 3500 | 0.12 | 980.4
332 | Story41 | C13 | 350WC280 | Column | 300PLUS-300 | Steel I/Wide Flange | 350 | 355 | 357 | 3500 | 0.12 | 980.4
333 | Story41 | C14 | 350WC280 | Column | 300PLUS-300 | Steel I/Wide Flange | 350 | 355 | 357 | 3500 | 0.12 | 980.4
334 | Story41 | C17 | 350WC280 | Column | 300PLUS-300 | Steel I/Wide Flange | 350 | 355 | 357 | 3500 | 0.12 | 980.4
335 | Story41 | C18 | 350WC280 | Column | 300PLUS-300 | Steel I/Wide Flange | 350 | 355 | 357 | 3500 | 0.12 | 980.4
336 | Story41 | C19 | 350WC280 | Column | 300PLUS-300 | Steel I/Wide Flange | 350 | 355 | 357 | 3500 | 0.12 | 980.4
337 | Story41 | C20 | 350WC280 | Column | 300PLUS-300 | Steel I/Wide Flange | 350 | 355 | 357 | 3500 | 0.12 | 980.4
338 | Story41 | C23 | 350WC280 | Column | 300PLUS-300 | Steel I/Wide Flange | 350 | 355 | 357 | 3500 | 0.12 | 980.4
339 | Story41 | C24 | 350WC280 | Column | 300PLUS-300 | Steel I/Wide Flange | 350 | 355 | 357 | 3500 | 0.12 | 980.4
340 | Story41 | C25 | 350WC280 | Column | 300PLUS-300 | Steel I/Wide Flange | 350 | 355 | 357 | 3500 | 0.12 | 980.4
341 | Story41 | C26 | 350WC280 | Column | 300PLUS-300 | Steel I/Wide Flange | 350 | 355 | 357 | 3500 | 0.12 | 980.4
342 | Story41 | C27 | 350WC280 | Column | 300PLUS-300 | Steel I/Wide Flange | 350 | 355 | 357 | 3500 | 0.12 | 980.4
343 | Story41 | C28 | 350WC280 | Column | 300PLUS-300 | Steel I/Wide Flange | 350 | 355 | 357 | 3500 | 0.12 | 980.4
344 | Story41 | C29 | 350WC280 | Column | 300PLUS-300 | Steel I/Wide Flange | 350 | 355 | 357 | 3500 | 0.12 | 980.4
345 | Story41 | C30 | 350WC280 | Column | 300PLUS-300 | Steel I/Wide Flange | 350 | 355 | 357 | 3500 | 0.12 | 980.4
346 | Story41 | C31 | 350WC280 | Column | 300PLUS-300 | Steel I/Wide Flange | 350 | 355 | 357 | 3500 | 0.12 | 980.4
347 | Story41 | C32 | 350WC280 | Column | 300PLUS-300 | Steel I/Wide Flange | 350 | 355 | 357 | 3500 | 0.12 | 980.4
348 | Story41 | C33 | 350WC280 | Column | 300PLUS-300 | Steel I/Wide Flange | 350 | 355 | 357 | 3500 | 0.12 | 980.4
349 | Story41 | C34 | 350WC280 | Column | 300PLUS-300 | Steel I/Wide Flange | 350 | 355 | 357 | 3500 | 0.12 | 980.4
350 | Story41 | C35 | 350WC280 | Column | 300PLUS-300 | Steel I/Wide Flange | 350 | 355 | 357 | 3500 | 0.12 | 980.4
351 | Story41 | C36 | 350WC280 | Column | 300PLUS-300 | Steel I/Wide Flange | 350 | 355 | 357 | 3500 | 0.12 | 980.4
352 | Story40 | C1 | 400WC361 | Column | 300PLUS-300 | Steel I/Wide Flange | 400 | 430 | 460 | 3500 | 0.16 | 1263.27
353 | Story40 | C2 | 400WC361 | Column | 300PLUS-300 | Steel I/Wide Flange | 400 | 430 | 460 | 3500 | 0.16 | 1263.27
354 | Story40 | C3 | 400WC361 | Column | 300PLUS-300 | Steel I/Wide Flange | 400 | 430 | 460 | 3500 | 0.16 | 1263.27
355 | Story40 | C4 | 400WC361 | Column | 300PLUS-300 | Steel I/Wide Flange | 400 | 430 | 460 | 3500 | 0.16 | 1263.27
356 | Story40 | C5 | 400WC361 | Column | 300PLUS-300 | Steel I/Wide Flange | 400 | 430 | 460 | 3500 | 0.16 | 1263.27
357 | Story40 | C6 | 400WC361 | Column | 300PLUS-300 | Steel I/Wide Flange | 400 | 430 | 460 | 3500 | 0.16 | 1263.27
358 | Story40 | C7 | 400WC361 | Column | 300PLUS-300 | Steel I/Wide Flange | 400 | 430 | 460 | 3500 | 0.16 | 1263.27
359 | Story40 | C8 | 400WC361 | Column | 300PLUS-300 | Steel I/Wide Flange | 400 | 430 | 460 | 3500 | 0.16 | 1263.27
360 | Story40 | C9 | 400WC361 | Column | 300PLUS-300 | Steel I/Wide Flange | 400 | 430 | 460 | 3500 | 0.16 | 1263.27
361 | Story40 | C10 | 400WC361 | Column | 300PLUS-300 | Steel I/Wide Flange | 400 | 430 | 460 | 3500 | 0.16 | 1263.27
362 | Story40 | C11 | 400WC361 | Column | 300PLUS-300 | Steel I/Wide Flange | 400 | 430 | 460 | 3500 | 0.16 | 1263.27
363 | Story40 | C12 | 400WC361 | Column | 300PLUS-300 | Steel I/Wide Flange | 400 | 430 | 460 | 3500 | 0.16 | 1263.27
364 | Story40 | C13 | 400WC361 | Column | 300PLUS-300 | Steel I/Wide Flange | 400 | 430 | 460 | 3500 | 0.16 | 1263.27
365 | Story40 | C14 | 400WC361 | Column | 300PLUS-300 | Steel I/Wide Flange | 400 | 430 | 460 | 3500 | 0.16 | 1263.27
366 | Story40 | C17 | 400WC361 | Column | 300PLUS-300 | Steel I/Wide Flange | 400 | 430 | 460 | 3500 | 0.16 | 1263.27
367 | Story40 | C18 | 400WC361 | Column | 300PLUS-300 | Steel I/Wide Flange | 400 | 430 | 460 | 3500 | 0.16 | 1263.27
368 | Story40 | C19 | 400WC361 | Column | 300PLUS-300 | Steel I/Wide Flange | 400 | 430 | 460 | 3500 | 0.16 | 1263.27
369 | Story40 | C20 | 400WC361 | Column | 300PLUS-300 | Steel I/Wide Flange | 400 | 430 | 460 | 3500 | 0.16 | 1263.27
370 | Story40 | C23 | 400WC361 | Column | 300PLUS-300 | Steel I/Wide Flange | 400 | 430 | 460 | 3500 | 0.16 | 1263.27
371 | Story40 | C24 | 400WC361 | Column | 300PLUS-300 | Steel I/Wide Flange | 400 | 430 | 460 | 3500 | 0.16 | 1263.27
372 | Story40 | C25 | 400WC361 | Column | 300PLUS-300 | Steel I/Wide Flange | 400 | 430 | 460 | 3500 | 0.16 | 1263.27
373 | Story40 | C26 | 400WC361 | Column | 300PLUS-300 | Steel I/Wide Flange | 400 | 430 | 460 | 3500 | 0.16 | 1263.27
374 | Story40 | C27 | 400WC361 | Column | 300PLUS-300 | Steel I/Wide Flange | 400 | 430 | 460 | 3500 | 0.16 | 1263.27
375 | Story40 | C28 | 400WC361 | Column | 300PLUS-300 | Steel I/Wide Flange | 400 | 430 | 460 | 3500 | 0.16 | 1263.27
376 | Story40 | C29 | 400WC361 | Column | 300PLUS-300 | Steel I/Wide Flange | 400 | 430 | 460 | 3500 | 0.16 | 1263.27
377 | Story40 | C30 | 400WC361 | Column | 300PLUS-300 | Steel I/Wide Flange | 400 | 430 | 460 | 3500 | 0.16 | 1263.27
378 | Story40 | C31 | 400WC361 | Column | 300PLUS-300 | Steel I/Wide Flange | 400 | 430 | 460 | 3500 | 0.16 | 1263.27
379 | Story40 | C32 | 400WC361 | Column | 300PLUS-300 | Steel I/Wide Flange | 400 | 430 | 460 | 3500 | 0.16 | 1263.27
380 | Story40 | C33 | 400WC361 | Column | 300PLUS-300 | Steel I/Wide Flange | 400 | 430 | 460 | 3500 | 0.16 | 1263.27
381 | Story40 | C34 | 400WC361 | Column | 300PLUS-300 | Steel I/Wide Flange | 400 | 430 | 460 | 3500 | 0.16 | 1263.27
382 | Story40 | C35 | 400WC361 | Column | 300PLUS-300 | Steel I/Wide Flange | 400 | 430 | 460 | 3500 | 0.16 | 1263.27
383 | Story40 | C36 | 400WC361 | Column | 300PLUS-300 | Steel I/Wide Flange | 400 | 430 | 460 | 3500 | 0.16 | 1263.27
384 | Story39 | C1 | 400WC361 | Column | 300PLUS-300 | Steel I/Wide Flange | 400 | 430 | 460 | 3500 | 0.16 | 1263.27
385 | Story39 | C2 | 400WC361 | Column | 300PLUS-300 | Steel I/Wide Flange | 400 | 430 | 460 | 3500 | 0.16 | 1263.27
386 | Story39 | C3 | 400WC361 | Column | 300PLUS-300 | Steel I/Wide Flange | 400 | 430 | 460 | 3500 | 0.16 | 1263.27
387 | Story39 | C4 | 400WC361 | Column | 300PLUS-300 | Steel I/Wide Flange | 400 | 430 | 460 | 3500 | 0.16 | 1263.27
388 | Story39 | C5 | 400WC361 | Column | 300PLUS-300 | Steel I/Wide Flange | 400 | 430 | 460 | 3500 | 0.16 | 1263.27
389 | Story39 | C6 | 400WC361 | Column | 300PLUS-300 | Steel I/Wide Flange | 400 | 430 | 460 | 3500 | 0.16 | 1263.27
390 | Story39 | C7 | 400WC361 | Column | 300PLUS-300 | Steel I/Wide Flange | 400 | 430 | 460 | 3500 | 0.16 | 1263.27
391 | Story39 | C8 | 400WC361 | Column | 300PLUS-300 | Steel I/Wide Flange | 400 | 430 | 460 | 3500 | 0.16 | 1263.27
392 | Story39 | C9 | 400WC361 | Column | 300PLUS-300 | Steel I/Wide Flange | 400 | 430 | 460 | 3500 | 0.16 | 1263.27
393 | Story39 | C10 | 400WC361 | Column | 300PLUS-300 | Steel I/Wide Flange | 400 | 430 | 460 | 3500 | 0.16 | 1263.27
394 | Story39 | C11 | 400WC361 | Column | 300PLUS-300 | Steel I/Wide Flange | 400 | 430 | 460 | 3500 | 0.16 | 1263.27
395 | Story39 | C12 | 400WC361 | Column | 300PLUS-300 | Steel I/Wide Flange | 400 | 430 | 460 | 3500 | 0.16 | 1263.27
396 | Story39 | C13 | 400WC361 | Column | 300PLUS-300 | Steel I/Wide Flange | 400 | 430 | 460 | 3500 | 0.16 | 1263.27
397 | Story39 | C14 | 400WC361 | Column | 300PLUS-300 | Steel I/Wide Flange | 400 | 430 | 460 | 3500 | 0.16 | 1263.27
398 | Story39 | C17 | 400WC361 | Column | 300PLUS-300 | Steel I/Wide Flange | 400 | 430 | 460 | 3500 | 0.16 | 1263.27
399 | Story39 | C18 | 400WC361 | Column | 300PLUS-300 | Steel I/Wide Flange | 400 | 430 | 460 | 3500 | 0.16 | 1263.27
400 | Story39 | C19 | 400WC361 | Column | 300PLUS-300 | Steel I/Wide Flange | 400 | 430 | 460 | 3500 | 0.16 | 1263.27
401 | Story39 | C20 | 400WC361 | Column | 300PLUS-300 | Steel I/Wide Flange | 400 | 430 | 460 | 3500 | 0.16 | 1263.27
402 | Story39 | C23 | 400WC361 | Column | 300PLUS-300 | Steel I/Wide Flange | 400 | 430 | 460 | 3500 | 0.16 | 1263.27
403 | Story39 | C24 | 400WC361 | Column | 300PLUS-300 | Steel I/Wide Flange | 400 | 430 | 460 | 3500 | 0.16 | 1263.27
404 | Story39 | C25 | 400WC361 | Column | 300PLUS-300 | Steel I/Wide Flange | 400 | 430 | 460 | 3500 | 0.16 | 1263.27
405 | Story39 | C26 | 400WC361 | Column | 300PLUS-300 | Steel I/Wide Flange | 400 | 430 | 460 | 3500 | 0.16 | 1263.27
406 | Story39 | C27 | 400WC361 | Column | 300PLUS-300 | Steel I/Wide Flange | 400 | 430 | 460 | 3500 | 0.16 | 1263.27
407 | Story39 | C28 | 400WC361 | Column | 300PLUS-300 | Steel I/Wide Flange | 400 | 430 | 460 | 3500 | 0.16 | 1263.27
408 | Story39 | C29 | 400WC361 | Column | 300PLUS-300 | Steel I/Wide Flange | 400 | 430 | 460 | 3500 | 0.16 | 1263.27
409 | Story39 | C30 | 400WC361 | Column | 300PLUS-300 | Steel I/Wide Flange | 400 | 430 | 460 | 3500 | 0.16 | 1263.27
410 | Story39 | C31 | 400WC361 | Column | 300PLUS-300 | Steel I/Wide Flange | 400 | 430 | 460 | 3500 | 0.16 | 1263.27
411 | Story39 | C32 | 400WC361 | Column | 300PLUS-300 | Steel I/Wide Flange | 400 | 430 | 460 | 3500 | 0.16 | 1263.27
412 | Story39 | C33 | 400WC361 | Column | 300PLUS-300 | Steel I/Wide Flange | 400 | 430 | 460 | 3500 | 0.16 | 1263.27
413 | Story39 | C34 | 400WC361 | Column | 300PLUS-300 | Steel I/Wide Flange | 400 | 430 | 460 | 3500 | 0.16 | 1263.27
414 | Story39 | C35 | 400WC361 | Column | 300PLUS-300 | Steel I/Wide Flange | 400 | 430 | 460 | 3500 | 0.16 | 1263.27
415 | Story39 | C36 | 400WC361 | Column | 300PLUS-300 | Steel I/Wide Flange | 400 | 430 | 460 | 3500 | 0.16 | 1263.27
416 | Story38 | C1 | 400WC361 | Column | 300PLUS-300 | Steel I/Wide Flange | 400 | 430 | 460 | 3500 | 0.16 | 1263.27
417 | Story38 | C2 | 400WC361 | Column | 300PLUS-300 | Steel I/Wide Flange | 400 | 430 | 460 | 3500 | 0.16 | 1263.27
418 | Story38 | C3 | 400WC361 | Column | 300PLUS-300 | Steel I/Wide Flange | 400 | 430 | 460 | 3500 | 0.16 | 1263.27
419 | Story38 | C4 | 400WC361 | Column | 300PLUS-300 | Steel I/Wide Flange | 400 | 430 | 460 | 3500 | 0.16 | 1263.27
420 | Story38 | C5 | 400WC361 | Column | 300PLUS-300 | Steel I/Wide Flange | 400 | 430 | 460 | 3500 | 0.16 | 1263.27
421 | Story38 | C6 | 400WC361 | Column | 300PLUS-300 | Steel I/Wide Flange | 400 | 430 | 460 | 3500 | 0.16 | 1263.27
422 | Story38 | C7 | 400WC361 | Column | 300PLUS-300 | Steel I/Wide Flange | 400 | 430 | 460 | 3500 | 0.16 | 1263.27
423 | Story38 | C8 | 400WC361 | Column | 300PLUS-300 | Steel I/Wide Flange | 400 | 430 | 460 | 3500 | 0.16 | 1263.27
424 | Story38 | C9 | 400WC361 | Column | 300PLUS-300 | Steel I/Wide Flange | 400 | 430 | 460 | 3500 | 0.16 | 1263.27
425 | Story38 | C10 | 400WC361 | Column | 300PLUS-300 | Steel I/Wide Flange | 400 | 430 | 460 | 3500 | 0.16 | 1263.27
426 | Story38 | C11 | 400WC361 | Column | 300PLUS-300 | Steel I/Wide Flange | 400 | 430 | 460 | 3500 | 0.16 | 1263.27
427 | Story38 | C12 | 400WC361 | Column | 300PLUS-300 | Steel I/Wide Flange | 400 | 430 | 460 | 3500 | 0.16 | 1263.27
428 | Story38 | C13 | 400WC361 | Column | 300PLUS-300 | Steel I/Wide Flange | 400 | 430 | 460 | 3500 | 0.16 | 1263.27
429 | Story38 | C14 | 400WC361 | Column | 300PLUS-300 | Steel I/Wide Flange | 400 | 430 | 460 | 3500 | 0.16 | 1263.27
430 | Story38 | C17 | 400WC361 | Column | 300PLUS-300 | Steel I/Wide Flange | 400 | 430 | 460 | 3500 | 0.16 | 1263.27
431 | Story38 | C18 | 400WC361 | Column | 300PLUS-300 | Steel I/Wide Flange | 400 | 430 | 460 | 3500 | 0.16 | 1263.27
432 | Story38 | C19 | 400WC361 | Column | 300PLUS-300 | Steel I/Wide Flange | 400 | 430 | 460 | 3500 | 0.16 | 1263.27
433 | Story38 | C20 | 400WC361 | Column | 300PLUS-300 | Steel I/Wide Flange | 400 | 430 | 460 | 3500 | 0.16 | 1263.27
434 | Story38 | C23 | 400WC361 | Column | 300PLUS-300 | Steel I/Wide Flange | 400 | 430 | 460 | 3500 | 0.16 | 1263.27
435 | Story38 | C24 | 400WC361 | Column | 300PLUS-300 | Steel I/Wide Flange | 400 | 430 | 460 | 3500 | 0.16 | 1263.27
436 | Story38 | C25 | 400WC361 | Column | 300PLUS-300 | Steel I/Wide Flange | 400 | 430 | 460 | 3500 | 0.16 | 1263.27
437 | Story38 | C26 | 400WC361 | Column | 300PLUS-300 | Steel I/Wide Flange | 400 | 430 | 460 | 3500 | 0.16 | 1263.27
438 | Story38 | C27 | 400WC361 | Column | 300PLUS-300 | Steel I/Wide Flange | 400 | 430 | 460 | 3500 | 0.16 | 1263.27
439 | Story38 | C28 | 400WC361 | Column | 300PLUS-300 | Steel I/Wide Flange | 400 | 430 | 460 | 3500 | 0.16 | 1263.27
440 | Story38 | C29 | 400WC361 | Column | 300PLUS-300 | Steel I/Wide Flange | 400 | 430 | 460 | 3500 | 0.16 | 1263.27
441 | Story38 | C30 | 400WC361 | Column | 300PLUS-300 | Steel I/Wide Flange | 400 | 430 | 460 | 3500 | 0.16 | 1263.27
442 | Story38 | C31 | 400WC361 | Column | 300PLUS-300 | Steel I/Wide Flange | 400 | 430 | 460 | 3500 | 0.16 | 1263.27
443 | Story38 | C32 | 400WC361 | Column | 300PLUS-300 | Steel I/Wide Flange | 400 | 430 | 460 | 3500 | 0.16 | 1263.27
444 | Story38 | C33 | 400WC361 | Column | 300PLUS-300 | Steel I/Wide Flange | 400 | 430 | 460 | 3500 | 0.16 | 1263.27
445 | Story38 | C34 | 400WC361 | Column | 300PLUS-300 | Steel I/Wide Flange | 400 | 430 | 460 | 3500 | 0.16 | 1263.27
446 | Story38 | C35 | 400WC361 | Column | 300PLUS-300 | Steel I/Wide Flange | 400 | 430 | 460 | 3500 | 0.16 | 1263.27
447 | Story38 | C36 | 400WC361 | Column | 300PLUS-300 | Steel I/Wide Flange | 400 | 430 | 460 | 3500 | 0.16 | 1263.27
448 | Story37 | C1 | 400WC361 | Column | 300PLUS-300 | Steel I/Wide Flange | 400 | 430 | 460 | 3500 | 0.16 | 1263.27
449 | Story37 | C2 | 400WC361 | Column | 300PLUS-300 | Steel I/Wide Flange | 400 | 430 | 460 | 3500 | 0.16 | 1263.27
450 | Story37 | C3 | 400WC361 | Column | 300PLUS-300 | Steel I/Wide Flange | 400 | 430 | 460 | 3500 | 0.16 | 1263.27
451 | Story37 | C4 | 400WC361 | Column | 300PLUS-300 | Steel I/Wide Flange | 400 | 430 | 460 | 3500 | 0.16 | 1263.27
452 | Story37 | C5 | 400WC361 | Column | 300PLUS-300 | Steel I/Wide Flange | 400 | 430 | 460 | 3500 | 0.16 | 1263.27
453 | Story37 | C6 | 400WC361 | Column | 300PLUS-300 | Steel I/Wide Flange | 400 | 430 | 460 | 3500 | 0.16 | 1263.27
454 | Story37 | C7 | 400WC361 | Column | 300PLUS-300 | Steel I/Wide Flange | 400 | 430 | 460 | 3500 | 0.16 | 1263.27
455 | Story37 | C8 | 400WC361 | Column | 300PLUS-300 | Steel I/Wide Flange | 400 | 430 | 460 | 3500 | 0.16 | 1263.27
456 | Story37 | C9 | 400WC361 | Column | 300PLUS-300 | Steel I/Wide Flange | 400 | 430 | 460 | 3500 | 0.16 | 1263.27
457 | Story37 | C10 | 400WC361 | Column | 300PLUS-300 | Steel I/Wide Flange | 400 | 430 | 460 | 3500 | 0.16 | 1263.27
458 | Story37 | C11 | 400WC361 | Column | 300PLUS-300 | Steel I/Wide Flange | 400 | 430 | 460 | 3500 | 0.16 | 1263.27
459 | Story37 | C12 | 400WC361 | Column | 300PLUS-300 | Steel I/Wide Flange | 400 | 430 | 460 | 3500 | 0.16 | 1263.27
460 | Story37 | C13 | 400WC361 | Column | 300PLUS-300 | Steel I/Wide Flange | 400 | 430 | 460 | 3500 | 0.16 | 1263.27
461 | Story37 | C14 | 400WC361 | Column | 300PLUS-300 | Steel I/Wide Flange | 400 | 430 | 460 | 3500 | 0.16 | 1263.27
462 | Story37 | C17 | 400WC361 | Column | 300PLUS-300 | Steel I/Wide Flange | 400 | 430 | 460 | 3500 | 0.16 | 1263.27
463 | Story37 | C18 | 400WC361 | Column | 300PLUS-300 | Steel I/Wide Flange | 400 | 430 | 460 | 3500 | 0.16 | 1263.27
464 | Story37 | C19 | 400WC361 | Column | 300PLUS-300 | Steel I/Wide Flange | 400 | 430 | 460 | 3500 | 0.16 | 1263.27
465 | Story37 | C20 | 400WC361 | Column | 300PLUS-300 | Steel I/Wide Flange | 400 | 430 | 460 | 3500 | 0.16 | 1263.27
466 | Story37 | C23 | 400WC361 | Column | 300PLUS-300 | Steel I/Wide Flange | 400 | 430 | 460 | 3500 | 0.16 | 1263.27
467 | Story37 | C24 | 400WC361 | Column | 300PLUS-300 | Steel I/Wide Flange | 400 | 430 | 460 | 3500 | 0.16 | 1263.27
468 | Story37 | C25 | 400WC361 | Column | 300PLUS-300 | Steel I/Wide Flange | 400 | 430 | 460 | 3500 | 0.16 | 1263.27
469 | Story37 | C26 | 400WC361 | Column | 300PLUS-300 | Steel I/Wide Flange | 400 | 430 | 460 | 3500 | 0.16 | 1263.27
470 | Story37 | C27 | 400WC361 | Column | 300PLUS-300 | Steel I/Wide Flange | 400 | 430 | 460 | 3500 | 0.16 | 1263.27
471 | Story37 | C28 | 400WC361 | Column | 300PLUS-300 | Steel I/Wide Flange | 400 | 430 | 460 | 3500 | 0.16 | 1263.27
472 | Story37 | C29 | 400WC361 | Column | 300PLUS-300 | Steel I/Wide Flange | 400 | 430 | 460 | 3500 | 0.16 | 1263.27
473 | Story37 | C30 | 400WC361 | Column | 300PLUS-300 | Steel I/Wide Flange | 400 | 430 | 460 | 3500 | 0.16 | 1263.27
474 | Story37 | C31 | 400WC361 | Column | 300PLUS-300 | Steel I/Wide Flange | 400 | 430 | 460 | 3500 | 0.16 | 1263.27
475 | Story37 | C32 | 400WC361 | Column | 300PLUS-300 | Steel I/Wide Flange | 400 | 430 | 460 | 3500 | 0.16 | 1263.27
476 | Story37 | C33 | 400WC361 | Column | 300PLUS-300 | Steel I/Wide Flange | 400 | 430 | 460 | 3500 | 0.16 | 1263.27
477 | Story37 | C34 | 400WC361 | Column | 300PLUS-300 | Steel I/Wide Flange | 400 | 430 | 460 | 3500 | 0.16 | 1263.27
478 | Story37 | C35 | 400WC361 | Column | 300PLUS-300 | Steel I/Wide Flange | 400 | 430 | 460 | 3500 | 0.16 | 1263.27
479 | Story37 | C36 | 400WC361 | Column | 300PLUS-300 | Steel I/Wide Flange | 400 | 430 | 460 | 3500 | 0.16 | 1263.27
480 | Story36 | C1 | 400WC361 | Column | 300PLUS-300 | Steel I/Wide Flange | 400 | 430 | 460 | 3500 | 0.16 | 1263.27
481 | Story36 | C2 | 400WC361 | Column | 300PLUS-300 | Steel I/Wide Flange | 400 | 430 | 460 | 3500 | 0.16 | 1263.27
482 | Story36 | C3 | 400WC361 | Column | 300PLUS-300 | Steel I/Wide Flange | 400 | 430 | 460 | 3500 | 0.16 | 1263.27
483 | Story36 | C4 | 400WC361 | Column | 300PLUS-300 | Steel I/Wide Flange | 400 | 430 | 460 | 3500 | 0.16 | 1263.27
484 | Story36 | C5 | 400WC361 | Column | 300PLUS-300 | Steel I/Wide Flange | 400 | 430 | 460 | 3500 | 0.16 | 1263.27
485 | Story36 | C6 | 400WC361 | Column | 300PLUS-300 | Steel I/Wide Flange | 400 | 430 | 460 | 3500 | 0.16 | 1263.27
486 | Story36 | C7 | 400WC361 | Column | 300PLUS-300 | Steel I/Wide Flange | 400 | 430 | 460 | 3500 | 0.16 | 1263.27
487 | Story36 | C8 | 400WC361 | Column | 300PLUS-300 | Steel I/Wide Flange | 400 | 430 | 460 | 3500 | 0.16 | 1263.27
488 | Story36 | C9 | 400WC361 | Column | 300PLUS-300 | Steel I/Wide Flange | 400 | 430 | 460 | 3500 | 0.16 | 1263.27
489 | Story36 | C10 | 400WC361 | Column | 300PLUS-300 | Steel I/Wide Flange | 400 | 430 | 460 | 3500 | 0.16 | 1263.27
490 | Story36 | C11 | 400WC361 | Column | 300PLUS-300 | Steel I/Wide Flange | 400 | 430 | 460 | 3500 | 0.16 | 1263.27
491 | Story36 | C12 | 400WC361 | Column | 300PLUS-300 | Steel I/Wide Flange | 400 | 430 | 460 | 3500 | 0.16 | 1263.27
492 | Story36 | C13 | 400WC361 | Column | 300PLUS-300 | Steel I/Wide Flange | 400 | 430 | 460 | 3500 | 0.16 | 1263.27
493 | Story36 | C14 | 400WC361 | Column | 300PLUS-300 | Steel I/Wide Flange | 400 | 430 | 460 | 3500 | 0.16 | 1263.27
494 | Story36 | C17 | 400WC361 | Column | 300PLUS-300 | Steel I/Wide Flange | 400 | 430 | 460 | 3500 | 0.16 | 1263.27
495 | Story36 | C18 | 400WC361 | Column | 300PLUS-300 | Steel I/Wide Flange | 400 | 430 | 460 | 3500 | 0.16 | 1263.27
496 | Story36 | C19 | 400WC361 | Column | 300PLUS-300 | Steel I/Wide Flange | 400 | 430 | 460 | 3500 | 0.16 | 1263.27
497 | Story36 | C20 | 400WC361 | Column | 300PLUS-300 | Steel I/Wide Flange | 400 | 430 | 460 | 3500 | 0.16 | 1263.27
498 | Story36 | C23 | 400WC361 | Column | 300PLUS-300 | Steel I/Wide Flange | 400 | 430 | 460 | 3500 | 0.16 | 1263.27
499 | Story36 | C24 | 400WC361 | Column | 300PLUS-300 | Steel I/Wide Flange | 400 | 430 | 460 | 3500 | 0.16 | 1263.27
500 | Story36 | C25 | 400WC361 | Column | 300PLUS-300 | Steel I/Wide Flange | 400 | 430 | 460 | 3500 | 0.16 | 1263.27
501 | Story36 | C26 | 400WC361 | Column | 300PLUS-300 | Steel I/Wide Flange | 400 | 430 | 460 | 3500 | 0.16 | 1263.27
502 | Story36 | C27 | 400WC361 | Column | 300PLUS-300 | Steel I/Wide Flange | 400 | 430 | 460 | 3500 | 0.16 | 1263.27
503 | Story36 | C28 | 400WC361 | Column | 300PLUS-300 | Steel I/Wide Flange | 400 | 430 | 460 | 3500 | 0.16 | 1263.27
504 | Story36 | C29 | 400WC361 | Column | 300PLUS-300 | Steel I/Wide Flange | 400 | 430 | 460 | 3500 | 0.16 | 1263.27
505 | Story36 | C30 | 400WC361 | Column | 300PLUS-300 | Steel I/Wide Flange | 400 | 430 | 460 | 3500 | 0.16 | 1263.27
506 | Story36 | C31 | 400WC361 | Column | 300PLUS-300 | Steel I/Wide Flange | 400 | 430 | 460 | 3500 | 0.16 | 1263.27
507 | Story36 | C32 | 400WC361 | Column | 300PLUS-300 | Steel I/Wide Flange | 400 | 430 | 460 | 3500 | 0.16 | 1263.27
508 | Story36 | C33 | 400WC361 | Column | 300PLUS-300 | Steel I/Wide Flange | 400 | 430 | 460 | 3500 | 0.16 | 1263.27
509 | Story36 | C34 | 400WC361 | Column | 300PLUS-300 | Steel I/Wide Flange | 400 | 430 | 460 | 3500 | 0.16 | 1263.27
510 | Story36 | C35 | 400WC361 | Column | 300PLUS-300 | Steel I/Wide Flange | 400 | 430 | 460 | 3500 | 0.16 | 1263.27
511 | Story36 | C36 | 400WC361 | Column | 300PLUS-300 | Steel I/Wide Flange | 400 | 430 | 460 | 3500 | 0.16 | 1263.27
512 | Story35 | C1 | 400WC361 | Column | 300PLUS-300 | Steel I/Wide Flange | 400 | 430 | 460 | 3500 | 0.16 | 1263.27
513 | Story35 | C2 | 400WC361 | Column | 300PLUS-300 | Steel I/Wide Flange | 400 | 430 | 460 | 3500 | 0.16 | 1263.27
514 | Story35 | C3 | 400WC361 | Column | 300PLUS-300 | Steel I/Wide Flange | 400 | 430 | 460 | 3500 | 0.16 | 1263.27
515 | Story35 | C4 | 400WC361 | Column | 300PLUS-300 | Steel I/Wide Flange | 400 | 430 | 460 | 3500 | 0.16 | 1263.27
516 | Story35 | C5 | 400WC361 | Column | 300PLUS-300 | Steel I/Wide Flange | 400 | 430 | 460 | 3500 | 0.16 | 1263.27
517 | Story35 | C6 | 400WC361 | Column | 300PLUS-300 | Steel I/Wide Flange | 400 | 430 | 460 | 3500 | 0.16 | 1263.27
518 | Story35 | C7 | 400WC361 | Column | 300PLUS-300 | Steel I/Wide Flange | 400 | 430 | 460 | 3500 | 0.16 | 1263.27
519 | Story35 | C8 | 400WC361 | Column | 300PLUS-300 | Steel I/Wide Flange | 400 | 430 | 460 | 3500 | 0.16 | 1263.27
520 | Story35 | C9 | 400WC361 | Column | 300PLUS-300 | Steel I/Wide Flange | 400 | 430 | 460 | 3500 | 0.16 | 1263.27
521 | Story35 | C10 | 400WC361 | Column | 300PLUS-300 | Steel I/Wide Flange | 400 | 430 | 460 | 3500 | 0.16 | 1263.27
522 | Story35 | C11 | 400WC361 | Column | 300PLUS-300 | Steel I/Wide Flange | 400 | 430 | 460 | 3500 | 0.16 | 1263.27
523 | Story35 | C12 | 400WC361 | Column | 300PLUS-300 | Steel I/Wide Flange | 400 | 430 | 460 | 3500 | 0.16 | 1263.27
524 | Story35 | C13 | 400WC361 | Column | 300PLUS-300 | Steel I/Wide Flange | 400 | 430 | 460 | 3500 | 0.16 | 1263.27
525 | Story35 | C14 | 400WC361 | Column | 300PLUS-300 | Steel I/Wide Flange | 400 | 430 | 460 | 3500 | 0.16 | 1263.27
526 | Story35 | C17 | 400WC361 | Column | 300PLUS-300 | Steel I/Wide Flange | 400 | 430 | 460 | 3500 | 0.16 | 1263.27
527 | Story35 | C18 | 400WC361 | Column | 300PLUS-300 | Steel I/Wide Flange | 400 | 430 | 460 | 3500 | 0.16 | 1263.27
528 | Story35 | C19 | 400WC361 | Column | 300PLUS-300 | Steel I/Wide Flange | 400 | 430 | 460 | 3500 | 0.16 | 1263.27
529 | Story35 | C20 | 400WC361 | Column | 300PLUS-300 | Steel I/Wide Flange | 400 | 430 | 460 | 3500 | 0.16 | 1263.27
530 | Story35 | C23 | 400WC361 | Column | 300PLUS-300 | Steel I/Wide Flange | 400 | 430 | 460 | 3500 | 0.16 | 1263.27
531 | Story35 | C24 | 400WC361 | Column | 300PLUS-300 | Steel I/Wide Flange | 400 | 430 | 460 | 3500 | 0.16 | 1263.27
532 | Story35 | C25 | 400WC361 | Column | 300PLUS-300 | Steel I/Wide Flange | 400 | 430 | 460 | 3500 | 0.16 | 1263.27
533 | Story35 | C26 | 400WC361 | Column | 300PLUS-300 | Steel I/Wide Flange | 400 | 430 | 460 | 3500 | 0.16 | 1263.27
534 | Story35 | C27 | 400WC361 | Column | 300PLUS-300 | Steel I/Wide Flange | 400 | 430 | 460 | 3500 | 0.16 | 1263.27
535 | Story35 | C28 | 400WC361 | Column | 300PLUS-300 | Steel I/Wide Flange | 400 | 430 | 460 | 3500 | 0.16 | 1263.27
536 | Story35 | C29 | 400WC361 | Column | 300PLUS-300 | Steel I/Wide Flange | 400 | 430 | 460 | 3500 | 0.16 | 1263.27
537 | Story35 | C30 | 400WC361 | Column | 300PLUS-300 | Steel I/Wide Flange | 400 | 430 | 460 | 3500 | 0.16 | 1263.27
538 | Story35 | C31 | 400WC361 | Column | 300PLUS-300 | Steel I/Wide Flange | 400 | 430 | 460 | 3500 | 0.16 | 1263.27
539 | Story35 | C32 | 400WC361 | Column | 300PLUS-300 | Steel I/Wide Flange | 400 | 430 | 460 | 3500 | 0.16 | 1263.27
540 | Story35 | C33 | 400WC361 | Column | 300PLUS-300 | Steel I/Wide Flange | 400 | 430 | 460 | 3500 | 0.16 | 1263.27
541 | Story35 | C34 | 400WC361 | Column | 300PLUS-300 | Steel I/Wide Flange | 400 | 430 | 460 | 3500 | 0.16 | 1263.27
542 | Story35 | C35 | 400WC361 | Column | 300PLUS-300 | Steel I/Wide Flange | 400 | 430 | 460 | 3500 | 0.16 | 1263.27
543 | Story35 | C36 | 400WC361 | Column | 300PLUS-300 | Steel I/Wide Flange | 400 | 430 | 460 | 3500 | 0.16 | 1263.27
544 | Story34 | C1 | 500WC440 | Column | 300PLUS-300 | Steel I/Wide Flange | 500 | 480 | 560 | 3500 | 0.2 | 1537.89
545 | Story34 | C2 | 500WC440 | Column | 300PLUS-300 | Steel I/Wide Flange | 500 | 480 | 560 | 3500 | 0.2 | 1537.89
546 | Story34 | C3 | 500WC440 | Column | 300PLUS-300 | Steel I/Wide Flange | 500 | 480 | 560 | 3500 | 0.2 | 1537.89
547 | Story34 | C4 | 500WC440 | Column | 300PLUS-300 | Steel I/Wide Flange | 500 | 480 | 560 | 3500 | 0.2 | 1537.89
548 | Story34 | C5 | 500WC440 | Column | 300PLUS-300 | Steel I/Wide Flange | 500 | 480 | 560 | 3500 | 0.2 | 1537.89
549 | Story34 | C6 | 500WC440 | Column | 300PLUS-300 | Steel I/Wide Flange | 500 | 480 | 560 | 3500 | 0.2 | 1537.89
550 | Story34 | C7 | 500WC440 | Column | 300PLUS-300 | Steel I/Wide Flange | 500 | 480 | 560 | 3500 | 0.2 | 1537.89
551 | Story34 | C8 | 500WC440 | Column | 300PLUS-300 | Steel I/Wide Flange | 500 | 480 | 560 | 3500 | 0.2 | 1537.89
552 | Story34 | C9 | 500WC440 | Column | 300PLUS-300 | Steel I/Wide Flange | 500 | 480 | 560 | 3500 | 0.2 | 1537.89
553 | Story34 | C10 | 500WC440 | Column | 300PLUS-300 | Steel I/Wide Flange | 500 | 480 | 560 | 3500 | 0.2 | 1537.89
554 | Story34 | C11 | 500WC440 | Column | 300PLUS-300 | Steel I/Wide Flange | 500 | 480 | 560 | 3500 | 0.2 | 1537.89
555 | Story34 | C12 | 500WC440 | Column | 300PLUS-300 | Steel I/Wide Flange | 500 | 480 | 560 | 3500 | 0.2 | 1537.89
556 | Story34 | C13 | 500WC440 | Column | 300PLUS-300 | Steel I/Wide Flange | 500 | 480 | 560 | 3500 | 0.2 | 1537.89
557 | Story34 | C14 | 500WC440 | Column | 300PLUS-300 | Steel I/Wide Flange | 500 | 480 | 560 | 3500 | 0.2 | 1537.89
558 | Story34 | C17 | 500WC440 | Column | 300PLUS-300 | Steel I/Wide Flange | 500 | 480 | 560 | 3500 | 0.2 | 1537.89
559 | Story34 | C18 | 500WC440 | Column | 300PLUS-300 | Steel I/Wide Flange | 500 | 480 | 560 | 3500 | 0.2 | 1537.89
560 | Story34 | C19 | 500WC440 | Column | 300PLUS-300 | Steel I/Wide Flange | 500 | 480 | 560 | 3500 | 0.2 | 1537.89
561 | Story34 | C20 | 500WC440 | Column | 300PLUS-300 | Steel I/Wide Flange | 500 | 480 | 560 | 3500 | 0.2 | 1537.89
562 | Story34 | C23 | 500WC440 | Column | 300PLUS-300 | Steel I/Wide Flange | 500 | 480 | 560 | 3500 | 0.2 | 1537.89
563 | Story34 | C24 | 500WC440 | Column | 300PLUS-300 | Steel I/Wide Flange | 500 | 480 | 560 | 3500 | 0.2 | 1537.89
564 | Story34 | C25 | 500WC440 | Column | 300PLUS-300 | Steel I/Wide Flange | 500 | 480 | 560 | 3500 | 0.2 | 1537.89
565 | Story34 | C26 | 500WC440 | Column | 300PLUS-300 | Steel I/Wide Flange | 500 | 480 | 560 | 3500 | 0.2 | 1537.89
566 | Story34 | C27 | 500WC440 | Column | 300PLUS-300 | Steel I/Wide Flange | 500 | 480 | 560 | 3500 | 0.2 | 1537.89
567 | Story34 | C28 | 500WC440 | Column | 300PLUS-300 | Steel I/Wide Flange | 500 | 480 | 560 | 3500 | 0.2 | 1537.89
568 | Story34 | C29 | 500WC440 | Column | 300PLUS-300 | Steel I/Wide Flange | 500 | 480 | 560 | 3500 | 0.2 | 1537.89
569 | Story34 | C30 | 500WC440 | Column | 300PLUS-300 | Steel I/Wide Flange | 500 | 480 | 560 | 3500 | 0.2 | 1537.89
570 | Story34 | C31 | 500WC440 | Column | 300PLUS-300 | Steel I/Wide Flange | 500 | 480 | 560 | 3500 | 0.2 | 1537.89
571 | Story34 | C32 | 500WC440 | Column | 300PLUS-300 | Steel I/Wide Flange | 500 | 480 | 560 | 3500 | 0.2 | 1537.89
572 | Story34 | C33 | 500WC440 | Column | 300PLUS-300 | Steel I/Wide Flange | 500 | 480 | 560 | 3500 | 0.2 | 1537.89
573 | Story34 | C34 | 500WC440 | Column | 300PLUS-300 | Steel I/Wide Flange | 500 | 480 | 560 | 3500 | 0.2 | 1537.89
574 | Story34 | C35 | 500WC440 | Column | 300PLUS-300 | Steel I/Wide Flange | 500 | 480 | 560 | 3500 | 0.2 | 1537.89
575 | Story34 | C36 | 500WC440 | Column | 300PLUS-300 | Steel I/Wide Flange | 500 | 480 | 560 | 3500 | 0.2 | 1537.89
576 | Story33 | C1 | 500WC440 | Column | 300PLUS-300 | Steel I/Wide Flange | 500 | 480 | 560 | 3500 | 0.2 | 1537.89
577 | Story33 | C2 | 500WC440 | Column | 300PLUS-300 | Steel I/Wide Flange | 500 | 480 | 560 | 3500 | 0.2 | 1537.89
578 | Story33 | C3 | 500WC440 | Column | 300PLUS-300 | Steel I/Wide Flange | 500 | 480 | 560 | 3500 | 0.2 | 1537.89
579 | Story33 | C4 | 500WC440 | Column | 300PLUS-300 | Steel I/Wide Flange | 500 | 480 | 560 | 3500 | 0.2 | 1537.89
580 | Story33 | C5 | 500WC440 | Column | 300PLUS-300 | Steel I/Wide Flange | 500 | 480 | 560 | 3500 | 0.2 | 1537.89
581 | Story33 | C6 | 500WC440 | Column | 300PLUS-300 | Steel I/Wide Flange | 500 | 480 | 560 | 3500 | 0.2 | 1537.89
582 | Story33 | C7 | 500WC440 | Column | 300PLUS-300 | Steel I/Wide Flange | 500 | 480 | 560 | 3500 | 0.2 | 1537.89
583 | Story33 | C8 | 500WC440 | Column | 300PLUS-300 | Steel I/Wide Flange | 500 | 480 | 560 | 3500 | 0.2 | 1537.89
584 | Story33 | C9 | 500WC440 | Column | 300PLUS-300 | Steel I/Wide Flange | 500 | 480 | 560 | 3500 | 0.2 | 1537.89
585 | Story33 | C10 | 500WC440 | Column | 300PLUS-300 | Steel I/Wide Flange | 500 | 480 | 560 | 3500 | 0.2 | 1537.89
586 | Story33 | C11 | 500WC440 | Column | 300PLUS-300 | Steel I/Wide Flange | 500 | 480 | 560 | 3500 | 0.2 | 1537.89
587 | Story33 | C12 | 500WC440 | Column | 300PLUS-300 | Steel I/Wide Flange | 500 | 480 | 560 | 3500 | 0.2 | 1537.89
588 | Story33 | C13 | 500WC440 | Column | 300PLUS-300 | Steel I/Wide Flange | 500 | 480 | 560 | 3500 | 0.2 | 1537.89
589 | Story33 | C14 | 500WC440 | Column | 300PLUS-300 | Steel I/Wide Flange | 500 | 480 | 560 | 3500 | 0.2 | 1537.89
590 | Story33 | C17 | 500WC440 | Column | 300PLUS-300 | Steel I/Wide Flange | 500 | 480 | 560 | 3500 | 0.2 | 1537.89
591 | Story33 | C18 | 500WC440 | Column | 300PLUS-300 | Steel I/Wide Flange | 500 | 480 | 560 | 3500 | 0.2 | 1537.89
592 | Story33 | C19 | 500WC440 | Column | 300PLUS-300 | Steel I/Wide Flange | 500 | 480 | 560 | 3500 | 0.2 | 1537.89
593 | Story33 | C20 | 500WC440 | Column | 300PLUS-300 | Steel I/Wide Flange | 500 | 480 | 560 | 3500 | 0.2 | 1537.89
594 | Story33 | C23 | 500WC440 | Column | 300PLUS-300 | Steel I/Wide Flange | 500 | 480 | 560 | 3500 | 0.2 | 1537.89
595 | Story33 | C24 | 500WC440 | Column | 300PLUS-300 | Steel I/Wide Flange | 500 | 480 | 560 | 3500 | 0.2 | 1537.89
596 | Story33 | C25 | 500WC440 | Column | 300PLUS-300 | Steel I/Wide Flange | 500 | 480 | 560 | 3500 | 0.2 | 1537.89
597 | Story33 | C26 | 500WC440 | Column | 300PLUS-300 | Steel I/Wide Flange | 500 | 480 | 560 | 3500 | 0.2 | 1537.89
598 | Story33 | C27 | 500WC440 | Column | 300PLUS-300 | Steel I/Wide Flange | 500 | 480 | 560 | 3500 | 0.2 | 1537.89
599 | Story33 | C28 | 500WC440 | Column | 300PLUS-300 | Steel I/Wide Flange | 500 | 480 | 560 | 3500 | 0.2 | 1537.89
600 | Story33 | C29 | 500WC440 | Column | 300PLUS-300 | Steel I/Wide Flange | 500 | 480 | 560 | 3500 | 0.2 | 1537.89
601 | Story33 | C30 | 500WC440 | Column | 300PLUS-300 | Steel I/Wide Flange | 500 | 480 | 560 | 3500 | 0.2 | 1537.89
602 | Story33 | C31 | 500WC440 | Column | 300PLUS-300 | Steel I/Wide Flange | 500 | 480 | 560 | 3500 | 0.2 | 1537.89
603 | Story33 | C32 | 500WC440 | Column | 300PLUS-300 | Steel I/Wide Flange | 500 | 480 | 560 | 3500 | 0.2 | 1537.89
604 | Story33 | C33 | 500WC440 | Column | 300PLUS-300 | Steel I/Wide Flange | 500 | 480 | 560 | 3500 | 0.2 | 1537.89
605 | Story33 | C34 | 500WC440 | Column | 300PLUS-300 | Steel I/Wide Flange | 500 | 480 | 560 | 3500 | 0.2 | 1537.89
606 | Story33 | C35 | 500WC440 | Column | 300PLUS-300 | Steel I/Wide Flange | 500 | 480 | 560 | 3500 | 0.2 | 1537.89
607 | Story33 | C36 | 500WC440 | Column | 300PLUS-300 | Steel I/Wide Flange | 500 | 480 | 560 | 3500 | 0.2 | 1537.89
608 | Story32 | C1 | 500WC440 | Column | 300PLUS-300 | Steel I/Wide Flange | 500 | 480 | 560 | 3500 | 0.2 | 1537.89
609 | Story32 | C2 | 500WC440 | Column | 300PLUS-300 | Steel I/Wide Flange | 500 | 480 | 560 | 3500 | 0.2 | 1537.89
610 | Story32 | C3 | 500WC440 | Column | 300PLUS-300 | Steel I/Wide Flange | 500 | 480 | 560 | 3500 | 0.2 | 1537.89
611 | Story32 | C4 | 500WC440 | Column | 300PLUS-300 | Steel I/Wide Flange | 500 | 480 | 560 | 3500 | 0.2 | 1537.89
612 | Story32 | C5 | 500WC440 | Column | 300PLUS-300 | Steel I/Wide Flange | 500 | 480 | 560 | 3500 | 0.2 | 1537.89
613 | Story32 | C6 | 500WC440 | Column | 300PLUS-300 | Steel I/Wide Flange | 500 | 480 | 560 | 3500 | 0.2 | 1537.89
614 | Story32 | C7 | 500WC440 | Column | 300PLUS-300 | Steel I/Wide Flange | 500 | 480 | 560 | 3500 | 0.2 | 1537.89
615 | Story32 | C8 | 500WC440 | Column | 300PLUS-300 | Steel I/Wide Flange | 500 | 480 | 560 | 3500 | 0.2 | 1537.89
616 | Story32 | C9 | 500WC440 | Column | 300PLUS-300 | Steel I/Wide Flange | 500 | 480 | 560 | 3500 | 0.2 | 1537.89
617 | Story32 | C10 | 500WC440 | Column | 300PLUS-300 | Steel I/Wide Flange | 500 | 480 | 560 | 3500 | 0.2 | 1537.89
618 | Story32 | C11 | 500WC440 | Column | 300PLUS-300 | Steel I/Wide Flange | 500 | 480 | 560 | 3500 | 0.2 | 1537.89
619 | Story32 | C12 | 500WC440 | Column | 300PLUS-300 | Steel I/Wide Flange | 500 | 480 | 560 | 3500 | 0.2 | 1537.89
620 | Story32 | C13 | 500WC440 | Column | 300PLUS-300 | Steel I/Wide Flange | 500 | 480 | 560 | 3500 | 0.2 | 1537.89
621 | Story32 | C14 | 500WC440 | Column | 300PLUS-300 | Steel I/Wide Flange | 500 | 480 | 560 | 3500 | 0.2 | 1537.89
622 | Story32 | C17 | 500WC440 | Column | 300PLUS-300 | Steel I/Wide Flange | 500 | 480 | 560 | 3500 | 0.2 | 1537.89
623 | Story32 | C18 | 500WC440 | Column | 300PLUS-300 | Steel I/Wide Flange | 500 | 480 | 560 | 3500 | 0.2 | 1537.89
624 | Story32 | C19 | 500WC440 | Column | 300PLUS-300 | Steel I/Wide Flange | 500 | 480 | 560 | 3500 | 0.2 | 1537.89
625 | Story32 | C20 | 500WC440 | Column | 300PLUS-300 | Steel I/Wide Flange | 500 | 480 | 560 | 3500 | 0.2 | 1537.89
626 | Story32 | C23 | 500WC440 | Column | 300PLUS-300 | Steel I/Wide Flange | 500 | 480 | 560 | 3500 | 0.2 | 1537.89
627 | Story32 | C24 | 500WC440 | Column | 300PLUS-300 | Steel I/Wide Flange | 500 | 480 | 560 | 3500 | 0.2 | 1537.89
628 | Story32 | C25 | 500WC440 | Column | 300PLUS-300 | Steel I/Wide Flange | 500 | 480 | 560 | 3500 | 0.2 | 1537.89
629 | Story32 | C26 | 500WC440 | Column | 300PLUS-300 | Steel I/Wide Flange | 500 | 480 | 560 | 3500 | 0.2 | 1537.89
630 | Story32 | C27 | 500WC440 | Column | 300PLUS-300 | Steel I/Wide Flange | 500 | 480 | 560 | 3500 | 0.2 | 1537.89
631 | Story32 | C28 | 500WC440 | Column | 300PLUS-300 | Steel I/Wide Flange | 500 | 480 | 560 | 3500 | 0.2 | 1537.89
632 | Story32 | C29 | 500WC440 | Column | 300PLUS-300 | Steel I/Wide Flange | 500 | 480 | 560 | 3500 | 0.2 | 1537.89
633 | Story32 | C30 | 500WC440 | Column | 300PLUS-300 | Steel I/Wide Flange | 500 | 480 | 560 | 3500 | 0.2 | 1537.89
634 | Story32 | C31 | 500WC440 | Column | 300PLUS-300 | Steel I/Wide Flange | 500 | 480 | 560 | 3500 | 0.2 | 1537.89
635 | Story32 | C32 | 500WC440 | Column | 300PLUS-300 | Steel I/Wide Flange | 500 | 480 | 560 | 3500 | 0.2 | 1537.89
636 | Story32 | C33 | 500WC440 | Column | 300PLUS-300 | Steel I/Wide Flange | 500 | 480 | 560 | 3500 | 0.2 | 1537.89
637 | Story32 | C34 | 500WC440 | Column | 300PLUS-300 | Steel I/Wide Flange | 500 | 480 | 560 | 3500 | 0.2 | 1537.89
638 | Story32 | C35 | 500WC440 | Column | 300PLUS-300 | Steel I/Wide Flange | 500 | 480 | 560 | 3500 | 0.2 | 1537.89
639 | Story32 | C36 | 500WC440 | Column | 300PLUS-300 | Steel I/Wide Flange | 500 | 480 | 560 | 3500 | 0.2 | 1537.89
640 | Story31 | C1 | 500WC440 | Column | 300PLUS-300 | Steel I/Wide Flange | 500 | 480 | 560 | 3500 | 0.2 | 1537.89
641 | Story31 | C2 | 500WC440 | Column | 300PLUS-300 | Steel I/Wide Flange | 500 | 480 | 560 | 3500 | 0.2 | 1537.89
642 | Story31 | C3 | 500WC440 | Column | 300PLUS-300 | Steel I/Wide Flange | 500 | 480 | 560 | 3500 | 0.2 | 1537.89
643 | Story31 | C4 | 500WC440 | Column | 300PLUS-300 | Steel I/Wide Flange | 500 | 480 | 560 | 3500 | 0.2 | 1537.89
644 | Story31 | C5 | 500WC440 | Column | 300PLUS-300 | Steel I/Wide Flange | 500 | 480 | 560 | 3500 | 0.2 | 1537.89
645 | Story31 | C6 | 500WC440 | Column | 300PLUS-300 | Steel I/Wide Flange | 500 | 480 | 560 | 3500 | 0.2 | 1537.89
646 | Story31 | C7 | 500WC440 | Column | 300PLUS-300 | Steel I/Wide Flange | 500 | 480 | 560 | 3500 | 0.2 | 1537.89
647 | Story31 | C8 | 500WC440 | Column | 300PLUS-300 | Steel I/Wide Flange | 500 | 480 | 560 | 3500 | 0.2 | 1537.89
648 | Story31 | C9 | 500WC440 | Column | 300PLUS-300 | Steel I/Wide Flange | 500 | 480 | 560 | 3500 | 0.2 | 1537.89
649 | Story31 | C10 | 500WC440 | Column | 300PLUS-300 | Steel I/Wide Flange | 500 | 480 | 560 | 3500 | 0.2 | 1537.89
650 | Story31 | C11 | 500WC440 | Column | 300PLUS-300 | Steel I/Wide Flange | 500 | 480 | 560 | 3500 | 0.2 | 1537.89
651 | Story31 | C12 | 500WC440 | Column | 300PLUS-300 | Steel I/Wide Flange | 500 | 480 | 560 | 3500 | 0.2 | 1537.89
652 | Story31 | C13 | 500WC440 | Column | 300PLUS-300 | Steel I/Wide Flange | 500 | 480 | 560 | 3500 | 0.2 | 1537.89
653 | Story31 | C14 | 500WC440 | Column | 300PLUS-300 | Steel I/Wide Flange | 500 | 480 | 560 | 3500 | 0.2 | 1537.89
654 | Story31 | C17 | 500WC440 | Column | 300PLUS-300 | Steel I/Wide Flange | 500 | 480 | 560 | 3500 | 0.2 | 1537.89
655 | Story31 | C18 | 500WC440 | Column | 300PLUS-300 | Steel I/Wide Flange | 500 | 480 | 560 | 3500 | 0.2 | 1537.89
656 | Story31 | C19 | 500WC440 | Column | 300PLUS-300 | Steel I/Wide Flange | 500 | 480 | 560 | 3500 | 0.2 | 1537.89
657 | Story31 | C20 | 500WC440 | Column | 300PLUS-300 | Steel I/Wide Flange | 500 | 480 | 560 | 3500 | 0.2 | 1537.89
658 | Story31 | C23 | 500WC440 | Column | 300PLUS-300 | Steel I/Wide Flange | 500 | 480 | 560 | 3500 | 0.2 | 1537.89
659 | Story31 | C24 | 500WC440 | Column | 300PLUS-300 | Steel I/Wide Flange | 500 | 480 | 560 | 3500 | 0.2 | 1537.89
660 | Story31 | C25 | 500WC440 | Column | 300PLUS-300 | Steel I/Wide Flange | 500 | 480 | 560 | 3500 | 0.2 | 1537.89
661 | Story31 | C26 | 500WC440 | Column | 300PLUS-300 | Steel I/Wide Flange | 500 | 480 | 560 | 3500 | 0.2 | 1537.89
662 | Story31 | C27 | 500WC440 | Column | 300PLUS-300 | Steel I/Wide Flange | 500 | 480 | 560 | 3500 | 0.2 | 1537.89
663 | Story31 | C28 | 500WC440 | Column | 300PLUS-300 | Steel I/Wide Flange | 500 | 480 | 560 | 3500 | 0.2 | 1537.89
664 | Story31 | C29 | 500WC440 | Column | 300PLUS-300 | Steel I/Wide Flange | 500 | 480 | 560 | 3500 | 0.2 | 1537.89
665 | Story31 | C30 | 500WC440 | Column | 300PLUS-300 | Steel I/Wide Flange | 500 | 480 | 560 | 3500 | 0.2 | 1537.89
666 | Story31 | C31 | 500WC440 | Column | 300PLUS-300 | Steel I/Wide Flange | 500 | 480 | 560 | 3500 | 0.2 | 1537.89
667 | Story31 | C32 | 500WC440 | Column | 300PLUS-300 | Steel I/Wide Flange | 500 | 480 | 560 | 3500 | 0.2 | 1537.89
668 | Story31 | C33 | 500WC440 | Column | 300PLUS-300 | Steel I/Wide Flange | 500 | 480 | 560 | 3500 | 0.2 | 1537.89
669 | Story31 | C34 | 500WC440 | Column | 300PLUS-300 | Steel I/Wide Flange | 500 | 480 | 560 | 3500 | 0.2 | 1537.89
670 | Story31 | C35 | 500WC440 | Column | 300PLUS-300 | Steel I/Wide Flange | 500 | 480 | 560 | 3500 | 0.2 | 1537.89
671 | Story31 | C36 | 500WC440 | Column | 300PLUS-300 | Steel I/Wide Flange | 500 | 480 | 560 | 3500 | 0.2 | 1537.89
672 | Story30 | C1 | 500HCC485 | Column | 300PLUS-300 | Steel I/Wide Flange | 490 | 500 | 618 | 3500 | 0.22 | 1697.17
673 | Story30 | C2 | 500HCC485 | Column | 300PLUS-300 | Steel I/Wide Flange | 490 | 500 | 618 | 3500 | 0.22 | 1697.17
674 | Story30 | C3 | 500HCC485 | Column | 300PLUS-300 | Steel I/Wide Flange | 490 | 500 | 618 | 3500 | 0.22 | 1697.17
675 | Story30 | C4 | 500HCC485 | Column | 300PLUS-300 | Steel I/Wide Flange | 490 | 500 | 618 | 3500 | 0.22 | 1697.17
676 | Story30 | C5 | 500HCC485 | Column | 300PLUS-300 | Steel I/Wide Flange | 490 | 500 | 618 | 3500 | 0.22 | 1697.17
677 | Story30 | C6 | 500HCC485 | Column | 300PLUS-300 | Steel I/Wide Flange | 490 | 500 | 618 | 3500 | 0.22 | 1697.17
678 | Story30 | C7 | 500HCC485 | Column | 300PLUS-300 | Steel I/Wide Flange | 490 | 500 | 618 | 3500 | 0.22 | 1697.17
679 | Story30 | C8 | 500HCC485 | Column | 300PLUS-300 | Steel I/Wide Flange | 490 | 500 | 618 | 3500 | 0.22 | 1697.17
680 | Story30 | C9 | 500HCC485 | Column | 300PLUS-300 | Steel I/Wide Flange | 490 | 500 | 618 | 3500 | 0.22 | 1697.17
681 | Story30 | C10 | 500HCC485 | Column | 300PLUS-300 | Steel I/Wide Flange | 490 | 500 | 618 | 3500 | 0.22 | 1697.17
682 | Story30 | C11 | 500HCC485 | Column | 300PLUS-300 | Steel I/Wide Flange | 490 | 500 | 618 | 3500 | 0.22 | 1697.17
683 | Story30 | C12 | 500HCC485 | Column | 300PLUS-300 | Steel I/Wide Flange | 490 | 500 | 618 | 3500 | 0.22 | 1697.17
684 | Story30 | C13 | 500HCC485 | Column | 300PLUS-300 | Steel I/Wide Flange | 490 | 500 | 618 | 3500 | 0.22 | 1697.17
685 | Story30 | C14 | 500HCC485 | Column | 300PLUS-300 | Steel I/Wide Flange | 490 | 500 | 618 | 3500 | 0.22 | 1697.17
686 | Story30 | C17 | 500HCC485 | Column | 300PLUS-300 | Steel I/Wide Flange | 490 | 500 | 618 | 3500 | 0.22 | 1697.17
687 | Story30 | C18 | 500HCC485 | Column | 300PLUS-300 | Steel I/Wide Flange | 490 | 500 | 618 | 3500 | 0.22 | 1697.17
688 | Story30 | C19 | 500HCC485 | Column | 300PLUS-300 | Steel I/Wide Flange | 490 | 500 | 618 | 3500 | 0.22 | 1697.17
689 | Story30 | C20 | 500HCC485 | Column | 300PLUS-300 | Steel I/Wide Flange | 490 | 500 | 618 | 3500 | 0.22 | 1697.17
690 | Story30 | C23 | 500HCC485 | Column | 300PLUS-300 | Steel I/Wide Flange | 490 | 500 | 618 | 3500 | 0.22 | 1697.17
691 | Story30 | C24 | 500HCC485 | Column | 300PLUS-300 | Steel I/Wide Flange | 490 | 500 | 618 | 3500 | 0.22 | 1697.17
692 | Story30 | C25 | 500HCC485 | Column | 300PLUS-300 | Steel I/Wide Flange | 490 | 500 | 618 | 3500 | 0.22 | 1697.17
693 | Story30 | C26 | 500HCC485 | Column | 300PLUS-300 | Steel I/Wide Flange | 490 | 500 | 618 | 3500 | 0.22 | 1697.17
694 | Story30 | C27 | 500HCC485 | Column | 300PLUS-300 | Steel I/Wide Flange | 490 | 500 | 618 | 3500 | 0.22 | 1697.17
695 | Story30 | C28 | 500HCC485 | Column | 300PLUS-300 | Steel I/Wide Flange | 490 | 500 | 618 | 3500 | 0.22 | 1697.17
696 | Story30 | C29 | 500HCC485 | Column | 300PLUS-300 | Steel I/Wide Flange | 490 | 500 | 618 | 3500 | 0.22 | 1697.17
697 | Story30 | C30 | 500HCC485 | Column | 300PLUS-300 | Steel I/Wide Flange | 490 | 500 | 618 | 3500 | 0.22 | 1697.17
698 | Story30 | C31 | 500HCC485 | Column | 300PLUS-300 | Steel I/Wide Flange | 490 | 500 | 618 | 3500 | 0.22 | 1697.17
699 | Story30 | C32 | 500HCC485 | Column | 300PLUS-300 | Steel I/Wide Flange | 490 | 500 | 618 | 3500 | 0.22 | 1697.17
700 | Story30 | C33 | 500HCC485 | Column | 300PLUS-300 | Steel I/Wide Flange | 490 | 500 | 618 | 3500 | 0.22 | 1697.17
701 | Story30 | C34 | 500HCC485 | Column | 300PLUS-300 | Steel I/Wide Flange | 490 | 500 | 618 | 3500 | 0.22 | 1697.17
702 | Story30 | C35 | 500HCC485 | Column | 300PLUS-300 | Steel I/Wide Flange | 490 | 500 | 618 | 3500 | 0.22 | 1697.17
703 | Story30 | C36 | 500HCC485 | Column | 300PLUS-300 | Steel I/Wide Flange | 490 | 500 | 618 | 3500 | 0.22 | 1697.17
704 | Story29 | C1 | 500HCC485 | Column | 300PLUS-300 | Steel I/Wide Flange | 490 | 500 | 618 | 3500 | 0.22 | 1697.17
705 | Story29 | C2 | 500HCC485 | Column | 300PLUS-300 | Steel I/Wide Flange | 490 | 500 | 618 | 3500 | 0.22 | 1697.17
706 | Story29 | C3 | 500HCC485 | Column | 300PLUS-300 | Steel I/Wide Flange | 490 | 500 | 618 | 3500 | 0.22 | 1697.17
707 | Story29 | C4 | 500HCC485 | Column | 300PLUS-300 | Steel I/Wide Flange | 490 | 500 | 618 | 3500 | 0.22 | 1697.17
708 | Story29 | C5 | 500HCC485 | Column | 300PLUS-300 | Steel I/Wide Flange | 490 | 500 | 618 | 3500 | 0.22 | 1697.17
709 | Story29 | C6 | 500HCC485 | Column | 300PLUS-300 | Steel I/Wide Flange | 490 | 500 | 618 | 3500 | 0.22 | 1697.17
710 | Story29 | C7 | 500HCC485 | Column | 300PLUS-300 | Steel I/Wide Flange | 490 | 500 | 618 | 3500 | 0.22 | 1697.17
711 | Story29 | C8 | 500HCC485 | Column | 300PLUS-300 | Steel I/Wide Flange | 490 | 500 | 618 | 3500 | 0.22 | 1697.17
712 | Story29 | C9 | 500HCC485 | Column | 300PLUS-300 | Steel I/Wide Flange | 490 | 500 | 618 | 3500 | 0.22 | 1697.17
713 | Story29 | C10 | 500HCC485 | Column | 300PLUS-300 | Steel I/Wide Flange | 490 | 500 | 618 | 3500 | 0.22 | 1697.17
714 | Story29 | C11 | 500HCC485 | Column | 300PLUS-300 | Steel I/Wide Flange | 490 | 500 | 618 | 3500 | 0.22 | 1697.17
715 | Story29 | C12 | 500HCC485 | Column | 300PLUS-300 | Steel I/Wide Flange | 490 | 500 | 618 | 3500 | 0.22 | 1697.17
716 | Story29 | C13 | 500HCC485 | Column | 300PLUS-300 | Steel I/Wide Flange | 490 | 500 | 618 | 3500 | 0.22 | 1697.17
717 | Story29 | C14 | 500HCC485 | Column | 300PLUS-300 | Steel I/Wide Flange | 490 | 500 | 618 | 3500 | 0.22 | 1697.17
718 | Story29 | C17 | 500HCC485 | Column | 300PLUS-300 | Steel I/Wide Flange | 490 | 500 | 618 | 3500 | 0.22 | 1697.17
719 | Story29 | C18 | 500HCC485 | Column | 300PLUS-300 | Steel I/Wide Flange | 490 | 500 | 618 | 3500 | 0.22 | 1697.17
720 | Story29 | C19 | 500HCC485 | Column | 300PLUS-300 | Steel I/Wide Flange | 490 | 500 | 618 | 3500 | 0.22 | 1697.17
721 | Story29 | C20 | 500HCC485 | Column | 300PLUS-300 | Steel I/Wide Flange | 490 | 500 | 618 | 3500 | 0.22 | 1697.17
722 | Story29 | C23 | 500HCC485 | Column | 300PLUS-300 | Steel I/Wide Flange | 490 | 500 | 618 | 3500 | 0.22 | 1697.17
723 | Story29 | C24 | 500HCC485 | Column | 300PLUS-300 | Steel I/Wide Flange | 490 | 500 | 618 | 3500 | 0.22 | 1697.17
724 | Story29 | C25 | 500HCC485 | Column | 300PLUS-300 | Steel I/Wide Flange | 490 | 500 | 618 | 3500 | 0.22 | 1697.17
725 | Story29 | C26 | 500HCC485 | Column | 300PLUS-300 | Steel I/Wide Flange | 490 | 500 | 618 | 3500 | 0.22 | 1697.17
726 | Story29 | C27 | 500HCC485 | Column | 300PLUS-300 | Steel I/Wide Flange | 490 | 500 | 618 | 3500 | 0.22 | 1697.17
727 | Story29 | C28 | 500HCC485 | Column | 300PLUS-300 | Steel I/Wide Flange | 490 | 500 | 618 | 3500 | 0.22 | 1697.17
728 | Story29 | C29 | 500HCC485 | Column | 300PLUS-300 | Steel I/Wide Flange | 490 | 500 | 618 | 3500 | 0.22 | 1697.17
729 | Story29 | C30 | 500HCC485 | Column | 300PLUS-300 | Steel I/Wide Flange | 490 | 500 | 618 | 3500 | 0.22 | 1697.17
730 | Story29 | C31 | 500HCC485 | Column | 300PLUS-300 | Steel I/Wide Flange | 490 | 500 | 618 | 3500 | 0.22 | 1697.17
731 | Story29 | C32 | 500HCC485 | Column | 300PLUS-300 | Steel I/Wide Flange | 490 | 500 | 618 | 3500 | 0.22 | 1697.17
732 | Story29 | C33 | 500HCC485 | Column | 300PLUS-300 | Steel I/Wide Flange | 490 | 500 | 618 | 3500 | 0.22 | 1697.17
733 | Story29 | C34 | 500HCC485 | Column | 300PLUS-300 | Steel I/Wide Flange | 490 | 500 | 618 | 3500 | 0.22 | 1697.17
734 | Story29 | C35 | 500HCC485 | Column | 300PLUS-300 | Steel I/Wide Flange | 490 | 500 | 618 | 3500 | 0.22 | 1697.17
735 | Story29 | C36 | 500HCC485 | Column | 300PLUS-300 | Steel I/Wide Flange | 490 | 500 | 618 | 3500 | 0.22 | 1697.17
736 | Story28 | C1 | 500HCC485 | Column | 300PLUS-300 | Steel I/Wide Flange | 490 | 500 | 618 | 3500 | 0.22 | 1697.17
737 | Story28 | C2 | 500HCC485 | Column | 300PLUS-300 | Steel I/Wide Flange | 490 | 500 | 618 | 3500 | 0.22 | 1697.17
738 | Story28 | C3 | 500HCC485 | Column | 300PLUS-300 | Steel I/Wide Flange | 490 | 500 | 618 | 3500 | 0.22 | 1697.17
739 | Story28 | C4 | 500HCC485 | Column | 300PLUS-300 | Steel I/Wide Flange | 490 | 500 | 618 | 3500 | 0.22 | 1697.17
740 | Story28 | C5 | 500HCC485 | Column | 300PLUS-300 | Steel I/Wide Flange | 490 | 500 | 618 | 3500 | 0.22 | 1697.17
741 | Story28 | C6 | 500HCC485 | Column | 300PLUS-300 | Steel I/Wide Flange | 490 | 500 | 618 | 3500 | 0.22 | 1697.17
742 | Story28 | C7 | 500HCC485 | Column | 300PLUS-300 | Steel I/Wide Flange | 490 | 500 | 618 | 3500 | 0.22 | 1697.17
743 | Story28 | C8 | 500HCC485 | Column | 300PLUS-300 | Steel I/Wide Flange | 490 | 500 | 618 | 3500 | 0.22 | 1697.17
744 | Story28 | C9 | 500HCC485 | Column | 300PLUS-300 | Steel I/Wide Flange | 490 | 500 | 618 | 3500 | 0.22 | 1697.17
745 | Story28 | C10 | 500HCC485 | Column | 300PLUS-300 | Steel I/Wide Flange | 490 | 500 | 618 | 3500 | 0.22 | 1697.17
746 | Story28 | C11 | 500HCC485 | Column | 300PLUS-300 | Steel I/Wide Flange | 490 | 500 | 618 | 3500 | 0.22 | 1697.17
747 | Story28 | C12 | 500HCC485 | Column | 300PLUS-300 | Steel I/Wide Flange | 490 | 500 | 618 | 3500 | 0.22 | 1697.17
748 | Story28 | C13 | 500HCC485 | Column | 300PLUS-300 | Steel I/Wide Flange | 490 | 500 | 618 | 3500 | 0.22 | 1697.17
749 | Story28 | C14 | 500HCC485 | Column | 300PLUS-300 | Steel I/Wide Flange | 490 | 500 | 618 | 3500 | 0.22 | 1697.17
750 | Story28 | C17 | 500HCC485 | Column | 300PLUS-300 | Steel I/Wide Flange | 490 | 500 | 618 | 3500 | 0.22 | 1697.17
751 | Story28 | C18 | 500HCC485 | Column | 300PLUS-300 | Steel I/Wide Flange | 490 | 500 | 618 | 3500 | 0.22 | 1697.17
752 | Story28 | C19 | 500HCC485 | Column | 300PLUS-300 | Steel I/Wide Flange | 490 | 500 | 618 | 3500 | 0.22 | 1697.17
753 | Story28 | C20 | 500HCC485 | Column | 300PLUS-300 | Steel I/Wide Flange | 490 | 500 | 618 | 3500 | 0.22 | 1697.17
754 | Story28 | C23 | 500HCC485 | Column | 300PLUS-300 | Steel I/Wide Flange | 490 | 500 | 618 | 3500 | 0.22 | 1697.17
755 | Story28 | C24 | 500HCC485 | Column | 300PLUS-300 | Steel I/Wide Flange | 490 | 500 | 618 | 3500 | 0.22 | 1697.17
756 | Story28 | C25 | 500HCC485 | Column | 300PLUS-300 | Steel I/Wide Flange | 490 | 500 | 618 | 3500 | 0.22 | 1697.17
757 | Story28 | C26 | 500HCC485 | Column | 300PLUS-300 | Steel I/Wide Flange | 490 | 500 | 618 | 3500 | 0.22 | 1697.17
758 | Story28 | C27 | 500HCC485 | Column | 300PLUS-300 | Steel I/Wide Flange | 490 | 500 | 618 | 3500 | 0.22 | 1697.17
759 | Story28 | C28 | 500HCC485 | Column | 300PLUS-300 | Steel I/Wide Flange | 490 | 500 | 618 | 3500 | 0.22 | 1697.17
760 | Story28 | C29 | 500HCC485 | Column | 300PLUS-300 | Steel I/Wide Flange | 490 | 500 | 618 | 3500 | 0.22 | 1697.17
761 | Story28 | C30 | 500HCC485 | Column | 300PLUS-300 | Steel I/Wide Flange | 490 | 500 | 618 | 3500 | 0.22 | 1697.17
762 | Story28 | C31 | 500HCC485 | Column | 300PLUS-300 | Steel I/Wide Flange | 490 | 500 | 618 | 3500 | 0.22 | 1697.17
763 | Story28 | C32 | 500HCC485 | Column | 300PLUS-300 | Steel I/Wide Flange | 490 | 500 | 618 | 3500 | 0.22 | 1697.17
764 | Story28 | C33 | 500HCC485 | Column | 300PLUS-300 | Steel I/Wide Flange | 490 | 500 | 618 | 3500 | 0.22 | 1697.17
765 | Story28 | C34 | 500HCC485 | Column | 300PLUS-300 | Steel I/Wide Flange | 490 | 500 | 618 | 3500 | 0.22 | 1697.17
766 | Story28 | C35 | 500HCC485 | Column | 300PLUS-300 | Steel I/Wide Flange | 490 | 500 | 618 | 3500 | 0.22 | 1697.17
767 | Story28 | C36 | 500HCC485 | Column | 300PLUS-300 | Steel I/Wide Flange | 490 | 500 | 618 | 3500 | 0.22 | 1697.17
768 | Story27 | C1 | 500HCC485 | Column | 300PLUS-300 | Steel I/Wide Flange | 490 | 500 | 618 | 3500 | 0.22 | 1697.17
769 | Story27 | C2 | 500HCC485 | Column | 300PLUS-300 | Steel I/Wide Flange | 490 | 500 | 618 | 3500 | 0.22 | 1697.17
770 | Story27 | C3 | 500HCC485 | Column | 300PLUS-300 | Steel I/Wide Flange | 490 | 500 | 618 | 3500 | 0.22 | 1697.17
771 | Story27 | C4 | 500HCC485 | Column | 300PLUS-300 | Steel I/Wide Flange | 490 | 500 | 618 | 3500 | 0.22 | 1697.17
772 | Story27 | C5 | 500HCC485 | Column | 300PLUS-300 | Steel I/Wide Flange | 490 | 500 | 618 | 3500 | 0.22 | 1697.17
773 | Story27 | C6 | 500HCC485 | Column | 300PLUS-300 | Steel I/Wide Flange | 490 | 500 | 618 | 3500 | 0.22 | 1697.17
774 | Story27 | C7 | 500HCC485 | Column | 300PLUS-300 | Steel I/Wide Flange | 490 | 500 | 618 | 3500 | 0.22 | 1697.17
775 | Story27 | C8 | 500HCC485 | Column | 300PLUS-300 | Steel I/Wide Flange | 490 | 500 | 618 | 3500 | 0.22 | 1697.17
776 | Story27 | C9 | 500HCC485 | Column | 300PLUS-300 | Steel I/Wide Flange | 490 | 500 | 618 | 3500 | 0.22 | 1697.17
777 | Story27 | C10 | 500HCC485 | Column | 300PLUS-300 | Steel I/Wide Flange | 490 | 500 | 618 | 3500 | 0.22 | 1697.17
778 | Story27 | C11 | 500HCC485 | Column | 300PLUS-300 | Steel I/Wide Flange | 490 | 500 | 618 | 3500 | 0.22 | 1697.17
779 | Story27 | C12 | 500HCC485 | Column | 300PLUS-300 | Steel I/Wide Flange | 490 | 500 | 618 | 3500 | 0.22 | 1697.17
780 | Story27 | C13 | 500HCC485 | Column | 300PLUS-300 | Steel I/Wide Flange | 490 | 500 | 618 | 3500 | 0.22 | 1697.17
781 | Story27 | C14 | 500HCC485 | Column | 300PLUS-300 | Steel I/Wide Flange | 490 | 500 | 618 | 3500 | 0.22 | 1697.17
782 | Story27 | C17 | 500HCC485 | Column | 300PLUS-300 | Steel I/Wide Flange | 490 | 500 | 618 | 3500 | 0.22 | 1697.17
783 | Story27 | C18 | 500HCC485 | Column | 300PLUS-300 | Steel I/Wide Flange | 490 | 500 | 618 | 3500 | 0.22 | 1697.17
784 | Story27 | C19 | 500HCC485 | Column | 300PLUS-300 | Steel I/Wide Flange | 490 | 500 | 618 | 3500 | 0.22 | 1697.17
785 | Story27 | C20 | 500HCC485 | Column | 300PLUS-300 | Steel I/Wide Flange | 490 | 500 | 618 | 3500 | 0.22 | 1697.17
786 | Story27 | C23 | 500HCC485 | Column | 300PLUS-300 | Steel I/Wide Flange | 490 | 500 | 618 | 3500 | 0.22 | 1697.17
787 | Story27 | C24 | 500HCC485 | Column | 300PLUS-300 | Steel I/Wide Flange | 490 | 500 | 618 | 3500 | 0.22 | 1697.17
788 | Story27 | C25 | 500HCC485 | Column | 300PLUS-300 | Steel I/Wide Flange | 490 | 500 | 618 | 3500 | 0.22 | 1697.17
789 | Story27 | C26 | 500HCC485 | Column | 300PLUS-300 | Steel I/Wide Flange | 490 | 500 | 618 | 3500 | 0.22 | 1697.17
790 | Story27 | C27 | 500HCC485 | Column | 300PLUS-300 | Steel I/Wide Flange | 490 | 500 | 618 | 3500 | 0.22 | 1697.17
791 | Story27 | C28 | 500HCC485 | Column | 300PLUS-300 | Steel I/Wide Flange | 490 | 500 | 618 | 3500 | 0.22 | 1697.17
792 | Story27 | C29 | 500HCC485 | Column | 300PLUS-300 | Steel I/Wide Flange | 490 | 500 | 618 | 3500 | 0.22 | 1697.17
793 | Story27 | C30 | 500HCC485 | Column | 300PLUS-300 | Steel I/Wide Flange | 490 | 500 | 618 | 3500 | 0.22 | 1697.17
794 | Story27 | C31 | 500HCC485 | Column | 300PLUS-300 | Steel I/Wide Flange | 490 | 500 | 618 | 3500 | 0.22 | 1697.17
795 | Story27 | C32 | 500HCC485 | Column | 300PLUS-300 | Steel I/Wide Flange | 490 | 500 | 618 | 3500 | 0.22 | 1697.17
796 | Story27 | C33 | 500HCC485 | Column | 300PLUS-300 | Steel I/Wide Flange | 490 | 500 | 618 | 3500 | 0.22 | 1697.17
797 | Story27 | C34 | 500HCC485 | Column | 300PLUS-300 | Steel I/Wide Flange | 490 | 500 | 618 | 3500 | 0.22 | 1697.17
798 | Story27 | C35 | 500HCC485 | Column | 300PLUS-300 | Steel I/Wide Flange | 490 | 500 | 618 | 3500 | 0.22 | 1697.17
799 | Story27 | C36 | 500HCC485 | Column | 300PLUS-300 | Steel I/Wide Flange | 490 | 500 | 618 | 3500 | 0.22 | 1697.17
800 | Story26 | C1 | 600HCC667 | Column | 300PLUS-300 | Steel I/Wide Flange | 600 | 600 | 850 | 3500 | 0.3 | 2334.3
801 | Story26 | C2 | 600HCC667 | Column | 300PLUS-300 | Steel I/Wide Flange | 600 | 600 | 850 | 3500 | 0.3 | 2334.3
802 | Story26 | C3 | 600HCC667 | Column | 300PLUS-300 | Steel I/Wide Flange | 600 | 600 | 850 | 3500 | 0.3 | 2334.3
803 | Story26 | C4 | 600HCC667 | Column | 300PLUS-300 | Steel I/Wide Flange | 600 | 600 | 850 | 3500 | 0.3 | 2334.3
804 | Story26 | C5 | 600HCC667 | Column | 300PLUS-300 | Steel I/Wide Flange | 600 | 600 | 850 | 3500 | 0.3 | 2334.3
805 | Story26 | C6 | 600HCC667 | Column | 300PLUS-300 | Steel I/Wide Flange | 600 | 600 | 850 | 3500 | 0.3 | 2334.3
806 | Story26 | C7 | 600HCC667 | Column | 300PLUS-300 | Steel I/Wide Flange | 600 | 600 | 850 | 3500 | 0.3 | 2334.3
807 | Story26 | C8 | 600HCC667 | Column | 300PLUS-300 | Steel I/Wide Flange | 600 | 600 | 850 | 3500 | 0.3 | 2334.3
808 | Story26 | C9 | 600HCC667 | Column | 300PLUS-300 | Steel I/Wide Flange | 600 | 600 | 850 | 3500 | 0.3 | 2334.3
809 | Story26 | C10 | 600HCC667 | Column | 300PLUS-300 | Steel I/Wide Flange | 600 | 600 | 850 | 3500 | 0.3 | 2334.3
810 | Story26 | C11 | 600HCC667 | Column | 300PLUS-300 | Steel I/Wide Flange | 600 | 600 | 850 | 3500 | 0.3 | 2334.3
811 | Story26 | C12 | 600HCC667 | Column | 300PLUS-300 | Steel I/Wide Flange | 600 | 600 | 850 | 3500 | 0.3 | 2334.3
812 | Story26 | C13 | 600HCC667 | Column | 300PLUS-300 | Steel I/Wide Flange | 600 | 600 | 850 | 3500 | 0.3 | 2334.3
813 | Story26 | C14 | 600HCC667 | Column | 300PLUS-300 | Steel I/Wide Flange | 600 | 600 | 850 | 3500 | 0.3 | 2334.3
814 | Story26 | C17 | 600HCC667 | Column | 300PLUS-300 | Steel I/Wide Flange | 600 | 600 | 850 | 3500 | 0.3 | 2334.3
815 | Story26 | C18 | 600HCC667 | Column | 300PLUS-300 | Steel I/Wide Flange | 600 | 600 | 850 | 3500 | 0.3 | 2334.3
816 | Story26 | C19 | 600HCC667 | Column | 300PLUS-300 | Steel I/Wide Flange | 600 | 600 | 850 | 3500 | 0.3 | 2334.3
817 | Story26 | C20 | 600HCC667 | Column | 300PLUS-300 | Steel I/Wide Flange | 600 | 600 | 850 | 3500 | 0.3 | 2334.3
818 | Story26 | C23 | 600HCC667 | Column | 300PLUS-300 | Steel I/Wide Flange | 600 | 600 | 850 | 3500 | 0.3 | 2334.3
819 | Story26 | C24 | 600HCC667 | Column | 300PLUS-300 | Steel I/Wide Flange | 600 | 600 | 850 | 3500 | 0.3 | 2334.3
820 | Story26 | C25 | 600HCC667 | Column | 300PLUS-300 | Steel I/Wide Flange | 600 | 600 | 850 | 3500 | 0.3 | 2334.3
821 | Story26 | C26 | 600HCC667 | Column | 300PLUS-300 | Steel I/Wide Flange | 600 | 600 | 850 | 3500 | 0.3 | 2334.3
822 | Story26 | C27 | 600HCC667 | Column | 300PLUS-300 | Steel I/Wide Flange | 600 | 600 | 850 | 3500 | 0.3 | 2334.3
823 | Story26 | C28 | 600HCC667 | Column | 300PLUS-300 | Steel I/Wide Flange | 600 | 600 | 850 | 3500 | 0.3 | 2334.3
824 | Story26 | C29 | 600HCC667 | Column | 300PLUS-300 | Steel I/Wide Flange | 600 | 600 | 850 | 3500 | 0.3 | 2334.3
825 | Story26 | C30 | 600HCC667 | Column | 300PLUS-300 | Steel I/Wide Flange | 600 | 600 | 850 | 3500 | 0.3 | 2334.3
826 | Story26 | C31 | 600HCC667 | Column | 300PLUS-300 | Steel I/Wide Flange | 600 | 600 | 850 | 3500 | 0.3 | 2334.3
827 | Story26 | C32 | 600HCC667 | Column | 300PLUS-300 | Steel I/Wide Flange | 600 | 600 | 850 | 3500 | 0.3 | 2334.3
828 | Story26 | C33 | 600HCC667 | Column | 300PLUS-300 | Steel I/Wide Flange | 600 | 600 | 850 | 3500 | 0.3 | 2334.3
829 | Story26 | C34 | 600HCC667 | Column | 300PLUS-300 | Steel I/Wide Flange | 600 | 600 | 850 | 3500 | 0.3 | 2334.3
830 | Story26 | C35 | 600HCC667 | Column | 300PLUS-300 | Steel I/Wide Flange | 600 | 600 | 850 | 3500 | 0.3 | 2334.3
831 | Story26 | C36 | 600HCC667 | Column | 300PLUS-300 | Steel I/Wide Flange | 600 | 600 | 850 | 3500 | 0.3 | 2334.3
832 | Story25 | C1 | 600HCC667 | Column | 300PLUS-300 | Steel I/Wide Flange | 600 | 600 | 850 | 3500 | 0.3 | 2334.3
833 | Story25 | C2 | 600HCC667 | Column | 300PLUS-300 | Steel I/Wide Flange | 600 | 600 | 850 | 3500 | 0.3 | 2334.3
834 | Story25 | C3 | 600HCC667 | Column | 300PLUS-300 | Steel I/Wide Flange | 600 | 600 | 850 | 3500 | 0.3 | 2334.3
835 | Story25 | C4 | 600HCC667 | Column | 300PLUS-300 | Steel I/Wide Flange | 600 | 600 | 850 | 3500 | 0.3 | 2334.3
836 | Story25 | C5 | 600HCC667 | Column | 300PLUS-300 | Steel I/Wide Flange | 600 | 600 | 850 | 3500 | 0.3 | 2334.3
837 | Story25 | C6 | 600HCC667 | Column | 300PLUS-300 | Steel I/Wide Flange | 600 | 600 | 850 | 3500 | 0.3 | 2334.3
838 | Story25 | C7 | 600HCC667 | Column | 300PLUS-300 | Steel I/Wide Flange | 600 | 600 | 850 | 3500 | 0.3 | 2334.3
839 | Story25 | C8 | 600HCC667 | Column | 300PLUS-300 | Steel I/Wide Flange | 600 | 600 | 850 | 3500 | 0.3 | 2334.3
840 | Story25 | C9 | 600HCC667 | Column | 300PLUS-300 | Steel I/Wide Flange | 600 | 600 | 850 | 3500 | 0.3 | 2334.3
841 | Story25 | C10 | 600HCC667 | Column | 300PLUS-300 | Steel I/Wide Flange | 600 | 600 | 850 | 3500 | 0.3 | 2334.3
842 | Story25 | C11 | 600HCC667 | Column | 300PLUS-300 | Steel I/Wide Flange | 600 | 600 | 850 | 3500 | 0.3 | 2334.3
843 | Story25 | C12 | 600HCC667 | Column | 300PLUS-300 | Steel I/Wide Flange | 600 | 600 | 850 | 3500 | 0.3 | 2334.3
844 | Story25 | C13 | 600HCC667 | Column | 300PLUS-300 | Steel I/Wide Flange | 600 | 600 | 850 | 3500 | 0.3 | 2334.3
845 | Story25 | C14 | 600HCC667 | Column | 300PLUS-300 | Steel I/Wide Flange | 600 | 600 | 850 | 3500 | 0.3 | 2334.3
846 | Story25 | C17 | 600HCC667 | Column | 300PLUS-300 | Steel I/Wide Flange | 600 | 600 | 850 | 3500 | 0.3 | 2334.3
847 | Story25 | C18 | 600HCC667 | Column | 300PLUS-300 | Steel I/Wide Flange | 600 | 600 | 850 | 3500 | 0.3 | 2334.3
848 | Story25 | C19 | 600HCC667 | Column | 300PLUS-300 | Steel I/Wide Flange | 600 | 600 | 850 | 3500 | 0.3 | 2334.3
849 | Story25 | C20 | 600HCC667 | Column | 300PLUS-300 | Steel I/Wide Flange | 600 | 600 | 850 | 3500 | 0.3 | 2334.3
850 | Story25 | C23 | 600HCC667 | Column | 300PLUS-300 | Steel I/Wide Flange | 600 | 600 | 850 | 3500 | 0.3 | 2334.3
851 | Story25 | C24 | 600HCC667 | Column | 300PLUS-300 | Steel I/Wide Flange | 600 | 600 | 850 | 3500 | 0.3 | 2334.3
852 | Story25 | C25 | 600HCC667 | Column | 300PLUS-300 | Steel I/Wide Flange | 600 | 600 | 850 | 3500 | 0.3 | 2334.3
853 | Story25 | C26 | 600HCC667 | Column | 300PLUS-300 | Steel I/Wide Flange | 600 | 600 | 850 | 3500 | 0.3 | 2334.3
854 | Story25 | C27 | 600HCC667 | Column | 300PLUS-300 | Steel I/Wide Flange | 600 | 600 | 850 | 3500 | 0.3 | 2334.3
855 | Story25 | C28 | 600HCC667 | Column | 300PLUS-300 | Steel I/Wide Flange | 600 | 600 | 850 | 3500 | 0.3 | 2334.3
856 | Story25 | C29 | 600HCC667 | Column | 300PLUS-300 | Steel I/Wide Flange | 600 | 600 | 850 | 3500 | 0.3 | 2334.3
857 | Story25 | C30 | 600HCC667 | Column | 300PLUS-300 | Steel I/Wide Flange | 600 | 600 | 850 | 3500 | 0.3 | 2334.3
858 | Story25 | C31 | 600HCC667 | Column | 300PLUS-300 | Steel I/Wide Flange | 600 | 600 | 850 | 3500 | 0.3 | 2334.3
859 | Story25 | C32 | 600HCC667 | Column | 300PLUS-300 | Steel I/Wide Flange | 600 | 600 | 850 | 3500 | 0.3 | 2334.3
860 | Story25 | C33 | 600HCC667 | Column | 300PLUS-300 | Steel I/Wide Flange | 600 | 600 | 850 | 3500 | 0.3 | 2334.3
861 | Story25 | C34 | 600HCC667 | Column | 300PLUS-300 | Steel I/Wide Flange | 600 | 600 | 850 | 3500 | 0.3 | 2334.3
862 | Story25 | C35 | 600HCC667 | Column | 300PLUS-300 | Steel I/Wide Flange | 600 | 600 | 850 | 3500 | 0.3 | 2334.3
863 | Story25 | C36 | 600HCC667 | Column | 300PLUS-300 | Steel I/Wide Flange | 600 | 600 | 850 | 3500 | 0.3 | 2334.3
864 | Story24 | C1 | 600HCC667 | Column | 300PLUS-300 | Steel I/Wide Flange | 600 | 600 | 850 | 3500 | 0.3 | 2334.3
865 | Story24 | C2 | 600HCC667 | Column | 300PLUS-300 | Steel I/Wide Flange | 600 | 600 | 850 | 3500 | 0.3 | 2334.3
866 | Story24 | C3 | 600HCC667 | Column | 300PLUS-300 | Steel I/Wide Flange | 600 | 600 | 850 | 3500 | 0.3 | 2334.3
867 | Story24 | C4 | 600HCC667 | Column | 300PLUS-300 | Steel I/Wide Flange | 600 | 600 | 850 | 3500 | 0.3 | 2334.3
868 | Story24 | C5 | 600HCC667 | Column | 300PLUS-300 | Steel I/Wide Flange | 600 | 600 | 850 | 3500 | 0.3 | 2334.3
869 | Story24 | C6 | 600HCC667 | Column | 300PLUS-300 | Steel I/Wide Flange | 600 | 600 | 850 | 3500 | 0.3 | 2334.3
870 | Story24 | C7 | 600HCC667 | Column | 300PLUS-300 | Steel I/Wide Flange | 600 | 600 | 850 | 3500 | 0.3 | 2334.3
871 | Story24 | C8 | 600HCC667 | Column | 300PLUS-300 | Steel I/Wide Flange | 600 | 600 | 850 | 3500 | 0.3 | 2334.3
872 | Story24 | C9 | 600HCC667 | Column | 300PLUS-300 | Steel I/Wide Flange | 600 | 600 | 850 | 3500 | 0.3 | 2334.3
873 | Story24 | C10 | 600HCC667 | Column | 300PLUS-300 | Steel I/Wide Flange | 600 | 600 | 850 | 3500 | 0.3 | 2334.3
874 | Story24 | C11 | 600HCC667 | Column | 300PLUS-300 | Steel I/Wide Flange | 600 | 600 | 850 | 3500 | 0.3 | 2334.3
875 | Story24 | C12 | 600HCC667 | Column | 300PLUS-300 | Steel I/Wide Flange | 600 | 600 | 850 | 3500 | 0.3 | 2334.3
876 | Story24 | C13 | 600HCC667 | Column | 300PLUS-300 | Steel I/Wide Flange | 600 | 600 | 850 | 3500 | 0.3 | 2334.3
877 | Story24 | C14 | 600HCC667 | Column | 300PLUS-300 | Steel I/Wide Flange | 600 | 600 | 850 | 3500 | 0.3 | 2334.3
878 | Story24 | C17 | 600HCC667 | Column | 300PLUS-300 | Steel I/Wide Flange | 600 | 600 | 850 | 3500 | 0.3 | 2334.3
879 | Story24 | C18 | 600HCC667 | Column | 300PLUS-300 | Steel I/Wide Flange | 600 | 600 | 850 | 3500 | 0.3 | 2334.3
880 | Story24 | C19 | 600HCC667 | Column | 300PLUS-300 | Steel I/Wide Flange | 600 | 600 | 850 | 3500 | 0.3 | 2334.3
881 | Story24 | C20 | 600HCC667 | Column | 300PLUS-300 | Steel I/Wide Flange | 600 | 600 | 850 | 3500 | 0.3 | 2334.3
882 | Story24 | C23 | 600HCC667 | Column | 300PLUS-300 | Steel I/Wide Flange | 600 | 600 | 850 | 3500 | 0.3 | 2334.3
883 | Story24 | C24 | 600HCC667 | Column | 300PLUS-300 | Steel I/Wide Flange | 600 | 600 | 850 | 3500 | 0.3 | 2334.3
884 | Story24 | C25 | 600HCC667 | Column | 300PLUS-300 | Steel I/Wide Flange | 600 | 600 | 850 | 3500 | 0.3 | 2334.3
885 | Story24 | C26 | 600HCC667 | Column | 300PLUS-300 | Steel I/Wide Flange | 600 | 600 | 850 | 3500 | 0.3 | 2334.3
886 | Story24 | C27 | 600HCC667 | Column | 300PLUS-300 | Steel I/Wide Flange | 600 | 600 | 850 | 3500 | 0.3 | 2334.3
887 | Story24 | C28 | 600HCC667 | Column | 300PLUS-300 | Steel I/Wide Flange | 600 | 600 | 850 | 3500 | 0.3 | 2334.3
888 | Story24 | C29 | 600HCC667 | Column | 300PLUS-300 | Steel I/Wide Flange | 600 | 600 | 850 | 3500 | 0.3 | 2334.3
889 | Story24 | C30 | 600HCC667 | Column | 300PLUS-300 | Steel I/Wide Flange | 600 | 600 | 850 | 3500 | 0.3 | 2334.3
890 | Story24 | C31 | 600HCC667 | Column | 300PLUS-300 | Steel I/Wide Flange | 600 | 600 | 850 | 3500 | 0.3 | 2334.3
891 | Story24 | C32 | 600HCC667 | Column | 300PLUS-300 | Steel I/Wide Flange | 600 | 600 | 850 | 3500 | 0.3 | 2334.3
892 | Story24 | C33 | 600HCC667 | Column | 300PLUS-300 | Steel I/Wide Flange | 600 | 600 | 850 | 3500 | 0.3 | 2334.3
893 | Story24 | C34 | 600HCC667 | Column | 300PLUS-300 | Steel I/Wide Flange | 600 | 600 | 850 | 3500 | 0.3 | 2334.3
894 | Story24 | C35 | 600HCC667 | Column | 300PLUS-300 | Steel I/Wide Flange | 600 | 600 | 850 | 3500 | 0.3 | 2334.3
895 | Story24 | C36 | 600HCC667 | Column | 300PLUS-300 | Steel I/Wide Flange | 600 | 600 | 850 | 3500 | 0.3 | 2334.3
896 | Story23 | C1 | 600HCC667 | Column | 300PLUS-300 | Steel I/Wide Flange | 600 | 600 | 850 | 3500 | 0.3 | 2334.3
897 | Story23 | C2 | 600HCC667 | Column | 300PLUS-300 | Steel I/Wide Flange | 600 | 600 | 850 | 3500 | 0.3 | 2334.3
898 | Story23 | C3 | 600HCC667 | Column | 300PLUS-300 | Steel I/Wide Flange | 600 | 600 | 850 | 3500 | 0.3 | 2334.3
899 | Story23 | C4 | 600HCC667 | Column | 300PLUS-300 | Steel I/Wide Flange | 600 | 600 | 850 | 3500 | 0.3 | 2334.3
900 | Story23 | C5 | 600HCC667 | Column | 300PLUS-300 | Steel I/Wide Flange | 600 | 600 | 850 | 3500 | 0.3 | 2334.3
901 | Story23 | C6 | 600HCC667 | Column | 300PLUS-300 | Steel I/Wide Flange | 600 | 600 | 850 | 3500 | 0.3 | 2334.3
902 | Story23 | C7 | 600HCC667 | Column | 300PLUS-300 | Steel I/Wide Flange | 600 | 600 | 850 | 3500 | 0.3 | 2334.3
903 | Story23 | C8 | 600HCC667 | Column | 300PLUS-300 | Steel I/Wide Flange | 600 | 600 | 850 | 3500 | 0.3 | 2334.3
904 | Story23 | C9 | 600HCC667 | Column | 300PLUS-300 | Steel I/Wide Flange | 600 | 600 | 850 | 3500 | 0.3 | 2334.3
905 | Story23 | C10 | 600HCC667 | Column | 300PLUS-300 | Steel I/Wide Flange | 600 | 600 | 850 | 3500 | 0.3 | 2334.3
906 | Story23 | C11 | 600HCC667 | Column | 300PLUS-300 | Steel I/Wide Flange | 600 | 600 | 850 | 3500 | 0.3 | 2334.3
907 | Story23 | C12 | 600HCC667 | Column | 300PLUS-300 | Steel I/Wide Flange | 600 | 600 | 850 | 3500 | 0.3 | 2334.3
908 | Story23 | C13 | 600HCC667 | Column | 300PLUS-300 | Steel I/Wide Flange | 600 | 600 | 850 | 3500 | 0.3 | 2334.3
909 | Story23 | C14 | 600HCC667 | Column | 300PLUS-300 | Steel I/Wide Flange | 600 | 600 | 850 | 3500 | 0.3 | 2334.3
910 | Story23 | C17 | 600HCC667 | Column | 300PLUS-300 | Steel I/Wide Flange | 600 | 600 | 850 | 3500 | 0.3 | 2334.3
911 | Story23 | C18 | 600HCC667 | Column | 300PLUS-300 | Steel I/Wide Flange | 600 | 600 | 850 | 3500 | 0.3 | 2334.3
912 | Story23 | C19 | 600HCC667 | Column | 300PLUS-300 | Steel I/Wide Flange | 600 | 600 | 850 | 3500 | 0.3 | 2334.3
913 | Story23 | C20 | 600HCC667 | Column | 300PLUS-300 | Steel I/Wide Flange | 600 | 600 | 850 | 3500 | 0.3 | 2334.3
914 | Story23 | C23 | 600HCC667 | Column | 300PLUS-300 | Steel I/Wide Flange | 600 | 600 | 850 | 3500 | 0.3 | 2334.3
915 | Story23 | C24 | 600HCC667 | Column | 300PLUS-300 | Steel I/Wide Flange | 600 | 600 | 850 | 3500 | 0.3 | 2334.3
916 | Story23 | C25 | 600HCC667 | Column | 300PLUS-300 | Steel I/Wide Flange | 600 | 600 | 850 | 3500 | 0.3 | 2334.3
917 | Story23 | C26 | 600HCC667 | Column | 300PLUS-300 | Steel I/Wide Flange | 600 | 600 | 850 | 3500 | 0.3 | 2334.3
918 | Story23 | C27 | 600HCC667 | Column | 300PLUS-300 | Steel I/Wide Flange | 600 | 600 | 850 | 3500 | 0.3 | 2334.3
919 | Story23 | C28 | 600HCC667 | Column | 300PLUS-300 | Steel I/Wide Flange | 600 | 600 | 850 | 3500 | 0.3 | 2334.3
920 | Story23 | C29 | 600HCC667 | Column | 300PLUS-300 | Steel I/Wide Flange | 600 | 600 | 850 | 3500 | 0.3 | 2334.3
921 | Story23 | C30 | 600HCC667 | Column | 300PLUS-300 | Steel I/Wide Flange | 600 | 600 | 850 | 3500 | 0.3 | 2334.3
922 | Story23 | C31 | 600HCC667 | Column | 300PLUS-300 | Steel I/Wide Flange | 600 | 600 | 850 | 3500 | 0.3 | 2334.3
923 | Story23 | C32 | 600HCC667 | Column | 300PLUS-300 | Steel I/Wide Flange | 600 | 600 | 850 | 3500 | 0.3 | 2334.3
924 | Story23 | C33 | 600HCC667 | Column | 300PLUS-300 | Steel I/Wide Flange | 600 | 600 | 850 | 3500 | 0.3 | 2334.3
925 | Story23 | C34 | 600HCC667 | Column | 300PLUS-300 | Steel I/Wide Flange | 600 | 600 | 850 | 3500 | 0.3 | 2334.3
926 | Story23 | C35 | 600HCC667 | Column | 300PLUS-300 | Steel I/Wide Flange | 600 | 600 | 850 | 3500 | 0.3 | 2334.3
927 | Story23 | C36 | 600HCC667 | Column | 300PLUS-300 | Steel I/Wide Flange | 600 | 600 | 850 | 3500 | 0.3 | 2334.3
928 | Story22 | C1 | 700HCBC479 | Column | 300PLUS-300 | Steel I/Wide Flange | 700 | 700 | 1094.5 | 3500 | 0.38 | 3005.75
929 | Story22 | C2 | 700HCBC479 | Column | 300PLUS-300 | Steel I/Wide Flange | 700 | 700 | 1094.5 | 3500 | 0.38 | 3005.75
930 | Story22 | C3 | 700HCBC479 | Column | 300PLUS-300 | Steel I/Wide Flange | 700 | 700 | 1094.5 | 3500 | 0.38 | 3005.75
931 | Story22 | C4 | 700HCBC479 | Column | 300PLUS-300 | Steel I/Wide Flange | 700 | 700 | 1094.5 | 3500 | 0.38 | 3005.75
932 | Story22 | C5 | 700HCBC479 | Column | 300PLUS-300 | Steel I/Wide Flange | 700 | 700 | 1094.5 | 3500 | 0.38 | 3005.75
933 | Story22 | C6 | 700HCBC479 | Column | 300PLUS-300 | Steel I/Wide Flange | 700 | 700 | 1094.5 | 3500 | 0.38 | 3005.75
934 | Story22 | C7 | 700HCBC479 | Column | 300PLUS-300 | Steel I/Wide Flange | 700 | 700 | 1094.5 | 3500 | 0.38 | 3005.75
935 | Story22 | C8 | 700HCBC479 | Column | 300PLUS-300 | Steel I/Wide Flange | 700 | 700 | 1094.5 | 3500 | 0.38 | 3005.75
936 | Story22 | C9 | 700HCBC479 | Column | 300PLUS-300 | Steel I/Wide Flange | 700 | 700 | 1094.5 | 3500 | 0.38 | 3005.75
937 | Story22 | C10 | 700HCBC479 | Column | 300PLUS-300 | Steel I/Wide Flange | 700 | 700 | 1094.5 | 3500 | 0.38 | 3005.75
938 | Story22 | C11 | 700HCBC479 | Column | 300PLUS-300 | Steel I/Wide Flange | 700 | 700 | 1094.5 | 3500 | 0.38 | 3005.75
939 | Story22 | C12 | 700HCBC479 | Column | 300PLUS-300 | Steel I/Wide Flange | 700 | 700 | 1094.5 | 3500 | 0.38 | 3005.75
940 | Story22 | C13 | 700HCBC479 | Column | 300PLUS-300 | Steel I/Wide Flange | 700 | 700 | 1094.5 | 3500 | 0.38 | 3005.75
941 | Story22 | C14 | 700HCBC479 | Column | 300PLUS-300 | Steel I/Wide Flange | 700 | 700 | 1094.5 | 3500 | 0.38 | 3005.75
942 | Story22 | C17 | 700HCBC479 | Column | 300PLUS-300 | Steel I/Wide Flange | 700 | 700 | 1094.5 | 3500 | 0.38 | 3005.75
943 | Story22 | C18 | 700HCBC479 | Column | 300PLUS-300 | Steel I/Wide Flange | 700 | 700 | 1094.5 | 3500 | 0.38 | 3005.75
944 | Story22 | C19 | 700HCBC479 | Column | 300PLUS-300 | Steel I/Wide Flange | 700 | 700 | 1094.5 | 3500 | 0.38 | 3005.75
945 | Story22 | C20 | 700HCBC479 | Column | 300PLUS-300 | Steel I/Wide Flange | 700 | 700 | 1094.5 | 3500 | 0.38 | 3005.75
946 | Story22 | C23 | 700HCBC479 | Column | 300PLUS-300 | Steel I/Wide Flange | 700 | 700 | 1094.5 | 3500 | 0.38 | 3005.75
947 | Story22 | C24 | 700HCBC479 | Column | 300PLUS-300 | Steel I/Wide Flange | 700 | 700 | 1094.5 | 3500 | 0.38 | 3005.75
948 | Story22 | C25 | 700HCBC479 | Column | 300PLUS-300 | Steel I/Wide Flange | 700 | 700 | 1094.5 | 3500 | 0.38 | 3005.75
949 | Story22 | C26 | 700HCBC479 | Column | 300PLUS-300 | Steel I/Wide Flange | 700 | 700 | 1094.5 | 3500 | 0.38 | 3005.75
950 | Story22 | C27 | 700HCBC479 | Column | 300PLUS-300 | Steel I/Wide Flange | 700 | 700 | 1094.5 | 3500 | 0.38 | 3005.75
951 | Story22 | C28 | 700HCBC479 | Column | 300PLUS-300 | Steel I/Wide Flange | 700 | 700 | 1094.5 | 3500 | 0.38 | 3005.75
952 | Story22 | C29 | 700HCBC479 | Column | 300PLUS-300 | Steel I/Wide Flange | 700 | 700 | 1094.5 | 3500 | 0.38 | 3005.75
953 | Story22 | C30 | 700HCBC479 | Column | 300PLUS-300 | Steel I/Wide Flange | 700 | 700 | 1094.5 | 3500 | 0.38 | 3005.75
954 | Story22 | C31 | 700HCBC479 | Column | 300PLUS-300 | Steel I/Wide Flange | 700 | 700 | 1094.5 | 3500 | 0.38 | 3005.75
955 | Story22 | C32 | 700HCBC479 | Column | 300PLUS-300 | Steel I/Wide Flange | 700 | 700 | 1094.5 | 3500 | 0.38 | 3005.75
956 | Story22 | C33 | 700HCBC479 | Column | 300PLUS-300 | Steel I/Wide Flange | 700 | 700 | 1094.5 | 3500 | 0.38 | 3005.75
957 | Story22 | C34 | 700HCBC479 | Column | 300PLUS-300 | Steel I/Wide Flange | 700 | 700 | 1094.5 | 3500 | 0.38 | 3005.75
958 | Story22 | C35 | 700HCBC479 | Column | 300PLUS-300 | Steel I/Wide Flange | 700 | 700 | 1094.5 | 3500 | 0.38 | 3005.75
959 | Story22 | C36 | 700HCBC479 | Column | 300PLUS-300 | Steel I/Wide Flange | 700 | 700 | 1094.5 | 3500 | 0.38 | 3005.75
960 | Story21 | C1 | 700HCBC479 | Column | 300PLUS-300 | Steel I/Wide Flange | 700 | 700 | 1094.5 | 3500 | 0.38 | 3005.75
961 | Story21 | C2 | 700HCBC479 | Column | 300PLUS-300 | Steel I/Wide Flange | 700 | 700 | 1094.5 | 3500 | 0.38 | 3005.75
962 | Story21 | C3 | 700HCBC479 | Column | 300PLUS-300 | Steel I/Wide Flange | 700 | 700 | 1094.5 | 3500 | 0.38 | 3005.75
963 | Story21 | C4 | 700HCBC479 | Column | 300PLUS-300 | Steel I/Wide Flange | 700 | 700 | 1094.5 | 3500 | 0.38 | 3005.75
964 | Story21 | C5 | 700HCBC479 | Column | 300PLUS-300 | Steel I/Wide Flange | 700 | 700 | 1094.5 | 3500 | 0.38 | 3005.75
965 | Story21 | C6 | 700HCBC479 | Column | 300PLUS-300 | Steel I/Wide Flange | 700 | 700 | 1094.5 | 3500 | 0.38 | 3005.75
966 | Story21 | C7 | 700HCBC479 | Column | 300PLUS-300 | Steel I/Wide Flange | 700 | 700 | 1094.5 | 3500 | 0.38 | 3005.75
967 | Story21 | C8 | 700HCBC479 | Column | 300PLUS-300 | Steel I/Wide Flange | 700 | 700 | 1094.5 | 3500 | 0.38 | 3005.75
968 | Story21 | C9 | 700HCBC479 | Column | 300PLUS-300 | Steel I/Wide Flange | 700 | 700 | 1094.5 | 3500 | 0.38 | 3005.75
969 | Story21 | C10 | 700HCBC479 | Column | 300PLUS-300 | Steel I/Wide Flange | 700 | 700 | 1094.5 | 3500 | 0.38 | 3005.75
970 | Story21 | C11 | 700HCBC479 | Column | 300PLUS-300 | Steel I/Wide Flange | 700 | 700 | 1094.5 | 3500 | 0.38 | 3005.75
971 | Story21 | C12 | 700HCBC479 | Column | 300PLUS-300 | Steel I/Wide Flange | 700 | 700 | 1094.5 | 3500 | 0.38 | 3005.75
972 | Story21 | C13 | 700HCBC479 | Column | 300PLUS-300 | Steel I/Wide Flange | 700 | 700 | 1094.5 | 3500 | 0.38 | 3005.75
973 | Story21 | C14 | 700HCBC479 | Column | 300PLUS-300 | Steel I/Wide Flange | 700 | 700 | 1094.5 | 3500 | 0.38 | 3005.75
974 | Story21 | C17 | 700HCBC479 | Column | 300PLUS-300 | Steel I/Wide Flange | 700 | 700 | 1094.5 | 3500 | 0.38 | 3005.75
975 | Story21 | C18 | 700HCBC479 | Column | 300PLUS-300 | Steel I/Wide Flange | 700 | 700 | 1094.5 | 3500 | 0.38 | 3005.75
976 | Story21 | C19 | 700HCBC479 | Column | 300PLUS-300 | Steel I/Wide Flange | 700 | 700 | 1094.5 | 3500 | 0.38 | 3005.75
977 | Story21 | C20 | 700HCBC479 | Column | 300PLUS-300 | Steel I/Wide Flange | 700 | 700 | 1094.5 | 3500 | 0.38 | 3005.75
978 | Story21 | C23 | 700HCBC479 | Column | 300PLUS-300 | Steel I/Wide Flange | 700 | 700 | 1094.5 | 3500 | 0.38 | 3005.75
979 | Story21 | C24 | 700HCBC479 | Column | 300PLUS-300 | Steel I/Wide Flange | 700 | 700 | 1094.5 | 3500 | 0.38 | 3005.75
980 | Story21 | C25 | 700HCBC479 | Column | 300PLUS-300 | Steel I/Wide Flange | 700 | 700 | 1094.5 | 3500 | 0.38 | 3005.75
981 | Story21 | C26 | 700HCBC479 | Column | 300PLUS-300 | Steel I/Wide Flange | 700 | 700 | 1094.5 | 3500 | 0.38 | 3005.75
982 | Story21 | C27 | 700HCBC479 | Column | 300PLUS-300 | Steel I/Wide Flange | 700 | 700 | 1094.5 | 3500 | 0.38 | 3005.75
983 | Story21 | C28 | 700HCBC479 | Column | 300PLUS-300 | Steel I/Wide Flange | 700 | 700 | 1094.5 | 3500 | 0.38 | 3005.75
984 | Story21 | C29 | 700HCBC479 | Column | 300PLUS-300 | Steel I/Wide Flange | 700 | 700 | 1094.5 | 3500 | 0.38 | 3005.75
985 | Story21 | C30 | 700HCBC479 | Column | 300PLUS-300 | Steel I/Wide Flange | 700 | 700 | 1094.5 | 3500 | 0.38 | 3005.75
986 | Story21 | C31 | 700HCBC479 | Column | 300PLUS-300 | Steel I/Wide Flange | 700 | 700 | 1094.5 | 3500 | 0.38 | 3005.75
987 | Story21 | C32 | 700HCBC479 | Column | 300PLUS-300 | Steel I/Wide Flange | 700 | 700 | 1094.5 | 3500 | 0.38 | 3005.75
988 | Story21 | C33 | 700HCBC479 | Column | 300PLUS-300 | Steel I/Wide Flange | 700 | 700 | 1094.5 | 3500 | 0.38 | 3005.75
989 | Story21 | C34 | 700HCBC479 | Column | 300PLUS-300 | Steel I/Wide Flange | 700 | 700 | 1094.5 | 3500 | 0.38 | 3005.75
990 | Story21 | C35 | 700HCBC479 | Column | 300PLUS-300 | Steel I/Wide Flange | 700 | 700 | 1094.5 | 3500 | 0.38 | 3005.75
991 | Story21 | C36 | 700HCBC479 | Column | 300PLUS-300 | Steel I/Wide Flange | 700 | 700 | 1094.5 | 3500 | 0.38 | 3005.75
992 | Story20 | C1 | 700HCBC479 | Column | 300PLUS-300 | Steel I/Wide Flange | 700 | 700 | 1094.5 | 3500 | 0.38 | 3005.75
993 | Story20 | C2 | 700HCBC479 | Column | 300PLUS-300 | Steel I/Wide Flange | 700 | 700 | 1094.5 | 3500 | 0.38 | 3005.75
994 | Story20 | C3 | 700HCBC479 | Column | 300PLUS-300 | Steel I/Wide Flange | 700 | 700 | 1094.5 | 3500 | 0.38 | 3005.75
995 | Story20 | C4 | 700HCBC479 | Column | 300PLUS-300 | Steel I/Wide Flange | 700 | 700 | 1094.5 | 3500 | 0.38 | 3005.75
996 | Story20 | C5 | 700HCBC479 | Column | 300PLUS-300 | Steel I/Wide Flange | 700 | 700 | 1094.5 | 3500 | 0.38 | 3005.75
997 | Story20 | C6 | 700HCBC479 | Column | 300PLUS-300 | Steel I/Wide Flange | 700 | 700 | 1094.5 | 3500 | 0.38 | 3005.75
998 | Story20 | C7 | 700HCBC479 | Column | 300PLUS-300 | Steel I/Wide Flange | 700 | 700 | 1094.5 | 3500 | 0.38 | 3005.75
999 | Story20 | C8 | 700HCBC479 | Column | 300PLUS-300 | Steel I/Wide Flange | 700 | 700 | 1094.5 | 3500 | 0.38 | 3005.75
1000 | Story20 | C9 | 700HCBC479 | Column | 300PLUS-300 | Steel I/Wide Flange | 700 | 700 | 1094.5 | 3500 | 0.38 | 3005.75
1001 | Story20 | C10 | 700HCBC479 | Column | 300PLUS-300 | Steel I/Wide Flange | 700 | 700 | 1094.5 | 3500 | 0.38 | 3005.75
1002 | Story20 | C11 | 700HCBC479 | Column | 300PLUS-300 | Steel I/Wide Flange | 700 | 700 | 1094.5 | 3500 | 0.38 | 3005.75
1003 | Story20 | C12 | 700HCBC479 | Column | 300PLUS-300 | Steel I/Wide Flange | 700 | 700 | 1094.5 | 3500 | 0.38 | 3005.75
1004 | Story20 | C13 | 700HCBC479 | Column | 300PLUS-300 | Steel I/Wide Flange | 700 | 700 | 1094.5 | 3500 | 0.38 | 3005.75
1005 | Story20 | C14 | 700HCBC479 | Column | 300PLUS-300 | Steel I/Wide Flange | 700 | 700 | 1094.5 | 3500 | 0.38 | 3005.75
1006 | Story20 | C17 | 700HCBC479 | Column | 300PLUS-300 | Steel I/Wide Flange | 700 | 700 | 1094.5 | 3500 | 0.38 | 3005.75
1007 | Story20 | C18 | 700HCBC479 | Column | 300PLUS-300 | Steel I/Wide Flange | 700 | 700 | 1094.5 | 3500 | 0.38 | 3005.75
1008 | Story20 | C19 | 700HCBC479 | Column | 300PLUS-300 | Steel I/Wide Flange | 700 | 700 | 1094.5 | 3500 | 0.38 | 3005.75
1009 | Story20 | C20 | 700HCBC479 | Column | 300PLUS-300 | Steel I/Wide Flange | 700 | 700 | 1094.5 | 3500 | 0.38 | 3005.75
1010 | Story20 | C23 | 700HCBC479 | Column | 300PLUS-300 | Steel I/Wide Flange | 700 | 700 | 1094.5 | 3500 | 0.38 | 3005.75
1011 | Story20 | C24 | 700HCBC479 | Column | 300PLUS-300 | Steel I/Wide Flange | 700 | 700 | 1094.5 | 3500 | 0.38 | 3005.75
1012 | Story20 | C25 | 700HCBC479 | Column | 300PLUS-300 | Steel I/Wide Flange | 700 | 700 | 1094.5 | 3500 | 0.38 | 3005.75
1013 | Story20 | C26 | 700HCBC479 | Column | 300PLUS-300 | Steel I/Wide Flange | 700 | 700 | 1094.5 | 3500 | 0.38 | 3005.75
1014 | Story20 | C27 | 700HCBC479 | Column | 300PLUS-300 | Steel I/Wide Flange | 700 | 700 | 1094.5 | 3500 | 0.38 | 3005.75
1015 | Story20 | C28 | 700HCBC479 | Column | 300PLUS-300 | Steel I/Wide Flange | 700 | 700 | 1094.5 | 3500 | 0.38 | 3005.75
1016 | Story20 | C29 | 700HCBC479 | Column | 300PLUS-300 | Steel I/Wide Flange | 700 | 700 | 1094.5 | 3500 | 0.38 | 3005.75
1017 | Story20 | C30 | 700HCBC479 | Column | 300PLUS-300 | Steel I/Wide Flange | 700 | 700 | 1094.5 | 3500 | 0.38 | 3005.75
1018 | Story20 | C31 | 700HCBC479 | Column | 300PLUS-300 | Steel I/Wide Flange | 700 | 700 | 1094.5 | 3500 | 0.38 | 3005.75
1019 | Story20 | C32 | 700HCBC479 | Column | 300PLUS-300 | Steel I/Wide Flange | 700 | 700 | 1094.5 | 3500 | 0.38 | 3005.75
1020 | Story20 | C33 | 700HCBC479 | Column | 300PLUS-300 | Steel I/Wide Flange | 700 | 700 | 1094.5 | 3500 | 0.38 | 3005.75
1021 | Story20 | C34 | 700HCBC479 | Column | 300PLUS-300 | Steel I/Wide Flange | 700 | 700 | 1094.5 | 3500 | 0.38 | 3005.75
1022 | Story20 | C35 | 700HCBC479 | Column | 300PLUS-300 | Steel I/Wide Flange | 700 | 700 | 1094.5 | 3500 | 0.38 | 3005.75
1023 | Story20 | C36 | 700HCBC479 | Column | 300PLUS-300 | Steel I/Wide Flange | 700 | 700 | 1094.5 | 3500 | 0.38 | 3005.75
1024 | Story19 | C1 | 700HCBC479 | Column | 300PLUS-300 | Steel I/Wide Flange | 700 | 700 | 1094.5 | 3500 | 0.38 | 3005.75
1025 | Story19 | C2 | 700HCBC479 | Column | 300PLUS-300 | Steel I/Wide Flange | 700 | 700 | 1094.5 | 3500 | 0.38 | 3005.75
1026 | Story19 | C3 | 700HCBC479 | Column | 300PLUS-300 | Steel I/Wide Flange | 700 | 700 | 1094.5 | 3500 | 0.38 | 3005.75
1027 | Story19 | C4 | 700HCBC479 | Column | 300PLUS-300 | Steel I/Wide Flange | 700 | 700 | 1094.5 | 3500 | 0.38 | 3005.75
1028 | Story19 | C5 | 700HCBC479 | Column | 300PLUS-300 | Steel I/Wide Flange | 700 | 700 | 1094.5 | 3500 | 0.38 | 3005.75
1029 | Story19 | C6 | 700HCBC479 | Column | 300PLUS-300 | Steel I/Wide Flange | 700 | 700 | 1094.5 | 3500 | 0.38 | 3005.75
1030 | Story19 | C7 | 700HCBC479 | Column | 300PLUS-300 | Steel I/Wide Flange | 700 | 700 | 1094.5 | 3500 | 0.38 | 3005.75
1031 | Story19 | C8 | 700HCBC479 | Column | 300PLUS-300 | Steel I/Wide Flange | 700 | 700 | 1094.5 | 3500 | 0.38 | 3005.75
1032 | Story19 | C9 | 700HCBC479 | Column | 300PLUS-300 | Steel I/Wide Flange | 700 | 700 | 1094.5 | 3500 | 0.38 | 3005.75
1033 | Story19 | C10 | 700HCBC479 | Column | 300PLUS-300 | Steel I/Wide Flange | 700 | 700 | 1094.5 | 3500 | 0.38 | 3005.75
1034 | Story19 | C11 | 700HCBC479 | Column | 300PLUS-300 | Steel I/Wide Flange | 700 | 700 | 1094.5 | 3500 | 0.38 | 3005.75
1035 | Story19 | C12 | 700HCBC479 | Column | 300PLUS-300 | Steel I/Wide Flange | 700 | 700 | 1094.5 | 3500 | 0.38 | 3005.75
1036 | Story19 | C13 | 700HCBC479 | Column | 300PLUS-300 | Steel I/Wide Flange | 700 | 700 | 1094.5 | 3500 | 0.38 | 3005.75
1037 | Story19 | C14 | 700HCBC479 | Column | 300PLUS-300 | Steel I/Wide Flange | 700 | 700 | 1094.5 | 3500 | 0.38 | 3005.75
1038 | Story19 | C17 | 700HCBC479 | Column | 300PLUS-300 | Steel I/Wide Flange | 700 | 700 | 1094.5 | 3500 | 0.38 | 3005.75
1039 | Story19 | C18 | 700HCBC479 | Column | 300PLUS-300 | Steel I/Wide Flange | 700 | 700 | 1094.5 | 3500 | 0.38 | 3005.75
1040 | Story19 | C19 | 700HCBC479 | Column | 300PLUS-300 | Steel I/Wide Flange | 700 | 700 | 1094.5 | 3500 | 0.38 | 3005.75
1041 | Story19 | C20 | 700HCBC479 | Column | 300PLUS-300 | Steel I/Wide Flange | 700 | 700 | 1094.5 | 3500 | 0.38 | 3005.75
1042 | Story19 | C23 | 700HCBC479 | Column | 300PLUS-300 | Steel I/Wide Flange | 700 | 700 | 1094.5 | 3500 | 0.38 | 3005.75
1043 | Story19 | C24 | 700HCBC479 | Column | 300PLUS-300 | Steel I/Wide Flange | 700 | 700 | 1094.5 | 3500 | 0.38 | 3005.75
1044 | Story19 | C25 | 700HCBC479 | Column | 300PLUS-300 | Steel I/Wide Flange | 700 | 700 | 1094.5 | 3500 | 0.38 | 3005.75
1045 | Story19 | C26 | 700HCBC479 | Column | 300PLUS-300 | Steel I/Wide Flange | 700 | 700 | 1094.5 | 3500 | 0.38 | 3005.75
1046 | Story19 | C27 | 700HCBC479 | Column | 300PLUS-300 | Steel I/Wide Flange | 700 | 700 | 1094.5 | 3500 | 0.38 | 3005.75
1047 | Story19 | C28 | 700HCBC479 | Column | 300PLUS-300 | Steel I/Wide Flange | 700 | 700 | 1094.5 | 3500 | 0.38 | 3005.75
1048 | Story19 | C29 | 700HCBC479 | Column | 300PLUS-300 | Steel I/Wide Flange | 700 | 700 | 1094.5 | 3500 | 0.38 | 3005.75
1049 | Story19 | C30 | 700HCBC479 | Column | 300PLUS-300 | Steel I/Wide Flange | 700 | 700 | 1094.5 | 3500 | 0.38 | 3005.75
1050 | Story19 | C31 | 700HCBC479 | Column | 300PLUS-300 | Steel I/Wide Flange | 700 | 700 | 1094.5 | 3500 | 0.38 | 3005.75
1051 | Story19 | C32 | 700HCBC479 | Column | 300PLUS-300 | Steel I/Wide Flange | 700 | 700 | 1094.5 | 3500 | 0.38 | 3005.75
1052 | Story19 | C33 | 700HCBC479 | Column | 300PLUS-300 | Steel I/Wide Flange | 700 | 700 | 1094.5 | 3500 | 0.38 | 3005.75
1053 | Story19 | C34 | 700HCBC479 | Column | 300PLUS-300 | Steel I/Wide Flange | 700 | 700 | 1094.5 | 3500 | 0.38 | 3005.75
1054 | Story19 | C35 | 700HCBC479 | Column | 300PLUS-300 | Steel I/Wide Flange | 700 | 700 | 1094.5 | 3500 | 0.38 | 3005.75
1055 | Story19 | C36 | 700HCBC479 | Column | 300PLUS-300 | Steel I/Wide Flange | 700 | 700 | 1094.5 | 3500 | 0.38 | 3005.75
1056 | Story18 | C1 | 700HCBC479 | Column | 300PLUS-300 | Steel I/Wide Flange | 700 | 700 | 1094.5 | 3500 | 0.38 | 3005.75
1057 | Story18 | C2 | 700HCBC479 | Column | 300PLUS-300 | Steel I/Wide Flange | 700 | 700 | 1094.5 | 3500 | 0.38 | 3005.75
1058 | Story18 | C3 | 700HCBC479 | Column | 300PLUS-300 | Steel I/Wide Flange | 700 | 700 | 1094.5 | 3500 | 0.38 | 3005.75
1059 | Story18 | C4 | 700HCBC479 | Column | 300PLUS-300 | Steel I/Wide Flange | 700 | 700 | 1094.5 | 3500 | 0.38 | 3005.75
1060 | Story18 | C5 | 700HCBC479 | Column | 300PLUS-300 | Steel I/Wide Flange | 700 | 700 | 1094.5 | 3500 | 0.38 | 3005.75
1061 | Story18 | C6 | 700HCBC479 | Column | 300PLUS-300 | Steel I/Wide Flange | 700 | 700 | 1094.5 | 3500 | 0.38 | 3005.75
1062 | Story18 | C7 | 700HCBC479 | Column | 300PLUS-300 | Steel I/Wide Flange | 700 | 700 | 1094.5 | 3500 | 0.38 | 3005.75
1063 | Story18 | C8 | 700HCBC479 | Column | 300PLUS-300 | Steel I/Wide Flange | 700 | 700 | 1094.5 | 3500 | 0.38 | 3005.75
1064 | Story18 | C9 | 700HCBC479 | Column | 300PLUS-300 | Steel I/Wide Flange | 700 | 700 | 1094.5 | 3500 | 0.38 | 3005.75
1065 | Story18 | C10 | 700HCBC479 | Column | 300PLUS-300 | Steel I/Wide Flange | 700 | 700 | 1094.5 | 3500 | 0.38 | 3005.75
1066 | Story18 | C11 | 700HCBC479 | Column | 300PLUS-300 | Steel I/Wide Flange | 700 | 700 | 1094.5 | 3500 | 0.38 | 3005.75
1067 | Story18 | C12 | 700HCBC479 | Column | 300PLUS-300 | Steel I/Wide Flange | 700 | 700 | 1094.5 | 3500 | 0.38 | 3005.75
1068 | Story18 | C13 | 700HCBC479 | Column | 300PLUS-300 | Steel I/Wide Flange | 700 | 700 | 1094.5 | 3500 | 0.38 | 3005.75
1069 | Story18 | C14 | 700HCBC479 | Column | 300PLUS-300 | Steel I/Wide Flange | 700 | 700 | 1094.5 | 3500 | 0.38 | 3005.75
1070 | Story18 | C17 | 700HCBC479 | Column | 300PLUS-300 | Steel I/Wide Flange | 700 | 700 | 1094.5 | 3500 | 0.38 | 3005.75
1071 | Story18 | C18 | 700HCBC479 | Column | 300PLUS-300 | Steel I/Wide Flange | 700 | 700 | 1094.5 | 3500 | 0.38 | 3005.75
1072 | Story18 | C19 | 700HCBC479 | Column | 300PLUS-300 | Steel I/Wide Flange | 700 | 700 | 1094.5 | 3500 | 0.38 | 3005.75
1073 | Story18 | C20 | 700HCBC479 | Column | 300PLUS-300 | Steel I/Wide Flange | 700 | 700 | 1094.5 | 3500 | 0.38 | 3005.75
1074 | Story18 | C23 | 700HCBC479 | Column | 300PLUS-300 | Steel I/Wide Flange | 700 | 700 | 1094.5 | 3500 | 0.38 | 3005.75
1075 | Story18 | C24 | 700HCBC479 | Column | 300PLUS-300 | Steel I/Wide Flange | 700 | 700 | 1094.5 | 3500 | 0.38 | 3005.75
1076 | Story18 | C25 | 700HCBC479 | Column | 300PLUS-300 | Steel I/Wide Flange | 700 | 700 | 1094.5 | 3500 | 0.38 | 3005.75
1077 | Story18 | C26 | 700HCBC479 | Column | 300PLUS-300 | Steel I/Wide Flange | 700 | 700 | 1094.5 | 3500 | 0.38 | 3005.75
1078 | Story18 | C27 | 700HCBC479 | Column | 300PLUS-300 | Steel I/Wide Flange | 700 | 700 | 1094.5 | 3500 | 0.38 | 3005.75
1079 | Story18 | C28 | 700HCBC479 | Column | 300PLUS-300 | Steel I/Wide Flange | 700 | 700 | 1094.5 | 3500 | 0.38 | 3005.75
1080 | Story18 | C29 | 700HCBC479 | Column | 300PLUS-300 | Steel I/Wide Flange | 700 | 700 | 1094.5 | 3500 | 0.38 | 3005.75
1081 | Story18 | C30 | 700HCBC479 | Column | 300PLUS-300 | Steel I/Wide Flange | 700 | 700 | 1094.5 | 3500 | 0.38 | 3005.75
1082 | Story18 | C31 | 700HCBC479 | Column | 300PLUS-300 | Steel I/Wide Flange | 700 | 700 | 1094.5 | 3500 | 0.38 | 3005.75
1083 | Story18 | C32 | 700HCBC479 | Column | 300PLUS-300 | Steel I/Wide Flange | 700 | 700 | 1094.5 | 3500 | 0.38 | 3005.75
1084 | Story18 | C33 | 700HCBC479 | Column | 300PLUS-300 | Steel I/Wide Flange | 700 | 700 | 1094.5 | 3500 | 0.38 | 3005.75
1085 | Story18 | C34 | 700HCBC479 | Column | 300PLUS-300 | Steel I/Wide Flange | 700 | 700 | 1094.5 | 3500 | 0.38 | 3005.75
1086 | Story18 | C35 | 700HCBC479 | Column | 300PLUS-300 | Steel I/Wide Flange | 700 | 700 | 1094.5 | 3500 | 0.38 | 3005.75
1087 | Story18 | C36 | 700HCBC479 | Column | 300PLUS-300 | Steel I/Wide Flange | 700 | 700 | 1094.5 | 3500 | 0.38 | 3005.75
1088 | Story17 | C1 | 700HCBC479 | Column | 300PLUS-300 | Steel I/Wide Flange | 700 | 700 | 1094.5 | 3500 | 0.38 | 3005.75
1089 | Story17 | C2 | 700HCBC479 | Column | 300PLUS-300 | Steel I/Wide Flange | 700 | 700 | 1094.5 | 3500 | 0.38 | 3005.75
1090 | Story17 | C3 | 700HCBC479 | Column | 300PLUS-300 | Steel I/Wide Flange | 700 | 700 | 1094.5 | 3500 | 0.38 | 3005.75
1091 | Story17 | C4 | 700HCBC479 | Column | 300PLUS-300 | Steel I/Wide Flange | 700 | 700 | 1094.5 | 3500 | 0.38 | 3005.75
1092 | Story17 | C5 | 700HCBC479 | Column | 300PLUS-300 | Steel I/Wide Flange | 700 | 700 | 1094.5 | 3500 | 0.38 | 3005.75
1093 | Story17 | C6 | 700HCBC479 | Column | 300PLUS-300 | Steel I/Wide Flange | 700 | 700 | 1094.5 | 3500 | 0.38 | 3005.75
1094 | Story17 | C7 | 700HCBC479 | Column | 300PLUS-300 | Steel I/Wide Flange | 700 | 700 | 1094.5 | 3500 | 0.38 | 3005.75
1095 | Story17 | C8 | 700HCBC479 | Column | 300PLUS-300 | Steel I/Wide Flange | 700 | 700 | 1094.5 | 3500 | 0.38 | 3005.75
1096 | Story17 | C9 | 700HCBC479 | Column | 300PLUS-300 | Steel I/Wide Flange | 700 | 700 | 1094.5 | 3500 | 0.38 | 3005.75
1097 | Story17 | C10 | 700HCBC479 | Column | 300PLUS-300 | Steel I/Wide Flange | 700 | 700 | 1094.5 | 3500 | 0.38 | 3005.75
1098 | Story17 | C11 | 700HCBC479 | Column | 300PLUS-300 | Steel I/Wide Flange | 700 | 700 | 1094.5 | 3500 | 0.38 | 3005.75
1099 | Story17 | C12 | 700HCBC479 | Column | 300PLUS-300 | Steel I/Wide Flange | 700 | 700 | 1094.5 | 3500 | 0.38 | 3005.75
1100 | Story17 | C13 | 700HCBC479 | Column | 300PLUS-300 | Steel I/Wide Flange | 700 | 700 | 1094.5 | 3500 | 0.38 | 3005.75
1101 | Story17 | C14 | 700HCBC479 | Column | 300PLUS-300 | Steel I/Wide Flange | 700 | 700 | 1094.5 | 3500 | 0.38 | 3005.75
1102 | Story17 | C17 | 700HCBC479 | Column | 300PLUS-300 | Steel I/Wide Flange | 700 | 700 | 1094.5 | 3500 | 0.38 | 3005.75
1103 | Story17 | C18 | 700HCBC479 | Column | 300PLUS-300 | Steel I/Wide Flange | 700 | 700 | 1094.5 | 3500 | 0.38 | 3005.75
1104 | Story17 | C19 | 700HCBC479 | Column | 300PLUS-300 | Steel I/Wide Flange | 700 | 700 | 1094.5 | 3500 | 0.38 | 3005.75
1105 | Story17 | C20 | 700HCBC479 | Column | 300PLUS-300 | Steel I/Wide Flange | 700 | 700 | 1094.5 | 3500 | 0.38 | 3005.75
1106 | Story17 | C23 | 700HCBC479 | Column | 300PLUS-300 | Steel I/Wide Flange | 700 | 700 | 1094.5 | 3500 | 0.38 | 3005.75
1107 | Story17 | C24 | 700HCBC479 | Column | 300PLUS-300 | Steel I/Wide Flange | 700 | 700 | 1094.5 | 3500 | 0.38 | 3005.75
1108 | Story17 | C25 | 700HCBC479 | Column | 300PLUS-300 | Steel I/Wide Flange | 700 | 700 | 1094.5 | 3500 | 0.38 | 3005.75
1109 | Story17 | C26 | 700HCBC479 | Column | 300PLUS-300 | Steel I/Wide Flange | 700 | 700 | 1094.5 | 3500 | 0.38 | 3005.75
1110 | Story17 | C27 | 700HCBC479 | Column | 300PLUS-300 | Steel I/Wide Flange | 700 | 700 | 1094.5 | 3500 | 0.38 | 3005.75
1111 | Story17 | C28 | 700HCBC479 | Column | 300PLUS-300 | Steel I/Wide Flange | 700 | 700 | 1094.5 | 3500 | 0.38 | 3005.75
1112 | Story17 | C29 | 700HCBC479 | Column | 300PLUS-300 | Steel I/Wide Flange | 700 | 700 | 1094.5 | 3500 | 0.38 | 3005.75
1113 | Story17 | C30 | 700HCBC479 | Column | 300PLUS-300 | Steel I/Wide Flange | 700 | 700 | 1094.5 | 3500 | 0.38 | 3005.75
1114 | Story17 | C31 | 700HCBC479 | Column | 300PLUS-300 | Steel I/Wide Flange | 700 | 700 | 1094.5 | 3500 | 0.38 | 3005.75
1115 | Story17 | C32 | 700HCBC479 | Column | 300PLUS-300 | Steel I/Wide Flange | 700 | 700 | 1094.5 | 3500 | 0.38 | 3005.75
1116 | Story17 | C33 | 700HCBC479 | Column | 300PLUS-300 | Steel I/Wide Flange | 700 | 700 | 1094.5 | 3500 | 0.38 | 3005.75
1117 | Story17 | C34 | 700HCBC479 | Column | 300PLUS-300 | Steel I/Wide Flange | 700 | 700 | 1094.5 | 3500 | 0.38 | 3005.75
1118 | Story17 | C35 | 700HCBC479 | Column | 300PLUS-300 | Steel I/Wide Flange | 700 | 700 | 1094.5 | 3500 | 0.38 | 3005.75
1119 | Story17 | C36 | 700HCBC479 | Column | 300PLUS-300 | Steel I/Wide Flange | 700 | 700 | 1094.5 | 3500 | 0.38 | 3005.75
1120 | Story16 | C1 | 700HCBC479 | Column | 300PLUS-300 | Steel I/Wide Flange | 700 | 700 | 1094.5 | 3500 | 0.38 | 3005.75
1121 | Story16 | C2 | 700HCBC479 | Column | 300PLUS-300 | Steel I/Wide Flange | 700 | 700 | 1094.5 | 3500 | 0.38 | 3005.75
1122 | Story16 | C3 | 700HCBC479 | Column | 300PLUS-300 | Steel I/Wide Flange | 700 | 700 | 1094.5 | 3500 | 0.38 | 3005.75
1123 | Story16 | C4 | 700HCBC479 | Column | 300PLUS-300 | Steel I/Wide Flange | 700 | 700 | 1094.5 | 3500 | 0.38 | 3005.75
1124 | Story16 | C5 | 700HCBC479 | Column | 300PLUS-300 | Steel I/Wide Flange | 700 | 700 | 1094.5 | 3500 | 0.38 | 3005.75
1125 | Story16 | C6 | 700HCBC479 | Column | 300PLUS-300 | Steel I/Wide Flange | 700 | 700 | 1094.5 | 3500 | 0.38 | 3005.75
1126 | Story16 | C7 | 700HCBC479 | Column | 300PLUS-300 | Steel I/Wide Flange | 700 | 700 | 1094.5 | 3500 | 0.38 | 3005.75
1127 | Story16 | C8 | 700HCBC479 | Column | 300PLUS-300 | Steel I/Wide Flange | 700 | 700 | 1094.5 | 3500 | 0.38 | 3005.75
1128 | Story16 | C9 | 700HCBC479 | Column | 300PLUS-300 | Steel I/Wide Flange | 700 | 700 | 1094.5 | 3500 | 0.38 | 3005.75
1129 | Story16 | C10 | 700HCBC479 | Column | 300PLUS-300 | Steel I/Wide Flange | 700 | 700 | 1094.5 | 3500 | 0.38 | 3005.75
1130 | Story16 | C11 | 700HCBC479 | Column | 300PLUS-300 | Steel I/Wide Flange | 700 | 700 | 1094.5 | 3500 | 0.38 | 3005.75
1131 | Story16 | C12 | 700HCBC479 | Column | 300PLUS-300 | Steel I/Wide Flange | 700 | 700 | 1094.5 | 3500 | 0.38 | 3005.75
1132 | Story16 | C13 | 700HCBC479 | Column | 300PLUS-300 | Steel I/Wide Flange | 700 | 700 | 1094.5 | 3500 | 0.38 | 3005.75
1133 | Story16 | C14 | 700HCBC479 | Column | 300PLUS-300 | Steel I/Wide Flange | 700 | 700 | 1094.5 | 3500 | 0.38 | 3005.75
1134 | Story16 | C17 | 700HCBC479 | Column | 300PLUS-300 | Steel I/Wide Flange | 700 | 700 | 1094.5 | 3500 | 0.38 | 3005.75
1135 | Story16 | C18 | 700HCBC479 | Column | 300PLUS-300 | Steel I/Wide Flange | 700 | 700 | 1094.5 | 3500 | 0.38 | 3005.75
1136 | Story16 | C19 | 700HCBC479 | Column | 300PLUS-300 | Steel I/Wide Flange | 700 | 700 | 1094.5 | 3500 | 0.38 | 3005.75
1137 | Story16 | C20 | 700HCBC479 | Column | 300PLUS-300 | Steel I/Wide Flange | 700 | 700 | 1094.5 | 3500 | 0.38 | 3005.75
1138 | Story16 | C23 | 700HCBC479 | Column | 300PLUS-300 | Steel I/Wide Flange | 700 | 700 | 1094.5 | 3500 | 0.38 | 3005.75
1139 | Story16 | C24 | 700HCBC479 | Column | 300PLUS-300 | Steel I/Wide Flange | 700 | 700 | 1094.5 | 3500 | 0.38 | 3005.75
1140 | Story16 | C25 | 700HCBC479 | Column | 300PLUS-300 | Steel I/Wide Flange | 700 | 700 | 1094.5 | 3500 | 0.38 | 3005.75
1141 | Story16 | C26 | 700HCBC479 | Column | 300PLUS-300 | Steel I/Wide Flange | 700 | 700 | 1094.5 | 3500 | 0.38 | 3005.75
1142 | Story16 | C27 | 700HCBC479 | Column | 300PLUS-300 | Steel I/Wide Flange | 700 | 700 | 1094.5 | 3500 | 0.38 | 3005.75
1143 | Story16 | C28 | 700HCBC479 | Column | 300PLUS-300 | Steel I/Wide Flange | 700 | 700 | 1094.5 | 3500 | 0.38 | 3005.75
1144 | Story16 | C29 | 700HCBC479 | Column | 300PLUS-300 | Steel I/Wide Flange | 700 | 700 | 1094.5 | 3500 | 0.38 | 3005.75
1145 | Story16 | C30 | 700HCBC479 | Column | 300PLUS-300 | Steel I/Wide Flange | 700 | 700 | 1094.5 | 3500 | 0.38 | 3005.75
1146 | Story16 | C31 | 700HCBC479 | Column | 300PLUS-300 | Steel I/Wide Flange | 700 | 700 | 1094.5 | 3500 | 0.38 | 3005.75
1147 | Story16 | C32 | 700HCBC479 | Column | 300PLUS-300 | Steel I/Wide Flange | 700 | 700 | 1094.5 | 3500 | 0.38 | 3005.75
1148 | Story16 | C33 | 700HCBC479 | Column | 300PLUS-300 | Steel I/Wide Flange | 700 | 700 | 1094.5 | 3500 | 0.38 | 3005.75
1149 | Story16 | C34 | 700HCBC479 | Column | 300PLUS-300 | Steel I/Wide Flange | 700 | 700 | 1094.5 | 3500 | 0.38 | 3005.75
1150 | Story16 | C35 | 700HCBC479 | Column | 300PLUS-300 | Steel I/Wide Flange | 700 | 700 | 1094.5 | 3500 | 0.38 | 3005.75
1151 | Story16 | C36 | 700HCBC479 | Column | 300PLUS-300 | Steel I/Wide Flange | 700 | 700 | 1094.5 | 3500 | 0.38 | 3005.75
1152 | Story15 | C1 | 700HCBC479 | Column | 300PLUS-300 | Steel I/Wide Flange | 700 | 700 | 1094.5 | 3500 | 0.38 | 3005.75
1153 | Story15 | C2 | 700HCBC479 | Column | 300PLUS-300 | Steel I/Wide Flange | 700 | 700 | 1094.5 | 3500 | 0.38 | 3005.75
1154 | Story15 | C3 | 700HCBC479 | Column | 300PLUS-300 | Steel I/Wide Flange | 700 | 700 | 1094.5 | 3500 | 0.38 | 3005.75
1155 | Story15 | C4 | 700HCBC479 | Column | 300PLUS-300 | Steel I/Wide Flange | 700 | 700 | 1094.5 | 3500 | 0.38 | 3005.75
1156 | Story15 | C5 | 700HCBC479 | Column | 300PLUS-300 | Steel I/Wide Flange | 700 | 700 | 1094.5 | 3500 | 0.38 | 3005.75
1157 | Story15 | C6 | 700HCBC479 | Column | 300PLUS-300 | Steel I/Wide Flange | 700 | 700 | 1094.5 | 3500 | 0.38 | 3005.75
1158 | Story15 | C7 | 700HCBC479 | Column | 300PLUS-300 | Steel I/Wide Flange | 700 | 700 | 1094.5 | 3500 | 0.38 | 3005.75
1159 | Story15 | C8 | 700HCBC479 | Column | 300PLUS-300 | Steel I/Wide Flange | 700 | 700 | 1094.5 | 3500 | 0.38 | 3005.75
1160 | Story15 | C9 | 700HCBC479 | Column | 300PLUS-300 | Steel I/Wide Flange | 700 | 700 | 1094.5 | 3500 | 0.38 | 3005.75
1161 | Story15 | C10 | 700HCBC479 | Column | 300PLUS-300 | Steel I/Wide Flange | 700 | 700 | 1094.5 | 3500 | 0.38 | 3005.75
1162 | Story15 | C11 | 700HCBC479 | Column | 300PLUS-300 | Steel I/Wide Flange | 700 | 700 | 1094.5 | 3500 | 0.38 | 3005.75
1163 | Story15 | C12 | 700HCBC479 | Column | 300PLUS-300 | Steel I/Wide Flange | 700 | 700 | 1094.5 | 3500 | 0.38 | 3005.75
1164 | Story15 | C13 | 700HCBC479 | Column | 300PLUS-300 | Steel I/Wide Flange | 700 | 700 | 1094.5 | 3500 | 0.38 | 3005.75
1165 | Story15 | C14 | 700HCBC479 | Column | 300PLUS-300 | Steel I/Wide Flange | 700 | 700 | 1094.5 | 3500 | 0.38 | 3005.75
1166 | Story15 | C17 | 700HCBC479 | Column | 300PLUS-300 | Steel I/Wide Flange | 700 | 700 | 1094.5 | 3500 | 0.38 | 3005.75
1167 | Story15 | C18 | 700HCBC479 | Column | 300PLUS-300 | Steel I/Wide Flange | 700 | 700 | 1094.5 | 3500 | 0.38 | 3005.75
1168 | Story15 | C19 | 700HCBC479 | Column | 300PLUS-300 | Steel I/Wide Flange | 700 | 700 | 1094.5 | 3500 | 0.38 | 3005.75
1169 | Story15 | C20 | 700HCBC479 | Column | 300PLUS-300 | Steel I/Wide Flange | 700 | 700 | 1094.5 | 3500 | 0.38 | 3005.75
1170 | Story15 | C23 | 700HCBC479 | Column | 300PLUS-300 | Steel I/Wide Flange | 700 | 700 | 1094.5 | 3500 | 0.38 | 3005.75
1171 | Story15 | C24 | 700HCBC479 | Column | 300PLUS-300 | Steel I/Wide Flange | 700 | 700 | 1094.5 | 3500 | 0.38 | 3005.75
1172 | Story15 | C25 | 700HCBC479 | Column | 300PLUS-300 | Steel I/Wide Flange | 700 | 700 | 1094.5 | 3500 | 0.38 | 3005.75
1173 | Story15 | C26 | 700HCBC479 | Column | 300PLUS-300 | Steel I/Wide Flange | 700 | 700 | 1094.5 | 3500 | 0.38 | 3005.75
1174 | Story15 | C27 | 700HCBC479 | Column | 300PLUS-300 | Steel I/Wide Flange | 700 | 700 | 1094.5 | 3500 | 0.38 | 3005.75
1175 | Story15 | C28 | 700HCBC479 | Column | 300PLUS-300 | Steel I/Wide Flange | 700 | 700 | 1094.5 | 3500 | 0.38 | 3005.75
1176 | Story15 | C29 | 700HCBC479 | Column | 300PLUS-300 | Steel I/Wide Flange | 700 | 700 | 1094.5 | 3500 | 0.38 | 3005.75
1177 | Story15 | C30 | 700HCBC479 | Column | 300PLUS-300 | Steel I/Wide Flange | 700 | 700 | 1094.5 | 3500 | 0.38 | 3005.75
1178 | Story15 | C31 | 700HCBC479 | Column | 300PLUS-300 | Steel I/Wide Flange | 700 | 700 | 1094.5 | 3500 | 0.38 | 3005.75
1179 | Story15 | C32 | 700HCBC479 | Column | 300PLUS-300 | Steel I/Wide Flange | 700 | 700 | 1094.5 | 3500 | 0.38 | 3005.75
1180 | Story15 | C33 | 700HCBC479 | Column | 300PLUS-300 | Steel I/Wide Flange | 700 | 700 | 1094.5 | 3500 | 0.38 | 3005.75
1181 | Story15 | C34 | 700HCBC479 | Column | 300PLUS-300 | Steel I/Wide Flange | 700 | 700 | 1094.5 | 3500 | 0.38 | 3005.75
1182 | Story15 | C35 | 700HCBC479 | Column | 300PLUS-300 | Steel I/Wide Flange | 700 | 700 | 1094.5 | 3500 | 0.38 | 3005.75
1183 | Story15 | C36 | 700HCBC479 | Column | 300PLUS-300 | Steel I/Wide Flange | 700 | 700 | 1094.5 | 3500 | 0.38 | 3005.75
1184 | Story14 | C1 | 800HCBC510 | Column | 300PLUS-300 | Steel I/Wide Flange | 800 | 800 | 1368 | 3500 | 0.48 | 3756.84
1185 | Story14 | C2 | 800HCBC510 | Column | 300PLUS-300 | Steel I/Wide Flange | 800 | 800 | 1368 | 3500 | 0.48 | 3756.84
1186 | Story14 | C3 | 800HCBC510 | Column | 300PLUS-300 | Steel I/Wide Flange | 800 | 800 | 1368 | 3500 | 0.48 | 3756.84
1187 | Story14 | C4 | 800HCBC510 | Column | 300PLUS-300 | Steel I/Wide Flange | 800 | 800 | 1368 | 3500 | 0.48 | 3756.84
1188 | Story14 | C5 | 800HCBC510 | Column | 300PLUS-300 | Steel I/Wide Flange | 800 | 800 | 1368 | 3500 | 0.48 | 3756.84
1189 | Story14 | C6 | 800HCBC510 | Column | 300PLUS-300 | Steel I/Wide Flange | 800 | 800 | 1368 | 3500 | 0.48 | 3756.84
1190 | Story14 | C7 | 800HCBC510 | Column | 300PLUS-300 | Steel I/Wide Flange | 800 | 800 | 1368 | 3500 | 0.48 | 3756.84
1191 | Story14 | C8 | 800HCBC510 | Column | 300PLUS-300 | Steel I/Wide Flange | 800 | 800 | 1368 | 3500 | 0.48 | 3756.84
1192 | Story14 | C9 | 800HCBC510 | Column | 300PLUS-300 | Steel I/Wide Flange | 800 | 800 | 1368 | 3500 | 0.48 | 3756.84
1193 | Story14 | C10 | 800HCBC510 | Column | 300PLUS-300 | Steel I/Wide Flange | 800 | 800 | 1368 | 3500 | 0.48 | 3756.84
1194 | Story14 | C11 | 800HCBC510 | Column | 300PLUS-300 | Steel I/Wide Flange | 800 | 800 | 1368 | 3500 | 0.48 | 3756.84
1195 | Story14 | C12 | 800HCBC510 | Column | 300PLUS-300 | Steel I/Wide Flange | 800 | 800 | 1368 | 3500 | 0.48 | 3756.84
1196 | Story14 | C13 | 800HCBC510 | Column | 300PLUS-300 | Steel I/Wide Flange | 800 | 800 | 1368 | 3500 | 0.48 | 3756.84
1197 | Story14 | C14 | 800HCBC510 | Column | 300PLUS-300 | Steel I/Wide Flange | 800 | 800 | 1368 | 3500 | 0.48 | 3756.84
1198 | Story14 | C17 | 800HCBC510 | Column | 300PLUS-300 | Steel I/Wide Flange | 800 | 800 | 1368 | 3500 | 0.48 | 3756.84
1199 | Story14 | C18 | 800HCBC510 | Column | 300PLUS-300 | Steel I/Wide Flange | 800 | 800 | 1368 | 3500 | 0.48 | 3756.84
1200 | Story14 | C19 | 800HCBC510 | Column | 300PLUS-300 | Steel I/Wide Flange | 800 | 800 | 1368 | 3500 | 0.48 | 3756.84
1201 | Story14 | C20 | 800HCBC510 | Column | 300PLUS-300 | Steel I/Wide Flange | 800 | 800 | 1368 | 3500 | 0.48 | 3756.84
1202 | Story14 | C23 | 800HCBC510 | Column | 300PLUS-300 | Steel I/Wide Flange | 800 | 800 | 1368 | 3500 | 0.48 | 3756.84
1203 | Story14 | C24 | 800HCBC510 | Column | 300PLUS-300 | Steel I/Wide Flange | 800 | 800 | 1368 | 3500 | 0.48 | 3756.84
1204 | Story14 | C25 | 800HCBC510 | Column | 300PLUS-300 | Steel I/Wide Flange | 800 | 800 | 1368 | 3500 | 0.48 | 3756.84
1205 | Story14 | C26 | 800HCBC510 | Column | 300PLUS-300 | Steel I/Wide Flange | 800 | 800 | 1368 | 3500 | 0.48 | 3756.84
1206 | Story14 | C27 | 800HCBC510 | Column | 300PLUS-300 | Steel I/Wide Flange | 800 | 800 | 1368 | 3500 | 0.48 | 3756.84
1207 | Story14 | C28 | 800HCBC510 | Column | 300PLUS-300 | Steel I/Wide Flange | 800 | 800 | 1368 | 3500 | 0.48 | 3756.84
1208 | Story14 | C29 | 800HCBC510 | Column | 300PLUS-300 | Steel I/Wide Flange | 800 | 800 | 1368 | 3500 | 0.48 | 3756.84
1209 | Story14 | C30 | 800HCBC510 | Column | 300PLUS-300 | Steel I/Wide Flange | 800 | 800 | 1368 | 3500 | 0.48 | 3756.84
1210 | Story14 | C31 | 800HCBC510 | Column | 300PLUS-300 | Steel I/Wide Flange | 800 | 800 | 1368 | 3500 | 0.48 | 3756.84
1211 | Story14 | C32 | 800HCBC510 | Column | 300PLUS-300 | Steel I/Wide Flange | 800 | 800 | 1368 | 3500 | 0.48 | 3756.84
1212 | Story14 | C33 | 800HCBC510 | Column | 300PLUS-300 | Steel I/Wide Flange | 800 | 800 | 1368 | 3500 | 0.48 | 3756.84
1213 | Story14 | C34 | 800HCBC510 | Column | 300PLUS-300 | Steel I/Wide Flange | 800 | 800 | 1368 | 3500 | 0.48 | 3756.84
1214 | Story14 | C35 | 800HCBC510 | Column | 300PLUS-300 | Steel I/Wide Flange | 800 | 800 | 1368 | 3500 | 0.48 | 3756.84
1215 | Story14 | C36 | 800HCBC510 | Column | 300PLUS-300 | Steel I/Wide Flange | 800 | 800 | 1368 | 3500 | 0.48 | 3756.84
1216 | Story13 | C1 | 800HCBC510 | Column | 300PLUS-300 | Steel I/Wide Flange | 800 | 800 | 1368 | 3500 | 0.48 | 3756.84
1217 | Story13 | C2 | 800HCBC510 | Column | 300PLUS-300 | Steel I/Wide Flange | 800 | 800 | 1368 | 3500 | 0.48 | 3756.84
1218 | Story13 | C3 | 800HCBC510 | Column | 300PLUS-300 | Steel I/Wide Flange | 800 | 800 | 1368 | 3500 | 0.48 | 3756.84
1219 | Story13 | C4 | 800HCBC510 | Column | 300PLUS-300 | Steel I/Wide Flange | 800 | 800 | 1368 | 3500 | 0.48 | 3756.84
1220 | Story13 | C5 | 800HCBC510 | Column | 300PLUS-300 | Steel I/Wide Flange | 800 | 800 | 1368 | 3500 | 0.48 | 3756.84
1221 | Story13 | C6 | 800HCBC510 | Column | 300PLUS-300 | Steel I/Wide Flange | 800 | 800 | 1368 | 3500 | 0.48 | 3756.84
1222 | Story13 | C7 | 800HCBC510 | Column | 300PLUS-300 | Steel I/Wide Flange | 800 | 800 | 1368 | 3500 | 0.48 | 3756.84
1223 | Story13 | C8 | 800HCBC510 | Column | 300PLUS-300 | Steel I/Wide Flange | 800 | 800 | 1368 | 3500 | 0.48 | 3756.84
1224 | Story13 | C9 | 800HCBC510 | Column | 300PLUS-300 | Steel I/Wide Flange | 800 | 800 | 1368 | 3500 | 0.48 | 3756.84
1225 | Story13 | C10 | 800HCBC510 | Column | 300PLUS-300 | Steel I/Wide Flange | 800 | 800 | 1368 | 3500 | 0.48 | 3756.84
1226 | Story13 | C11 | 800HCBC510 | Column | 300PLUS-300 | Steel I/Wide Flange | 800 | 800 | 1368 | 3500 | 0.48 | 3756.84
1227 | Story13 | C12 | 800HCBC510 | Column | 300PLUS-300 | Steel I/Wide Flange | 800 | 800 | 1368 | 3500 | 0.48 | 3756.84
1228 | Story13 | C13 | 800HCBC510 | Column | 300PLUS-300 | Steel I/Wide Flange | 800 | 800 | 1368 | 3500 | 0.48 | 3756.84
1229 | Story13 | C14 | 800HCBC510 | Column | 300PLUS-300 | Steel I/Wide Flange | 800 | 800 | 1368 | 3500 | 0.48 | 3756.84
1230 | Story13 | C17 | 800HCBC510 | Column | 300PLUS-300 | Steel I/Wide Flange | 800 | 800 | 1368 | 3500 | 0.48 | 3756.84
1231 | Story13 | C18 | 800HCBC510 | Column | 300PLUS-300 | Steel I/Wide Flange | 800 | 800 | 1368 | 3500 | 0.48 | 3756.84
1232 | Story13 | C19 | 800HCBC510 | Column | 300PLUS-300 | Steel I/Wide Flange | 800 | 800 | 1368 | 3500 | 0.48 | 3756.84
1233 | Story13 | C20 | 800HCBC510 | Column | 300PLUS-300 | Steel I/Wide Flange | 800 | 800 | 1368 | 3500 | 0.48 | 3756.84
1234 | Story13 | C23 | 800HCBC510 | Column | 300PLUS-300 | Steel I/Wide Flange | 800 | 800 | 1368 | 3500 | 0.48 | 3756.84
1235 | Story13 | C24 | 800HCBC510 | Column | 300PLUS-300 | Steel I/Wide Flange | 800 | 800 | 1368 | 3500 | 0.48 | 3756.84
1236 | Story13 | C25 | 800HCBC510 | Column | 300PLUS-300 | Steel I/Wide Flange | 800 | 800 | 1368 | 3500 | 0.48 | 3756.84
1237 | Story13 | C26 | 800HCBC510 | Column | 300PLUS-300 | Steel I/Wide Flange | 800 | 800 | 1368 | 3500 | 0.48 | 3756.84
1238 | Story13 | C27 | 800HCBC510 | Column | 300PLUS-300 | Steel I/Wide Flange | 800 | 800 | 1368 | 3500 | 0.48 | 3756.84
1239 | Story13 | C28 | 800HCBC510 | Column | 300PLUS-300 | Steel I/Wide Flange | 800 | 800 | 1368 | 3500 | 0.48 | 3756.84
1240 | Story13 | C29 | 800HCBC510 | Column | 300PLUS-300 | Steel I/Wide Flange | 800 | 800 | 1368 | 3500 | 0.48 | 3756.84
1241 | Story13 | C30 | 800HCBC510 | Column | 300PLUS-300 | Steel I/Wide Flange | 800 | 800 | 1368 | 3500 | 0.48 | 3756.84
1242 | Story13 | C31 | 800HCBC510 | Column | 300PLUS-300 | Steel I/Wide Flange | 800 | 800 | 1368 | 3500 | 0.48 | 3756.84
1243 | Story13 | C32 | 800HCBC510 | Column | 300PLUS-300 | Steel I/Wide Flange | 800 | 800 | 1368 | 3500 | 0.48 | 3756.84
1244 | Story13 | C33 | 800HCBC510 | Column | 300PLUS-300 | Steel I/Wide Flange | 800 | 800 | 1368 | 3500 | 0.48 | 3756.84
1245 | Story13 | C34 | 800HCBC510 | Column | 300PLUS-300 | Steel I/Wide Flange | 800 | 800 | 1368 | 3500 | 0.48 | 3756.84
1246 | Story13 | C35 | 800HCBC510 | Column | 300PLUS-300 | Steel I/Wide Flange | 800 | 800 | 1368 | 3500 | 0.48 | 3756.84
1247 | Story13 | C36 | 800HCBC510 | Column | 300PLUS-300 | Steel I/Wide Flange | 800 | 800 | 1368 | 3500 | 0.48 | 3756.84
1248 | Story12 | C1 | 1000HCBC667 | Column | 300PLUS-300 | Steel I/Wide Flange | 1000 | 1000 | 2002 | 3500 | 0.7 | 5497.95
1249 | Story12 | C2 | 1000HCBC667 | Column | 300PLUS-300 | Steel I/Wide Flange | 1000 | 1000 | 2002 | 3500 | 0.7 | 5497.95
1250 | Story12 | C3 | 1000HCBC667 | Column | 300PLUS-300 | Steel I/Wide Flange | 1000 | 1000 | 2002 | 3500 | 0.7 | 5497.95
1251 | Story12 | C4 | 1000HCBC667 | Column | 300PLUS-300 | Steel I/Wide Flange | 1000 | 1000 | 2002 | 3500 | 0.7 | 5497.95
1252 | Story12 | C5 | 1000HCBC667 | Column | 300PLUS-300 | Steel I/Wide Flange | 1000 | 1000 | 2002 | 3500 | 0.7 | 5497.95
1253 | Story12 | C6 | 1000HCBC667 | Column | 300PLUS-300 | Steel I/Wide Flange | 1000 | 1000 | 2002 | 3500 | 0.7 | 5497.95
1254 | Story12 | C7 | 1000HCBC667 | Column | 300PLUS-300 | Steel I/Wide Flange | 1000 | 1000 | 2002 | 3500 | 0.7 | 5497.95
1255 | Story12 | C8 | 1000HCBC667 | Column | 300PLUS-300 | Steel I/Wide Flange | 1000 | 1000 | 2002 | 3500 | 0.7 | 5497.95
1256 | Story12 | C9 | 1000HCBC667 | Column | 300PLUS-300 | Steel I/Wide Flange | 1000 | 1000 | 2002 | 3500 | 0.7 | 5497.95
1257 | Story12 | C10 | 1000HCBC667 | Column | 300PLUS-300 | Steel I/Wide Flange | 1000 | 1000 | 2002 | 3500 | 0.7 | 5497.95
1258 | Story12 | C11 | 1000HCBC667 | Column | 300PLUS-300 | Steel I/Wide Flange | 1000 | 1000 | 2002 | 3500 | 0.7 | 5497.95
1259 | Story12 | C12 | 1000HCBC667 | Column | 300PLUS-300 | Steel I/Wide Flange | 1000 | 1000 | 2002 | 3500 | 0.7 | 5497.95
1260 | Story12 | C13 | 1000HCBC667 | Column | 300PLUS-300 | Steel I/Wide Flange | 1000 | 1000 | 2002 | 3500 | 0.7 | 5497.95
1261 | Story12 | C14 | 1000HCBC667 | Column | 300PLUS-300 | Steel I/Wide Flange | 1000 | 1000 | 2002 | 3500 | 0.7 | 5497.95
1262 | Story12 | C17 | 1000HCBC667 | Column | 300PLUS-300 | Steel I/Wide Flange | 1000 | 1000 | 2002 | 3500 | 0.7 | 5497.95
1263 | Story12 | C18 | 1000HCBC667 | Column | 300PLUS-300 | Steel I/Wide Flange | 1000 | 1000 | 2002 | 3500 | 0.7 | 5497.95
1264 | Story12 | C19 | 1000HCBC667 | Column | 300PLUS-300 | Steel I/Wide Flange | 1000 | 1000 | 2002 | 3500 | 0.7 | 5497.95
1265 | Story12 | C20 | 1000HCBC667 | Column | 300PLUS-300 | Steel I/Wide Flange | 1000 | 1000 | 2002 | 3500 | 0.7 | 5497.95
1266 | Story12 | C23 | 1000HCBC667 | Column | 300PLUS-300 | Steel I/Wide Flange | 1000 | 1000 | 2002 | 3500 | 0.7 | 5497.95
1267 | Story12 | C24 | 1000HCBC667 | Column | 300PLUS-300 | Steel I/Wide Flange | 1000 | 1000 | 2002 | 3500 | 0.7 | 5497.95
1268 | Story12 | C25 | 1000HCBC667 | Column | 300PLUS-300 | Steel I/Wide Flange | 1000 | 1000 | 2002 | 3500 | 0.7 | 5497.95
1269 | Story12 | C26 | 1000HCBC667 | Column | 300PLUS-300 | Steel I/Wide Flange | 1000 | 1000 | 2002 | 3500 | 0.7 | 5497.95
1270 | Story12 | C27 | 1000HCBC667 | Column | 300PLUS-300 | Steel I/Wide Flange | 1000 | 1000 | 2002 | 3500 | 0.7 | 5497.95
1271 | Story12 | C28 | 1000HCBC667 | Column | 300PLUS-300 | Steel I/Wide Flange | 1000 | 1000 | 2002 | 3500 | 0.7 | 5497.95
1272 | Story12 | C29 | 1000HCBC667 | Column | 300PLUS-300 | Steel I/Wide Flange | 1000 | 1000 | 2002 | 3500 | 0.7 | 5497.95
1273 | Story12 | C30 | 1000HCBC667 | Column | 300PLUS-300 | Steel I/Wide Flange | 1000 | 1000 | 2002 | 3500 | 0.7 | 5497.95
1274 | Story12 | C31 | 1000HCBC667 | Column | 300PLUS-300 | Steel I/Wide Flange | 1000 | 1000 | 2002 | 3500 | 0.7 | 5497.95
1275 | Story12 | C32 | 1000HCBC667 | Column | 300PLUS-300 | Steel I/Wide Flange | 1000 | 1000 | 2002 | 3500 | 0.7 | 5497.95
1276 | Story12 | C33 | 1000HCBC667 | Column | 300PLUS-300 | Steel I/Wide Flange | 1000 | 1000 | 2002 | 3500 | 0.7 | 5497.95
1277 | Story12 | C34 | 1000HCBC667 | Column | 300PLUS-300 | Steel I/Wide Flange | 1000 | 1000 | 2002 | 3500 | 0.7 | 5497.95
1278 | Story12 | C35 | 1000HCBC667 | Column | 300PLUS-300 | Steel I/Wide Flange | 1000 | 1000 | 2002 | 3500 | 0.7 | 5497.95
1279 | Story12 | C36 | 1000HCBC667 | Column | 300PLUS-300 | Steel I/Wide Flange | 1000 | 1000 | 2002 | 3500 | 0.7 | 5497.95
1280 | Story11 | C1 | 1000HCBC667 | Column | 300PLUS-300 | Steel I/Wide Flange | 1000 | 1000 | 2002 | 3500 | 0.7 | 5497.95
1281 | Story11 | C2 | 1000HCBC667 | Column | 300PLUS-300 | Steel I/Wide Flange | 1000 | 1000 | 2002 | 3500 | 0.7 | 5497.95
1282 | Story11 | C3 | 1000HCBC667 | Column | 300PLUS-300 | Steel I/Wide Flange | 1000 | 1000 | 2002 | 3500 | 0.7 | 5497.95
1283 | Story11 | C4 | 1000HCBC667 | Column | 300PLUS-300 | Steel I/Wide Flange | 1000 | 1000 | 2002 | 3500 | 0.7 | 5497.95
1284 | Story11 | C5 | 1000HCBC667 | Column | 300PLUS-300 | Steel I/Wide Flange | 1000 | 1000 | 2002 | 3500 | 0.7 | 5497.95
1285 | Story11 | C6 | 1000HCBC667 | Column | 300PLUS-300 | Steel I/Wide Flange | 1000 | 1000 | 2002 | 3500 | 0.7 | 5497.95
1286 | Story11 | C7 | 1000HCBC667 | Column | 300PLUS-300 | Steel I/Wide Flange | 1000 | 1000 | 2002 | 3500 | 0.7 | 5497.95
1287 | Story11 | C8 | 1000HCBC667 | Column | 300PLUS-300 | Steel I/Wide Flange | 1000 | 1000 | 2002 | 3500 | 0.7 | 5497.95
1288 | Story11 | C9 | 1000HCBC667 | Column | 300PLUS-300 | Steel I/Wide Flange | 1000 | 1000 | 2002 | 3500 | 0.7 | 5497.95
1289 | Story11 | C10 | 1000HCBC667 | Column | 300PLUS-300 | Steel I/Wide Flange | 1000 | 1000 | 2002 | 3500 | 0.7 | 5497.95
1290 | Story11 | C11 | 1000HCBC667 | Column | 300PLUS-300 | Steel I/Wide Flange | 1000 | 1000 | 2002 | 3500 | 0.7 | 5497.95
1291 | Story11 | C12 | 1000HCBC667 | Column | 300PLUS-300 | Steel I/Wide Flange | 1000 | 1000 | 2002 | 3500 | 0.7 | 5497.95
1292 | Story11 | C13 | 1000HCBC667 | Column | 300PLUS-300 | Steel I/Wide Flange | 1000 | 1000 | 2002 | 3500 | 0.7 | 5497.95
1293 | Story11 | C14 | 1000HCBC667 | Column | 300PLUS-300 | Steel I/Wide Flange | 1000 | 1000 | 2002 | 3500 | 0.7 | 5497.95
1294 | Story11 | C17 | 1000HCBC667 | Column | 300PLUS-300 | Steel I/Wide Flange | 1000 | 1000 | 2002 | 3500 | 0.7 | 5497.95
1295 | Story11 | C18 | 1000HCBC667 | Column | 300PLUS-300 | Steel I/Wide Flange | 1000 | 1000 | 2002 | 3500 | 0.7 | 5497.95
1296 | Story11 | C19 | 1000HCBC667 | Column | 300PLUS-300 | Steel I/Wide Flange | 1000 | 1000 | 2002 | 3500 | 0.7 | 5497.95
1297 | Story11 | C20 | 1000HCBC667 | Column | 300PLUS-300 | Steel I/Wide Flange | 1000 | 1000 | 2002 | 3500 | 0.7 | 5497.95
1298 | Story11 | C23 | 1000HCBC667 | Column | 300PLUS-300 | Steel I/Wide Flange | 1000 | 1000 | 2002 | 3500 | 0.7 | 5497.95
1299 | Story11 | C24 | 1000HCBC667 | Column | 300PLUS-300 | Steel I/Wide Flange | 1000 | 1000 | 2002 | 3500 | 0.7 | 5497.95
1300 | Story11 | C25 | 1000HCBC667 | Column | 300PLUS-300 | Steel I/Wide Flange | 1000 | 1000 | 2002 | 3500 | 0.7 | 5497.95
1301 | Story11 | C26 | 1000HCBC667 | Column | 300PLUS-300 | Steel I/Wide Flange | 1000 | 1000 | 2002 | 3500 | 0.7 | 5497.95
1302 | Story11 | C27 | 1000HCBC667 | Column | 300PLUS-300 | Steel I/Wide Flange | 1000 | 1000 | 2002 | 3500 | 0.7 | 5497.95
1303 | Story11 | C28 | 1000HCBC667 | Column | 300PLUS-300 | Steel I/Wide Flange | 1000 | 1000 | 2002 | 3500 | 0.7 | 5497.95
1304 | Story11 | C29 | 1000HCBC667 | Column | 300PLUS-300 | Steel I/Wide Flange | 1000 | 1000 | 2002 | 3500 | 0.7 | 5497.95
1305 | Story11 | C30 | 1000HCBC667 | Column | 300PLUS-300 | Steel I/Wide Flange | 1000 | 1000 | 2002 | 3500 | 0.7 | 5497.95
1306 | Story11 | C31 | 1000HCBC667 | Column | 300PLUS-300 | Steel I/Wide Flange | 1000 | 1000 | 2002 | 3500 | 0.7 | 5497.95
1307 | Story11 | C32 | 1000HCBC667 | Column | 300PLUS-300 | Steel I/Wide Flange | 1000 | 1000 | 2002 | 3500 | 0.7 | 5497.95
1308 | Story11 | C33 | 1000HCBC667 | Column | 300PLUS-300 | Steel I/Wide Flange | 1000 | 1000 | 2002 | 3500 | 0.7 | 5497.95
1309 | Story11 | C34 | 1000HCBC667 | Column | 300PLUS-300 | Steel I/Wide Flange | 1000 | 1000 | 2002 | 3500 | 0.7 | 5497.95
1310 | Story11 | C35 | 1000HCBC667 | Column | 300PLUS-300 | Steel I/Wide Flange | 1000 | 1000 | 2002 | 3500 | 0.7 | 5497.95
1311 | Story11 | C36 | 1000HCBC667 | Column | 300PLUS-300 | Steel I/Wide Flange | 1000 | 1000 | 2002 | 3500 | 0.7 | 5497.95
1312 | Story10 | C1 | 1000HCBC667 | Column | 300PLUS-300 | Steel I/Wide Flange | 1000 | 1000 | 2002 | 3500 | 0.7 | 5497.95
1313 | Story10 | C2 | 1000HCBC667 | Column | 300PLUS-300 | Steel I/Wide Flange | 1000 | 1000 | 2002 | 3500 | 0.7 | 5497.95
1314 | Story10 | C3 | 1000HCBC667 | Column | 300PLUS-300 | Steel I/Wide Flange | 1000 | 1000 | 2002 | 3500 | 0.7 | 5497.95
1315 | Story10 | C4 | 1000HCBC667 | Column | 300PLUS-300 | Steel I/Wide Flange | 1000 | 1000 | 2002 | 3500 | 0.7 | 5497.95
1316 | Story10 | C5 | 1000HCBC667 | Column | 300PLUS-300 | Steel I/Wide Flange | 1000 | 1000 | 2002 | 3500 | 0.7 | 5497.95
1317 | Story10 | C6 | 1000HCBC667 | Column | 300PLUS-300 | Steel I/Wide Flange | 1000 | 1000 | 2002 | 3500 | 0.7 | 5497.95
1318 | Story10 | C7 | 1000HCBC667 | Column | 300PLUS-300 | Steel I/Wide Flange | 1000 | 1000 | 2002 | 3500 | 0.7 | 5497.95
1319 | Story10 | C8 | 1000HCBC667 | Column | 300PLUS-300 | Steel I/Wide Flange | 1000 | 1000 | 2002 | 3500 | 0.7 | 5497.95
1320 | Story10 | C9 | 1000HCBC667 | Column | 300PLUS-300 | Steel I/Wide Flange | 1000 | 1000 | 2002 | 3500 | 0.7 | 5497.95
1321 | Story10 | C10 | 1000HCBC667 | Column | 300PLUS-300 | Steel I/Wide Flange | 1000 | 1000 | 2002 | 3500 | 0.7 | 5497.95
1322 | Story10 | C11 | 1000HCBC667 | Column | 300PLUS-300 | Steel I/Wide Flange | 1000 | 1000 | 2002 | 3500 | 0.7 | 5497.95
1323 | Story10 | C12 | 1000HCBC667 | Column | 300PLUS-300 | Steel I/Wide Flange | 1000 | 1000 | 2002 | 3500 | 0.7 | 5497.95
1324 | Story10 | C13 | 1000HCBC667 | Column | 300PLUS-300 | Steel I/Wide Flange | 1000 | 1000 | 2002 | 3500 | 0.7 | 5497.95
1325 | Story10 | C14 | 1000HCBC667 | Column | 300PLUS-300 | Steel I/Wide Flange | 1000 | 1000 | 2002 | 3500 | 0.7 | 5497.95
1326 | Story10 | C17 | 1000HCBC667 | Column | 300PLUS-300 | Steel I/Wide Flange | 1000 | 1000 | 2002 | 3500 | 0.7 | 5497.95
1327 | Story10 | C18 | 1000HCBC667 | Column | 300PLUS-300 | Steel I/Wide Flange | 1000 | 1000 | 2002 | 3500 | 0.7 | 5497.95
1328 | Story10 | C19 | 1000HCBC667 | Column | 300PLUS-300 | Steel I/Wide Flange | 1000 | 1000 | 2002 | 3500 | 0.7 | 5497.95
1329 | Story10 | C20 | 1000HCBC667 | Column | 300PLUS-300 | Steel I/Wide Flange | 1000 | 1000 | 2002 | 3500 | 0.7 | 5497.95
1330 | Story10 | C23 | 1000HCBC667 | Column | 300PLUS-300 | Steel I/Wide Flange | 1000 | 1000 | 2002 | 3500 | 0.7 | 5497.95
1331 | Story10 | C24 | 1000HCBC667 | Column | 300PLUS-300 | Steel I/Wide Flange | 1000 | 1000 | 2002 | 3500 | 0.7 | 5497.95
1332 | Story10 | C25 | 1000HCBC667 | Column | 300PLUS-300 | Steel I/Wide Flange | 1000 | 1000 | 2002 | 3500 | 0.7 | 5497.95
1333 | Story10 | C26 | 1000HCBC667 | Column | 300PLUS-300 | Steel I/Wide Flange | 1000 | 1000 | 2002 | 3500 | 0.7 | 5497.95
1334 | Story10 | C27 | 1000HCBC667 | Column | 300PLUS-300 | Steel I/Wide Flange | 1000 | 1000 | 2002 | 3500 | 0.7 | 5497.95
1335 | Story10 | C28 | 1000HCBC667 | Column | 300PLUS-300 | Steel I/Wide Flange | 1000 | 1000 | 2002 | 3500 | 0.7 | 5497.95
1336 | Story10 | C29 | 1000HCBC667 | Column | 300PLUS-300 | Steel I/Wide Flange | 1000 | 1000 | 2002 | 3500 | 0.7 | 5497.95
1337 | Story10 | C30 | 1000HCBC667 | Column | 300PLUS-300 | Steel I/Wide Flange | 1000 | 1000 | 2002 | 3500 | 0.7 | 5497.95
1338 | Story10 | C31 | 1000HCBC667 | Column | 300PLUS-300 | Steel I/Wide Flange | 1000 | 1000 | 2002 | 3500 | 0.7 | 5497.95
1339 | Story10 | C32 | 1000HCBC667 | Column | 300PLUS-300 | Steel I/Wide Flange | 1000 | 1000 | 2002 | 3500 | 0.7 | 5497.95
1340 | Story10 | C33 | 1000HCBC667 | Column | 300PLUS-300 | Steel I/Wide Flange | 1000 | 1000 | 2002 | 3500 | 0.7 | 5497.95
1341 | Story10 | C34 | 1000HCBC667 | Column | 300PLUS-300 | Steel I/Wide Flange | 1000 | 1000 | 2002 | 3500 | 0.7 | 5497.95
1342 | Story10 | C35 | 1000HCBC667 | Column | 300PLUS-300 | Steel I/Wide Flange | 1000 | 1000 | 2002 | 3500 | 0.7 | 5497.95
1343 | Story10 | C36 | 1000HCBC667 | Column | 300PLUS-300 | Steel I/Wide Flange | 1000 | 1000 | 2002 | 3500 | 0.7 | 5497.95
1344 | Story9 | C1 | 1000HCBC667 | Column | 300PLUS-300 | Steel I/Wide Flange | 1000 | 1000 | 2002 | 3500 | 0.7 | 5497.95
1345 | Story9 | C2 | 1000HCBC667 | Column | 300PLUS-300 | Steel I/Wide Flange | 1000 | 1000 | 2002 | 3500 | 0.7 | 5497.95
1346 | Story9 | C3 | 1000HCBC667 | Column | 300PLUS-300 | Steel I/Wide Flange | 1000 | 1000 | 2002 | 3500 | 0.7 | 5497.95
1347 | Story9 | C4 | 1000HCBC667 | Column | 300PLUS-300 | Steel I/Wide Flange | 1000 | 1000 | 2002 | 3500 | 0.7 | 5497.95
1348 | Story9 | C5 | 1000HCBC667 | Column | 300PLUS-300 | Steel I/Wide Flange | 1000 | 1000 | 2002 | 3500 | 0.7 | 5497.95
1349 | Story9 | C6 | 1000HCBC667 | Column | 300PLUS-300 | Steel I/Wide Flange | 1000 | 1000 | 2002 | 3500 | 0.7 | 5497.95
1350 | Story9 | C7 | 1000HCBC667 | Column | 300PLUS-300 | Steel I/Wide Flange | 1000 | 1000 | 2002 | 3500 | 0.7 | 5497.95
1351 | Story9 | C8 | 1000HCBC667 | Column | 300PLUS-300 | Steel I/Wide Flange | 1000 | 1000 | 2002 | 3500 | 0.7 | 5497.95
1352 | Story9 | C9 | 1000HCBC667 | Column | 300PLUS-300 | Steel I/Wide Flange | 1000 | 1000 | 2002 | 3500 | 0.7 | 5497.95
1353 | Story9 | C10 | 1000HCBC667 | Column | 300PLUS-300 | Steel I/Wide Flange | 1000 | 1000 | 2002 | 3500 | 0.7 | 5497.95
1354 | Story9 | C11 | 1000HCBC667 | Column | 300PLUS-300 | Steel I/Wide Flange | 1000 | 1000 | 2002 | 3500 | 0.7 | 5497.95
1355 | Story9 | C12 | 1000HCBC667 | Column | 300PLUS-300 | Steel I/Wide Flange | 1000 | 1000 | 2002 | 3500 | 0.7 | 5497.95
1356 | Story9 | C13 | 1000HCBC667 | Column | 300PLUS-300 | Steel I/Wide Flange | 1000 | 1000 | 2002 | 3500 | 0.7 | 5497.95
1357 | Story9 | C14 | 1000HCBC667 | Column | 300PLUS-300 | Steel I/Wide Flange | 1000 | 1000 | 2002 | 3500 | 0.7 | 5497.95
1358 | Story9 | C17 | 1000HCBC667 | Column | 300PLUS-300 | Steel I/Wide Flange | 1000 | 1000 | 2002 | 3500 | 0.7 | 5497.95
1359 | Story9 | C18 | 1000HCBC667 | Column | 300PLUS-300 | Steel I/Wide Flange | 1000 | 1000 | 2002 | 3500 | 0.7 | 5497.95
1360 | Story9 | C19 | 1000HCBC667 | Column | 300PLUS-300 | Steel I/Wide Flange | 1000 | 1000 | 2002 | 3500 | 0.7 | 5497.95
1361 | Story9 | C20 | 1000HCBC667 | Column | 300PLUS-300 | Steel I/Wide Flange | 1000 | 1000 | 2002 | 3500 | 0.7 | 5497.95
1362 | Story9 | C23 | 1000HCBC667 | Column | 300PLUS-300 | Steel I/Wide Flange | 1000 | 1000 | 2002 | 3500 | 0.7 | 5497.95
1363 | Story9 | C24 | 1000HCBC667 | Column | 300PLUS-300 | Steel I/Wide Flange | 1000 | 1000 | 2002 | 3500 | 0.7 | 5497.95
1364 | Story9 | C25 | 1000HCBC667 | Column | 300PLUS-300 | Steel I/Wide Flange | 1000 | 1000 | 2002 | 3500 | 0.7 | 5497.95
1365 | Story9 | C26 | 1000HCBC667 | Column | 300PLUS-300 | Steel I/Wide Flange | 1000 | 1000 | 2002 | 3500 | 0.7 | 5497.95
1366 | Story9 | C27 | 1000HCBC667 | Column | 300PLUS-300 | Steel I/Wide Flange | 1000 | 1000 | 2002 | 3500 | 0.7 | 5497.95
1367 | Story9 | C28 | 1000HCBC667 | Column | 300PLUS-300 | Steel I/Wide Flange | 1000 | 1000 | 2002 | 3500 | 0.7 | 5497.95
1368 | Story9 | C29 | 1000HCBC667 | Column | 300PLUS-300 | Steel I/Wide Flange | 1000 | 1000 | 2002 | 3500 | 0.7 | 5497.95
1369 | Story9 | C30 | 1000HCBC667 | Column | 300PLUS-300 | Steel I/Wide Flange | 1000 | 1000 | 2002 | 3500 | 0.7 | 5497.95
1370 | Story9 | C31 | 1000HCBC667 | Column | 300PLUS-300 | Steel I/Wide Flange | 1000 | 1000 | 2002 | 3500 | 0.7 | 5497.95
1371 | Story9 | C32 | 1000HCBC667 | Column | 300PLUS-300 | Steel I/Wide Flange | 1000 | 1000 | 2002 | 3500 | 0.7 | 5497.95
1372 | Story9 | C33 | 1000HCBC667 | Column | 300PLUS-300 | Steel I/Wide Flange | 1000 | 1000 | 2002 | 3500 | 0.7 | 5497.95
1373 | Story9 | C34 | 1000HCBC667 | Column | 300PLUS-300 | Steel I/Wide Flange | 1000 | 1000 | 2002 | 3500 | 0.7 | 5497.95
1374 | Story9 | C35 | 1000HCBC667 | Column | 300PLUS-300 | Steel I/Wide Flange | 1000 | 1000 | 2002 | 3500 | 0.7 | 5497.95
1375 | Story9 | C36 | 1000HCBC667 | Column | 300PLUS-300 | Steel I/Wide Flange | 1000 | 1000 | 2002 | 3500 | 0.7 | 5497.95
1376 | Story8 | C1 | 1000HCBC667 | Column | 300PLUS-300 | Steel I/Wide Flange | 1000 | 1000 | 2002 | 3500 | 0.7 | 5497.95
1377 | Story8 | C2 | 1000HCBC667 | Column | 300PLUS-300 | Steel I/Wide Flange | 1000 | 1000 | 2002 | 3500 | 0.7 | 5497.95
1378 | Story8 | C3 | 1000HCBC667 | Column | 300PLUS-300 | Steel I/Wide Flange | 1000 | 1000 | 2002 | 3500 | 0.7 | 5497.95
1379 | Story8 | C4 | 1000HCBC667 | Column | 300PLUS-300 | Steel I/Wide Flange | 1000 | 1000 | 2002 | 3500 | 0.7 | 5497.95
1380 | Story8 | C5 | 1000HCBC667 | Column | 300PLUS-300 | Steel I/Wide Flange | 1000 | 1000 | 2002 | 3500 | 0.7 | 5497.95
1381 | Story8 | C6 | 1000HCBC667 | Column | 300PLUS-300 | Steel I/Wide Flange | 1000 | 1000 | 2002 | 3500 | 0.7 | 5497.95
1382 | Story8 | C7 | 1000HCBC667 | Column | 300PLUS-300 | Steel I/Wide Flange | 1000 | 1000 | 2002 | 3500 | 0.7 | 5497.95
1383 | Story8 | C8 | 1000HCBC667 | Column | 300PLUS-300 | Steel I/Wide Flange | 1000 | 1000 | 2002 | 3500 | 0.7 | 5497.95
1384 | Story8 | C9 | 1000HCBC667 | Column | 300PLUS-300 | Steel I/Wide Flange | 1000 | 1000 | 2002 | 3500 | 0.7 | 5497.95
1385 | Story8 | C10 | 1000HCBC667 | Column | 300PLUS-300 | Steel I/Wide Flange | 1000 | 1000 | 2002 | 3500 | 0.7 | 5497.95
1386 | Story8 | C11 | 1000HCBC667 | Column | 300PLUS-300 | Steel I/Wide Flange | 1000 | 1000 | 2002 | 3500 | 0.7 | 5497.95
1387 | Story8 | C12 | 1000HCBC667 | Column | 300PLUS-300 | Steel I/Wide Flange | 1000 | 1000 | 2002 | 3500 | 0.7 | 5497.95
1388 | Story8 | C13 | 1000HCBC667 | Column | 300PLUS-300 | Steel I/Wide Flange | 1000 | 1000 | 2002 | 3500 | 0.7 | 5497.95
1389 | Story8 | C14 | 1000HCBC667 | Column | 300PLUS-300 | Steel I/Wide Flange | 1000 | 1000 | 2002 | 3500 | 0.7 | 5497.95
1390 | Story8 | C17 | 1000HCBC667 | Column | 300PLUS-300 | Steel I/Wide Flange | 1000 | 1000 | 2002 | 3500 | 0.7 | 5497.95
1391 | Story8 | C18 | 1000HCBC667 | Column | 300PLUS-300 | Steel I/Wide Flange | 1000 | 1000 | 2002 | 3500 | 0.7 | 5497.95
1392 | Story8 | C19 | 1000HCBC667 | Column | 300PLUS-300 | Steel I/Wide Flange | 1000 | 1000 | 2002 | 3500 | 0.7 | 5497.95
1393 | Story8 | C20 | 1000HCBC667 | Column | 300PLUS-300 | Steel I/Wide Flange | 1000 | 1000 | 2002 | 3500 | 0.7 | 5497.95
1394 | Story8 | C23 | 1000HCBC667 | Column | 300PLUS-300 | Steel I/Wide Flange | 1000 | 1000 | 2002 | 3500 | 0.7 | 5497.95
1395 | Story8 | C24 | 1000HCBC667 | Column | 300PLUS-300 | Steel I/Wide Flange | 1000 | 1000 | 2002 | 3500 | 0.7 | 5497.95
1396 | Story8 | C25 | 1000HCBC667 | Column | 300PLUS-300 | Steel I/Wide Flange | 1000 | 1000 | 2002 | 3500 | 0.7 | 5497.95
1397 | Story8 | C26 | 1000HCBC667 | Column | 300PLUS-300 | Steel I/Wide Flange | 1000 | 1000 | 2002 | 3500 | 0.7 | 5497.95
1398 | Story8 | C27 | 1000HCBC667 | Column | 300PLUS-300 | Steel I/Wide Flange | 1000 | 1000 | 2002 | 3500 | 0.7 | 5497.95
1399 | Story8 | C28 | 1000HCBC667 | Column | 300PLUS-300 | Steel I/Wide Flange | 1000 | 1000 | 2002 | 3500 | 0.7 | 5497.95
1400 | Story8 | C29 | 1000HCBC667 | Column | 300PLUS-300 | Steel I/Wide Flange | 1000 | 1000 | 2002 | 3500 | 0.7 | 5497.95
1401 | Story8 | C30 | 1000HCBC667 | Column | 300PLUS-300 | Steel I/Wide Flange | 1000 | 1000 | 2002 | 3500 | 0.7 | 5497.95
1402 | Story8 | C31 | 1000HCBC667 | Column | 300PLUS-300 | Steel I/Wide Flange | 1000 | 1000 | 2002 | 3500 | 0.7 | 5497.95
1403 | Story8 | C32 | 1000HCBC667 | Column | 300PLUS-300 | Steel I/Wide Flange | 1000 | 1000 | 2002 | 3500 | 0.7 | 5497.95
1404 | Story8 | C33 | 1000HCBC667 | Column | 300PLUS-300 | Steel I/Wide Flange | 1000 | 1000 | 2002 | 3500 | 0.7 | 5497.95
1405 | Story8 | C34 | 1000HCBC667 | Column | 300PLUS-300 | Steel I/Wide Flange | 1000 | 1000 | 2002 | 3500 | 0.7 | 5497.95
1406 | Story8 | C35 | 1000HCBC667 | Column | 300PLUS-300 | Steel I/Wide Flange | 1000 | 1000 | 2002 | 3500 | 0.7 | 5497.95
1407 | Story8 | C36 | 1000HCBC667 | Column | 300PLUS-300 | Steel I/Wide Flange | 1000 | 1000 | 2002 | 3500 | 0.7 | 5497.95
1408 | Story7 | C1 | 1000HCBC667 | Column | 300PLUS-300 | Steel I/Wide Flange | 1000 | 1000 | 2002 | 3500 | 0.7 | 5497.95
1409 | Story7 | C2 | 1000HCBC667 | Column | 300PLUS-300 | Steel I/Wide Flange | 1000 | 1000 | 2002 | 3500 | 0.7 | 5497.95
1410 | Story7 | C3 | 1000HCBC667 | Column | 300PLUS-300 | Steel I/Wide Flange | 1000 | 1000 | 2002 | 3500 | 0.7 | 5497.95
1411 | Story7 | C4 | 1000HCBC667 | Column | 300PLUS-300 | Steel I/Wide Flange | 1000 | 1000 | 2002 | 3500 | 0.7 | 5497.95
1412 | Story7 | C5 | 1000HCBC667 | Column | 300PLUS-300 | Steel I/Wide Flange | 1000 | 1000 | 2002 | 3500 | 0.7 | 5497.95
1413 | Story7 | C6 | 1000HCBC667 | Column | 300PLUS-300 | Steel I/Wide Flange | 1000 | 1000 | 2002 | 3500 | 0.7 | 5497.95
1414 | Story7 | C7 | 1000HCBC667 | Column | 300PLUS-300 | Steel I/Wide Flange | 1000 | 1000 | 2002 | 3500 | 0.7 | 5497.95
1415 | Story7 | C8 | 1000HCBC667 | Column | 300PLUS-300 | Steel I/Wide Flange | 1000 | 1000 | 2002 | 3500 | 0.7 | 5497.95
1416 | Story7 | C9 | 1000HCBC667 | Column | 300PLUS-300 | Steel I/Wide Flange | 1000 | 1000 | 2002 | 3500 | 0.7 | 5497.95
1417 | Story7 | C10 | 1000HCBC667 | Column | 300PLUS-300 | Steel I/Wide Flange | 1000 | 1000 | 2002 | 3500 | 0.7 | 5497.95
1418 | Story7 | C11 | 1000HCBC667 | Column | 300PLUS-300 | Steel I/Wide Flange | 1000 | 1000 | 2002 | 3500 | 0.7 | 5497.95
1419 | Story7 | C12 | 1000HCBC667 | Column | 300PLUS-300 | Steel I/Wide Flange | 1000 | 1000 | 2002 | 3500 | 0.7 | 5497.95
1420 | Story7 | C13 | 1000HCBC667 | Column | 300PLUS-300 | Steel I/Wide Flange | 1000 | 1000 | 2002 | 3500 | 0.7 | 5497.95
1421 | Story7 | C14 | 1000HCBC667 | Column | 300PLUS-300 | Steel I/Wide Flange | 1000 | 1000 | 2002 | 3500 | 0.7 | 5497.95
1422 | Story7 | C17 | 1000HCBC667 | Column | 300PLUS-300 | Steel I/Wide Flange | 1000 | 1000 | 2002 | 3500 | 0.7 | 5497.95
1423 | Story7 | C18 | 1000HCBC667 | Column | 300PLUS-300 | Steel I/Wide Flange | 1000 | 1000 | 2002 | 3500 | 0.7 | 5497.95
1424 | Story7 | C19 | 1000HCBC667 | Column | 300PLUS-300 | Steel I/Wide Flange | 1000 | 1000 | 2002 | 3500 | 0.7 | 5497.95
1425 | Story7 | C20 | 1000HCBC667 | Column | 300PLUS-300 | Steel I/Wide Flange | 1000 | 1000 | 2002 | 3500 | 0.7 | 5497.95
1426 | Story7 | C23 | 1000HCBC667 | Column | 300PLUS-300 | Steel I/Wide Flange | 1000 | 1000 | 2002 | 3500 | 0.7 | 5497.95
1427 | Story7 | C24 | 1000HCBC667 | Column | 300PLUS-300 | Steel I/Wide Flange | 1000 | 1000 | 2002 | 3500 | 0.7 | 5497.95
1428 | Story7 | C25 | 1000HCBC667 | Column | 300PLUS-300 | Steel I/Wide Flange | 1000 | 1000 | 2002 | 3500 | 0.7 | 5497.95
1429 | Story7 | C26 | 1000HCBC667 | Column | 300PLUS-300 | Steel I/Wide Flange | 1000 | 1000 | 2002 | 3500 | 0.7 | 5497.95
1430 | Story7 | C27 | 1000HCBC667 | Column | 300PLUS-300 | Steel I/Wide Flange | 1000 | 1000 | 2002 | 3500 | 0.7 | 5497.95
1431 | Story7 | C28 | 1000HCBC667 | Column | 300PLUS-300 | Steel I/Wide Flange | 1000 | 1000 | 2002 | 3500 | 0.7 | 5497.95
1432 | Story7 | C29 | 1000HCBC667 | Column | 300PLUS-300 | Steel I/Wide Flange | 1000 | 1000 | 2002 | 3500 | 0.7 | 5497.95
1433 | Story7 | C30 | 1000HCBC667 | Column | 300PLUS-300 | Steel I/Wide Flange | 1000 | 1000 | 2002 | 3500 | 0.7 | 5497.95
1434 | Story7 | C31 | 1000HCBC667 | Column | 300PLUS-300 | Steel I/Wide Flange | 1000 | 1000 | 2002 | 3500 | 0.7 | 5497.95
1435 | Story7 | C32 | 1000HCBC667 | Column | 300PLUS-300 | Steel I/Wide Flange | 1000 | 1000 | 2002 | 3500 | 0.7 | 5497.95
1436 | Story7 | C33 | 1000HCBC667 | Column | 300PLUS-300 | Steel I/Wide Flange | 1000 | 1000 | 2002 | 3500 | 0.7 | 5497.95
1437 | Story7 | C34 | 1000HCBC667 | Column | 300PLUS-300 | Steel I/Wide Flange | 1000 | 1000 | 2002 | 3500 | 0.7 | 5497.95
1438 | Story7 | C35 | 1000HCBC667 | Column | 300PLUS-300 | Steel I/Wide Flange | 1000 | 1000 | 2002 | 3500 | 0.7 | 5497.95
1439 | Story7 | C36 | 1000HCBC667 | Column | 300PLUS-300 | Steel I/Wide Flange | 1000 | 1000 | 2002 | 3500 | 0.7 | 5497.95
1440 | Story6 | C1 | 1000HCBC667 | Column | 300PLUS-300 | Steel I/Wide Flange | 1000 | 1000 | 2002 | 3500 | 0.7 | 5497.95
1441 | Story6 | C2 | 1000HCBC667 | Column | 300PLUS-300 | Steel I/Wide Flange | 1000 | 1000 | 2002 | 3500 | 0.7 | 5497.95
1442 | Story6 | C3 | 1000HCBC667 | Column | 300PLUS-300 | Steel I/Wide Flange | 1000 | 1000 | 2002 | 3500 | 0.7 | 5497.95
1443 | Story6 | C4 | 1000HCBC667 | Column | 300PLUS-300 | Steel I/Wide Flange | 1000 | 1000 | 2002 | 3500 | 0.7 | 5497.95
1444 | Story6 | C5 | 1000HCBC667 | Column | 300PLUS-300 | Steel I/Wide Flange | 1000 | 1000 | 2002 | 3500 | 0.7 | 5497.95
1445 | Story6 | C6 | 1000HCBC667 | Column | 300PLUS-300 | Steel I/Wide Flange | 1000 | 1000 | 2002 | 3500 | 0.7 | 5497.95
1446 | Story6 | C7 | 1000HCBC667 | Column | 300PLUS-300 | Steel I/Wide Flange | 1000 | 1000 | 2002 | 3500 | 0.7 | 5497.95
1447 | Story6 | C8 | 1000HCBC667 | Column | 300PLUS-300 | Steel I/Wide Flange | 1000 | 1000 | 2002 | 3500 | 0.7 | 5497.95
1448 | Story6 | C9 | 1000HCBC667 | Column | 300PLUS-300 | Steel I/Wide Flange | 1000 | 1000 | 2002 | 3500 | 0.7 | 5497.95
1449 | Story6 | C10 | 1000HCBC667 | Column | 300PLUS-300 | Steel I/Wide Flange | 1000 | 1000 | 2002 | 3500 | 0.7 | 5497.95
1450 | Story6 | C11 | 1000HCBC667 | Column | 300PLUS-300 | Steel I/Wide Flange | 1000 | 1000 | 2002 | 3500 | 0.7 | 5497.95
1451 | Story6 | C12 | 1000HCBC667 | Column | 300PLUS-300 | Steel I/Wide Flange | 1000 | 1000 | 2002 | 3500 | 0.7 | 5497.95
1452 | Story6 | C13 | 1000HCBC667 | Column | 300PLUS-300 | Steel I/Wide Flange | 1000 | 1000 | 2002 | 3500 | 0.7 | 5497.95
1453 | Story6 | C14 | 1000HCBC667 | Column | 300PLUS-300 | Steel I/Wide Flange | 1000 | 1000 | 2002 | 3500 | 0.7 | 5497.95
1454 | Story6 | C17 | 1000HCBC667 | Column | 300PLUS-300 | Steel I/Wide Flange | 1000 | 1000 | 2002 | 3500 | 0.7 | 5497.95
1455 | Story6 | C18 | 1000HCBC667 | Column | 300PLUS-300 | Steel I/Wide Flange | 1000 | 1000 | 2002 | 3500 | 0.7 | 5497.95
1456 | Story6 | C19 | 1000HCBC667 | Column | 300PLUS-300 | Steel I/Wide Flange | 1000 | 1000 | 2002 | 3500 | 0.7 | 5497.95
1457 | Story6 | C20 | 1000HCBC667 | Column | 300PLUS-300 | Steel I/Wide Flange | 1000 | 1000 | 2002 | 3500 | 0.7 | 5497.95
1458 | Story6 | C23 | 1000HCBC667 | Column | 300PLUS-300 | Steel I/Wide Flange | 1000 | 1000 | 2002 | 3500 | 0.7 | 5497.95
1459 | Story6 | C24 | 1000HCBC667 | Column | 300PLUS-300 | Steel I/Wide Flange | 1000 | 1000 | 2002 | 3500 | 0.7 | 5497.95
1460 | Story6 | C25 | 1000HCBC667 | Column | 300PLUS-300 | Steel I/Wide Flange | 1000 | 1000 | 2002 | 3500 | 0.7 | 5497.95
1461 | Story6 | C26 | 1000HCBC667 | Column | 300PLUS-300 | Steel I/Wide Flange | 1000 | 1000 | 2002 | 3500 | 0.7 | 5497.95
1462 | Story6 | C27 | 1000HCBC667 | Column | 300PLUS-300 | Steel I/Wide Flange | 1000 | 1000 | 2002 | 3500 | 0.7 | 5497.95
1463 | Story6 | C28 | 1000HCBC667 | Column | 300PLUS-300 | Steel I/Wide Flange | 1000 | 1000 | 2002 | 3500 | 0.7 | 5497.95
1464 | Story6 | C29 | 1000HCBC667 | Column | 300PLUS-300 | Steel I/Wide Flange | 1000 | 1000 | 2002 | 3500 | 0.7 | 5497.95
1465 | Story6 | C30 | 1000HCBC667 | Column | 300PLUS-300 | Steel I/Wide Flange | 1000 | 1000 | 2002 | 3500 | 0.7 | 5497.95
1466 | Story6 | C31 | 1000HCBC667 | Column | 300PLUS-300 | Steel I/Wide Flange | 1000 | 1000 | 2002 | 3500 | 0.7 | 5497.95
1467 | Story6 | C32 | 1000HCBC667 | Column | 300PLUS-300 | Steel I/Wide Flange | 1000 | 1000 | 2002 | 3500 | 0.7 | 5497.95
1468 | Story6 | C33 | 1000HCBC667 | Column | 300PLUS-300 | Steel I/Wide Flange | 1000 | 1000 | 2002 | 3500 | 0.7 | 5497.95
1469 | Story6 | C34 | 1000HCBC667 | Column | 300PLUS-300 | Steel I/Wide Flange | 1000 | 1000 | 2002 | 3500 | 0.7 | 5497.95
1470 | Story6 | C35 | 1000HCBC667 | Column | 300PLUS-300 | Steel I/Wide Flange | 1000 | 1000 | 2002 | 3500 | 0.7 | 5497.95
1471 | Story6 | C36 | 1000HCBC667 | Column | 300PLUS-300 | Steel I/Wide Flange | 1000 | 1000 | 2002 | 3500 | 0.7 | 5497.95
1472 | Story5 | C1 | 1000HCBC667 | Column | 300PLUS-300 | Steel I/Wide Flange | 1000 | 1000 | 2002 | 3500 | 0.7 | 5497.95
1473 | Story5 | C2 | 1000HCBC667 | Column | 300PLUS-300 | Steel I/Wide Flange | 1000 | 1000 | 2002 | 3500 | 0.7 | 5497.95
1474 | Story5 | C3 | 1000HCBC667 | Column | 300PLUS-300 | Steel I/Wide Flange | 1000 | 1000 | 2002 | 3500 | 0.7 | 5497.95
1475 | Story5 | C4 | 1000HCBC667 | Column | 300PLUS-300 | Steel I/Wide Flange | 1000 | 1000 | 2002 | 3500 | 0.7 | 5497.95
1476 | Story5 | C5 | 1000HCBC667 | Column | 300PLUS-300 | Steel I/Wide Flange | 1000 | 1000 | 2002 | 3500 | 0.7 | 5497.95
1477 | Story5 | C6 | 1000HCBC667 | Column | 300PLUS-300 | Steel I/Wide Flange | 1000 | 1000 | 2002 | 3500 | 0.7 | 5497.95
1478 | Story5 | C7 | 1000HCBC667 | Column | 300PLUS-300 | Steel I/Wide Flange | 1000 | 1000 | 2002 | 3500 | 0.7 | 5497.95
1479 | Story5 | C8 | 1000HCBC667 | Column | 300PLUS-300 | Steel I/Wide Flange | 1000 | 1000 | 2002 | 3500 | 0.7 | 5497.95
1480 | Story5 | C9 | 1000HCBC667 | Column | 300PLUS-300 | Steel I/Wide Flange | 1000 | 1000 | 2002 | 3500 | 0.7 | 5497.95
1481 | Story5 | C10 | 1000HCBC667 | Column | 300PLUS-300 | Steel I/Wide Flange | 1000 | 1000 | 2002 | 3500 | 0.7 | 5497.95
1482 | Story5 | C11 | 1000HCBC667 | Column | 300PLUS-300 | Steel I/Wide Flange | 1000 | 1000 | 2002 | 3500 | 0.7 | 5497.95
1483 | Story5 | C12 | 1000HCBC667 | Column | 300PLUS-300 | Steel I/Wide Flange | 1000 | 1000 | 2002 | 3500 | 0.7 | 5497.95
1484 | Story5 | C13 | 1000HCBC667 | Column | 300PLUS-300 | Steel I/Wide Flange | 1000 | 1000 | 2002 | 3500 | 0.7 | 5497.95
1485 | Story5 | C14 | 1000HCBC667 | Column | 300PLUS-300 | Steel I/Wide Flange | 1000 | 1000 | 2002 | 3500 | 0.7 | 5497.95
1486 | Story5 | C17 | 1000HCBC667 | Column | 300PLUS-300 | Steel I/Wide Flange | 1000 | 1000 | 2002 | 3500 | 0.7 | 5497.95
1487 | Story5 | C18 | 1000HCBC667 | Column | 300PLUS-300 | Steel I/Wide Flange | 1000 | 1000 | 2002 | 3500 | 0.7 | 5497.95
1488 | Story5 | C19 | 1000HCBC667 | Column | 300PLUS-300 | Steel I/Wide Flange | 1000 | 1000 | 2002 | 3500 | 0.7 | 5497.95
1489 | Story5 | C20 | 1000HCBC667 | Column | 300PLUS-300 | Steel I/Wide Flange | 1000 | 1000 | 2002 | 3500 | 0.7 | 5497.95
1490 | Story5 | C23 | 1000HCBC667 | Column | 300PLUS-300 | Steel I/Wide Flange | 1000 | 1000 | 2002 | 3500 | 0.7 | 5497.95
1491 | Story5 | C24 | 1000HCBC667 | Column | 300PLUS-300 | Steel I/Wide Flange | 1000 | 1000 | 2002 | 3500 | 0.7 | 5497.95
1492 | Story5 | C25 | 1000HCBC667 | Column | 300PLUS-300 | Steel I/Wide Flange | 1000 | 1000 | 2002 | 3500 | 0.7 | 5497.95
1493 | Story5 | C26 | 1000HCBC667 | Column | 300PLUS-300 | Steel I/Wide Flange | 1000 | 1000 | 2002 | 3500 | 0.7 | 5497.95
1494 | Story5 | C27 | 1000HCBC667 | Column | 300PLUS-300 | Steel I/Wide Flange | 1000 | 1000 | 2002 | 3500 | 0.7 | 5497.95
1495 | Story5 | C28 | 1000HCBC667 | Column | 300PLUS-300 | Steel I/Wide Flange | 1000 | 1000 | 2002 | 3500 | 0.7 | 5497.95
1496 | Story5 | C29 | 1000HCBC667 | Column | 300PLUS-300 | Steel I/Wide Flange | 1000 | 1000 | 2002 | 3500 | 0.7 | 5497.95
1497 | Story5 | C30 | 1000HCBC667 | Column | 300PLUS-300 | Steel I/Wide Flange | 1000 | 1000 | 2002 | 3500 | 0.7 | 5497.95
1498 | Story5 | C31 | 1000HCBC667 | Column | 300PLUS-300 | Steel I/Wide Flange | 1000 | 1000 | 2002 | 3500 | 0.7 | 5497.95
1499 | Story5 | C32 | 1000HCBC667 | Column | 300PLUS-300 | Steel I/Wide Flange | 1000 | 1000 | 2002 | 3500 | 0.7 | 5497.95
1500 | Story5 | C33 | 1000HCBC667 | Column | 300PLUS-300 | Steel I/Wide Flange | 1000 | 1000 | 2002 | 3500 | 0.7 | 5497.95
1501 | Story5 | C34 | 1000HCBC667 | Column | 300PLUS-300 | Steel I/Wide Flange | 1000 | 1000 | 2002 | 3500 | 0.7 | 5497.95
1502 | Story5 | C35 | 1000HCBC667 | Column | 300PLUS-300 | Steel I/Wide Flange | 1000 | 1000 | 2002 | 3500 | 0.7 | 5497.95
1503 | Story5 | C36 | 1000HCBC667 | Column | 300PLUS-300 | Steel I/Wide Flange | 1000 | 1000 | 2002 | 3500 | 0.7 | 5497.95
1504 | Story4 | C1 | 1000HCBC667 | Column | 300PLUS-300 | Steel I/Wide Flange | 1000 | 1000 | 2002 | 3500 | 0.7 | 5497.95
1505 | Story4 | C2 | 1000HCBC667 | Column | 300PLUS-300 | Steel I/Wide Flange | 1000 | 1000 | 2002 | 3500 | 0.7 | 5497.95
1506 | Story4 | C3 | 1000HCBC667 | Column | 300PLUS-300 | Steel I/Wide Flange | 1000 | 1000 | 2002 | 3500 | 0.7 | 5497.95
1507 | Story4 | C4 | 1000HCBC667 | Column | 300PLUS-300 | Steel I/Wide Flange | 1000 | 1000 | 2002 | 3500 | 0.7 | 5497.95
1508 | Story4 | C5 | 1000HCBC667 | Column | 300PLUS-300 | Steel I/Wide Flange | 1000 | 1000 | 2002 | 3500 | 0.7 | 5497.95
1509 | Story4 | C6 | 1000HCBC667 | Column | 300PLUS-300 | Steel I/Wide Flange | 1000 | 1000 | 2002 | 3500 | 0.7 | 5497.95
1510 | Story4 | C7 | 1000HCBC667 | Column | 300PLUS-300 | Steel I/Wide Flange | 1000 | 1000 | 2002 | 3500 | 0.7 | 5497.95
1511 | Story4 | C8 | 1000HCBC667 | Column | 300PLUS-300 | Steel I/Wide Flange | 1000 | 1000 | 2002 | 3500 | 0.7 | 5497.95
1512 | Story4 | C9 | 1000HCBC667 | Column | 300PLUS-300 | Steel I/Wide Flange | 1000 | 1000 | 2002 | 3500 | 0.7 | 5497.95
1513 | Story4 | C10 | 1000HCBC667 | Column | 300PLUS-300 | Steel I/Wide Flange | 1000 | 1000 | 2002 | 3500 | 0.7 | 5497.95
1514 | Story4 | C11 | 1000HCBC667 | Column | 300PLUS-300 | Steel I/Wide Flange | 1000 | 1000 | 2002 | 3500 | 0.7 | 5497.95
1515 | Story4 | C12 | 1000HCBC667 | Column | 300PLUS-300 | Steel I/Wide Flange | 1000 | 1000 | 2002 | 3500 | 0.7 | 5497.95
1516 | Story4 | C13 | 1000HCBC667 | Column | 300PLUS-300 | Steel I/Wide Flange | 1000 | 1000 | 2002 | 3500 | 0.7 | 5497.95
1517 | Story4 | C14 | 1000HCBC667 | Column | 300PLUS-300 | Steel I/Wide Flange | 1000 | 1000 | 2002 | 3500 | 0.7 | 5497.95
1518 | Story4 | C17 | 1000HCBC667 | Column | 300PLUS-300 | Steel I/Wide Flange | 1000 | 1000 | 2002 | 3500 | 0.7 | 5497.95
1519 | Story4 | C18 | 1000HCBC667 | Column | 300PLUS-300 | Steel I/Wide Flange | 1000 | 1000 | 2002 | 3500 | 0.7 | 5497.95
1520 | Story4 | C19 | 1000HCBC667 | Column | 300PLUS-300 | Steel I/Wide Flange | 1000 | 1000 | 2002 | 3500 | 0.7 | 5497.95
1521 | Story4 | C20 | 1000HCBC667 | Column | 300PLUS-300 | Steel I/Wide Flange | 1000 | 1000 | 2002 | 3500 | 0.7 | 5497.95
1522 | Story4 | C23 | 1000HCBC667 | Column | 300PLUS-300 | Steel I/Wide Flange | 1000 | 1000 | 2002 | 3500 | 0.7 | 5497.95
1523 | Story4 | C24 | 1000HCBC667 | Column | 300PLUS-300 | Steel I/Wide Flange | 1000 | 1000 | 2002 | 3500 | 0.7 | 5497.95
1524 | Story4 | C25 | 1000HCBC667 | Column | 300PLUS-300 | Steel I/Wide Flange | 1000 | 1000 | 2002 | 3500 | 0.7 | 5497.95
1525 | Story4 | C26 | 1000HCBC667 | Column | 300PLUS-300 | Steel I/Wide Flange | 1000 | 1000 | 2002 | 3500 | 0.7 | 5497.95
1526 | Story4 | C27 | 1000HCBC667 | Column | 300PLUS-300 | Steel I/Wide Flange | 1000 | 1000 | 2002 | 3500 | 0.7 | 5497.95
1527 | Story4 | C28 | 1000HCBC667 | Column | 300PLUS-300 | Steel I/Wide Flange | 1000 | 1000 | 2002 | 3500 | 0.7 | 5497.95
1528 | Story4 | C29 | 1000HCBC667 | Column | 300PLUS-300 | Steel I/Wide Flange | 1000 | 1000 | 2002 | 3500 | 0.7 | 5497.95
1529 | Story4 | C30 | 1000HCBC667 | Column | 300PLUS-300 | Steel I/Wide Flange | 1000 | 1000 | 2002 | 3500 | 0.7 | 5497.95
1530 | Story4 | C31 | 1000HCBC667 | Column | 300PLUS-300 | Steel I/Wide Flange | 1000 | 1000 | 2002 | 3500 | 0.7 | 5497.95
1531 | Story4 | C32 | 1000HCBC667 | Column | 300PLUS-300 | Steel I/Wide Flange | 1000 | 1000 | 2002 | 3500 | 0.7 | 5497.95
1532 | Story4 | C33 | 1000HCBC667 | Column | 300PLUS-300 | Steel I/Wide Flange | 1000 | 1000 | 2002 | 3500 | 0.7 | 5497.95
1533 | Story4 | C34 | 1000HCBC667 | Column | 300PLUS-300 | Steel I/Wide Flange | 1000 | 1000 | 2002 | 3500 | 0.7 | 5497.95
1534 | Story4 | C35 | 1000HCBC667 | Column | 300PLUS-300 | Steel I/Wide Flange | 1000 | 1000 | 2002 | 3500 | 0.7 | 5497.95
1535 | Story4 | C36 | 1000HCBC667 | Column | 300PLUS-300 | Steel I/Wide Flange | 1000 | 1000 | 2002 | 3500 | 0.7 | 5497.95
1536 | Story3 | C1 | 1000HCBC667 | Column | 300PLUS-300 | Steel I/Wide Flange | 1000 | 1000 | 2002 | 3500 | 0.7 | 5497.95
1537 | Story3 | C2 | 1000HCBC667 | Column | 300PLUS-300 | Steel I/Wide Flange | 1000 | 1000 | 2002 | 3500 | 0.7 | 5497.95
1538 | Story3 | C3 | 1000HCBC667 | Column | 300PLUS-300 | Steel I/Wide Flange | 1000 | 1000 | 2002 | 3500 | 0.7 | 5497.95
1539 | Story3 | C4 | 1000HCBC667 | Column | 300PLUS-300 | Steel I/Wide Flange | 1000 | 1000 | 2002 | 3500 | 0.7 | 5497.95
1540 | Story3 | C5 | 1000HCBC667 | Column | 300PLUS-300 | Steel I/Wide Flange | 1000 | 1000 | 2002 | 3500 | 0.7 | 5497.95
1541 | Story3 | C6 | 1000HCBC667 | Column | 300PLUS-300 | Steel I/Wide Flange | 1000 | 1000 | 2002 | 3500 | 0.7 | 5497.95
1542 | Story3 | C7 | 1000HCBC667 | Column | 300PLUS-300 | Steel I/Wide Flange | 1000 | 1000 | 2002 | 3500 | 0.7 | 5497.95
1543 | Story3 | C8 | 1000HCBC667 | Column | 300PLUS-300 | Steel I/Wide Flange | 1000 | 1000 | 2002 | 3500 | 0.7 | 5497.95
1544 | Story3 | C9 | 1000HCBC667 | Column | 300PLUS-300 | Steel I/Wide Flange | 1000 | 1000 | 2002 | 3500 | 0.7 | 5497.95
1545 | Story3 | C10 | 1000HCBC667 | Column | 300PLUS-300 | Steel I/Wide Flange | 1000 | 1000 | 2002 | 3500 | 0.7 | 5497.95
1546 | Story3 | C11 | 1000HCBC667 | Column | 300PLUS-300 | Steel I/Wide Flange | 1000 | 1000 | 2002 | 3500 | 0.7 | 5497.95
1547 | Story3 | C12 | 1000HCBC667 | Column | 300PLUS-300 | Steel I/Wide Flange | 1000 | 1000 | 2002 | 3500 | 0.7 | 5497.95
1548 | Story3 | C13 | 1000HCBC667 | Column | 300PLUS-300 | Steel I/Wide Flange | 1000 | 1000 | 2002 | 3500 | 0.7 | 5497.95
1549 | Story3 | C14 | 1000HCBC667 | Column | 300PLUS-300 | Steel I/Wide Flange | 1000 | 1000 | 2002 | 3500 | 0.7 | 5497.95
1550 | Story3 | C17 | 1000HCBC667 | Column | 300PLUS-300 | Steel I/Wide Flange | 1000 | 1000 | 2002 | 3500 | 0.7 | 5497.95
1551 | Story3 | C18 | 1000HCBC667 | Column | 300PLUS-300 | Steel I/Wide Flange | 1000 | 1000 | 2002 | 3500 | 0.7 | 5497.95
1552 | Story3 | C19 | 1000HCBC667 | Column | 300PLUS-300 | Steel I/Wide Flange | 1000 | 1000 | 2002 | 3500 | 0.7 | 5497.95
1553 | Story3 | C20 | 1000HCBC667 | Column | 300PLUS-300 | Steel I/Wide Flange | 1000 | 1000 | 2002 | 3500 | 0.7 | 5497.95
1554 | Story3 | C23 | 1000HCBC667 | Column | 300PLUS-300 | Steel I/Wide Flange | 1000 | 1000 | 2002 | 3500 | 0.7 | 5497.95
1555 | Story3 | C24 | 1000HCBC667 | Column | 300PLUS-300 | Steel I/Wide Flange | 1000 | 1000 | 2002 | 3500 | 0.7 | 5497.95
1556 | Story3 | C25 | 1000HCBC667 | Column | 300PLUS-300 | Steel I/Wide Flange | 1000 | 1000 | 2002 | 3500 | 0.7 | 5497.95
1557 | Story3 | C26 | 1000HCBC667 | Column | 300PLUS-300 | Steel I/Wide Flange | 1000 | 1000 | 2002 | 3500 | 0.7 | 5497.95
1558 | Story3 | C27 | 1000HCBC667 | Column | 300PLUS-300 | Steel I/Wide Flange | 1000 | 1000 | 2002 | 3500 | 0.7 | 5497.95
1559 | Story3 | C28 | 1000HCBC667 | Column | 300PLUS-300 | Steel I/Wide Flange | 1000 | 1000 | 2002 | 3500 | 0.7 | 5497.95
1560 | Story3 | C29 | 1000HCBC667 | Column | 300PLUS-300 | Steel I/Wide Flange | 1000 | 1000 | 2002 | 3500 | 0.7 | 5497.95
1561 | Story3 | C30 | 1000HCBC667 | Column | 300PLUS-300 | Steel I/Wide Flange | 1000 | 1000 | 2002 | 3500 | 0.7 | 5497.95
1562 | Story3 | C31 | 1000HCBC667 | Column | 300PLUS-300 | Steel I/Wide Flange | 1000 | 1000 | 2002 | 3500 | 0.7 | 5497.95
1563 | Story3 | C32 | 1000HCBC667 | Column | 300PLUS-300 | Steel I/Wide Flange | 1000 | 1000 | 2002 | 3500 | 0.7 | 5497.95
1564 | Story3 | C33 | 1000HCBC667 | Column | 300PLUS-300 | Steel I/Wide Flange | 1000 | 1000 | 2002 | 3500 | 0.7 | 5497.95
1565 | Story3 | C34 | 1000HCBC667 | Column | 300PLUS-300 | Steel I/Wide Flange | 1000 | 1000 | 2002 | 3500 | 0.7 | 5497.95
1566 | Story3 | C35 | 1000HCBC667 | Column | 300PLUS-300 | Steel I/Wide Flange | 1000 | 1000 | 2002 | 3500 | 0.7 | 5497.95
1567 | Story3 | C36 | 1000HCBC667 | Column | 300PLUS-300 | Steel I/Wide Flange | 1000 | 1000 | 2002 | 3500 | 0.7 | 5497.95
1568 | Story2 | C1 | 1200HCBC730 | Column | 300PLUS-300 | Steel I/Wide Flange | 1200 | 1200 | 2752 | 3500 | 0.96 | 7557.62
1569 | Story2 | C2 | 1200HCBC730 | Column | 300PLUS-300 | Steel I/Wide Flange | 1200 | 1200 | 2752 | 3500 | 0.96 | 7557.62
1570 | Story2 | C3 | 1200HCBC730 | Column | 300PLUS-300 | Steel I/Wide Flange | 1200 | 1200 | 2752 | 3500 | 0.96 | 7557.62
1571 | Story2 | C4 | 1200HCBC730 | Column | 300PLUS-300 | Steel I/Wide Flange | 1200 | 1200 | 2752 | 3500 | 0.96 | 7557.62
1572 | Story2 | C5 | 1200HCBC730 | Column | 300PLUS-300 | Steel I/Wide Flange | 1200 | 1200 | 2752 | 3500 | 0.96 | 7557.62
1573 | Story2 | C6 | 1200HCBC730 | Column | 300PLUS-300 | Steel I/Wide Flange | 1200 | 1200 | 2752 | 3500 | 0.96 | 7557.62
1574 | Story2 | C7 | 1200HCBC730 | Column | 300PLUS-300 | Steel I/Wide Flange | 1200 | 1200 | 2752 | 3500 | 0.96 | 7557.62
1575 | Story2 | C8 | 1200HCBC730 | Column | 300PLUS-300 | Steel I/Wide Flange | 1200 | 1200 | 2752 | 3500 | 0.96 | 7557.62
1576 | Story2 | C9 | 1200HCBC730 | Column | 300PLUS-300 | Steel I/Wide Flange | 1200 | 1200 | 2752 | 3500 | 0.96 | 7557.62
1577 | Story2 | C10 | 1200HCBC730 | Column | 300PLUS-300 | Steel I/Wide Flange | 1200 | 1200 | 2752 | 3500 | 0.96 | 7557.62
1578 | Story2 | C11 | 1200HCBC730 | Column | 300PLUS-300 | Steel I/Wide Flange | 1200 | 1200 | 2752 | 3500 | 0.96 | 7557.62
1579 | Story2 | C12 | 1200HCBC730 | Column | 300PLUS-300 | Steel I/Wide Flange | 1200 | 1200 | 2752 | 3500 | 0.96 | 7557.62
1580 | Story2 | C13 | 1200HCBC730 | Column | 300PLUS-300 | Steel I/Wide Flange | 1200 | 1200 | 2752 | 3500 | 0.96 | 7557.62
1581 | Story2 | C14 | 1200HCBC730 | Column | 300PLUS-300 | Steel I/Wide Flange | 1200 | 1200 | 2752 | 3500 | 0.96 | 7557.62
1582 | Story2 | C17 | 1200HCBC730 | Column | 300PLUS-300 | Steel I/Wide Flange | 1200 | 1200 | 2752 | 3500 | 0.96 | 7557.62
1583 | Story2 | C18 | 1200HCBC730 | Column | 300PLUS-300 | Steel I/Wide Flange | 1200 | 1200 | 2752 | 3500 | 0.96 | 7557.62
1584 | Story2 | C19 | 1200HCBC730 | Column | 300PLUS-300 | Steel I/Wide Flange | 1200 | 1200 | 2752 | 3500 | 0.96 | 7557.62
1585 | Story2 | C20 | 1200HCBC730 | Column | 300PLUS-300 | Steel I/Wide Flange | 1200 | 1200 | 2752 | 3500 | 0.96 | 7557.62
1586 | Story2 | C23 | 1200HCBC730 | Column | 300PLUS-300 | Steel I/Wide Flange | 1200 | 1200 | 2752 | 3500 | 0.96 | 7557.62
1587 | Story2 | C24 | 1200HCBC730 | Column | 300PLUS-300 | Steel I/Wide Flange | 1200 | 1200 | 2752 | 3500 | 0.96 | 7557.62
1588 | Story2 | C25 | 1200HCBC730 | Column | 300PLUS-300 | Steel I/Wide Flange | 1200 | 1200 | 2752 | 3500 | 0.96 | 7557.62
1589 | Story2 | C26 | 1200HCBC730 | Column | 300PLUS-300 | Steel I/Wide Flange | 1200 | 1200 | 2752 | 3500 | 0.96 | 7557.62
1590 | Story2 | C27 | 1200HCBC730 | Column | 300PLUS-300 | Steel I/Wide Flange | 1200 | 1200 | 2752 | 3500 | 0.96 | 7557.62
1591 | Story2 | C28 | 1200HCBC730 | Column | 300PLUS-300 | Steel I/Wide Flange | 1200 | 1200 | 2752 | 3500 | 0.96 | 7557.62
1592 | Story2 | C29 | 1200HCBC730 | Column | 300PLUS-300 | Steel I/Wide Flange | 1200 | 1200 | 2752 | 3500 | 0.96 | 7557.62
1593 | Story2 | C30 | 1200HCBC730 | Column | 300PLUS-300 | Steel I/Wide Flange | 1200 | 1200 | 2752 | 3500 | 0.96 | 7557.62
1594 | Story2 | C31 | 1200HCBC730 | Column | 300PLUS-300 | Steel I/Wide Flange | 1200 | 1200 | 2752 | 3500 | 0.96 | 7557.62
1595 | Story2 | C32 | 1200HCBC730 | Column | 300PLUS-300 | Steel I/Wide Flange | 1200 | 1200 | 2752 | 3500 | 0.96 | 7557.62
1596 | Story2 | C33 | 1200HCBC730 | Column | 300PLUS-300 | Steel I/Wide Flange | 1200 | 1200 | 2752 | 3500 | 0.96 | 7557.62
1597 | Story2 | C34 | 1200HCBC730 | Column | 300PLUS-300 | Steel I/Wide Flange | 1200 | 1200 | 2752 | 3500 | 0.96 | 7557.62
1598 | Story2 | C35 | 1200HCBC730 | Column | 300PLUS-300 | Steel I/Wide Flange | 1200 | 1200 | 2752 | 3500 | 0.96 | 7557.62
1599 | Story2 | C36 | 1200HCBC730 | Column | 300PLUS-300 | Steel I/Wide Flange | 1200 | 1200 | 2752 | 3500 | 0.96 | 7557.62
1600 | Story1 | C1 | 1200HCBC730 | Column | 300PLUS-300 | Steel I/Wide Flange | 1200 | 1200 | 2752 | 3500 | 0.96 | 7557.62
1601 | Story1 | C2 | 1200HCBC730 | Column | 300PLUS-300 | Steel I/Wide Flange | 1200 | 1200 | 2752 | 3500 | 0.96 | 7557.62
1602 | Story1 | C3 | 1200HCBC730 | Column | 300PLUS-300 | Steel I/Wide Flange | 1200 | 1200 | 2752 | 3500 | 0.96 | 7557.62
1603 | Story1 | C4 | 1200HCBC730 | Column | 300PLUS-300 | Steel I/Wide Flange | 1200 | 1200 | 2752 | 3500 | 0.96 | 7557.62
1604 | Story1 | C5 | 1200HCBC730 | Column | 300PLUS-300 | Steel I/Wide Flange | 1200 | 1200 | 2752 | 3500 | 0.96 | 7557.62
1605 | Story1 | C6 | 1200HCBC730 | Column | 300PLUS-300 | Steel I/Wide Flange | 1200 | 1200 | 2752 | 3500 | 0.96 | 7557.62
1606 | Story1 | C7 | 1200HCBC730 | Column | 300PLUS-300 | Steel I/Wide Flange | 1200 | 1200 | 2752 | 3500 | 0.96 | 7557.62
1607 | Story1 | C8 | 1200HCBC730 | Column | 300PLUS-300 | Steel I/Wide Flange | 1200 | 1200 | 2752 | 3500 | 0.96 | 7557.62
1608 | Story1 | C9 | 1200HCBC730 | Column | 300PLUS-300 | Steel I/Wide Flange | 1200 | 1200 | 2752 | 3500 | 0.96 | 7557.62
1609 | Story1 | C10 | 1200HCBC730 | Column | 300PLUS-300 | Steel I/Wide Flange | 1200 | 1200 | 2752 | 3500 | 0.96 | 7557.62
1610 | Story1 | C11 | 1200HCBC730 | Column | 300PLUS-300 | Steel I/Wide Flange | 1200 | 1200 | 2752 | 3500 | 0.96 | 7557.62
1611 | Story1 | C12 | 1200HCBC730 | Column | 300PLUS-300 | Steel I/Wide Flange | 1200 | 1200 | 2752 | 3500 | 0.96 | 7557.62
1612 | Story1 | C13 | 1200HCBC730 | Column | 300PLUS-300 | Steel I/Wide Flange | 1200 | 1200 | 2752 | 3500 | 0.96 | 7557.62
1613 | Story1 | C14 | 1200HCBC730 | Column | 300PLUS-300 | Steel I/Wide Flange | 1200 | 1200 | 2752 | 3500 | 0.96 | 7557.62
1614 | Story1 | C17 | 1200HCBC730 | Column | 300PLUS-300 | Steel I/Wide Flange | 1200 | 1200 | 2752 | 3500 | 0.96 | 7557.62
1615 | Story1 | C18 | 1200HCBC730 | Column | 300PLUS-300 | Steel I/Wide Flange | 1200 | 1200 | 2752 | 3500 | 0.96 | 7557.62
1616 | Story1 | C19 | 1200HCBC730 | Column | 300PLUS-300 | Steel I/Wide Flange | 1200 | 1200 | 2752 | 3500 | 0.96 | 7557.62
1617 | Story1 | C20 | 1200HCBC730 | Column | 300PLUS-300 | Steel I/Wide Flange | 1200 | 1200 | 2752 | 3500 | 0.96 | 7557.62
1618 | Story1 | C23 | 1200HCBC730 | Column | 300PLUS-300 | Steel I/Wide Flange | 1200 | 1200 | 2752 | 3500 | 0.96 | 7557.62
1619 | Story1 | C24 | 1200HCBC730 | Column | 300PLUS-300 | Steel I/Wide Flange | 1200 | 1200 | 2752 | 3500 | 0.96 | 7557.62
1620 | Story1 | C25 | 1200HCBC730 | Column | 300PLUS-300 | Steel I/Wide Flange | 1200 | 1200 | 2752 | 3500 | 0.96 | 7557.62
1621 | Story1 | C26 | 1200HCBC730 | Column | 300PLUS-300 | Steel I/Wide Flange | 1200 | 1200 | 2752 | 3500 | 0.96 | 7557.62
1622 | Story1 | C27 | 1200HCBC730 | Column | 300PLUS-300 | Steel I/Wide Flange | 1200 | 1200 | 2752 | 3500 | 0.96 | 7557.62
1623 | Story1 | C28 | 1200HCBC730 | Column | 300PLUS-300 | Steel I/Wide Flange | 1200 | 1200 | 2752 | 3500 | 0.96 | 7557.62
1624 | Story1 | C29 | 1200HCBC730 | Column | 300PLUS-300 | Steel I/Wide Flange | 1200 | 1200 | 2752 | 3500 | 0.96 | 7557.62
1625 | Story1 | C30 | 1200HCBC730 | Column | 300PLUS-300 | Steel I/Wide Flange | 1200 | 1200 | 2752 | 3500 | 0.96 | 7557.62
1626 | Story1 | C31 | 1200HCBC730 | Column | 300PLUS-300 | Steel I/Wide Flange | 1200 | 1200 | 2752 | 3500 | 0.96 | 7557.62
1627 | Story1 | C32 | 1200HCBC730 | Column | 300PLUS-300 | Steel I/Wide Flange | 1200 | 1200 | 2752 | 3500 | 0.96 | 7557.62
1628 | Story1 | C33 | 1200HCBC730 | Column | 300PLUS-300 | Steel I/Wide Flange | 1200 | 1200 | 2752 | 3500 | 0.96 | 7557.62
1629 | Story1 | C34 | 1200HCBC730 | Column | 300PLUS-300 | Steel I/Wide Flange | 1200 | 1200 | 2752 | 3500 | 0.96 | 7557.62
1630 | Story1 | C35 | 1200HCBC730 | Column | 300PLUS-300 | Steel I/Wide Flange | 1200 | 1200 | 2752 | 3500 | 0.96 | 7557.62
1631 | Story1 | C36 | 1200HCBC730 | Column | 300PLUS-300 | Steel I/Wide Flange | 1200 | 1200 | 2752 | 3500 | 0.96 | 7557.62

## Walls
| Story | Label | Section | Structural_Element_Type | Material | Width_(mm) | Depth_(mm) | Area_(cm^2) | Length_(mm) | Volume_(m^3) | Mass_(kg) | Long._Rebar_Material | Long._Rebar_Volume_(mm^3) | Long._Rebar_Mass_(kg) | Tran._Rebar_Material | Tran._Rebar_Volume_(mm^3) | Tran._Rebar_Mass_(kg)
0 | Story1 | P1 | RC Wall - 550 mm | Wall | 40MPa | 7200 | 550 | 39600 | 3500 | 13.86 | 33908.26 | G300E | 343728000 | 2697.02 | G300E | 34650000 | 271.88
1 | Story1 | P2 | RC Wall - 550 mm | Wall | 40MPa | 7200 | 550 | 39600 | 3500 | 13.86 | 33908.26 | G300E | 343728000 | 2697.02 | G300E | 34650000 | 271.88
2 | Story1 | P3 | RC Wall - 550 mm | Wall | 40MPa | 7200 | 550 | 39600 | 3500 | 13.86 | 33908.26 | G300E | 346500000 | 2718.77 | G300E | 34650000 | 271.88
3 | Story1 | P4 | RC Wall - 550 mm | Wall | 40MPa | 7200 | 550 | 39600 | 3500 | 13.86 | 33908.26 | G300E | 346500000 | 2718.77 | G300E | 34650000 | 271.88
4 | Story10 | P1 | RC Wall - 500 mm | Wall | 40MPa | 7200 | 500 | 36000 | 3500 | 12.6 | 30825.69 | G300E | 256410000 | 2011.89 | G300E | 31500000 | 247.16
5 | Story10 | P2 | RC Wall - 500 mm | Wall | 40MPa | 7200 | 500 | 36000 | 3500 | 12.6 | 30825.69 | G300E | 256410000 | 2011.89 | G300E | 31500000 | 247.16
6 | Story10 | P3 | RC Wall - 500 mm | Wall | 40MPa | 7200 | 500 | 36000 | 3500 | 12.6 | 30825.69 | G300E | 256410000 | 2011.89 | G300E | 31500000 | 247.16
7 | Story10 | P4 | RC Wall - 500 mm | Wall | 40MPa | 7200 | 500 | 36000 | 3500 | 12.6 | 30825.69 | G300E | 256410000 | 2011.89 | G300E | 31500000 | 247.16
8 | Story11 | P1 | RC Wall - 500 mm | Wall | 40MPa | 7200 | 500 | 36000 | 3500 | 12.6 | 30825.69 | G300E | 238140000 | 1868.53 | G300E | 31500000 | 247.16
9 | Story11 | P2 | RC Wall - 500 mm | Wall | 40MPa | 7200 | 500 | 36000 | 3500 | 12.6 | 30825.69 | G300E | 238140000 | 1868.53 | G300E | 31500000 | 247.16
10 | Story11 | P3 | RC Wall - 500 mm | Wall | 40MPa | 7200 | 500 | 36000 | 3500 | 12.6 | 30825.69 | G300E | 238140000 | 1868.53 | G300E | 31500000 | 247.16
11 | Story11 | P4 | RC Wall - 500 mm | Wall | 40MPa | 7200 | 500 | 36000 | 3500 | 12.6 | 30825.69 | G300E | 238140000 | 1868.53 | G300E | 31500000 | 247.16
12 | Story12 | P1 | RC Wall - 500 mm | Wall | 40MPa | 7200 | 500 | 36000 | 3500 | 12.6 | 30825.69 | G300E | 219870000 | 1725.18 | G300E | 31500000 | 247.16
13 | Story12 | P2 | RC Wall - 500 mm | Wall | 40MPa | 7200 | 500 | 36000 | 3500 | 12.6 | 30825.69 | G300E | 219870000 | 1725.18 | G300E | 31500000 | 247.16
14 | Story12 | P3 | RC Wall - 500 mm | Wall | 40MPa | 7200 | 500 | 36000 | 3500 | 12.6 | 30825.69 | G300E | 219870000 | 1725.18 | G300E | 31500000 | 247.16
15 | Story12 | P4 | RC Wall - 500 mm | Wall | 40MPa | 7200 | 500 | 36000 | 3500 | 12.6 | 30825.69 | G300E | 219870000 | 1725.18 | G300E | 31500000 | 247.16
16 | Story13 | P1 | RC Wall - 475 mm | Wall | 40MPa | 7200 | 475 | 34200 | 3500 | 11.97 | 29284.4 | G300E | 267529500 | 2099.14 | G300E | 29925000 | 234.8
17 | Story13 | P2 | RC Wall - 475 mm | Wall | 40MPa | 7200 | 475 | 34200 | 3500 | 11.97 | 29284.4 | G300E | 267529500 | 2099.14 | G300E | 29925000 | 234.8
18 | Story13 | P3 | RC Wall - 475 mm | Wall | 40MPa | 7200 | 475 | 34200 | 3500 | 11.97 | 29284.4 | G300E | 267529500 | 2099.14 | G300E | 29925000 | 234.8
19 | Story13 | P4 | RC Wall - 475 mm | Wall | 40MPa | 7200 | 475 | 34200 | 3500 | 11.97 | 29284.4 | G300E | 267529500 | 2099.14 | G300E | 29925000 | 234.8
20 | Story14 | P1 | RC Wall - 475 mm | Wall | 40MPa | 7200 | 475 | 34200 | 3500 | 11.97 | 29284.4 | G300E | 168777000 | 1324.29 | G300E | 139203792 | 1092.24
21 | Story14 | P2 | RC Wall - 475 mm | Wall | 40MPa | 7200 | 475 | 34200 | 3500 | 11.97 | 29284.4 | G300E | 168777000 | 1324.29 | G300E | 135435132 | 1062.67
22 | Story14 | P3 | RC Wall - 475 mm | Wall | 40MPa | 7200 | 475 | 34200 | 3500 | 11.97 | 29284.4 | G300E | 169375500 | 1328.98 | G300E | 131565168 | 1032.31
23 | Story14 | P4 | RC Wall - 475 mm | Wall | 40MPa | 7200 | 475 | 34200 | 3500 | 11.97 | 29284.4 | G300E | 169375500 | 1328.98 | G300E | 126075600 | 989.24
24 | Story15 | P1 | RC Wall - 475 mm | Wall | 40MPa | 7200 | 475 | 34200 | 3500 | 11.97 | 29284.4 | G300E | 119700000 | 939.21 | G300E | 29925000 | 234.8
25 | Story15 | P2 | RC Wall - 475 mm | Wall | 40MPa | 7200 | 475 | 34200 | 3500 | 11.97 | 29284.4 | G300E | 119700000 | 939.21 | G300E | 29925000 | 234.8
26 | Story15 | P3 | RC Wall - 475 mm | Wall | 40MPa | 7200 | 475 | 34200 | 3500 | 11.97 | 29284.4 | G300E | 119700000 | 939.21 | G300E | 29925000 | 234.8
27 | Story15 | P4 | RC Wall - 475 mm | Wall | 40MPa | 7200 | 475 | 34200 | 3500 | 11.97 | 29284.4 | G300E | 119700000 | 939.21 | G300E | 29925000 | 234.8
28 | Story16 | P1 | RC Wall - 475 mm | Wall | 40MPa | 7200 | 475 | 34200 | 3500 | 11.97 | 29284.4 | G300E | 102343500 | 803.03 | G300E | 29925000 | 234.8
29 | Story16 | P2 | RC Wall - 475 mm | Wall | 40MPa | 7200 | 475 | 34200 | 3500 | 11.97 | 29284.4 | G300E | 102343500 | 803.03 | G300E | 29925000 | 234.8
30 | Story16 | P3 | RC Wall - 475 mm | Wall | 40MPa | 7200 | 475 | 34200 | 3500 | 11.97 | 29284.4 | G300E | 102343500 | 803.03 | G300E | 29925000 | 234.8
31 | Story16 | P4 | RC Wall - 475 mm | Wall | 40MPa | 7200 | 475 | 34200 | 3500 | 11.97 | 29284.4 | G300E | 102343500 | 803.03 | G300E | 29925000 | 234.8
32 | Story17 | P1 | RC Wall - 450 mm | Wall | 40MPa | 7200 | 450 | 32400 | 3500 | 11.34 | 27743.12 | G300E | 147420000 | 1156.71 | G300E | 28350000 | 222.44
33 | Story17 | P2 | RC Wall - 450 mm | Wall | 40MPa | 7200 | 450 | 32400 | 3500 | 11.34 | 27743.12 | G300E | 147420000 | 1156.71 | G300E | 28350000 | 222.44
34 | Story17 | P3 | RC Wall - 450 mm | Wall | 40MPa | 7200 | 450 | 32400 | 3500 | 11.34 | 27743.12 | G300E | 147420000 | 1156.71 | G300E | 28350000 | 222.44
35 | Story17 | P4 | RC Wall - 450 mm | Wall | 40MPa | 7200 | 450 | 32400 | 3500 | 11.34 | 27743.12 | G300E | 147420000 | 1156.71 | G300E | 28350000 | 222.44
36 | Story18 | P1 | RC Wall - 450 mm | Wall | 40MPa | 7200 | 450 | 32400 | 3500 | 11.34 | 27743.12 | G300E | 130410000 | 1023.25 | G300E | 28350000 | 222.44
37 | Story18 | P2 | RC Wall - 450 mm | Wall | 40MPa | 7200 | 450 | 32400 | 3500 | 11.34 | 27743.12 | G300E | 130410000 | 1023.25 | G300E | 28350000 | 222.44
38 | Story18 | P3 | RC Wall - 450 mm | Wall | 40MPa | 7200 | 450 | 32400 | 3500 | 11.34 | 27743.12 | G300E | 130410000 | 1023.25 | G300E | 28350000 | 222.44
39 | Story18 | P4 | RC Wall - 450 mm | Wall | 40MPa | 7200 | 450 | 32400 | 3500 | 11.34 | 27743.12 | G300E | 130410000 | 1023.25 | G300E | 28350000 | 222.44
40 | Story19 | P1 | RC Wall - 450 mm | Wall | 40MPa | 7200 | 450 | 32400 | 3500 | 11.34 | 27743.12 | G300E | 112266000 | 880.88 | G300E | 28350000 | 222.44
41 | Story19 | P2 | RC Wall - 450 mm | Wall | 40MPa | 7200 | 450 | 32400 | 3500 | 11.34 | 27743.12 | G300E | 112266000 | 880.88 | G300E | 28350000 | 222.44
42 | Story19 | P3 | RC Wall - 450 mm | Wall | 40MPa | 7200 | 450 | 32400 | 3500 | 11.34 | 27743.12 | G300E | 112833000 | 885.33 | G300E | 28350000 | 222.44
43 | Story19 | P4 | RC Wall - 450 mm | Wall | 40MPa | 7200 | 450 | 32400 | 3500 | 11.34 | 27743.12 | G300E | 112833000 | 885.33 | G300E | 28350000 | 222.44
44 | Story2 | P1 | RC Wall - 550 mm | Wall | 40MPa | 7200 | 550 | 39600 | 3500 | 13.86 | 33908.26 | G300E | 277200000 | 2175.01 | G300E | 34650000 | 271.88
45 | Story2 | P2 | RC Wall - 550 mm | Wall | 40MPa | 7200 | 550 | 39600 | 3500 | 13.86 | 33908.26 | G300E | 276507000 | 2169.58 | G300E | 34650000 | 271.88
46 | Story2 | P3 | RC Wall - 550 mm | Wall | 40MPa | 7200 | 550 | 39600 | 3500 | 13.86 | 33908.26 | G300E | 277200000 | 2175.01 | G300E | 34650000 | 271.88
47 | Story2 | P4 | RC Wall - 550 mm | Wall | 40MPa | 7200 | 550 | 39600 | 3500 | 13.86 | 33908.26 | G300E | 277893000 | 2180.45 | G300E | 34650000 | 271.88
48 | Story20 | P1 | RC Wall - 450 mm | Wall | 40MPa | 7200 | 450 | 32400 | 3500 | 11.34 | 27743.12 | G300E | 94122000 | 738.52 | G300E | 28350000 | 222.44
49 | Story20 | P2 | RC Wall - 450 mm | Wall | 40MPa | 7200 | 450 | 32400 | 3500 | 11.34 | 27743.12 | G300E | 94122000 | 738.52 | G300E | 28350000 | 222.44
50 | Story20 | P3 | RC Wall - 450 mm | Wall | 40MPa | 7200 | 450 | 32400 | 3500 | 11.34 | 27743.12 | G300E | 94122000 | 738.52 | G300E | 28350000 | 222.44
51 | Story20 | P4 | RC Wall - 450 mm | Wall | 40MPa | 7200 | 450 | 32400 | 3500 | 11.34 | 27743.12 | G300E | 94122000 | 738.52 | G300E | 28350000 | 222.44
52 | Story21 | P1 | RC Wall - 425 mm | Wall | 40MPa | 7200 | 425 | 30600 | 3500 | 10.71 | 26201.83 | G300E | 139230000 | 1092.45 | G300E | 26775000 | 210.09
53 | Story21 | P2 | RC Wall - 425 mm | Wall | 40MPa | 7200 | 425 | 30600 | 3500 | 10.71 | 26201.83 | G300E | 139230000 | 1092.45 | G300E | 26775000 | 210.09
54 | Story21 | P3 | RC Wall - 425 mm | Wall | 40MPa | 7200 | 425 | 30600 | 3500 | 10.71 | 26201.83 | G300E | 139230000 | 1092.45 | G300E | 26775000 | 210.09
55 | Story21 | P4 | RC Wall - 425 mm | Wall | 40MPa | 7200 | 425 | 30600 | 3500 | 10.71 | 26201.83 | G300E | 139230000 | 1092.45 | G300E | 26775000 | 210.09
56 | Story22 | P1 | RC Wall - 425 mm | Wall | 40MPa | 7200 | 425 | 30600 | 3500 | 10.71 | 26201.83 | G300E | 121558500 | 953.79 | G300E | 26775000 | 210.09
57 | Story22 | P2 | RC Wall - 425 mm | Wall | 40MPa | 7200 | 425 | 30600 | 3500 | 10.71 | 26201.83 | G300E | 121558500 | 953.79 | G300E | 26775000 | 210.09
58 | Story22 | P3 | RC Wall - 425 mm | Wall | 40MPa | 7200 | 425 | 30600 | 3500 | 10.71 | 26201.83 | G300E | 122094000 | 957.99 | G300E | 26775000 | 210.09
59 | Story22 | P4 | RC Wall - 425 mm | Wall | 40MPa | 7200 | 425 | 30600 | 3500 | 10.71 | 26201.83 | G300E | 122094000 | 957.99 | G300E | 26775000 | 210.09
60 | Story23 | P1 | RC Wall - 425 mm | Wall | 40MPa | 7200 | 425 | 30600 | 3500 | 10.71 | 26201.83 | G300E | 103887000 | 815.14 | G300E | 26775000 | 210.09
61 | Story23 | P2 | RC Wall - 425 mm | Wall | 40MPa | 7200 | 425 | 30600 | 3500 | 10.71 | 26201.83 | G300E | 103887000 | 815.14 | G300E | 26775000 | 210.09
62 | Story23 | P3 | RC Wall - 425 mm | Wall | 40MPa | 7200 | 425 | 30600 | 3500 | 10.71 | 26201.83 | G300E | 104422500 | 819.34 | G300E | 26775000 | 210.09
63 | Story23 | P4 | RC Wall - 425 mm | Wall | 40MPa | 7200 | 425 | 30600 | 3500 | 10.71 | 26201.83 | G300E | 104422500 | 819.34 | G300E | 26775000 | 210.09
64 | Story24 | P1 | RC Wall - 425 mm | Wall | 40MPa | 7200 | 425 | 30600 | 3500 | 10.71 | 26201.83 | G300E | 86751000 | 680.68 | G300E | 26775000 | 210.09
65 | Story24 | P2 | RC Wall - 425 mm | Wall | 40MPa | 7200 | 425 | 30600 | 3500 | 10.71 | 26201.83 | G300E | 86751000 | 680.68 | G300E | 26775000 | 210.09
66 | Story24 | P3 | RC Wall - 425 mm | Wall | 40MPa | 7200 | 425 | 30600 | 3500 | 10.71 | 26201.83 | G300E | 86751000 | 680.68 | G300E | 26775000 | 210.09
67 | Story24 | P4 | RC Wall - 425 mm | Wall | 40MPa | 7200 | 425 | 30600 | 3500 | 10.71 | 26201.83 | G300E | 86751000 | 680.68 | G300E | 26775000 | 210.09
68 | Story25 | P1 | RC Wall - 400 mm | Wall | 40MPa | 7200 | 400 | 28800 | 3500 | 10.08 | 24660.55 | G300E | 130536000 | 1024.23 | G300E | 25200000 | 197.73
69 | Story25 | P2 | RC Wall - 400 mm | Wall | 40MPa | 7200 | 400 | 28800 | 3500 | 10.08 | 24660.55 | G300E | 130536000 | 1024.23 | G300E | 25200000 | 197.73
70 | Story25 | P3 | RC Wall - 400 mm | Wall | 40MPa | 7200 | 400 | 28800 | 3500 | 10.08 | 24660.55 | G300E | 131040000 | 1028.19 | G300E | 25200000 | 197.73
71 | Story25 | P4 | RC Wall - 400 mm | Wall | 40MPa | 7200 | 400 | 28800 | 3500 | 10.08 | 24660.55 | G300E | 131040000 | 1028.19 | G300E | 25200000 | 197.73
72 | Story26 | P1 | RC Wall - 400 mm | Wall | 40MPa | 7200 | 400 | 28800 | 3500 | 10.08 | 24660.55 | G300E | 115920000 | 909.55 | G300E | 25200000 | 197.73
73 | Story26 | P2 | RC Wall - 400 mm | Wall | 40MPa | 7200 | 400 | 28800 | 3500 | 10.08 | 24660.55 | G300E | 115920000 | 909.55 | G300E | 25200000 | 197.73
74 | Story26 | P3 | RC Wall - 400 mm | Wall | 40MPa | 7200 | 400 | 28800 | 3500 | 10.08 | 24660.55 | G300E | 116928000 | 917.46 | G300E | 25200000 | 197.73
75 | Story26 | P4 | RC Wall - 400 mm | Wall | 40MPa | 7200 | 400 | 28800 | 3500 | 10.08 | 24660.55 | G300E | 116928000 | 917.46 | G300E | 25200000 | 197.73
76 | Story27 | P1 | RC Wall - 400 mm | Wall | 40MPa | 7200 | 400 | 28800 | 3500 | 10.08 | 24660.55 | G300E | 25200000 | 197.73 | G300E | 39491676 | 309.87
77 | Story27 | P2 | RC Wall - 400 mm | Wall | 40MPa | 7200 | 400 | 28800 | 3500 | 10.08 | 24660.55 | G300E | 25200000 | 197.73 | G300E | 38464524 | 301.81
78 | Story27 | P3 | RC Wall - 400 mm | Wall | 40MPa | 7200 | 400 | 28800 | 3500 | 10.08 | 24660.55 | G300E | 25200000 | 197.73 | G300E | 34369776 | 269.68
79 | Story27 | P4 | RC Wall - 400 mm | Wall | 40MPa | 7200 | 400 | 28800 | 3500 | 10.08 | 24660.55 | G300E | 25200000 | 197.73 | G300E | 32398380 | 254.21
80 | Story28 | P1 | RC Wall - 400 mm | Wall | 40MPa | 7200 | 400 | 28800 | 3500 | 10.08 | 24660.55 | G300E | 25200000 | 197.73 | G300E | 25200000 | 197.73
81 | Story28 | P2 | RC Wall - 400 mm | Wall | 40MPa | 7200 | 400 | 28800 | 3500 | 10.08 | 24660.55 | G300E | 25200000 | 197.73 | G300E | 25200000 | 197.73
82 | Story28 | P3 | RC Wall - 400 mm | Wall | 40MPa | 7200 | 400 | 28800 | 3500 | 10.08 | 24660.55 | G300E | 25200000 | 197.73 | G300E | 25200000 | 197.73
83 | Story28 | P4 | RC Wall - 400 mm | Wall | 40MPa | 7200 | 400 | 28800 | 3500 | 10.08 | 24660.55 | G300E | 25200000 | 197.73 | G300E | 25200000 | 197.73
84 | Story29 | P1 | RC Wall - 375 mm | Wall | 40MPa | 7200 | 375 | 27000 | 3500 | 9.45 | 23119.27 | G300E | 23625000 | 185.37 | G300E | 23625000 | 185.37
85 | Story29 | P2 | RC Wall - 375 mm | Wall | 40MPa | 7200 | 375 | 27000 | 3500 | 9.45 | 23119.27 | G300E | 23625000 | 185.37 | G300E | 23625000 | 185.37
86 | Story29 | P3 | RC Wall - 375 mm | Wall | 40MPa | 7200 | 375 | 27000 | 3500 | 9.45 | 23119.27 | G300E | 23625000 | 185.37 | G300E | 23625000 | 185.37
87 | Story29 | P4 | RC Wall - 375 mm | Wall | 40MPa | 7200 | 375 | 27000 | 3500 | 9.45 | 23119.27 | G300E | 23625000 | 185.37 | G300E | 23625000 | 185.37
88 | Story3 | P1 | RC Wall - 550 mm | Wall | 40MPa | 7200 | 550 | 39600 | 3500 | 13.86 | 33908.26 | G300E | 257796000 | 2022.76 | G300E | 34650000 | 271.88
89 | Story3 | P2 | RC Wall - 550 mm | Wall | 40MPa | 7200 | 550 | 39600 | 3500 | 13.86 | 33908.26 | G300E | 257796000 | 2022.76 | G300E | 34650000 | 271.88
90 | Story3 | P3 | RC Wall - 550 mm | Wall | 40MPa | 7200 | 550 | 39600 | 3500 | 13.86 | 33908.26 | G300E | 257796000 | 2022.76 | G300E | 34650000 | 271.88
91 | Story3 | P4 | RC Wall - 550 mm | Wall | 40MPa | 7200 | 550 | 39600 | 3500 | 13.86 | 33908.26 | G300E | 257796000 | 2022.76 | G300E | 34650000 | 271.88
92 | Story30 | P1 | RC Wall - 375 mm | Wall | 40MPa | 7200 | 375 | 27000 | 3500 | 9.45 | 23119.27 | G300E | 23625000 | 185.37 | G300E | 23625000 | 185.37
93 | Story30 | P2 | RC Wall - 375 mm | Wall | 40MPa | 7200 | 375 | 27000 | 3500 | 9.45 | 23119.27 | G300E | 23625000 | 185.37 | G300E | 23625000 | 185.37
94 | Story30 | P3 | RC Wall - 375 mm | Wall | 40MPa | 7200 | 375 | 27000 | 3500 | 9.45 | 23119.27 | G300E | 23625000 | 185.37 | G300E | 23625000 | 185.37
95 | Story30 | P4 | RC Wall - 375 mm | Wall | 40MPa | 7200 | 375 | 27000 | 3500 | 9.45 | 23119.27 | G300E | 23625000 | 185.37 | G300E | 23625000 | 185.37
96 | Story31 | P1 | RC Wall - 375 mm | Wall | 40MPa | 7200 | 375 | 27000 | 3500 | 9.45 | 23119.27 | G300E | 23625000 | 185.37 | G300E | 23625000 | 185.37
97 | Story31 | P2 | RC Wall - 375 mm | Wall | 40MPa | 7200 | 375 | 27000 | 3500 | 9.45 | 23119.27 | G300E | 23625000 | 185.37 | G300E | 23625000 | 185.37
98 | Story31 | P3 | RC Wall - 375 mm | Wall | 40MPa | 7200 | 375 | 27000 | 3500 | 9.45 | 23119.27 | G300E | 23625000 | 185.37 | G300E | 23625000 | 185.37
99 | Story31 | P4 | RC Wall - 375 mm | Wall | 40MPa | 7200 | 375 | 27000 | 3500 | 9.45 | 23119.27 | G300E | 23625000 | 185.37 | G300E | 23625000 | 185.37
100 | Story32 | P1 | RC Wall - 375 mm | Wall | 40MPa | 7200 | 375 | 27000 | 3500 | 9.45 | 23119.27 | G300E | 23625000 | 185.37 | G300E | 23625000 | 185.37
101 | Story32 | P2 | RC Wall - 375 mm | Wall | 40MPa | 7200 | 375 | 27000 | 3500 | 9.45 | 23119.27 | G300E | 23625000 | 185.37 | G300E | 23625000 | 185.37
102 | Story32 | P3 | RC Wall - 375 mm | Wall | 40MPa | 7200 | 375 | 27000 | 3500 | 9.45 | 23119.27 | G300E | 23625000 | 185.37 | G300E | 23625000 | 185.37
103 | Story32 | P4 | RC Wall - 375 mm | Wall | 40MPa | 7200 | 375 | 27000 | 3500 | 9.45 | 23119.27 | G300E | 23625000 | 185.37 | G300E | 23625000 | 185.37
104 | Story33 | P1 | RC Wall - 325 mm | Wall | 40MPa | 7200 | 325 | 23400 | 3500 | 8.19 | 20036.7 | G300E | 20475000 | 160.65 | G300E | 20475000 | 160.65
105 | Story33 | P2 | RC Wall - 325 mm | Wall | 40MPa | 7200 | 325 | 23400 | 3500 | 8.19 | 20036.7 | G300E | 20475000 | 160.65 | G300E | 20475000 | 160.65
106 | Story33 | P3 | RC Wall - 325 mm | Wall | 40MPa | 7200 | 325 | 23400 | 3500 | 8.19 | 20036.7 | G300E | 20475000 | 160.65 | G300E | 20475000 | 160.65
107 | Story33 | P4 | RC Wall - 325 mm | Wall | 40MPa | 7200 | 325 | 23400 | 3500 | 8.19 | 20036.7 | G300E | 20475000 | 160.65 | G300E | 20475000 | 160.65
108 | Story34 | P1 | RC Wall - 325 mm | Wall | 40MPa | 7200 | 325 | 23400 | 3500 | 8.19 | 20036.7 | G300E | 20475000 | 160.65 | G300E | 20475000 | 160.65
109 | Story34 | P2 | RC Wall - 325 mm | Wall | 40MPa | 7200 | 325 | 23400 | 3500 | 8.19 | 20036.7 | G300E | 20475000 | 160.65 | G300E | 20475000 | 160.65
110 | Story34 | P3 | RC Wall - 325 mm | Wall | 40MPa | 7200 | 325 | 23400 | 3500 | 8.19 | 20036.7 | G300E | 20475000 | 160.65 | G300E | 20475000 | 160.65
111 | Story34 | P4 | RC Wall - 325 mm | Wall | 40MPa | 7200 | 325 | 23400 | 3500 | 8.19 | 20036.7 | G300E | 20475000 | 160.65 | G300E | 20475000 | 160.65
112 | Story35 | P1 | RC Wall - 325 mm | Wall | 40MPa | 7200 | 325 | 23400 | 3500 | 8.19 | 20036.7 | G300E | 20475000 | 160.65 | G300E | 20475000 | 160.65
113 | Story35 | P2 | RC Wall - 325 mm | Wall | 40MPa | 7200 | 325 | 23400 | 3500 | 8.19 | 20036.7 | G300E | 20475000 | 160.65 | G300E | 20475000 | 160.65
114 | Story35 | P3 | RC Wall - 325 mm | Wall | 40MPa | 7200 | 325 | 23400 | 3500 | 8.19 | 20036.7 | G300E | 20475000 | 160.65 | G300E | 20475000 | 160.65
115 | Story35 | P4 | RC Wall - 325 mm | Wall | 40MPa | 7200 | 325 | 23400 | 3500 | 8.19 | 20036.7 | G300E | 20475000 | 160.65 | G300E | 20475000 | 160.65
116 | Story36 | P1 | RC Wall - 325 mm | Wall | 40MPa | 7200 | 325 | 23400 | 3500 | 8.19 | 20036.7 | G300E | 20475000 | 160.65 | G300E | 20475000 | 160.65
117 | Story36 | P2 | RC Wall - 325 mm | Wall | 40MPa | 7200 | 325 | 23400 | 3500 | 8.19 | 20036.7 | G300E | 20475000 | 160.65 | G300E | 20475000 | 160.65
118 | Story36 | P3 | RC Wall - 325 mm | Wall | 40MPa | 7200 | 325 | 23400 | 3500 | 8.19 | 20036.7 | G300E | 20475000 | 160.65 | G300E | 20475000 | 160.65
119 | Story36 | P4 | RC Wall - 325 mm | Wall | 40MPa | 7200 | 325 | 23400 | 3500 | 8.19 | 20036.7 | G300E | 20475000 | 160.65 | G300E | 20475000 | 160.65
120 | Story37 | P1 | RC Wall - 300 mm | Wall | 40MPa | 7200 | 300 | 21600 | 3500 | 7.56 | 18495.41 | G300E | 18900000 | 148.3 | G300E | 18900000 | 148.3
121 | Story37 | P2 | RC Wall - 300 mm | Wall | 40MPa | 7200 | 300 | 21600 | 3500 | 7.56 | 18495.41 | G300E | 18900000 | 148.3 | G300E | 18900000 | 148.3
122 | Story37 | P3 | RC Wall - 300 mm | Wall | 40MPa | 7200 | 300 | 21600 | 3500 | 7.56 | 18495.41 | G300E | 18900000 | 148.3 | G300E | 18900000 | 148.3
123 | Story37 | P4 | RC Wall - 300 mm | Wall | 40MPa | 7200 | 300 | 21600 | 3500 | 7.56 | 18495.41 | G300E | 18900000 | 148.3 | G300E | 18900000 | 148.3
124 | Story38 | P1 | RC Wall - 300 mm | Wall | 40MPa | 7200 | 300 | 21600 | 3500 | 7.56 | 18495.41 | G300E | 18900000 | 148.3 | G300E | 18900000 | 148.3
125 | Story38 | P2 | RC Wall - 300 mm | Wall | 40MPa | 7200 | 300 | 21600 | 3500 | 7.56 | 18495.41 | G300E | 18900000 | 148.3 | G300E | 18900000 | 148.3
126 | Story38 | P3 | RC Wall - 300 mm | Wall | 40MPa | 7200 | 300 | 21600 | 3500 | 7.56 | 18495.41 | G300E | 18900000 | 148.3 | G300E | 18900000 | 148.3
127 | Story38 | P4 | RC Wall - 300 mm | Wall | 40MPa | 7200 | 300 | 21600 | 3500 | 7.56 | 18495.41 | G300E | 18900000 | 148.3 | G300E | 18900000 | 148.3
128 | Story39 | P1 | RC Wall - 300 mm | Wall | 40MPa | 7200 | 300 | 21600 | 3500 | 7.56 | 18495.41 | G300E | 18900000 | 148.3 | G300E | 18900000 | 148.3
129 | Story39 | P2 | RC Wall - 300 mm | Wall | 40MPa | 7200 | 300 | 21600 | 3500 | 7.56 | 18495.41 | G300E | 18900000 | 148.3 | G300E | 18900000 | 148.3
130 | Story39 | P3 | RC Wall - 300 mm | Wall | 40MPa | 7200 | 300 | 21600 | 3500 | 7.56 | 18495.41 | G300E | 18900000 | 148.3 | G300E | 18900000 | 148.3
131 | Story39 | P4 | RC Wall - 300 mm | Wall | 40MPa | 7200 | 300 | 21600 | 3500 | 7.56 | 18495.41 | G300E | 18900000 | 148.3 | G300E | 18900000 | 148.3
132 | Story4 | P1 | RC Wall - 550 mm | Wall | 40MPa | 7200 | 550 | 39600 | 3500 | 13.86 | 33908.26 | G300E | 239778000 | 1881.39 | G300E | 34650000 | 271.88
133 | Story4 | P2 | RC Wall - 550 mm | Wall | 40MPa | 7200 | 550 | 39600 | 3500 | 13.86 | 33908.26 | G300E | 239778000 | 1881.39 | G300E | 34650000 | 271.88
134 | Story4 | P3 | RC Wall - 550 mm | Wall | 40MPa | 7200 | 550 | 39600 | 3500 | 13.86 | 33908.26 | G300E | 239778000 | 1881.39 | G300E | 34650000 | 271.88
135 | Story4 | P4 | RC Wall - 550 mm | Wall | 40MPa | 7200 | 550 | 39600 | 3500 | 13.86 | 33908.26 | G300E | 239778000 | 1881.39 | G300E | 34650000 | 271.88
136 | Story40 | P1 | RC Wall - 300 mm | Wall | 40MPa | 7200 | 300 | 21600 | 3500 | 7.56 | 18495.41 | G300E | 18900000 | 148.3 | G300E | 18900000 | 148.3
137 | Story40 | P2 | RC Wall - 300 mm | Wall | 40MPa | 7200 | 300 | 21600 | 3500 | 7.56 | 18495.41 | G300E | 18900000 | 148.3 | G300E | 18900000 | 148.3
138 | Story40 | P3 | RC Wall - 300 mm | Wall | 40MPa | 7200 | 300 | 21600 | 3500 | 7.56 | 18495.41 | G300E | 18900000 | 148.3 | G300E | 18900000 | 148.3
139 | Story40 | P4 | RC Wall - 300 mm | Wall | 40MPa | 7200 | 300 | 21600 | 3500 | 7.56 | 18495.41 | G300E | 18900000 | 148.3 | G300E | 18900000 | 148.3
140 | Story41 | P1 | RC Wall - 275 mm | Wall | 40MPa | 7200 | 275 | 19800 | 3500 | 6.93 | 16954.13 | G300E | 17325000 | 135.94 | G300E | 17325000 | 135.94
141 | Story41 | P2 | RC Wall - 275 mm | Wall | 40MPa | 7200 | 275 | 19800 | 3500 | 6.93 | 16954.13 | G300E | 17325000 | 135.94 | G300E | 17325000 | 135.94
142 | Story41 | P3 | RC Wall - 275 mm | Wall | 40MPa | 7200 | 275 | 19800 | 3500 | 6.93 | 16954.13 | G300E | 17325000 | 135.94 | G300E | 17325000 | 135.94
143 | Story41 | P4 | RC Wall - 275 mm | Wall | 40MPa | 7200 | 275 | 19800 | 3500 | 6.93 | 16954.13 | G300E | 17325000 | 135.94 | G300E | 17325000 | 135.94
144 | Story42 | P1 | RC Wall - 275 mm | Wall | 40MPa | 7200 | 275 | 19800 | 3500 | 6.93 | 16954.13 | G300E | 17325000 | 135.94 | G300E | 17325000 | 135.94
145 | Story42 | P2 | RC Wall - 275 mm | Wall | 40MPa | 7200 | 275 | 19800 | 3500 | 6.93 | 16954.13 | G300E | 17325000 | 135.94 | G300E | 17325000 | 135.94
146 | Story42 | P3 | RC Wall - 275 mm | Wall | 40MPa | 7200 | 275 | 19800 | 3500 | 6.93 | 16954.13 | G300E | 17325000 | 135.94 | G300E | 17325000 | 135.94
147 | Story42 | P4 | RC Wall - 275 mm | Wall | 40MPa | 7200 | 275 | 19800 | 3500 | 6.93 | 16954.13 | G300E | 17325000 | 135.94 | G300E | 17325000 | 135.94
148 | Story43 | P1 | RC Wall - 275 mm | Wall | 40MPa | 7200 | 275 | 19800 | 3500 | 6.93 | 16954.13 | G300E | 17325000 | 135.94 | G300E | 17325000 | 135.94
149 | Story43 | P2 | RC Wall - 275 mm | Wall | 40MPa | 7200 | 275 | 19800 | 3500 | 6.93 | 16954.13 | G300E | 17325000 | 135.94 | G300E | 17325000 | 135.94
150 | Story43 | P3 | RC Wall - 275 mm | Wall | 40MPa | 7200 | 275 | 19800 | 3500 | 6.93 | 16954.13 | G300E | 17325000 | 135.94 | G300E | 17325000 | 135.94
151 | Story43 | P4 | RC Wall - 275 mm | Wall | 40MPa | 7200 | 275 | 19800 | 3500 | 6.93 | 16954.13 | G300E | 17325000 | 135.94 | G300E | 17325000 | 135.94
152 | Story44 | P1 | RC Wall - 275 mm | Wall | 40MPa | 7200 | 275 | 19800 | 3500 | 6.93 | 16954.13 | G300E | 17325000 | 135.94 | G300E | 17325000 | 135.94
153 | Story44 | P2 | RC Wall - 275 mm | Wall | 40MPa | 7200 | 275 | 19800 | 3500 | 6.93 | 16954.13 | G300E | 17325000 | 135.94 | G300E | 17325000 | 135.94
154 | Story44 | P3 | RC Wall - 275 mm | Wall | 40MPa | 7200 | 275 | 19800 | 3500 | 6.93 | 16954.13 | G300E | 17325000 | 135.94 | G300E | 17325000 | 135.94
155 | Story44 | P4 | RC Wall - 275 mm | Wall | 40MPa | 7200 | 275 | 19800 | 3500 | 6.93 | 16954.13 | G300E | 17325000 | 135.94 | G300E | 17325000 | 135.94
156 | Story45 | P1 | RC Wall - 250 mm | Wall | 40MPa | 7200 | 250 | 18000 | 3500 | 6.3 | 15412.84 | G300E | 15750000 | 123.58 | G300E | 15750000 | 123.58
157 | Story45 | P2 | RC Wall - 250 mm | Wall | 40MPa | 7200 | 250 | 18000 | 3500 | 6.3 | 15412.84 | G300E | 15750000 | 123.58 | G300E | 15750000 | 123.58
158 | Story45 | P3 | RC Wall - 250 mm | Wall | 40MPa | 7200 | 250 | 18000 | 3500 | 6.3 | 15412.84 | G300E | 15750000 | 123.58 | G300E | 15750000 | 123.58
159 | Story45 | P4 | RC Wall - 250 mm | Wall | 40MPa | 7200 | 250 | 18000 | 3500 | 6.3 | 15412.84 | G300E | 15750000 | 123.58 | G300E | 15750000 | 123.58
160 | Story46 | P1 | RC Wall - 250 mm | Wall | 40MPa | 7200 | 250 | 18000 | 3500 | 6.3 | 15412.84 | G300E | 15750000 | 123.58 | G300E | 15750000 | 123.58
161 | Story46 | P2 | RC Wall - 250 mm | Wall | 40MPa | 7200 | 250 | 18000 | 3500 | 6.3 | 15412.84 | G300E | 15750000 | 123.58 | G300E | 15750000 | 123.58
162 | Story46 | P3 | RC Wall - 250 mm | Wall | 40MPa | 7200 | 250 | 18000 | 3500 | 6.3 | 15412.84 | G300E | 15750000 | 123.58 | G300E | 15750000 | 123.58
163 | Story46 | P4 | RC Wall - 250 mm | Wall | 40MPa | 7200 | 250 | 18000 | 3500 | 6.3 | 15412.84 | G300E | 15750000 | 123.58 | G300E | 15750000 | 123.58
164 | Story47 | P1 | RC Wall - 250 mm | Wall | 40MPa | 7200 | 250 | 18000 | 3500 | 6.3 | 15412.84 | G300E | 15750000 | 123.58 | G300E | 15750000 | 123.58
165 | Story47 | P2 | RC Wall - 250 mm | Wall | 40MPa | 7200 | 250 | 18000 | 3500 | 6.3 | 15412.84 | G300E | 15750000 | 123.58 | G300E | 15750000 | 123.58
166 | Story47 | P3 | RC Wall - 250 mm | Wall | 40MPa | 7200 | 250 | 18000 | 3500 | 6.3 | 15412.84 | G300E | 15750000 | 123.58 | G300E | 15750000 | 123.58
167 | Story47 | P4 | RC Wall - 250 mm | Wall | 40MPa | 7200 | 250 | 18000 | 3500 | 6.3 | 15412.84 | G300E | 15750000 | 123.58 | G300E | 15750000 | 123.58
168 | Story48 | P1 | RC Wall - 250 mm | Wall | 40MPa | 7200 | 250 | 18000 | 3500 | 6.3 | 15412.84 | G300E | 15750000 | 123.58 | G300E | 15750000 | 123.58
169 | Story48 | P2 | RC Wall - 250 mm | Wall | 40MPa | 7200 | 250 | 18000 | 3500 | 6.3 | 15412.84 | G300E | 15750000 | 123.58 | G300E | 15750000 | 123.58
170 | Story48 | P3 | RC Wall - 250 mm | Wall | 40MPa | 7200 | 250 | 18000 | 3500 | 6.3 | 15412.84 | G300E | 15750000 | 123.58 | G300E | 15750000 | 123.58
171 | Story48 | P4 | RC Wall - 250 mm | Wall | 40MPa | 7200 | 250 | 18000 | 3500 | 6.3 | 15412.84 | G300E | 15750000 | 123.58 | G300E | 15750000 | 123.58
172 | Story49 | P1 | RC Wall - 250 mm | Wall | 40MPa | 7200 | 250 | 18000 | 3500 | 6.3 | 15412.84 | G300E | 15750000 | 123.58 | G300E | 15750000 | 123.58
173 | Story49 | P2 | RC Wall - 250 mm | Wall | 40MPa | 7200 | 250 | 18000 | 3500 | 6.3 | 15412.84 | G300E | 15750000 | 123.58 | G300E | 15750000 | 123.58
174 | Story49 | P3 | RC Wall - 250 mm | Wall | 40MPa | 7200 | 250 | 18000 | 3500 | 6.3 | 15412.84 | G300E | 15750000 | 123.58 | G300E | 15750000 | 123.58
175 | Story49 | P4 | RC Wall - 250 mm | Wall | 40MPa | 7200 | 250 | 18000 | 3500 | 6.3 | 15412.84 | G300E | 15750000 | 123.58 | G300E | 15750000 | 123.58
176 | Story5 | P1 | RC Wall - 525 mm | Wall | 40MPa | 7200 | 525 | 37800 | 3500 | 13.23 | 32366.97 | G300E | 284445000 | 2231.86 | G300E | 33075000 | 259.52
177 | Story5 | P2 | RC Wall - 525 mm | Wall | 40MPa | 7200 | 525 | 37800 | 3500 | 13.23 | 32366.97 | G300E | 284445000 | 2231.86 | G300E | 33075000 | 259.52
178 | Story5 | P3 | RC Wall - 525 mm | Wall | 40MPa | 7200 | 525 | 37800 | 3500 | 13.23 | 32366.97 | G300E | 285106500 | 2237.05 | G300E | 33075000 | 259.52
179 | Story5 | P4 | RC Wall - 525 mm | Wall | 40MPa | 7200 | 525 | 37800 | 3500 | 13.23 | 32366.97 | G300E | 285106500 | 2237.05 | G300E | 33075000 | 259.52
180 | Story50 | P1 | RC Wall - 250 mm | Wall | 40MPa | 7200 | 250 | 18000 | 3500 | 6.3 | 15412.84 | G300E | 15750000 | 123.58 | G300E | 15750000 | 123.58
181 | Story50 | P2 | RC Wall - 250 mm | Wall | 40MPa | 7200 | 250 | 18000 | 3500 | 6.3 | 15412.84 | G300E | 15750000 | 123.58 | G300E | 15750000 | 123.58
182 | Story50 | P3 | RC Wall - 250 mm | Wall | 40MPa | 7200 | 250 | 18000 | 3500 | 6.3 | 15412.84 | G300E | 15750000 | 123.58 | G300E | 15750000 | 123.58
183 | Story50 | P4 | RC Wall - 250 mm | Wall | 40MPa | 7200 | 250 | 18000 | 3500 | 6.3 | 15412.84 | G300E | 15750000 | 123.58 | G300E | 15750000 | 123.58
184 | Story51 | P1 | RC Wall - 250 mm | Wall | 40MPa | 7200 | 250 | 18000 | 3500 | 6.3 | 15412.84 | G300E | 15750000 | 123.58 | G300E | 15750000 | 123.58
185 | Story51 | P2 | RC Wall - 250 mm | Wall | 40MPa | 7200 | 250 | 18000 | 3500 | 6.3 | 15412.84 | G300E | 15750000 | 123.58 | G300E | 15750000 | 123.58
186 | Story51 | P3 | RC Wall - 250 mm | Wall | 40MPa | 7200 | 250 | 18000 | 3500 | 6.3 | 15412.84 | G300E | 15750000 | 123.58 | G300E | 15750000 | 123.58
187 | Story51 | P4 | RC Wall - 250 mm | Wall | 40MPa | 7200 | 250 | 18000 | 3500 | 6.3 | 15412.84 | G300E | 15750000 | 123.58 | G300E | 15750000 | 123.58
188 | Story6 | P1 | RC Wall - 525 mm | Wall | 40MPa | 7200 | 525 | 37800 | 3500 | 13.23 | 32366.97 | G300E | 266584500 | 2091.72 | G300E | 33075000 | 259.52
189 | Story6 | P2 | RC Wall - 525 mm | Wall | 40MPa | 7200 | 525 | 37800 | 3500 | 13.23 | 32366.97 | G300E | 266584500 | 2091.72 | G300E | 33075000 | 259.52
190 | Story6 | P3 | RC Wall - 525 mm | Wall | 40MPa | 7200 | 525 | 37800 | 3500 | 13.23 | 32366.97 | G300E | 266584500 | 2091.72 | G300E | 33075000 | 259.52
191 | Story6 | P4 | RC Wall - 525 mm | Wall | 40MPa | 7200 | 525 | 37800 | 3500 | 13.23 | 32366.97 | G300E | 266584500 | 2091.72 | G300E | 33075000 | 259.52
192 | Story7 | P1 | RC Wall - 525 mm | Wall | 40MPa | 7200 | 525 | 37800 | 3500 | 13.23 | 32366.97 | G300E | 247401000 | 1941.2 | G300E | 33075000 | 259.52
193 | Story7 | P2 | RC Wall - 525 mm | Wall | 40MPa | 7200 | 525 | 37800 | 3500 | 13.23 | 32366.97 | G300E | 247401000 | 1941.2 | G300E | 33075000 | 259.52
194 | Story7 | P3 | RC Wall - 525 mm | Wall | 40MPa | 7200 | 525 | 37800 | 3500 | 13.23 | 32366.97 | G300E | 248062500 | 1946.39 | G300E | 33075000 | 259.52
195 | Story7 | P4 | RC Wall - 525 mm | Wall | 40MPa | 7200 | 525 | 37800 | 3500 | 13.23 | 32366.97 | G300E | 248062500 | 1946.39 | G300E | 33075000 | 259.52
196 | Story8 | P1 | RC Wall - 525 mm | Wall | 40MPa | 7200 | 525 | 37800 | 3500 | 13.23 | 32366.97 | G300E | 229540500 | 1801.06 | G300E | 33075000 | 259.52
197 | Story8 | P2 | RC Wall - 525 mm | Wall | 40MPa | 7200 | 525 | 37800 | 3500 | 13.23 | 32366.97 | G300E | 229540500 | 1801.06 | G300E | 33075000 | 259.52
198 | Story8 | P3 | RC Wall - 525 mm | Wall | 40MPa | 7200 | 525 | 37800 | 3500 | 13.23 | 32366.97 | G300E | 230202000 | 1806.25 | G300E | 33075000 | 259.52
199 | Story8 | P4 | RC Wall - 525 mm | Wall | 40MPa | 7200 | 525 | 37800 | 3500 | 13.23 | 32366.97 | G300E | 230202000 | 1806.25 | G300E | 33075000 | 259.52
200 | Story9 | P1 | RC Wall - 500 mm | Wall | 40MPa | 7200 | 500 | 36000 | 3500 | 12.6 | 30825.69 | G300E | 274680000 | 2155.24 | G300E | 31500000 | 247.16
201 | Story9 | P2 | RC Wall - 500 mm | Wall | 40MPa | 7200 | 500 | 36000 | 3500 | 12.6 | 30825.69 | G300E | 274680000 | 2155.24 | G300E | 31500000 | 247.16
202 | Story9 | P3 | RC Wall - 500 mm | Wall | 40MPa | 7200 | 500 | 36000 | 3500 | 12.6 | 30825.69 | G300E | 274680000 | 2155.24 | G300E | 31500000 | 247.16
203 | Story9 | P4 | RC Wall - 500 mm | Wall | 40MPa | 7200 | 500 | 36000 | 3500 | 12.6 | 30825.69 | G300E | 274680000 | 2155.24 | G300E | 31500000 | 247.16

## Slabs
| Story | Label | Section | Structural_Element_Type | Material | Length_(mm) | Width_(mm) | Depth_(mm) | Area_(cm^2) | Volume_(m^3) | Mass_(kg) | Long._Rebar_Material | Long._Rebar_Volume_(mm^3) | Long._Rebar_Mass_(kg) | Tran._Rebar_Material | Tran._Rebar_Volume_(mm^3) | Tran._Rebar_Mass_(kg)
0 | Story1 | F1 | Slab1 | Slab | 32MPa | 36000 | 36000 | 170 | 61200 | 220.32 | 539009.17 | G300E | 1760724000 | 13815.29 | G300E | 0 | 0
1 | Story10 | F1 | Slab1 | Slab | 32MPa | 36000 | 36000 | 170 | 61200 | 220.32 | 539009.17 | G300E | 1836325161.29 | 14408.49 | G300E | 0 | 0
2 | Story11 | F1 | Slab1 | Slab | 32MPa | 36000 | 36000 | 170 | 61200 | 220.32 | 539009.17 | G300E | 1859009806.45 | 14586.48 | G300E | 0 | 0
3 | Story12 | F1 | Slab1 | Slab | 32MPa | 36000 | 36000 | 170 | 61200 | 220.32 | 539009.17 | G300E | 1872106838.71 | 14689.24 | G300E | 0 | 0
4 | Story13 | F1 | Slab1 | Slab | 32MPa | 36000 | 36000 | 170 | 61200 | 220.32 | 539009.17 | G300E | 1838019483.87 | 14421.78 | G300E | 0 | 0
5 | Story14 | F1 | Slab1 | Slab | 32MPa | 36000 | 36000 | 170 | 61200 | 220.32 | 539009.17 | G300E | 1846642064.52 | 14489.44 | G300E | 0 | 0
6 | Story15 | F1 | Slab1 | Slab | 32MPa | 36000 | 36000 | 170 | 61200 | 220.32 | 539009.17 | G300E | 1865251741.94 | 14635.46 | G300E | 0 | 0
7 | Story16 | F1 | Slab1 | Slab | 32MPa | 36000 | 36000 | 170 | 61200 | 220.32 | 539009.17 | G300E | 1873078838.71 | 14696.87 | G300E | 0 | 0
8 | Story17 | F1 | Slab1 | Slab | 32MPa | 36000 | 36000 | 170 | 61200 | 220.32 | 539009.17 | G300E | 1790443741.94 | 14048.49 | G300E | 0 | 0
9 | Story18 | F1 | Slab1 | Slab | 32MPa | 36000 | 36000 | 170 | 61200 | 220.32 | 539009.17 | G300E | 1798828258.06 | 14114.27 | G300E | 0 | 0
10 | Story19 | F1 | Slab1 | Slab | 32MPa | 36000 | 36000 | 170 | 61200 | 220.32 | 539009.17 | G300E | 1812894967.74 | 14224.65 | G300E | 0 | 0
11 | Story2 | F1 | Slab1 | Slab | 32MPa | 36000 | 36000 | 170 | 61200 | 220.32 | 539009.17 | G300E | 1765726838.71 | 13854.55 | G300E | 0 | 0
12 | Story20 | F1 | Slab1 | Slab | 32MPa | 36000 | 36000 | 170 | 61200 | 220.32 | 539009.17 | G300E | 1813396645.16 | 14228.58 | G300E | 0 | 0
13 | Story21 | F1 | Slab1 | Slab | 32MPa | 36000 | 36000 | 170 | 61200 | 220.32 | 539009.17 | G300E | 1817188258.06 | 14258.33 | G300E | 0 | 0
14 | Story22 | F1 | Slab1 | Slab | 32MPa | 36000 | 36000 | 170 | 61200 | 220.32 | 539009.17 | G300E | 1824728516.13 | 14317.5 | G300E | 0 | 0
15 | Story23 | F1 | Slab1 | Slab | 32MPa | 36000 | 36000 | 170 | 61200 | 220.32 | 539009.17 | G300E | 1826849032.26 | 14334.14 | G300E | 0 | 0
16 | Story24 | F1 | Slab1 | Slab | 32MPa | 36000 | 36000 | 170 | 61200 | 220.32 | 539009.17 | G300E | 1832978322.58 | 14382.23 | G300E | 0 | 0
17 | Story25 | F1 | Slab1 | Slab | 32MPa | 36000 | 36000 | 170 | 61200 | 220.32 | 539009.17 | G300E | 1842144387.1 | 14454.15 | G300E | 0 | 0
18 | Story26 | F1 | Slab1 | Slab | 32MPa | 36000 | 36000 | 170 | 61200 | 220.32 | 539009.17 | G300E | 1849789161.29 | 14514.13 | G300E | 0 | 0
19 | Story27 | F1 | Slab1 | Slab | 32MPa | 36000 | 36000 | 170 | 61200 | 220.32 | 539009.17 | G300E | 1863389032.26 | 14620.84 | G300E | 0 | 0
20 | Story28 | F1 | Slab1 | Slab | 32MPa | 36000 | 36000 | 170 | 61200 | 220.32 | 539009.17 | G300E | 1854285677.42 | 14549.41 | G300E | 0 | 0
21 | Story29 | F1 | Slab1 | Slab | 32MPa | 36000 | 36000 | 170 | 61200 | 220.32 | 539009.17 | G300E | 1859258322.58 | 14588.43 | G300E | 0 | 0
22 | Story3 | F1 | Slab1 | Slab | 32MPa | 36000 | 36000 | 170 | 61200 | 220.32 | 539009.17 | G300E | 1773490064.52 | 13915.46 | G300E | 0 | 0
23 | Story30 | F1 | Slab1 | Slab | 32MPa | 36000 | 36000 | 170 | 61200 | 220.32 | 539009.17 | G300E | 1862410064.52 | 14613.16 | G300E | 0 | 0
24 | Story31 | F1 | Slab1 | Slab | 32MPa | 36000 | 36000 | 170 | 61200 | 220.32 | 539009.17 | G300E | 1859570709.68 | 14590.88 | G300E | 0 | 0
25 | Story32 | F1 | Slab1 | Slab | 32MPa | 36000 | 36000 | 170 | 61200 | 220.32 | 539009.17 | G300E | 1867220129.03 | 14650.9 | G300E | 0 | 0
26 | Story33 | F1 | Slab1 | Slab | 32MPa | 36000 | 36000 | 170 | 61200 | 220.32 | 539009.17 | G300E | 1870030451.61 | 14672.95 | G300E | 0 | 0
27 | Story34 | F1 | Slab1 | Slab | 32MPa | 36000 | 36000 | 170 | 61200 | 220.32 | 539009.17 | G300E | 1878908516.13 | 14742.61 | G300E | 0 | 0
28 | Story35 | F1 | Slab1 | Slab | 32MPa | 36000 | 36000 | 170 | 61200 | 220.32 | 539009.17 | G300E | 1887726193.55 | 14811.8 | G300E | 0 | 0
29 | Story36 | F1 | Slab1 | Slab | 32MPa | 36000 | 36000 | 170 | 61200 | 220.32 | 539009.17 | G300E | 1897481032.26 | 14888.34 | G300E | 0 | 0
30 | Story37 | F1 | Slab1 | Slab | 32MPa | 36000 | 36000 | 170 | 61200 | 220.32 | 539009.17 | G300E | 1908881419.35 | 14977.79 | G300E | 0 | 0
31 | Story38 | F1 | Slab1 | Slab | 32MPa | 36000 | 36000 | 170 | 61200 | 220.32 | 539009.17 | G300E | 1921091225.81 | 15073.59 | G300E | 0 | 0
32 | Story39 | F1 | Slab1 | Slab | 32MPa | 36000 | 36000 | 170 | 61200 | 220.32 | 539009.17 | G300E | 1949041161.29 | 15292.9 | G300E | 0 | 0
33 | Story4 | F1 | Slab1 | Slab | 32MPa | 36000 | 36000 | 170 | 61200 | 220.32 | 539009.17 | G300E | 1782509806.45 | 13986.23 | G300E | 0 | 0
34 | Story40 | F1 | Slab1 | Slab | 32MPa | 36000 | 36000 | 170 | 61200 | 220.32 | 539009.17 | G300E | 1953458709.68 | 15327.56 | G300E | 0 | 0
35 | Story41 | F1 | Slab1 | Slab | 32MPa | 36000 | 36000 | 170 | 61200 | 220.32 | 539009.17 | G300E | 1950539225.81 | 15304.65 | G300E | 0 | 0
36 | Story42 | F1 | Slab1 | Slab | 32MPa | 36000 | 36000 | 170 | 61200 | 220.32 | 539009.17 | G300E | 1948993548.39 | 15292.53 | G300E | 0 | 0
37 | Story43 | F1 | Slab1 | Slab | 32MPa | 36000 | 36000 | 170 | 61200 | 220.32 | 539009.17 | G300E | 1927974193.55 | 15127.6 | G300E | 0 | 0
38 | Story44 | F1 | Slab1 | Slab | 32MPa | 36000 | 36000 | 170 | 61200 | 220.32 | 539009.17 | G300E | 1936240258.06 | 15192.46 | G300E | 0 | 0
39 | Story45 | F1 | Slab1 | Slab | 32MPa | 36000 | 36000 | 170 | 61200 | 220.32 | 539009.17 | G300E | 1945161290.32 | 15262.46 | G300E | 0 | 0
40 | Story46 | F1 | Slab1 | Slab | 32MPa | 36000 | 36000 | 170 | 61200 | 220.32 | 539009.17 | G300E | 1952588903.23 | 15320.74 | G300E | 0 | 0
41 | Story47 | F1 | Slab1 | Slab | 32MPa | 36000 | 36000 | 170 | 61200 | 220.32 | 539009.17 | G300E | 1961412387.1 | 15389.97 | G300E | 0 | 0
42 | Story48 | F1 | Slab1 | Slab | 32MPa | 36000 | 36000 | 170 | 61200 | 220.32 | 539009.17 | G300E | 1953083612.9 | 15324.62 | G300E | 0 | 0
43 | Story49 | F1 | Slab1 | Slab | 32MPa | 36000 | 36000 | 170 | 61200 | 220.32 | 539009.17 | G300E | 1956164516.13 | 15348.79 | G300E | 0 | 0
44 | Story5 | F1 | Slab1 | Slab | 32MPa | 36000 | 36000 | 170 | 61200 | 220.32 | 539009.17 | G300E | 1792106709.68 | 14061.53 | G300E | 0 | 0
45 | Story50 | F1 | Slab1 | Slab | 32MPa | 36000 | 36000 | 170 | 61200 | 220.32 | 539009.17 | G300E | 2014316129.03 | 15805.07 | G300E | 0 | 0
46 | Story51 | F1 | Slab1 | Slab | 32MPa | 36000 | 36000 | 170 | 61200 | 220.32 | 539009.17 | G300E | 4115011354.84 | 32287.91 | G300E | 0 | 0
47 | Story6 | F1 | Slab1 | Slab | 32MPa | 36000 | 36000 | 170 | 61200 | 220.32 | 539009.17 | G300E | 1801836000 | 14137.87 | G300E | 0 | 0
48 | Story7 | F1 | Slab1 | Slab | 32MPa | 36000 | 36000 | 170 | 61200 | 220.32 | 539009.17 | G300E | 1810913806.45 | 14209.1 | G300E | 0 | 0
49 | Story8 | F1 | Slab1 | Slab | 32MPa | 36000 | 36000 | 170 | 61200 | 220.32 | 539009.17 | G300E | 1825677290.32 | 14324.94 | G300E | 0 | 0
50 | Story9 | F1 | Slab1 | Slab | 32MPa | 36000 | 36000 | 170 | 61200 | 220.32 | 539009.17 | G300E | 1828776774.19 | 14349.26 | G300E | 0 | 0

## Materials by Element Type
Material | Structural_Element_Type | Width_(mm) | Depth_(mm) | Area_(cm^2) | Length_(mm) | Volume_(m^3) | Mass_(kg)
300PLUS-300 | Beam | 451536 | 858900 | 166375.2 | 20563200 | 110.52 | 939929.04
| Column | 1005792 | 1013376 | 1595603.2 | 5712000 | 558.4 | 4381893.12
32MPa | Slab | 1836000 | 8670 | 3121200 | 1836000 | 11236.32 | 27489467.67
40MPa | Wall | 1468800 | 80600 | 5803200 | 714000 | 2031.12 | 4969100.8
G300E | Slab_Long_Rebar | 0 | 0 | 0 | 0 | 97.4357 | 764516.42
| Slab_Tran_Rebar | 0 | 0 | 0 | 0 | 0 | 0
| Wall_Long_Rebar | 0 | 0 | 0 | 0 | 21.8489 | 171434.63
| Wall_Tran_Rebar | 0 | 0 | 0 | 0 | 5.5343 | 43424.23

## Total Embodied Flows
| Embodied_Energy_(MJ) | Embodied_Water_(L) | Embodied_GHG_(kgCO2e)
Total | 275379602.168 | 297875919.04 | 23009227.392

## Total Embodied Flows per NFA
| Embodied_Energy_(MJ) | Embodied_Water_(L) | Embodied_GHG_(kgCO2e)
Total/NFA | 4339.9563 | 4694.4961 | 362.6232

## Embodied Flows By Element Type
Structural_Element_Type | Embodied_Energy_(MJ) | Embodied_Water_(L) | Embodied_GHG_(kgCO2e)
Beam | 36469246.752 | 34871367.384 | 2725794.216
Column | 170017453.056 | 162568234.752 | 12707490.048
Slab | 56430739.19 | 82184253.406 | 6279793.602
Wall | 12462163.17 | 18252063.498 | 1296149.526