## Index
Data Item Description | Worksheet Hyperlink
Beams | Click here to access worksheet
Columns | Click here to access worksheet
Walls | Click here to access worksheet
Slabs | Click here to access worksheet
Materials by Element Type | Click here to access worksheet
Total Embodied Flows | Click here to access worksheet
Total Embodied Flows per NFA | Click here to access worksheet
Embodied Flows By Element Type | Click here to access worksheet
© James Helal 2021

## Beams
| Story | Label | Section | Structural_Element_Type | Material | Cross_Section_Type | Width_(mm) | Depth_(mm) | Area_(cm^2) | Length_(mm) | Volume_(m^3) | Mass_(kg) | Long._Rebar_Material | Long._Rebar_Volume_(mm^3) | Long._Rebar_Mass_(kg) | Tran._Rebar_Material | Tran._Rebar_Volume_(mm^3) | Tran._Rebar_Mass_(kg)
0 | Story1 | B1 | 50 MPa RC Beam (25 cm x 25 cm) | Beam | 50MPa | Concrete Rectangular | 250 | 250 | 625 | 4387.5 | 0.27 | 670.87 | G300E | 1685426.79 | 13.22 | G300E | 779408.04 | 6.12
1 | Story1 | B10 | 50 MPa RC Beam (25 cm x 25 cm) | Beam | 50MPa | Concrete Rectangular | 250 | 250 | 625 | 6787.5 | 0.42 | 1037.84 | G300E | 2165212.5 | 16.99 | G300E | 616428.41 | 4.84
2 | Story1 | B11 | 50 MPa RC Beam (25 cm x 25 cm) | Beam | 50MPa | Concrete Rectangular | 250 | 250 | 625 | 4387.5 | 0.27 | 670.87 | G300E | 2102552.68 | 16.5 | G300E | 531698.4 | 4.17
3 | Story1 | B12 | 50 MPa RC Beam (25 cm x 25 cm) | Beam | 50MPa | Concrete Rectangular | 250 | 250 | 625 | 6787.5 | 0.42 | 1037.84 | G300E | 2135902.84 | 16.76 | G300E | 616428.41 | 4.84
4 | Story1 | B13 | 50 MPa RC Beam (25 cm x 25 cm) | Beam | 50MPa | Concrete Rectangular | 250 | 250 | 625 | 4387.5 | 0.27 | 670.87 | G300E | 2152382.14 | 16.89 | G300E | 554550.23 | 4.35
5 | Story1 | B14 | 50 MPa RC Beam (25 cm x 25 cm) | Beam | 50MPa | Concrete Rectangular | 250 | 250 | 625 | 6787.5 | 0.42 | 1037.84 | G300E | 2414190.34 | 18.94 | G300E | 616428.41 | 4.84
6 | Story1 | B15 | 50 MPa RC Beam (25 cm x 25 cm) | Beam | 50MPa | Concrete Rectangular | 250 | 250 | 625 | 4387.5 | 0.27 | 670.87 | G300E | 1467618.75 | 11.52 | G300E | 779408.04 | 6.12
7 | Story1 | B16 | 50 MPa RC Beam (25 cm x 25 cm) | Beam | 50MPa | Concrete Rectangular | 250 | 250 | 625 | 4387.5 | 0.27 | 670.87 | G300E | 1668816.96 | 13.09 | G300E | 726758.04 | 5.7
8 | Story1 | B17 | 50 MPa RC Beam (25 cm x 25 cm) | Beam | 50MPa | Concrete Rectangular | 250 | 250 | 625 | 6787.5 | 0.42 | 1037.84 | G300E | 4533432.95 | 35.57 | G300E | 771984.03 | 6.06
9 | Story1 | B18 | 50 MPa RC Beam (25 cm x 25 cm) | Beam | 50MPa | Concrete Rectangular | 250 | 250 | 625 | 4387.5 | 0.27 | 670.87 | G300E | 2212240.18 | 17.36 | G300E | 404486.76 | 3.17
10 | Story1 | B19 | 50 MPa RC Beam (25 cm x 25 cm) | Beam | 50MPa | Concrete Rectangular | 250 | 250 | 625 | 6787.5 | 0.42 | 1037.84 | G300E | 3748551.14 | 29.41 | G300E | 696542.51 | 5.47
11 | Story1 | B2 | 50 MPa RC Beam (25 cm x 25 cm) | Beam | 50MPa | Concrete Rectangular | 250 | 250 | 625 | 6787.5 | 0.42 | 1037.84 | G300E | 2486384.66 | 19.51 | G300E | 619205.11 | 4.86
12 | Story1 | B20 | 50 MPa RC Beam (25 cm x 25 cm) | Beam | 50MPa | Concrete Rectangular | 250 | 250 | 625 | 4387.5 | 0.27 | 670.87 | G300E | 2065885.71 | 16.21 | G300E | 404486.76 | 3.17
13 | Story1 | B21 | 50 MPa RC Beam (25 cm x 25 cm) | Beam | 50MPa | Concrete Rectangular | 250 | 250 | 625 | 6787.5 | 0.42 | 1037.84 | G300E | 3249361.36 | 25.5 | G300E | 706415.23 | 5.54
14 | Story1 | B22 | 50 MPa RC Beam (25 cm x 25 cm) | Beam | 50MPa | Concrete Rectangular | 250 | 250 | 625 | 4800 | 0.3 | 733.94 | G300E | 2375314.29 | 18.64 | G300E | 595857.43 | 4.68
15 | Story1 | B23 | 50 MPa RC Beam (25 cm x 25 cm) | Beam | 50MPa | Concrete Rectangular | 250 | 250 | 625 | 6787.5 | 0.42 | 1037.84 | G300E | 3169762.5 | 24.87 | G300E | 661421.82 | 5.19
16 | Story1 | B24 | 50 MPa RC Beam (25 cm x 25 cm) | Beam | 50MPa | Concrete Rectangular | 250 | 250 | 625 | 4800 | 0.3 | 733.94 | G300E | 2162560 | 16.97 | G300E | 769253.6 | 6.04
17 | Story1 | B25 | 50 MPa RC Beam (25 cm x 25 cm) | Beam | 50MPa | Concrete Rectangular | 250 | 250 | 625 | 6787.5 | 0.42 | 1037.84 | G300E | 3836788.64 | 30.1 | G300E | 398201.03 | 3.12
18 | Story1 | B26 | 50 MPa RC Beam (25 cm x 25 cm) | Beam | 50MPa | Concrete Rectangular | 250 | 250 | 625 | 4387.5 | 0.27 | 670.87 | G300E | 1817365.18 | 14.26 | G300E | 195767.12 | 1.54
19 | Story1 | B27 | 50 MPa RC Beam (25 cm x 25 cm) | Beam | 50MPa | Concrete Rectangular | 250 | 250 | 625 | 6787.5 | 0.42 | 1037.84 | G300E | 3748551.14 | 29.41 | G300E | 398201.03 | 3.12
20 | Story1 | B28 | 50 MPa RC Beam (25 cm x 25 cm) | Beam | 50MPa | Concrete Rectangular | 250 | 250 | 625 | 4387.5 | 0.27 | 670.87 | G300E | 1858733.04 | 14.58 | G300E | 404486.76 | 3.17
21 | Story1 | B29 | 50 MPa RC Beam (25 cm x 25 cm) | Beam | 50MPa | Concrete Rectangular | 250 | 250 | 625 | 6787.5 | 0.42 | 1037.84 | G300E | 4533432.95 | 35.57 | G300E | 747302.21 | 5.86
22 | Story1 | B3 | 50 MPa RC Beam (25 cm x 25 cm) | Beam | 50MPa | Concrete Rectangular | 250 | 250 | 625 | 4387.5 | 0.27 | 670.87 | G300E | 2494607.14 | 19.57 | G300E | 427338.58 | 3.35
23 | Story1 | B30 | 50 MPa RC Beam (25 cm x 25 cm) | Beam | 50MPa | Concrete Rectangular | 250 | 250 | 625 | 4387.5 | 0.27 | 670.87 | G300E | 1606451.79 | 12.6 | G300E | 726758.04 | 5.7
24 | Story1 | B31 | 50 MPa RC Beam (25 cm x 25 cm) | Beam | 50MPa | Concrete Rectangular | 250 | 250 | 625 | 4387.5 | 0.27 | 670.87 | G300E | 1671010.71 | 13.11 | G300E | 720176.79 | 5.65
25 | Story1 | B32 | 50 MPa RC Beam (25 cm x 25 cm) | Beam | 50MPa | Concrete Rectangular | 250 | 250 | 625 | 6787.5 | 0.42 | 1037.84 | G300E | 4381022.73 | 34.38 | G300E | 730015.68 | 5.73
26 | Story1 | B33 | 50 MPa RC Beam (25 cm x 25 cm) | Beam | 50MPa | Concrete Rectangular | 250 | 250 | 625 | 4387.5 | 0.27 | 670.87 | G300E | 2225089.29 | 17.46 | G300E | 91407.29 | 0.72
27 | Story1 | B34 | 50 MPa RC Beam (25 cm x 25 cm) | Beam | 50MPa | Concrete Rectangular | 250 | 250 | 625 | 6787.5 | 0.42 | 1037.84 | G300E | 3681910.23 | 28.89 | G300E | 685127.16 | 5.38
28 | Story1 | B35 | 50 MPa RC Beam (25 cm x 25 cm) | Beam | 50MPa | Concrete Rectangular | 250 | 250 | 625 | 4387.5 | 0.27 | 670.87 | G300E | 2020757.14 | 15.86 | G300E | 195767.12 | 1.54
29 | Story1 | B36 | 50 MPa RC Beam (25 cm x 25 cm) | Beam | 50MPa | Concrete Rectangular | 250 | 250 | 625 | 7200 | 0.45 | 1100.92 | G300E | 4393565.22 | 34.47 | G300E | 798183.39 | 6.26
30 | Story1 | B4 | 50 MPa RC Beam (25 cm x 25 cm) | Beam | 50MPa | Concrete Rectangular | 250 | 250 | 625 | 6787.5 | 0.42 | 1037.84 | G300E | 2135902.84 | 16.76 | G300E | 616428.41 | 4.84
31 | Story1 | B40 | 50 MPa RC Beam (25 cm x 25 cm) | Beam | 50MPa | Concrete Rectangular | 250 | 250 | 625 | 6787.5 | 0.42 | 1037.84 | G300E | 4133882.61 | 32.44 | G300E | 457640.55 | 3.59
32 | Story1 | B41 | 50 MPa RC Beam (25 cm x 25 cm) | Beam | 50MPa | Concrete Rectangular | 250 | 250 | 625 | 4387.5 | 0.27 | 670.87 | G300E | 1771923.21 | 13.9 | G300E | 150063.47 | 1.18
33 | Story1 | B42 | 50 MPa RC Beam (25 cm x 25 cm) | Beam | 50MPa | Concrete Rectangular | 250 | 250 | 625 | 6787.5 | 0.42 | 1037.84 | G300E | 3682218.75 | 28.89 | G300E | 295462.96 | 2.32
34 | Story1 | B43 | 50 MPa RC Beam (25 cm x 25 cm) | Beam | 50MPa | Concrete Rectangular | 250 | 250 | 625 | 4387.5 | 0.27 | 670.87 | G300E | 1872208.93 | 14.69 | G300E | 195767.12 | 1.54
35 | Story1 | B44 | 50 MPa RC Beam (25 cm x 25 cm) | Beam | 50MPa | Concrete Rectangular | 250 | 250 | 625 | 6787.5 | 0.42 | 1037.84 | G300E | 4381022.73 | 34.38 | G300E | 639310 | 5.02
36 | Story1 | B45 | 50 MPa RC Beam (25 cm x 25 cm) | Beam | 50MPa | Concrete Rectangular | 250 | 250 | 625 | 4387.5 | 0.27 | 670.87 | G300E | 1606451.79 | 12.6 | G300E | 720176.79 | 5.65
37 | Story1 | B46 | 50 MPa RC Beam (25 cm x 25 cm) | Beam | 50MPa | Concrete Rectangular | 250 | 250 | 625 | 4387.5 | 0.27 | 670.87 | G300E | 1668816.96 | 13.09 | G300E | 726758.04 | 5.7
38 | Story1 | B47 | 50 MPa RC Beam (25 cm x 25 cm) | Beam | 50MPa | Concrete Rectangular | 250 | 250 | 625 | 6787.5 | 0.42 | 1037.84 | G300E | 4381022.73 | 34.38 | G300E | 730014.91 | 5.73
39 | Story1 | B48 | 50 MPa RC Beam (25 cm x 25 cm) | Beam | 50MPa | Concrete Rectangular | 250 | 250 | 625 | 4387.5 | 0.27 | 670.87 | G300E | 2212240.18 | 17.36 | G300E | 404486.76 | 3.17
40 | Story1 | B49 | 50 MPa RC Beam (25 cm x 25 cm) | Beam | 50MPa | Concrete Rectangular | 250 | 250 | 625 | 6787.5 | 0.42 | 1037.84 | G300E | 3681910.23 | 28.89 | G300E | 685127.16 | 5.38
41 | Story1 | B5 | 50 MPa RC Beam (25 cm x 25 cm) | Beam | 50MPa | Concrete Rectangular | 250 | 250 | 625 | 4387.5 | 0.27 | 670.87 | G300E | 2352326.79 | 18.46 | G300E | 740418.05 | 5.81
42 | Story1 | B50 | 50 MPa RC Beam (25 cm x 25 cm) | Beam | 50MPa | Concrete Rectangular | 250 | 250 | 625 | 4387.5 | 0.27 | 670.87 | G300E | 2066825.89 | 16.22 | G300E | 404486.76 | 3.17
43 | Story1 | B51 | 50 MPa RC Beam (25 cm x 25 cm) | Beam | 50MPa | Concrete Rectangular | 250 | 250 | 625 | 7200 | 0.45 | 1100.92 | G300E | 4388869.57 | 34.44 | G300E | 798183.39 | 6.26
44 | Story1 | B52 | 50 MPa RC Beam (25 cm x 25 cm) | Beam | 50MPa | Concrete Rectangular | 250 | 250 | 625 | 4387.5 | 0.27 | 670.87 | G300E | 2098687.5 | 16.47 | G300E | 681817.5 | 5.35
45 | Story1 | B54 | 50 MPa RC Beam (25 cm x 25 cm) | Beam | 50MPa | Concrete Rectangular | 250 | 250 | 625 | 4387.5 | 0.27 | 670.87 | G300E | 1980225 | 15.54 | G300E | 681817.5 | 5.35
46 | Story1 | B55 | 50 MPa RC Beam (25 cm x 25 cm) | Beam | 50MPa | Concrete Rectangular | 250 | 250 | 625 | 6787.5 | 0.42 | 1037.84 | G300E | 4137423.91 | 32.46 | G300E | 457640.55 | 3.59
47 | Story1 | B56 | 50 MPa RC Beam (25 cm x 25 cm) | Beam | 50MPa | Concrete Rectangular | 250 | 250 | 625 | 4387.5 | 0.27 | 670.87 | G300E | 1817365.18 | 14.26 | G300E | 195767.12 | 1.54
48 | Story1 | B57 | 50 MPa RC Beam (25 cm x 25 cm) | Beam | 50MPa | Concrete Rectangular | 250 | 250 | 625 | 6787.5 | 0.42 | 1037.84 | G300E | 3682218.75 | 28.89 | G300E | 295462.96 | 2.32
49 | Story1 | B58 | 50 MPa RC Beam (25 cm x 25 cm) | Beam | 50MPa | Concrete Rectangular | 250 | 250 | 625 | 4387.5 | 0.27 | 670.87 | G300E | 1858419.64 | 14.58 | G300E | 404486.76 | 3.17
50 | Story1 | B59 | 50 MPa RC Beam (25 cm x 25 cm) | Beam | 50MPa | Concrete Rectangular | 250 | 250 | 625 | 6787.5 | 0.42 | 1037.84 | G300E | 4381022.73 | 34.38 | G300E | 639310 | 5.02
51 | Story1 | B6 | 50 MPa RC Beam (25 cm x 25 cm) | Beam | 50MPa | Concrete Rectangular | 250 | 250 | 625 | 6787.5 | 0.42 | 1037.84 | G300E | 2151071.88 | 16.88 | G300E | 565059.38 | 4.43
52 | Story1 | B60 | 50 MPa RC Beam (25 cm x 25 cm) | Beam | 50MPa | Concrete Rectangular | 250 | 250 | 625 | 4387.5 | 0.27 | 670.87 | G300E | 1606451.79 | 12.6 | G300E | 726758.04 | 5.7
53 | Story1 | B61 | 50 MPa RC Beam (25 cm x 25 cm) | Beam | 50MPa | Concrete Rectangular | 250 | 250 | 625 | 4387.5 | 0.27 | 670.87 | G300E | 1685426.79 | 13.22 | G300E | 779408.04 | 6.12
54 | Story1 | B62 | 50 MPa RC Beam (25 cm x 25 cm) | Beam | 50MPa | Concrete Rectangular | 250 | 250 | 625 | 6787.5 | 0.42 | 1037.84 | G300E | 4533432.95 | 35.57 | G300E | 767047.66 | 6.02
55 | Story1 | B63 | 50 MPa RC Beam (25 cm x 25 cm) | Beam | 50MPa | Concrete Rectangular | 250 | 250 | 625 | 4387.5 | 0.27 | 670.87 | G300E | 2494607.14 | 19.57 | G300E | 427338.58 | 3.35
56 | Story1 | B64 | 50 MPa RC Beam (25 cm x 25 cm) | Beam | 50MPa | Concrete Rectangular | 250 | 250 | 625 | 6787.5 | 0.42 | 1037.84 | G300E | 3748551.14 | 29.41 | G300E | 696542.51 | 5.47
57 | Story1 | B65 | 50 MPa RC Beam (25 cm x 25 cm) | Beam | 50MPa | Concrete Rectangular | 250 | 250 | 625 | 4387.5 | 0.27 | 670.87 | G300E | 2339164.29 | 18.35 | G300E | 740418.05 | 5.81
58 | Story1 | B66 | 50 MPa RC Beam (25 cm x 25 cm) | Beam | 50MPa | Concrete Rectangular | 250 | 250 | 625 | 6787.5 | 0.42 | 1037.84 | G300E | 3837097.16 | 30.11 | G300E | 706415.23 | 5.54
59 | Story1 | B67 | 50 MPa RC Beam (25 cm x 25 cm) | Beam | 50MPa | Concrete Rectangular | 250 | 250 | 625 | 4387.5 | 0.27 | 670.87 | G300E | 2183094.64 | 17.13 | G300E | 450190.41 | 3.53
60 | Story1 | B68 | 50 MPa RC Beam (25 cm x 25 cm) | Beam | 50MPa | Concrete Rectangular | 250 | 250 | 625 | 6787.5 | 0.42 | 1037.84 | G300E | 3175315.91 | 24.91 | G300E | 661421.82 | 5.19
61 | Story1 | B69 | 50 MPa RC Beam (25 cm x 25 cm) | Beam | 50MPa | Concrete Rectangular | 250 | 250 | 625 | 4387.5 | 0.27 | 670.87 | G300E | 2174946.43 | 17.07 | G300E | 763269.87 | 5.99
62 | Story1 | B7 | 50 MPa RC Beam (25 cm x 25 cm) | Beam | 50MPa | Concrete Rectangular | 250 | 250 | 625 | 4387.5 | 0.27 | 670.87 | G300E | 2184348.21 | 17.14 | G300E | 450190.41 | 3.53
63 | Story1 | B70 | 50 MPa RC Beam (25 cm x 25 cm) | Beam | 50MPa | Concrete Rectangular | 250 | 250 | 625 | 6787.5 | 0.42 | 1037.84 | G300E | 3837097.16 | 30.11 | G300E | 398201.03 | 3.12
64 | Story1 | B71 | 50 MPa RC Beam (25 cm x 25 cm) | Beam | 50MPa | Concrete Rectangular | 250 | 250 | 625 | 4387.5 | 0.27 | 670.87 | G300E | 2102552.68 | 16.5 | G300E | 531698.4 | 4.17
65 | Story1 | B72 | 50 MPa RC Beam (25 cm x 25 cm) | Beam | 50MPa | Concrete Rectangular | 250 | 250 | 625 | 6787.5 | 0.42 | 1037.84 | G300E | 3748551.14 | 29.41 | G300E | 398201.03 | 3.12
66 | Story1 | B73 | 50 MPa RC Beam (25 cm x 25 cm) | Beam | 50MPa | Concrete Rectangular | 250 | 250 | 625 | 4387.5 | 0.27 | 670.87 | G300E | 2152382.14 | 16.89 | G300E | 554550.23 | 4.35
67 | Story1 | B74 | 50 MPa RC Beam (25 cm x 25 cm) | Beam | 50MPa | Concrete Rectangular | 250 | 250 | 625 | 6787.5 | 0.42 | 1037.84 | G300E | 4533432.95 | 35.57 | G300E | 747302.98 | 5.86
68 | Story1 | B75 | 50 MPa RC Beam (25 cm x 25 cm) | Beam | 50MPa | Concrete Rectangular | 250 | 250 | 625 | 4387.5 | 0.27 | 670.87 | G300E | 1467618.75 | 11.52 | G300E | 779408.04 | 6.12
69 | Story1 | B76 | 50 MPa RC Beam (25 cm x 25 cm) | Beam | 50MPa | Concrete Rectangular | 250 | 250 | 625 | 6787.5 | 0.42 | 1037.84 | G300E | 2486384.66 | 19.51 | G300E | 619205.11 | 4.86
70 | Story1 | B77 | 50 MPa RC Beam (25 cm x 25 cm) | Beam | 50MPa | Concrete Rectangular | 250 | 250 | 625 | 6787.5 | 0.42 | 1037.84 | G300E | 2135902.84 | 16.76 | G300E | 616428.41 | 4.84
71 | Story1 | B78 | 50 MPa RC Beam (25 cm x 25 cm) | Beam | 50MPa | Concrete Rectangular | 250 | 250 | 625 | 6787.5 | 0.42 | 1037.84 | G300E | 2165212.5 | 16.99 | G300E | 616428.41 | 4.84
72 | Story1 | B79 | 50 MPa RC Beam (25 cm x 25 cm) | Beam | 50MPa | Concrete Rectangular | 250 | 250 | 625 | 6787.5 | 0.42 | 1037.84 | G300E | 2178170.45 | 17.09 | G300E | 616428.41 | 4.84
73 | Story1 | B8 | 50 MPa RC Beam (25 cm x 25 cm) | Beam | 50MPa | Concrete Rectangular | 250 | 250 | 625 | 6787.5 | 0.42 | 1037.84 | G300E | 2177553.41 | 17.09 | G300E | 616428.41 | 4.84
74 | Story1 | B80 | 50 MPa RC Beam (25 cm x 25 cm) | Beam | 50MPa | Concrete Rectangular | 250 | 250 | 625 | 6787.5 | 0.42 | 1037.84 | G300E | 2165212.5 | 16.99 | G300E | 616428.41 | 4.84
75 | Story1 | B81 | 50 MPa RC Beam (25 cm x 25 cm) | Beam | 50MPa | Concrete Rectangular | 250 | 250 | 625 | 6787.5 | 0.42 | 1037.84 | G300E | 2135902.84 | 16.76 | G300E | 616428.41 | 4.84
76 | Story1 | B82 | 50 MPa RC Beam (25 cm x 25 cm) | Beam | 50MPa | Concrete Rectangular | 250 | 250 | 625 | 6787.5 | 0.42 | 1037.84 | G300E | 2414190.34 | 18.94 | G300E | 616428.41 | 4.84
77 | Story1 | B9 | 50 MPa RC Beam (25 cm x 25 cm) | Beam | 50MPa | Concrete Rectangular | 250 | 250 | 625 | 4387.5 | 0.27 | 670.87 | G300E | 2173692.86 | 17.06 | G300E | 763269.87 | 5.99
78 | Story10 | B1 | 50 MPa RC Beam (60 cm x 40 cm) | Beam | 50MPa | Concrete Rectangular | 400 | 600 | 2400 | 4412.5 | 1.06 | 2590.83 | G300E | 5703471.43 | 44.75 | G300E | 1164900 | 9.14
79 | Story10 | B10 | 50 MPa RC Beam (60 cm x 40 cm) | Beam | 50MPa | Concrete Rectangular | 400 | 600 | 2400 | 6812.5 | 1.64 | 4000 | G300E | 6304039.77 | 49.46 | G300E | 0 | 0
80 | Story10 | B11 | 50 MPa RC Beam (60 cm x 40 cm) | Beam | 50MPa | Concrete Rectangular | 400 | 600 | 2400 | 4412.5 | 1.06 | 2590.83 | G300E | 5782266.07 | 45.37 | G300E | 617754.41 | 4.85
81 | Story10 | B12 | 50 MPa RC Beam (60 cm x 40 cm) | Beam | 50MPa | Concrete Rectangular | 400 | 600 | 2400 | 6812.5 | 1.64 | 4000 | G300E | 6537522.73 | 51.3 | G300E | 0 | 0
82 | Story10 | B13 | 50 MPa RC Beam (60 cm x 40 cm) | Beam | 50MPa | Concrete Rectangular | 400 | 600 | 2400 | 4412.5 | 1.06 | 2590.83 | G300E | 5752008.93 | 45.13 | G300E | 529503.78 | 4.15
83 | Story10 | B14 | 50 MPa RC Beam (60 cm x 40 cm) | Beam | 50MPa | Concrete Rectangular | 400 | 600 | 2400 | 6812.5 | 1.64 | 4000 | G300E | 6304039.77 | 49.46 | G300E | 0 | 0
84 | Story10 | B15 | 50 MPa RC Beam (60 cm x 40 cm) | Beam | 50MPa | Concrete Rectangular | 400 | 600 | 2400 | 4412.5 | 1.06 | 2590.83 | G300E | 4990537.5 | 39.16 | G300E | 1164900 | 9.14
85 | Story10 | B16 | 50 MPa RC Beam (60 cm x 40 cm) | Beam | 50MPa | Concrete Rectangular | 400 | 600 | 2400 | 4412.5 | 1.06 | 2590.83 | G300E | 5703471.43 | 44.75 | G300E | 0 | 0
86 | Story10 | B17 | 50 MPa RC Beam (60 cm x 40 cm) | Beam | 50MPa | Concrete Rectangular | 400 | 600 | 2400 | 6812.5 | 1.64 | 4000 | G300E | 6657980.11 | 52.24 | G300E | 5028872.31 | 39.46
87 | Story10 | B18 | 50 MPa RC Beam (60 cm x 40 cm) | Beam | 50MPa | Concrete Rectangular | 400 | 600 | 2400 | 4412.5 | 1.06 | 2590.83 | G300E | 6845678.57 | 53.71 | G300E | 1235508.83 | 9.69
88 | Story10 | B19 | 50 MPa RC Beam (60 cm x 40 cm) | Beam | 50MPa | Concrete Rectangular | 400 | 600 | 2400 | 6812.5 | 1.64 | 4000 | G300E | 6545573.86 | 51.36 | G300E | 3416167.14 | 26.8
89 | Story10 | B2 | 50 MPa RC Beam (60 cm x 40 cm) | Beam | 50MPa | Concrete Rectangular | 400 | 600 | 2400 | 6812.5 | 1.64 | 4000 | G300E | 6304039.77 | 49.46 | G300E | 1144500 | 8.98
90 | Story10 | B20 | 50 MPa RC Beam (60 cm x 40 cm) | Beam | 50MPa | Concrete Rectangular | 400 | 600 | 2400 | 4412.5 | 1.06 | 2590.83 | G300E | 6595111.61 | 51.75 | G300E | 3565308.82 | 27.97
91 | Story10 | B21 | 50 MPa RC Beam (60 cm x 40 cm) | Beam | 50MPa | Concrete Rectangular | 400 | 600 | 2400 | 6812.5 | 1.64 | 4000 | G300E | 7237971.59 | 56.79 | G300E | 5098230.99 | 40
92 | Story10 | B22 | 50 MPa RC Beam (60 cm x 40 cm) | Beam | 50MPa | Concrete Rectangular | 400 | 600 | 2400 | 4800 | 1.15 | 2818.35 | G300E | 11443840 | 89.79 | G300E | 5168336.64 | 40.55
93 | Story10 | B23 | 50 MPa RC Beam (60 cm x 40 cm) | Beam | 50MPa | Concrete Rectangular | 400 | 600 | 2400 | 6812.5 | 1.64 | 4000 | G300E | 10273250 | 80.61 | G300E | 5341000 | 41.91
94 | Story10 | B24 | 50 MPa RC Beam (60 cm x 40 cm) | Beam | 50MPa | Concrete Rectangular | 400 | 600 | 2400 | 4800 | 1.15 | 2818.35 | G300E | 10868160 | 85.28 | G300E | 5901939.2 | 46.31
95 | Story10 | B25 | 50 MPa RC Beam (60 cm x 40 cm) | Beam | 50MPa | Concrete Rectangular | 400 | 600 | 2400 | 6812.5 | 1.64 | 4000 | G300E | 7237971.59 | 56.79 | G300E | 4161820.66 | 32.66
96 | Story10 | B26 | 50 MPa RC Beam (60 cm x 40 cm) | Beam | 50MPa | Concrete Rectangular | 400 | 600 | 2400 | 4412.5 | 1.06 | 2590.83 | G300E | 6248100 | 49.02 | G300E | 3124055.67 | 24.51
97 | Story10 | B27 | 50 MPa RC Beam (60 cm x 40 cm) | Beam | 50MPa | Concrete Rectangular | 400 | 600 | 2400 | 6812.5 | 1.64 | 4000 | G300E | 6545573.86 | 51.36 | G300E | 3416167.14 | 26.8
98 | Story10 | B28 | 50 MPa RC Beam (60 cm x 40 cm) | Beam | 50MPa | Concrete Rectangular | 400 | 600 | 2400 | 4412.5 | 1.06 | 2590.83 | G300E | 5729946.43 | 44.96 | G300E | 529503.78 | 4.15
99 | Story10 | B29 | 50 MPa RC Beam (60 cm x 40 cm) | Beam | 50MPa | Concrete Rectangular | 400 | 600 | 2400 | 6812.5 | 1.64 | 4000 | G300E | 6657670.45 | 52.24 | G300E | 3502872.31 | 27.48
100 | Story10 | B3 | 50 MPa RC Beam (60 cm x 40 cm) | Beam | 50MPa | Concrete Rectangular | 400 | 600 | 2400 | 4412.5 | 1.06 | 2590.83 | G300E | 6654050 | 52.21 | G300E | 1235508.83 | 9.69
101 | Story10 | B30 | 50 MPa RC Beam (60 cm x 40 cm) | Beam | 50MPa | Concrete Rectangular | 400 | 600 | 2400 | 4412.5 | 1.06 | 2590.83 | G300E | 5228182.14 | 41.02 | G300E | 0 | 0
102 | Story10 | B31 | 50 MPa RC Beam (60 cm x 40 cm) | Beam | 50MPa | Concrete Rectangular | 400 | 600 | 2400 | 4412.5 | 1.06 | 2590.83 | G300E | 5703471.43 | 44.75 | G300E | 0 | 0
103 | Story10 | B32 | 50 MPa RC Beam (60 cm x 40 cm) | Beam | 50MPa | Concrete Rectangular | 400 | 600 | 2400 | 6812.5 | 1.64 | 4000 | G300E | 6837272.73 | 53.65 | G300E | 4855461.98 | 38.1
104 | Story10 | B33 | 50 MPa RC Beam (60 cm x 40 cm) | Beam | 50MPa | Concrete Rectangular | 400 | 600 | 2400 | 4412.5 | 1.06 | 2590.83 | G300E | 6793989.29 | 53.31 | G300E | 1235508.83 | 9.69
105 | Story10 | B34 | 50 MPa RC Beam (60 cm x 40 cm) | Beam | 50MPa | Concrete Rectangular | 400 | 600 | 2400 | 6812.5 | 1.64 | 4000 | G300E | 7023068.18 | 55.11 | G300E | 3242756.81 | 25.44
106 | Story10 | B35 | 50 MPa RC Beam (60 cm x 40 cm) | Beam | 50MPa | Concrete Rectangular | 400 | 600 | 2400 | 4412.5 | 1.06 | 2590.83 | G300E | 6538379.46 | 51.3 | G300E | 3565308.82 | 27.97
107 | Story10 | B36 | 50 MPa RC Beam (60 cm x 40 cm) | Beam | 50MPa | Concrete Rectangular | 400 | 600 | 2400 | 7200 | 1.73 | 4227.52 | G300E | 8621843.48 | 67.65 | G300E | 6836877.08 | 53.64
108 | Story10 | B4 | 50 MPa RC Beam (60 cm x 40 cm) | Beam | 50MPa | Concrete Rectangular | 400 | 600 | 2400 | 6812.5 | 1.64 | 4000 | G300E | 6537522.73 | 51.3 | G300E | 0 | 0
109 | Story10 | B40 | 50 MPa RC Beam (60 cm x 40 cm) | Beam | 50MPa | Concrete Rectangular | 400 | 600 | 2400 | 6812.5 | 1.64 | 4000 | G300E | 8159597.83 | 64.02 | G300E | 7928572.33 | 62.21
110 | Story10 | B41 | 50 MPa RC Beam (60 cm x 40 cm) | Beam | 50MPa | Concrete Rectangular | 400 | 600 | 2400 | 4412.5 | 1.06 | 2590.83 | G300E | 6205550.89 | 48.69 | G300E | 2859303.78 | 22.44
111 | Story10 | B42 | 50 MPa RC Beam (60 cm x 40 cm) | Beam | 50MPa | Concrete Rectangular | 400 | 600 | 2400 | 6812.5 | 1.64 | 4000 | G300E | 7023377.84 | 55.11 | G300E | 3242756.81 | 25.44
112 | Story10 | B43 | 50 MPa RC Beam (60 cm x 40 cm) | Beam | 50MPa | Concrete Rectangular | 400 | 600 | 2400 | 4412.5 | 1.06 | 2590.83 | G300E | 5707883.93 | 44.79 | G300E | 529503.78 | 4.15
113 | Story10 | B44 | 50 MPa RC Beam (60 cm x 40 cm) | Beam | 50MPa | Concrete Rectangular | 400 | 600 | 2400 | 6812.5 | 1.64 | 4000 | G300E | 6837272.73 | 53.65 | G300E | 3329461.98 | 26.12
114 | Story10 | B45 | 50 MPa RC Beam (60 cm x 40 cm) | Beam | 50MPa | Concrete Rectangular | 400 | 600 | 2400 | 4412.5 | 1.06 | 2590.83 | G300E | 5228182.14 | 41.02 | G300E | 0 | 0
115 | Story10 | B46 | 50 MPa RC Beam (60 cm x 40 cm) | Beam | 50MPa | Concrete Rectangular | 400 | 600 | 2400 | 4412.5 | 1.06 | 2590.83 | G300E | 5703471.43 | 44.75 | G300E | 0 | 0
116 | Story10 | B47 | 50 MPa RC Beam (60 cm x 40 cm) | Beam | 50MPa | Concrete Rectangular | 400 | 600 | 2400 | 6812.5 | 1.64 | 4000 | G300E | 6837272.73 | 53.65 | G300E | 4855461.98 | 38.1
117 | Story10 | B48 | 50 MPa RC Beam (60 cm x 40 cm) | Beam | 50MPa | Concrete Rectangular | 400 | 600 | 2400 | 4412.5 | 1.06 | 2590.83 | G300E | 6845678.57 | 53.71 | G300E | 1235508.83 | 9.69
118 | Story10 | B49 | 50 MPa RC Beam (60 cm x 40 cm) | Beam | 50MPa | Concrete Rectangular | 400 | 600 | 2400 | 6812.5 | 1.64 | 4000 | G300E | 7024306.82 | 55.12 | G300E | 3242756.81 | 25.44
119 | Story10 | B5 | 50 MPa RC Beam (60 cm x 40 cm) | Beam | 50MPa | Concrete Rectangular | 400 | 600 | 2400 | 4412.5 | 1.06 | 2590.83 | G300E | 6263858.93 | 49.15 | G300E | 1235508.83 | 9.69
120 | Story10 | B50 | 50 MPa RC Beam (60 cm x 40 cm) | Beam | 50MPa | Concrete Rectangular | 400 | 600 | 2400 | 4412.5 | 1.06 | 2590.83 | G300E | 6595111.61 | 51.75 | G300E | 3565308.82 | 27.97
121 | Story10 | B51 | 50 MPa RC Beam (60 cm x 40 cm) | Beam | 50MPa | Concrete Rectangular | 400 | 600 | 2400 | 7200 | 1.73 | 4227.52 | G300E | 8636869.57 | 67.77 | G300E | 6836877.08 | 53.64
122 | Story10 | B52 | 50 MPa RC Beam (60 cm x 40 cm) | Beam | 50MPa | Concrete Rectangular | 400 | 600 | 2400 | 4412.5 | 1.06 | 2590.83 | G300E | 10225233.33 | 80.23 | G300E | 5481660.52 | 43.01
123 | Story10 | B54 | 50 MPa RC Beam (60 cm x 40 cm) | Beam | 50MPa | Concrete Rectangular | 400 | 600 | 2400 | 4412.5 | 1.06 | 2590.83 | G300E | 9990194.17 | 78.39 | G300E | 5422453.59 | 42.55
124 | Story10 | B55 | 50 MPa RC Beam (60 cm x 40 cm) | Beam | 50MPa | Concrete Rectangular | 400 | 600 | 2400 | 6812.5 | 1.64 | 4000 | G300E | 8171741.85 | 64.12 | G300E | 7928572.33 | 62.21
125 | Story10 | B56 | 50 MPa RC Beam (60 cm x 40 cm) | Beam | 50MPa | Concrete Rectangular | 400 | 600 | 2400 | 4412.5 | 1.06 | 2590.83 | G300E | 6248100 | 49.02 | G300E | 3124055.67 | 24.51
126 | Story10 | B57 | 50 MPa RC Beam (60 cm x 40 cm) | Beam | 50MPa | Concrete Rectangular | 400 | 600 | 2400 | 6812.5 | 1.64 | 4000 | G300E | 7024306.82 | 55.12 | G300E | 3242756.81 | 25.44
127 | Story10 | B58 | 50 MPa RC Beam (60 cm x 40 cm) | Beam | 50MPa | Concrete Rectangular | 400 | 600 | 2400 | 4412.5 | 1.06 | 2590.83 | G300E | 5729946.43 | 44.96 | G300E | 529503.78 | 4.15
128 | Story10 | B59 | 50 MPa RC Beam (60 cm x 40 cm) | Beam | 50MPa | Concrete Rectangular | 400 | 600 | 2400 | 6812.5 | 1.64 | 4000 | G300E | 6837272.73 | 53.65 | G300E | 3329461.98 | 26.12
129 | Story10 | B6 | 50 MPa RC Beam (60 cm x 40 cm) | Beam | 50MPa | Concrete Rectangular | 400 | 600 | 2400 | 6812.5 | 1.64 | 4000 | G300E | 5778703.12 | 45.34 | G300E | 0 | 0
130 | Story10 | B60 | 50 MPa RC Beam (60 cm x 40 cm) | Beam | 50MPa | Concrete Rectangular | 400 | 600 | 2400 | 4412.5 | 1.06 | 2590.83 | G300E | 5228182.14 | 41.02 | G300E | 0 | 0
131 | Story10 | B61 | 50 MPa RC Beam (60 cm x 40 cm) | Beam | 50MPa | Concrete Rectangular | 400 | 600 | 2400 | 4412.5 | 1.06 | 2590.83 | G300E | 5703471.43 | 44.75 | G300E | 1164900 | 9.14
132 | Story10 | B62 | 50 MPa RC Beam (60 cm x 40 cm) | Beam | 50MPa | Concrete Rectangular | 400 | 600 | 2400 | 6812.5 | 1.64 | 4000 | G300E | 6657670.45 | 52.24 | G300E | 5028872.31 | 39.46
133 | Story10 | B63 | 50 MPa RC Beam (60 cm x 40 cm) | Beam | 50MPa | Concrete Rectangular | 400 | 600 | 2400 | 4412.5 | 1.06 | 2590.83 | G300E | 6654050 | 52.21 | G300E | 1235508.83 | 9.69
134 | Story10 | B64 | 50 MPa RC Beam (60 cm x 40 cm) | Beam | 50MPa | Concrete Rectangular | 400 | 600 | 2400 | 6812.5 | 1.64 | 4000 | G300E | 7025545.45 | 55.13 | G300E | 3416167.14 | 26.8
135 | Story10 | B65 | 50 MPa RC Beam (60 cm x 40 cm) | Beam | 50MPa | Concrete Rectangular | 400 | 600 | 2400 | 4412.5 | 1.06 | 2590.83 | G300E | 6263543.75 | 49.15 | G300E | 1235508.83 | 9.69
136 | Story10 | B66 | 50 MPa RC Beam (60 cm x 40 cm) | Beam | 50MPa | Concrete Rectangular | 400 | 600 | 2400 | 6812.5 | 1.64 | 4000 | G300E | 7704937.5 | 60.46 | G300E | 4161820.66 | 32.66
137 | Story10 | B67 | 50 MPa RC Beam (60 cm x 40 cm) | Beam | 50MPa | Concrete Rectangular | 400 | 600 | 2400 | 4412.5 | 1.06 | 2590.83 | G300E | 5989338.39 | 46.99 | G300E | 1235508.83 | 9.69
138 | Story10 | B68 | 50 MPa RC Beam (60 cm x 40 cm) | Beam | 50MPa | Concrete Rectangular | 400 | 600 | 2400 | 6812.5 | 1.64 | 4000 | G300E | 10273250 | 80.61 | G300E | 5341000 | 41.91
139 | Story10 | B69 | 50 MPa RC Beam (60 cm x 40 cm) | Beam | 50MPa | Concrete Rectangular | 400 | 600 | 2400 | 4412.5 | 1.06 | 2590.83 | G300E | 5910858.93 | 46.38 | G300E | 1147258.19 | 9
140 | Story10 | B7 | 50 MPa RC Beam (60 cm x 40 cm) | Beam | 50MPa | Concrete Rectangular | 400 | 600 | 2400 | 4412.5 | 1.06 | 2590.83 | G300E | 5987132.14 | 46.98 | G300E | 1235508.83 | 9.69
141 | Story10 | B70 | 50 MPa RC Beam (60 cm x 40 cm) | Beam | 50MPa | Concrete Rectangular | 400 | 600 | 2400 | 6812.5 | 1.64 | 4000 | G300E | 7704937.5 | 60.46 | G300E | 4161820.66 | 32.66
142 | Story10 | B71 | 50 MPa RC Beam (60 cm x 40 cm) | Beam | 50MPa | Concrete Rectangular | 400 | 600 | 2400 | 4412.5 | 1.06 | 2590.83 | G300E | 5782266.07 | 45.37 | G300E | 617754.41 | 4.85
143 | Story10 | B72 | 50 MPa RC Beam (60 cm x 40 cm) | Beam | 50MPa | Concrete Rectangular | 400 | 600 | 2400 | 6812.5 | 1.64 | 4000 | G300E | 7025545.45 | 55.13 | G300E | 3416167.14 | 26.8
144 | Story10 | B73 | 50 MPa RC Beam (60 cm x 40 cm) | Beam | 50MPa | Concrete Rectangular | 400 | 600 | 2400 | 4412.5 | 1.06 | 2590.83 | G300E | 5752008.93 | 45.13 | G300E | 529503.78 | 4.15
145 | Story10 | B74 | 50 MPa RC Beam (60 cm x 40 cm) | Beam | 50MPa | Concrete Rectangular | 400 | 600 | 2400 | 6812.5 | 1.64 | 4000 | G300E | 6657670.45 | 52.24 | G300E | 3502872.31 | 27.48
146 | Story10 | B75 | 50 MPa RC Beam (60 cm x 40 cm) | Beam | 50MPa | Concrete Rectangular | 400 | 600 | 2400 | 4412.5 | 1.06 | 2590.83 | G300E | 4990537.5 | 39.16 | G300E | 1164900 | 9.14
147 | Story10 | B76 | 50 MPa RC Beam (60 cm x 40 cm) | Beam | 50MPa | Concrete Rectangular | 400 | 600 | 2400 | 6812.5 | 1.64 | 4000 | G300E | 6304039.77 | 49.46 | G300E | 1144500 | 8.98
148 | Story10 | B77 | 50 MPa RC Beam (60 cm x 40 cm) | Beam | 50MPa | Concrete Rectangular | 400 | 600 | 2400 | 6812.5 | 1.64 | 4000 | G300E | 6537522.73 | 51.3 | G300E | 0 | 0
149 | Story10 | B78 | 50 MPa RC Beam (60 cm x 40 cm) | Beam | 50MPa | Concrete Rectangular | 400 | 600 | 2400 | 6812.5 | 1.64 | 4000 | G300E | 6537522.73 | 51.3 | G300E | 0 | 0
150 | Story10 | B79 | 50 MPa RC Beam (60 cm x 40 cm) | Beam | 50MPa | Concrete Rectangular | 400 | 600 | 2400 | 6812.5 | 1.64 | 4000 | G300E | 6537522.73 | 51.3 | G300E | 0 | 0
151 | Story10 | B8 | 50 MPa RC Beam (60 cm x 40 cm) | Beam | 50MPa | Concrete Rectangular | 400 | 600 | 2400 | 6812.5 | 1.64 | 4000 | G300E | 6537522.73 | 51.3 | G300E | 0 | 0
152 | Story10 | B80 | 50 MPa RC Beam (60 cm x 40 cm) | Beam | 50MPa | Concrete Rectangular | 400 | 600 | 2400 | 6812.5 | 1.64 | 4000 | G300E | 6537522.73 | 51.3 | G300E | 0 | 0
153 | Story10 | B81 | 50 MPa RC Beam (60 cm x 40 cm) | Beam | 50MPa | Concrete Rectangular | 400 | 600 | 2400 | 6812.5 | 1.64 | 4000 | G300E | 6537522.73 | 51.3 | G300E | 0 | 0
154 | Story10 | B82 | 50 MPa RC Beam (60 cm x 40 cm) | Beam | 50MPa | Concrete Rectangular | 400 | 600 | 2400 | 6812.5 | 1.64 | 4000 | G300E | 6304039.77 | 49.46 | G300E | 0 | 0
155 | Story10 | B9 | 50 MPa RC Beam (60 cm x 40 cm) | Beam | 50MPa | Concrete Rectangular | 400 | 600 | 2400 | 4412.5 | 1.06 | 2590.83 | G300E | 5910228.57 | 46.37 | G300E | 1147258.19 | 9
156 | Story11 | B1 | 50 MPa RC Beam (25 cm x 25 cm) | Beam | 50MPa | Concrete Rectangular | 250 | 250 | 625 | 4412.5 | 0.28 | 674.69 | G300E | 2453980.36 | 19.25 | G300E | 718896.32 | 5.64
157 | Story11 | B10 | 50 MPa RC Beam (25 cm x 25 cm) | Beam | 50MPa | Concrete Rectangular | 250 | 250 | 625 | 6812.5 | 0.43 | 1041.67 | G300E | 2889119.32 | 22.67 | G300E | 721815.34 | 5.66
158 | Story11 | B11 | 50 MPa RC Beam (37.5 cm x 25 cm) | Beam | 50MPa | Concrete Rectangular | 250 | 375 | 937.5 | 4412.5 | 0.41 | 1012.04 | G300E | 8244125.89 | 64.69 | G300E | 2660752.08 | 20.88
159 | Story11 | B12 | 50 MPa RC Beam (25 cm x 25 cm) | Beam | 50MPa | Concrete Rectangular | 250 | 250 | 625 | 6812.5 | 0.43 | 1041.67 | G300E | 2848553.98 | 22.35 | G300E | 618698.86 | 4.85
160 | Story11 | B13 | 50 MPa RC Beam (37.5 cm x 25 cm) | Beam | 50MPa | Concrete Rectangular | 250 | 375 | 937.5 | 4412.5 | 0.41 | 1012.04 | G300E | 6821725 | 53.53 | G300E | 2041953.71 | 16.02
161 | Story11 | B14 | 50 MPa RC Beam (25 cm x 25 cm) | Beam | 50MPa | Concrete Rectangular | 250 | 250 | 625 | 6812.5 | 0.43 | 1041.67 | G300E | 2709207.39 | 21.26 | G300E | 766974.47 | 6.02
162 | Story11 | B15 | 50 MPa RC Beam (25 cm x 25 cm) | Beam | 50MPa | Concrete Rectangular | 250 | 250 | 625 | 4412.5 | 0.28 | 674.69 | G300E | 1722766.07 | 13.52 | G300E | 695914.29 | 5.46
163 | Story11 | B16 | 50 MPa RC Beam (25 cm x 25 cm) | Beam | 50MPa | Concrete Rectangular | 250 | 250 | 625 | 4412.5 | 0.28 | 674.69 | G300E | 2413637.5 | 18.94 | G300E | 629726.79 | 4.94
164 | Story11 | B17 | 50 MPa RC Beam (60 cm x 40 cm) | Beam | 50MPa | Concrete Rectangular | 400 | 600 | 2400 | 6812.5 | 1.64 | 4000 | G300E | 7422528.41 | 58.24 | G300E | 7699372.31 | 60.41
165 | Story11 | B18 | 50 MPa RC Beam (42.5 cm x 25 cm) | Beam | 50MPa | Concrete Rectangular | 250 | 425 | 1062.5 | 4412.5 | 0.47 | 1146.98 | G300E | 12715879.46 | 99.77 | G300E | 2515764.42 | 19.74
166 | Story11 | B19 | 50 MPa RC Beam (50 cm x 25 cm) | Beam | 50MPa | Concrete Rectangular | 250 | 500 | 1250 | 6812.5 | 0.85 | 2083.33 | G300E | 6543406.25 | 51.34 | G300E | 4972773.54 | 39.02
167 | Story11 | B2 | 50 MPa RC Beam (25 cm x 25 cm) | Beam | 50MPa | Concrete Rectangular | 250 | 250 | 625 | 6812.5 | 0.43 | 1041.67 | G300E | 3085133.52 | 24.21 | G300E | 1420045.5 | 11.14
168 | Story11 | B20 | 50 MPa RC Beam (42.5 cm x 25 cm) | Beam | 50MPa | Concrete Rectangular | 250 | 425 | 1062.5 | 4412.5 | 0.47 | 1146.98 | G300E | 11315541.07 | 88.79 | G300E | 3024330.49 | 23.73
169 | Story11 | B21 | 50 MPa RC Beam (60 cm x 40 cm) | Beam | 50MPa | Concrete Rectangular | 400 | 600 | 2400 | 6812.5 | 1.64 | 4000 | G300E | 8013977.27 | 62.88 | G300E | 9104291.89 | 71.44
170 | Story11 | B22 | 50 MPa RC Beam (60 cm x 40 cm) | Beam | 50MPa | Concrete Rectangular | 400 | 600 | 2400 | 4800 | 1.15 | 2818.35 | G300E | 22116480 | 173.53 | G300E | 10229024.64 | 80.26
171 | Story11 | B23 | 50 MPa RC Beam (60 cm x 40 cm) | Beam | 50MPa | Concrete Rectangular | 400 | 600 | 2400 | 6812.5 | 1.64 | 4000 | G300E | 10273250 | 80.61 | G300E | 8996835.23 | 70.59
172 | Story11 | B24 | 50 MPa RC Beam (60 cm x 40 cm) | Beam | 50MPa | Concrete Rectangular | 400 | 600 | 2400 | 4800 | 1.15 | 2818.35 | G300E | 21441600 | 168.24 | G300E | 8622993.92 | 67.66
173 | Story11 | B25 | 50 MPa RC Beam (60 cm x 40 cm) | Beam | 50MPa | Concrete Rectangular | 400 | 600 | 2400 | 6812.5 | 1.64 | 4000 | G300E | 8013048.3 | 62.87 | G300E | 9173346.48 | 71.98
174 | Story11 | B26 | 50 MPa RC Beam (37.5 cm x 25 cm) | Beam | 50MPa | Concrete Rectangular | 250 | 375 | 937.5 | 4412.5 | 0.41 | 1012.04 | G300E | 9021356.25 | 70.78 | G300E | 2685768.59 | 21.07
175 | Story11 | B27 | 50 MPa RC Beam (35 cm x 25 cm) | Beam | 50MPa | Concrete Rectangular | 250 | 350 | 875 | 6812.5 | 0.6 | 1458.33 | G300E | 9509940.34 | 74.62 | G300E | 3272988.83 | 25.68
176 | Story11 | B28 | 50 MPa RC Beam (35 cm x 25 cm) | Beam | 50MPa | Concrete Rectangular | 250 | 350 | 875 | 4412.5 | 0.39 | 944.57 | G300E | 8542600 | 67.03 | G300E | 2378383.83 | 18.66
177 | Story11 | B29 | 50 MPa RC Beam (35 cm x 25 cm) | Beam | 50MPa | Concrete Rectangular | 250 | 350 | 875 | 6812.5 | 0.6 | 1458.33 | G300E | 10496514.2 | 82.36 | G300E | 3870449.11 | 30.37
178 | Story11 | B3 | 50 MPa RC Beam (45 cm x 25 cm) | Beam | 50MPa | Concrete Rectangular | 250 | 450 | 1125 | 4412.5 | 0.5 | 1214.45 | G300E | 10897299.11 | 85.5 | G300E | 2638938.02 | 20.71
179 | Story11 | B30 | 50 MPa RC Beam (25 cm x 25 cm) | Beam | 50MPa | Concrete Rectangular | 250 | 250 | 625 | 4412.5 | 0.28 | 674.69 | G300E | 1750186.61 | 13.73 | G300E | 629726.79 | 4.94
180 | Story11 | B31 | 50 MPa RC Beam (25 cm x 25 cm) | Beam | 50MPa | Concrete Rectangular | 250 | 250 | 625 | 4412.5 | 0.28 | 674.69 | G300E | 2431602.68 | 19.08 | G300E | 629726.79 | 4.94
181 | Story11 | B32 | 50 MPa RC Beam (60 cm x 40 cm) | Beam | 50MPa | Concrete Rectangular | 400 | 600 | 2400 | 6812.5 | 1.64 | 4000 | G300E | 7686977.27 | 60.31 | G300E | 7699372.31 | 60.41
182 | Story11 | B33 | 50 MPa RC Beam (42.5 cm x 25 cm) | Beam | 50MPa | Concrete Rectangular | 250 | 425 | 1062.5 | 4412.5 | 0.47 | 1146.98 | G300E | 12285660.71 | 96.4 | G300E | 3097881.2 | 24.31
183 | Story11 | B34 | 50 MPa RC Beam (52.5 cm x 25 cm) | Beam | 50MPa | Concrete Rectangular | 250 | 525 | 1312.5 | 6812.5 | 0.89 | 2187.5 | G300E | 6558579.55 | 51.46 | G300E | 5281413.77 | 41.44
184 | Story11 | B35 | 50 MPa RC Beam (40 cm x 25 cm) | Beam | 50MPa | Concrete Rectangular | 250 | 400 | 1000 | 4412.5 | 0.44 | 1079.51 | G300E | 11604875 | 91.06 | G300E | 3261728.82 | 25.59
185 | Story11 | B36 | 50 MPa RC Beam (60 cm x 40 cm) | Beam | 50MPa | Concrete Rectangular | 400 | 600 | 2400 | 7200 | 1.73 | 4227.52 | G300E | 13957356.52 | 109.51 | G300E | 10543443.34 | 82.73
186 | Story11 | B4 | 50 MPa RC Beam (25 cm x 25 cm) | Beam | 50MPa | Concrete Rectangular | 250 | 250 | 625 | 6812.5 | 0.43 | 1041.67 | G300E | 2847315.34 | 22.34 | G300E | 811926.14 | 6.37
187 | Story11 | B40 | 50 MPa RC Beam (60 cm x 40 cm) | Beam | 50MPa | Concrete Rectangular | 400 | 600 | 2400 | 6812.5 | 1.64 | 4000 | G300E | 13214176.63 | 103.68 | G300E | 9960427.7 | 78.15
188 | Story11 | B41 | 50 MPa RC Beam (40 cm x 25 cm) | Beam | 50MPa | Concrete Rectangular | 250 | 400 | 1000 | 4412.5 | 0.44 | 1079.51 | G300E | 7726917.86 | 60.63 | G300E | 3103235.61 | 24.35
189 | Story11 | B42 | 50 MPa RC Beam (37.5 cm x 25 cm) | Beam | 50MPa | Concrete Rectangular | 250 | 375 | 937.5 | 6812.5 | 0.64 | 1562.5 | G300E | 9001170.45 | 70.63 | G300E | 4050756.24 | 31.78
190 | Story11 | B43 | 50 MPa RC Beam (32.5 cm x 25 cm) | Beam | 50MPa | Concrete Rectangular | 250 | 325 | 812.5 | 4412.5 | 0.36 | 877.1 | G300E | 8908522.32 | 69.9 | G300E | 2267436.72 | 17.79
191 | Story11 | B44 | 50 MPa RC Beam (35 cm x 25 cm) | Beam | 50MPa | Concrete Rectangular | 250 | 350 | 875 | 6812.5 | 0.6 | 1458.33 | G300E | 10114704.55 | 79.36 | G300E | 3853983.14 | 30.24
192 | Story11 | B45 | 50 MPa RC Beam (25 cm x 25 cm) | Beam | 50MPa | Concrete Rectangular | 250 | 250 | 625 | 4412.5 | 0.28 | 674.69 | G300E | 1681162.5 | 13.19 | G300E | 629726.79 | 4.94
193 | Story11 | B46 | 50 MPa RC Beam (25 cm x 25 cm) | Beam | 50MPa | Concrete Rectangular | 250 | 250 | 625 | 4412.5 | 0.28 | 674.69 | G300E | 2413952.68 | 18.94 | G300E | 629726.79 | 4.94
194 | Story11 | B47 | 50 MPa RC Beam (60 cm x 40 cm) | Beam | 50MPa | Concrete Rectangular | 400 | 600 | 2400 | 6812.5 | 1.64 | 4000 | G300E | 7940588.07 | 62.3 | G300E | 7699372.31 | 60.41
195 | Story11 | B48 | 50 MPa RC Beam (42.5 cm x 25 cm) | Beam | 50MPa | Concrete Rectangular | 250 | 425 | 1062.5 | 4412.5 | 0.47 | 1146.98 | G300E | 12716509.82 | 99.78 | G300E | 2515772.46 | 19.74
196 | Story11 | B49 | 50 MPa RC Beam (52.5 cm x 25 cm) | Beam | 50MPa | Concrete Rectangular | 250 | 525 | 1312.5 | 6812.5 | 0.89 | 2187.5 | G300E | 6598215.91 | 51.77 | G300E | 5280783 | 41.43
197 | Story11 | B5 | 50 MPa RC Beam (42.5 cm x 25 cm) | Beam | 50MPa | Concrete Rectangular | 250 | 425 | 1062.5 | 4412.5 | 0.47 | 1146.98 | G300E | 10513726.79 | 82.49 | G300E | 3099945.38 | 24.32
198 | Story11 | B50 | 50 MPa RC Beam (42.5 cm x 25 cm) | Beam | 50MPa | Concrete Rectangular | 250 | 425 | 1062.5 | 4412.5 | 0.47 | 1146.98 | G300E | 11315856.25 | 88.79 | G300E | 3051824.7 | 23.95
199 | Story11 | B51 | 50 MPa RC Beam (60 cm x 40 cm) | Beam | 50MPa | Concrete Rectangular | 400 | 600 | 2400 | 7200 | 1.73 | 4227.52 | G300E | 13978643.48 | 109.68 | G300E | 10554275.27 | 82.81
200 | Story11 | B52 | 50 MPa RC Beam (60 cm x 40 cm) | Beam | 50MPa | Concrete Rectangular | 400 | 600 | 2400 | 4412.5 | 1.06 | 2590.83 | G300E | 20186010.83 | 158.39 | G300E | 8069208.76 | 63.31
201 | Story11 | B54 | 50 MPa RC Beam (60 cm x 40 cm) | Beam | 50MPa | Concrete Rectangular | 400 | 600 | 2400 | 4412.5 | 1.06 | 2590.83 | G300E | 19707107.5 | 154.63 | G300E | 7924367.57 | 62.18
202 | Story11 | B55 | 50 MPa RC Beam (60 cm x 40 cm) | Beam | 50MPa | Concrete Rectangular | 400 | 600 | 2400 | 6812.5 | 1.64 | 4000 | G300E | 13226320.65 | 103.78 | G300E | 9961387.38 | 78.16
203 | Story11 | B56 | 50 MPa RC Beam (37.5 cm x 25 cm) | Beam | 50MPa | Concrete Rectangular | 250 | 375 | 937.5 | 4412.5 | 0.41 | 1012.04 | G300E | 9022932.14 | 70.8 | G300E | 2712297.96 | 21.28
204 | Story11 | B57 | 50 MPa RC Beam (37.5 cm x 25 cm) | Beam | 50MPa | Concrete Rectangular | 250 | 375 | 937.5 | 6812.5 | 0.64 | 1562.5 | G300E | 9101500 | 71.41 | G300E | 4046099.74 | 31.75
205 | Story11 | B58 | 50 MPa RC Beam (35 cm x 25 cm) | Beam | 50MPa | Concrete Rectangular | 250 | 350 | 875 | 4412.5 | 0.39 | 944.57 | G300E | 8542600 | 67.03 | G300E | 2246006.62 | 17.62
206 | Story11 | B59 | 50 MPa RC Beam (35 cm x 25 cm) | Beam | 50MPa | Concrete Rectangular | 250 | 350 | 875 | 6812.5 | 0.6 | 1458.33 | G300E | 10346329.55 | 81.18 | G300E | 3850404.41 | 30.21
207 | Story11 | B6 | 50 MPa RC Beam (25 cm x 25 cm) | Beam | 50MPa | Concrete Rectangular | 250 | 250 | 625 | 6812.5 | 0.43 | 1041.67 | G300E | 2746005.21 | 21.55 | G300E | 961414.06 | 7.54
208 | Story11 | B60 | 50 MPa RC Beam (25 cm x 25 cm) | Beam | 50MPa | Concrete Rectangular | 250 | 250 | 625 | 4412.5 | 0.28 | 674.69 | G300E | 1750186.61 | 13.73 | G300E | 629726.79 | 4.94
209 | Story11 | B61 | 50 MPa RC Beam (25 cm x 25 cm) | Beam | 50MPa | Concrete Rectangular | 250 | 250 | 625 | 4412.5 | 0.28 | 674.69 | G300E | 2454610.71 | 19.26 | G300E | 718896.32 | 5.64
210 | Story11 | B62 | 50 MPa RC Beam (60 cm x 40 cm) | Beam | 50MPa | Concrete Rectangular | 400 | 600 | 2400 | 6812.5 | 1.64 | 4000 | G300E | 7934085.23 | 62.25 | G300E | 7699372.31 | 60.41
211 | Story11 | B63 | 50 MPa RC Beam (45 cm x 25 cm) | Beam | 50MPa | Concrete Rectangular | 250 | 450 | 1125 | 4412.5 | 0.5 | 1214.45 | G300E | 10897614.29 | 85.51 | G300E | 2638955.04 | 20.71
212 | Story11 | B64 | 50 MPa RC Beam (50 cm x 25 cm) | Beam | 50MPa | Concrete Rectangular | 250 | 500 | 1250 | 6812.5 | 0.85 | 2083.33 | G300E | 6950917.61 | 54.54 | G300E | 5017376.83 | 39.37
213 | Story11 | B65 | 50 MPa RC Beam (42.5 cm x 25 cm) | Beam | 50MPa | Concrete Rectangular | 250 | 425 | 1062.5 | 4412.5 | 0.47 | 1146.98 | G300E | 10520345.54 | 82.55 | G300E | 3092296.78 | 24.26
214 | Story11 | B66 | 50 MPa RC Beam (60 cm x 40 cm) | Beam | 50MPa | Concrete Rectangular | 400 | 600 | 2400 | 6812.5 | 1.64 | 4000 | G300E | 8265730.11 | 64.86 | G300E | 9198428.87 | 72.17
215 | Story11 | B67 | 50 MPa RC Beam (42.5 cm x 25 cm) | Beam | 50MPa | Concrete Rectangular | 250 | 425 | 1062.5 | 4412.5 | 0.47 | 1146.98 | G300E | 10116286.61 | 79.38 | G300E | 3157526.85 | 24.78
216 | Story11 | B68 | 50 MPa RC Beam (60 cm x 40 cm) | Beam | 50MPa | Concrete Rectangular | 400 | 600 | 2400 | 6812.5 | 1.64 | 4000 | G300E | 10273250 | 80.61 | G300E | 9008911.93 | 70.69
217 | Story11 | B69 | 50 MPa RC Beam (40 cm x 25 cm) | Beam | 50MPa | Concrete Rectangular | 250 | 400 | 1000 | 4412.5 | 0.44 | 1079.51 | G300E | 9582058.93 | 75.18 | G300E | 2975832.86 | 23.35
218 | Story11 | B7 | 50 MPa RC Beam (42.5 cm x 25 cm) | Beam | 50MPa | Concrete Rectangular | 250 | 425 | 1062.5 | 4412.5 | 0.47 | 1146.98 | G300E | 10113765.18 | 79.36 | G300E | 3157359.41 | 24.77
219 | Story11 | B70 | 50 MPa RC Beam (60 cm x 40 cm) | Beam | 50MPa | Concrete Rectangular | 400 | 600 | 2400 | 6812.5 | 1.64 | 4000 | G300E | 8265730.11 | 64.86 | G300E | 9173346.48 | 71.98
220 | Story11 | B71 | 50 MPa RC Beam (37.5 cm x 25 cm) | Beam | 50MPa | Concrete Rectangular | 250 | 375 | 937.5 | 4412.5 | 0.41 | 1012.04 | G300E | 8245071.43 | 64.69 | G300E | 2682461.58 | 21.05
221 | Story11 | B72 | 50 MPa RC Beam (35 cm x 25 cm) | Beam | 50MPa | Concrete Rectangular | 250 | 350 | 875 | 6812.5 | 0.6 | 1458.33 | G300E | 10045031.25 | 78.82 | G300E | 3293860.78 | 25.84
222 | Story11 | B73 | 50 MPa RC Beam (37.5 cm x 25 cm) | Beam | 50MPa | Concrete Rectangular | 250 | 375 | 937.5 | 4412.5 | 0.41 | 1012.04 | G300E | 6821725 | 53.53 | G300E | 2041926.53 | 16.02
223 | Story11 | B74 | 50 MPa RC Beam (35 cm x 25 cm) | Beam | 50MPa | Concrete Rectangular | 250 | 350 | 875 | 6812.5 | 0.6 | 1458.33 | G300E | 11011167.61 | 86.4 | G300E | 3860576.71 | 30.29
224 | Story11 | B75 | 50 MPa RC Beam (25 cm x 25 cm) | Beam | 50MPa | Concrete Rectangular | 250 | 250 | 625 | 4412.5 | 0.28 | 674.69 | G300E | 1722766.07 | 13.52 | G300E | 695914.29 | 5.46
225 | Story11 | B76 | 50 MPa RC Beam (25 cm x 25 cm) | Beam | 50MPa | Concrete Rectangular | 250 | 250 | 625 | 6812.5 | 0.43 | 1041.67 | G300E | 3088539.77 | 24.23 | G300E | 1420045.5 | 11.14
226 | Story11 | B77 | 50 MPa RC Beam (25 cm x 25 cm) | Beam | 50MPa | Concrete Rectangular | 250 | 250 | 625 | 6812.5 | 0.43 | 1041.67 | G300E | 2856605.11 | 22.41 | G300E | 812855.11 | 6.38
227 | Story11 | B78 | 50 MPa RC Beam (25 cm x 25 cm) | Beam | 50MPa | Concrete Rectangular | 250 | 250 | 625 | 6812.5 | 0.43 | 1041.67 | G300E | 2895931.82 | 22.72 | G300E | 824931.82 | 6.47
228 | Story11 | B79 | 50 MPa RC Beam (25 cm x 25 cm) | Beam | 50MPa | Concrete Rectangular | 250 | 250 | 625 | 6812.5 | 0.43 | 1041.67 | G300E | 3092875 | 24.27 | G300E | 824931.82 | 6.47
229 | Story11 | B8 | 50 MPa RC Beam (25 cm x 25 cm) | Beam | 50MPa | Concrete Rectangular | 250 | 250 | 625 | 6812.5 | 0.43 | 1041.67 | G300E | 3086681.82 | 24.22 | G300E | 824931.82 | 6.47
230 | Story11 | B80 | 50 MPa RC Beam (25 cm x 25 cm) | Beam | 50MPa | Concrete Rectangular | 250 | 250 | 625 | 6812.5 | 0.43 | 1041.67 | G300E | 2895931.82 | 22.72 | G300E | 721815.34 | 5.66
231 | Story11 | B81 | 50 MPa RC Beam (25 cm x 25 cm) | Beam | 50MPa | Concrete Rectangular | 250 | 250 | 625 | 6812.5 | 0.43 | 1041.67 | G300E | 2856914.77 | 22.42 | G300E | 618698.86 | 4.85
232 | Story11 | B82 | 50 MPa RC Beam (25 cm x 25 cm) | Beam | 50MPa | Concrete Rectangular | 250 | 250 | 625 | 6812.5 | 0.43 | 1041.67 | G300E | 2712613.64 | 21.28 | G300E | 766974.47 | 6.02
233 | Story11 | B9 | 50 MPa RC Beam (40 cm x 25 cm) | Beam | 50MPa | Concrete Rectangular | 250 | 400 | 1000 | 4412.5 | 0.44 | 1079.51 | G300E | 9579537.5 | 75.16 | G300E | 2975029.79 | 23.34
234 | Story12 | B1 | 50 MPa RC Beam (25 cm x 25 cm) | Beam | 50MPa | Concrete Rectangular | 250 | 250 | 625 | 4412.5 | 0.28 | 674.69 | G300E | 2521428.57 | 19.78 | G300E | 725515.07 | 5.69
235 | Story12 | B10 | 50 MPa RC Beam (25 cm x 25 cm) | Beam | 50MPa | Concrete Rectangular | 250 | 250 | 625 | 6812.5 | 0.43 | 1041.67 | G300E | 2909556.82 | 22.83 | G300E | 721815.34 | 5.66
236 | Story12 | B11 | 50 MPa RC Beam (37.5 cm x 25 cm) | Beam | 50MPa | Concrete Rectangular | 250 | 375 | 937.5 | 4412.5 | 0.41 | 1012.04 | G300E | 7379591.07 | 57.9 | G300E | 2639955.02 | 20.71
237 | Story12 | B12 | 50 MPa RC Beam (25 cm x 25 cm) | Beam | 50MPa | Concrete Rectangular | 250 | 250 | 625 | 6812.5 | 0.43 | 1041.67 | G300E | 2848863.64 | 22.35 | G300E | 618698.86 | 4.85
238 | Story12 | B13 | 50 MPa RC Beam (35 cm x 25 cm) | Beam | 50MPa | Concrete Rectangular | 250 | 350 | 875 | 4412.5 | 0.39 | 944.57 | G300E | 6521359.82 | 51.17 | G300E | 2326845.83 | 18.26
239 | Story12 | B14 | 50 MPa RC Beam (25 cm x 25 cm) | Beam | 50MPa | Concrete Rectangular | 250 | 250 | 625 | 6812.5 | 0.43 | 1041.67 | G300E | 2711375 | 21.27 | G300E | 663858 | 5.21
240 | Story12 | B15 | 50 MPa RC Beam (25 cm x 25 cm) | Beam | 50MPa | Concrete Rectangular | 250 | 250 | 625 | 4412.5 | 0.28 | 674.69 | G300E | 1703225 | 13.36 | G300E | 702533.04 | 5.51
241 | Story12 | B16 | 50 MPa RC Beam (25 cm x 25 cm) | Beam | 50MPa | Concrete Rectangular | 250 | 250 | 625 | 4412.5 | 0.28 | 674.69 | G300E | 2557674.11 | 20.07 | G300E | 629726.79 | 4.94
242 | Story12 | B17 | 50 MPa RC Beam (60 cm x 40 cm) | Beam | 50MPa | Concrete Rectangular | 400 | 600 | 2400 | 6812.5 | 1.64 | 4000 | G300E | 7431508.52 | 58.31 | G300E | 8080872.31 | 63.41
243 | Story12 | B18 | 50 MPa RC Beam (42.5 cm x 25 cm) | Beam | 50MPa | Concrete Rectangular | 250 | 425 | 1062.5 | 4412.5 | 0.47 | 1146.98 | G300E | 12411101.79 | 97.38 | G300E | 2483348.3 | 19.49
244 | Story12 | B19 | 50 MPa RC Beam (47.5 cm x 25 cm) | Beam | 50MPa | Concrete Rectangular | 250 | 475 | 1187.5 | 6812.5 | 0.81 | 1979.17 | G300E | 6878147.73 | 53.97 | G300E | 4806272.94 | 37.71
245 | Story12 | B2 | 50 MPa RC Beam (25 cm x 25 cm) | Beam | 50MPa | Concrete Rectangular | 250 | 250 | 625 | 6812.5 | 0.43 | 1041.67 | G300E | 3087610.8 | 24.23 | G300E | 1430264.25 | 11.22
246 | Story12 | B20 | 50 MPa RC Beam (42.5 cm x 25 cm) | Beam | 50MPa | Concrete Rectangular | 250 | 425 | 1062.5 | 4412.5 | 0.47 | 1146.98 | G300E | 10914633.93 | 85.64 | G300E | 3011914.82 | 23.63
247 | Story12 | B21 | 50 MPa RC Beam (60 cm x 40 cm) | Beam | 50MPa | Concrete Rectangular | 400 | 600 | 2400 | 6812.5 | 1.64 | 4000 | G300E | 8025125 | 62.97 | G300E | 9010154.9 | 70.7
248 | Story12 | B22 | 50 MPa RC Beam (60 cm x 40 cm) | Beam | 50MPa | Concrete Rectangular | 400 | 600 | 2400 | 4800 | 1.15 | 2818.35 | G300E | 23648320 | 185.55 | G300E | 10561710.72 | 82.87
249 | Story12 | B23 | 50 MPa RC Beam (60 cm x 40 cm) | Beam | 50MPa | Concrete Rectangular | 400 | 600 | 2400 | 6812.5 | 1.64 | 4000 | G300E | 10273250 | 80.61 | G300E | 9022846.59 | 70.8
250 | Story12 | B24 | 50 MPa RC Beam (60 cm x 40 cm) | Beam | 50MPa | Concrete Rectangular | 400 | 600 | 2400 | 4800 | 1.15 | 2818.35 | G300E | 22850240 | 179.29 | G300E | 8947358.72 | 70.2
251 | Story12 | B25 | 50 MPa RC Beam (60 cm x 40 cm) | Beam | 50MPa | Concrete Rectangular | 400 | 600 | 2400 | 6812.5 | 1.64 | 4000 | G300E | 8257369.32 | 64.79 | G300E | 9086641.32 | 71.3
252 | Story12 | B26 | 50 MPa RC Beam (37.5 cm x 25 cm) | Beam | 50MPa | Concrete Rectangular | 250 | 375 | 937.5 | 4412.5 | 0.41 | 1012.04 | G300E | 8286359.82 | 65.02 | G300E | 2719448.57 | 21.34
253 | Story12 | B27 | 50 MPa RC Beam (32.5 cm x 25 cm) | Beam | 50MPa | Concrete Rectangular | 250 | 325 | 812.5 | 6812.5 | 0.55 | 1354.17 | G300E | 10709869.32 | 84.03 | G300E | 3114911.81 | 24.44
254 | Story12 | B28 | 50 MPa RC Beam (35 cm x 25 cm) | Beam | 50MPa | Concrete Rectangular | 250 | 350 | 875 | 4412.5 | 0.39 | 944.57 | G300E | 7587608.93 | 59.54 | G300E | 2354559.64 | 18.47
255 | Story12 | B29 | 50 MPa RC Beam (35 cm x 25 cm) | Beam | 50MPa | Concrete Rectangular | 250 | 350 | 875 | 6812.5 | 0.6 | 1458.33 | G300E | 10546059.66 | 82.75 | G300E | 3762732.49 | 29.52
256 | Story12 | B3 | 50 MPa RC Beam (45 cm x 25 cm) | Beam | 50MPa | Concrete Rectangular | 250 | 450 | 1125 | 4412.5 | 0.5 | 1214.45 | G300E | 10637907.14 | 83.47 | G300E | 2609072.8 | 20.47
257 | Story12 | B30 | 50 MPa RC Beam (25 cm x 25 cm) | Beam | 50MPa | Concrete Rectangular | 250 | 250 | 625 | 4412.5 | 0.28 | 674.69 | G300E | 1658154.46 | 13.01 | G300E | 629726.79 | 4.94
258 | Story12 | B31 | 50 MPa RC Beam (25 cm x 25 cm) | Beam | 50MPa | Concrete Rectangular | 250 | 250 | 625 | 4412.5 | 0.28 | 674.69 | G300E | 2505669.64 | 19.66 | G300E | 629726.79 | 4.94
259 | Story12 | B32 | 50 MPa RC Beam (60 cm x 40 cm) | Beam | 50MPa | Concrete Rectangular | 400 | 600 | 2400 | 6812.5 | 1.64 | 4000 | G300E | 7952664.77 | 62.4 | G300E | 8080872.31 | 63.41
260 | Story12 | B33 | 50 MPa RC Beam (42.5 cm x 25 cm) | Beam | 50MPa | Concrete Rectangular | 250 | 425 | 1062.5 | 4412.5 | 0.47 | 1146.98 | G300E | 12076066.96 | 94.75 | G300E | 3076853.58 | 24.14
261 | Story12 | B34 | 50 MPa RC Beam (52.5 cm x 25 cm) | Beam | 50MPa | Concrete Rectangular | 250 | 525 | 1312.5 | 6812.5 | 0.89 | 2187.5 | G300E | 6666650.57 | 52.31 | G300E | 5096610.85 | 39.99
262 | Story12 | B35 | 50 MPa RC Beam (40 cm x 25 cm) | Beam | 50MPa | Concrete Rectangular | 250 | 400 | 1000 | 4412.5 | 0.44 | 1079.51 | G300E | 11263851.79 | 88.38 | G300E | 3254488.54 | 25.54
263 | Story12 | B36 | 50 MPa RC Beam (60 cm x 40 cm) | Beam | 50MPa | Concrete Rectangular | 400 | 600 | 2400 | 7200 | 1.73 | 4227.52 | G300E | 14804139.13 | 116.16 | G300E | 10721753.53 | 84.13
264 | Story12 | B4 | 50 MPa RC Beam (25 cm x 25 cm) | Beam | 50MPa | Concrete Rectangular | 250 | 250 | 625 | 6812.5 | 0.43 | 1041.67 | G300E | 2848553.98 | 22.35 | G300E | 915971.59 | 7.19
265 | Story12 | B40 | 50 MPa RC Beam (60 cm x 40 cm) | Beam | 50MPa | Concrete Rectangular | 400 | 600 | 2400 | 6812.5 | 1.64 | 4000 | G300E | 14015385.87 | 109.97 | G300E | 10129388.36 | 79.48
266 | Story12 | B41 | 50 MPa RC Beam (40 cm x 25 cm) | Beam | 50MPa | Concrete Rectangular | 250 | 400 | 1000 | 4412.5 | 0.44 | 1079.51 | G300E | 7093093.75 | 55.66 | G300E | 3130464.51 | 24.56
267 | Story12 | B42 | 50 MPa RC Beam (35 cm x 25 cm) | Beam | 50MPa | Concrete Rectangular | 250 | 350 | 875 | 6812.5 | 0.6 | 1458.33 | G300E | 10108201.7 | 79.31 | G300E | 3890453.55 | 30.53
268 | Story12 | B43 | 50 MPa RC Beam (32.5 cm x 25 cm) | Beam | 50MPa | Concrete Rectangular | 250 | 325 | 812.5 | 4412.5 | 0.36 | 877.1 | G300E | 7757805.36 | 60.87 | G300E | 2241043.82 | 17.58
269 | Story12 | B44 | 50 MPa RC Beam (35 cm x 25 cm) | Beam | 50MPa | Concrete Rectangular | 250 | 350 | 875 | 6812.5 | 0.6 | 1458.33 | G300E | 10432724.43 | 81.86 | G300E | 3771124.87 | 29.59
270 | Story12 | B45 | 50 MPa RC Beam (25 cm x 25 cm) | Beam | 50MPa | Concrete Rectangular | 250 | 250 | 625 | 4412.5 | 0.28 | 674.69 | G300E | 1662882.14 | 13.05 | G300E | 629726.79 | 4.94
271 | Story12 | B46 | 50 MPa RC Beam (25 cm x 25 cm) | Beam | 50MPa | Concrete Rectangular | 250 | 250 | 625 | 4412.5 | 0.28 | 674.69 | G300E | 2557674.11 | 20.07 | G300E | 629726.79 | 4.94
272 | Story12 | B47 | 50 MPa RC Beam (60 cm x 40 cm) | Beam | 50MPa | Concrete Rectangular | 400 | 600 | 2400 | 6812.5 | 1.64 | 4000 | G300E | 8208752.84 | 64.41 | G300E | 8080872.31 | 63.41
273 | Story12 | B48 | 50 MPa RC Beam (42.5 cm x 25 cm) | Beam | 50MPa | Concrete Rectangular | 250 | 425 | 1062.5 | 4412.5 | 0.47 | 1146.98 | G300E | 12411416.96 | 97.38 | G300E | 2942877.32 | 23.09
274 | Story12 | B49 | 50 MPa RC Beam (52.5 cm x 25 cm) | Beam | 50MPa | Concrete Rectangular | 250 | 525 | 1312.5 | 6812.5 | 0.89 | 2187.5 | G300E | 6710622.16 | 52.65 | G300E | 5095945.94 | 39.98
275 | Story12 | B5 | 50 MPa RC Beam (42.5 cm x 25 cm) | Beam | 50MPa | Concrete Rectangular | 250 | 425 | 1062.5 | 4412.5 | 0.47 | 1146.98 | G300E | 10129839.29 | 79.48 | G300E | 3069071.04 | 24.08
276 | Story12 | B50 | 50 MPa RC Beam (42.5 cm x 25 cm) | Beam | 50MPa | Concrete Rectangular | 250 | 425 | 1062.5 | 4412.5 | 0.47 | 1146.98 | G300E | 10914318.75 | 85.64 | G300E | 3040338.49 | 23.86
277 | Story12 | B51 | 50 MPa RC Beam (60 cm x 40 cm) | Beam | 50MPa | Concrete Rectangular | 400 | 600 | 2400 | 7200 | 1.73 | 4227.52 | G300E | 14828243.48 | 116.35 | G300E | 10732914.16 | 84.21
278 | Story12 | B52 | 50 MPa RC Beam (60 cm x 40 cm) | Beam | 50MPa | Concrete Rectangular | 400 | 600 | 2400 | 4412.5 | 1.06 | 2590.83 | G300E | 21553591.67 | 169.12 | G300E | 8380593.59 | 65.76
279 | Story12 | B54 | 50 MPa RC Beam (60 cm x 40 cm) | Beam | 50MPa | Concrete Rectangular | 400 | 600 | 2400 | 4412.5 | 1.06 | 2590.83 | G300E | 21001440.83 | 164.79 | G300E | 8222318.98 | 64.52
280 | Story12 | B55 | 50 MPa RC Beam (60 cm x 40 cm) | Beam | 50MPa | Concrete Rectangular | 400 | 600 | 2400 | 6812.5 | 1.64 | 4000 | G300E | 14029010.87 | 110.08 | G300E | 10131502.61 | 79.5
281 | Story12 | B56 | 50 MPa RC Beam (37.5 cm x 25 cm) | Beam | 50MPa | Concrete Rectangular | 250 | 375 | 937.5 | 4412.5 | 0.41 | 1012.04 | G300E | 8287620.54 | 65.03 | G300E | 2746013.4 | 21.55
282 | Story12 | B57 | 50 MPa RC Beam (35 cm x 25 cm) | Beam | 50MPa | Concrete Rectangular | 250 | 350 | 875 | 6812.5 | 0.6 | 1458.33 | G300E | 10244142.05 | 80.38 | G300E | 3885265.36 | 30.49
283 | Story12 | B58 | 50 MPa RC Beam (35 cm x 25 cm) | Beam | 50MPa | Concrete Rectangular | 250 | 350 | 875 | 4412.5 | 0.39 | 944.57 | G300E | 7587608.93 | 59.54 | G300E | 2354565.16 | 18.47
284 | Story12 | B59 | 50 MPa RC Beam (35 cm x 25 cm) | Beam | 50MPa | Concrete Rectangular | 250 | 350 | 875 | 6812.5 | 0.6 | 1458.33 | G300E | 10695315.34 | 83.92 | G300E | 3765849.98 | 29.55
285 | Story12 | B6 | 50 MPa RC Beam (25 cm x 25 cm) | Beam | 50MPa | Concrete Rectangular | 250 | 250 | 625 | 6812.5 | 0.43 | 1041.67 | G300E | 2837973.96 | 22.27 | G300E | 957156.25 | 7.51
286 | Story12 | B60 | 50 MPa RC Beam (25 cm x 25 cm) | Beam | 50MPa | Concrete Rectangular | 250 | 250 | 625 | 4412.5 | 0.28 | 674.69 | G300E | 1658154.46 | 13.01 | G300E | 629726.79 | 4.94
287 | Story12 | B61 | 50 MPa RC Beam (25 cm x 25 cm) | Beam | 50MPa | Concrete Rectangular | 250 | 250 | 625 | 4412.5 | 0.28 | 674.69 | G300E | 2521428.57 | 19.78 | G300E | 725515.07 | 5.69
288 | Story12 | B62 | 50 MPa RC Beam (60 cm x 40 cm) | Beam | 50MPa | Concrete Rectangular | 400 | 600 | 2400 | 6812.5 | 1.64 | 4000 | G300E | 8190482.95 | 64.27 | G300E | 8080872.31 | 63.41
289 | Story12 | B63 | 50 MPa RC Beam (45 cm x 25 cm) | Beam | 50MPa | Concrete Rectangular | 250 | 450 | 1125 | 4412.5 | 0.5 | 1214.45 | G300E | 10637591.96 | 83.47 | G300E | 2609115.35 | 20.47
290 | Story12 | B64 | 50 MPa RC Beam (47.5 cm x 25 cm) | Beam | 50MPa | Concrete Rectangular | 250 | 475 | 1187.5 | 6812.5 | 0.81 | 1979.17 | G300E | 7419741.48 | 58.22 | G300E | 4847116.36 | 38.03
291 | Story12 | B65 | 50 MPa RC Beam (42.5 cm x 25 cm) | Beam | 50MPa | Concrete Rectangular | 250 | 425 | 1062.5 | 4412.5 | 0.47 | 1146.98 | G300E | 10137088.39 | 79.54 | G300E | 3092425.53 | 24.26
292 | Story12 | B66 | 50 MPa RC Beam (60 cm x 40 cm) | Beam | 50MPa | Concrete Rectangular | 400 | 600 | 2400 | 6812.5 | 1.64 | 4000 | G300E | 8285548.3 | 65.01 | G300E | 9105220.86 | 71.44
293 | Story12 | B67 | 50 MPa RC Beam (42.5 cm x 25 cm) | Beam | 50MPa | Concrete Rectangular | 250 | 425 | 1062.5 | 4412.5 | 0.47 | 1146.98 | G300E | 10134566.96 | 79.52 | G300E | 3184091.99 | 24.98
294 | Story12 | B68 | 50 MPa RC Beam (60 cm x 40 cm) | Beam | 50MPa | Concrete Rectangular | 400 | 600 | 2400 | 6812.5 | 1.64 | 4000 | G300E | 10273250 | 80.61 | G300E | 9033065.34 | 70.88
295 | Story12 | B69 | 50 MPa RC Beam (40 cm x 25 cm) | Beam | 50MPa | Concrete Rectangular | 250 | 400 | 1000 | 4412.5 | 0.44 | 1079.51 | G300E | 9409656.25 | 73.83 | G300E | 2996959.91 | 23.52
296 | Story12 | B7 | 50 MPa RC Beam (42.5 cm x 25 cm) | Beam | 50MPa | Concrete Rectangular | 250 | 425 | 1062.5 | 4412.5 | 0.47 | 1146.98 | G300E | 10129839.29 | 79.48 | G300E | 3184775.14 | 24.99
297 | Story12 | B70 | 50 MPa RC Beam (60 cm x 40 cm) | Beam | 50MPa | Concrete Rectangular | 400 | 600 | 2400 | 6812.5 | 1.64 | 4000 | G300E | 8285548.3 | 65.01 | G300E | 9086641.32 | 71.3
298 | Story12 | B71 | 50 MPa RC Beam (37.5 cm x 25 cm) | Beam | 50MPa | Concrete Rectangular | 250 | 375 | 937.5 | 4412.5 | 0.41 | 1012.04 | G300E | 7379906.25 | 57.91 | G300E | 2708948.4 | 21.26
299 | Story12 | B72 | 50 MPa RC Beam (35 cm x 25 cm) | Beam | 50MPa | Concrete Rectangular | 250 | 350 | 875 | 6812.5 | 0.6 | 1458.33 | G300E | 10242903.41 | 80.37 | G300E | 3223695.44 | 25.29
300 | Story12 | B73 | 50 MPa RC Beam (35 cm x 25 cm) | Beam | 50MPa | Concrete Rectangular | 250 | 350 | 875 | 4412.5 | 0.39 | 944.57 | G300E | 6521359.82 | 51.17 | G300E | 1951450.5 | 15.31
301 | Story12 | B74 | 50 MPa RC Beam (37.5 cm x 25 cm) | Beam | 50MPa | Concrete Rectangular | 250 | 375 | 937.5 | 6812.5 | 0.64 | 1562.5 | G300E | 10174468.75 | 79.83 | G300E | 3717659.05 | 29.17
302 | Story12 | B75 | 50 MPa RC Beam (25 cm x 25 cm) | Beam | 50MPa | Concrete Rectangular | 250 | 250 | 625 | 4412.5 | 0.28 | 674.69 | G300E | 1703225 | 13.36 | G300E | 702533.04 | 5.51
303 | Story12 | B76 | 50 MPa RC Beam (25 cm x 25 cm) | Beam | 50MPa | Concrete Rectangular | 250 | 250 | 625 | 6812.5 | 0.43 | 1041.67 | G300E | 3096900.57 | 24.3 | G300E | 1430264.25 | 11.22
304 | Story12 | B77 | 50 MPa RC Beam (25 cm x 25 cm) | Beam | 50MPa | Concrete Rectangular | 250 | 250 | 625 | 6812.5 | 0.43 | 1041.67 | G300E | 2865585.23 | 22.48 | G300E | 915971.59 | 7.19
305 | Story12 | B78 | 50 MPa RC Beam (25 cm x 25 cm) | Beam | 50MPa | Concrete Rectangular | 250 | 250 | 625 | 6812.5 | 0.43 | 1041.67 | G300E | 2923801.14 | 22.94 | G300E | 824931.82 | 6.47
306 | Story12 | B79 | 50 MPa RC Beam (25 cm x 25 cm) | Beam | 50MPa | Concrete Rectangular | 250 | 250 | 625 | 6812.5 | 0.43 | 1041.67 | G300E | 3134369.32 | 24.59 | G300E | 824931.82 | 6.47
307 | Story12 | B8 | 50 MPa RC Beam (25 cm x 25 cm) | Beam | 50MPa | Concrete Rectangular | 250 | 250 | 625 | 6812.5 | 0.43 | 1041.67 | G300E | 3122911.93 | 24.5 | G300E | 824931.82 | 6.47
308 | Story12 | B80 | 50 MPa RC Beam (25 cm x 25 cm) | Beam | 50MPa | Concrete Rectangular | 250 | 250 | 625 | 6812.5 | 0.43 | 1041.67 | G300E | 2923801.14 | 22.94 | G300E | 721815.34 | 5.66
309 | Story12 | B81 | 50 MPa RC Beam (25 cm x 25 cm) | Beam | 50MPa | Concrete Rectangular | 250 | 250 | 625 | 6812.5 | 0.43 | 1041.67 | G300E | 2865585.23 | 22.48 | G300E | 618698.86 | 4.85
310 | Story12 | B82 | 50 MPa RC Beam (25 cm x 25 cm) | Beam | 50MPa | Concrete Rectangular | 250 | 250 | 625 | 6812.5 | 0.43 | 1041.67 | G300E | 2720664.77 | 21.35 | G300E | 663858 | 5.21
311 | Story12 | B9 | 50 MPa RC Beam (40 cm x 25 cm) | Beam | 50MPa | Concrete Rectangular | 250 | 400 | 1000 | 4412.5 | 0.44 | 1079.51 | G300E | 9406504.46 | 73.81 | G300E | 2976305.63 | 23.35
312 | Story13 | B1 | 50 MPa RC Beam (25 cm x 25 cm) | Beam | 50MPa | Concrete Rectangular | 250 | 250 | 625 | 4412.5 | 0.28 | 674.69 | G300E | 1101549.11 | 8.64 | G300E | 825452.68 | 6.48
313 | Story13 | B10 | 50 MPa RC Beam (25 cm x 25 cm) | Beam | 50MPa | Concrete Rectangular | 250 | 250 | 625 | 6812.5 | 0.43 | 1041.67 | G300E | 2187741.48 | 17.17 | G300E | 618698.86 | 4.85
314 | Story13 | B11 | 50 MPa RC Beam (25 cm x 25 cm) | Beam | 50MPa | Concrete Rectangular | 250 | 250 | 625 | 4412.5 | 0.28 | 674.69 | G300E | 1893908.04 | 14.86 | G300E | 68946.1 | 0.54
315 | Story13 | B12 | 50 MPa RC Beam (25 cm x 25 cm) | Beam | 50MPa | Concrete Rectangular | 250 | 250 | 625 | 6812.5 | 0.43 | 1041.67 | G300E | 2171639.2 | 17.04 | G300E | 618698.86 | 4.85
316 | Story13 | B13 | 50 MPa RC Beam (25 cm x 25 cm) | Beam | 50MPa | Concrete Rectangular | 250 | 250 | 625 | 4412.5 | 0.28 | 674.69 | G300E | 1955998.21 | 15.35 | G300E | 68946.1 | 0.54
317 | Story13 | B14 | 50 MPa RC Beam (25 cm x 25 cm) | Beam | 50MPa | Concrete Rectangular | 250 | 250 | 625 | 6812.5 | 0.43 | 1041.67 | G300E | 2326468.75 | 18.25 | G300E | 618698.86 | 4.85
318 | Story13 | B15 | 50 MPa RC Beam (25 cm x 25 cm) | Beam | 50MPa | Concrete Rectangular | 250 | 250 | 625 | 4412.5 | 0.28 | 674.69 | G300E | 1101549.11 | 8.64 | G300E | 825452.68 | 6.48
319 | Story13 | B16 | 50 MPa RC Beam (25 cm x 25 cm) | Beam | 50MPa | Concrete Rectangular | 250 | 250 | 625 | 4412.5 | 0.28 | 674.69 | G300E | 1101549.11 | 8.64 | G300E | 807487.5 | 6.34
320 | Story13 | B17 | 50 MPa RC Beam (25 cm x 25 cm) | Beam | 50MPa | Concrete Rectangular | 250 | 250 | 625 | 6812.5 | 0.43 | 1041.67 | G300E | 3890556.82 | 30.53 | G300E | 738159.15 | 5.79
321 | Story13 | B18 | 50 MPa RC Beam (25 cm x 25 cm) | Beam | 50MPa | Concrete Rectangular | 250 | 250 | 625 | 4412.5 | 0.28 | 674.69 | G300E | 1813222.32 | 14.23 | G300E | 45964.07 | 0.36
322 | Story13 | B19 | 50 MPa RC Beam (25 cm x 25 cm) | Beam | 50MPa | Concrete Rectangular | 250 | 250 | 625 | 6812.5 | 0.43 | 1041.67 | G300E | 3182985.8 | 24.97 | G300E | 663858 | 5.21
323 | Story13 | B2 | 50 MPa RC Beam (25 cm x 25 cm) | Beam | 50MPa | Concrete Rectangular | 250 | 250 | 625 | 6812.5 | 0.43 | 1041.67 | G300E | 2326468.75 | 18.25 | G300E | 618698.86 | 4.85
324 | Story13 | B20 | 50 MPa RC Beam (25 cm x 25 cm) | Beam | 50MPa | Concrete Rectangular | 250 | 250 | 625 | 4412.5 | 0.28 | 674.69 | G300E | 1767206.25 | 13.87 | G300E | 150918.53 | 1.18
325 | Story13 | B21 | 50 MPa RC Beam (25 cm x 25 cm) | Beam | 50MPa | Concrete Rectangular | 250 | 250 | 625 | 6812.5 | 0.43 | 1041.67 | G300E | 3240582.39 | 25.43 | G300E | 399667.7 | 3.14
326 | Story13 | B22 | 50 MPa RC Beam (25 cm x 25 cm) | Beam | 50MPa | Concrete Rectangular | 250 | 250 | 625 | 4800 | 0.3 | 733.94 | G300E | 2256960 | 17.71 | G300E | 46667.2 | 0.37
327 | Story13 | B23 | 50 MPa RC Beam (25 cm x 25 cm) | Beam | 50MPa | Concrete Rectangular | 250 | 250 | 625 | 6812.5 | 0.43 | 1041.67 | G300E | 3373426.14 | 26.47 | G300E | 67738.7 | 0.53
328 | Story13 | B24 | 50 MPa RC Beam (25 cm x 25 cm) | Beam | 50MPa | Concrete Rectangular | 250 | 250 | 625 | 4800 | 0.3 | 733.94 | G300E | 2190720 | 17.19 | G300E | 46667.2 | 0.37
329 | Story13 | B25 | 50 MPa RC Beam (25 cm x 25 cm) | Beam | 50MPa | Concrete Rectangular | 250 | 250 | 625 | 6812.5 | 0.43 | 1041.67 | G300E | 3243059.66 | 25.45 | G300E | 273971.65 | 2.15
330 | Story13 | B26 | 50 MPa RC Beam (25 cm x 25 cm) | Beam | 50MPa | Concrete Rectangular | 250 | 250 | 625 | 4412.5 | 0.28 | 674.69 | G300E | 1601107.14 | 12.56 | G300E | 255873 | 2.01
331 | Story13 | B27 | 50 MPa RC Beam (25 cm x 25 cm) | Beam | 50MPa | Concrete Rectangular | 250 | 250 | 625 | 6812.5 | 0.43 | 1041.67 | G300E | 3182366.48 | 24.97 | G300E | 354508.57 | 2.78
332 | Story13 | B28 | 50 MPa RC Beam (25 cm x 25 cm) | Beam | 50MPa | Concrete Rectangular | 250 | 250 | 625 | 4412.5 | 0.28 | 674.69 | G300E | 1634516.07 | 12.83 | G300E | 45964.07 | 0.36
333 | Story13 | B29 | 50 MPa RC Beam (25 cm x 25 cm) | Beam | 50MPa | Concrete Rectangular | 250 | 250 | 625 | 6812.5 | 0.43 | 1041.67 | G300E | 3890866.48 | 30.53 | G300E | 222577.54 | 1.75
334 | Story13 | B3 | 50 MPa RC Beam (25 cm x 25 cm) | Beam | 50MPa | Concrete Rectangular | 250 | 250 | 625 | 4412.5 | 0.28 | 674.69 | G300E | 1969235.71 | 15.45 | G300E | 68946.1 | 0.54
335 | Story13 | B30 | 50 MPa RC Beam (25 cm x 25 cm) | Beam | 50MPa | Concrete Rectangular | 250 | 250 | 625 | 4412.5 | 0.28 | 674.69 | G300E | 1101549.11 | 8.64 | G300E | 807487.5 | 6.34
336 | Story13 | B31 | 50 MPa RC Beam (25 cm x 25 cm) | Beam | 50MPa | Concrete Rectangular | 250 | 250 | 625 | 4412.5 | 0.28 | 674.69 | G300E | 1174985.71 | 9.22 | G300E | 786685.71 | 6.17
337 | Story13 | B32 | 50 MPa RC Beam (25 cm x 25 cm) | Beam | 50MPa | Concrete Rectangular | 250 | 250 | 625 | 6812.5 | 0.43 | 1041.67 | G300E | 3802613.64 | 29.84 | G300E | 731596.7 | 5.74
338 | Story13 | B33 | 50 MPa RC Beam (25 cm x 25 cm) | Beam | 50MPa | Concrete Rectangular | 250 | 250 | 625 | 4412.5 | 0.28 | 674.69 | G300E | 1697551.79 | 13.32 | G300E | 45964.07 | 0.36
339 | Story13 | B34 | 50 MPa RC Beam (25 cm x 25 cm) | Beam | 50MPa | Concrete Rectangular | 250 | 250 | 625 | 6812.5 | 0.43 | 1041.67 | G300E | 3161928.98 | 24.81 | G300E | 663858 | 5.21
340 | Story13 | B35 | 50 MPa RC Beam (25 cm x 25 cm) | Beam | 50MPa | Concrete Rectangular | 250 | 250 | 625 | 4412.5 | 0.28 | 674.69 | G300E | 1718038.39 | 13.48 | G300E | 675690.85 | 5.3
341 | Story13 | B36 | 50 MPa RC Beam (25 cm x 25 cm) | Beam | 50MPa | Concrete Rectangular | 250 | 250 | 625 | 7200 | 0.45 | 1100.92 | G300E | 4336278.26 | 34.02 | G300E | 426862.17 | 3.35
342 | Story13 | B4 | 50 MPa RC Beam (25 cm x 25 cm) | Beam | 50MPa | Concrete Rectangular | 250 | 250 | 625 | 6812.5 | 0.43 | 1041.67 | G300E | 2171639.2 | 17.04 | G300E | 618698.86 | 4.85
343 | Story13 | B40 | 50 MPa RC Beam (25 cm x 25 cm) | Beam | 50MPa | Concrete Rectangular | 250 | 250 | 625 | 6812.5 | 0.43 | 1041.67 | G300E | 4139038.04 | 32.48 | G300E | 502521.84 | 3.94
344 | Story13 | B41 | 50 MPa RC Beam (25 cm x 25 cm) | Beam | 50MPa | Concrete Rectangular | 250 | 250 | 625 | 4412.5 | 0.28 | 674.69 | G300E | 1700703.57 | 13.34 | G300E | 675690.85 | 5.3
345 | Story13 | B42 | 50 MPa RC Beam (25 cm x 25 cm) | Beam | 50MPa | Concrete Rectangular | 250 | 250 | 625 | 6812.5 | 0.43 | 1041.67 | G300E | 3161928.98 | 24.81 | G300E | 354508.57 | 2.78
346 | Story13 | B43 | 50 MPa RC Beam (25 cm x 25 cm) | Beam | 50MPa | Concrete Rectangular | 250 | 250 | 625 | 4412.5 | 0.28 | 674.69 | G300E | 1685575 | 13.23 | G300E | 45964.07 | 0.36
347 | Story13 | B44 | 50 MPa RC Beam (25 cm x 25 cm) | Beam | 50MPa | Concrete Rectangular | 250 | 250 | 625 | 6812.5 | 0.43 | 1041.67 | G300E | 3802613.64 | 29.84 | G300E | 216014.31 | 1.69
348 | Story13 | B45 | 50 MPa RC Beam (25 cm x 25 cm) | Beam | 50MPa | Concrete Rectangular | 250 | 250 | 625 | 4412.5 | 0.28 | 674.69 | G300E | 1028112.5 | 8.07 | G300E | 786685.71 | 6.17
349 | Story13 | B46 | 50 MPa RC Beam (25 cm x 25 cm) | Beam | 50MPa | Concrete Rectangular | 250 | 250 | 625 | 4412.5 | 0.28 | 674.69 | G300E | 1101549.11 | 8.64 | G300E | 807487.5 | 6.34
350 | Story13 | B47 | 50 MPa RC Beam (25 cm x 25 cm) | Beam | 50MPa | Concrete Rectangular | 250 | 250 | 625 | 6812.5 | 0.43 | 1041.67 | G300E | 3802613.64 | 29.84 | G300E | 731596.7 | 5.74
351 | Story13 | B48 | 50 MPa RC Beam (25 cm x 25 cm) | Beam | 50MPa | Concrete Rectangular | 250 | 250 | 625 | 4412.5 | 0.28 | 674.69 | G300E | 1813537.5 | 14.23 | G300E | 45964.07 | 0.36
352 | Story13 | B49 | 50 MPa RC Beam (25 cm x 25 cm) | Beam | 50MPa | Concrete Rectangular | 250 | 250 | 625 | 6812.5 | 0.43 | 1041.67 | G300E | 3162238.64 | 24.81 | G300E | 663858 | 5.21
353 | Story13 | B5 | 50 MPa RC Beam (25 cm x 25 cm) | Beam | 50MPa | Concrete Rectangular | 250 | 250 | 625 | 4412.5 | 0.28 | 674.69 | G300E | 1899266.07 | 14.9 | G300E | 68946.1 | 0.54
354 | Story13 | B50 | 50 MPa RC Beam (25 cm x 25 cm) | Beam | 50MPa | Concrete Rectangular | 250 | 250 | 625 | 4412.5 | 0.28 | 674.69 | G300E | 1767206.25 | 13.87 | G300E | 150918.53 | 1.18
355 | Story13 | B51 | 50 MPa RC Beam (25 cm x 25 cm) | Beam | 50MPa | Concrete Rectangular | 250 | 250 | 625 | 7200 | 0.45 | 1100.92 | G300E | 4336904.35 | 34.03 | G300E | 426862.17 | 3.35
356 | Story13 | B52 | 50 MPa RC Beam (25 cm x 25 cm) | Beam | 50MPa | Concrete Rectangular | 250 | 250 | 625 | 4412.5 | 0.28 | 674.69 | G300E | 2074463.33 | 16.28 | G300E | 42899.8 | 0.34
357 | Story13 | B54 | 50 MPa RC Beam (25 cm x 25 cm) | Beam | 50MPa | Concrete Rectangular | 250 | 250 | 625 | 4412.5 | 0.28 | 674.69 | G300E | 2033868.33 | 15.96 | G300E | 42899.8 | 0.34
358 | Story13 | B55 | 50 MPa RC Beam (25 cm x 25 cm) | Beam | 50MPa | Concrete Rectangular | 250 | 250 | 625 | 6812.5 | 0.43 | 1041.67 | G300E | 4177247.28 | 32.78 | G300E | 579557.15 | 4.55
359 | Story13 | B56 | 50 MPa RC Beam (25 cm x 25 cm) | Beam | 50MPa | Concrete Rectangular | 250 | 250 | 625 | 4412.5 | 0.28 | 674.69 | G300E | 1595749.11 | 12.52 | G300E | 255873 | 2.01
360 | Story13 | B57 | 50 MPa RC Beam (25 cm x 25 cm) | Beam | 50MPa | Concrete Rectangular | 250 | 250 | 625 | 6812.5 | 0.43 | 1041.67 | G300E | 3161000 | 24.8 | G300E | 228812.52 | 1.8
361 | Story13 | B58 | 50 MPa RC Beam (25 cm x 25 cm) | Beam | 50MPa | Concrete Rectangular | 250 | 250 | 625 | 4412.5 | 0.28 | 674.69 | G300E | 1634516.07 | 12.83 | G300E | 45964.07 | 0.36
362 | Story13 | B59 | 50 MPa RC Beam (25 cm x 25 cm) | Beam | 50MPa | Concrete Rectangular | 250 | 250 | 625 | 6812.5 | 0.43 | 1041.67 | G300E | 3802613.64 | 29.84 | G300E | 216014.31 | 1.69
363 | Story13 | B6 | 50 MPa RC Beam (25 cm x 25 cm) | Beam | 50MPa | Concrete Rectangular | 250 | 250 | 625 | 6812.5 | 0.43 | 1041.67 | G300E | 2186193.18 | 17.15 | G300E | 618698.86 | 4.85
364 | Story13 | B60 | 50 MPa RC Beam (25 cm x 25 cm) | Beam | 50MPa | Concrete Rectangular | 250 | 250 | 625 | 4412.5 | 0.28 | 674.69 | G300E | 1101549.11 | 8.64 | G300E | 807487.5 | 6.34
365 | Story13 | B61 | 50 MPa RC Beam (25 cm x 25 cm) | Beam | 50MPa | Concrete Rectangular | 250 | 250 | 625 | 4412.5 | 0.28 | 674.69 | G300E | 1101549.11 | 8.64 | G300E | 825452.68 | 6.48
366 | Story13 | B62 | 50 MPa RC Beam (25 cm x 25 cm) | Beam | 50MPa | Concrete Rectangular | 250 | 250 | 625 | 6812.5 | 0.43 | 1041.67 | G300E | 3890866.48 | 30.53 | G300E | 738159.92 | 5.79
367 | Story13 | B63 | 50 MPa RC Beam (25 cm x 25 cm) | Beam | 50MPa | Concrete Rectangular | 250 | 250 | 625 | 4412.5 | 0.28 | 674.69 | G300E | 1969550.89 | 15.45 | G300E | 68946.1 | 0.54
368 | Story13 | B64 | 50 MPa RC Beam (25 cm x 25 cm) | Beam | 50MPa | Concrete Rectangular | 250 | 250 | 625 | 6812.5 | 0.43 | 1041.67 | G300E | 3182366.48 | 24.97 | G300E | 663858 | 5.21
369 | Story13 | B65 | 50 MPa RC Beam (25 cm x 25 cm) | Beam | 50MPa | Concrete Rectangular | 250 | 250 | 625 | 4412.5 | 0.28 | 674.69 | G300E | 1899896.43 | 14.91 | G300E | 68946.1 | 0.54
370 | Story13 | B66 | 50 MPa RC Beam (25 cm x 25 cm) | Beam | 50MPa | Concrete Rectangular | 250 | 250 | 625 | 6812.5 | 0.43 | 1041.67 | G300E | 3239653.41 | 25.42 | G300E | 399667.7 | 3.14
371 | Story13 | B67 | 50 MPa RC Beam (25 cm x 25 cm) | Beam | 50MPa | Concrete Rectangular | 250 | 250 | 625 | 4412.5 | 0.28 | 674.69 | G300E | 1831187.5 | 14.37 | G300E | 91928.13 | 0.72
372 | Story13 | B68 | 50 MPa RC Beam (25 cm x 25 cm) | Beam | 50MPa | Concrete Rectangular | 250 | 250 | 625 | 6812.5 | 0.43 | 1041.67 | G300E | 3450221.59 | 27.07 | G300E | 67738.7 | 0.53
373 | Story13 | B69 | 50 MPa RC Beam (25 cm x 25 cm) | Beam | 50MPa | Concrete Rectangular | 250 | 250 | 625 | 4412.5 | 0.28 | 674.69 | G300E | 1828350.89 | 14.35 | G300E | 91928.13 | 0.72
374 | Story13 | B7 | 50 MPa RC Beam (25 cm x 25 cm) | Beam | 50MPa | Concrete Rectangular | 250 | 250 | 625 | 4412.5 | 0.28 | 674.69 | G300E | 1831187.5 | 14.37 | G300E | 91928.13 | 0.72
375 | Story13 | B70 | 50 MPa RC Beam (25 cm x 25 cm) | Beam | 50MPa | Concrete Rectangular | 250 | 250 | 625 | 6812.5 | 0.43 | 1041.67 | G300E | 3239034.09 | 25.41 | G300E | 273971.65 | 2.15
376 | Story13 | B71 | 50 MPa RC Beam (25 cm x 25 cm) | Beam | 50MPa | Concrete Rectangular | 250 | 250 | 625 | 4412.5 | 0.28 | 674.69 | G300E | 1893908.04 | 14.86 | G300E | 68946.1 | 0.54
377 | Story13 | B72 | 50 MPa RC Beam (25 cm x 25 cm) | Beam | 50MPa | Concrete Rectangular | 250 | 250 | 625 | 6812.5 | 0.43 | 1041.67 | G300E | 3182985.8 | 24.97 | G300E | 354508.57 | 2.78
378 | Story13 | B73 | 50 MPa RC Beam (25 cm x 25 cm) | Beam | 50MPa | Concrete Rectangular | 250 | 250 | 625 | 4412.5 | 0.28 | 674.69 | G300E | 1956313.39 | 15.35 | G300E | 68946.1 | 0.54
379 | Story13 | B74 | 50 MPa RC Beam (25 cm x 25 cm) | Beam | 50MPa | Concrete Rectangular | 250 | 250 | 625 | 6812.5 | 0.43 | 1041.67 | G300E | 3890866.48 | 30.53 | G300E | 222577.54 | 1.75
380 | Story13 | B75 | 50 MPa RC Beam (25 cm x 25 cm) | Beam | 50MPa | Concrete Rectangular | 250 | 250 | 625 | 4412.5 | 0.28 | 674.69 | G300E | 1101549.11 | 8.64 | G300E | 825452.68 | 6.48
381 | Story13 | B76 | 50 MPa RC Beam (25 cm x 25 cm) | Beam | 50MPa | Concrete Rectangular | 250 | 250 | 625 | 6812.5 | 0.43 | 1041.67 | G300E | 2326468.75 | 18.25 | G300E | 618698.86 | 4.85
382 | Story13 | B77 | 50 MPa RC Beam (25 cm x 25 cm) | Beam | 50MPa | Concrete Rectangular | 250 | 250 | 625 | 6812.5 | 0.43 | 1041.67 | G300E | 2171639.2 | 17.04 | G300E | 618698.86 | 4.85
383 | Story13 | B78 | 50 MPa RC Beam (25 cm x 25 cm) | Beam | 50MPa | Concrete Rectangular | 250 | 250 | 625 | 6812.5 | 0.43 | 1041.67 | G300E | 2186193.18 | 17.15 | G300E | 618698.86 | 4.85
384 | Story13 | B79 | 50 MPa RC Beam (25 cm x 25 cm) | Beam | 50MPa | Concrete Rectangular | 250 | 250 | 625 | 6812.5 | 0.43 | 1041.67 | G300E | 2187122.16 | 17.16 | G300E | 618698.86 | 4.85
385 | Story13 | B8 | 50 MPa RC Beam (25 cm x 25 cm) | Beam | 50MPa | Concrete Rectangular | 250 | 250 | 625 | 6812.5 | 0.43 | 1041.67 | G300E | 2187122.16 | 17.16 | G300E | 618698.86 | 4.85
386 | Story13 | B80 | 50 MPa RC Beam (25 cm x 25 cm) | Beam | 50MPa | Concrete Rectangular | 250 | 250 | 625 | 6812.5 | 0.43 | 1041.67 | G300E | 2187431.82 | 17.16 | G300E | 618698.86 | 4.85
387 | Story13 | B81 | 50 MPa RC Beam (25 cm x 25 cm) | Beam | 50MPa | Concrete Rectangular | 250 | 250 | 625 | 6812.5 | 0.43 | 1041.67 | G300E | 2171639.2 | 17.04 | G300E | 618698.86 | 4.85
388 | Story13 | B82 | 50 MPa RC Beam (25 cm x 25 cm) | Beam | 50MPa | Concrete Rectangular | 250 | 250 | 625 | 6812.5 | 0.43 | 1041.67 | G300E | 2326468.75 | 18.25 | G300E | 618698.86 | 4.85
389 | Story13 | B9 | 50 MPa RC Beam (25 cm x 25 cm) | Beam | 50MPa | Concrete Rectangular | 250 | 250 | 625 | 4412.5 | 0.28 | 674.69 | G300E | 1833078.57 | 14.38 | G300E | 91928.13 | 0.72
390 | Story14 | B1 | 50 MPa RC Beam (25 cm x 25 cm) | Beam | 50MPa | Concrete Rectangular | 250 | 250 | 625 | 4412.5 | 0.28 | 674.69 | G300E | 1176876.79 | 9.23 | G300E | 855709.82 | 6.71
391 | Story14 | B10 | 50 MPa RC Beam (25 cm x 25 cm) | Beam | 50MPa | Concrete Rectangular | 250 | 250 | 625 | 6812.5 | 0.43 | 1041.67 | G300E | 2195482.95 | 17.23 | G300E | 618698.86 | 4.85
392 | Story14 | B11 | 50 MPa RC Beam (25 cm x 25 cm) | Beam | 50MPa | Concrete Rectangular | 250 | 250 | 625 | 4412.5 | 0.28 | 674.69 | G300E | 1910297.32 | 14.99 | G300E | 68946.1 | 0.54
393 | Story14 | B12 | 50 MPa RC Beam (25 cm x 25 cm) | Beam | 50MPa | Concrete Rectangular | 250 | 250 | 625 | 6812.5 | 0.43 | 1041.67 | G300E | 2177832.39 | 17.09 | G300E | 618698.86 | 4.85
394 | Story14 | B13 | 50 MPa RC Beam (25 cm x 25 cm) | Beam | 50MPa | Concrete Rectangular | 250 | 250 | 625 | 4412.5 | 0.28 | 674.69 | G300E | 1962932.14 | 15.4 | G300E | 68946.1 | 0.54
395 | Story14 | B14 | 50 MPa RC Beam (25 cm x 25 cm) | Beam | 50MPa | Concrete Rectangular | 250 | 250 | 625 | 6812.5 | 0.43 | 1041.67 | G300E | 2407289.77 | 18.89 | G300E | 618698.86 | 4.85
396 | Story14 | B15 | 50 MPa RC Beam (25 cm x 25 cm) | Beam | 50MPa | Concrete Rectangular | 250 | 250 | 625 | 4412.5 | 0.28 | 674.69 | G300E | 1030003.57 | 8.08 | G300E | 855709.82 | 6.71
397 | Story14 | B16 | 50 MPa RC Beam (25 cm x 25 cm) | Beam | 50MPa | Concrete Rectangular | 250 | 250 | 625 | 4412.5 | 0.28 | 674.69 | G300E | 1174985.71 | 9.22 | G300E | 831125.89 | 6.52
398 | Story14 | B17 | 50 MPa RC Beam (25 cm x 25 cm) | Beam | 50MPa | Concrete Rectangular | 250 | 250 | 625 | 6812.5 | 0.43 | 1041.67 | G300E | 3853707.39 | 30.24 | G300E | 716402.5 | 5.62
399 | Story14 | B18 | 50 MPa RC Beam (25 cm x 25 cm) | Beam | 50MPa | Concrete Rectangular | 250 | 250 | 625 | 4412.5 | 0.28 | 674.69 | G300E | 1835284.82 | 14.4 | G300E | 45964.07 | 0.36
400 | Story14 | B19 | 50 MPa RC Beam (25 cm x 25 cm) | Beam | 50MPa | Concrete Rectangular | 250 | 250 | 625 | 6812.5 | 0.43 | 1041.67 | G300E | 3183295.45 | 24.98 | G300E | 663858 | 5.21
401 | Story14 | B2 | 50 MPa RC Beam (25 cm x 25 cm) | Beam | 50MPa | Concrete Rectangular | 250 | 250 | 625 | 6812.5 | 0.43 | 1041.67 | G300E | 2407289.77 | 18.89 | G300E | 618698.86 | 4.85
402 | Story14 | B20 | 50 MPa RC Beam (25 cm x 25 cm) | Beam | 50MPa | Concrete Rectangular | 250 | 250 | 625 | 4412.5 | 0.28 | 674.69 | G300E | 1785486.61 | 14.01 | G300E | 150918.53 | 1.18
403 | Story14 | B21 | 50 MPa RC Beam (25 cm x 25 cm) | Beam | 50MPa | Concrete Rectangular | 250 | 250 | 625 | 6812.5 | 0.43 | 1041.67 | G300E | 3253588.07 | 25.53 | G300E | 377088.13 | 2.96
404 | Story14 | B22 | 50 MPa RC Beam (25 cm x 25 cm) | Beam | 50MPa | Concrete Rectangular | 250 | 250 | 625 | 4800 | 0.3 | 733.94 | G300E | 2331520 | 18.29 | G300E | 519574.4 | 4.08
405 | Story14 | B23 | 50 MPa RC Beam (25 cm x 25 cm) | Beam | 50MPa | Concrete Rectangular | 250 | 250 | 625 | 6812.5 | 0.43 | 1041.67 | G300E | 3295392.05 | 25.86 | G300E | 45159.13 | 0.35
406 | Story14 | B24 | 50 MPa RC Beam (25 cm x 25 cm) | Beam | 50MPa | Concrete Rectangular | 250 | 250 | 625 | 4800 | 0.3 | 733.94 | G300E | 2269440 | 17.81 | G300E | 472907.2 | 3.71
407 | Story14 | B25 | 50 MPa RC Beam (25 cm x 25 cm) | Beam | 50MPa | Concrete Rectangular | 250 | 250 | 625 | 6812.5 | 0.43 | 1041.67 | G300E | 3256684.66 | 25.55 | G300E | 377088.13 | 2.96
408 | Story14 | B26 | 50 MPa RC Beam (25 cm x 25 cm) | Beam | 50MPa | Concrete Rectangular | 250 | 250 | 625 | 4412.5 | 0.28 | 674.69 | G300E | 1605519.64 | 12.6 | G300E | 255873 | 2.01
409 | Story14 | B27 | 50 MPa RC Beam (25 cm x 25 cm) | Beam | 50MPa | Concrete Rectangular | 250 | 250 | 625 | 6812.5 | 0.43 | 1041.67 | G300E | 3182985.8 | 24.97 | G300E | 457625.04 | 3.59
410 | Story14 | B28 | 50 MPa RC Beam (25 cm x 25 cm) | Beam | 50MPa | Concrete Rectangular | 250 | 250 | 625 | 4412.5 | 0.28 | 674.69 | G300E | 1714571.43 | 13.45 | G300E | 45964.07 | 0.36
411 | Story14 | B29 | 50 MPa RC Beam (25 cm x 25 cm) | Beam | 50MPa | Concrete Rectangular | 250 | 250 | 625 | 6812.5 | 0.43 | 1041.67 | G300E | 3853707.39 | 30.24 | G300E | 200818.57 | 1.58
412 | Story14 | B3 | 50 MPa RC Beam (25 cm x 25 cm) | Beam | 50MPa | Concrete Rectangular | 250 | 250 | 625 | 4412.5 | 0.28 | 674.69 | G300E | 1986885.71 | 15.59 | G300E | 68946.1 | 0.54
413 | Story14 | B30 | 50 MPa RC Beam (25 cm x 25 cm) | Beam | 50MPa | Concrete Rectangular | 250 | 250 | 625 | 4412.5 | 0.28 | 674.69 | G300E | 1101549.11 | 8.64 | G300E | 831125.89 | 6.52
414 | Story14 | B31 | 50 MPa RC Beam (25 cm x 25 cm) | Beam | 50MPa | Concrete Rectangular | 250 | 250 | 625 | 4412.5 | 0.28 | 674.69 | G300E | 1174985.71 | 9.22 | G300E | 816942.86 | 6.41
415 | Story14 | B32 | 50 MPa RC Beam (25 cm x 25 cm) | Beam | 50MPa | Concrete Rectangular | 250 | 250 | 625 | 6812.5 | 0.43 | 1041.67 | G300E | 3819954.55 | 29.97 | G300E | 733581.61 | 5.76
416 | Story14 | B33 | 50 MPa RC Beam (25 cm x 25 cm) | Beam | 50MPa | Concrete Rectangular | 250 | 250 | 625 | 4412.5 | 0.28 | 674.69 | G300E | 1699442.86 | 13.33 | G300E | 45964.07 | 0.36
417 | Story14 | B34 | 50 MPa RC Beam (25 cm x 25 cm) | Beam | 50MPa | Concrete Rectangular | 250 | 250 | 625 | 6812.5 | 0.43 | 1041.67 | G300E | 3202803.98 | 25.13 | G300E | 663858 | 5.21
418 | Story14 | B35 | 50 MPa RC Beam (25 cm x 25 cm) | Beam | 50MPa | Concrete Rectangular | 250 | 250 | 625 | 4412.5 | 0.28 | 674.69 | G300E | 1689987.5 | 13.26 | G300E | 45964.07 | 0.36
419 | Story14 | B36 | 50 MPa RC Beam (25 cm x 25 cm) | Beam | 50MPa | Concrete Rectangular | 250 | 250 | 625 | 7200 | 0.45 | 1100.92 | G300E | 4453669.57 | 34.95 | G300E | 843836.09 | 6.62
420 | Story14 | B4 | 50 MPa RC Beam (25 cm x 25 cm) | Beam | 50MPa | Concrete Rectangular | 250 | 250 | 625 | 6812.5 | 0.43 | 1041.67 | G300E | 2178142.05 | 17.09 | G300E | 618698.86 | 4.85
421 | Story14 | B40 | 50 MPa RC Beam (25 cm x 25 cm) | Beam | 50MPa | Concrete Rectangular | 250 | 250 | 625 | 6812.5 | 0.43 | 1041.67 | G300E | 4253961.96 | 33.38 | G300E | 699788.15 | 5.49
422 | Story14 | B41 | 50 MPa RC Beam (25 cm x 25 cm) | Beam | 50MPa | Concrete Rectangular | 250 | 250 | 625 | 4412.5 | 0.28 | 674.69 | G300E | 1662566.96 | 13.05 | G300E | 45964.07 | 0.36
423 | Story14 | B42 | 50 MPa RC Beam (25 cm x 25 cm) | Beam | 50MPa | Concrete Rectangular | 250 | 250 | 625 | 6812.5 | 0.43 | 1041.67 | G300E | 3202803.98 | 25.13 | G300E | 354508.57 | 2.78
424 | Story14 | B43 | 50 MPa RC Beam (25 cm x 25 cm) | Beam | 50MPa | Concrete Rectangular | 250 | 250 | 625 | 4412.5 | 0.28 | 674.69 | G300E | 1674228.57 | 13.14 | G300E | 45964.07 | 0.36
425 | Story14 | B44 | 50 MPa RC Beam (25 cm x 25 cm) | Beam | 50MPa | Concrete Rectangular | 250 | 250 | 625 | 6812.5 | 0.43 | 1041.67 | G300E | 3819954.55 | 29.97 | G300E | 114881.97 | 0.9
426 | Story14 | B45 | 50 MPa RC Beam (25 cm x 25 cm) | Beam | 50MPa | Concrete Rectangular | 250 | 250 | 625 | 4412.5 | 0.28 | 674.69 | G300E | 1028112.5 | 8.07 | G300E | 816942.86 | 6.41
427 | Story14 | B46 | 50 MPa RC Beam (25 cm x 25 cm) | Beam | 50MPa | Concrete Rectangular | 250 | 250 | 625 | 4412.5 | 0.28 | 674.69 | G300E | 1174985.71 | 9.22 | G300E | 831125.89 | 6.52
428 | Story14 | B47 | 50 MPa RC Beam (25 cm x 25 cm) | Beam | 50MPa | Concrete Rectangular | 250 | 250 | 625 | 6812.5 | 0.43 | 1041.67 | G300E | 3819954.55 | 29.97 | G300E | 733581.61 | 5.76
429 | Story14 | B48 | 50 MPa RC Beam (25 cm x 25 cm) | Beam | 50MPa | Concrete Rectangular | 250 | 250 | 625 | 4412.5 | 0.28 | 674.69 | G300E | 1835284.82 | 14.4 | G300E | 45964.07 | 0.36
430 | Story14 | B49 | 50 MPa RC Beam (25 cm x 25 cm) | Beam | 50MPa | Concrete Rectangular | 250 | 250 | 625 | 6812.5 | 0.43 | 1041.67 | G300E | 3203113.64 | 25.13 | G300E | 663858 | 5.21
431 | Story14 | B5 | 50 MPa RC Beam (25 cm x 25 cm) | Beam | 50MPa | Concrete Rectangular | 250 | 250 | 625 | 4412.5 | 0.28 | 674.69 | G300E | 1925425.89 | 15.11 | G300E | 68946.1 | 0.54
432 | Story14 | B50 | 50 MPa RC Beam (25 cm x 25 cm) | Beam | 50MPa | Concrete Rectangular | 250 | 250 | 625 | 4412.5 | 0.28 | 674.69 | G300E | 1785486.61 | 14.01 | G300E | 150918.53 | 1.18
433 | Story14 | B51 | 50 MPa RC Beam (25 cm x 25 cm) | Beam | 50MPa | Concrete Rectangular | 250 | 250 | 625 | 7200 | 0.45 | 1100.92 | G300E | 4454608.7 | 34.95 | G300E | 843836.09 | 6.62
434 | Story14 | B52 | 50 MPa RC Beam (25 cm x 25 cm) | Beam | 50MPa | Concrete Rectangular | 250 | 250 | 625 | 4412.5 | 0.28 | 674.69 | G300E | 2143592.5 | 16.82 | G300E | 477629.59 | 3.75
435 | Story14 | B54 | 50 MPa RC Beam (25 cm x 25 cm) | Beam | 50MPa | Concrete Rectangular | 250 | 250 | 625 | 4412.5 | 0.28 | 674.69 | G300E | 2106233.33 | 16.53 | G300E | 434729.8 | 3.41
436 | Story14 | B55 | 50 MPa RC Beam (25 cm x 25 cm) | Beam | 50MPa | Concrete Rectangular | 250 | 250 | 625 | 6812.5 | 0.43 | 1041.67 | G300E | 4294836.96 | 33.7 | G300E | 680214.8 | 5.34
437 | Story14 | B56 | 50 MPa RC Beam (25 cm x 25 cm) | Beam | 50MPa | Concrete Rectangular | 250 | 250 | 625 | 4412.5 | 0.28 | 674.69 | G300E | 1599846.43 | 12.55 | G300E | 255873 | 2.01
438 | Story14 | B57 | 50 MPa RC Beam (25 cm x 25 cm) | Beam | 50MPa | Concrete Rectangular | 250 | 250 | 625 | 6812.5 | 0.43 | 1041.67 | G300E | 3201565.34 | 25.12 | G300E | 354508.57 | 2.78
439 | Story14 | B58 | 50 MPa RC Beam (25 cm x 25 cm) | Beam | 50MPa | Concrete Rectangular | 250 | 250 | 625 | 4412.5 | 0.28 | 674.69 | G300E | 1714571.43 | 13.45 | G300E | 45964.07 | 0.36
440 | Story14 | B59 | 50 MPa RC Beam (25 cm x 25 cm) | Beam | 50MPa | Concrete Rectangular | 250 | 250 | 625 | 6812.5 | 0.43 | 1041.67 | G300E | 3819954.55 | 29.97 | G300E | 114881.2 | 0.9
441 | Story14 | B6 | 50 MPa RC Beam (25 cm x 25 cm) | Beam | 50MPa | Concrete Rectangular | 250 | 250 | 625 | 6812.5 | 0.43 | 1041.67 | G300E | 2194863.64 | 17.22 | G300E | 618698.86 | 4.85
442 | Story14 | B60 | 50 MPa RC Beam (25 cm x 25 cm) | Beam | 50MPa | Concrete Rectangular | 250 | 250 | 625 | 4412.5 | 0.28 | 674.69 | G300E | 1101549.11 | 8.64 | G300E | 831125.89 | 6.52
443 | Story14 | B61 | 50 MPa RC Beam (25 cm x 25 cm) | Beam | 50MPa | Concrete Rectangular | 250 | 250 | 625 | 4412.5 | 0.28 | 674.69 | G300E | 1176876.79 | 9.23 | G300E | 855709.82 | 6.71
444 | Story14 | B62 | 50 MPa RC Beam (25 cm x 25 cm) | Beam | 50MPa | Concrete Rectangular | 250 | 250 | 625 | 6812.5 | 0.43 | 1041.67 | G300E | 3853707.39 | 30.24 | G300E | 716403.27 | 5.62
445 | Story14 | B63 | 50 MPa RC Beam (25 cm x 25 cm) | Beam | 50MPa | Concrete Rectangular | 250 | 250 | 625 | 4412.5 | 0.28 | 674.69 | G300E | 1986885.71 | 15.59 | G300E | 68946.1 | 0.54
446 | Story14 | B64 | 50 MPa RC Beam (25 cm x 25 cm) | Beam | 50MPa | Concrete Rectangular | 250 | 250 | 625 | 6812.5 | 0.43 | 1041.67 | G300E | 3183295.45 | 24.98 | G300E | 663858 | 5.21
447 | Story14 | B65 | 50 MPa RC Beam (25 cm x 25 cm) | Beam | 50MPa | Concrete Rectangular | 250 | 250 | 625 | 4412.5 | 0.28 | 674.69 | G300E | 1925425.89 | 15.11 | G300E | 173900.56 | 1.36
448 | Story14 | B66 | 50 MPa RC Beam (25 cm x 25 cm) | Beam | 50MPa | Concrete Rectangular | 250 | 250 | 625 | 6812.5 | 0.43 | 1041.67 | G300E | 3252968.75 | 25.52 | G300E | 377088.13 | 2.96
449 | Story14 | B67 | 50 MPa RC Beam (25 cm x 25 cm) | Beam | 50MPa | Concrete Rectangular | 250 | 250 | 625 | 4412.5 | 0.28 | 674.69 | G300E | 1903048.21 | 14.93 | G300E | 91928.13 | 0.72
450 | Story14 | B68 | 50 MPa RC Beam (25 cm x 25 cm) | Beam | 50MPa | Concrete Rectangular | 250 | 250 | 625 | 6812.5 | 0.43 | 1041.67 | G300E | 3299417.61 | 25.89 | G300E | 45159.13 | 0.35
451 | Story14 | B69 | 50 MPa RC Beam (25 cm x 25 cm) | Beam | 50MPa | Concrete Rectangular | 250 | 250 | 625 | 4412.5 | 0.28 | 674.69 | G300E | 1899896.43 | 14.91 | G300E | 91928.13 | 0.72
452 | Story14 | B7 | 50 MPa RC Beam (25 cm x 25 cm) | Beam | 50MPa | Concrete Rectangular | 250 | 250 | 625 | 4412.5 | 0.28 | 674.69 | G300E | 1902417.86 | 14.93 | G300E | 91928.13 | 0.72
453 | Story14 | B70 | 50 MPa RC Beam (25 cm x 25 cm) | Beam | 50MPa | Concrete Rectangular | 250 | 250 | 625 | 6812.5 | 0.43 | 1041.67 | G300E | 3252968.75 | 25.52 | G300E | 377088.13 | 2.96
454 | Story14 | B71 | 50 MPa RC Beam (25 cm x 25 cm) | Beam | 50MPa | Concrete Rectangular | 250 | 250 | 625 | 4412.5 | 0.28 | 674.69 | G300E | 1910927.68 | 14.99 | G300E | 173900.56 | 1.36
455 | Story14 | B72 | 50 MPa RC Beam (25 cm x 25 cm) | Beam | 50MPa | Concrete Rectangular | 250 | 250 | 625 | 6812.5 | 0.43 | 1041.67 | G300E | 3183295.45 | 24.98 | G300E | 457625.04 | 3.59
456 | Story14 | B73 | 50 MPa RC Beam (25 cm x 25 cm) | Beam | 50MPa | Concrete Rectangular | 250 | 250 | 625 | 4412.5 | 0.28 | 674.69 | G300E | 1962932.14 | 15.4 | G300E | 68946.1 | 0.54
457 | Story14 | B74 | 50 MPa RC Beam (25 cm x 25 cm) | Beam | 50MPa | Concrete Rectangular | 250 | 250 | 625 | 6812.5 | 0.43 | 1041.67 | G300E | 3853707.39 | 30.24 | G300E | 200818.57 | 1.58
458 | Story14 | B75 | 50 MPa RC Beam (25 cm x 25 cm) | Beam | 50MPa | Concrete Rectangular | 250 | 250 | 625 | 4412.5 | 0.28 | 674.69 | G300E | 1030003.57 | 8.08 | G300E | 855709.82 | 6.71
459 | Story14 | B76 | 50 MPa RC Beam (25 cm x 25 cm) | Beam | 50MPa | Concrete Rectangular | 250 | 250 | 625 | 6812.5 | 0.43 | 1041.67 | G300E | 2407289.77 | 18.89 | G300E | 618698.86 | 4.85
460 | Story14 | B77 | 50 MPa RC Beam (25 cm x 25 cm) | Beam | 50MPa | Concrete Rectangular | 250 | 250 | 625 | 6812.5 | 0.43 | 1041.67 | G300E | 2178142.05 | 17.09 | G300E | 618698.86 | 4.85
461 | Story14 | B78 | 50 MPa RC Beam (25 cm x 25 cm) | Beam | 50MPa | Concrete Rectangular | 250 | 250 | 625 | 6812.5 | 0.43 | 1041.67 | G300E | 2194863.64 | 17.22 | G300E | 618698.86 | 4.85
462 | Story14 | B79 | 50 MPa RC Beam (25 cm x 25 cm) | Beam | 50MPa | Concrete Rectangular | 250 | 250 | 625 | 6812.5 | 0.43 | 1041.67 | G300E | 2198579.55 | 17.25 | G300E | 618698.86 | 4.85
463 | Story14 | B8 | 50 MPa RC Beam (25 cm x 25 cm) | Beam | 50MPa | Concrete Rectangular | 250 | 250 | 625 | 6812.5 | 0.43 | 1041.67 | G300E | 2198579.55 | 17.25 | G300E | 618698.86 | 4.85
464 | Story14 | B80 | 50 MPa RC Beam (25 cm x 25 cm) | Beam | 50MPa | Concrete Rectangular | 250 | 250 | 625 | 6812.5 | 0.43 | 1041.67 | G300E | 2195173.3 | 17.22 | G300E | 618698.86 | 4.85
465 | Story14 | B81 | 50 MPa RC Beam (25 cm x 25 cm) | Beam | 50MPa | Concrete Rectangular | 250 | 250 | 625 | 6812.5 | 0.43 | 1041.67 | G300E | 2178142.05 | 17.09 | G300E | 618698.86 | 4.85
466 | Story14 | B82 | 50 MPa RC Beam (25 cm x 25 cm) | Beam | 50MPa | Concrete Rectangular | 250 | 250 | 625 | 6812.5 | 0.43 | 1041.67 | G300E | 2407289.77 | 18.89 | G300E | 618698.86 | 4.85
467 | Story14 | B9 | 50 MPa RC Beam (25 cm x 25 cm) | Beam | 50MPa | Concrete Rectangular | 250 | 250 | 625 | 4412.5 | 0.28 | 674.69 | G300E | 1903678.57 | 14.94 | G300E | 91928.13 | 0.72
468 | Story15 | B1 | 50 MPa RC Beam (27.5 cm x 25 cm) | Beam | 50MPa | Concrete Rectangular | 250 | 275 | 687.5 | 4412.5 | 0.3 | 742.16 | G300E | 5549349.11 | 43.54 | G300E | 1844439.58 | 14.47
469 | Story15 | B10 | 50 MPa RC Beam (27.5 cm x 25 cm) | Beam | 50MPa | Concrete Rectangular | 250 | 275 | 687.5 | 6812.5 | 0.47 | 1145.83 | G300E | 3875073.86 | 30.41 | G300E | 1556036.93 | 12.21
470 | Story15 | B11 | 50 MPa RC Beam (60 cm x 40 cm) | Beam | 50MPa | Concrete Rectangular | 400 | 600 | 2400 | 4412.5 | 1.06 | 2590.83 | G300E | 5803698.21 | 45.54 | G300E | 2047406.3 | 16.06
471 | Story15 | B12 | 50 MPa RC Beam (27.5 cm x 25 cm) | Beam | 50MPa | Concrete Rectangular | 250 | 275 | 687.5 | 6812.5 | 0.47 | 1145.83 | G300E | 3844107.95 | 30.16 | G300E | 1534670.45 | 12.04
472 | Story15 | B13 | 50 MPa RC Beam (60 cm x 40 cm) | Beam | 50MPa | Concrete Rectangular | 400 | 600 | 2400 | 4412.5 | 1.06 | 2590.83 | G300E | 5517516.07 | 43.29 | G300E | 529503.78 | 4.15
473 | Story15 | B14 | 50 MPa RC Beam (27.5 cm x 25 cm) | Beam | 50MPa | Concrete Rectangular | 250 | 275 | 687.5 | 6812.5 | 0.47 | 1145.83 | G300E | 4121252.84 | 32.34 | G300E | 1474726.18 | 11.57
474 | Story15 | B15 | 50 MPa RC Beam (27.5 cm x 25 cm) | Beam | 50MPa | Concrete Rectangular | 250 | 275 | 687.5 | 4412.5 | 0.3 | 742.16 | G300E | 1963247.32 | 15.4 | G300E | 1242433.93 | 9.75
475 | Story15 | B16 | 50 MPa RC Beam (27.5 cm x 25 cm) | Beam | 50MPa | Concrete Rectangular | 250 | 275 | 687.5 | 4412.5 | 0.3 | 742.16 | G300E | 5487258.93 | 43.06 | G300E | 1692457.55 | 13.28
476 | Story15 | B17 | 50 MPa RC Beam (60 cm x 40 cm) | Beam | 50MPa | Concrete Rectangular | 400 | 600 | 2400 | 6812.5 | 1.64 | 4000 | G300E | 7633406.25 | 59.89 | G300E | 6422647.26 | 50.39
477 | Story15 | B18 | 50 MPa RC Beam (60 cm x 40 cm) | Beam | 50MPa | Concrete Rectangular | 400 | 600 | 2400 | 4412.5 | 1.06 | 2590.83 | G300E | 7954476.79 | 62.41 | G300E | 2400408.83 | 18.83
478 | Story15 | B19 | 50 MPa RC Beam (60 cm x 40 cm) | Beam | 50MPa | Concrete Rectangular | 400 | 600 | 2400 | 6812.5 | 1.64 | 4000 | G300E | 7785139.2 | 61.09 | G300E | 5028872.31 | 39.46
479 | Story15 | B2 | 50 MPa RC Beam (27.5 cm x 25 cm) | Beam | 50MPa | Concrete Rectangular | 250 | 275 | 687.5 | 6812.5 | 0.47 | 1145.83 | G300E | 4123420.45 | 32.35 | G300E | 2420425.05 | 18.99
480 | Story15 | B20 | 50 MPa RC Beam (60 cm x 40 cm) | Beam | 50MPa | Concrete Rectangular | 400 | 600 | 2400 | 4412.5 | 1.06 | 2590.83 | G300E | 7408902.68 | 58.13 | G300E | 3565308.82 | 27.97
481 | Story15 | B21 | 50 MPa RC Beam (60 cm x 40 cm) | Beam | 50MPa | Concrete Rectangular | 400 | 600 | 2400 | 6812.5 | 1.64 | 4000 | G300E | 7378866.48 | 57.9 | G300E | 5028872.31 | 39.46
482 | Story15 | B22 | 50 MPa RC Beam (60 cm x 40 cm) | Beam | 50MPa | Concrete Rectangular | 400 | 600 | 2400 | 4800 | 1.15 | 2818.35 | G300E | 7147520 | 56.08 | G300E | 6899715.84 | 54.14
483 | Story15 | B23 | 50 MPa RC Beam (60 cm x 40 cm) | Beam | 50MPa | Concrete Rectangular | 400 | 600 | 2400 | 6812.5 | 1.64 | 4000 | G300E | 7306715.91 | 57.33 | G300E | 6554872.31 | 51.43
484 | Story15 | B24 | 50 MPa RC Beam (60 cm x 40 cm) | Beam | 50MPa | Concrete Rectangular | 400 | 600 | 2400 | 4800 | 1.15 | 2818.35 | G300E | 6900800 | 54.15 | G300E | 6899207.04 | 54.13
485 | Story15 | B25 | 50 MPa RC Beam (60 cm x 40 cm) | Beam | 50MPa | Concrete Rectangular | 400 | 600 | 2400 | 6812.5 | 1.64 | 4000 | G300E | 7376698.86 | 57.88 | G300E | 3502872.31 | 27.48
486 | Story15 | B26 | 50 MPa RC Beam (60 cm x 40 cm) | Beam | 50MPa | Concrete Rectangular | 400 | 600 | 2400 | 4412.5 | 1.06 | 2590.83 | G300E | 6090825.89 | 47.79 | G300E | 3212306.3 | 25.2
487 | Story15 | B27 | 50 MPa RC Beam (60 cm x 40 cm) | Beam | 50MPa | Concrete Rectangular | 400 | 600 | 2400 | 6812.5 | 1.64 | 4000 | G300E | 7785448.86 | 61.09 | G300E | 3502872.31 | 27.48
488 | Story15 | B28 | 50 MPa RC Beam (60 cm x 40 cm) | Beam | 50MPa | Concrete Rectangular | 400 | 600 | 2400 | 4412.5 | 1.06 | 2590.83 | G300E | 5733728.57 | 44.99 | G300E | 1782654.41 | 13.99
489 | Story15 | B29 | 50 MPa RC Beam (60 cm x 40 cm) | Beam | 50MPa | Concrete Rectangular | 400 | 600 | 2400 | 6812.5 | 1.64 | 4000 | G300E | 7633406.25 | 59.89 | G300E | 2271667.14 | 17.82
490 | Story15 | B3 | 50 MPa RC Beam (60 cm x 40 cm) | Beam | 50MPa | Concrete Rectangular | 400 | 600 | 2400 | 4412.5 | 1.06 | 2590.83 | G300E | 7650959.82 | 60.03 | G300E | 1239022.44 | 9.72
491 | Story15 | B30 | 50 MPa RC Beam (27.5 cm x 25 cm) | Beam | 50MPa | Concrete Rectangular | 250 | 275 | 687.5 | 4412.5 | 0.3 | 742.16 | G300E | 1865541.96 | 14.64 | G300E | 904877.68 | 7.1
492 | Story15 | B31 | 50 MPa RC Beam (27.5 cm x 25 cm) | Beam | 50MPa | Concrete Rectangular | 250 | 275 | 687.5 | 4412.5 | 0.3 | 742.16 | G300E | 5544621.43 | 43.51 | G300E | 1695294.16 | 13.3
493 | Story15 | B32 | 50 MPa RC Beam (60 cm x 40 cm) | Beam | 50MPa | Concrete Rectangular | 400 | 600 | 2400 | 6812.5 | 1.64 | 4000 | G300E | 7855122.16 | 61.63 | G300E | 6423576.23 | 50.4
494 | Story15 | B33 | 50 MPa RC Beam (60 cm x 40 cm) | Beam | 50MPa | Concrete Rectangular | 400 | 600 | 2400 | 4412.5 | 1.06 | 2590.83 | G300E | 7854250 | 61.63 | G300E | 2400408.83 | 18.83
495 | Story15 | B34 | 50 MPa RC Beam (60 cm x 40 cm) | Beam | 50MPa | Concrete Rectangular | 400 | 600 | 2400 | 6812.5 | 1.64 | 4000 | G300E | 7783281.25 | 61.07 | G300E | 4855461.98 | 38.1
496 | Story15 | B35 | 50 MPa RC Beam (60 cm x 40 cm) | Beam | 50MPa | Concrete Rectangular | 400 | 600 | 2400 | 4412.5 | 1.06 | 2590.83 | G300E | 7316870.54 | 57.41 | G300E | 3565308.82 | 27.97
497 | Story15 | B36 | 50 MPa RC Beam (60 cm x 40 cm) | Beam | 50MPa | Concrete Rectangular | 400 | 600 | 2400 | 7200 | 1.73 | 4227.52 | G300E | 6992452.17 | 54.87 | G300E | 9834580.8 | 77.17
498 | Story15 | B4 | 50 MPa RC Beam (27.5 cm x 25 cm) | Beam | 50MPa | Concrete Rectangular | 250 | 275 | 687.5 | 6812.5 | 0.47 | 1145.83 | G300E | 3844107.95 | 30.16 | G300E | 2246267.05 | 17.63
499 | Story15 | B40 | 50 MPa RC Beam (60 cm x 40 cm) | Beam | 50MPa | Concrete Rectangular | 400 | 600 | 2400 | 6812.5 | 1.64 | 4000 | G300E | 6611679.35 | 51.88 | G300E | 9305289.12 | 73.01
500 | Story15 | B41 | 50 MPa RC Beam (60 cm x 40 cm) | Beam | 50MPa | Concrete Rectangular | 400 | 600 | 2400 | 4412.5 | 1.06 | 2590.83 | G300E | 5872407.14 | 46.08 | G300E | 3565308.82 | 27.97
501 | Story15 | B42 | 50 MPa RC Beam (60 cm x 40 cm) | Beam | 50MPa | Concrete Rectangular | 400 | 600 | 2400 | 6812.5 | 1.64 | 4000 | G300E | 7783590.91 | 61.07 | G300E | 3329461.98 | 26.12
502 | Story15 | B43 | 50 MPa RC Beam (60 cm x 40 cm) | Beam | 50MPa | Concrete Rectangular | 400 | 600 | 2400 | 4412.5 | 1.06 | 2590.83 | G300E | 5703471.43 | 44.75 | G300E | 1694403.78 | 13.29
503 | Story15 | B44 | 50 MPa RC Beam (60 cm x 40 cm) | Beam | 50MPa | Concrete Rectangular | 400 | 600 | 2400 | 6812.5 | 1.64 | 4000 | G300E | 7855122.16 | 61.63 | G300E | 2271667.14 | 17.82
504 | Story15 | B45 | 50 MPa RC Beam (27.5 cm x 25 cm) | Beam | 50MPa | Concrete Rectangular | 250 | 275 | 687.5 | 4412.5 | 0.3 | 742.16 | G300E | 1880355.36 | 14.75 | G300E | 1036307.14 | 8.13
505 | Story15 | B46 | 50 MPa RC Beam (27.5 cm x 25 cm) | Beam | 50MPa | Concrete Rectangular | 250 | 275 | 687.5 | 4412.5 | 0.3 | 742.16 | G300E | 5486943.75 | 43.05 | G300E | 1700021.84 | 13.34
506 | Story15 | B47 | 50 MPa RC Beam (60 cm x 40 cm) | Beam | 50MPa | Concrete Rectangular | 400 | 600 | 2400 | 6812.5 | 1.64 | 4000 | G300E | 7878346.59 | 61.82 | G300E | 6423576.23 | 50.4
507 | Story15 | B48 | 50 MPa RC Beam (60 cm x 40 cm) | Beam | 50MPa | Concrete Rectangular | 400 | 600 | 2400 | 4412.5 | 1.06 | 2590.83 | G300E | 7954476.79 | 62.41 | G300E | 3565308.82 | 27.97
508 | Story15 | B49 | 50 MPa RC Beam (60 cm x 40 cm) | Beam | 50MPa | Concrete Rectangular | 400 | 600 | 2400 | 6812.5 | 1.64 | 4000 | G300E | 8032866.48 | 63.03 | G300E | 4855461.98 | 38.1
509 | Story15 | B5 | 50 MPa RC Beam (60 cm x 40 cm) | Beam | 50MPa | Concrete Rectangular | 400 | 600 | 2400 | 4412.5 | 1.06 | 2590.83 | G300E | 7104440.18 | 55.74 | G300E | 2400408.83 | 18.83
510 | Story15 | B50 | 50 MPa RC Beam (60 cm x 40 cm) | Beam | 50MPa | Concrete Rectangular | 400 | 600 | 2400 | 4412.5 | 1.06 | 2590.83 | G300E | 7409533.04 | 58.14 | G300E | 3565308.82 | 27.97
511 | Story15 | B51 | 50 MPa RC Beam (60 cm x 40 cm) | Beam | 50MPa | Concrete Rectangular | 400 | 600 | 2400 | 7200 | 1.73 | 4227.52 | G300E | 7228173.91 | 56.71 | G300E | 9834580.8 | 77.17
512 | Story15 | B52 | 50 MPa RC Beam (60 cm x 40 cm) | Beam | 50MPa | Concrete Rectangular | 400 | 600 | 2400 | 4412.5 | 1.06 | 2590.83 | G300E | 6569918.33 | 51.55 | G300E | 6342674 | 49.77
513 | Story15 | B54 | 50 MPa RC Beam (60 cm x 40 cm) | Beam | 50MPa | Concrete Rectangular | 400 | 600 | 2400 | 4412.5 | 1.06 | 2590.83 | G300E | 6342233.33 | 49.76 | G300E | 6342239.8 | 49.76
514 | Story15 | B55 | 50 MPa RC Beam (60 cm x 40 cm) | Beam | 50MPa | Concrete Rectangular | 400 | 600 | 2400 | 6812.5 | 1.64 | 4000 | G300E | 6834714.67 | 53.63 | G300E | 9305289.12 | 73.01
515 | Story15 | B56 | 50 MPa RC Beam (60 cm x 40 cm) | Beam | 50MPa | Concrete Rectangular | 400 | 600 | 2400 | 4412.5 | 1.06 | 2590.83 | G300E | 6090195.54 | 47.79 | G300E | 3212306.3 | 25.2
516 | Story15 | B57 | 50 MPa RC Beam (60 cm x 40 cm) | Beam | 50MPa | Concrete Rectangular | 400 | 600 | 2400 | 6812.5 | 1.64 | 4000 | G300E | 8032866.48 | 63.03 | G300E | 3329461.98 | 26.12
517 | Story15 | B58 | 50 MPa RC Beam (60 cm x 40 cm) | Beam | 50MPa | Concrete Rectangular | 400 | 600 | 2400 | 4412.5 | 1.06 | 2590.83 | G300E | 5733728.57 | 44.99 | G300E | 2947554.41 | 23.13
518 | Story15 | B59 | 50 MPa RC Beam (60 cm x 40 cm) | Beam | 50MPa | Concrete Rectangular | 400 | 600 | 2400 | 6812.5 | 1.64 | 4000 | G300E | 7878346.59 | 61.82 | G300E | 2271667.14 | 17.82
519 | Story15 | B6 | 50 MPa RC Beam (27.5 cm x 25 cm) | Beam | 50MPa | Concrete Rectangular | 250 | 275 | 687.5 | 6812.5 | 0.47 | 1145.83 | G300E | 3874764.2 | 30.4 | G300E | 2170090.91 | 17.03
520 | Story15 | B60 | 50 MPa RC Beam (27.5 cm x 25 cm) | Beam | 50MPa | Concrete Rectangular | 250 | 275 | 687.5 | 4412.5 | 0.3 | 742.16 | G300E | 1865541.96 | 14.64 | G300E | 1151662.5 | 9.04
521 | Story15 | B61 | 50 MPa RC Beam (27.5 cm x 25 cm) | Beam | 50MPa | Concrete Rectangular | 250 | 275 | 687.5 | 4412.5 | 0.3 | 742.16 | G300E | 5549349.11 | 43.54 | G300E | 1851058.33 | 14.52
522 | Story15 | B62 | 50 MPa RC Beam (60 cm x 40 cm) | Beam | 50MPa | Concrete Rectangular | 400 | 600 | 2400 | 6812.5 | 1.64 | 4000 | G300E | 7934394.89 | 62.26 | G300E | 6509352.42 | 51.07
523 | Story15 | B63 | 50 MPa RC Beam (60 cm x 40 cm) | Beam | 50MPa | Concrete Rectangular | 400 | 600 | 2400 | 4412.5 | 1.06 | 2590.83 | G300E | 7651275 | 60.03 | G300E | 2403939.46 | 18.86
524 | Story15 | B64 | 50 MPa RC Beam (60 cm x 40 cm) | Beam | 50MPa | Concrete Rectangular | 400 | 600 | 2400 | 6812.5 | 1.64 | 4000 | G300E | 8064761.36 | 63.28 | G300E | 5028872.31 | 39.46
525 | Story15 | B65 | 50 MPa RC Beam (60 cm x 40 cm) | Beam | 50MPa | Concrete Rectangular | 400 | 600 | 2400 | 4412.5 | 1.06 | 2590.83 | G300E | 7104440.18 | 55.74 | G300E | 2400408.83 | 18.83
526 | Story15 | B66 | 50 MPa RC Beam (60 cm x 40 cm) | Beam | 50MPa | Concrete Rectangular | 400 | 600 | 2400 | 6812.5 | 1.64 | 4000 | G300E | 7908073.86 | 62.05 | G300E | 5028872.31 | 39.46
527 | Story15 | B67 | 50 MPa RC Beam (60 cm x 40 cm) | Beam | 50MPa | Concrete Rectangular | 400 | 600 | 2400 | 4412.5 | 1.06 | 2590.83 | G300E | 6915648.21 | 54.26 | G300E | 2400408.83 | 18.83
528 | Story15 | B68 | 50 MPa RC Beam (60 cm x 40 cm) | Beam | 50MPa | Concrete Rectangular | 400 | 600 | 2400 | 6812.5 | 1.64 | 4000 | G300E | 8331377.84 | 65.37 | G300E | 6554872.31 | 51.43
529 | Story15 | B69 | 50 MPa RC Beam (60 cm x 40 cm) | Beam | 50MPa | Concrete Rectangular | 400 | 600 | 2400 | 4412.5 | 1.06 | 2590.83 | G300E | 6514110.71 | 51.11 | G300E | 2400408.83 | 18.83
530 | Story15 | B7 | 50 MPa RC Beam (60 cm x 40 cm) | Beam | 50MPa | Concrete Rectangular | 400 | 600 | 2400 | 4412.5 | 1.06 | 2590.83 | G300E | 6915648.21 | 54.26 | G300E | 1235508.83 | 9.69
531 | Story15 | B70 | 50 MPa RC Beam (60 cm x 40 cm) | Beam | 50MPa | Concrete Rectangular | 400 | 600 | 2400 | 6812.5 | 1.64 | 4000 | G300E | 7904977.27 | 62.03 | G300E | 3502872.31 | 27.48
532 | Story15 | B71 | 50 MPa RC Beam (60 cm x 40 cm) | Beam | 50MPa | Concrete Rectangular | 400 | 600 | 2400 | 4412.5 | 1.06 | 2590.83 | G300E | 5803698.21 | 45.54 | G300E | 2047406.3 | 16.06
533 | Story15 | B72 | 50 MPa RC Beam (60 cm x 40 cm) | Beam | 50MPa | Concrete Rectangular | 400 | 600 | 2400 | 6812.5 | 1.64 | 4000 | G300E | 8064761.36 | 63.28 | G300E | 3502872.31 | 27.48
534 | Story15 | B73 | 50 MPa RC Beam (60 cm x 40 cm) | Beam | 50MPa | Concrete Rectangular | 400 | 600 | 2400 | 4412.5 | 1.06 | 2590.83 | G300E | 5517516.07 | 43.29 | G300E | 1694403.78 | 13.29
535 | Story15 | B74 | 50 MPa RC Beam (60 cm x 40 cm) | Beam | 50MPa | Concrete Rectangular | 400 | 600 | 2400 | 6812.5 | 1.64 | 4000 | G300E | 7934704.55 | 62.26 | G300E | 2358372.31 | 18.5
536 | Story15 | B75 | 50 MPa RC Beam (27.5 cm x 25 cm) | Beam | 50MPa | Concrete Rectangular | 250 | 275 | 687.5 | 4412.5 | 0.3 | 742.16 | G300E | 1963247.32 | 15.4 | G300E | 1263235.71 | 9.91
537 | Story15 | B76 | 50 MPa RC Beam (27.5 cm x 25 cm) | Beam | 50MPa | Concrete Rectangular | 250 | 275 | 687.5 | 6812.5 | 0.47 | 1145.83 | G300E | 4334917.61 | 34.01 | G300E | 2420425.05 | 18.99
538 | Story15 | B77 | 50 MPa RC Beam (27.5 cm x 25 cm) | Beam | 50MPa | Concrete Rectangular | 250 | 275 | 687.5 | 6812.5 | 0.47 | 1145.83 | G300E | 4143548.3 | 32.51 | G300E | 2246267.05 | 17.63
539 | Story15 | B78 | 50 MPa RC Beam (27.5 cm x 25 cm) | Beam | 50MPa | Concrete Rectangular | 250 | 275 | 687.5 | 6812.5 | 0.47 | 1145.83 | G300E | 4092144.89 | 32.11 | G300E | 2170090.91 | 17.03
540 | Story15 | B79 | 50 MPa RC Beam (27.5 cm x 25 cm) | Beam | 50MPa | Concrete Rectangular | 250 | 275 | 687.5 | 6812.5 | 0.47 | 1145.83 | G300E | 3934528.41 | 30.87 | G300E | 1978721.59 | 15.53
541 | Story15 | B8 | 50 MPa RC Beam (27.5 cm x 25 cm) | Beam | 50MPa | Concrete Rectangular | 250 | 275 | 687.5 | 6812.5 | 0.47 | 1145.83 | G300E | 3478090.91 | 27.29 | G300E | 1978721.59 | 15.53
542 | Story15 | B80 | 50 MPa RC Beam (27.5 cm x 25 cm) | Beam | 50MPa | Concrete Rectangular | 250 | 275 | 687.5 | 6812.5 | 0.47 | 1145.83 | G300E | 4093073.86 | 32.12 | G300E | 1775275.57 | 13.93
543 | Story15 | B81 | 50 MPa RC Beam (27.5 cm x 25 cm) | Beam | 50MPa | Concrete Rectangular | 250 | 275 | 687.5 | 6812.5 | 0.47 | 1145.83 | G300E | 4143548.3 | 32.51 | G300E | 1753909.09 | 13.76
544 | Story15 | B82 | 50 MPa RC Beam (27.5 cm x 25 cm) | Beam | 50MPa | Concrete Rectangular | 250 | 275 | 687.5 | 6812.5 | 0.47 | 1145.83 | G300E | 4335227.27 | 34.02 | G300E | 1803584.14 | 14.15
545 | Story15 | B9 | 50 MPa RC Beam (60 cm x 40 cm) | Beam | 50MPa | Concrete Rectangular | 400 | 600 | 2400 | 4412.5 | 1.06 | 2590.83 | G300E | 6514110.71 | 51.11 | G300E | 1235508.83 | 9.69
546 | Story16 | B1 | 50 MPa RC Beam (27.5 cm x 25 cm) | Beam | 50MPa | Concrete Rectangular | 250 | 275 | 687.5 | 4412.5 | 0.3 | 742.16 | G300E | 4975093.75 | 39.04 | G300E | 1840657.43 | 14.44
547 | Story16 | B10 | 50 MPa RC Beam (27.5 cm x 25 cm) | Beam | 50MPa | Concrete Rectangular | 250 | 275 | 687.5 | 6812.5 | 0.47 | 1145.83 | G300E | 3478090.91 | 27.29 | G300E | 1534670.45 | 12.04
548 | Story16 | B11 | 50 MPa RC Beam (60 cm x 40 cm) | Beam | 50MPa | Concrete Rectangular | 400 | 600 | 2400 | 4412.5 | 1.06 | 2590.83 | G300E | 5792666.96 | 45.45 | G300E | 794255.67 | 6.23
549 | Story16 | B12 | 50 MPa RC Beam (27.5 cm x 25 cm) | Beam | 50MPa | Concrete Rectangular | 250 | 275 | 687.5 | 6812.5 | 0.47 | 1145.83 | G300E | 3689278.41 | 28.95 | G300E | 1534670.45 | 12.04
550 | Story16 | B13 | 50 MPa RC Beam (60 cm x 40 cm) | Beam | 50MPa | Concrete Rectangular | 400 | 600 | 2400 | 4412.5 | 1.06 | 2590.83 | G300E | 5521613.39 | 43.32 | G300E | 617754.41 | 4.85
551 | Story16 | B14 | 50 MPa RC Beam (27.5 cm x 25 cm) | Beam | 50MPa | Concrete Rectangular | 250 | 275 | 687.5 | 6812.5 | 0.47 | 1145.83 | G300E | 4074184.66 | 31.97 | G300E | 1474726.18 | 11.57
552 | Story16 | B15 | 50 MPa RC Beam (27.5 cm x 25 cm) | Beam | 50MPa | Concrete Rectangular | 250 | 275 | 687.5 | 4412.5 | 0.3 | 742.16 | G300E | 1970496.43 | 15.46 | G300E | 1250943.75 | 9.82
553 | Story16 | B16 | 50 MPa RC Beam (27.5 cm x 25 cm) | Beam | 50MPa | Concrete Rectangular | 250 | 275 | 687.5 | 4412.5 | 0.3 | 742.16 | G300E | 4898505.36 | 38.44 | G300E | 1661504.1 | 13.04
554 | Story16 | B17 | 50 MPa RC Beam (60 cm x 40 cm) | Beam | 50MPa | Concrete Rectangular | 400 | 600 | 2400 | 6812.5 | 1.64 | 4000 | G300E | 7157150.57 | 56.16 | G300E | 6468167.14 | 50.75
555 | Story16 | B18 | 50 MPa RC Beam (60 cm x 40 cm) | Beam | 50MPa | Concrete Rectangular | 400 | 600 | 2400 | 4412.5 | 1.06 | 2590.83 | G300E | 7689726.79 | 60.34 | G300E | 1235508.83 | 9.69
556 | Story16 | B19 | 50 MPa RC Beam (60 cm x 40 cm) | Beam | 50MPa | Concrete Rectangular | 400 | 600 | 2400 | 6812.5 | 1.64 | 4000 | G300E | 7279465.91 | 57.12 | G300E | 5028872.31 | 39.46
557 | Story16 | B2 | 50 MPa RC Beam (27.5 cm x 25 cm) | Beam | 50MPa | Concrete Rectangular | 250 | 275 | 687.5 | 6812.5 | 0.47 | 1145.83 | G300E | 4076661.93 | 31.99 | G300E | 2272717.66 | 17.83
558 | Story16 | B20 | 50 MPa RC Beam (60 cm x 40 cm) | Beam | 50MPa | Concrete Rectangular | 400 | 600 | 2400 | 4412.5 | 1.06 | 2590.83 | G300E | 7280309.82 | 57.12 | G300E | 3565308.82 | 27.97
559 | Story16 | B21 | 50 MPa RC Beam (60 cm x 40 cm) | Beam | 50MPa | Concrete Rectangular | 400 | 600 | 2400 | 6812.5 | 1.64 | 4000 | G300E | 7035144.89 | 55.2 | G300E | 8080872.31 | 63.41
560 | Story16 | B22 | 50 MPa RC Beam (60 cm x 40 cm) | Beam | 50MPa | Concrete Rectangular | 400 | 600 | 2400 | 4800 | 1.15 | 2818.35 | G300E | 15366080 | 120.57 | G300E | 7598050.56 | 59.62
561 | Story16 | B23 | 50 MPa RC Beam (60 cm x 40 cm) | Beam | 50MPa | Concrete Rectangular | 400 | 600 | 2400 | 6812.5 | 1.64 | 4000 | G300E | 8122048.3 | 63.73 | G300E | 6554872.31 | 51.43
562 | Story16 | B24 | 50 MPa RC Beam (60 cm x 40 cm) | Beam | 50MPa | Concrete Rectangular | 400 | 600 | 2400 | 4800 | 1.15 | 2818.35 | G300E | 14352320 | 112.61 | G300E | 6987176.96 | 54.82
563 | Story16 | B25 | 50 MPa RC Beam (60 cm x 40 cm) | Beam | 50MPa | Concrete Rectangular | 400 | 600 | 2400 | 6812.5 | 1.64 | 4000 | G300E | 7057130.68 | 55.37 | G300E | 6554872.31 | 51.43
564 | Story16 | B26 | 50 MPa RC Beam (60 cm x 40 cm) | Beam | 50MPa | Concrete Rectangular | 400 | 600 | 2400 | 4412.5 | 1.06 | 2590.83 | G300E | 6121713.39 | 48.03 | G300E | 3212306.3 | 25.2
565 | Story16 | B27 | 50 MPa RC Beam (60 cm x 40 cm) | Beam | 50MPa | Concrete Rectangular | 400 | 600 | 2400 | 6812.5 | 1.64 | 4000 | G300E | 7279465.91 | 57.12 | G300E | 3502872.31 | 27.48
566 | Story16 | B28 | 50 MPa RC Beam (60 cm x 40 cm) | Beam | 50MPa | Concrete Rectangular | 400 | 600 | 2400 | 4412.5 | 1.06 | 2590.83 | G300E | 5742868.75 | 45.06 | G300E | 706005.04 | 5.54
567 | Story16 | B29 | 50 MPa RC Beam (60 cm x 40 cm) | Beam | 50MPa | Concrete Rectangular | 400 | 600 | 2400 | 6812.5 | 1.64 | 4000 | G300E | 7157150.57 | 56.16 | G300E | 2271667.14 | 17.82
568 | Story16 | B3 | 50 MPa RC Beam (60 cm x 40 cm) | Beam | 50MPa | Concrete Rectangular | 400 | 600 | 2400 | 4412.5 | 1.06 | 2590.83 | G300E | 7373602.68 | 57.86 | G300E | 1235508.83 | 9.69
569 | Story16 | B30 | 50 MPa RC Beam (27.5 cm x 25 cm) | Beam | 50MPa | Concrete Rectangular | 250 | 275 | 687.5 | 4412.5 | 0.3 | 742.16 | G300E | 1874051.79 | 14.7 | G300E | 910550.89 | 7.14
570 | Story16 | B31 | 50 MPa RC Beam (27.5 cm x 25 cm) | Beam | 50MPa | Concrete Rectangular | 250 | 275 | 687.5 | 4412.5 | 0.3 | 742.16 | G300E | 4940739.29 | 38.77 | G300E | 1674492.38 | 13.14
571 | Story16 | B32 | 50 MPa RC Beam (60 cm x 40 cm) | Beam | 50MPa | Concrete Rectangular | 400 | 600 | 2400 | 6812.5 | 1.64 | 4000 | G300E | 7351306.82 | 57.68 | G300E | 6381461.98 | 50.07
572 | Story16 | B33 | 50 MPa RC Beam (60 cm x 40 cm) | Beam | 50MPa | Concrete Rectangular | 400 | 600 | 2400 | 4412.5 | 1.06 | 2590.83 | G300E | 7528985.71 | 59.08 | G300E | 1235508.83 | 9.69
573 | Story16 | B34 | 50 MPa RC Beam (60 cm x 40 cm) | Beam | 50MPa | Concrete Rectangular | 400 | 600 | 2400 | 6812.5 | 1.64 | 4000 | G300E | 7746431.82 | 60.78 | G300E | 4855461.98 | 38.1
574 | Story16 | B35 | 50 MPa RC Beam (60 cm x 40 cm) | Beam | 50MPa | Concrete Rectangular | 400 | 600 | 2400 | 4412.5 | 1.06 | 2590.83 | G300E | 7110428.57 | 55.79 | G300E | 3565308.82 | 27.97
575 | Story16 | B36 | 50 MPa RC Beam (60 cm x 40 cm) | Beam | 50MPa | Concrete Rectangular | 400 | 600 | 2400 | 7200 | 1.73 | 4227.52 | G300E | 10280034.78 | 80.66 | G300E | 9168430.54 | 71.94
576 | Story16 | B4 | 50 MPa RC Beam (27.5 cm x 25 cm) | Beam | 50MPa | Concrete Rectangular | 250 | 275 | 687.5 | 6812.5 | 0.47 | 1145.83 | G300E | 3686801.14 | 28.93 | G300E | 2100417.61 | 16.48
577 | Story16 | B40 | 50 MPa RC Beam (60 cm x 40 cm) | Beam | 50MPa | Concrete Rectangular | 400 | 600 | 2400 | 6812.5 | 1.64 | 4000 | G300E | 9728250 | 76.33 | G300E | 10134642.88 | 79.52
578 | Story16 | B41 | 50 MPa RC Beam (60 cm x 40 cm) | Beam | 50MPa | Concrete Rectangular | 400 | 600 | 2400 | 4412.5 | 1.06 | 2590.83 | G300E | 5882492.86 | 46.16 | G300E | 3565308.82 | 27.97
579 | Story16 | B42 | 50 MPa RC Beam (60 cm x 40 cm) | Beam | 50MPa | Concrete Rectangular | 400 | 600 | 2400 | 6812.5 | 1.64 | 4000 | G300E | 7746431.82 | 60.78 | G300E | 3329461.98 | 26.12
580 | Story16 | B43 | 50 MPa RC Beam (60 cm x 40 cm) | Beam | 50MPa | Concrete Rectangular | 400 | 600 | 2400 | 4412.5 | 1.06 | 2590.83 | G300E | 5703471.43 | 44.75 | G300E | 529503.78 | 4.15
581 | Story16 | B44 | 50 MPa RC Beam (60 cm x 40 cm) | Beam | 50MPa | Concrete Rectangular | 400 | 600 | 2400 | 6812.5 | 1.64 | 4000 | G300E | 7351306.82 | 57.68 | G300E | 2184961.98 | 17.14
582 | Story16 | B45 | 50 MPa RC Beam (27.5 cm x 25 cm) | Beam | 50MPa | Concrete Rectangular | 250 | 275 | 687.5 | 4412.5 | 0.3 | 742.16 | G300E | 1885398.21 | 14.79 | G300E | 1127078.57 | 8.84
583 | Story16 | B46 | 50 MPa RC Beam (27.5 cm x 25 cm) | Beam | 50MPa | Concrete Rectangular | 250 | 275 | 687.5 | 4412.5 | 0.3 | 742.16 | G300E | 4898505.36 | 38.44 | G300E | 1661504.1 | 13.04
584 | Story16 | B47 | 50 MPa RC Beam (60 cm x 40 cm) | Beam | 50MPa | Concrete Rectangular | 400 | 600 | 2400 | 6812.5 | 1.64 | 4000 | G300E | 7358738.64 | 57.74 | G300E | 6381461.98 | 50.07
585 | Story16 | B48 | 50 MPa RC Beam (60 cm x 40 cm) | Beam | 50MPa | Concrete Rectangular | 400 | 600 | 2400 | 4412.5 | 1.06 | 2590.83 | G300E | 7690041.96 | 60.34 | G300E | 1235508.83 | 9.69
586 | Story16 | B49 | 50 MPa RC Beam (60 cm x 40 cm) | Beam | 50MPa | Concrete Rectangular | 400 | 600 | 2400 | 6812.5 | 1.64 | 4000 | G300E | 7753553.98 | 60.84 | G300E | 4855461.98 | 38.1
587 | Story16 | B5 | 50 MPa RC Beam (60 cm x 40 cm) | Beam | 50MPa | Concrete Rectangular | 400 | 600 | 2400 | 4412.5 | 1.06 | 2590.83 | G300E | 6907768.75 | 54.2 | G300E | 1235508.83 | 9.69
588 | Story16 | B50 | 50 MPa RC Beam (60 cm x 40 cm) | Beam | 50MPa | Concrete Rectangular | 400 | 600 | 2400 | 4412.5 | 1.06 | 2590.83 | G300E | 7279679.46 | 57.12 | G300E | 3565308.82 | 27.97
589 | Story16 | B51 | 50 MPa RC Beam (60 cm x 40 cm) | Beam | 50MPa | Concrete Rectangular | 400 | 600 | 2400 | 7200 | 1.73 | 4227.52 | G300E | 10279721.74 | 80.66 | G300E | 9168430.54 | 71.94
590 | Story16 | B52 | 50 MPa RC Beam (60 cm x 40 cm) | Beam | 50MPa | Concrete Rectangular | 400 | 600 | 2400 | 4412.5 | 1.06 | 2590.83 | G300E | 13516664.17 | 106.06 | G300E | 5080579.56 | 39.86
591 | Story16 | B54 | 50 MPa RC Beam (60 cm x 40 cm) | Beam | 50MPa | Concrete Rectangular | 400 | 600 | 2400 | 4412.5 | 1.06 | 2590.83 | G300E | 13189845 | 103.49 | G300E | 6417705.32 | 50.36
592 | Story16 | B55 | 50 MPa RC Beam (60 cm x 40 cm) | Beam | 50MPa | Concrete Rectangular | 400 | 600 | 2400 | 6812.5 | 1.64 | 4000 | G300E | 9730323.37 | 76.35 | G300E | 10134642.88 | 79.52
593 | Story16 | B56 | 50 MPa RC Beam (60 cm x 40 cm) | Beam | 50MPa | Concrete Rectangular | 400 | 600 | 2400 | 4412.5 | 1.06 | 2590.83 | G300E | 6121713.39 | 48.03 | G300E | 3212306.3 | 25.2
594 | Story16 | B57 | 50 MPa RC Beam (60 cm x 40 cm) | Beam | 50MPa | Concrete Rectangular | 400 | 600 | 2400 | 6812.5 | 1.64 | 4000 | G300E | 7753553.98 | 60.84 | G300E | 3329461.98 | 26.12
595 | Story16 | B58 | 50 MPa RC Beam (60 cm x 40 cm) | Beam | 50MPa | Concrete Rectangular | 400 | 600 | 2400 | 4412.5 | 1.06 | 2590.83 | G300E | 5742868.75 | 45.06 | G300E | 706005.04 | 5.54
596 | Story16 | B59 | 50 MPa RC Beam (60 cm x 40 cm) | Beam | 50MPa | Concrete Rectangular | 400 | 600 | 2400 | 6812.5 | 1.64 | 4000 | G300E | 7358738.64 | 57.74 | G300E | 2184961.98 | 17.14
597 | Story16 | B6 | 50 MPa RC Beam (27.5 cm x 25 cm) | Beam | 50MPa | Concrete Rectangular | 250 | 275 | 687.5 | 6812.5 | 0.47 | 1145.83 | G300E | 3576846.35 | 28.07 | G300E | 1772101.56 | 13.9
598 | Story16 | B60 | 50 MPa RC Beam (27.5 cm x 25 cm) | Beam | 50MPa | Concrete Rectangular | 250 | 275 | 687.5 | 4412.5 | 0.3 | 742.16 | G300E | 1874051.79 | 14.7 | G300E | 1022124.11 | 8.02
599 | Story16 | B61 | 50 MPa RC Beam (27.5 cm x 25 cm) | Beam | 50MPa | Concrete Rectangular | 250 | 275 | 687.5 | 4412.5 | 0.3 | 742.16 | G300E | 4974778.57 | 39.03 | G300E | 1840657.43 | 14.44
600 | Story16 | B62 | 50 MPa RC Beam (60 cm x 40 cm) | Beam | 50MPa | Concrete Rectangular | 400 | 600 | 2400 | 6812.5 | 1.64 | 4000 | G300E | 7631548.3 | 59.88 | G300E | 6468167.14 | 50.75
601 | Story16 | B63 | 50 MPa RC Beam (60 cm x 40 cm) | Beam | 50MPa | Concrete Rectangular | 400 | 600 | 2400 | 4412.5 | 1.06 | 2590.83 | G300E | 7373602.68 | 57.86 | G300E | 2400408.83 | 18.83
602 | Story16 | B64 | 50 MPa RC Beam (60 cm x 40 cm) | Beam | 50MPa | Concrete Rectangular | 400 | 600 | 2400 | 6812.5 | 1.64 | 4000 | G300E | 7786687.5 | 61.1 | G300E | 5028872.31 | 39.46
603 | Story16 | B65 | 50 MPa RC Beam (60 cm x 40 cm) | Beam | 50MPa | Concrete Rectangular | 400 | 600 | 2400 | 4412.5 | 1.06 | 2590.83 | G300E | 6907453.57 | 54.2 | G300E | 2400408.83 | 18.83
604 | Story16 | B66 | 50 MPa RC Beam (60 cm x 40 cm) | Beam | 50MPa | Concrete Rectangular | 400 | 600 | 2400 | 6812.5 | 1.64 | 4000 | G300E | 7577667.61 | 59.46 | G300E | 6554872.31 | 51.43
605 | Story16 | B67 | 50 MPa RC Beam (60 cm x 40 cm) | Beam | 50MPa | Concrete Rectangular | 400 | 600 | 2400 | 4412.5 | 1.06 | 2590.83 | G300E | 6869001.79 | 53.9 | G300E | 1235508.83 | 9.69
606 | Story16 | B68 | 50 MPa RC Beam (60 cm x 40 cm) | Beam | 50MPa | Concrete Rectangular | 400 | 600 | 2400 | 6812.5 | 1.64 | 4000 | G300E | 8176238.64 | 64.15 | G300E | 6554872.31 | 51.43
607 | Story16 | B69 | 50 MPa RC Beam (60 cm x 40 cm) | Beam | 50MPa | Concrete Rectangular | 400 | 600 | 2400 | 4412.5 | 1.06 | 2590.83 | G300E | 6617174.11 | 51.92 | G300E | 970756.93 | 7.62
608 | Story16 | B7 | 50 MPa RC Beam (60 cm x 40 cm) | Beam | 50MPa | Concrete Rectangular | 400 | 600 | 2400 | 4412.5 | 1.06 | 2590.83 | G300E | 6869947.32 | 53.9 | G300E | 1235508.83 | 9.69
609 | Story16 | B70 | 50 MPa RC Beam (60 cm x 40 cm) | Beam | 50MPa | Concrete Rectangular | 400 | 600 | 2400 | 6812.5 | 1.64 | 4000 | G300E | 7577977.27 | 59.46 | G300E | 6554872.31 | 51.43
610 | Story16 | B71 | 50 MPa RC Beam (60 cm x 40 cm) | Beam | 50MPa | Concrete Rectangular | 400 | 600 | 2400 | 4412.5 | 1.06 | 2590.83 | G300E | 5792666.96 | 45.45 | G300E | 1959155.67 | 15.37
611 | Story16 | B72 | 50 MPa RC Beam (60 cm x 40 cm) | Beam | 50MPa | Concrete Rectangular | 400 | 600 | 2400 | 6812.5 | 1.64 | 4000 | G300E | 7786687.5 | 61.1 | G300E | 3502872.31 | 27.48
612 | Story16 | B73 | 50 MPa RC Beam (60 cm x 40 cm) | Beam | 50MPa | Concrete Rectangular | 400 | 600 | 2400 | 4412.5 | 1.06 | 2590.83 | G300E | 5521613.39 | 43.32 | G300E | 1782654.41 | 13.99
613 | Story16 | B74 | 50 MPa RC Beam (60 cm x 40 cm) | Beam | 50MPa | Concrete Rectangular | 400 | 600 | 2400 | 6812.5 | 1.64 | 4000 | G300E | 7631548.3 | 59.88 | G300E | 2271667.14 | 17.82
614 | Story16 | B75 | 50 MPa RC Beam (27.5 cm x 25 cm) | Beam | 50MPa | Concrete Rectangular | 250 | 275 | 687.5 | 4412.5 | 0.3 | 742.16 | G300E | 1970496.43 | 15.46 | G300E | 1250943.75 | 9.82
615 | Story16 | B76 | 50 MPa RC Beam (27.5 cm x 25 cm) | Beam | 50MPa | Concrete Rectangular | 250 | 275 | 687.5 | 6812.5 | 0.47 | 1145.83 | G300E | 4153147.73 | 32.59 | G300E | 2272717.66 | 17.83
616 | Story16 | B77 | 50 MPa RC Beam (27.5 cm x 25 cm) | Beam | 50MPa | Concrete Rectangular | 250 | 275 | 687.5 | 6812.5 | 0.47 | 1145.83 | G300E | 4033619.32 | 31.65 | G300E | 2099488.64 | 16.47
617 | Story16 | B78 | 50 MPa RC Beam (27.5 cm x 25 cm) | Beam | 50MPa | Concrete Rectangular | 250 | 275 | 687.5 | 6812.5 | 0.47 | 1145.83 | G300E | 3815619.32 | 29.94 | G300E | 2105062.5 | 16.52
618 | Story16 | B79 | 50 MPa RC Beam (27.5 cm x 25 cm) | Beam | 50MPa | Concrete Rectangular | 250 | 275 | 687.5 | 6812.5 | 0.47 | 1145.83 | G300E | 3538164.77 | 27.76 | G300E | 1783636.36 | 14
619 | Story16 | B8 | 50 MPa RC Beam (27.5 cm x 25 cm) | Beam | 50MPa | Concrete Rectangular | 250 | 275 | 687.5 | 6812.5 | 0.47 | 1145.83 | G300E | 3296940.34 | 25.87 | G300E | 1784565.34 | 14
620 | Story16 | B80 | 50 MPa RC Beam (27.5 cm x 25 cm) | Beam | 50MPa | Concrete Rectangular | 250 | 275 | 687.5 | 6812.5 | 0.47 | 1145.83 | G300E | 3815619.32 | 29.94 | G300E | 1644289.77 | 12.9
621 | Story16 | B81 | 50 MPa RC Beam (27.5 cm x 25 cm) | Beam | 50MPa | Concrete Rectangular | 250 | 275 | 687.5 | 6812.5 | 0.47 | 1145.83 | G300E | 4033309.66 | 31.65 | G300E | 1644289.77 | 12.9
622 | Story16 | B82 | 50 MPa RC Beam (27.5 cm x 25 cm) | Beam | 50MPa | Concrete Rectangular | 250 | 275 | 687.5 | 6812.5 | 0.47 | 1145.83 | G300E | 4153147.73 | 32.59 | G300E | 1693964.82 | 13.29
623 | Story16 | B9 | 50 MPa RC Beam (60 cm x 40 cm) | Beam | 50MPa | Concrete Rectangular | 400 | 600 | 2400 | 4412.5 | 1.06 | 2590.83 | G300E | 6617174.11 | 51.92 | G300E | 970756.93 | 7.62
624 | Story17 | B1 | 50 MPa RC Beam (25 cm x 25 cm) | Beam | 50MPa | Concrete Rectangular | 250 | 250 | 625 | 4425 | 0.28 | 676.61 | G300E | 2064578.57 | 16.2 | G300E | 737710.71 | 5.79
625 | Story17 | B10 | 50 MPa RC Beam (25 cm x 25 cm) | Beam | 50MPa | Concrete Rectangular | 250 | 250 | 625 | 6825 | 0.43 | 1043.58 | G300E | 2398056.82 | 18.82 | G300E | 619834.09 | 4.86
626 | Story17 | B11 | 50 MPa RC Beam (60 cm x 40 cm) | Beam | 50MPa | Concrete Rectangular | 400 | 600 | 2400 | 4425 | 1.06 | 2598.17 | G300E | 5722789.29 | 44.9 | G300E | 531003.79 | 4.17
627 | Story17 | B12 | 50 MPa RC Beam (25 cm x 25 cm) | Beam | 50MPa | Concrete Rectangular | 250 | 250 | 625 | 6825 | 0.43 | 1043.58 | G300E | 2494537.5 | 19.57 | G300E | 619834.09 | 4.86
628 | Story17 | B13 | 50 MPa RC Beam (60 cm x 40 cm) | Beam | 50MPa | Concrete Rectangular | 400 | 600 | 2400 | 4425 | 1.06 | 2598.17 | G300E | 5242992.86 | 41.14 | G300E | 531003.79 | 4.17
629 | Story17 | B14 | 50 MPa RC Beam (25 cm x 25 cm) | Beam | 50MPa | Concrete Rectangular | 250 | 250 | 625 | 6825 | 0.43 | 1043.58 | G300E | 2736825 | 21.47 | G300E | 642455.09 | 5.04
630 | Story17 | B15 | 50 MPa RC Beam (25 cm x 25 cm) | Beam | 50MPa | Concrete Rectangular | 250 | 250 | 625 | 4425 | 0.28 | 676.61 | G300E | 1438441.07 | 11.29 | G300E | 737710.71 | 5.79
631 | Story17 | B16 | 50 MPa RC Beam (25 cm x 25 cm) | Beam | 50MPa | Concrete Rectangular | 250 | 250 | 625 | 4425 | 0.28 | 676.61 | G300E | 2070900 | 16.25 | G300E | 631510.71 | 4.96
632 | Story17 | B17 | 50 MPa RC Beam (60 cm x 40 cm) | Beam | 50MPa | Concrete Rectangular | 400 | 600 | 2400 | 6825 | 1.64 | 4007.34 | G300E | 6633589.77 | 52.05 | G300E | 3161842.57 | 24.81
633 | Story17 | B18 | 50 MPa RC Beam (60 cm x 40 cm) | Beam | 50MPa | Concrete Rectangular | 400 | 600 | 2400 | 4425 | 1.06 | 2598.17 | G300E | 6380217.86 | 50.06 | G300E | 973506.95 | 7.64
634 | Story17 | B19 | 50 MPa RC Beam (60 cm x 40 cm) | Beam | 50MPa | Concrete Rectangular | 400 | 600 | 2400 | 6825 | 1.64 | 4007.34 | G300E | 6549518.18 | 51.39 | G300E | 2814385.54 | 22.08
635 | Story17 | B2 | 50 MPa RC Beam (25 cm x 25 cm) | Beam | 50MPa | Concrete Rectangular | 250 | 250 | 625 | 6825 | 0.43 | 1043.58 | G300E | 2809107.95 | 22.04 | G300E | 945857.36 | 7.42
636 | Story17 | B20 | 50 MPa RC Beam (60 cm x 40 cm) | Beam | 50MPa | Concrete Rectangular | 400 | 600 | 2400 | 4425 | 1.06 | 2598.17 | G300E | 6109028.57 | 47.93 | G300E | 3221406.32 | 25.28
637 | Story17 | B21 | 50 MPa RC Beam (60 cm x 40 cm) | Beam | 50MPa | Concrete Rectangular | 400 | 600 | 2400 | 6825 | 1.64 | 4007.34 | G300E | 6145912.5 | 48.22 | G300E | 7921971.08 | 62.16
638 | Story17 | B22 | 50 MPa RC Beam (60 cm x 40 cm) | Beam | 50MPa | Concrete Rectangular | 400 | 600 | 2400 | 4800 | 1.15 | 2818.35 | G300E | 9528640 | 74.77 | G300E | 5241797.76 | 41.13
639 | Story17 | B23 | 50 MPa RC Beam (60 cm x 40 cm) | Beam | 50MPa | Concrete Rectangular | 400 | 600 | 2400 | 6825 | 1.64 | 4007.34 | G300E | 6742789.77 | 52.91 | G300E | 6566899.6 | 51.53
640 | Story17 | B24 | 50 MPa RC Beam (60 cm x 40 cm) | Beam | 50MPa | Concrete Rectangular | 400 | 600 | 2400 | 4800 | 1.15 | 2818.35 | G300E | 9016000 | 70.74 | G300E | 4354483.84 | 34.17
641 | Story17 | B25 | 50 MPa RC Beam (60 cm x 40 cm) | Beam | 50MPa | Concrete Rectangular | 400 | 600 | 2400 | 6825 | 1.64 | 4007.34 | G300E | 6152427.27 | 48.27 | G300E | 6566899.6 | 51.53
642 | Story17 | B26 | 50 MPa RC Beam (60 cm x 40 cm) | Beam | 50MPa | Concrete Rectangular | 400 | 600 | 2400 | 4425 | 1.06 | 2598.17 | G300E | 5775257.14 | 45.31 | G300E | 2955904.42 | 23.19
643 | Story17 | B27 | 50 MPa RC Beam (60 cm x 40 cm) | Beam | 50MPa | Concrete Rectangular | 400 | 600 | 2400 | 6825 | 1.64 | 4007.34 | G300E | 6549518.18 | 51.39 | G300E | 2814385.54 | 22.08
644 | Story17 | B28 | 50 MPa RC Beam (60 cm x 40 cm) | Beam | 50MPa | Concrete Rectangular | 400 | 600 | 2400 | 4425 | 1.06 | 2598.17 | G300E | 5719628.57 | 44.88 | G300E | 531003.79 | 4.17
645 | Story17 | B29 | 50 MPa RC Beam (60 cm x 40 cm) | Beam | 50MPa | Concrete Rectangular | 400 | 600 | 2400 | 6825 | 1.64 | 4007.34 | G300E | 6633589.77 | 52.05 | G300E | 2015242.57 | 15.81
646 | Story17 | B3 | 50 MPa RC Beam (60 cm x 40 cm) | Beam | 50MPa | Concrete Rectangular | 400 | 600 | 2400 | 4425 | 1.06 | 2598.17 | G300E | 5862492.86 | 46 | G300E | 796505.69 | 6.25
647 | Story17 | B30 | 50 MPa RC Beam (25 cm x 25 cm) | Beam | 50MPa | Concrete Rectangular | 250 | 250 | 625 | 4425 | 0.28 | 676.61 | G300E | 1636933.93 | 12.84 | G300E | 631510.71 | 4.96
648 | Story17 | B31 | 50 MPa RC Beam (25 cm x 25 cm) | Beam | 50MPa | Concrete Rectangular | 250 | 250 | 625 | 4425 | 0.28 | 676.61 | G300E | 2079750 | 16.32 | G300E | 631510.71 | 4.96
649 | Story17 | B32 | 50 MPa RC Beam (60 cm x 40 cm) | Beam | 50MPa | Concrete Rectangular | 400 | 600 | 2400 | 6825 | 1.64 | 4007.34 | G300E | 6610943.18 | 51.87 | G300E | 2988114.05 | 23.45
650 | Story17 | B33 | 50 MPa RC Beam (60 cm x 40 cm) | Beam | 50MPa | Concrete Rectangular | 400 | 600 | 2400 | 4425 | 1.06 | 2598.17 | G300E | 6361885.71 | 49.92 | G300E | 885006.32 | 6.94
651 | Story17 | B34 | 50 MPa RC Beam (60 cm x 40 cm) | Beam | 50MPa | Concrete Rectangular | 400 | 600 | 2400 | 6825 | 1.64 | 4007.34 | G300E | 6783429.55 | 53.23 | G300E | 2553792.77 | 20.04
652 | Story17 | B35 | 50 MPa RC Beam (60 cm x 40 cm) | Beam | 50MPa | Concrete Rectangular | 400 | 600 | 2400 | 4425 | 1.06 | 2598.17 | G300E | 5883985.71 | 46.17 | G300E | 3221406.32 | 25.28
653 | Story17 | B36 | 50 MPa RC Beam (60 cm x 40 cm) | Beam | 50MPa | Concrete Rectangular | 400 | 600 | 2400 | 7200 | 1.73 | 4227.52 | G300E | 7280765.22 | 57.13 | G300E | 8642513.74 | 67.81
654 | Story17 | B4 | 50 MPa RC Beam (25 cm x 25 cm) | Beam | 50MPa | Concrete Rectangular | 250 | 250 | 625 | 6825 | 0.43 | 1043.58 | G300E | 2493296.59 | 19.56 | G300E | 723139.77 | 5.67
655 | Story17 | B40 | 50 MPa RC Beam (60 cm x 40 cm) | Beam | 50MPa | Concrete Rectangular | 400 | 600 | 2400 | 6825 | 1.64 | 4007.34 | G300E | 6910460.87 | 54.22 | G300E | 8192382.82 | 64.28
656 | Story17 | B41 | 50 MPa RC Beam (60 cm x 40 cm) | Beam | 50MPa | Concrete Rectangular | 400 | 600 | 2400 | 4425 | 1.06 | 2598.17 | G300E | 5724053.57 | 44.91 | G300E | 2867403.79 | 22.5
657 | Story17 | B42 | 50 MPa RC Beam (60 cm x 40 cm) | Beam | 50MPa | Concrete Rectangular | 400 | 600 | 2400 | 6825 | 1.64 | 4007.34 | G300E | 6783429.55 | 53.23 | G300E | 2553792.77 | 20.04
658 | Story17 | B43 | 50 MPa RC Beam (60 cm x 40 cm) | Beam | 50MPa | Concrete Rectangular | 400 | 600 | 2400 | 4425 | 1.06 | 2598.17 | G300E | 5719628.57 | 44.88 | G300E | 531003.79 | 4.17
659 | Story17 | B44 | 50 MPa RC Beam (60 cm x 40 cm) | Beam | 50MPa | Concrete Rectangular | 400 | 600 | 2400 | 6825 | 1.64 | 4007.34 | G300E | 6610943.18 | 51.87 | G300E | 2988114.05 | 23.45
660 | Story17 | B45 | 50 MPa RC Beam (25 cm x 25 cm) | Beam | 50MPa | Concrete Rectangular | 250 | 250 | 625 | 4425 | 0.28 | 676.61 | G300E | 1642939.29 | 12.89 | G300E | 631510.71 | 4.96
661 | Story17 | B46 | 50 MPa RC Beam (25 cm x 25 cm) | Beam | 50MPa | Concrete Rectangular | 250 | 250 | 625 | 4425 | 0.28 | 676.61 | G300E | 2070900 | 16.25 | G300E | 631510.71 | 4.96
662 | Story17 | B47 | 50 MPa RC Beam (60 cm x 40 cm) | Beam | 50MPa | Concrete Rectangular | 400 | 600 | 2400 | 6825 | 1.64 | 4007.34 | G300E | 6610943.18 | 51.87 | G300E | 2988114.05 | 23.45
663 | Story17 | B48 | 50 MPa RC Beam (60 cm x 40 cm) | Beam | 50MPa | Concrete Rectangular | 400 | 600 | 2400 | 4425 | 1.06 | 2598.17 | G300E | 6380217.86 | 50.06 | G300E | 973506.95 | 7.64
664 | Story17 | B49 | 50 MPa RC Beam (60 cm x 40 cm) | Beam | 50MPa | Concrete Rectangular | 400 | 600 | 2400 | 6825 | 1.64 | 4007.34 | G300E | 7017340.91 | 55.06 | G300E | 2553792.77 | 20.04
665 | Story17 | B5 | 50 MPa RC Beam (60 cm x 40 cm) | Beam | 50MPa | Concrete Rectangular | 400 | 600 | 2400 | 4425 | 1.06 | 2598.17 | G300E | 5799910.71 | 45.51 | G300E | 531003.79 | 4.17
666 | Story17 | B50 | 50 MPa RC Beam (60 cm x 40 cm) | Beam | 50MPa | Concrete Rectangular | 400 | 600 | 2400 | 4425 | 1.06 | 2598.17 | G300E | 6109344.64 | 47.94 | G300E | 3221406.32 | 25.28
667 | Story17 | B51 | 50 MPa RC Beam (60 cm x 40 cm) | Beam | 50MPa | Concrete Rectangular | 400 | 600 | 2400 | 7200 | 1.73 | 4227.52 | G300E | 7282017.39 | 57.14 | G300E | 8642513.74 | 67.81
668 | Story17 | B52 | 50 MPa RC Beam (60 cm x 40 cm) | Beam | 50MPa | Concrete Rectangular | 400 | 600 | 2400 | 4425 | 1.06 | 2598.17 | G300E | 8477120 | 66.51 | G300E | 4032850.01 | 31.64
669 | Story17 | B54 | 50 MPa RC Beam (60 cm x 40 cm) | Beam | 50MPa | Concrete Rectangular | 400 | 600 | 2400 | 4425 | 1.06 | 2598.17 | G300E | 8308380 | 65.19 | G300E | 4015137.62 | 31.5
670 | Story17 | B55 | 50 MPa RC Beam (60 cm x 40 cm) | Beam | 50MPa | Concrete Rectangular | 400 | 600 | 2400 | 6825 | 1.64 | 4007.34 | G300E | 6910757.61 | 54.22 | G300E | 8192382.82 | 64.28
671 | Story17 | B56 | 50 MPa RC Beam (60 cm x 40 cm) | Beam | 50MPa | Concrete Rectangular | 400 | 600 | 2400 | 4425 | 1.06 | 2598.17 | G300E | 5775257.14 | 45.31 | G300E | 2955904.42 | 23.19
672 | Story17 | B57 | 50 MPa RC Beam (60 cm x 40 cm) | Beam | 50MPa | Concrete Rectangular | 400 | 600 | 2400 | 6825 | 1.64 | 4007.34 | G300E | 7017340.91 | 55.06 | G300E | 2553792.77 | 20.04
673 | Story17 | B58 | 50 MPa RC Beam (60 cm x 40 cm) | Beam | 50MPa | Concrete Rectangular | 400 | 600 | 2400 | 4425 | 1.06 | 2598.17 | G300E | 5719628.57 | 44.88 | G300E | 531003.79 | 4.17
674 | Story17 | B59 | 50 MPa RC Beam (60 cm x 40 cm) | Beam | 50MPa | Concrete Rectangular | 400 | 600 | 2400 | 6825 | 1.64 | 4007.34 | G300E | 6610943.18 | 51.87 | G300E | 2988114.05 | 23.45
675 | Story17 | B6 | 50 MPa RC Beam (25 cm x 25 cm) | Beam | 50MPa | Concrete Rectangular | 250 | 250 | 625 | 6825 | 0.43 | 1043.58 | G300E | 2315096.88 | 18.17 | G300E | 765253.12 | 6
676 | Story17 | B60 | 50 MPa RC Beam (25 cm x 25 cm) | Beam | 50MPa | Concrete Rectangular | 250 | 250 | 625 | 4425 | 0.28 | 676.61 | G300E | 1636933.93 | 12.84 | G300E | 631510.71 | 4.96
677 | Story17 | B61 | 50 MPa RC Beam (25 cm x 25 cm) | Beam | 50MPa | Concrete Rectangular | 250 | 250 | 625 | 4425 | 0.28 | 676.61 | G300E | 2064578.57 | 16.2 | G300E | 737710.71 | 5.79
678 | Story17 | B62 | 50 MPa RC Beam (60 cm x 40 cm) | Beam | 50MPa | Concrete Rectangular | 400 | 600 | 2400 | 6825 | 1.64 | 4007.34 | G300E | 6633589.77 | 52.05 | G300E | 3161842.57 | 24.81
679 | Story17 | B63 | 50 MPa RC Beam (60 cm x 40 cm) | Beam | 50MPa | Concrete Rectangular | 400 | 600 | 2400 | 4425 | 1.06 | 2598.17 | G300E | 5862808.93 | 46 | G300E | 796505.69 | 6.25
680 | Story17 | B64 | 50 MPa RC Beam (60 cm x 40 cm) | Beam | 50MPa | Concrete Rectangular | 400 | 600 | 2400 | 6825 | 1.64 | 4007.34 | G300E | 6549518.18 | 51.39 | G300E | 2814385.54 | 22.08
681 | Story17 | B65 | 50 MPa RC Beam (60 cm x 40 cm) | Beam | 50MPa | Concrete Rectangular | 400 | 600 | 2400 | 4425 | 1.06 | 2598.17 | G300E | 5798962.5 | 45.5 | G300E | 531003.79 | 4.17
682 | Story17 | B66 | 50 MPa RC Beam (60 cm x 40 cm) | Beam | 50MPa | Concrete Rectangular | 400 | 600 | 2400 | 6825 | 1.64 | 4007.34 | G300E | 6151186.36 | 48.26 | G300E | 6566899.6 | 51.53
683 | Story17 | B67 | 50 MPa RC Beam (60 cm x 40 cm) | Beam | 50MPa | Concrete Rectangular | 400 | 600 | 2400 | 4425 | 1.06 | 2598.17 | G300E | 6258846.43 | 49.11 | G300E | 531003.79 | 4.17
684 | Story17 | B68 | 50 MPa RC Beam (60 cm x 40 cm) | Beam | 50MPa | Concrete Rectangular | 400 | 600 | 2400 | 6825 | 1.64 | 4007.34 | G300E | 7226123.86 | 56.7 | G300E | 6566899.6 | 51.53
685 | Story17 | B69 | 50 MPa RC Beam (60 cm x 40 cm) | Beam | 50MPa | Concrete Rectangular | 400 | 600 | 2400 | 4425 | 1.06 | 2598.17 | G300E | 5993978.57 | 47.03 | G300E | 531003.79 | 4.17
686 | Story17 | B7 | 50 MPa RC Beam (60 cm x 40 cm) | Beam | 50MPa | Concrete Rectangular | 400 | 600 | 2400 | 4425 | 1.06 | 2598.17 | G300E | 6259794.64 | 49.12 | G300E | 531003.79 | 4.17
687 | Story17 | B70 | 50 MPa RC Beam (60 cm x 40 cm) | Beam | 50MPa | Concrete Rectangular | 400 | 600 | 2400 | 6825 | 1.64 | 4007.34 | G300E | 6151186.36 | 48.26 | G300E | 6566899.6 | 51.53
688 | Story17 | B71 | 50 MPa RC Beam (60 cm x 40 cm) | Beam | 50MPa | Concrete Rectangular | 400 | 600 | 2400 | 4425 | 1.06 | 2598.17 | G300E | 5722789.29 | 44.9 | G300E | 531003.79 | 4.17
689 | Story17 | B72 | 50 MPa RC Beam (60 cm x 40 cm) | Beam | 50MPa | Concrete Rectangular | 400 | 600 | 2400 | 6825 | 1.64 | 4007.34 | G300E | 6549518.18 | 51.39 | G300E | 2814385.54 | 22.08
690 | Story17 | B73 | 50 MPa RC Beam (60 cm x 40 cm) | Beam | 50MPa | Concrete Rectangular | 400 | 600 | 2400 | 4425 | 1.06 | 2598.17 | G300E | 5242992.86 | 41.14 | G300E | 531003.79 | 4.17
691 | Story17 | B74 | 50 MPa RC Beam (60 cm x 40 cm) | Beam | 50MPa | Concrete Rectangular | 400 | 600 | 2400 | 6825 | 1.64 | 4007.34 | G300E | 6633589.77 | 52.05 | G300E | 2015242.57 | 15.81
692 | Story17 | B75 | 50 MPa RC Beam (25 cm x 25 cm) | Beam | 50MPa | Concrete Rectangular | 250 | 250 | 625 | 4425 | 0.28 | 676.61 | G300E | 1438125 | 11.28 | G300E | 737710.71 | 5.79
693 | Story17 | B76 | 50 MPa RC Beam (25 cm x 25 cm) | Beam | 50MPa | Concrete Rectangular | 250 | 250 | 625 | 6825 | 0.43 | 1043.58 | G300E | 2809107.95 | 22.04 | G300E | 945857.36 | 7.42
694 | Story17 | B77 | 50 MPa RC Beam (25 cm x 25 cm) | Beam | 50MPa | Concrete Rectangular | 250 | 250 | 625 | 6825 | 0.43 | 1043.58 | G300E | 2494537.5 | 19.57 | G300E | 723139.77 | 5.67
695 | Story17 | B78 | 50 MPa RC Beam (25 cm x 25 cm) | Beam | 50MPa | Concrete Rectangular | 250 | 250 | 625 | 6825 | 0.43 | 1043.58 | G300E | 2398056.82 | 18.82 | G300E | 619834.09 | 4.86
696 | Story17 | B79 | 50 MPa RC Beam (25 cm x 25 cm) | Beam | 50MPa | Concrete Rectangular | 250 | 250 | 625 | 6825 | 0.43 | 1043.58 | G300E | 2355245.45 | 18.48 | G300E | 612388.64 | 4.81
697 | Story17 | B8 | 50 MPa RC Beam (25 cm x 25 cm) | Beam | 50MPa | Concrete Rectangular | 250 | 250 | 625 | 6825 | 0.43 | 1043.58 | G300E | 2283582.95 | 17.92 | G300E | 612388.64 | 4.81
698 | Story17 | B80 | 50 MPa RC Beam (25 cm x 25 cm) | Beam | 50MPa | Concrete Rectangular | 250 | 250 | 625 | 6825 | 0.43 | 1043.58 | G300E | 2398367.05 | 18.82 | G300E | 619834.09 | 4.86
699 | Story17 | B81 | 50 MPa RC Beam (25 cm x 25 cm) | Beam | 50MPa | Concrete Rectangular | 250 | 250 | 625 | 6825 | 0.43 | 1043.58 | G300E | 2494537.5 | 19.57 | G300E | 619834.09 | 4.86
700 | Story17 | B82 | 50 MPa RC Beam (25 cm x 25 cm) | Beam | 50MPa | Concrete Rectangular | 250 | 250 | 625 | 6825 | 0.43 | 1043.58 | G300E | 2809107.95 | 22.04 | G300E | 642455.09 | 5.04
701 | Story17 | B9 | 50 MPa RC Beam (60 cm x 40 cm) | Beam | 50MPa | Concrete Rectangular | 400 | 600 | 2400 | 4425 | 1.06 | 2598.17 | G300E | 5994294.64 | 47.03 | G300E | 531003.79 | 4.17
702 | Story18 | B1 | 50 MPa RC Beam (25 cm x 25 cm) | Beam | 50MPa | Concrete Rectangular | 250 | 250 | 625 | 4425 | 0.28 | 676.61 | G300E | 2046562.5 | 16.06 | G300E | 738658.93 | 5.8
703 | Story18 | B10 | 50 MPa RC Beam (25 cm x 25 cm) | Beam | 50MPa | Concrete Rectangular | 250 | 250 | 625 | 6825 | 0.43 | 1043.58 | G300E | 2408294.32 | 18.9 | G300E | 619834.09 | 4.86
704 | Story18 | B11 | 50 MPa RC Beam (60 cm x 40 cm) | Beam | 50MPa | Concrete Rectangular | 400 | 600 | 2400 | 4425 | 1.06 | 2598.17 | G300E | 5725317.86 | 44.92 | G300E | 531003.79 | 4.17
705 | Story18 | B12 | 50 MPa RC Beam (25 cm x 25 cm) | Beam | 50MPa | Concrete Rectangular | 250 | 250 | 625 | 6825 | 0.43 | 1043.58 | G300E | 2491745.45 | 19.55 | G300E | 619834.09 | 4.86
706 | Story18 | B13 | 50 MPa RC Beam (60 cm x 40 cm) | Beam | 50MPa | Concrete Rectangular | 400 | 600 | 2400 | 4425 | 1.06 | 2598.17 | G300E | 5485419.64 | 43.04 | G300E | 531003.79 | 4.17
707 | Story18 | B14 | 50 MPa RC Beam (25 cm x 25 cm) | Beam | 50MPa | Concrete Rectangular | 250 | 250 | 625 | 6825 | 0.43 | 1043.58 | G300E | 2738686.36 | 21.49 | G300E | 642455.09 | 5.04
708 | Story18 | B15 | 50 MPa RC Beam (25 cm x 25 cm) | Beam | 50MPa | Concrete Rectangular | 250 | 250 | 625 | 4425 | 0.28 | 676.61 | G300E | 1521567.86 | 11.94 | G300E | 738658.93 | 5.8
709 | Story18 | B16 | 50 MPa RC Beam (25 cm x 25 cm) | Beam | 50MPa | Concrete Rectangular | 250 | 250 | 625 | 4425 | 0.28 | 676.61 | G300E | 2046878.57 | 16.06 | G300E | 631510.71 | 4.96
710 | Story18 | B17 | 50 MPa RC Beam (60 cm x 40 cm) | Beam | 50MPa | Concrete Rectangular | 400 | 600 | 2400 | 6825 | 1.64 | 4007.34 | G300E | 6633900 | 52.05 | G300E | 3161842.57 | 24.81
711 | Story18 | B18 | 50 MPa RC Beam (60 cm x 40 cm) | Beam | 50MPa | Concrete Rectangular | 400 | 600 | 2400 | 4425 | 1.06 | 2598.17 | G300E | 6118194.64 | 48.01 | G300E | 885006.32 | 6.94
712 | Story18 | B19 | 50 MPa RC Beam (60 cm x 40 cm) | Beam | 50MPa | Concrete Rectangular | 400 | 600 | 2400 | 6825 | 1.64 | 4007.34 | G300E | 6549518.18 | 51.39 | G300E | 2814385.54 | 22.08
713 | Story18 | B2 | 50 MPa RC Beam (25 cm x 25 cm) | Beam | 50MPa | Concrete Rectangular | 250 | 250 | 625 | 6825 | 0.43 | 1043.58 | G300E | 2810969.32 | 22.06 | G300E | 935619.86 | 7.34
714 | Story18 | B20 | 50 MPa RC Beam (60 cm x 40 cm) | Beam | 50MPa | Concrete Rectangular | 400 | 600 | 2400 | 4425 | 1.06 | 2598.17 | G300E | 6097966.07 | 47.85 | G300E | 3221406.32 | 25.28
715 | Story18 | B21 | 50 MPa RC Beam (60 cm x 40 cm) | Beam | 50MPa | Concrete Rectangular | 400 | 600 | 2400 | 6825 | 1.64 | 4007.34 | G300E | 6146843.18 | 48.23 | G300E | 6306306.82 | 49.48
716 | Story18 | B22 | 50 MPa RC Beam (60 cm x 40 cm) | Beam | 50MPa | Concrete Rectangular | 400 | 600 | 2400 | 4800 | 1.15 | 2818.35 | G300E | 8773440 | 68.84 | G300E | 5155152 | 40.45
717 | Story18 | B23 | 50 MPa RC Beam (60 cm x 40 cm) | Beam | 50MPa | Concrete Rectangular | 400 | 600 | 2400 | 6825 | 1.64 | 4007.34 | G300E | 6592639.77 | 51.73 | G300E | 6566899.6 | 51.53
718 | Story18 | B24 | 50 MPa RC Beam (60 cm x 40 cm) | Beam | 50MPa | Concrete Rectangular | 400 | 600 | 2400 | 4800 | 1.15 | 2818.35 | G300E | 8313920 | 65.23 | G300E | 4295215.36 | 33.7
719 | Story18 | B25 | 50 MPa RC Beam (60 cm x 40 cm) | Beam | 50MPa | Concrete Rectangular | 400 | 600 | 2400 | 6825 | 1.64 | 4007.34 | G300E | 6147773.86 | 48.24 | G300E | 6480035.34 | 50.84
720 | Story18 | B26 | 50 MPa RC Beam (60 cm x 40 cm) | Beam | 50MPa | Concrete Rectangular | 400 | 600 | 2400 | 4425 | 1.06 | 2598.17 | G300E | 5785055.36 | 45.39 | G300E | 3044405.06 | 23.89
721 | Story18 | B27 | 50 MPa RC Beam (60 cm x 40 cm) | Beam | 50MPa | Concrete Rectangular | 400 | 600 | 2400 | 6825 | 1.64 | 4007.34 | G300E | 6549518.18 | 51.39 | G300E | 2814385.54 | 22.08
722 | Story18 | B28 | 50 MPa RC Beam (60 cm x 40 cm) | Beam | 50MPa | Concrete Rectangular | 400 | 600 | 2400 | 4425 | 1.06 | 2598.17 | G300E | 5719628.57 | 44.88 | G300E | 531003.79 | 4.17
723 | Story18 | B29 | 50 MPa RC Beam (60 cm x 40 cm) | Beam | 50MPa | Concrete Rectangular | 400 | 600 | 2400 | 6825 | 1.64 | 4007.34 | G300E | 6633900 | 52.05 | G300E | 3161842.57 | 24.81
724 | Story18 | B3 | 50 MPa RC Beam (60 cm x 40 cm) | Beam | 50MPa | Concrete Rectangular | 400 | 600 | 2400 | 4425 | 1.06 | 2598.17 | G300E | 5843212.5 | 45.85 | G300E | 708005.06 | 5.56
725 | Story18 | B30 | 50 MPa RC Beam (25 cm x 25 cm) | Beam | 50MPa | Concrete Rectangular | 250 | 250 | 625 | 4425 | 0.28 | 676.61 | G300E | 1646100 | 12.92 | G300E | 631510.71 | 4.96
726 | Story18 | B31 | 50 MPa RC Beam (25 cm x 25 cm) | Beam | 50MPa | Concrete Rectangular | 250 | 250 | 625 | 4425 | 0.28 | 676.61 | G300E | 2052567.86 | 16.11 | G300E | 631510.71 | 4.96
727 | Story18 | B32 | 50 MPa RC Beam (60 cm x 40 cm) | Beam | 50MPa | Concrete Rectangular | 400 | 600 | 2400 | 6825 | 1.64 | 4007.34 | G300E | 6612494.32 | 51.88 | G300E | 2988114.05 | 23.45
728 | Story18 | B33 | 50 MPa RC Beam (60 cm x 40 cm) | Beam | 50MPa | Concrete Rectangular | 400 | 600 | 2400 | 4425 | 1.06 | 2598.17 | G300E | 5859964.29 | 45.98 | G300E | 708005.06 | 5.56
729 | Story18 | B34 | 50 MPa RC Beam (60 cm x 40 cm) | Beam | 50MPa | Concrete Rectangular | 400 | 600 | 2400 | 6825 | 1.64 | 4007.34 | G300E | 7017340.91 | 55.06 | G300E | 2553792.77 | 20.04
730 | Story18 | B35 | 50 MPa RC Beam (60 cm x 40 cm) | Beam | 50MPa | Concrete Rectangular | 400 | 600 | 2400 | 4425 | 1.06 | 2598.17 | G300E | 5857435.71 | 45.96 | G300E | 3044405.06 | 23.89
731 | Story18 | B36 | 50 MPa RC Beam (60 cm x 40 cm) | Beam | 50MPa | Concrete Rectangular | 400 | 600 | 2400 | 7200 | 1.73 | 4227.52 | G300E | 6941426.09 | 54.47 | G300E | 8554860.94 | 67.12
732 | Story18 | B4 | 50 MPa RC Beam (25 cm x 25 cm) | Beam | 50MPa | Concrete Rectangular | 250 | 250 | 625 | 6825 | 0.43 | 1043.58 | G300E | 2490504.55 | 19.54 | G300E | 619834.09 | 4.86
733 | Story18 | B40 | 50 MPa RC Beam (60 cm x 40 cm) | Beam | 50MPa | Concrete Rectangular | 400 | 600 | 2400 | 6825 | 1.64 | 4007.34 | G300E | 6587311.96 | 51.69 | G300E | 8192382.82 | 64.28
734 | Story18 | B41 | 50 MPa RC Beam (60 cm x 40 cm) | Beam | 50MPa | Concrete Rectangular | 400 | 600 | 2400 | 4425 | 1.06 | 2598.17 | G300E | 5719628.57 | 44.88 | G300E | 2867403.79 | 22.5
735 | Story18 | B42 | 50 MPa RC Beam (60 cm x 40 cm) | Beam | 50MPa | Concrete Rectangular | 400 | 600 | 2400 | 6825 | 1.64 | 4007.34 | G300E | 7017340.91 | 55.06 | G300E | 2553792.77 | 20.04
736 | Story18 | B43 | 50 MPa RC Beam (60 cm x 40 cm) | Beam | 50MPa | Concrete Rectangular | 400 | 600 | 2400 | 4425 | 1.06 | 2598.17 | G300E | 5719628.57 | 44.88 | G300E | 531003.79 | 4.17
737 | Story18 | B44 | 50 MPa RC Beam (60 cm x 40 cm) | Beam | 50MPa | Concrete Rectangular | 400 | 600 | 2400 | 6825 | 1.64 | 4007.34 | G300E | 6612494.32 | 51.88 | G300E | 2988114.05 | 23.45
738 | Story18 | B45 | 50 MPa RC Beam (25 cm x 25 cm) | Beam | 50MPa | Concrete Rectangular | 250 | 250 | 625 | 4425 | 0.28 | 676.61 | G300E | 1651789.29 | 12.96 | G300E | 631510.71 | 4.96
739 | Story18 | B46 | 50 MPa RC Beam (25 cm x 25 cm) | Beam | 50MPa | Concrete Rectangular | 250 | 250 | 625 | 4425 | 0.28 | 676.61 | G300E | 2046878.57 | 16.06 | G300E | 631510.71 | 4.96
740 | Story18 | B47 | 50 MPa RC Beam (60 cm x 40 cm) | Beam | 50MPa | Concrete Rectangular | 400 | 600 | 2400 | 6825 | 1.64 | 4007.34 | G300E | 6612494.32 | 51.88 | G300E | 2988114.05 | 23.45
741 | Story18 | B48 | 50 MPa RC Beam (60 cm x 40 cm) | Beam | 50MPa | Concrete Rectangular | 400 | 600 | 2400 | 4425 | 1.06 | 2598.17 | G300E | 6118194.64 | 48.01 | G300E | 885006.32 | 6.94
742 | Story18 | B49 | 50 MPa RC Beam (60 cm x 40 cm) | Beam | 50MPa | Concrete Rectangular | 400 | 600 | 2400 | 6825 | 1.64 | 4007.34 | G300E | 7017340.91 | 55.06 | G300E | 2553792.77 | 20.04
743 | Story18 | B5 | 50 MPa RC Beam (60 cm x 40 cm) | Beam | 50MPa | Concrete Rectangular | 400 | 600 | 2400 | 4425 | 1.06 | 2598.17 | G300E | 5793589.29 | 45.46 | G300E | 531003.79 | 4.17
744 | Story18 | B50 | 50 MPa RC Beam (60 cm x 40 cm) | Beam | 50MPa | Concrete Rectangular | 400 | 600 | 2400 | 4425 | 1.06 | 2598.17 | G300E | 6097966.07 | 47.85 | G300E | 3221406.32 | 25.28
745 | Story18 | B51 | 50 MPa RC Beam (60 cm x 40 cm) | Beam | 50MPa | Concrete Rectangular | 400 | 600 | 2400 | 7200 | 1.73 | 4227.52 | G300E | 6944869.57 | 54.49 | G300E | 8642513.74 | 67.81
746 | Story18 | B52 | 50 MPa RC Beam (60 cm x 40 cm) | Beam | 50MPa | Concrete Rectangular | 400 | 600 | 2400 | 4425 | 1.06 | 2598.17 | G300E | 7799210 | 61.2 | G300E | 3974696.66 | 31.19
747 | Story18 | B54 | 50 MPa RC Beam (60 cm x 40 cm) | Beam | 50MPa | Concrete Rectangular | 400 | 600 | 2400 | 4425 | 1.06 | 2598.17 | G300E | 7661150 | 60.11 | G300E | 3960389.75 | 31.07
748 | Story18 | B55 | 50 MPa RC Beam (60 cm x 40 cm) | Beam | 50MPa | Concrete Rectangular | 400 | 600 | 2400 | 6825 | 1.64 | 4007.34 | G300E | 6589092.39 | 51.7 | G300E | 8192382.82 | 64.28
749 | Story18 | B56 | 50 MPa RC Beam (60 cm x 40 cm) | Beam | 50MPa | Concrete Rectangular | 400 | 600 | 2400 | 4425 | 1.06 | 2598.17 | G300E | 5785055.36 | 45.39 | G300E | 3044405.06 | 23.89
750 | Story18 | B57 | 50 MPa RC Beam (60 cm x 40 cm) | Beam | 50MPa | Concrete Rectangular | 400 | 600 | 2400 | 6825 | 1.64 | 4007.34 | G300E | 7017340.91 | 55.06 | G300E | 2553792.77 | 20.04
751 | Story18 | B58 | 50 MPa RC Beam (60 cm x 40 cm) | Beam | 50MPa | Concrete Rectangular | 400 | 600 | 2400 | 4425 | 1.06 | 2598.17 | G300E | 5719628.57 | 44.88 | G300E | 531003.79 | 4.17
752 | Story18 | B59 | 50 MPa RC Beam (60 cm x 40 cm) | Beam | 50MPa | Concrete Rectangular | 400 | 600 | 2400 | 6825 | 1.64 | 4007.34 | G300E | 6612494.32 | 51.88 | G300E | 2988114.05 | 23.45
753 | Story18 | B6 | 50 MPa RC Beam (25 cm x 25 cm) | Beam | 50MPa | Concrete Rectangular | 250 | 250 | 625 | 6825 | 0.43 | 1043.58 | G300E | 2324481.25 | 18.24 | G300E | 669703.12 | 5.25
754 | Story18 | B60 | 50 MPa RC Beam (25 cm x 25 cm) | Beam | 50MPa | Concrete Rectangular | 250 | 250 | 625 | 4425 | 0.28 | 676.61 | G300E | 1646416.07 | 12.92 | G300E | 631510.71 | 4.96
755 | Story18 | B61 | 50 MPa RC Beam (25 cm x 25 cm) | Beam | 50MPa | Concrete Rectangular | 250 | 250 | 625 | 4425 | 0.28 | 676.61 | G300E | 2046562.5 | 16.06 | G300E | 738658.93 | 5.8
756 | Story18 | B62 | 50 MPa RC Beam (60 cm x 40 cm) | Beam | 50MPa | Concrete Rectangular | 400 | 600 | 2400 | 6825 | 1.64 | 4007.34 | G300E | 6633900 | 52.05 | G300E | 3161842.57 | 24.81
757 | Story18 | B63 | 50 MPa RC Beam (60 cm x 40 cm) | Beam | 50MPa | Concrete Rectangular | 400 | 600 | 2400 | 4425 | 1.06 | 2598.17 | G300E | 5842896.43 | 45.85 | G300E | 708005.06 | 5.56
758 | Story18 | B64 | 50 MPa RC Beam (60 cm x 40 cm) | Beam | 50MPa | Concrete Rectangular | 400 | 600 | 2400 | 6825 | 1.64 | 4007.34 | G300E | 6549518.18 | 51.39 | G300E | 2814385.54 | 22.08
759 | Story18 | B65 | 50 MPa RC Beam (60 cm x 40 cm) | Beam | 50MPa | Concrete Rectangular | 400 | 600 | 2400 | 4425 | 1.06 | 2598.17 | G300E | 5792325 | 45.45 | G300E | 531003.79 | 4.17
760 | Story18 | B66 | 50 MPa RC Beam (60 cm x 40 cm) | Beam | 50MPa | Concrete Rectangular | 400 | 600 | 2400 | 6825 | 1.64 | 4007.34 | G300E | 6147463.64 | 48.24 | G300E | 6480035.34 | 50.84
761 | Story18 | B67 | 50 MPa RC Beam (60 cm x 40 cm) | Beam | 50MPa | Concrete Rectangular | 400 | 600 | 2400 | 4425 | 1.06 | 2598.17 | G300E | 6266748.21 | 49.17 | G300E | 531003.79 | 4.17
762 | Story18 | B68 | 50 MPa RC Beam (60 cm x 40 cm) | Beam | 50MPa | Concrete Rectangular | 400 | 600 | 2400 | 6825 | 1.64 | 4007.34 | G300E | 7075043.18 | 55.51 | G300E | 6566899.6 | 51.53
763 | Story18 | B69 | 50 MPa RC Beam (60 cm x 40 cm) | Beam | 50MPa | Concrete Rectangular | 400 | 600 | 2400 | 4425 | 1.06 | 2598.17 | G300E | 6005041.07 | 47.12 | G300E | 531003.79 | 4.17
764 | Story18 | B7 | 50 MPa RC Beam (60 cm x 40 cm) | Beam | 50MPa | Concrete Rectangular | 400 | 600 | 2400 | 4425 | 1.06 | 2598.17 | G300E | 6268012.5 | 49.18 | G300E | 531003.79 | 4.17
765 | Story18 | B70 | 50 MPa RC Beam (60 cm x 40 cm) | Beam | 50MPa | Concrete Rectangular | 400 | 600 | 2400 | 6825 | 1.64 | 4007.34 | G300E | 6147463.64 | 48.24 | G300E | 6480035.34 | 50.84
766 | Story18 | B71 | 50 MPa RC Beam (60 cm x 40 cm) | Beam | 50MPa | Concrete Rectangular | 400 | 600 | 2400 | 4425 | 1.06 | 2598.17 | G300E | 5725001.79 | 44.92 | G300E | 531003.79 | 4.17
767 | Story18 | B72 | 50 MPa RC Beam (60 cm x 40 cm) | Beam | 50MPa | Concrete Rectangular | 400 | 600 | 2400 | 6825 | 1.64 | 4007.34 | G300E | 6549518.18 | 51.39 | G300E | 2814385.54 | 22.08
768 | Story18 | B73 | 50 MPa RC Beam (60 cm x 40 cm) | Beam | 50MPa | Concrete Rectangular | 400 | 600 | 2400 | 4425 | 1.06 | 2598.17 | G300E | 5485419.64 | 43.04 | G300E | 531003.79 | 4.17
769 | Story18 | B74 | 50 MPa RC Beam (60 cm x 40 cm) | Beam | 50MPa | Concrete Rectangular | 400 | 600 | 2400 | 6825 | 1.64 | 4007.34 | G300E | 6633900 | 52.05 | G300E | 3161842.57 | 24.81
770 | Story18 | B75 | 50 MPa RC Beam (25 cm x 25 cm) | Beam | 50MPa | Concrete Rectangular | 250 | 250 | 625 | 4425 | 0.28 | 676.61 | G300E | 1521567.86 | 11.94 | G300E | 738658.93 | 5.8
771 | Story18 | B76 | 50 MPa RC Beam (25 cm x 25 cm) | Beam | 50MPa | Concrete Rectangular | 250 | 250 | 625 | 6825 | 0.43 | 1043.58 | G300E | 2810969.32 | 22.06 | G300E | 935619.86 | 7.34
772 | Story18 | B77 | 50 MPa RC Beam (25 cm x 25 cm) | Beam | 50MPa | Concrete Rectangular | 250 | 250 | 625 | 6825 | 0.43 | 1043.58 | G300E | 2564338.64 | 20.12 | G300E | 619834.09 | 4.86
773 | Story18 | B78 | 50 MPa RC Beam (25 cm x 25 cm) | Beam | 50MPa | Concrete Rectangular | 250 | 250 | 625 | 6825 | 0.43 | 1043.58 | G300E | 2408294.32 | 18.9 | G300E | 619834.09 | 4.86
774 | Story18 | B79 | 50 MPa RC Beam (25 cm x 25 cm) | Beam | 50MPa | Concrete Rectangular | 250 | 250 | 625 | 6825 | 0.43 | 1043.58 | G300E | 2379443.18 | 18.67 | G300E | 619834.09 | 4.86
775 | Story18 | B8 | 50 MPa RC Beam (25 cm x 25 cm) | Beam | 50MPa | Concrete Rectangular | 250 | 250 | 625 | 6825 | 0.43 | 1043.58 | G300E | 2306539.77 | 18.1 | G300E | 619834.09 | 4.86
776 | Story18 | B80 | 50 MPa RC Beam (25 cm x 25 cm) | Beam | 50MPa | Concrete Rectangular | 250 | 250 | 625 | 6825 | 0.43 | 1043.58 | G300E | 2408294.32 | 18.9 | G300E | 619834.09 | 4.86
777 | Story18 | B81 | 50 MPa RC Beam (25 cm x 25 cm) | Beam | 50MPa | Concrete Rectangular | 250 | 250 | 625 | 6825 | 0.43 | 1043.58 | G300E | 2564338.64 | 20.12 | G300E | 619834.09 | 4.86
778 | Story18 | B82 | 50 MPa RC Beam (25 cm x 25 cm) | Beam | 50MPa | Concrete Rectangular | 250 | 250 | 625 | 6825 | 0.43 | 1043.58 | G300E | 2810969.32 | 22.06 | G300E | 642455.09 | 5.04
779 | Story18 | B9 | 50 MPa RC Beam (60 cm x 40 cm) | Beam | 50MPa | Concrete Rectangular | 400 | 600 | 2400 | 4425 | 1.06 | 2598.17 | G300E | 6005357.14 | 47.12 | G300E | 531003.79 | 4.17
780 | Story19 | B1 | 50 MPa RC Beam (25 cm x 25 cm) | Beam | 50MPa | Concrete Rectangular | 250 | 250 | 625 | 4437.5 | 0.28 | 678.52 | G300E | 2031107.14 | 15.94 | G300E | 797799.11 | 6.26
781 | Story19 | B10 | 50 MPa RC Beam (25 cm x 25 cm) | Beam | 50MPa | Concrete Rectangular | 250 | 250 | 625 | 6837.5 | 0.43 | 1045.49 | G300E | 2470513.07 | 19.38 | G300E | 620969.32 | 4.87
782 | Story19 | B11 | 50 MPa RC Beam (47.5 cm x 25 cm) | Beam | 50MPa | Concrete Rectangular | 250 | 475 | 1187.5 | 4437.5 | 0.53 | 1289.18 | G300E | 2867892.86 | 22.5 | G300E | 1269524.22 | 9.96
783 | Story19 | B12 | 50 MPa RC Beam (25 cm x 25 cm) | Beam | 50MPa | Concrete Rectangular | 250 | 250 | 625 | 6837.5 | 0.43 | 1045.49 | G300E | 2534847.73 | 19.89 | G300E | 620969.32 | 4.87
784 | Story19 | B13 | 50 MPa RC Beam (47.5 cm x 25 cm) | Beam | 50MPa | Concrete Rectangular | 250 | 475 | 1187.5 | 4437.5 | 0.53 | 1289.18 | G300E | 2759491.07 | 21.65 | G300E | 1269524.22 | 9.96
785 | Story19 | B14 | 50 MPa RC Beam (25 cm x 25 cm) | Beam | 50MPa | Concrete Rectangular | 250 | 250 | 625 | 6837.5 | 0.43 | 1045.49 | G300E | 2818914.77 | 22.12 | G300E | 643631.75 | 5.05
786 | Story19 | B15 | 50 MPa RC Beam (25 cm x 25 cm) | Beam | 50MPa | Concrete Rectangular | 250 | 250 | 625 | 4437.5 | 0.28 | 678.52 | G300E | 1454549.11 | 11.41 | G300E | 797799.11 | 6.26
787 | Story19 | B16 | 50 MPa RC Beam (25 cm x 25 cm) | Beam | 50MPa | Concrete Rectangular | 250 | 250 | 625 | 4437.5 | 0.28 | 678.52 | G300E | 2031107.14 | 15.94 | G300E | 707464.29 | 5.55
788 | Story19 | B17 | 50 MPa RC Beam (47.5 cm x 25 cm) | Beam | 50MPa | Concrete Rectangular | 250 | 475 | 1187.5 | 6837.5 | 0.81 | 1986.43 | G300E | 4453698.86 | 34.95 | G300E | 2933707.54 | 23.02
789 | Story19 | B18 | 50 MPa RC Beam (47.5 cm x 25 cm) | Beam | 50MPa | Concrete Rectangular | 250 | 475 | 1187.5 | 4437.5 | 0.53 | 1289.18 | G300E | 3497700.89 | 27.44 | G300E | 1576917.05 | 12.37
790 | Story19 | B19 | 50 MPa RC Beam (47.5 cm x 25 cm) | Beam | 50MPa | Concrete Rectangular | 250 | 475 | 1187.5 | 6837.5 | 0.81 | 1986.43 | G300E | 3974141.48 | 31.18 | G300E | 2904571.71 | 22.79
791 | Story19 | B2 | 50 MPa RC Beam (25 cm x 25 cm) | Beam | 50MPa | Concrete Rectangular | 250 | 250 | 625 | 6837.5 | 0.43 | 1045.49 | G300E | 2818914.77 | 22.12 | G300E | 848756.75 | 6.66
792 | Story19 | B20 | 50 MPa RC Beam (47.5 cm x 25 cm) | Beam | 50MPa | Concrete Rectangular | 250 | 475 | 1187.5 | 4437.5 | 0.53 | 1289.18 | G300E | 3519888.39 | 27.62 | G300E | 2118838.18 | 16.63
793 | Story19 | B21 | 50 MPa RC Beam (47.5 cm x 25 cm) | Beam | 50MPa | Concrete Rectangular | 250 | 475 | 1187.5 | 6837.5 | 0.81 | 1986.43 | G300E | 4415471.02 | 34.65 | G300E | 4436171.71 | 34.81
794 | Story19 | B22 | 50 MPa RC Beam (47.5 cm x 25 cm) | Beam | 50MPa | Concrete Rectangular | 250 | 475 | 1187.5 | 4800 | 0.57 | 1394.5 | G300E | 6644800 | 52.14 | G300E | 3549086.48 | 27.85
795 | Story19 | B23 | 50 MPa RC Beam (47.5 cm x 25 cm) | Beam | 50MPa | Concrete Rectangular | 250 | 475 | 1187.5 | 6837.5 | 0.81 | 1986.43 | G300E | 5176919.89 | 40.62 | G300E | 3986511.99 | 31.28
796 | Story19 | B24 | 50 MPa RC Beam (47.5 cm x 25 cm) | Beam | 50MPa | Concrete Rectangular | 250 | 475 | 1187.5 | 4800 | 0.57 | 1394.5 | G300E | 6320320 | 49.59 | G300E | 2777493.92 | 21.79
797 | Story19 | B25 | 50 MPa RC Beam (47.5 cm x 25 cm) | Beam | 50MPa | Concrete Rectangular | 250 | 475 | 1187.5 | 6837.5 | 0.81 | 1986.43 | G300E | 4433807.95 | 34.79 | G300E | 4410997.28 | 34.61
798 | Story19 | B26 | 50 MPa RC Beam (47.5 cm x 25 cm) | Beam | 50MPa | Concrete Rectangular | 250 | 475 | 1187.5 | 4437.5 | 0.53 | 1289.18 | G300E | 3102129.46 | 24.34 | G300E | 2115873.69 | 16.6
799 | Story19 | B27 | 50 MPa RC Beam (47.5 cm x 25 cm) | Beam | 50MPa | Concrete Rectangular | 250 | 475 | 1187.5 | 6837.5 | 0.81 | 1986.43 | G300E | 3973830.68 | 31.18 | G300E | 1589285.35 | 12.47
800 | Story19 | B28 | 50 MPa RC Beam (47.5 cm x 25 cm) | Beam | 50MPa | Concrete Rectangular | 250 | 475 | 1187.5 | 4437.5 | 0.53 | 1289.18 | G300E | 2962031.25 | 23.24 | G300E | 1269524.22 | 9.96
801 | Story19 | B29 | 50 MPa RC Beam (47.5 cm x 25 cm) | Beam | 50MPa | Concrete Rectangular | 250 | 475 | 1187.5 | 6837.5 | 0.81 | 1986.43 | G300E | 4453388.07 | 34.94 | G300E | 1618418.22 | 12.7
802 | Story19 | B3 | 50 MPa RC Beam (47.5 cm x 25 cm) | Beam | 50MPa | Concrete Rectangular | 250 | 475 | 1187.5 | 4437.5 | 0.53 | 1289.18 | G300E | 3400392.86 | 26.68 | G300E | 1452498.9 | 11.4
803 | Story19 | B30 | 50 MPa RC Beam (25 cm x 25 cm) | Beam | 50MPa | Concrete Rectangular | 250 | 250 | 625 | 4437.5 | 0.28 | 678.52 | G300E | 1654870.54 | 12.98 | G300E | 707464.29 | 5.55
804 | Story19 | B31 | 50 MPa RC Beam (25 cm x 25 cm) | Beam | 50MPa | Concrete Rectangular | 250 | 250 | 625 | 4437.5 | 0.28 | 678.52 | G300E | 2039982.14 | 16.01 | G300E | 699857.14 | 5.49
805 | Story19 | B32 | 50 MPa RC Beam (47.5 cm x 25 cm) | Beam | 50MPa | Concrete Rectangular | 250 | 475 | 1187.5 | 6837.5 | 0.81 | 1986.43 | G300E | 4341190.91 | 34.06 | G300E | 2877304.85 | 22.58
806 | Story19 | B33 | 50 MPa RC Beam (47.5 cm x 25 cm) | Beam | 50MPa | Concrete Rectangular | 250 | 475 | 1187.5 | 4437.5 | 0.53 | 1289.18 | G300E | 3411169.64 | 26.77 | G300E | 1620830.31 | 12.72
807 | Story19 | B34 | 50 MPa RC Beam (47.5 cm x 25 cm) | Beam | 50MPa | Concrete Rectangular | 250 | 475 | 1187.5 | 6837.5 | 0.81 | 1986.43 | G300E | 3844228.98 | 30.16 | G300E | 2861513.1 | 22.45
808 | Story19 | B35 | 50 MPa RC Beam (47.5 cm x 25 cm) | Beam | 50MPa | Concrete Rectangular | 250 | 475 | 1187.5 | 4437.5 | 0.53 | 1289.18 | G300E | 3446035.71 | 27.04 | G300E | 2874396.65 | 22.55
809 | Story19 | B36 | 50 MPa RC Beam (47.5 cm x 25 cm) | Beam | 50MPa | Concrete Rectangular | 250 | 475 | 1187.5 | 7200 | 0.86 | 2091.74 | G300E | 4866573.91 | 38.18 | G300E | 4609524.6 | 36.17
810 | Story19 | B4 | 50 MPa RC Beam (25 cm x 25 cm) | Beam | 50MPa | Concrete Rectangular | 250 | 250 | 625 | 6837.5 | 0.43 | 1045.49 | G300E | 2534847.73 | 19.89 | G300E | 631225.57 | 4.95
811 | Story19 | B40 | 50 MPa RC Beam (47.5 cm x 25 cm) | Beam | 50MPa | Concrete Rectangular | 250 | 475 | 1187.5 | 6837.5 | 0.81 | 1986.43 | G300E | 4737495.65 | 37.17 | G300E | 4354551.43 | 34.17
812 | Story19 | B41 | 50 MPa RC Beam (47.5 cm x 25 cm) | Beam | 50MPa | Concrete Rectangular | 250 | 475 | 1187.5 | 4437.5 | 0.53 | 1289.18 | G300E | 3009258.93 | 23.61 | G300E | 2610917.07 | 20.49
813 | Story19 | B42 | 50 MPa RC Beam (47.5 cm x 25 cm) | Beam | 50MPa | Concrete Rectangular | 250 | 475 | 1187.5 | 6837.5 | 0.81 | 1986.43 | G300E | 3844850.57 | 30.17 | G300E | 2861513.1 | 22.45
814 | Story19 | B43 | 50 MPa RC Beam (47.5 cm x 25 cm) | Beam | 50MPa | Concrete Rectangular | 250 | 475 | 1187.5 | 4437.5 | 0.53 | 1289.18 | G300E | 2818446.43 | 22.11 | G300E | 1269524.22 | 9.96
815 | Story19 | B44 | 50 MPa RC Beam (47.5 cm x 25 cm) | Beam | 50MPa | Concrete Rectangular | 250 | 475 | 1187.5 | 6837.5 | 0.81 | 1986.43 | G300E | 4340880.11 | 34.06 | G300E | 1562017.01 | 12.26
816 | Story19 | B45 | 50 MPa RC Beam (25 cm x 25 cm) | Beam | 50MPa | Concrete Rectangular | 250 | 250 | 625 | 4437.5 | 0.28 | 678.52 | G300E | 1660258.93 | 13.03 | G300E | 699857.14 | 5.49
817 | Story19 | B46 | 50 MPa RC Beam (25 cm x 25 cm) | Beam | 50MPa | Concrete Rectangular | 250 | 250 | 625 | 4437.5 | 0.28 | 678.52 | G300E | 2031107.14 | 15.94 | G300E | 707464.29 | 5.55
818 | Story19 | B47 | 50 MPa RC Beam (47.5 cm x 25 cm) | Beam | 50MPa | Concrete Rectangular | 250 | 475 | 1187.5 | 6837.5 | 0.81 | 1986.43 | G300E | 4460536.36 | 35 | G300E | 2877304.85 | 22.58
819 | Story19 | B48 | 50 MPa RC Beam (47.5 cm x 25 cm) | Beam | 50MPa | Concrete Rectangular | 250 | 475 | 1187.5 | 4437.5 | 0.53 | 1289.18 | G300E | 3497700.89 | 27.44 | G300E | 1576917.05 | 12.37
820 | Story19 | B49 | 50 MPa RC Beam (47.5 cm x 25 cm) | Beam | 50MPa | Concrete Rectangular | 250 | 475 | 1187.5 | 6837.5 | 0.81 | 1986.43 | G300E | 3964196.02 | 31.1 | G300E | 2861513.1 | 22.45
821 | Story19 | B5 | 50 MPa RC Beam (47.5 cm x 25 cm) | Beam | 50MPa | Concrete Rectangular | 250 | 475 | 1187.5 | 4437.5 | 0.53 | 1289.18 | G300E | 3261879.46 | 25.59 | G300E | 1269524.22 | 9.96
822 | Story19 | B50 | 50 MPa RC Beam (47.5 cm x 25 cm) | Beam | 50MPa | Concrete Rectangular | 250 | 475 | 1187.5 | 4437.5 | 0.53 | 1289.18 | G300E | 3519888.39 | 27.62 | G300E | 2118896.9 | 16.63
823 | Story19 | B51 | 50 MPa RC Beam (47.5 cm x 25 cm) | Beam | 50MPa | Concrete Rectangular | 250 | 475 | 1187.5 | 7200 | 0.86 | 2091.74 | G300E | 4863756.52 | 38.16 | G300E | 4615432.28 | 36.21
824 | Story19 | B52 | 50 MPa RC Beam (47.5 cm x 25 cm) | Beam | 50MPa | Concrete Rectangular | 250 | 475 | 1187.5 | 4437.5 | 0.53 | 1289.18 | G300E | 5955125 | 46.73 | G300E | 2580637.89 | 20.25
825 | Story19 | B54 | 50 MPa RC Beam (47.5 cm x 25 cm) | Beam | 50MPa | Concrete Rectangular | 250 | 475 | 1187.5 | 4437.5 | 0.53 | 1289.18 | G300E | 5839454.17 | 45.82 | G300E | 2568197.58 | 20.15
826 | Story19 | B55 | 50 MPa RC Beam (47.5 cm x 25 cm) | Beam | 50MPa | Concrete Rectangular | 250 | 475 | 1187.5 | 6837.5 | 0.81 | 1986.43 | G300E | 4738387.5 | 37.18 | G300E | 4354521.78 | 34.17
827 | Story19 | B56 | 50 MPa RC Beam (47.5 cm x 25 cm) | Beam | 50MPa | Concrete Rectangular | 250 | 475 | 1187.5 | 4437.5 | 0.53 | 1289.18 | G300E | 3102129.46 | 24.34 | G300E | 2115873.69 | 16.6
828 | Story19 | B57 | 50 MPa RC Beam (47.5 cm x 25 cm) | Beam | 50MPa | Concrete Rectangular | 250 | 475 | 1187.5 | 6837.5 | 0.81 | 1986.43 | G300E | 3964196.02 | 31.1 | G300E | 2861513.1 | 22.45
829 | Story19 | B58 | 50 MPa RC Beam (47.5 cm x 25 cm) | Beam | 50MPa | Concrete Rectangular | 250 | 475 | 1187.5 | 4437.5 | 0.53 | 1289.18 | G300E | 2962031.25 | 23.24 | G300E | 1269524.22 | 9.96
830 | Story19 | B59 | 50 MPa RC Beam (47.5 cm x 25 cm) | Beam | 50MPa | Concrete Rectangular | 250 | 475 | 1187.5 | 6837.5 | 0.81 | 1986.43 | G300E | 4460225.57 | 35 | G300E | 1562017.01 | 12.26
831 | Story19 | B6 | 50 MPa RC Beam (25 cm x 25 cm) | Beam | 50MPa | Concrete Rectangular | 250 | 250 | 625 | 6837.5 | 0.43 | 1045.49 | G300E | 2386287.5 | 18.72 | G300E | 692296.88 | 5.43
832 | Story19 | B60 | 50 MPa RC Beam (25 cm x 25 cm) | Beam | 50MPa | Concrete Rectangular | 250 | 250 | 625 | 4437.5 | 0.28 | 678.52 | G300E | 1654870.54 | 12.98 | G300E | 707464.29 | 5.55
833 | Story19 | B61 | 50 MPa RC Beam (25 cm x 25 cm) | Beam | 50MPa | Concrete Rectangular | 250 | 250 | 625 | 4437.5 | 0.28 | 678.52 | G300E | 2031107.14 | 15.94 | G300E | 797799.11 | 6.26
834 | Story19 | B62 | 50 MPa RC Beam (47.5 cm x 25 cm) | Beam | 50MPa | Concrete Rectangular | 250 | 475 | 1187.5 | 6837.5 | 0.81 | 1986.43 | G300E | 4453388.07 | 34.94 | G300E | 2933707.54 | 23.02
835 | Story19 | B63 | 50 MPa RC Beam (47.5 cm x 25 cm) | Beam | 50MPa | Concrete Rectangular | 250 | 475 | 1187.5 | 4437.5 | 0.53 | 1289.18 | G300E | 3400392.86 | 26.68 | G300E | 1452513.96 | 11.4
836 | Story19 | B64 | 50 MPa RC Beam (47.5 cm x 25 cm) | Beam | 50MPa | Concrete Rectangular | 250 | 475 | 1187.5 | 6837.5 | 0.81 | 1986.43 | G300E | 3973830.68 | 31.18 | G300E | 2904571.71 | 22.79
837 | Story19 | B65 | 50 MPa RC Beam (47.5 cm x 25 cm) | Beam | 50MPa | Concrete Rectangular | 250 | 475 | 1187.5 | 4437.5 | 0.53 | 1289.18 | G300E | 3259977.68 | 25.58 | G300E | 1313437.48 | 10.31
838 | Story19 | B66 | 50 MPa RC Beam (47.5 cm x 25 cm) | Beam | 50MPa | Concrete Rectangular | 250 | 475 | 1187.5 | 6837.5 | 0.81 | 1986.43 | G300E | 4550356.25 | 35.7 | G300E | 4460413.75 | 35
839 | Story19 | B67 | 50 MPa RC Beam (47.5 cm x 25 cm) | Beam | 50MPa | Concrete Rectangular | 250 | 475 | 1187.5 | 4437.5 | 0.53 | 1289.18 | G300E | 3227964.29 | 25.33 | G300E | 1269524.22 | 9.96
840 | Story19 | B68 | 50 MPa RC Beam (47.5 cm x 25 cm) | Beam | 50MPa | Concrete Rectangular | 250 | 475 | 1187.5 | 6837.5 | 0.81 | 1986.43 | G300E | 5195878.41 | 40.77 | G300E | 3995754.81 | 31.35
841 | Story19 | B69 | 50 MPa RC Beam (47.5 cm x 25 cm) | Beam | 50MPa | Concrete Rectangular | 250 | 475 | 1187.5 | 4437.5 | 0.53 | 1289.18 | G300E | 3156330.36 | 24.77 | G300E | 1269524.22 | 9.96
842 | Story19 | B7 | 50 MPa RC Beam (47.5 cm x 25 cm) | Beam | 50MPa | Concrete Rectangular | 250 | 475 | 1187.5 | 4437.5 | 0.53 | 1289.18 | G300E | 3227647.32 | 25.33 | G300E | 766501.9 | 6.01
843 | Story19 | B70 | 50 MPa RC Beam (47.5 cm x 25 cm) | Beam | 50MPa | Concrete Rectangular | 250 | 475 | 1187.5 | 6837.5 | 0.81 | 1986.43 | G300E | 4550045.45 | 35.7 | G300E | 4410997.28 | 34.61
844 | Story19 | B71 | 50 MPa RC Beam (47.5 cm x 25 cm) | Beam | 50MPa | Concrete Rectangular | 250 | 475 | 1187.5 | 4437.5 | 0.53 | 1289.18 | G300E | 2868209.82 | 22.51 | G300E | 1269524.22 | 9.96
845 | Story19 | B72 | 50 MPa RC Beam (47.5 cm x 25 cm) | Beam | 50MPa | Concrete Rectangular | 250 | 475 | 1187.5 | 6837.5 | 0.81 | 1986.43 | G300E | 3973830.68 | 31.18 | G300E | 1589285.35 | 12.47
846 | Story19 | B73 | 50 MPa RC Beam (47.5 cm x 25 cm) | Beam | 50MPa | Concrete Rectangular | 250 | 475 | 1187.5 | 4437.5 | 0.53 | 1289.18 | G300E | 2759491.07 | 21.65 | G300E | 1269524.22 | 9.96
847 | Story19 | B74 | 50 MPa RC Beam (47.5 cm x 25 cm) | Beam | 50MPa | Concrete Rectangular | 250 | 475 | 1187.5 | 6837.5 | 0.81 | 1986.43 | G300E | 4453388.07 | 34.94 | G300E | 1618421.18 | 12.7
848 | Story19 | B75 | 50 MPa RC Beam (25 cm x 25 cm) | Beam | 50MPa | Concrete Rectangular | 250 | 250 | 625 | 4437.5 | 0.28 | 678.52 | G300E | 1454549.11 | 11.41 | G300E | 797799.11 | 6.26
849 | Story19 | B76 | 50 MPa RC Beam (25 cm x 25 cm) | Beam | 50MPa | Concrete Rectangular | 250 | 250 | 625 | 6837.5 | 0.43 | 1045.49 | G300E | 2891330.11 | 22.69 | G300E | 848756.75 | 6.66
850 | Story19 | B77 | 50 MPa RC Beam (25 cm x 25 cm) | Beam | 50MPa | Concrete Rectangular | 250 | 250 | 625 | 6837.5 | 0.43 | 1045.49 | G300E | 2534847.73 | 19.89 | G300E | 632157.95 | 4.96
851 | Story19 | B78 | 50 MPa RC Beam (25 cm x 25 cm) | Beam | 50MPa | Concrete Rectangular | 250 | 250 | 625 | 6837.5 | 0.43 | 1045.49 | G300E | 2470513.07 | 19.38 | G300E | 620969.32 | 4.87
852 | Story19 | B79 | 50 MPa RC Beam (25 cm x 25 cm) | Beam | 50MPa | Concrete Rectangular | 250 | 250 | 625 | 6837.5 | 0.43 | 1045.49 | G300E | 2467094.32 | 19.36 | G300E | 620969.32 | 4.87
853 | Story19 | B8 | 50 MPa RC Beam (25 cm x 25 cm) | Beam | 50MPa | Concrete Rectangular | 250 | 250 | 625 | 6837.5 | 0.43 | 1045.49 | G300E | 2322885.23 | 18.23 | G300E | 620969.32 | 4.87
854 | Story19 | B80 | 50 MPa RC Beam (25 cm x 25 cm) | Beam | 50MPa | Concrete Rectangular | 250 | 250 | 625 | 6837.5 | 0.43 | 1045.49 | G300E | 2470513.07 | 19.38 | G300E | 620969.32 | 4.87
855 | Story19 | B81 | 50 MPa RC Beam (25 cm x 25 cm) | Beam | 50MPa | Concrete Rectangular | 250 | 250 | 625 | 6837.5 | 0.43 | 1045.49 | G300E | 2534847.73 | 19.89 | G300E | 620969.32 | 4.87
856 | Story19 | B82 | 50 MPa RC Beam (25 cm x 25 cm) | Beam | 50MPa | Concrete Rectangular | 250 | 250 | 625 | 6837.5 | 0.43 | 1045.49 | G300E | 2891330.11 | 22.69 | G300E | 643631.75 | 5.05
857 | Story19 | B9 | 50 MPa RC Beam (47.5 cm x 25 cm) | Beam | 50MPa | Concrete Rectangular | 250 | 475 | 1187.5 | 4437.5 | 0.53 | 1289.18 | G300E | 3156013.39 | 24.76 | G300E | 1269524.22 | 9.96
858 | Story2 | B1 | 50 MPa RC Beam (25 cm x 25 cm) | Beam | 50MPa | Concrete Rectangular | 250 | 250 | 625 | 4387.5 | 0.27 | 670.87 | G300E | 1707050.89 | 13.39 | G300E | 786929.46 | 6.17
859 | Story2 | B10 | 50 MPa RC Beam (25 cm x 25 cm) | Beam | 50MPa | Concrete Rectangular | 250 | 250 | 625 | 6787.5 | 0.42 | 1037.84 | G300E | 2172308.52 | 17.04 | G300E | 616428.41 | 4.84
860 | Story2 | B11 | 50 MPa RC Beam (25 cm x 25 cm) | Beam | 50MPa | Concrete Rectangular | 250 | 250 | 625 | 4387.5 | 0.27 | 670.87 | G300E | 2117908.93 | 16.62 | G300E | 427338.58 | 3.35
861 | Story2 | B12 | 50 MPa RC Beam (25 cm x 25 cm) | Beam | 50MPa | Concrete Rectangular | 250 | 250 | 625 | 6787.5 | 0.42 | 1037.84 | G300E | 2136211.36 | 16.76 | G300E | 616428.41 | 4.84
862 | Story2 | B13 | 50 MPa RC Beam (25 cm x 25 cm) | Beam | 50MPa | Concrete Rectangular | 250 | 250 | 625 | 4387.5 | 0.27 | 670.87 | G300E | 2157709.82 | 16.93 | G300E | 636058.23 | 4.99
863 | Story2 | B14 | 50 MPa RC Beam (25 cm x 25 cm) | Beam | 50MPa | Concrete Rectangular | 250 | 250 | 625 | 6787.5 | 0.42 | 1037.84 | G300E | 2414498.86 | 18.95 | G300E | 616428.41 | 4.84
864 | Story2 | B15 | 50 MPa RC Beam (25 cm x 25 cm) | Beam | 50MPa | Concrete Rectangular | 250 | 250 | 625 | 4387.5 | 0.27 | 670.87 | G300E | 1168328.57 | 9.17 | G300E | 786929.46 | 6.17
865 | Story2 | B16 | 50 MPa RC Beam (25 cm x 25 cm) | Beam | 50MPa | Concrete Rectangular | 250 | 250 | 625 | 4387.5 | 0.27 | 670.87 | G300E | 1691381.25 | 13.27 | G300E | 738040.18 | 5.79
866 | Story2 | B17 | 50 MPa RC Beam (25 cm x 25 cm) | Beam | 50MPa | Concrete Rectangular | 250 | 250 | 625 | 6787.5 | 0.42 | 1037.84 | G300E | 4529730.68 | 35.54 | G300E | 816971.27 | 6.41
867 | Story2 | B18 | 50 MPa RC Beam (25 cm x 25 cm) | Beam | 50MPa | Concrete Rectangular | 250 | 250 | 625 | 4387.5 | 0.27 | 670.87 | G300E | 2608368.75 | 20.47 | G300E | 404486.76 | 3.17
868 | Story2 | B19 | 50 MPa RC Beam (25 cm x 25 cm) | Beam | 50MPa | Concrete Rectangular | 250 | 250 | 625 | 6787.5 | 0.42 | 1037.84 | G300E | 3748859.66 | 29.41 | G300E | 689755.01 | 5.41
869 | Story2 | B2 | 50 MPa RC Beam (25 cm x 25 cm) | Beam | 50MPa | Concrete Rectangular | 250 | 250 | 625 | 6787.5 | 0.42 | 1037.84 | G300E | 2486384.66 | 19.51 | G300E | 644195.45 | 5.05
870 | Story2 | B20 | 50 MPa RC Beam (25 cm x 25 cm) | Beam | 50MPa | Concrete Rectangular | 250 | 250 | 625 | 4387.5 | 0.27 | 670.87 | G300E | 2230103.57 | 17.5 | G300E | 508846.58 | 3.99
871 | Story2 | B21 | 50 MPa RC Beam (25 cm x 25 cm) | Beam | 50MPa | Concrete Rectangular | 250 | 250 | 625 | 6787.5 | 0.42 | 1037.84 | G300E | 3207093.75 | 25.16 | G300E | 702404.44 | 5.51
872 | Story2 | B22 | 50 MPa RC Beam (25 cm x 25 cm) | Beam | 50MPa | Concrete Rectangular | 250 | 250 | 625 | 4800 | 0.3 | 733.94 | G300E | 2705485.71 | 21.23 | G300E | 656857.71 | 5.15
873 | Story2 | B23 | 50 MPa RC Beam (25 cm x 25 cm) | Beam | 50MPa | Concrete Rectangular | 250 | 250 | 625 | 6787.5 | 0.42 | 1037.84 | G300E | 2982797.73 | 23.4 | G300E | 735826.7 | 5.77
874 | Story2 | B24 | 50 MPa RC Beam (25 cm x 25 cm) | Beam | 50MPa | Concrete Rectangular | 250 | 250 | 625 | 4800 | 0.3 | 733.94 | G300E | 2480320 | 19.46 | G300E | 769253.6 | 6.04
875 | Story2 | B25 | 50 MPa RC Beam (25 cm x 25 cm) | Beam | 50MPa | Concrete Rectangular | 250 | 250 | 625 | 6787.5 | 0.42 | 1037.84 | G300E | 3775392.61 | 29.62 | G300E | 603677.16 | 4.74
876 | Story2 | B26 | 50 MPa RC Beam (25 cm x 25 cm) | Beam | 50MPa | Concrete Rectangular | 250 | 250 | 625 | 4387.5 | 0.27 | 670.87 | G300E | 1812037.5 | 14.22 | G300E | 300126.94 | 2.35
877 | Story2 | B27 | 50 MPa RC Beam (25 cm x 25 cm) | Beam | 50MPa | Concrete Rectangular | 250 | 250 | 625 | 6787.5 | 0.42 | 1037.84 | G300E | 3748859.66 | 29.41 | G300E | 295462.96 | 2.32
878 | Story2 | B28 | 50 MPa RC Beam (25 cm x 25 cm) | Beam | 50MPa | Concrete Rectangular | 250 | 250 | 625 | 4387.5 | 0.27 | 670.87 | G300E | 1863433.93 | 14.62 | G300E | 404486.76 | 3.17
879 | Story2 | B29 | 50 MPa RC Beam (25 cm x 25 cm) | Beam | 50MPa | Concrete Rectangular | 250 | 250 | 625 | 6787.5 | 0.42 | 1037.84 | G300E | 4529730.68 | 35.54 | G300E | 543004.63 | 4.26
880 | Story2 | B3 | 50 MPa RC Beam (25 cm x 25 cm) | Beam | 50MPa | Concrete Rectangular | 250 | 250 | 625 | 4387.5 | 0.27 | 670.87 | G300E | 2729338.39 | 21.42 | G300E | 427338.58 | 3.35
881 | Story2 | B30 | 50 MPa RC Beam (25 cm x 25 cm) | Beam | 50MPa | Concrete Rectangular | 250 | 250 | 625 | 4387.5 | 0.27 | 670.87 | G300E | 1168328.57 | 9.17 | G300E | 738040.18 | 5.79
882 | Story2 | B31 | 50 MPa RC Beam (25 cm x 25 cm) | Beam | 50MPa | Concrete Rectangular | 250 | 250 | 625 | 4387.5 | 0.27 | 670.87 | G300E | 1693575 | 13.29 | G300E | 731458.93 | 5.74
883 | Story2 | B32 | 50 MPa RC Beam (25 cm x 25 cm) | Beam | 50MPa | Concrete Rectangular | 250 | 250 | 625 | 6787.5 | 0.42 | 1037.84 | G300E | 4385033.52 | 34.41 | G300E | 791355.4 | 6.21
884 | Story2 | B33 | 50 MPa RC Beam (25 cm x 25 cm) | Beam | 50MPa | Concrete Rectangular | 250 | 250 | 625 | 4387.5 | 0.27 | 670.87 | G300E | 2613696.43 | 20.51 | G300E | 91407.29 | 0.72
885 | Story2 | B34 | 50 MPa RC Beam (25 cm x 25 cm) | Beam | 50MPa | Concrete Rectangular | 250 | 250 | 625 | 6787.5 | 0.42 | 1037.84 | G300E | 3721092.61 | 29.2 | G300E | 685127.16 | 5.38
886 | Story2 | B35 | 50 MPa RC Beam (25 cm x 25 cm) | Beam | 50MPa | Concrete Rectangular | 250 | 250 | 625 | 4387.5 | 0.27 | 670.87 | G300E | 2078734.82 | 16.31 | G300E | 717566.22 | 5.63
887 | Story2 | B36 | 50 MPa RC Beam (25 cm x 25 cm) | Beam | 50MPa | Concrete Rectangular | 250 | 250 | 625 | 7200 | 0.45 | 1100.92 | G300E | 4517843.48 | 35.45 | G300E | 819131.48 | 6.43
888 | Story2 | B4 | 50 MPa RC Beam (25 cm x 25 cm) | Beam | 50MPa | Concrete Rectangular | 250 | 250 | 625 | 6787.5 | 0.42 | 1037.84 | G300E | 2135902.84 | 16.76 | G300E | 616428.41 | 4.84
889 | Story2 | B40 | 50 MPa RC Beam (25 cm x 25 cm) | Beam | 50MPa | Concrete Rectangular | 250 | 250 | 625 | 6787.5 | 0.42 | 1037.84 | G300E | 4251335.87 | 33.36 | G300E | 479159.14 | 3.76
890 | Story2 | B41 | 50 MPa RC Beam (25 cm x 25 cm) | Beam | 50MPa | Concrete Rectangular | 250 | 250 | 625 | 4387.5 | 0.27 | 670.87 | G300E | 1734942.86 | 13.61 | G300E | 671862.58 | 5.27
891 | Story2 | B42 | 50 MPa RC Beam (25 cm x 25 cm) | Beam | 50MPa | Concrete Rectangular | 250 | 250 | 625 | 6787.5 | 0.42 | 1037.84 | G300E | 3721401.14 | 29.2 | G300E | 192724.89 | 1.51
892 | Story2 | B43 | 50 MPa RC Beam (25 cm x 25 cm) | Beam | 50MPa | Concrete Rectangular | 250 | 250 | 625 | 4387.5 | 0.27 | 670.87 | G300E | 1872208.93 | 14.69 | G300E | 195767.12 | 1.54
893 | Story2 | B44 | 50 MPa RC Beam (25 cm x 25 cm) | Beam | 50MPa | Concrete Rectangular | 250 | 250 | 625 | 6787.5 | 0.42 | 1037.84 | G300E | 4385033.52 | 34.41 | G300E | 435011.65 | 3.41
894 | Story2 | B45 | 50 MPa RC Beam (25 cm x 25 cm) | Beam | 50MPa | Concrete Rectangular | 250 | 250 | 625 | 4387.5 | 0.27 | 670.87 | G300E | 1168328.57 | 9.17 | G300E | 731458.93 | 5.74
895 | Story2 | B46 | 50 MPa RC Beam (25 cm x 25 cm) | Beam | 50MPa | Concrete Rectangular | 250 | 250 | 625 | 4387.5 | 0.27 | 670.87 | G300E | 1691381.25 | 13.27 | G300E | 738040.18 | 5.79
896 | Story2 | B47 | 50 MPa RC Beam (25 cm x 25 cm) | Beam | 50MPa | Concrete Rectangular | 250 | 250 | 625 | 6787.5 | 0.42 | 1037.84 | G300E | 4385033.52 | 34.41 | G300E | 791354.62 | 6.21
897 | Story2 | B48 | 50 MPa RC Beam (25 cm x 25 cm) | Beam | 50MPa | Concrete Rectangular | 250 | 250 | 625 | 4387.5 | 0.27 | 670.87 | G300E | 2608682.14 | 20.47 | G300E | 404486.76 | 3.17
898 | Story2 | B49 | 50 MPa RC Beam (25 cm x 25 cm) | Beam | 50MPa | Concrete Rectangular | 250 | 250 | 625 | 6787.5 | 0.42 | 1037.84 | G300E | 3721401.14 | 29.2 | G300E | 685127.16 | 5.38
899 | Story2 | B5 | 50 MPa RC Beam (25 cm x 25 cm) | Beam | 50MPa | Concrete Rectangular | 250 | 250 | 625 | 4387.5 | 0.27 | 670.87 | G300E | 2454492.86 | 19.26 | G300E | 740418.05 | 5.81
900 | Story2 | B50 | 50 MPa RC Beam (25 cm x 25 cm) | Beam | 50MPa | Concrete Rectangular | 250 | 250 | 625 | 4387.5 | 0.27 | 670.87 | G300E | 2229790.18 | 17.5 | G300E | 404486.76 | 3.17
901 | Story2 | B51 | 50 MPa RC Beam (25 cm x 25 cm) | Beam | 50MPa | Concrete Rectangular | 250 | 250 | 625 | 7200 | 0.45 | 1100.92 | G300E | 4514086.96 | 35.42 | G300E | 819131.48 | 6.43
902 | Story2 | B52 | 50 MPa RC Beam (25 cm x 25 cm) | Beam | 50MPa | Concrete Rectangular | 250 | 250 | 625 | 4387.5 | 0.27 | 670.87 | G300E | 2479815 | 19.46 | G300E | 705485.87 | 5.54
903 | Story2 | B54 | 50 MPa RC Beam (25 cm x 25 cm) | Beam | 50MPa | Concrete Rectangular | 250 | 250 | 625 | 4387.5 | 0.27 | 670.87 | G300E | 2270970 | 17.82 | G300E | 705485.87 | 5.54
904 | Story2 | B55 | 50 MPa RC Beam (25 cm x 25 cm) | Beam | 50MPa | Concrete Rectangular | 250 | 250 | 625 | 6787.5 | 0.42 | 1037.84 | G300E | 4255467.39 | 33.39 | G300E | 479159.14 | 3.76
905 | Story2 | B56 | 50 MPa RC Beam (25 cm x 25 cm) | Beam | 50MPa | Concrete Rectangular | 250 | 250 | 625 | 4387.5 | 0.27 | 670.87 | G300E | 1812350.89 | 14.22 | G300E | 300126.94 | 2.35
906 | Story2 | B57 | 50 MPa RC Beam (25 cm x 25 cm) | Beam | 50MPa | Concrete Rectangular | 250 | 250 | 625 | 6787.5 | 0.42 | 1037.84 | G300E | 3721401.14 | 29.2 | G300E | 192724.89 | 1.51
907 | Story2 | B58 | 50 MPa RC Beam (25 cm x 25 cm) | Beam | 50MPa | Concrete Rectangular | 250 | 250 | 625 | 4387.5 | 0.27 | 670.87 | G300E | 1863747.32 | 14.62 | G300E | 404486.76 | 3.17
908 | Story2 | B59 | 50 MPa RC Beam (25 cm x 25 cm) | Beam | 50MPa | Concrete Rectangular | 250 | 250 | 625 | 6787.5 | 0.42 | 1037.84 | G300E | 4385033.52 | 34.41 | G300E | 435012.42 | 3.41
909 | Story2 | B6 | 50 MPa RC Beam (25 cm x 25 cm) | Beam | 50MPa | Concrete Rectangular | 250 | 250 | 625 | 6787.5 | 0.42 | 1037.84 | G300E | 2158142.19 | 16.93 | G300E | 565059.38 | 4.43
910 | Story2 | B60 | 50 MPa RC Beam (25 cm x 25 cm) | Beam | 50MPa | Concrete Rectangular | 250 | 250 | 625 | 4387.5 | 0.27 | 670.87 | G300E | 1168328.57 | 9.17 | G300E | 738040.18 | 5.79
911 | Story2 | B61 | 50 MPa RC Beam (25 cm x 25 cm) | Beam | 50MPa | Concrete Rectangular | 250 | 250 | 625 | 4387.5 | 0.27 | 670.87 | G300E | 1707050.89 | 13.39 | G300E | 786929.46 | 6.17
912 | Story2 | B62 | 50 MPa RC Beam (25 cm x 25 cm) | Beam | 50MPa | Concrete Rectangular | 250 | 250 | 625 | 6787.5 | 0.42 | 1037.84 | G300E | 4529730.68 | 35.54 | G300E | 816970.5 | 6.41
913 | Story2 | B63 | 50 MPa RC Beam (25 cm x 25 cm) | Beam | 50MPa | Concrete Rectangular | 250 | 250 | 625 | 4387.5 | 0.27 | 670.87 | G300E | 2729338.39 | 21.42 | G300E | 427338.58 | 3.35
914 | Story2 | B64 | 50 MPa RC Beam (25 cm x 25 cm) | Beam | 50MPa | Concrete Rectangular | 250 | 250 | 625 | 6787.5 | 0.42 | 1037.84 | G300E | 3748859.66 | 29.41 | G300E | 689755.01 | 5.41
915 | Story2 | B65 | 50 MPa RC Beam (25 cm x 25 cm) | Beam | 50MPa | Concrete Rectangular | 250 | 250 | 625 | 4387.5 | 0.27 | 670.87 | G300E | 2441957.14 | 19.16 | G300E | 740418.05 | 5.81
916 | Story2 | B66 | 50 MPa RC Beam (25 cm x 25 cm) | Beam | 50MPa | Concrete Rectangular | 250 | 250 | 625 | 6787.5 | 0.42 | 1037.84 | G300E | 3776009.66 | 29.63 | G300E | 703638.53 | 5.52
917 | Story2 | B67 | 50 MPa RC Beam (25 cm x 25 cm) | Beam | 50MPa | Concrete Rectangular | 250 | 250 | 625 | 4387.5 | 0.27 | 670.87 | G300E | 2388053.57 | 18.74 | G300E | 658910.05 | 5.17
918 | Story2 | B68 | 50 MPa RC Beam (25 cm x 25 cm) | Beam | 50MPa | Concrete Rectangular | 250 | 250 | 625 | 6787.5 | 0.42 | 1037.84 | G300E | 2986500 | 23.43 | G300E | 742305.68 | 5.82
919 | Story2 | B69 | 50 MPa RC Beam (25 cm x 25 cm) | Beam | 50MPa | Concrete Rectangular | 250 | 250 | 625 | 4387.5 | 0.27 | 670.87 | G300E | 2239505.36 | 17.57 | G300E | 763269.87 | 5.99
920 | Story2 | B7 | 50 MPa RC Beam (25 cm x 25 cm) | Beam | 50MPa | Concrete Rectangular | 250 | 250 | 625 | 4387.5 | 0.27 | 670.87 | G300E | 2388053.57 | 18.74 | G300E | 427338.58 | 3.35
921 | Story2 | B70 | 50 MPa RC Beam (25 cm x 25 cm) | Beam | 50MPa | Concrete Rectangular | 250 | 250 | 625 | 6787.5 | 0.42 | 1037.84 | G300E | 3776009.66 | 29.63 | G300E | 603677.16 | 4.74
922 | Story2 | B71 | 50 MPa RC Beam (25 cm x 25 cm) | Beam | 50MPa | Concrete Rectangular | 250 | 250 | 625 | 4387.5 | 0.27 | 670.87 | G300E | 2117908.93 | 16.62 | G300E | 531698.4 | 4.17
923 | Story2 | B72 | 50 MPa RC Beam (25 cm x 25 cm) | Beam | 50MPa | Concrete Rectangular | 250 | 250 | 625 | 6787.5 | 0.42 | 1037.84 | G300E | 3748859.66 | 29.41 | G300E | 295462.96 | 2.32
924 | Story2 | B73 | 50 MPa RC Beam (25 cm x 25 cm) | Beam | 50MPa | Concrete Rectangular | 250 | 250 | 625 | 4387.5 | 0.27 | 670.87 | G300E | 2157709.82 | 16.93 | G300E | 636058.23 | 4.99
925 | Story2 | B74 | 50 MPa RC Beam (25 cm x 25 cm) | Beam | 50MPa | Concrete Rectangular | 250 | 250 | 625 | 6787.5 | 0.42 | 1037.84 | G300E | 4529730.68 | 35.54 | G300E | 543004.63 | 4.26
926 | Story2 | B75 | 50 MPa RC Beam (25 cm x 25 cm) | Beam | 50MPa | Concrete Rectangular | 250 | 250 | 625 | 4387.5 | 0.27 | 670.87 | G300E | 1168328.57 | 9.17 | G300E | 786929.46 | 6.17
927 | Story2 | B76 | 50 MPa RC Beam (25 cm x 25 cm) | Beam | 50MPa | Concrete Rectangular | 250 | 250 | 625 | 6787.5 | 0.42 | 1037.84 | G300E | 2486384.66 | 19.51 | G300E | 644195.45 | 5.05
928 | Story2 | B77 | 50 MPa RC Beam (25 cm x 25 cm) | Beam | 50MPa | Concrete Rectangular | 250 | 250 | 625 | 6787.5 | 0.42 | 1037.84 | G300E | 2136211.36 | 16.76 | G300E | 616428.41 | 4.84
929 | Story2 | B78 | 50 MPa RC Beam (25 cm x 25 cm) | Beam | 50MPa | Concrete Rectangular | 250 | 250 | 625 | 6787.5 | 0.42 | 1037.84 | G300E | 2172000 | 17.04 | G300E | 616428.41 | 4.84
930 | Story2 | B79 | 50 MPa RC Beam (25 cm x 25 cm) | Beam | 50MPa | Concrete Rectangular | 250 | 250 | 625 | 6787.5 | 0.42 | 1037.84 | G300E | 2191745.45 | 17.2 | G300E | 616428.41 | 4.84
931 | Story2 | B8 | 50 MPa RC Beam (25 cm x 25 cm) | Beam | 50MPa | Concrete Rectangular | 250 | 250 | 625 | 6787.5 | 0.42 | 1037.84 | G300E | 2191128.41 | 17.19 | G300E | 616428.41 | 4.84
932 | Story2 | B80 | 50 MPa RC Beam (25 cm x 25 cm) | Beam | 50MPa | Concrete Rectangular | 250 | 250 | 625 | 6787.5 | 0.42 | 1037.84 | G300E | 2172000 | 17.04 | G300E | 616428.41 | 4.84
933 | Story2 | B81 | 50 MPa RC Beam (25 cm x 25 cm) | Beam | 50MPa | Concrete Rectangular | 250 | 250 | 625 | 6787.5 | 0.42 | 1037.84 | G300E | 2136211.36 | 16.76 | G300E | 616428.41 | 4.84
934 | Story2 | B82 | 50 MPa RC Beam (25 cm x 25 cm) | Beam | 50MPa | Concrete Rectangular | 250 | 250 | 625 | 6787.5 | 0.42 | 1037.84 | G300E | 2414498.86 | 18.95 | G300E | 616428.41 | 4.84
935 | Story2 | B9 | 50 MPa RC Beam (25 cm x 25 cm) | Beam | 50MPa | Concrete Rectangular | 250 | 250 | 625 | 4387.5 | 0.27 | 670.87 | G300E | 2237311.61 | 17.55 | G300E | 763269.87 | 5.99
936 | Story20 | B1 | 50 MPa RC Beam (25 cm x 25 cm) | Beam | 50MPa | Concrete Rectangular | 250 | 250 | 625 | 4437.5 | 0.28 | 678.52 | G300E | 1932848.21 | 15.17 | G300E | 797799.11 | 6.26
937 | Story20 | B10 | 50 MPa RC Beam (25 cm x 25 cm) | Beam | 50MPa | Concrete Rectangular | 250 | 250 | 625 | 6837.5 | 0.43 | 1045.49 | G300E | 2481701.7 | 19.47 | G300E | 620969.32 | 4.87
938 | Story20 | B11 | 50 MPa RC Beam (47.5 cm x 25 cm) | Beam | 50MPa | Concrete Rectangular | 250 | 475 | 1187.5 | 4437.5 | 0.53 | 1289.18 | G300E | 2851727.68 | 22.38 | G300E | 1269524.22 | 9.96
939 | Story20 | B12 | 50 MPa RC Beam (25 cm x 25 cm) | Beam | 50MPa | Concrete Rectangular | 250 | 250 | 625 | 6837.5 | 0.43 | 1045.49 | G300E | 2529875 | 19.85 | G300E | 620969.32 | 4.87
940 | Story20 | B13 | 50 MPa RC Beam (47.5 cm x 25 cm) | Beam | 50MPa | Concrete Rectangular | 250 | 475 | 1187.5 | 4437.5 | 0.53 | 1289.18 | G300E | 2549977.68 | 20.01 | G300E | 1269524.22 | 9.96
941 | Story20 | B14 | 50 MPa RC Beam (25 cm x 25 cm) | Beam | 50MPa | Concrete Rectangular | 250 | 250 | 625 | 6837.5 | 0.43 | 1045.49 | G300E | 2461500 | 19.31 | G300E | 643631.75 | 5.05
942 | Story20 | B15 | 50 MPa RC Beam (25 cm x 25 cm) | Beam | 50MPa | Concrete Rectangular | 250 | 250 | 625 | 4437.5 | 0.28 | 678.52 | G300E | 1448209.82 | 11.36 | G300E | 797799.11 | 6.26
943 | Story20 | B16 | 50 MPa RC Beam (25 cm x 25 cm) | Beam | 50MPa | Concrete Rectangular | 250 | 250 | 625 | 4437.5 | 0.28 | 678.52 | G300E | 2000044.64 | 15.69 | G300E | 706513.39 | 5.54
944 | Story20 | B17 | 50 MPa RC Beam (47.5 cm x 25 cm) | Beam | 50MPa | Concrete Rectangular | 250 | 475 | 1187.5 | 6837.5 | 0.81 | 1986.43 | G300E | 4334353.41 | 34.01 | G300E | 2933503.81 | 23.02
945 | Story20 | B18 | 50 MPa RC Beam (47.5 cm x 25 cm) | Beam | 50MPa | Concrete Rectangular | 250 | 475 | 1187.5 | 4437.5 | 0.53 | 1289.18 | G300E | 3415924.11 | 26.8 | G300E | 1533003.79 | 12.03
946 | Story20 | B19 | 50 MPa RC Beam (47.5 cm x 25 cm) | Beam | 50MPa | Concrete Rectangular | 250 | 475 | 1187.5 | 6837.5 | 0.81 | 1986.43 | G300E | 3981289.77 | 31.24 | G300E | 2904571.71 | 22.79
947 | Story20 | B2 | 50 MPa RC Beam (25 cm x 25 cm) | Beam | 50MPa | Concrete Rectangular | 250 | 250 | 625 | 6837.5 | 0.43 | 1045.49 | G300E | 2819847.16 | 22.13 | G300E | 829176.63 | 6.51
948 | Story20 | B20 | 50 MPa RC Beam (47.5 cm x 25 cm) | Beam | 50MPa | Concrete Rectangular | 250 | 475 | 1187.5 | 4437.5 | 0.53 | 1289.18 | G300E | 3354116.07 | 26.32 | G300E | 2117254.31 | 16.61
949 | Story20 | B21 | 50 MPa RC Beam (47.5 cm x 25 cm) | Beam | 50MPa | Concrete Rectangular | 250 | 475 | 1187.5 | 6837.5 | 0.81 | 1986.43 | G300E | 4376000 | 34.34 | G300E | 4005551.17 | 31.43
950 | Story20 | B22 | 50 MPa RC Beam (47.5 cm x 25 cm) | Beam | 50MPa | Concrete Rectangular | 250 | 475 | 1187.5 | 4800 | 0.57 | 1394.5 | G300E | 6108160 | 47.93 | G300E | 2969193.92 | 23.3
951 | Story20 | B23 | 50 MPa RC Beam (47.5 cm x 25 cm) | Beam | 50MPa | Concrete Rectangular | 250 | 475 | 1187.5 | 6837.5 | 0.81 | 1986.43 | G300E | 4993550.57 | 39.18 | G300E | 3562826.61 | 27.96
952 | Story20 | B24 | 50 MPa RC Beam (47.5 cm x 25 cm) | Beam | 50MPa | Concrete Rectangular | 250 | 475 | 1187.5 | 4800 | 0.57 | 1394.5 | G300E | 5691840 | 44.66 | G300E | 2726970.64 | 21.4
953 | Story20 | B25 | 50 MPa RC Beam (47.5 cm x 25 cm) | Beam | 50MPa | Concrete Rectangular | 250 | 475 | 1187.5 | 6837.5 | 0.81 | 1986.43 | G300E | 4392782.95 | 34.47 | G300E | 4166232.42 | 32.69
954 | Story20 | B26 | 50 MPa RC Beam (47.5 cm x 25 cm) | Beam | 50MPa | Concrete Rectangular | 250 | 475 | 1187.5 | 4437.5 | 0.53 | 1289.18 | G300E | 3078991.07 | 24.16 | G300E | 2115873.69 | 16.6
955 | Story20 | B27 | 50 MPa RC Beam (47.5 cm x 25 cm) | Beam | 50MPa | Concrete Rectangular | 250 | 475 | 1187.5 | 6837.5 | 0.81 | 1986.43 | G300E | 3981289.77 | 31.24 | G300E | 1589285.35 | 12.47
956 | Story20 | B28 | 50 MPa RC Beam (47.5 cm x 25 cm) | Beam | 50MPa | Concrete Rectangular | 250 | 475 | 1187.5 | 4437.5 | 0.53 | 1289.18 | G300E | 2942379.46 | 23.09 | G300E | 1269524.22 | 9.96
957 | Story20 | B29 | 50 MPa RC Beam (47.5 cm x 25 cm) | Beam | 50MPa | Concrete Rectangular | 250 | 475 | 1187.5 | 6837.5 | 0.81 | 1986.43 | G300E | 4334042.61 | 34.01 | G300E | 1618215.97 | 12.7
958 | Story20 | B3 | 50 MPa RC Beam (47.5 cm x 25 cm) | Beam | 50MPa | Concrete Rectangular | 250 | 475 | 1187.5 | 4437.5 | 0.53 | 1289.18 | G300E | 3266633.93 | 25.63 | G300E | 1404943.64 | 11.02
959 | Story20 | B30 | 50 MPa RC Beam (25 cm x 25 cm) | Beam | 50MPa | Concrete Rectangular | 250 | 250 | 625 | 4437.5 | 0.28 | 678.52 | G300E | 1648531.25 | 12.93 | G300E | 706513.39 | 5.54
960 | Story20 | B31 | 50 MPa RC Beam (25 cm x 25 cm) | Beam | 50MPa | Concrete Rectangular | 250 | 250 | 625 | 4437.5 | 0.28 | 678.52 | G300E | 2007651.79 | 15.75 | G300E | 701758.93 | 5.51
961 | Story20 | B32 | 50 MPa RC Beam (47.5 cm x 25 cm) | Beam | 50MPa | Concrete Rectangular | 250 | 475 | 1187.5 | 6837.5 | 0.81 | 1986.43 | G300E | 4339326.14 | 34.05 | G300E | 2877341.75 | 22.58
962 | Story20 | B33 | 50 MPa RC Beam (47.5 cm x 25 cm) | Beam | 50MPa | Concrete Rectangular | 250 | 475 | 1187.5 | 4437.5 | 0.53 | 1289.18 | G300E | 3330660.71 | 26.13 | G300E | 1533003.79 | 12.03
963 | Story20 | B34 | 50 MPa RC Beam (47.5 cm x 25 cm) | Beam | 50MPa | Concrete Rectangular | 250 | 475 | 1187.5 | 6837.5 | 0.81 | 1986.43 | G300E | 3858836.36 | 30.28 | G300E | 2861513.1 | 22.45
964 | Story20 | B35 | 50 MPa RC Beam (47.5 cm x 25 cm) | Beam | 50MPa | Concrete Rectangular | 250 | 475 | 1187.5 | 4437.5 | 0.53 | 1289.18 | G300E | 3135410.71 | 24.6 | G300E | 2786570.12 | 21.86
965 | Story20 | B36 | 50 MPa RC Beam (47.5 cm x 25 cm) | Beam | 50MPa | Concrete Rectangular | 250 | 475 | 1187.5 | 7200 | 0.86 | 2091.74 | G300E | 4561356.52 | 35.79 | G300E | 3956797.88 | 31.05
966 | Story20 | B4 | 50 MPa RC Beam (25 cm x 25 cm) | Beam | 50MPa | Concrete Rectangular | 250 | 250 | 625 | 6837.5 | 0.43 | 1045.49 | G300E | 2529875 | 19.85 | G300E | 620969.32 | 4.87
967 | Story20 | B40 | 50 MPa RC Beam (47.5 cm x 25 cm) | Beam | 50MPa | Concrete Rectangular | 250 | 475 | 1187.5 | 6837.5 | 0.81 | 1986.43 | G300E | 4333191.3 | 34 | G300E | 3905334.96 | 30.64
968 | Story20 | B41 | 50 MPa RC Beam (47.5 cm x 25 cm) | Beam | 50MPa | Concrete Rectangular | 250 | 475 | 1187.5 | 4437.5 | 0.53 | 1289.18 | G300E | 2971857.14 | 23.32 | G300E | 2610917.07 | 20.49
969 | Story20 | B42 | 50 MPa RC Beam (47.5 cm x 25 cm) | Beam | 50MPa | Concrete Rectangular | 250 | 475 | 1187.5 | 6837.5 | 0.81 | 1986.43 | G300E | 3858836.36 | 30.28 | G300E | 2697102.3 | 21.16
970 | Story20 | B43 | 50 MPa RC Beam (47.5 cm x 25 cm) | Beam | 50MPa | Concrete Rectangular | 250 | 475 | 1187.5 | 4437.5 | 0.53 | 1289.18 | G300E | 2801647.32 | 21.98 | G300E | 1269524.22 | 9.96
971 | Story20 | B44 | 50 MPa RC Beam (47.5 cm x 25 cm) | Beam | 50MPa | Concrete Rectangular | 250 | 475 | 1187.5 | 6837.5 | 0.81 | 1986.43 | G300E | 4339326.14 | 34.05 | G300E | 1562053.91 | 12.26
972 | Story20 | B45 | 50 MPa RC Beam (25 cm x 25 cm) | Beam | 50MPa | Concrete Rectangular | 250 | 250 | 625 | 4437.5 | 0.28 | 678.52 | G300E | 1653919.64 | 12.98 | G300E | 701758.93 | 5.51
973 | Story20 | B46 | 50 MPa RC Beam (25 cm x 25 cm) | Beam | 50MPa | Concrete Rectangular | 250 | 250 | 625 | 4437.5 | 0.28 | 678.52 | G300E | 2000044.64 | 15.69 | G300E | 706513.39 | 5.54
974 | Story20 | B47 | 50 MPa RC Beam (47.5 cm x 25 cm) | Beam | 50MPa | Concrete Rectangular | 250 | 475 | 1187.5 | 6837.5 | 0.81 | 1986.43 | G300E | 4339326.14 | 34.05 | G300E | 2877341.75 | 22.58
975 | Story20 | B48 | 50 MPa RC Beam (47.5 cm x 25 cm) | Beam | 50MPa | Concrete Rectangular | 250 | 475 | 1187.5 | 4437.5 | 0.53 | 1289.18 | G300E | 3415924.11 | 26.8 | G300E | 1533003.79 | 12.03
976 | Story20 | B49 | 50 MPa RC Beam (47.5 cm x 25 cm) | Beam | 50MPa | Concrete Rectangular | 250 | 475 | 1187.5 | 6837.5 | 0.81 | 1986.43 | G300E | 3858836.36 | 30.28 | G300E | 2861513.1 | 22.45
977 | Story20 | B5 | 50 MPa RC Beam (47.5 cm x 25 cm) | Beam | 50MPa | Concrete Rectangular | 250 | 475 | 1187.5 | 4437.5 | 0.53 | 1289.18 | G300E | 3229866.07 | 25.34 | G300E | 1269524.22 | 9.96
978 | Story20 | B50 | 50 MPa RC Beam (47.5 cm x 25 cm) | Beam | 50MPa | Concrete Rectangular | 250 | 475 | 1187.5 | 4437.5 | 0.53 | 1289.18 | G300E | 3353799.11 | 26.32 | G300E | 2117307.01 | 16.61
979 | Story20 | B51 | 50 MPa RC Beam (47.5 cm x 25 cm) | Beam | 50MPa | Concrete Rectangular | 250 | 475 | 1187.5 | 7200 | 0.86 | 2091.74 | G300E | 4559478.26 | 35.78 | G300E | 3963030.5 | 31.1
980 | Story20 | B52 | 50 MPa RC Beam (47.5 cm x 25 cm) | Beam | 50MPa | Concrete Rectangular | 250 | 475 | 1187.5 | 4437.5 | 0.53 | 1289.18 | G300E | 5366416.67 | 42.11 | G300E | 2532249.54 | 19.87
981 | Story20 | B54 | 50 MPa RC Beam (47.5 cm x 25 cm) | Beam | 50MPa | Concrete Rectangular | 250 | 475 | 1187.5 | 4437.5 | 0.53 | 1289.18 | G300E | 5259029.17 | 41.26 | G300E | 2521402.74 | 19.78
982 | Story20 | B55 | 50 MPa RC Beam (47.5 cm x 25 cm) | Beam | 50MPa | Concrete Rectangular | 250 | 475 | 1187.5 | 6837.5 | 0.81 | 1986.43 | G300E | 4334677.72 | 34.01 | G300E | 3946496.05 | 30.97
983 | Story20 | B56 | 50 MPa RC Beam (47.5 cm x 25 cm) | Beam | 50MPa | Concrete Rectangular | 250 | 475 | 1187.5 | 4437.5 | 0.53 | 1289.18 | G300E | 3078674.11 | 24.16 | G300E | 2115873.69 | 16.6
984 | Story20 | B57 | 50 MPa RC Beam (47.5 cm x 25 cm) | Beam | 50MPa | Concrete Rectangular | 250 | 475 | 1187.5 | 6837.5 | 0.81 | 1986.43 | G300E | 3858836.36 | 30.28 | G300E | 2697102.3 | 21.16
985 | Story20 | B58 | 50 MPa RC Beam (47.5 cm x 25 cm) | Beam | 50MPa | Concrete Rectangular | 250 | 475 | 1187.5 | 4437.5 | 0.53 | 1289.18 | G300E | 2942696.43 | 23.09 | G300E | 1269524.22 | 9.96
986 | Story20 | B59 | 50 MPa RC Beam (47.5 cm x 25 cm) | Beam | 50MPa | Concrete Rectangular | 250 | 475 | 1187.5 | 6837.5 | 0.81 | 1986.43 | G300E | 4339326.14 | 34.05 | G300E | 1562055.39 | 12.26
987 | Story20 | B6 | 50 MPa RC Beam (25 cm x 25 cm) | Beam | 50MPa | Concrete Rectangular | 250 | 250 | 625 | 6837.5 | 0.43 | 1045.49 | G300E | 2332157.29 | 18.3 | G300E | 682895.31 | 5.36
988 | Story20 | B60 | 50 MPa RC Beam (25 cm x 25 cm) | Beam | 50MPa | Concrete Rectangular | 250 | 250 | 625 | 4437.5 | 0.28 | 678.52 | G300E | 1648531.25 | 12.93 | G300E | 706513.39 | 5.54
989 | Story20 | B61 | 50 MPa RC Beam (25 cm x 25 cm) | Beam | 50MPa | Concrete Rectangular | 250 | 250 | 625 | 4437.5 | 0.28 | 678.52 | G300E | 1933165.18 | 15.17 | G300E | 797799.11 | 6.26
990 | Story20 | B62 | 50 MPa RC Beam (47.5 cm x 25 cm) | Beam | 50MPa | Concrete Rectangular | 250 | 475 | 1187.5 | 6837.5 | 0.81 | 1986.43 | G300E | 4453388.07 | 34.94 | G300E | 2933503.81 | 23.02
991 | Story20 | B63 | 50 MPa RC Beam (47.5 cm x 25 cm) | Beam | 50MPa | Concrete Rectangular | 250 | 475 | 1187.5 | 4437.5 | 0.53 | 1289.18 | G300E | 3266633.93 | 25.63 | G300E | 1404952.68 | 11.02
992 | Story20 | B64 | 50 MPa RC Beam (47.5 cm x 25 cm) | Beam | 50MPa | Concrete Rectangular | 250 | 475 | 1187.5 | 6837.5 | 0.81 | 1986.43 | G300E | 3981600.57 | 31.24 | G300E | 2904571.71 | 22.79
993 | Story20 | B65 | 50 MPa RC Beam (47.5 cm x 25 cm) | Beam | 50MPa | Concrete Rectangular | 250 | 475 | 1187.5 | 4437.5 | 0.53 | 1289.18 | G300E | 3228281.25 | 25.33 | G300E | 1269524.22 | 9.96
994 | Story20 | B66 | 50 MPa RC Beam (47.5 cm x 25 cm) | Beam | 50MPa | Concrete Rectangular | 250 | 475 | 1187.5 | 6837.5 | 0.81 | 1986.43 | G300E | 4508398.86 | 35.37 | G300E | 4031657.98 | 31.63
995 | Story20 | B67 | 50 MPa RC Beam (47.5 cm x 25 cm) | Beam | 50MPa | Concrete Rectangular | 250 | 475 | 1187.5 | 4437.5 | 0.53 | 1289.18 | G300E | 3198169.64 | 25.09 | G300E | 1269524.22 | 9.96
996 | Story20 | B68 | 50 MPa RC Beam (47.5 cm x 25 cm) | Beam | 50MPa | Concrete Rectangular | 250 | 475 | 1187.5 | 6837.5 | 0.81 | 1986.43 | G300E | 5008779.55 | 39.3 | G300E | 3407118.32 | 26.73
997 | Story20 | B69 | 50 MPa RC Beam (47.5 cm x 25 cm) | Beam | 50MPa | Concrete Rectangular | 250 | 475 | 1187.5 | 4437.5 | 0.53 | 1289.18 | G300E | 3129705.36 | 24.56 | G300E | 1269524.22 | 9.96
998 | Story20 | B7 | 50 MPa RC Beam (47.5 cm x 25 cm) | Beam | 50MPa | Concrete Rectangular | 250 | 475 | 1187.5 | 4437.5 | 0.53 | 1289.18 | G300E | 3197535.71 | 25.09 | G300E | 1101850.11 | 8.65
999 | Story20 | B70 | 50 MPa RC Beam (47.5 cm x 25 cm) | Beam | 50MPa | Concrete Rectangular | 250 | 475 | 1187.5 | 6837.5 | 0.81 | 1986.43 | G300E | 4508398.86 | 35.37 | G300E | 4001821.62 | 31.4
1000 | Story20 | B71 | 50 MPa RC Beam (47.5 cm x 25 cm) | Beam | 50MPa | Concrete Rectangular | 250 | 475 | 1187.5 | 4437.5 | 0.53 | 1289.18 | G300E | 2851727.68 | 22.38 | G300E | 1269524.22 | 9.96
1001 | Story20 | B72 | 50 MPa RC Beam (47.5 cm x 25 cm) | Beam | 50MPa | Concrete Rectangular | 250 | 475 | 1187.5 | 6837.5 | 0.81 | 1986.43 | G300E | 3981600.57 | 31.24 | G300E | 1589285.35 | 12.47
1002 | Story20 | B73 | 50 MPa RC Beam (47.5 cm x 25 cm) | Beam | 50MPa | Concrete Rectangular | 250 | 475 | 1187.5 | 4437.5 | 0.53 | 1289.18 | G300E | 2549977.68 | 20.01 | G300E | 1269524.22 | 9.96
1003 | Story20 | B74 | 50 MPa RC Beam (47.5 cm x 25 cm) | Beam | 50MPa | Concrete Rectangular | 250 | 475 | 1187.5 | 6837.5 | 0.81 | 1986.43 | G300E | 4453388.07 | 34.94 | G300E | 1618217.45 | 12.7
1004 | Story20 | B75 | 50 MPa RC Beam (25 cm x 25 cm) | Beam | 50MPa | Concrete Rectangular | 250 | 250 | 625 | 4437.5 | 0.28 | 678.52 | G300E | 1448209.82 | 11.36 | G300E | 797799.11 | 6.26
1005 | Story20 | B76 | 50 MPa RC Beam (25 cm x 25 cm) | Beam | 50MPa | Concrete Rectangular | 250 | 250 | 625 | 6837.5 | 0.43 | 1045.49 | G300E | 2892262.5 | 22.69 | G300E | 829176.63 | 6.51
1006 | Story20 | B77 | 50 MPa RC Beam (25 cm x 25 cm) | Beam | 50MPa | Concrete Rectangular | 250 | 250 | 625 | 6837.5 | 0.43 | 1045.49 | G300E | 2529875 | 19.85 | G300E | 620969.32 | 4.87
1007 | Story20 | B78 | 50 MPa RC Beam (25 cm x 25 cm) | Beam | 50MPa | Concrete Rectangular | 250 | 250 | 625 | 6837.5 | 0.43 | 1045.49 | G300E | 2481701.7 | 19.47 | G300E | 620969.32 | 4.87
1008 | Story20 | B79 | 50 MPa RC Beam (25 cm x 25 cm) | Beam | 50MPa | Concrete Rectangular | 250 | 250 | 625 | 6837.5 | 0.43 | 1045.49 | G300E | 2493822.73 | 19.57 | G300E | 620969.32 | 4.87
1009 | Story20 | B8 | 50 MPa RC Beam (25 cm x 25 cm) | Beam | 50MPa | Concrete Rectangular | 250 | 250 | 625 | 6837.5 | 0.43 | 1045.49 | G300E | 2349924.43 | 18.44 | G300E | 620969.32 | 4.87
1010 | Story20 | B80 | 50 MPa RC Beam (25 cm x 25 cm) | Beam | 50MPa | Concrete Rectangular | 250 | 250 | 625 | 6837.5 | 0.43 | 1045.49 | G300E | 2481701.7 | 19.47 | G300E | 620969.32 | 4.87
1011 | Story20 | B81 | 50 MPa RC Beam (25 cm x 25 cm) | Beam | 50MPa | Concrete Rectangular | 250 | 250 | 625 | 6837.5 | 0.43 | 1045.49 | G300E | 2529875 | 19.85 | G300E | 620969.32 | 4.87
1012 | Story20 | B82 | 50 MPa RC Beam (25 cm x 25 cm) | Beam | 50MPa | Concrete Rectangular | 250 | 250 | 625 | 6837.5 | 0.43 | 1045.49 | G300E | 2533915.34 | 19.88 | G300E | 643631.75 | 5.05
1013 | Story20 | B9 | 50 MPa RC Beam (47.5 cm x 25 cm) | Beam | 50MPa | Concrete Rectangular | 250 | 475 | 1187.5 | 4437.5 | 0.53 | 1289.18 | G300E | 3129388.39 | 24.55 | G300E | 1269524.22 | 9.96
1014 | Story21 | B1 | 50 MPa RC Beam (25 cm x 25 cm) | Beam | 50MPa | Concrete Rectangular | 250 | 250 | 625 | 4450 | 0.28 | 680.43 | G300E | 1746307.14 | 13.7 | G300E | 804814.29 | 6.31
1015 | Story21 | B10 | 50 MPa RC Beam (25 cm x 25 cm) | Beam | 50MPa | Concrete Rectangular | 250 | 250 | 625 | 6850 | 0.43 | 1047.4 | G300E | 2223136.36 | 17.44 | G300E | 622104.55 | 4.88
1016 | Story21 | B11 | 50 MPa RC Beam (35 cm x 25 cm) | Beam | 50MPa | Concrete Rectangular | 250 | 350 | 875 | 4450 | 0.39 | 952.6 | G300E | 2225635.71 | 17.46 | G300E | 995689.73 | 7.81
1017 | Story21 | B12 | 50 MPa RC Beam (25 cm x 25 cm) | Beam | 50MPa | Concrete Rectangular | 250 | 250 | 625 | 6850 | 0.43 | 1047.4 | G300E | 2243997.73 | 17.61 | G300E | 622104.55 | 4.88
1018 | Story21 | B13 | 50 MPa RC Beam (35 cm x 25 cm) | Beam | 50MPa | Concrete Rectangular | 250 | 350 | 875 | 4450 | 0.39 | 952.6 | G300E | 2203703.57 | 17.29 | G300E | 999433.29 | 7.84
1019 | Story21 | B14 | 50 MPa RC Beam (25 cm x 25 cm) | Beam | 50MPa | Concrete Rectangular | 250 | 250 | 625 | 6850 | 0.43 | 1047.4 | G300E | 2478143.18 | 19.44 | G300E | 622104.55 | 4.88
1020 | Story21 | B15 | 50 MPa RC Beam (25 cm x 25 cm) | Beam | 50MPa | Concrete Rectangular | 250 | 250 | 625 | 4450 | 0.28 | 680.43 | G300E | 1418278.57 | 11.13 | G300E | 804814.29 | 6.31
1021 | Story21 | B16 | 50 MPa RC Beam (25 cm x 25 cm) | Beam | 50MPa | Concrete Rectangular | 250 | 250 | 625 | 4450 | 0.28 | 680.43 | G300E | 1803521.43 | 14.15 | G300E | 748553.57 | 5.87
1022 | Story21 | B17 | 50 MPa RC Beam (35 cm x 25 cm) | Beam | 50MPa | Concrete Rectangular | 250 | 350 | 875 | 6850 | 0.6 | 1466.36 | G300E | 4355043.18 | 34.17 | G300E | 2145904.17 | 16.84
1023 | Story21 | B18 | 50 MPa RC Beam (35 cm x 25 cm) | Beam | 50MPa | Concrete Rectangular | 250 | 350 | 875 | 4450 | 0.39 | 952.6 | G300E | 2898857.14 | 22.75 | G300E | 995689.73 | 7.81
1024 | Story21 | B19 | 50 MPa RC Beam (35 cm x 25 cm) | Beam | 50MPa | Concrete Rectangular | 250 | 350 | 875 | 6850 | 0.6 | 1466.36 | G300E | 3635170.45 | 28.52 | G300E | 1986114.06 | 15.58
1025 | Story21 | B2 | 50 MPa RC Beam (25 cm x 25 cm) | Beam | 50MPa | Concrete Rectangular | 250 | 250 | 625 | 6850 | 0.43 | 1047.4 | G300E | 2478143.18 | 19.44 | G300E | 656665.91 | 5.15
1026 | Story21 | B20 | 50 MPa RC Beam (35 cm x 25 cm) | Beam | 50MPa | Concrete Rectangular | 250 | 350 | 875 | 4450 | 0.39 | 952.6 | G300E | 2985632.14 | 23.43 | G300E | 1562453.96 | 12.26
1027 | Story21 | B21 | 50 MPa RC Beam (35 cm x 25 cm) | Beam | 50MPa | Concrete Rectangular | 250 | 350 | 875 | 6850 | 0.6 | 1466.36 | G300E | 4081977.27 | 32.03 | G300E | 2879131.28 | 22.59
1028 | Story21 | B22 | 50 MPa RC Beam (35 cm x 25 cm) | Beam | 50MPa | Concrete Rectangular | 250 | 350 | 875 | 4800 | 0.42 | 1027.52 | G300E | 4661120 | 36.57 | G300E | 2185730.4 | 17.15
1029 | Story21 | B23 | 50 MPa RC Beam (35 cm x 25 cm) | Beam | 50MPa | Concrete Rectangular | 250 | 350 | 875 | 6850 | 0.6 | 1466.36 | G300E | 4682286.36 | 36.74 | G300E | 2603747.43 | 20.43
1030 | Story21 | B24 | 50 MPa RC Beam (35 cm x 25 cm) | Beam | 50MPa | Concrete Rectangular | 250 | 350 | 875 | 4800 | 0.42 | 1027.52 | G300E | 4142720 | 32.51 | G300E | 1996603.84 | 15.67
1031 | Story21 | B25 | 50 MPa RC Beam (35 cm x 25 cm) | Beam | 50MPa | Concrete Rectangular | 250 | 350 | 875 | 6850 | 0.6 | 1466.36 | G300E | 4101904.55 | 32.19 | G300E | 2317742.65 | 18.19
1032 | Story21 | B26 | 50 MPa RC Beam (35 cm x 25 cm) | Beam | 50MPa | Concrete Rectangular | 250 | 350 | 875 | 4450 | 0.39 | 952.6 | G300E | 2387425 | 18.73 | G300E | 1562138.01 | 12.26
1033 | Story21 | B27 | 50 MPa RC Beam (35 cm x 25 cm) | Beam | 50MPa | Concrete Rectangular | 250 | 350 | 875 | 6850 | 0.6 | 1466.36 | G300E | 3634859.09 | 28.52 | G300E | 1070704.97 | 8.4
1034 | Story21 | B28 | 50 MPa RC Beam (35 cm x 25 cm) | Beam | 50MPa | Concrete Rectangular | 250 | 350 | 875 | 4450 | 0.39 | 952.6 | G300E | 2300014.29 | 18.05 | G300E | 995689.73 | 7.81
1035 | Story21 | B29 | 50 MPa RC Beam (35 cm x 25 cm) | Beam | 50MPa | Concrete Rectangular | 250 | 350 | 875 | 6850 | 0.6 | 1466.36 | G300E | 4355043.18 | 34.17 | G300E | 1099721.26 | 8.63
1036 | Story21 | B3 | 50 MPa RC Beam (35 cm x 25 cm) | Beam | 50MPa | Concrete Rectangular | 250 | 350 | 875 | 4450 | 0.39 | 952.6 | G300E | 2872157.14 | 22.54 | G300E | 999422.16 | 7.84
1037 | Story21 | B30 | 50 MPa RC Beam (25 cm x 25 cm) | Beam | 50MPa | Concrete Rectangular | 250 | 250 | 625 | 4450 | 0.28 | 680.43 | G300E | 1555275 | 12.2 | G300E | 748553.57 | 5.87
1038 | Story21 | B31 | 50 MPa RC Beam (25 cm x 25 cm) | Beam | 50MPa | Concrete Rectangular | 250 | 250 | 625 | 4450 | 0.28 | 680.43 | G300E | 1882985.71 | 14.77 | G300E | 743785.71 | 5.84
1039 | Story21 | B32 | 50 MPa RC Beam (35 cm x 25 cm) | Beam | 50MPa | Concrete Rectangular | 250 | 350 | 875 | 6850 | 0.6 | 1466.36 | G300E | 4223647.73 | 33.14 | G300E | 2115258.05 | 16.6
1040 | Story21 | B33 | 50 MPa RC Beam (35 cm x 25 cm) | Beam | 50MPa | Concrete Rectangular | 250 | 350 | 875 | 4450 | 0.39 | 952.6 | G300E | 2698607.14 | 21.17 | G300E | 995689.73 | 7.81
1041 | Story21 | B34 | 50 MPa RC Beam (35 cm x 25 cm) | Beam | 50MPa | Concrete Rectangular | 250 | 350 | 875 | 6850 | 0.6 | 1466.36 | G300E | 3482913.64 | 27.33 | G300E | 1954328.66 | 15.33
1042 | Story21 | B35 | 50 MPa RC Beam (35 cm x 25 cm) | Beam | 50MPa | Concrete Rectangular | 250 | 350 | 875 | 4450 | 0.39 | 952.6 | G300E | 2872157.14 | 22.54 | G300E | 1129189.73 | 8.86
1043 | Story21 | B36 | 50 MPa RC Beam (35 cm x 25 cm) | Beam | 50MPa | Concrete Rectangular | 250 | 350 | 875 | 7200 | 0.63 | 1541.28 | G300E | 4247686.96 | 33.33 | G300E | 2856652.75 | 22.41
1044 | Story21 | B4 | 50 MPa RC Beam (25 cm x 25 cm) | Beam | 50MPa | Concrete Rectangular | 250 | 250 | 625 | 6850 | 0.43 | 1047.4 | G300E | 2243997.73 | 17.61 | G300E | 622104.55 | 4.88
1045 | Story21 | B40 | 50 MPa RC Beam (35 cm x 25 cm) | Beam | 50MPa | Concrete Rectangular | 250 | 350 | 875 | 6850 | 0.6 | 1466.36 | G300E | 4126976.09 | 32.38 | G300E | 2677899.84 | 21.01
1046 | Story21 | B41 | 50 MPa RC Beam (35 cm x 25 cm) | Beam | 50MPa | Concrete Rectangular | 250 | 350 | 875 | 4450 | 0.39 | 952.6 | G300E | 2326078.57 | 18.25 | G300E | 1129189.73 | 8.86
1047 | Story21 | B42 | 50 MPa RC Beam (35 cm x 25 cm) | Beam | 50MPa | Concrete Rectangular | 250 | 350 | 875 | 6850 | 0.6 | 1466.36 | G300E | 3483225 | 27.33 | G300E | 1038919.57 | 8.15
1048 | Story21 | B43 | 50 MPa RC Beam (35 cm x 25 cm) | Beam | 50MPa | Concrete Rectangular | 250 | 350 | 875 | 4450 | 0.39 | 952.6 | G300E | 2062575 | 16.18 | G300E | 995689.73 | 7.81
1049 | Story21 | B44 | 50 MPa RC Beam (35 cm x 25 cm) | Beam | 50MPa | Concrete Rectangular | 250 | 350 | 875 | 6850 | 0.6 | 1466.36 | G300E | 4223647.73 | 33.14 | G300E | 1059734.23 | 8.32
1050 | Story21 | B45 | 50 MPa RC Beam (25 cm x 25 cm) | Beam | 50MPa | Concrete Rectangular | 250 | 250 | 625 | 4450 | 0.28 | 680.43 | G300E | 1629335.71 | 12.78 | G300E | 743785.71 | 5.84
1051 | Story21 | B46 | 50 MPa RC Beam (25 cm x 25 cm) | Beam | 50MPa | Concrete Rectangular | 250 | 250 | 625 | 4450 | 0.28 | 680.43 | G300E | 1803521.43 | 14.15 | G300E | 748553.57 | 5.87
1052 | Story21 | B47 | 50 MPa RC Beam (35 cm x 25 cm) | Beam | 50MPa | Concrete Rectangular | 250 | 350 | 875 | 6850 | 0.6 | 1466.36 | G300E | 4223647.73 | 33.14 | G300E | 2115258.05 | 16.6
1053 | Story21 | B48 | 50 MPa RC Beam (35 cm x 25 cm) | Beam | 50MPa | Concrete Rectangular | 250 | 350 | 875 | 4450 | 0.39 | 952.6 | G300E | 2898857.14 | 22.75 | G300E | 995689.73 | 7.81
1054 | Story21 | B49 | 50 MPa RC Beam (35 cm x 25 cm) | Beam | 50MPa | Concrete Rectangular | 250 | 350 | 875 | 6850 | 0.6 | 1466.36 | G300E | 3483225 | 27.33 | G300E | 1954328.66 | 15.33
1055 | Story21 | B5 | 50 MPa RC Beam (35 cm x 25 cm) | Beam | 50MPa | Concrete Rectangular | 250 | 350 | 875 | 4450 | 0.39 | 952.6 | G300E | 2740882.14 | 21.51 | G300E | 995689.73 | 7.81
1056 | Story21 | B50 | 50 MPa RC Beam (35 cm x 25 cm) | Beam | 50MPa | Concrete Rectangular | 250 | 350 | 875 | 4450 | 0.39 | 952.6 | G300E | 2985314.29 | 23.42 | G300E | 1562504.02 | 12.26
1057 | Story21 | B51 | 50 MPa RC Beam (35 cm x 25 cm) | Beam | 50MPa | Concrete Rectangular | 250 | 350 | 875 | 7200 | 0.63 | 1541.28 | G300E | 4239547.83 | 33.27 | G300E | 2860412.56 | 22.44
1058 | Story21 | B52 | 50 MPa RC Beam (35 cm x 25 cm) | Beam | 50MPa | Concrete Rectangular | 250 | 350 | 875 | 4450 | 0.39 | 952.6 | G300E | 4010636.67 | 31.47 | G300E | 1390262.92 | 10.91
1059 | Story21 | B54 | 50 MPa RC Beam (35 cm x 25 cm) | Beam | 50MPa | Concrete Rectangular | 250 | 350 | 875 | 4450 | 0.39 | 952.6 | G300E | 3837680 | 30.11 | G300E | 1851080.44 | 14.52
1060 | Story21 | B55 | 50 MPa RC Beam (35 cm x 25 cm) | Beam | 50MPa | Concrete Rectangular | 250 | 350 | 875 | 6850 | 0.6 | 1466.36 | G300E | 4126678.26 | 32.38 | G300E | 2677882.12 | 21.01
1061 | Story21 | B56 | 50 MPa RC Beam (35 cm x 25 cm) | Beam | 50MPa | Concrete Rectangular | 250 | 350 | 875 | 4450 | 0.39 | 952.6 | G300E | 2482464.29 | 19.48 | G300E | 1529689.72 | 12
1062 | Story21 | B57 | 50 MPa RC Beam (35 cm x 25 cm) | Beam | 50MPa | Concrete Rectangular | 250 | 350 | 875 | 6850 | 0.6 | 1466.36 | G300E | 3482913.64 | 27.33 | G300E | 1038919.57 | 8.15
1063 | Story21 | B58 | 50 MPa RC Beam (35 cm x 25 cm) | Beam | 50MPa | Concrete Rectangular | 250 | 350 | 875 | 4450 | 0.39 | 952.6 | G300E | 2300014.29 | 18.05 | G300E | 995689.73 | 7.81
1064 | Story21 | B59 | 50 MPa RC Beam (35 cm x 25 cm) | Beam | 50MPa | Concrete Rectangular | 250 | 350 | 875 | 6850 | 0.6 | 1466.36 | G300E | 4223647.73 | 33.14 | G300E | 1059734.23 | 8.32
1065 | Story21 | B6 | 50 MPa RC Beam (25 cm x 25 cm) | Beam | 50MPa | Concrete Rectangular | 250 | 250 | 625 | 6850 | 0.43 | 1047.4 | G300E | 2077833.33 | 16.3 | G300E | 578539.58 | 4.54
1066 | Story21 | B60 | 50 MPa RC Beam (25 cm x 25 cm) | Beam | 50MPa | Concrete Rectangular | 250 | 250 | 625 | 4450 | 0.28 | 680.43 | G300E | 1555275 | 12.2 | G300E | 748553.57 | 5.87
1067 | Story21 | B61 | 50 MPa RC Beam (25 cm x 25 cm) | Beam | 50MPa | Concrete Rectangular | 250 | 250 | 625 | 4450 | 0.28 | 680.43 | G300E | 1746307.14 | 13.7 | G300E | 804814.29 | 6.31
1068 | Story21 | B62 | 50 MPa RC Beam (35 cm x 25 cm) | Beam | 50MPa | Concrete Rectangular | 250 | 350 | 875 | 6850 | 0.6 | 1466.36 | G300E | 4355043.18 | 34.17 | G300E | 2145905.26 | 16.84
1069 | Story21 | B63 | 50 MPa RC Beam (35 cm x 25 cm) | Beam | 50MPa | Concrete Rectangular | 250 | 350 | 875 | 4450 | 0.39 | 952.6 | G300E | 2872157.14 | 22.54 | G300E | 999429.95 | 7.84
1070 | Story21 | B64 | 50 MPa RC Beam (35 cm x 25 cm) | Beam | 50MPa | Concrete Rectangular | 250 | 350 | 875 | 6850 | 0.6 | 1466.36 | G300E | 3634859.09 | 28.52 | G300E | 1986114.06 | 15.58
1071 | Story21 | B65 | 50 MPa RC Beam (35 cm x 25 cm) | Beam | 50MPa | Concrete Rectangular | 250 | 350 | 875 | 4450 | 0.39 | 952.6 | G300E | 2730392.86 | 21.42 | G300E | 995689.73 | 7.81
1072 | Story21 | B66 | 50 MPa RC Beam (35 cm x 25 cm) | Beam | 50MPa | Concrete Rectangular | 250 | 350 | 875 | 6850 | 0.6 | 1466.36 | G300E | 4099102.27 | 32.16 | G300E | 2381260.83 | 18.68
1073 | Story21 | B67 | 50 MPa RC Beam (35 cm x 25 cm) | Beam | 50MPa | Concrete Rectangular | 250 | 350 | 875 | 4450 | 0.39 | 952.6 | G300E | 2616282.14 | 20.53 | G300E | 995689.73 | 7.81
1074 | Story21 | B68 | 50 MPa RC Beam (35 cm x 25 cm) | Beam | 50MPa | Concrete Rectangular | 250 | 350 | 875 | 6850 | 0.6 | 1466.36 | G300E | 4699100 | 36.87 | G300E | 2609159.86 | 20.47
1075 | Story21 | B69 | 50 MPa RC Beam (35 cm x 25 cm) | Beam | 50MPa | Concrete Rectangular | 250 | 350 | 875 | 4450 | 0.39 | 952.6 | G300E | 2366128.57 | 18.57 | G300E | 995689.73 | 7.81
1076 | Story21 | B7 | 50 MPa RC Beam (35 cm x 25 cm) | Beam | 50MPa | Concrete Rectangular | 250 | 350 | 875 | 4450 | 0.39 | 952.6 | G300E | 2619460.71 | 20.55 | G300E | 995689.73 | 7.81
1077 | Story21 | B70 | 50 MPa RC Beam (35 cm x 25 cm) | Beam | 50MPa | Concrete Rectangular | 250 | 350 | 875 | 6850 | 0.6 | 1466.36 | G300E | 4099102.27 | 32.16 | G300E | 2317742.65 | 18.19
1078 | Story21 | B71 | 50 MPa RC Beam (35 cm x 25 cm) | Beam | 50MPa | Concrete Rectangular | 250 | 350 | 875 | 4450 | 0.39 | 952.6 | G300E | 2225635.71 | 17.46 | G300E | 995689.73 | 7.81
1079 | Story21 | B72 | 50 MPa RC Beam (35 cm x 25 cm) | Beam | 50MPa | Concrete Rectangular | 250 | 350 | 875 | 6850 | 0.6 | 1466.36 | G300E | 3634859.09 | 28.52 | G300E | 1070704.97 | 8.4
1080 | Story21 | B73 | 50 MPa RC Beam (35 cm x 25 cm) | Beam | 50MPa | Concrete Rectangular | 250 | 350 | 875 | 4450 | 0.39 | 952.6 | G300E | 2203385.71 | 17.29 | G300E | 999427.72 | 7.84
1081 | Story21 | B74 | 50 MPa RC Beam (35 cm x 25 cm) | Beam | 50MPa | Concrete Rectangular | 250 | 350 | 875 | 6850 | 0.6 | 1466.36 | G300E | 4355043.18 | 34.17 | G300E | 1099723.44 | 8.63
1082 | Story21 | B75 | 50 MPa RC Beam (25 cm x 25 cm) | Beam | 50MPa | Concrete Rectangular | 250 | 250 | 625 | 4450 | 0.28 | 680.43 | G300E | 1418278.57 | 11.13 | G300E | 804814.29 | 6.31
1083 | Story21 | B76 | 50 MPa RC Beam (25 cm x 25 cm) | Beam | 50MPa | Concrete Rectangular | 250 | 250 | 625 | 6850 | 0.43 | 1047.4 | G300E | 2478143.18 | 19.44 | G300E | 658534.09 | 5.17
1084 | Story21 | B77 | 50 MPa RC Beam (25 cm x 25 cm) | Beam | 50MPa | Concrete Rectangular | 250 | 250 | 625 | 6850 | 0.43 | 1047.4 | G300E | 2243997.73 | 17.61 | G300E | 618679.55 | 4.85
1085 | Story21 | B78 | 50 MPa RC Beam (25 cm x 25 cm) | Beam | 50MPa | Concrete Rectangular | 250 | 250 | 625 | 6850 | 0.43 | 1047.4 | G300E | 2223136.36 | 17.44 | G300E | 620859.09 | 4.87
1086 | Story21 | B79 | 50 MPa RC Beam (25 cm x 25 cm) | Beam | 50MPa | Concrete Rectangular | 250 | 250 | 625 | 6850 | 0.43 | 1047.4 | G300E | 2129104.55 | 16.71 | G300E | 622104.55 | 4.88
1087 | Story21 | B8 | 50 MPa RC Beam (25 cm x 25 cm) | Beam | 50MPa | Concrete Rectangular | 250 | 250 | 625 | 6850 | 0.43 | 1047.4 | G300E | 2129104.55 | 16.71 | G300E | 622104.55 | 4.88
1088 | Story21 | B80 | 50 MPa RC Beam (25 cm x 25 cm) | Beam | 50MPa | Concrete Rectangular | 250 | 250 | 625 | 6850 | 0.43 | 1047.4 | G300E | 2223136.36 | 17.44 | G300E | 622104.55 | 4.88
1089 | Story21 | B81 | 50 MPa RC Beam (25 cm x 25 cm) | Beam | 50MPa | Concrete Rectangular | 250 | 250 | 625 | 6850 | 0.43 | 1047.4 | G300E | 2243997.73 | 17.61 | G300E | 622104.55 | 4.88
1090 | Story21 | B82 | 50 MPa RC Beam (25 cm x 25 cm) | Beam | 50MPa | Concrete Rectangular | 250 | 250 | 625 | 6850 | 0.43 | 1047.4 | G300E | 2478143.18 | 19.44 | G300E | 622104.55 | 4.88
1091 | Story21 | B9 | 50 MPa RC Beam (35 cm x 25 cm) | Beam | 50MPa | Concrete Rectangular | 250 | 350 | 875 | 4450 | 0.39 | 952.6 | G300E | 2366128.57 | 18.57 | G300E | 995689.73 | 7.81
1092 | Story22 | B1 | 50 MPa RC Beam (25 cm x 25 cm) | Beam | 50MPa | Concrete Rectangular | 250 | 250 | 625 | 4450 | 0.28 | 680.43 | G300E | 1731685.71 | 13.59 | G300E | 803860.71 | 6.31
1093 | Story22 | B10 | 50 MPa RC Beam (25 cm x 25 cm) | Beam | 50MPa | Concrete Rectangular | 250 | 250 | 625 | 6850 | 0.43 | 1047.4 | G300E | 2231231.82 | 17.51 | G300E | 622104.55 | 4.88
1094 | Story22 | B11 | 50 MPa RC Beam (35 cm x 25 cm) | Beam | 50MPa | Concrete Rectangular | 250 | 350 | 875 | 4450 | 0.39 | 952.6 | G300E | 2125192.86 | 16.68 | G300E | 995689.73 | 7.81
1095 | Story22 | B12 | 50 MPa RC Beam (25 cm x 25 cm) | Beam | 50MPa | Concrete Rectangular | 250 | 250 | 625 | 6850 | 0.43 | 1047.4 | G300E | 2240884.09 | 17.58 | G300E | 622104.55 | 4.88
1096 | Story22 | B13 | 50 MPa RC Beam (35 cm x 25 cm) | Beam | 50MPa | Concrete Rectangular | 250 | 350 | 875 | 4450 | 0.39 | 952.6 | G300E | 2192578.57 | 17.2 | G300E | 999103.99 | 7.84
1097 | Story22 | B14 | 50 MPa RC Beam (25 cm x 25 cm) | Beam | 50MPa | Concrete Rectangular | 250 | 250 | 625 | 6850 | 0.43 | 1047.4 | G300E | 2478454.55 | 19.45 | G300E | 622104.55 | 4.88
1098 | Story22 | B15 | 50 MPa RC Beam (25 cm x 25 cm) | Beam | 50MPa | Concrete Rectangular | 250 | 250 | 625 | 4450 | 0.28 | 680.43 | G300E | 1266342.86 | 9.94 | G300E | 827038.06 | 6.49
1099 | Story22 | B16 | 50 MPa RC Beam (25 cm x 25 cm) | Beam | 50MPa | Concrete Rectangular | 250 | 250 | 625 | 4450 | 0.28 | 680.43 | G300E | 1789217.86 | 14.04 | G300E | 746646.43 | 5.86
1100 | Story22 | B17 | 50 MPa RC Beam (35 cm x 25 cm) | Beam | 50MPa | Concrete Rectangular | 250 | 350 | 875 | 6850 | 0.6 | 1466.36 | G300E | 4355665.91 | 34.18 | G300E | 2145613.2 | 16.84
1101 | Story22 | B18 | 50 MPa RC Beam (35 cm x 25 cm) | Beam | 50MPa | Concrete Rectangular | 250 | 350 | 875 | 4450 | 0.39 | 952.6 | G300E | 2828292.86 | 22.19 | G300E | 995689.73 | 7.81
1102 | Story22 | B19 | 50 MPa RC Beam (35 cm x 25 cm) | Beam | 50MPa | Concrete Rectangular | 250 | 350 | 875 | 6850 | 0.6 | 1466.36 | G300E | 3647002.27 | 28.62 | G300E | 1593795.88 | 12.51
1103 | Story22 | B2 | 50 MPa RC Beam (25 cm x 25 cm) | Beam | 50MPa | Concrete Rectangular | 250 | 250 | 625 | 6850 | 0.43 | 1047.4 | G300E | 2478454.55 | 19.45 | G300E | 641409.09 | 5.03
1104 | Story22 | B20 | 50 MPa RC Beam (35 cm x 25 cm) | Beam | 50MPa | Concrete Rectangular | 250 | 350 | 875 | 4450 | 0.39 | 952.6 | G300E | 2747557.14 | 21.56 | G300E | 1562138.01 | 12.26
1105 | Story22 | B21 | 50 MPa RC Beam (35 cm x 25 cm) | Beam | 50MPa | Concrete Rectangular | 250 | 350 | 875 | 6850 | 0.6 | 1466.36 | G300E | 4044302.27 | 31.73 | G300E | 2816547.19 | 22.1
1106 | Story22 | B22 | 50 MPa RC Beam (35 cm x 25 cm) | Beam | 50MPa | Concrete Rectangular | 250 | 350 | 875 | 4800 | 0.42 | 1027.52 | G300E | 4102400 | 32.19 | G300E | 2111604.32 | 16.57
1107 | Story22 | B23 | 50 MPa RC Beam (35 cm x 25 cm) | Beam | 50MPa | Concrete Rectangular | 250 | 350 | 875 | 6850 | 0.6 | 1466.36 | G300E | 4496090.91 | 35.28 | G300E | 2510556.6 | 19.7
1108 | Story22 | B24 | 50 MPa RC Beam (35 cm x 25 cm) | Beam | 50MPa | Concrete Rectangular | 250 | 350 | 875 | 4800 | 0.42 | 1027.52 | G300E | 3719040 | 29.18 | G300E | 1328986.4 | 10.43
1109 | Story22 | B25 | 50 MPa RC Beam (35 cm x 25 cm) | Beam | 50MPa | Concrete Rectangular | 250 | 350 | 875 | 6850 | 0.6 | 1466.36 | G300E | 4056756.82 | 31.83 | G300E | 2246725.43 | 17.63
1110 | Story22 | B26 | 50 MPa RC Beam (35 cm x 25 cm) | Beam | 50MPa | Concrete Rectangular | 250 | 350 | 875 | 4450 | 0.39 | 952.6 | G300E | 2361360.71 | 18.53 | G300E | 1529689.72 | 12
1111 | Story22 | B27 | 50 MPa RC Beam (35 cm x 25 cm) | Beam | 50MPa | Concrete Rectangular | 250 | 350 | 875 | 6850 | 0.6 | 1466.36 | G300E | 3646379.55 | 28.61 | G300E | 1070704.97 | 8.4
1112 | Story22 | B28 | 50 MPa RC Beam (35 cm x 25 cm) | Beam | 50MPa | Concrete Rectangular | 250 | 350 | 875 | 4450 | 0.39 | 952.6 | G300E | 2185903.57 | 17.15 | G300E | 995689.73 | 7.81
1113 | Story22 | B29 | 50 MPa RC Beam (35 cm x 25 cm) | Beam | 50MPa | Concrete Rectangular | 250 | 350 | 875 | 6850 | 0.6 | 1466.36 | G300E | 4355354.55 | 34.17 | G300E | 1099431.38 | 8.63
1114 | Story22 | B3 | 50 MPa RC Beam (35 cm x 25 cm) | Beam | 50MPa | Concrete Rectangular | 250 | 350 | 875 | 4450 | 0.39 | 952.6 | G300E | 2819710.71 | 22.12 | G300E | 999092.86 | 7.84
1115 | Story22 | B30 | 50 MPa RC Beam (25 cm x 25 cm) | Beam | 50MPa | Concrete Rectangular | 250 | 250 | 625 | 4450 | 0.28 | 680.43 | G300E | 1407153.57 | 11.04 | G300E | 746646.43 | 5.86
1116 | Story22 | B31 | 50 MPa RC Beam (25 cm x 25 cm) | Beam | 50MPa | Concrete Rectangular | 250 | 250 | 625 | 4450 | 0.28 | 680.43 | G300E | 1720242.86 | 13.5 | G300E | 741878.57 | 5.82
1117 | Story22 | B32 | 50 MPa RC Beam (35 cm x 25 cm) | Beam | 50MPa | Concrete Rectangular | 250 | 350 | 875 | 6850 | 0.6 | 1466.36 | G300E | 4216797.73 | 33.09 | G300E | 1974940.62 | 15.5
1118 | Story22 | B33 | 50 MPa RC Beam (35 cm x 25 cm) | Beam | 50MPa | Concrete Rectangular | 250 | 350 | 875 | 4450 | 0.39 | 952.6 | G300E | 2647114.29 | 20.77 | G300E | 995689.73 | 7.81
1119 | Story22 | B34 | 50 MPa RC Beam (35 cm x 25 cm) | Beam | 50MPa | Concrete Rectangular | 250 | 350 | 875 | 6850 | 0.6 | 1466.36 | G300E | 3500350 | 27.47 | G300E | 1954328.66 | 15.33
1120 | Story22 | B35 | 50 MPa RC Beam (35 cm x 25 cm) | Beam | 50MPa | Concrete Rectangular | 250 | 350 | 875 | 4450 | 0.39 | 952.6 | G300E | 2792692.86 | 21.91 | G300E | 995689.73 | 7.81
1121 | Story22 | B36 | 50 MPa RC Beam (35 cm x 25 cm) | Beam | 50MPa | Concrete Rectangular | 250 | 350 | 875 | 7200 | 0.63 | 1541.28 | G300E | 4079895.65 | 32.01 | G300E | 2771336.19 | 21.74
1122 | Story22 | B4 | 50 MPa RC Beam (25 cm x 25 cm) | Beam | 50MPa | Concrete Rectangular | 250 | 250 | 625 | 6850 | 0.43 | 1047.4 | G300E | 2167713.64 | 17.01 | G300E | 622104.55 | 4.88
1123 | Story22 | B40 | 50 MPa RC Beam (35 cm x 25 cm) | Beam | 50MPa | Concrete Rectangular | 250 | 350 | 875 | 6850 | 0.6 | 1466.36 | G300E | 3879184.78 | 30.44 | G300E | 2619666.35 | 20.55
1124 | Story22 | B41 | 50 MPa RC Beam (35 cm x 25 cm) | Beam | 50MPa | Concrete Rectangular | 250 | 350 | 875 | 4450 | 0.39 | 952.6 | G300E | 2087685.71 | 16.38 | G300E | 995689.73 | 7.81
1125 | Story22 | B42 | 50 MPa RC Beam (35 cm x 25 cm) | Beam | 50MPa | Concrete Rectangular | 250 | 350 | 875 | 6850 | 0.6 | 1466.36 | G300E | 3500661.36 | 27.47 | G300E | 1038919.57 | 8.15
1126 | Story22 | B43 | 50 MPa RC Beam (35 cm x 25 cm) | Beam | 50MPa | Concrete Rectangular | 250 | 350 | 875 | 4450 | 0.39 | 952.6 | G300E | 2046682.14 | 16.06 | G300E | 995689.73 | 7.81
1127 | Story22 | B44 | 50 MPa RC Beam (35 cm x 25 cm) | Beam | 50MPa | Concrete Rectangular | 250 | 350 | 875 | 6850 | 0.6 | 1466.36 | G300E | 4216797.73 | 33.09 | G300E | 1059530.44 | 8.31
1128 | Story22 | B45 | 50 MPa RC Beam (25 cm x 25 cm) | Beam | 50MPa | Concrete Rectangular | 250 | 250 | 625 | 4450 | 0.28 | 680.43 | G300E | 1481214.29 | 11.62 | G300E | 741878.57 | 5.82
1129 | Story22 | B46 | 50 MPa RC Beam (25 cm x 25 cm) | Beam | 50MPa | Concrete Rectangular | 250 | 250 | 625 | 4450 | 0.28 | 680.43 | G300E | 1789217.86 | 14.04 | G300E | 746646.43 | 5.86
1130 | Story22 | B47 | 50 MPa RC Beam (35 cm x 25 cm) | Beam | 50MPa | Concrete Rectangular | 250 | 350 | 875 | 6850 | 0.6 | 1466.36 | G300E | 4216797.73 | 33.09 | G300E | 1974940.62 | 15.5
1131 | Story22 | B48 | 50 MPa RC Beam (35 cm x 25 cm) | Beam | 50MPa | Concrete Rectangular | 250 | 350 | 875 | 4450 | 0.39 | 952.6 | G300E | 2828292.86 | 22.19 | G300E | 995689.73 | 7.81
1132 | Story22 | B49 | 50 MPa RC Beam (35 cm x 25 cm) | Beam | 50MPa | Concrete Rectangular | 250 | 350 | 875 | 6850 | 0.6 | 1466.36 | G300E | 3500661.36 | 27.47 | G300E | 1954328.66 | 15.33
1133 | Story22 | B5 | 50 MPa RC Beam (35 cm x 25 cm) | Beam | 50MPa | Concrete Rectangular | 250 | 350 | 875 | 4450 | 0.39 | 952.6 | G300E | 2509800 | 19.69 | G300E | 995689.73 | 7.81
1134 | Story22 | B50 | 50 MPa RC Beam (35 cm x 25 cm) | Beam | 50MPa | Concrete Rectangular | 250 | 350 | 875 | 4450 | 0.39 | 952.6 | G300E | 2747557.14 | 21.56 | G300E | 1562138.01 | 12.26
1135 | Story22 | B51 | 50 MPa RC Beam (35 cm x 25 cm) | Beam | 50MPa | Concrete Rectangular | 250 | 350 | 875 | 7200 | 0.63 | 1541.28 | G300E | 4072695.65 | 31.96 | G300E | 2776041.7 | 21.78
1136 | Story22 | B52 | 50 MPa RC Beam (35 cm x 25 cm) | Beam | 50MPa | Concrete Rectangular | 250 | 350 | 875 | 4450 | 0.39 | 952.6 | G300E | 3522323.33 | 27.64 | G300E | 1268072.89 | 9.95
1137 | Story22 | B54 | 50 MPa RC Beam (35 cm x 25 cm) | Beam | 50MPa | Concrete Rectangular | 250 | 350 | 875 | 4450 | 0.39 | 952.6 | G300E | 3446376.67 | 27.04 | G300E | 1232012.61 | 9.67
1138 | Story22 | B55 | 50 MPa RC Beam (35 cm x 25 cm) | Beam | 50MPa | Concrete Rectangular | 250 | 350 | 875 | 6850 | 0.6 | 1466.36 | G300E | 3878589.13 | 30.43 | G300E | 2619651.75 | 20.55
1139 | Story22 | B56 | 50 MPa RC Beam (35 cm x 25 cm) | Beam | 50MPa | Concrete Rectangular | 250 | 350 | 875 | 4450 | 0.39 | 952.6 | G300E | 2361360.71 | 18.53 | G300E | 1529689.72 | 12
1140 | Story22 | B57 | 50 MPa RC Beam (35 cm x 25 cm) | Beam | 50MPa | Concrete Rectangular | 250 | 350 | 875 | 6850 | 0.6 | 1466.36 | G300E | 3500661.36 | 27.47 | G300E | 1038919.57 | 8.15
1141 | Story22 | B58 | 50 MPa RC Beam (35 cm x 25 cm) | Beam | 50MPa | Concrete Rectangular | 250 | 350 | 875 | 4450 | 0.39 | 952.6 | G300E | 2185903.57 | 17.15 | G300E | 995689.73 | 7.81
1142 | Story22 | B59 | 50 MPa RC Beam (35 cm x 25 cm) | Beam | 50MPa | Concrete Rectangular | 250 | 350 | 875 | 6850 | 0.6 | 1466.36 | G300E | 4216797.73 | 33.09 | G300E | 1059531.53 | 8.31
1143 | Story22 | B6 | 50 MPa RC Beam (25 cm x 25 cm) | Beam | 50MPa | Concrete Rectangular | 250 | 250 | 625 | 6850 | 0.43 | 1047.4 | G300E | 2085539.58 | 16.36 | G300E | 568550 | 4.46
1144 | Story22 | B60 | 50 MPa RC Beam (25 cm x 25 cm) | Beam | 50MPa | Concrete Rectangular | 250 | 250 | 625 | 4450 | 0.28 | 680.43 | G300E | 1407153.57 | 11.04 | G300E | 746646.43 | 5.86
1145 | Story22 | B61 | 50 MPa RC Beam (25 cm x 25 cm) | Beam | 50MPa | Concrete Rectangular | 250 | 250 | 625 | 4450 | 0.28 | 680.43 | G300E | 1731685.71 | 13.59 | G300E | 803860.71 | 6.31
1146 | Story22 | B62 | 50 MPa RC Beam (35 cm x 25 cm) | Beam | 50MPa | Concrete Rectangular | 250 | 350 | 875 | 6850 | 0.6 | 1466.36 | G300E | 4355354.55 | 34.17 | G300E | 2145614.29 | 16.84
1147 | Story22 | B63 | 50 MPa RC Beam (35 cm x 25 cm) | Beam | 50MPa | Concrete Rectangular | 250 | 350 | 875 | 4450 | 0.39 | 952.6 | G300E | 2819710.71 | 22.12 | G300E | 999100.65 | 7.84
1148 | Story22 | B64 | 50 MPa RC Beam (35 cm x 25 cm) | Beam | 50MPa | Concrete Rectangular | 250 | 350 | 875 | 6850 | 0.6 | 1466.36 | G300E | 3646379.55 | 28.61 | G300E | 1593795.88 | 12.51
1149 | Story22 | B65 | 50 MPa RC Beam (35 cm x 25 cm) | Beam | 50MPa | Concrete Rectangular | 250 | 350 | 875 | 4450 | 0.39 | 952.6 | G300E | 2499628.57 | 19.61 | G300E | 995689.73 | 7.81
1150 | Story22 | B66 | 50 MPa RC Beam (35 cm x 25 cm) | Beam | 50MPa | Concrete Rectangular | 250 | 350 | 875 | 6850 | 0.6 | 1466.36 | G300E | 4052709.09 | 31.8 | G300E | 2286891.34 | 17.94
1151 | Story22 | B67 | 50 MPa RC Beam (35 cm x 25 cm) | Beam | 50MPa | Concrete Rectangular | 250 | 350 | 875 | 4450 | 0.39 | 952.6 | G300E | 2406178.57 | 18.88 | G300E | 995689.73 | 7.81
1152 | Story22 | B68 | 50 MPa RC Beam (35 cm x 25 cm) | Beam | 50MPa | Concrete Rectangular | 250 | 350 | 875 | 6850 | 0.6 | 1466.36 | G300E | 4512904.55 | 35.41 | G300E | 2515212.74 | 19.74
1153 | Story22 | B69 | 50 MPa RC Beam (35 cm x 25 cm) | Beam | 50MPa | Concrete Rectangular | 250 | 350 | 875 | 4450 | 0.39 | 952.6 | G300E | 2351825 | 18.45 | G300E | 995689.73 | 7.81
1154 | Story22 | B7 | 50 MPa RC Beam (35 cm x 25 cm) | Beam | 50MPa | Concrete Rectangular | 250 | 350 | 875 | 4450 | 0.39 | 952.6 | G300E | 2411264.29 | 18.92 | G300E | 995689.73 | 7.81
1155 | Story22 | B70 | 50 MPa RC Beam (35 cm x 25 cm) | Beam | 50MPa | Concrete Rectangular | 250 | 350 | 875 | 6850 | 0.6 | 1466.36 | G300E | 4052709.09 | 31.8 | G300E | 2246725.43 | 17.63
1156 | Story22 | B71 | 50 MPa RC Beam (35 cm x 25 cm) | Beam | 50MPa | Concrete Rectangular | 250 | 350 | 875 | 4450 | 0.39 | 952.6 | G300E | 2125192.86 | 16.68 | G300E | 995689.73 | 7.81
1157 | Story22 | B72 | 50 MPa RC Beam (35 cm x 25 cm) | Beam | 50MPa | Concrete Rectangular | 250 | 350 | 875 | 6850 | 0.6 | 1466.36 | G300E | 3646379.55 | 28.61 | G300E | 1070704.97 | 8.4
1158 | Story22 | B73 | 50 MPa RC Beam (35 cm x 25 cm) | Beam | 50MPa | Concrete Rectangular | 250 | 350 | 875 | 4450 | 0.39 | 952.6 | G300E | 2192578.57 | 17.2 | G300E | 999098.42 | 7.84
1159 | Story22 | B74 | 50 MPa RC Beam (35 cm x 25 cm) | Beam | 50MPa | Concrete Rectangular | 250 | 350 | 875 | 6850 | 0.6 | 1466.36 | G300E | 4355354.55 | 34.17 | G300E | 1099432.47 | 8.63
1160 | Story22 | B75 | 50 MPa RC Beam (25 cm x 25 cm) | Beam | 50MPa | Concrete Rectangular | 250 | 250 | 625 | 4450 | 0.28 | 680.43 | G300E | 1340403.57 | 10.52 | G300E | 803860.71 | 6.31
1161 | Story22 | B76 | 50 MPa RC Beam (25 cm x 25 cm) | Beam | 50MPa | Concrete Rectangular | 250 | 250 | 625 | 6850 | 0.43 | 1047.4 | G300E | 2478454.55 | 19.45 | G300E | 644522.73 | 5.06
1162 | Story22 | B77 | 50 MPa RC Beam (25 cm x 25 cm) | Beam | 50MPa | Concrete Rectangular | 250 | 250 | 625 | 6850 | 0.43 | 1047.4 | G300E | 2240884.09 | 17.58 | G300E | 617745.45 | 4.85
1163 | Story22 | B78 | 50 MPa RC Beam (25 cm x 25 cm) | Beam | 50MPa | Concrete Rectangular | 250 | 250 | 625 | 6850 | 0.43 | 1047.4 | G300E | 2231231.82 | 17.51 | G300E | 622104.55 | 4.88
1164 | Story22 | B79 | 50 MPa RC Beam (25 cm x 25 cm) | Beam | 50MPa | Concrete Rectangular | 250 | 250 | 625 | 6850 | 0.43 | 1047.4 | G300E | 2150277.27 | 16.87 | G300E | 622104.55 | 4.88
1165 | Story22 | B8 | 50 MPa RC Beam (25 cm x 25 cm) | Beam | 50MPa | Concrete Rectangular | 250 | 250 | 625 | 6850 | 0.43 | 1047.4 | G300E | 2150277.27 | 16.87 | G300E | 622104.55 | 4.88
1166 | Story22 | B80 | 50 MPa RC Beam (25 cm x 25 cm) | Beam | 50MPa | Concrete Rectangular | 250 | 250 | 625 | 6850 | 0.43 | 1047.4 | G300E | 2231231.82 | 17.51 | G300E | 622104.55 | 4.88
1167 | Story22 | B81 | 50 MPa RC Beam (25 cm x 25 cm) | Beam | 50MPa | Concrete Rectangular | 250 | 250 | 625 | 6850 | 0.43 | 1047.4 | G300E | 2240884.09 | 17.58 | G300E | 622104.55 | 4.88
1168 | Story22 | B82 | 50 MPa RC Beam (25 cm x 25 cm) | Beam | 50MPa | Concrete Rectangular | 250 | 250 | 625 | 6850 | 0.43 | 1047.4 | G300E | 2478454.55 | 19.45 | G300E | 622104.55 | 4.88
1169 | Story22 | B9 | 50 MPa RC Beam (35 cm x 25 cm) | Beam | 50MPa | Concrete Rectangular | 250 | 350 | 875 | 4450 | 0.39 | 952.6 | G300E | 2351825 | 18.45 | G300E | 995689.73 | 7.81
1170 | Story23 | B1 | 50 MPa RC Beam (25 cm x 25 cm) | Beam | 50MPa | Concrete Rectangular | 250 | 250 | 625 | 4462.5 | 0.28 | 682.34 | G300E | 1725393.75 | 13.54 | G300E | 824287.5 | 6.47
1171 | Story23 | B10 | 50 MPa RC Beam (25 cm x 25 cm) | Beam | 50MPa | Concrete Rectangular | 250 | 250 | 625 | 6862.5 | 0.43 | 1049.31 | G300E | 2266184.66 | 17.78 | G300E | 622615.91 | 4.89
1172 | Story23 | B11 | 50 MPa RC Beam (30 cm x 25 cm) | Beam | 50MPa | Concrete Rectangular | 250 | 300 | 750 | 4462.5 | 0.33 | 818.81 | G300E | 2108850 | 16.55 | G300E | 802772.83 | 6.3
1173 | Story23 | B12 | 50 MPa RC Beam (25 cm x 25 cm) | Beam | 50MPa | Concrete Rectangular | 250 | 250 | 625 | 6862.5 | 0.43 | 1049.31 | G300E | 2186953.98 | 17.16 | G300E | 623239.77 | 4.89
1174 | Story23 | B13 | 50 MPa RC Beam (30 cm x 25 cm) | Beam | 50MPa | Concrete Rectangular | 250 | 300 | 750 | 4462.5 | 0.33 | 818.81 | G300E | 2218181.25 | 17.4 | G300E | 89792.83 | 0.7
1175 | Story23 | B14 | 50 MPa RC Beam (25 cm x 25 cm) | Beam | 50MPa | Concrete Rectangular | 250 | 250 | 625 | 6862.5 | 0.43 | 1049.31 | G300E | 2516353.98 | 19.74 | G300E | 623239.77 | 4.89
1176 | Story23 | B15 | 50 MPa RC Beam (25 cm x 25 cm) | Beam | 50MPa | Concrete Rectangular | 250 | 250 | 625 | 4462.5 | 0.28 | 682.34 | G300E | 1194675 | 9.37 | G300E | 824287.5 | 6.47
1177 | Story23 | B16 | 50 MPa RC Beam (25 cm x 25 cm) | Beam | 50MPa | Concrete Rectangular | 250 | 250 | 625 | 4462.5 | 0.28 | 682.34 | G300E | 1708500 | 13.41 | G300E | 785081.25 | 6.16
1178 | Story23 | B17 | 50 MPa RC Beam (30 cm x 25 cm) | Beam | 50MPa | Concrete Rectangular | 250 | 300 | 750 | 6862.5 | 0.51 | 1259.17 | G300E | 4432551.14 | 34.78 | G300E | 1335567.58 | 10.48
1179 | Story23 | B18 | 50 MPa RC Beam (30 cm x 25 cm) | Beam | 50MPa | Concrete Rectangular | 250 | 300 | 750 | 4462.5 | 0.33 | 818.81 | G300E | 2720212.5 | 21.34 | G300E | 858554.72 | 6.74
1180 | Story23 | B19 | 50 MPa RC Beam (30 cm x 25 cm) | Beam | 50MPa | Concrete Rectangular | 250 | 300 | 750 | 6862.5 | 0.51 | 1259.17 | G300E | 3644923.3 | 28.6 | G300E | 1254746.67 | 9.85
1181 | Story23 | B2 | 50 MPa RC Beam (25 cm x 25 cm) | Beam | 50MPa | Concrete Rectangular | 250 | 250 | 625 | 6862.5 | 0.43 | 1049.31 | G300E | 2516353.98 | 19.74 | G300E | 629478.41 | 4.94
1182 | Story23 | B20 | 50 MPa RC Beam (30 cm x 25 cm) | Beam | 50MPa | Concrete Rectangular | 250 | 300 | 750 | 4462.5 | 0.33 | 818.81 | G300E | 2665387.5 | 20.91 | G300E | 1310085.77 | 10.28
1183 | Story23 | B21 | 50 MPa RC Beam (30 cm x 25 cm) | Beam | 50MPa | Concrete Rectangular | 250 | 300 | 750 | 6862.5 | 0.51 | 1259.17 | G300E | 4245392.05 | 33.31 | G300E | 2417161.53 | 18.97
1184 | Story23 | B22 | 50 MPa RC Beam (30 cm x 25 cm) | Beam | 50MPa | Concrete Rectangular | 250 | 300 | 750 | 4800 | 0.36 | 880.73 | G300E | 3567360 | 27.99 | G300E | 1592336.64 | 12.49
1185 | Story23 | B23 | 50 MPa RC Beam (30 cm x 25 cm) | Beam | 50MPa | Concrete Rectangular | 250 | 300 | 750 | 6862.5 | 0.51 | 1259.17 | G300E | 4445964.2 | 34.88 | G300E | 2122074.03 | 16.65
1186 | Story23 | B24 | 50 MPa RC Beam (30 cm x 25 cm) | Beam | 50MPa | Concrete Rectangular | 250 | 300 | 750 | 4800 | 0.36 | 880.73 | G300E | 3155200 | 24.76 | G300E | 966475.52 | 7.58
1187 | Story23 | B25 | 50 MPa RC Beam (30 cm x 25 cm) | Beam | 50MPa | Concrete Rectangular | 250 | 300 | 750 | 6862.5 | 0.51 | 1259.17 | G300E | 4178326.7 | 32.78 | G300E | 1899198.43 | 14.9
1188 | Story23 | B26 | 50 MPa RC Beam (30 cm x 25 cm) | Beam | 50MPa | Concrete Rectangular | 250 | 300 | 750 | 4462.5 | 0.33 | 818.81 | G300E | 2303287.5 | 18.07 | G300E | 1282172.83 | 10.06
1189 | Story23 | B27 | 50 MPa RC Beam (30 cm x 25 cm) | Beam | 50MPa | Concrete Rectangular | 250 | 300 | 750 | 6862.5 | 0.51 | 1259.17 | G300E | 3644299.43 | 28.59 | G300E | 785601.22 | 6.16
1190 | Story23 | B28 | 50 MPa RC Beam (30 cm x 25 cm) | Beam | 50MPa | Concrete Rectangular | 250 | 300 | 750 | 4462.5 | 0.33 | 818.81 | G300E | 2216587.5 | 17.39 | G300E | 802772.83 | 6.3
1191 | Story23 | B29 | 50 MPa RC Beam (30 cm x 25 cm) | Beam | 50MPa | Concrete Rectangular | 250 | 300 | 750 | 6862.5 | 0.51 | 1259.17 | G300E | 4432239.2 | 34.78 | G300E | 866422.13 | 6.8
1192 | Story23 | B3 | 50 MPa RC Beam (30 cm x 25 cm) | Beam | 50MPa | Concrete Rectangular | 250 | 300 | 750 | 4462.5 | 0.33 | 818.81 | G300E | 2507606.25 | 19.68 | G300E | 505115.16 | 3.96
1193 | Story23 | B30 | 50 MPa RC Beam (25 cm x 25 cm) | Beam | 50MPa | Concrete Rectangular | 250 | 250 | 625 | 4462.5 | 0.28 | 682.34 | G300E | 1336837.5 | 10.49 | G300E | 785081.25 | 6.16
1194 | Story23 | B31 | 50 MPa RC Beam (25 cm x 25 cm) | Beam | 50MPa | Concrete Rectangular | 250 | 250 | 625 | 4462.5 | 0.28 | 682.34 | G300E | 1714237.5 | 13.45 | G300E | 780300 | 6.12
1195 | Story23 | B32 | 50 MPa RC Beam (30 cm x 25 cm) | Beam | 50MPa | Concrete Rectangular | 250 | 300 | 750 | 6862.5 | 0.51 | 1259.17 | G300E | 4456569.89 | 34.97 | G300E | 1211545.37 | 9.51
1196 | Story23 | B33 | 50 MPa RC Beam (30 cm x 25 cm) | Beam | 50MPa | Concrete Rectangular | 250 | 300 | 750 | 4462.5 | 0.33 | 818.81 | G300E | 2650087.5 | 20.79 | G300E | 830663.78 | 6.52
1197 | Story23 | B34 | 50 MPa RC Beam (30 cm x 25 cm) | Beam | 50MPa | Concrete Rectangular | 250 | 300 | 750 | 6862.5 | 0.51 | 1259.17 | G300E | 3556334.66 | 27.9 | G300E | 1227452.33 | 9.63
1198 | Story23 | B35 | 50 MPa RC Beam (30 cm x 25 cm) | Beam | 50MPa | Concrete Rectangular | 250 | 300 | 750 | 4462.5 | 0.33 | 818.81 | G300E | 2464256.25 | 19.34 | G300E | 886445.66 | 6.96
1199 | Story23 | B36 | 50 MPa RC Beam (30 cm x 25 cm) | Beam | 50MPa | Concrete Rectangular | 250 | 300 | 750 | 7200 | 0.54 | 1321.1 | G300E | 4252069.57 | 33.36 | G300E | 1995087.13 | 15.65
1200 | Story23 | B4 | 50 MPa RC Beam (25 cm x 25 cm) | Beam | 50MPa | Concrete Rectangular | 250 | 250 | 625 | 6862.5 | 0.43 | 1049.31 | G300E | 2186642.05 | 17.16 | G300E | 623239.77 | 4.89
1201 | Story23 | B40 | 50 MPa RC Beam (30 cm x 25 cm) | Beam | 50MPa | Concrete Rectangular | 250 | 300 | 750 | 6862.5 | 0.51 | 1259.17 | G300E | 4047383.15 | 31.76 | G300E | 1878293.7 | 14.74
1202 | Story23 | B41 | 50 MPa RC Beam (30 cm x 25 cm) | Beam | 50MPa | Concrete Rectangular | 250 | 300 | 750 | 4462.5 | 0.33 | 818.81 | G300E | 2158575 | 16.94 | G300E | 886445.66 | 6.96
1203 | Story23 | B42 | 50 MPa RC Beam (30 cm x 25 cm) | Beam | 50MPa | Concrete Rectangular | 250 | 300 | 750 | 6862.5 | 0.51 | 1259.17 | G300E | 3556646.59 | 27.91 | G300E | 758306.87 | 5.95
1204 | Story23 | B43 | 50 MPa RC Beam (30 cm x 25 cm) | Beam | 50MPa | Concrete Rectangular | 250 | 300 | 750 | 4462.5 | 0.33 | 818.81 | G300E | 1922700 | 15.09 | G300E | 830663.78 | 6.52
1205 | Story23 | B44 | 50 MPa RC Beam (30 cm x 25 cm) | Beam | 50MPa | Concrete Rectangular | 250 | 300 | 750 | 6862.5 | 0.51 | 1259.17 | G300E | 4456569.89 | 34.97 | G300E | 859685.34 | 6.75
1206 | Story23 | B45 | 50 MPa RC Beam (25 cm x 25 cm) | Beam | 50MPa | Concrete Rectangular | 250 | 250 | 625 | 4462.5 | 0.28 | 682.34 | G300E | 1188300 | 9.32 | G300E | 780300 | 6.12
1207 | Story23 | B46 | 50 MPa RC Beam (25 cm x 25 cm) | Beam | 50MPa | Concrete Rectangular | 250 | 250 | 625 | 4462.5 | 0.28 | 682.34 | G300E | 1708500 | 13.41 | G300E | 785081.25 | 6.16
1208 | Story23 | B47 | 50 MPa RC Beam (30 cm x 25 cm) | Beam | 50MPa | Concrete Rectangular | 250 | 300 | 750 | 6862.5 | 0.51 | 1259.17 | G300E | 4456569.89 | 34.97 | G300E | 1211545.37 | 9.51
1209 | Story23 | B48 | 50 MPa RC Beam (30 cm x 25 cm) | Beam | 50MPa | Concrete Rectangular | 250 | 300 | 750 | 4462.5 | 0.33 | 818.81 | G300E | 2720850 | 21.35 | G300E | 858554.72 | 6.74
1210 | Story23 | B49 | 50 MPa RC Beam (30 cm x 25 cm) | Beam | 50MPa | Concrete Rectangular | 250 | 300 | 750 | 6862.5 | 0.51 | 1259.17 | G300E | 3556646.59 | 27.91 | G300E | 1227452.33 | 9.63
1211 | Story23 | B5 | 50 MPa RC Beam (30 cm x 25 cm) | Beam | 50MPa | Concrete Rectangular | 250 | 300 | 750 | 4462.5 | 0.33 | 818.81 | G300E | 2446725 | 19.2 | G300E | 858822.47 | 6.74
1212 | Story23 | B50 | 50 MPa RC Beam (30 cm x 25 cm) | Beam | 50MPa | Concrete Rectangular | 250 | 300 | 750 | 4462.5 | 0.33 | 818.81 | G300E | 2665068.75 | 20.91 | G300E | 1310123.06 | 10.28
1213 | Story23 | B51 | 50 MPa RC Beam (30 cm x 25 cm) | Beam | 50MPa | Concrete Rectangular | 250 | 300 | 750 | 7200 | 0.54 | 1321.1 | G300E | 4243930.43 | 33.3 | G300E | 2000081.74 | 15.69
1214 | Story23 | B52 | 50 MPa RC Beam (30 cm x 25 cm) | Beam | 50MPa | Concrete Rectangular | 250 | 300 | 750 | 4462.5 | 0.33 | 818.81 | G300E | 3080017.5 | 24.17 | G300E | 897563.45 | 7.04
1215 | Story23 | B54 | 50 MPa RC Beam (30 cm x 25 cm) | Beam | 50MPa | Concrete Rectangular | 250 | 300 | 750 | 4462.5 | 0.33 | 818.81 | G300E | 2932457.5 | 23.01 | G300E | 898386.34 | 7.05
1216 | Story23 | B55 | 50 MPa RC Beam (30 cm x 25 cm) | Beam | 50MPa | Concrete Rectangular | 250 | 300 | 750 | 6862.5 | 0.51 | 1259.17 | G300E | 4047084.78 | 31.75 | G300E | 1878281.17 | 14.74
1217 | Story23 | B56 | 50 MPa RC Beam (30 cm x 25 cm) | Beam | 50MPa | Concrete Rectangular | 250 | 300 | 750 | 4462.5 | 0.33 | 818.81 | G300E | 2303287.5 | 18.07 | G300E | 1282172.83 | 10.06
1218 | Story23 | B57 | 50 MPa RC Beam (30 cm x 25 cm) | Beam | 50MPa | Concrete Rectangular | 250 | 300 | 750 | 6862.5 | 0.51 | 1259.17 | G300E | 3556646.59 | 27.91 | G300E | 758306.87 | 5.95
1219 | Story23 | B58 | 50 MPa RC Beam (30 cm x 25 cm) | Beam | 50MPa | Concrete Rectangular | 250 | 300 | 750 | 4462.5 | 0.33 | 818.81 | G300E | 2216587.5 | 17.39 | G300E | 802772.83 | 6.3
1220 | Story23 | B59 | 50 MPa RC Beam (30 cm x 25 cm) | Beam | 50MPa | Concrete Rectangular | 250 | 300 | 750 | 6862.5 | 0.51 | 1259.17 | G300E | 4456569.89 | 34.97 | G300E | 859686.27 | 6.75
1221 | Story23 | B6 | 50 MPa RC Beam (25 cm x 25 cm) | Beam | 50MPa | Concrete Rectangular | 250 | 250 | 625 | 6862.5 | 0.43 | 1049.31 | G300E | 2120512.5 | 16.64 | G300E | 571303.12 | 4.48
1222 | Story23 | B60 | 50 MPa RC Beam (25 cm x 25 cm) | Beam | 50MPa | Concrete Rectangular | 250 | 250 | 625 | 4462.5 | 0.28 | 682.34 | G300E | 1336837.5 | 10.49 | G300E | 785081.25 | 6.16
1223 | Story23 | B61 | 50 MPa RC Beam (25 cm x 25 cm) | Beam | 50MPa | Concrete Rectangular | 250 | 250 | 625 | 4462.5 | 0.28 | 682.34 | G300E | 1725393.75 | 13.54 | G300E | 824287.5 | 6.47
1224 | Story23 | B62 | 50 MPa RC Beam (30 cm x 25 cm) | Beam | 50MPa | Concrete Rectangular | 250 | 300 | 750 | 6862.5 | 0.51 | 1259.17 | G300E | 4432239.2 | 34.78 | G300E | 1335568.52 | 10.48
1225 | Story23 | B63 | 50 MPa RC Beam (30 cm x 25 cm) | Beam | 50MPa | Concrete Rectangular | 250 | 300 | 750 | 4462.5 | 0.33 | 818.81 | G300E | 2507606.25 | 19.68 | G300E | 864670.89 | 6.78
1226 | Story23 | B64 | 50 MPa RC Beam (30 cm x 25 cm) | Beam | 50MPa | Concrete Rectangular | 250 | 300 | 750 | 6862.5 | 0.51 | 1259.17 | G300E | 3644611.36 | 28.6 | G300E | 1254746.67 | 9.85
1227 | Story23 | B65 | 50 MPa RC Beam (30 cm x 25 cm) | Beam | 50MPa | Concrete Rectangular | 250 | 300 | 750 | 4462.5 | 0.33 | 818.81 | G300E | 2435250 | 19.11 | G300E | 858554.72 | 6.74
1228 | Story23 | B66 | 50 MPa RC Beam (30 cm x 25 cm) | Beam | 50MPa | Concrete Rectangular | 250 | 300 | 750 | 6862.5 | 0.51 | 1259.17 | G300E | 4174895.45 | 32.76 | G300E | 1945988.21 | 15.27
1229 | Story23 | B67 | 50 MPa RC Beam (30 cm x 25 cm) | Beam | 50MPa | Concrete Rectangular | 250 | 300 | 750 | 4462.5 | 0.33 | 818.81 | G300E | 2261212.5 | 17.74 | G300E | 802772.83 | 6.3
1230 | Story23 | B68 | 50 MPa RC Beam (30 cm x 25 cm) | Beam | 50MPa | Concrete Rectangular | 250 | 300 | 750 | 6862.5 | 0.51 | 1259.17 | G300E | 4460001.14 | 34.99 | G300E | 2125817.21 | 16.68
1231 | Story23 | B69 | 50 MPa RC Beam (30 cm x 25 cm) | Beam | 50MPa | Concrete Rectangular | 250 | 300 | 750 | 4462.5 | 0.33 | 818.81 | G300E | 2211806.25 | 17.35 | G300E | 802772.83 | 6.3
1232 | Story23 | B7 | 50 MPa RC Beam (30 cm x 25 cm) | Beam | 50MPa | Concrete Rectangular | 250 | 300 | 750 | 4462.5 | 0.33 | 818.81 | G300E | 2269500 | 17.81 | G300E | 802772.83 | 6.3
1233 | Story23 | B70 | 50 MPa RC Beam (30 cm x 25 cm) | Beam | 50MPa | Concrete Rectangular | 250 | 300 | 750 | 6862.5 | 0.51 | 1259.17 | G300E | 4174895.45 | 32.76 | G300E | 1899198.43 | 14.9
1234 | Story23 | B71 | 50 MPa RC Beam (30 cm x 25 cm) | Beam | 50MPa | Concrete Rectangular | 250 | 300 | 750 | 4462.5 | 0.33 | 818.81 | G300E | 2108850 | 16.55 | G300E | 802772.83 | 6.3
1235 | Story23 | B72 | 50 MPa RC Beam (30 cm x 25 cm) | Beam | 50MPa | Concrete Rectangular | 250 | 300 | 750 | 6862.5 | 0.51 | 1259.17 | G300E | 3644611.36 | 28.6 | G300E | 785601.22 | 6.16
1236 | Story23 | B73 | 50 MPa RC Beam (30 cm x 25 cm) | Beam | 50MPa | Concrete Rectangular | 250 | 300 | 750 | 4462.5 | 0.33 | 818.81 | G300E | 2218181.25 | 17.4 | G300E | 808888.05 | 6.35
1237 | Story23 | B74 | 50 MPa RC Beam (30 cm x 25 cm) | Beam | 50MPa | Concrete Rectangular | 250 | 300 | 750 | 6862.5 | 0.51 | 1259.17 | G300E | 4432239.2 | 34.78 | G300E | 866423.07 | 6.8
1238 | Story23 | B75 | 50 MPa RC Beam (25 cm x 25 cm) | Beam | 50MPa | Concrete Rectangular | 250 | 250 | 625 | 4462.5 | 0.28 | 682.34 | G300E | 1194675 | 9.37 | G300E | 824287.5 | 6.47
1239 | Story23 | B76 | 50 MPa RC Beam (25 cm x 25 cm) | Beam | 50MPa | Concrete Rectangular | 250 | 250 | 625 | 6862.5 | 0.43 | 1049.31 | G300E | 2516353.98 | 19.74 | G300E | 632597.73 | 4.96
1240 | Story23 | B77 | 50 MPa RC Beam (25 cm x 25 cm) | Beam | 50MPa | Concrete Rectangular | 250 | 250 | 625 | 6862.5 | 0.43 | 1049.31 | G300E | 2259634.09 | 17.73 | G300E | 623239.77 | 4.89
1241 | Story23 | B78 | 50 MPa RC Beam (25 cm x 25 cm) | Beam | 50MPa | Concrete Rectangular | 250 | 250 | 625 | 6862.5 | 0.43 | 1049.31 | G300E | 2266184.66 | 17.78 | G300E | 623239.77 | 4.89
1242 | Story23 | B79 | 50 MPa RC Beam (25 cm x 25 cm) | Beam | 50MPa | Concrete Rectangular | 250 | 250 | 625 | 6862.5 | 0.43 | 1049.31 | G300E | 2196000 | 17.23 | G300E | 623239.77 | 4.89
1243 | Story23 | B8 | 50 MPa RC Beam (25 cm x 25 cm) | Beam | 50MPa | Concrete Rectangular | 250 | 250 | 625 | 6862.5 | 0.43 | 1049.31 | G300E | 2196311.93 | 17.23 | G300E | 623239.77 | 4.89
1244 | Story23 | B80 | 50 MPa RC Beam (25 cm x 25 cm) | Beam | 50MPa | Concrete Rectangular | 250 | 250 | 625 | 6862.5 | 0.43 | 1049.31 | G300E | 2266184.66 | 17.78 | G300E | 623239.77 | 4.89
1245 | Story23 | B81 | 50 MPa RC Beam (25 cm x 25 cm) | Beam | 50MPa | Concrete Rectangular | 250 | 250 | 625 | 6862.5 | 0.43 | 1049.31 | G300E | 2259634.09 | 17.73 | G300E | 623239.77 | 4.89
1246 | Story23 | B82 | 50 MPa RC Beam (25 cm x 25 cm) | Beam | 50MPa | Concrete Rectangular | 250 | 250 | 625 | 6862.5 | 0.43 | 1049.31 | G300E | 2516353.98 | 19.74 | G300E | 623239.77 | 4.89
1247 | Story23 | B9 | 50 MPa RC Beam (30 cm x 25 cm) | Beam | 50MPa | Concrete Rectangular | 250 | 300 | 750 | 4462.5 | 0.33 | 818.81 | G300E | 2211806.25 | 17.35 | G300E | 802772.83 | 6.3
1248 | Story24 | B1 | 50 MPa RC Beam (25 cm x 25 cm) | Beam | 50MPa | Concrete Rectangular | 250 | 250 | 625 | 4462.5 | 0.28 | 682.34 | G300E | 1705631.25 | 13.38 | G300E | 821418.75 | 6.45
1249 | Story24 | B10 | 50 MPa RC Beam (25 cm x 25 cm) | Beam | 50MPa | Concrete Rectangular | 250 | 250 | 625 | 6862.5 | 0.43 | 1049.31 | G300E | 2273671.02 | 17.84 | G300E | 623239.77 | 4.89
1250 | Story24 | B11 | 50 MPa RC Beam (30 cm x 25 cm) | Beam | 50MPa | Concrete Rectangular | 250 | 300 | 750 | 4462.5 | 0.33 | 818.81 | G300E | 2010675 | 15.78 | G300E | 802772.83 | 6.3
1251 | Story24 | B12 | 50 MPa RC Beam (25 cm x 25 cm) | Beam | 50MPa | Concrete Rectangular | 250 | 250 | 625 | 6862.5 | 0.43 | 1049.31 | G300E | 2182586.93 | 17.13 | G300E | 623239.77 | 4.89
1252 | Story24 | B13 | 50 MPa RC Beam (30 cm x 25 cm) | Beam | 50MPa | Concrete Rectangular | 250 | 300 | 750 | 4462.5 | 0.33 | 818.81 | G300E | 2198418.75 | 17.25 | G300E | 89294.62 | 0.7
1253 | Story24 | B14 | 50 MPa RC Beam (25 cm x 25 cm) | Beam | 50MPa | Concrete Rectangular | 250 | 250 | 625 | 6862.5 | 0.43 | 1049.31 | G300E | 2515418.18 | 19.74 | G300E | 623239.77 | 4.89
1254 | Story24 | B15 | 50 MPa RC Beam (25 cm x 25 cm) | Beam | 50MPa | Concrete Rectangular | 250 | 250 | 625 | 4462.5 | 0.28 | 682.34 | G300E | 1193400 | 9.36 | G300E | 821418.75 | 6.45
1255 | Story24 | B16 | 50 MPa RC Beam (25 cm x 25 cm) | Beam | 50MPa | Concrete Rectangular | 250 | 250 | 625 | 4462.5 | 0.28 | 682.34 | G300E | 1689056.25 | 13.25 | G300E | 782212.5 | 6.14
1256 | Story24 | B17 | 50 MPa RC Beam (30 cm x 25 cm) | Beam | 50MPa | Concrete Rectangular | 250 | 300 | 750 | 6862.5 | 0.51 | 1259.17 | G300E | 4434422.73 | 34.79 | G300E | 866208.77 | 6.8
1257 | Story24 | B18 | 50 MPa RC Beam (30 cm x 25 cm) | Beam | 50MPa | Concrete Rectangular | 250 | 300 | 750 | 4462.5 | 0.33 | 818.81 | G300E | 2470950 | 19.39 | G300E | 830663.78 | 6.52
1258 | Story24 | B19 | 50 MPa RC Beam (30 cm x 25 cm) | Beam | 50MPa | Concrete Rectangular | 250 | 300 | 750 | 6862.5 | 0.51 | 1259.17 | G300E | 3659272.16 | 28.71 | G300E | 1137460.31 | 8.92
1259 | Story24 | B2 | 50 MPa RC Beam (25 cm x 25 cm) | Beam | 50MPa | Concrete Rectangular | 250 | 250 | 625 | 6862.5 | 0.43 | 1049.31 | G300E | 2515418.18 | 19.74 | G300E | 623239.77 | 4.89
1260 | Story24 | B20 | 50 MPa RC Beam (30 cm x 25 cm) | Beam | 50MPa | Concrete Rectangular | 250 | 300 | 750 | 4462.5 | 0.33 | 818.81 | G300E | 2608650 | 20.47 | G300E | 802772.83 | 6.3
1261 | Story24 | B21 | 50 MPa RC Beam (30 cm x 25 cm) | Beam | 50MPa | Concrete Rectangular | 250 | 300 | 750 | 6862.5 | 0.51 | 1259.17 | G300E | 4209831.82 | 33.03 | G300E | 2307517.18 | 18.11
1262 | Story24 | B22 | 50 MPa RC Beam (30 cm x 25 cm) | Beam | 50MPa | Concrete Rectangular | 250 | 300 | 750 | 4800 | 0.36 | 880.73 | G300E | 2931840 | 23 | G300E | 1562143.68 | 12.26
1263 | Story24 | B23 | 50 MPa RC Beam (30 cm x 25 cm) | Beam | 50MPa | Concrete Rectangular | 250 | 300 | 750 | 6862.5 | 0.51 | 1259.17 | G300E | 4257245.45 | 33.4 | G300E | 1995741.64 | 15.66
1264 | Story24 | B24 | 50 MPa RC Beam (30 cm x 25 cm) | Beam | 50MPa | Concrete Rectangular | 250 | 300 | 750 | 4800 | 0.36 | 880.73 | G300E | 2839680 | 22.28 | G300E | 947583.68 | 7.44
1265 | Story24 | B25 | 50 MPa RC Beam (30 cm x 25 cm) | Beam | 50MPa | Concrete Rectangular | 250 | 300 | 750 | 6862.5 | 0.51 | 1259.17 | G300E | 4216694.32 | 33.09 | G300E | 1844922.3 | 14.48
1266 | Story24 | B26 | 50 MPa RC Beam (30 cm x 25 cm) | Beam | 50MPa | Concrete Rectangular | 250 | 300 | 750 | 4462.5 | 0.33 | 818.81 | G300E | 2267268.75 | 17.79 | G300E | 802772.83 | 6.3
1267 | Story24 | B27 | 50 MPa RC Beam (30 cm x 25 cm) | Beam | 50MPa | Concrete Rectangular | 250 | 300 | 750 | 6862.5 | 0.51 | 1259.17 | G300E | 3658648.3 | 28.71 | G300E | 785601.22 | 6.16
1268 | Story24 | B28 | 50 MPa RC Beam (30 cm x 25 cm) | Beam | 50MPa | Concrete Rectangular | 250 | 300 | 750 | 4462.5 | 0.33 | 818.81 | G300E | 2103112.5 | 16.5 | G300E | 802772.83 | 6.3
1269 | Story24 | B29 | 50 MPa RC Beam (30 cm x 25 cm) | Beam | 50MPa | Concrete Rectangular | 250 | 300 | 750 | 6862.5 | 0.51 | 1259.17 | G300E | 4434422.73 | 34.79 | G300E | 866208.77 | 6.8
1270 | Story24 | B3 | 50 MPa RC Beam (30 cm x 25 cm) | Beam | 50MPa | Concrete Rectangular | 250 | 300 | 750 | 4462.5 | 0.33 | 818.81 | G300E | 2367993.75 | 18.58 | G300E | 145066.95 | 1.14
1271 | Story24 | B30 | 50 MPa RC Beam (25 cm x 25 cm) | Beam | 50MPa | Concrete Rectangular | 250 | 250 | 625 | 4462.5 | 0.28 | 682.34 | G300E | 1262568.75 | 9.91 | G300E | 782212.5 | 6.14
1272 | Story24 | B31 | 50 MPa RC Beam (25 cm x 25 cm) | Beam | 50MPa | Concrete Rectangular | 250 | 250 | 625 | 4462.5 | 0.28 | 682.34 | G300E | 1694475 | 13.3 | G300E | 776475 | 6.09
1273 | Story24 | B32 | 50 MPa RC Beam (30 cm x 25 cm) | Beam | 50MPa | Concrete Rectangular | 250 | 300 | 750 | 6862.5 | 0.51 | 1259.17 | G300E | 4449395.45 | 34.91 | G300E | 1093541.25 | 8.58
1274 | Story24 | B33 | 50 MPa RC Beam (30 cm x 25 cm) | Beam | 50MPa | Concrete Rectangular | 250 | 300 | 750 | 4462.5 | 0.33 | 818.81 | G300E | 2254837.5 | 17.69 | G300E | 830663.78 | 6.52
1275 | Story24 | B34 | 50 MPa RC Beam (30 cm x 25 cm) | Beam | 50MPa | Concrete Rectangular | 250 | 300 | 750 | 6862.5 | 0.51 | 1259.17 | G300E | 3574426.7 | 28.05 | G300E | 1227452.33 | 9.63
1276 | Story24 | B35 | 50 MPa RC Beam (30 cm x 25 cm) | Beam | 50MPa | Concrete Rectangular | 250 | 300 | 750 | 4462.5 | 0.33 | 818.81 | G300E | 2370862.5 | 18.6 | G300E | 886445.66 | 6.96
1277 | Story24 | B36 | 50 MPa RC Beam (30 cm x 25 cm) | Beam | 50MPa | Concrete Rectangular | 250 | 300 | 750 | 7200 | 0.54 | 1321.1 | G300E | 4165356.52 | 32.68 | G300E | 1848669.81 | 14.51
1278 | Story24 | B4 | 50 MPa RC Beam (25 cm x 25 cm) | Beam | 50MPa | Concrete Rectangular | 250 | 250 | 625 | 6862.5 | 0.43 | 1049.31 | G300E | 2182586.93 | 17.13 | G300E | 623239.77 | 4.89
1279 | Story24 | B40 | 50 MPa RC Beam (30 cm x 25 cm) | Beam | 50MPa | Concrete Rectangular | 250 | 300 | 750 | 6862.5 | 0.51 | 1259.17 | G300E | 3961751.09 | 31.09 | G300E | 1762015.2 | 13.83
1280 | Story24 | B41 | 50 MPa RC Beam (30 cm x 25 cm) | Beam | 50MPa | Concrete Rectangular | 250 | 300 | 750 | 4462.5 | 0.33 | 818.81 | G300E | 2099925 | 16.48 | G300E | 886445.66 | 6.96
1281 | Story24 | B42 | 50 MPa RC Beam (30 cm x 25 cm) | Beam | 50MPa | Concrete Rectangular | 250 | 300 | 750 | 6862.5 | 0.51 | 1259.17 | G300E | 3574426.7 | 28.05 | G300E | 758306.87 | 5.95
1282 | Story24 | B43 | 50 MPa RC Beam (30 cm x 25 cm) | Beam | 50MPa | Concrete Rectangular | 250 | 300 | 750 | 4462.5 | 0.33 | 818.81 | G300E | 1903575 | 14.94 | G300E | 830663.78 | 6.52
1283 | Story24 | B44 | 50 MPa RC Beam (30 cm x 25 cm) | Beam | 50MPa | Concrete Rectangular | 250 | 300 | 750 | 6862.5 | 0.51 | 1259.17 | G300E | 4449395.45 | 34.91 | G300E | 858967.58 | 6.74
1284 | Story24 | B45 | 50 MPa RC Beam (25 cm x 25 cm) | Beam | 50MPa | Concrete Rectangular | 250 | 250 | 625 | 4462.5 | 0.28 | 682.34 | G300E | 1188300 | 9.32 | G300E | 776475 | 6.09
1285 | Story24 | B46 | 50 MPa RC Beam (25 cm x 25 cm) | Beam | 50MPa | Concrete Rectangular | 250 | 250 | 625 | 4462.5 | 0.28 | 682.34 | G300E | 1689056.25 | 13.25 | G300E | 782212.5 | 6.14
1286 | Story24 | B47 | 50 MPa RC Beam (30 cm x 25 cm) | Beam | 50MPa | Concrete Rectangular | 250 | 300 | 750 | 6862.5 | 0.51 | 1259.17 | G300E | 4449395.45 | 34.91 | G300E | 1093541.25 | 8.58
1287 | Story24 | B48 | 50 MPa RC Beam (30 cm x 25 cm) | Beam | 50MPa | Concrete Rectangular | 250 | 300 | 750 | 4462.5 | 0.33 | 818.81 | G300E | 2470950 | 19.39 | G300E | 830663.78 | 6.52
1288 | Story24 | B49 | 50 MPa RC Beam (30 cm x 25 cm) | Beam | 50MPa | Concrete Rectangular | 250 | 300 | 750 | 6862.5 | 0.51 | 1259.17 | G300E | 3574426.7 | 28.05 | G300E | 1227452.33 | 9.63
1289 | Story24 | B5 | 50 MPa RC Beam (30 cm x 25 cm) | Beam | 50MPa | Concrete Rectangular | 250 | 300 | 750 | 4462.5 | 0.33 | 818.81 | G300E | 2235075 | 17.54 | G300E | 858554.72 | 6.74
1290 | Story24 | B50 | 50 MPa RC Beam (30 cm x 25 cm) | Beam | 50MPa | Concrete Rectangular | 250 | 300 | 750 | 4462.5 | 0.33 | 818.81 | G300E | 2608650 | 20.47 | G300E | 802772.83 | 6.3
1291 | Story24 | B51 | 50 MPa RC Beam (30 cm x 25 cm) | Beam | 50MPa | Concrete Rectangular | 250 | 300 | 750 | 7200 | 0.54 | 1321.1 | G300E | 4156278.26 | 32.61 | G300E | 1848662.3 | 14.51
1292 | Story24 | B52 | 50 MPa RC Beam (30 cm x 25 cm) | Beam | 50MPa | Concrete Rectangular | 250 | 300 | 750 | 4462.5 | 0.33 | 818.81 | G300E | 2772700 | 21.76 | G300E | 880189.15 | 6.91
1293 | Story24 | B54 | 50 MPa RC Beam (30 cm x 25 cm) | Beam | 50MPa | Concrete Rectangular | 250 | 300 | 750 | 4462.5 | 0.33 | 818.81 | G300E | 2640312.5 | 20.72 | G300E | 880879.06 | 6.91
1294 | Story24 | B55 | 50 MPa RC Beam (30 cm x 25 cm) | Beam | 50MPa | Concrete Rectangular | 250 | 300 | 750 | 6862.5 | 0.51 | 1259.17 | G300E | 3961452.72 | 31.08 | G300E | 1762005.36 | 13.83
1295 | Story24 | B56 | 50 MPa RC Beam (30 cm x 25 cm) | Beam | 50MPa | Concrete Rectangular | 250 | 300 | 750 | 4462.5 | 0.33 | 818.81 | G300E | 2266950 | 17.79 | G300E | 802772.83 | 6.3
1296 | Story24 | B57 | 50 MPa RC Beam (30 cm x 25 cm) | Beam | 50MPa | Concrete Rectangular | 250 | 300 | 750 | 6862.5 | 0.51 | 1259.17 | G300E | 3574426.7 | 28.05 | G300E | 758306.87 | 5.95
1297 | Story24 | B58 | 50 MPa RC Beam (30 cm x 25 cm) | Beam | 50MPa | Concrete Rectangular | 250 | 300 | 750 | 4462.5 | 0.33 | 818.81 | G300E | 2103112.5 | 16.5 | G300E | 802772.83 | 6.3
1298 | Story24 | B59 | 50 MPa RC Beam (30 cm x 25 cm) | Beam | 50MPa | Concrete Rectangular | 250 | 300 | 750 | 6862.5 | 0.51 | 1259.17 | G300E | 4449395.45 | 34.91 | G300E | 858968.52 | 6.74
1299 | Story24 | B6 | 50 MPa RC Beam (25 cm x 25 cm) | Beam | 50MPa | Concrete Rectangular | 250 | 250 | 625 | 6862.5 | 0.43 | 1049.31 | G300E | 2129090.62 | 16.71 | G300E | 571303.12 | 4.48
1300 | Story24 | B60 | 50 MPa RC Beam (25 cm x 25 cm) | Beam | 50MPa | Concrete Rectangular | 250 | 250 | 625 | 4462.5 | 0.28 | 682.34 | G300E | 1262568.75 | 9.91 | G300E | 782212.5 | 6.14
1301 | Story24 | B61 | 50 MPa RC Beam (25 cm x 25 cm) | Beam | 50MPa | Concrete Rectangular | 250 | 250 | 625 | 4462.5 | 0.28 | 682.34 | G300E | 1705631.25 | 13.38 | G300E | 821418.75 | 6.45
1302 | Story24 | B62 | 50 MPa RC Beam (30 cm x 25 cm) | Beam | 50MPa | Concrete Rectangular | 250 | 300 | 750 | 6862.5 | 0.51 | 1259.17 | G300E | 4434422.73 | 34.79 | G300E | 866209.7 | 6.8
1303 | Story24 | B63 | 50 MPa RC Beam (30 cm x 25 cm) | Beam | 50MPa | Concrete Rectangular | 250 | 300 | 750 | 4462.5 | 0.33 | 818.81 | G300E | 2367993.75 | 18.58 | G300E | 504623.64 | 3.96
1304 | Story24 | B64 | 50 MPa RC Beam (30 cm x 25 cm) | Beam | 50MPa | Concrete Rectangular | 250 | 300 | 750 | 6862.5 | 0.51 | 1259.17 | G300E | 3658648.3 | 28.71 | G300E | 1137460.31 | 8.92
1305 | Story24 | B65 | 50 MPa RC Beam (30 cm x 25 cm) | Beam | 50MPa | Concrete Rectangular | 250 | 300 | 750 | 4462.5 | 0.33 | 818.81 | G300E | 2222006.25 | 17.43 | G300E | 858554.72 | 6.74
1306 | Story24 | B66 | 50 MPa RC Beam (30 cm x 25 cm) | Beam | 50MPa | Concrete Rectangular | 250 | 300 | 750 | 6862.5 | 0.51 | 1259.17 | G300E | 4214822.73 | 33.07 | G300E | 1863638.21 | 14.62
1307 | Story24 | B67 | 50 MPa RC Beam (30 cm x 25 cm) | Beam | 50MPa | Concrete Rectangular | 250 | 300 | 750 | 4462.5 | 0.33 | 818.81 | G300E | 2252287.5 | 17.67 | G300E | 802772.83 | 6.3
1308 | Story24 | B68 | 50 MPa RC Beam (30 cm x 25 cm) | Beam | 50MPa | Concrete Rectangular | 250 | 300 | 750 | 6862.5 | 0.51 | 1259.17 | G300E | 4270970.45 | 33.51 | G300E | 1998549.03 | 15.68
1309 | Story24 | B69 | 50 MPa RC Beam (30 cm x 25 cm) | Beam | 50MPa | Concrete Rectangular | 250 | 300 | 750 | 4462.5 | 0.33 | 818.81 | G300E | 1966368.75 | 15.43 | G300E | 802772.83 | 6.3
1310 | Story24 | B7 | 50 MPa RC Beam (30 cm x 25 cm) | Beam | 50MPa | Concrete Rectangular | 250 | 300 | 750 | 4462.5 | 0.33 | 818.81 | G300E | 2175787.5 | 17.07 | G300E | 802772.83 | 6.3
1311 | Story24 | B70 | 50 MPa RC Beam (30 cm x 25 cm) | Beam | 50MPa | Concrete Rectangular | 250 | 300 | 750 | 6862.5 | 0.51 | 1259.17 | G300E | 4214822.73 | 33.07 | G300E | 1844922.3 | 14.48
1312 | Story24 | B71 | 50 MPa RC Beam (30 cm x 25 cm) | Beam | 50MPa | Concrete Rectangular | 250 | 300 | 750 | 4462.5 | 0.33 | 818.81 | G300E | 2010356.25 | 15.77 | G300E | 802772.83 | 6.3
1313 | Story24 | B72 | 50 MPa RC Beam (30 cm x 25 cm) | Beam | 50MPa | Concrete Rectangular | 250 | 300 | 750 | 6862.5 | 0.51 | 1259.17 | G300E | 3658648.3 | 28.71 | G300E | 785601.22 | 6.16
1314 | Story24 | B73 | 50 MPa RC Beam (30 cm x 25 cm) | Beam | 50MPa | Concrete Rectangular | 250 | 300 | 750 | 4462.5 | 0.33 | 818.81 | G300E | 2198737.5 | 17.25 | G300E | 448839.84 | 3.52
1315 | Story24 | B74 | 50 MPa RC Beam (30 cm x 25 cm) | Beam | 50MPa | Concrete Rectangular | 250 | 300 | 750 | 6862.5 | 0.51 | 1259.17 | G300E | 4434422.73 | 34.79 | G300E | 866209.7 | 6.8
1316 | Story24 | B75 | 50 MPa RC Beam (25 cm x 25 cm) | Beam | 50MPa | Concrete Rectangular | 250 | 250 | 625 | 4462.5 | 0.28 | 682.34 | G300E | 1193400 | 9.36 | G300E | 821418.75 | 6.45
1317 | Story24 | B76 | 50 MPa RC Beam (25 cm x 25 cm) | Beam | 50MPa | Concrete Rectangular | 250 | 250 | 625 | 6862.5 | 0.43 | 1049.31 | G300E | 2515418.18 | 19.74 | G300E | 623239.77 | 4.89
1318 | Story24 | B77 | 50 MPa RC Beam (25 cm x 25 cm) | Beam | 50MPa | Concrete Rectangular | 250 | 250 | 625 | 6862.5 | 0.43 | 1049.31 | G300E | 2182586.93 | 17.13 | G300E | 623239.77 | 4.89
1319 | Story24 | B78 | 50 MPa RC Beam (25 cm x 25 cm) | Beam | 50MPa | Concrete Rectangular | 250 | 250 | 625 | 6862.5 | 0.43 | 1049.31 | G300E | 2273359.09 | 17.84 | G300E | 623239.77 | 4.89
1320 | Story24 | B79 | 50 MPa RC Beam (25 cm x 25 cm) | Beam | 50MPa | Concrete Rectangular | 250 | 250 | 625 | 6862.5 | 0.43 | 1049.31 | G300E | 2214715.91 | 17.38 | G300E | 623239.77 | 4.89
1321 | Story24 | B8 | 50 MPa RC Beam (25 cm x 25 cm) | Beam | 50MPa | Concrete Rectangular | 250 | 250 | 625 | 6862.5 | 0.43 | 1049.31 | G300E | 2215027.84 | 17.38 | G300E | 623239.77 | 4.89
1322 | Story24 | B80 | 50 MPa RC Beam (25 cm x 25 cm) | Beam | 50MPa | Concrete Rectangular | 250 | 250 | 625 | 6862.5 | 0.43 | 1049.31 | G300E | 2273671.02 | 17.84 | G300E | 623239.77 | 4.89
1323 | Story24 | B81 | 50 MPa RC Beam (25 cm x 25 cm) | Beam | 50MPa | Concrete Rectangular | 250 | 250 | 625 | 6862.5 | 0.43 | 1049.31 | G300E | 2182586.93 | 17.13 | G300E | 623239.77 | 4.89
1324 | Story24 | B82 | 50 MPa RC Beam (25 cm x 25 cm) | Beam | 50MPa | Concrete Rectangular | 250 | 250 | 625 | 6862.5 | 0.43 | 1049.31 | G300E | 2515418.18 | 19.74 | G300E | 623239.77 | 4.89
1325 | Story24 | B9 | 50 MPa RC Beam (30 cm x 25 cm) | Beam | 50MPa | Concrete Rectangular | 250 | 300 | 750 | 4462.5 | 0.33 | 818.81 | G300E | 1965412.5 | 15.42 | G300E | 802772.83 | 6.3
1326 | Story25 | B1 | 50 MPa RC Beam (25 cm x 25 cm) | Beam | 50MPa | Concrete Rectangular | 250 | 250 | 625 | 4475 | 0.28 | 684.25 | G300E | 1705294.64 | 13.38 | G300E | 861117.86 | 6.76
1327 | Story25 | B10 | 50 MPa RC Beam (25 cm x 25 cm) | Beam | 50MPa | Concrete Rectangular | 250 | 250 | 625 | 6875 | 0.43 | 1051.22 | G300E | 2327500 | 18.26 | G300E | 624375 | 4.9
1328 | Story25 | B11 | 50 MPa RC Beam (25 cm x 25 cm) | Beam | 50MPa | Concrete Rectangular | 250 | 250 | 625 | 4475 | 0.28 | 684.25 | G300E | 1901235.71 | 14.92 | G300E | 708569.1 | 5.56
1329 | Story25 | B12 | 50 MPa RC Beam (25 cm x 25 cm) | Beam | 50MPa | Concrete Rectangular | 250 | 250 | 625 | 6875 | 0.43 | 1051.22 | G300E | 2212187.5 | 17.36 | G300E | 624375 | 4.9
1330 | Story25 | B13 | 50 MPa RC Beam (25 cm x 25 cm) | Beam | 50MPa | Concrete Rectangular | 250 | 250 | 625 | 4475 | 0.28 | 684.25 | G300E | 2070007.14 | 16.24 | G300E | 69922.67 | 0.55
1331 | Story25 | B14 | 50 MPa RC Beam (25 cm x 25 cm) | Beam | 50MPa | Concrete Rectangular | 250 | 250 | 625 | 6875 | 0.43 | 1051.22 | G300E | 2574687.5 | 20.2 | G300E | 624375 | 4.9
1332 | Story25 | B15 | 50 MPa RC Beam (25 cm x 25 cm) | Beam | 50MPa | Concrete Rectangular | 250 | 250 | 625 | 4475 | 0.28 | 684.25 | G300E | 1052903.57 | 8.26 | G300E | 861117.86 | 6.76
1333 | Story25 | B16 | 50 MPa RC Beam (25 cm x 25 cm) | Beam | 50MPa | Concrete Rectangular | 250 | 250 | 625 | 4475 | 0.28 | 684.25 | G300E | 1689312.5 | 13.25 | G300E | 851528.57 | 6.68
1334 | Story25 | B17 | 50 MPa RC Beam (25 cm x 25 cm) | Beam | 50MPa | Concrete Rectangular | 250 | 250 | 625 | 6875 | 0.43 | 1051.22 | G300E | 4096875 | 32.15 | G300E | 720402.34 | 5.65
1335 | Story25 | B18 | 50 MPa RC Beam (25 cm x 25 cm) | Beam | 50MPa | Concrete Rectangular | 250 | 250 | 625 | 4475 | 0.28 | 684.25 | G300E | 2193389.29 | 17.21 | G300E | 259497.26 | 2.04
1336 | Story25 | B19 | 50 MPa RC Beam (25 cm x 25 cm) | Beam | 50MPa | Concrete Rectangular | 250 | 250 | 625 | 6875 | 0.43 | 1051.22 | G300E | 3318750 | 26.04 | G300E | 647161.72 | 5.08
1337 | Story25 | B2 | 50 MPa RC Beam (25 cm x 25 cm) | Beam | 50MPa | Concrete Rectangular | 250 | 250 | 625 | 6875 | 0.43 | 1051.22 | G300E | 2574687.5 | 20.2 | G300E | 624375 | 4.9
1338 | Story25 | B20 | 50 MPa RC Beam (25 cm x 25 cm) | Beam | 50MPa | Concrete Rectangular | 250 | 250 | 625 | 4475 | 0.28 | 684.25 | G300E | 2183480.36 | 17.13 | G300E | 685261.54 | 5.38
1339 | Story25 | B21 | 50 MPa RC Beam (25 cm x 25 cm) | Beam | 50MPa | Concrete Rectangular | 250 | 250 | 625 | 6875 | 0.43 | 1051.22 | G300E | 3784687.5 | 29.7 | G300E | 730235.16 | 5.73
1340 | Story25 | B22 | 50 MPa RC Beam (25 cm x 25 cm) | Beam | 50MPa | Concrete Rectangular | 250 | 250 | 625 | 4800 | 0.3 | 733.94 | G300E | 2478720 | 19.45 | G300E | 405704 | 3.18
1341 | Story25 | B23 | 50 MPa RC Beam (25 cm x 25 cm) | Beam | 50MPa | Concrete Rectangular | 250 | 250 | 625 | 6875 | 0.43 | 1051.22 | G300E | 3358437.5 | 26.35 | G300E | 825209.38 | 6.47
1342 | Story25 | B24 | 50 MPa RC Beam (25 cm x 25 cm) | Beam | 50MPa | Concrete Rectangular | 250 | 250 | 625 | 4800 | 0.3 | 733.94 | G300E | 2356160 | 18.49 | G300E | 392721.6 | 3.08
1343 | Story25 | B25 | 50 MPa RC Beam (25 cm x 25 cm) | Beam | 50MPa | Concrete Rectangular | 250 | 250 | 625 | 6875 | 0.43 | 1051.22 | G300E | 3789687.5 | 29.74 | G300E | 740547.66 | 5.81
1344 | Story25 | B26 | 50 MPa RC Beam (25 cm x 25 cm) | Beam | 50MPa | Concrete Rectangular | 250 | 250 | 625 | 4475 | 0.28 | 684.25 | G300E | 2083112.5 | 16.34 | G300E | 685261.54 | 5.38
1345 | Story25 | B27 | 50 MPa RC Beam (25 cm x 25 cm) | Beam | 50MPa | Concrete Rectangular | 250 | 250 | 625 | 6875 | 0.43 | 1051.22 | G300E | 3317500 | 26.03 | G300E | 647161.72 | 5.08
1346 | Story25 | B28 | 50 MPa RC Beam (25 cm x 25 cm) | Beam | 50MPa | Concrete Rectangular | 250 | 250 | 625 | 4475 | 0.28 | 684.25 | G300E | 1843380.36 | 14.46 | G300E | 365938.33 | 2.87
1347 | Story25 | B29 | 50 MPa RC Beam (25 cm x 25 cm) | Beam | 50MPa | Concrete Rectangular | 250 | 250 | 625 | 6875 | 0.43 | 1051.22 | G300E | 4096875 | 32.15 | G300E | 720402.34 | 5.65
1348 | Story25 | B3 | 50 MPa RC Beam (25 cm x 25 cm) | Beam | 50MPa | Concrete Rectangular | 250 | 250 | 625 | 4475 | 0.28 | 684.25 | G300E | 2198503.57 | 17.25 | G300E | 69922.67 | 0.55
1349 | Story25 | B30 | 50 MPa RC Beam (25 cm x 25 cm) | Beam | 50MPa | Concrete Rectangular | 250 | 250 | 625 | 4475 | 0.28 | 684.25 | G300E | 1117151.79 | 8.77 | G300E | 851528.57 | 6.68
1350 | Story25 | B31 | 50 MPa RC Beam (25 cm x 25 cm) | Beam | 50MPa | Concrete Rectangular | 250 | 250 | 625 | 4475 | 0.28 | 684.25 | G300E | 1695385.71 | 13.3 | G300E | 855364.29 | 6.71
1351 | Story25 | B32 | 50 MPa RC Beam (25 cm x 25 cm) | Beam | 50MPa | Concrete Rectangular | 250 | 250 | 625 | 6875 | 0.43 | 1051.22 | G300E | 3977812.5 | 31.21 | G300E | 694993.75 | 5.45
1352 | Story25 | B33 | 50 MPa RC Beam (25 cm x 25 cm) | Beam | 50MPa | Concrete Rectangular | 250 | 250 | 625 | 4475 | 0.28 | 684.25 | G300E | 2088546.43 | 16.39 | G300E | 731876.66 | 5.74
1353 | Story25 | B34 | 50 MPa RC Beam (25 cm x 25 cm) | Beam | 50MPa | Concrete Rectangular | 250 | 250 | 625 | 6875 | 0.43 | 1051.22 | G300E | 3323750 | 26.08 | G300E | 647161.72 | 5.08
1354 | Story25 | B35 | 50 MPa RC Beam (25 cm x 25 cm) | Beam | 50MPa | Concrete Rectangular | 250 | 250 | 625 | 4475 | 0.28 | 684.25 | G300E | 2020142.86 | 15.85 | G300E | 731876.66 | 5.74
1355 | Story25 | B36 | 50 MPa RC Beam (25 cm x 25 cm) | Beam | 50MPa | Concrete Rectangular | 250 | 250 | 625 | 7200 | 0.45 | 1100.92 | G300E | 3741495.65 | 29.36 | G300E | 775357.04 | 6.08
1356 | Story25 | B4 | 50 MPa RC Beam (25 cm x 25 cm) | Beam | 50MPa | Concrete Rectangular | 250 | 250 | 625 | 6875 | 0.43 | 1051.22 | G300E | 2212187.5 | 17.36 | G300E | 624375 | 4.9
1357 | Story25 | B40 | 50 MPa RC Beam (25 cm x 25 cm) | Beam | 50MPa | Concrete Rectangular | 250 | 250 | 625 | 6875 | 0.43 | 1051.22 | G300E | 3564538.04 | 27.97 | G300E | 740358.29 | 5.81
1358 | Story25 | B41 | 50 MPa RC Beam (25 cm x 25 cm) | Beam | 50MPa | Concrete Rectangular | 250 | 250 | 625 | 4475 | 0.28 | 684.25 | G300E | 1980507.14 | 15.54 | G300E | 731876.66 | 5.74
1359 | Story25 | B42 | 50 MPa RC Beam (25 cm x 25 cm) | Beam | 50MPa | Concrete Rectangular | 250 | 250 | 625 | 6875 | 0.43 | 1051.22 | G300E | 3324062.5 | 26.08 | G300E | 647161.72 | 5.08
1360 | Story25 | B43 | 50 MPa RC Beam (25 cm x 25 cm) | Beam | 50MPa | Concrete Rectangular | 250 | 250 | 625 | 4475 | 0.28 | 684.25 | G300E | 1846257.14 | 14.49 | G300E | 685261.54 | 5.38
1361 | Story25 | B44 | 50 MPa RC Beam (25 cm x 25 cm) | Beam | 50MPa | Concrete Rectangular | 250 | 250 | 625 | 6875 | 0.43 | 1051.22 | G300E | 3977500 | 31.21 | G300E | 694992.97 | 5.45
1362 | Story25 | B45 | 50 MPa RC Beam (25 cm x 25 cm) | Beam | 50MPa | Concrete Rectangular | 250 | 250 | 625 | 4475 | 0.28 | 684.25 | G300E | 1042675 | 8.18 | G300E | 855364.29 | 6.71
1363 | Story25 | B46 | 50 MPa RC Beam (25 cm x 25 cm) | Beam | 50MPa | Concrete Rectangular | 250 | 250 | 625 | 4475 | 0.28 | 684.25 | G300E | 1689312.5 | 13.25 | G300E | 851528.57 | 6.68
1364 | Story25 | B47 | 50 MPa RC Beam (25 cm x 25 cm) | Beam | 50MPa | Concrete Rectangular | 250 | 250 | 625 | 6875 | 0.43 | 1051.22 | G300E | 3977500 | 31.21 | G300E | 694993.75 | 5.45
1365 | Story25 | B48 | 50 MPa RC Beam (25 cm x 25 cm) | Beam | 50MPa | Concrete Rectangular | 250 | 250 | 625 | 4475 | 0.28 | 684.25 | G300E | 2193708.93 | 17.21 | G300E | 259497.26 | 2.04
1366 | Story25 | B49 | 50 MPa RC Beam (25 cm x 25 cm) | Beam | 50MPa | Concrete Rectangular | 250 | 250 | 625 | 6875 | 0.43 | 1051.22 | G300E | 3324062.5 | 26.08 | G300E | 647161.72 | 5.08
1367 | Story25 | B5 | 50 MPa RC Beam (25 cm x 25 cm) | Beam | 50MPa | Concrete Rectangular | 250 | 250 | 625 | 4475 | 0.28 | 684.25 | G300E | 2019183.93 | 15.84 | G300E | 708569.1 | 5.56
1368 | Story25 | B50 | 50 MPa RC Beam (25 cm x 25 cm) | Beam | 50MPa | Concrete Rectangular | 250 | 250 | 625 | 4475 | 0.28 | 684.25 | G300E | 2183800 | 17.13 | G300E | 685261.54 | 5.38
1369 | Story25 | B51 | 50 MPa RC Beam (25 cm x 25 cm) | Beam | 50MPa | Concrete Rectangular | 250 | 250 | 625 | 7200 | 0.45 | 1100.92 | G300E | 3733669.57 | 29.3 | G300E | 775357.04 | 6.08
1370 | Story25 | B52 | 50 MPa RC Beam (25 cm x 25 cm) | Beam | 50MPa | Concrete Rectangular | 250 | 250 | 625 | 4475 | 0.28 | 684.25 | G300E | 2221390 | 17.43 | G300E | 366136.3 | 2.87
1371 | Story25 | B54 | 50 MPa RC Beam (25 cm x 25 cm) | Beam | 50MPa | Concrete Rectangular | 250 | 250 | 625 | 4475 | 0.28 | 684.25 | G300E | 2197821.67 | 17.24 | G300E | 366127.35 | 2.87
1372 | Story25 | B55 | 50 MPa RC Beam (25 cm x 25 cm) | Beam | 50MPa | Concrete Rectangular | 250 | 250 | 625 | 6875 | 0.43 | 1051.22 | G300E | 3565135.87 | 27.97 | G300E | 740358.29 | 5.81
1373 | Story25 | B56 | 50 MPa RC Beam (25 cm x 25 cm) | Beam | 50MPa | Concrete Rectangular | 250 | 250 | 625 | 4475 | 0.28 | 684.25 | G300E | 2083112.5 | 16.34 | G300E | 685261.54 | 5.38
1374 | Story25 | B57 | 50 MPa RC Beam (25 cm x 25 cm) | Beam | 50MPa | Concrete Rectangular | 250 | 250 | 625 | 6875 | 0.43 | 1051.22 | G300E | 3324062.5 | 26.08 | G300E | 647161.72 | 5.08
1375 | Story25 | B58 | 50 MPa RC Beam (25 cm x 25 cm) | Beam | 50MPa | Concrete Rectangular | 250 | 250 | 625 | 4475 | 0.28 | 684.25 | G300E | 1843380.36 | 14.46 | G300E | 472379.4 | 3.71
1376 | Story25 | B59 | 50 MPa RC Beam (25 cm x 25 cm) | Beam | 50MPa | Concrete Rectangular | 250 | 250 | 625 | 6875 | 0.43 | 1051.22 | G300E | 3977500 | 31.21 | G300E | 694992.97 | 5.45
1377 | Story25 | B6 | 50 MPa RC Beam (25 cm x 25 cm) | Beam | 50MPa | Concrete Rectangular | 250 | 250 | 625 | 6875 | 0.43 | 1051.22 | G300E | 2183098.96 | 17.13 | G300E | 576640.62 | 4.52
1378 | Story25 | B60 | 50 MPa RC Beam (25 cm x 25 cm) | Beam | 50MPa | Concrete Rectangular | 250 | 250 | 625 | 4475 | 0.28 | 684.25 | G300E | 1117151.79 | 8.77 | G300E | 851528.57 | 6.68
1379 | Story25 | B61 | 50 MPa RC Beam (25 cm x 25 cm) | Beam | 50MPa | Concrete Rectangular | 250 | 250 | 625 | 4475 | 0.28 | 684.25 | G300E | 1705294.64 | 13.38 | G300E | 861117.86 | 6.76
1380 | Story25 | B62 | 50 MPa RC Beam (25 cm x 25 cm) | Beam | 50MPa | Concrete Rectangular | 250 | 250 | 625 | 6875 | 0.43 | 1051.22 | G300E | 4096875 | 32.15 | G300E | 720403.12 | 5.65
1381 | Story25 | B63 | 50 MPa RC Beam (25 cm x 25 cm) | Beam | 50MPa | Concrete Rectangular | 250 | 250 | 625 | 4475 | 0.28 | 684.25 | G300E | 2197544.64 | 17.24 | G300E | 176363.75 | 1.38
1382 | Story25 | B64 | 50 MPa RC Beam (25 cm x 25 cm) | Beam | 50MPa | Concrete Rectangular | 250 | 250 | 625 | 6875 | 0.43 | 1051.22 | G300E | 3317500 | 26.03 | G300E | 647161.72 | 5.08
1383 | Story25 | B65 | 50 MPa RC Beam (25 cm x 25 cm) | Beam | 50MPa | Concrete Rectangular | 250 | 250 | 625 | 4475 | 0.28 | 684.25 | G300E | 2005119.64 | 15.73 | G300E | 708569.1 | 5.56
1384 | Story25 | B66 | 50 MPa RC Beam (25 cm x 25 cm) | Beam | 50MPa | Concrete Rectangular | 250 | 250 | 625 | 6875 | 0.43 | 1051.22 | G300E | 3788125 | 29.72 | G300E | 755547.66 | 5.93
1385 | Story25 | B67 | 50 MPa RC Beam (25 cm x 25 cm) | Beam | 50MPa | Concrete Rectangular | 250 | 250 | 625 | 4475 | 0.28 | 684.25 | G300E | 1915300 | 15.03 | G300E | 389245.89 | 3.05
1386 | Story25 | B68 | 50 MPa RC Beam (25 cm x 25 cm) | Beam | 50MPa | Concrete Rectangular | 250 | 250 | 625 | 6875 | 0.43 | 1051.22 | G300E | 3370937.5 | 26.45 | G300E | 827084.38 | 6.49
1387 | Story25 | B69 | 50 MPa RC Beam (25 cm x 25 cm) | Beam | 50MPa | Concrete Rectangular | 250 | 250 | 625 | 4475 | 0.28 | 684.25 | G300E | 1898998.21 | 14.9 | G300E | 389245.89 | 3.05
1388 | Story25 | B7 | 50 MPa RC Beam (25 cm x 25 cm) | Beam | 50MPa | Concrete Rectangular | 250 | 250 | 625 | 4475 | 0.28 | 684.25 | G300E | 1923930.36 | 15.1 | G300E | 389245.89 | 3.05
1389 | Story25 | B70 | 50 MPa RC Beam (25 cm x 25 cm) | Beam | 50MPa | Concrete Rectangular | 250 | 250 | 625 | 6875 | 0.43 | 1051.22 | G300E | 3787812.5 | 29.72 | G300E | 740547.66 | 5.81
1390 | Story25 | B71 | 50 MPa RC Beam (25 cm x 25 cm) | Beam | 50MPa | Concrete Rectangular | 250 | 250 | 625 | 4475 | 0.28 | 684.25 | G300E | 1901235.71 | 14.92 | G300E | 708569.1 | 5.56
1391 | Story25 | B72 | 50 MPa RC Beam (25 cm x 25 cm) | Beam | 50MPa | Concrete Rectangular | 250 | 250 | 625 | 6875 | 0.43 | 1051.22 | G300E | 3317500 | 26.03 | G300E | 647161.72 | 5.08
1392 | Story25 | B73 | 50 MPa RC Beam (25 cm x 25 cm) | Beam | 50MPa | Concrete Rectangular | 250 | 250 | 625 | 4475 | 0.28 | 684.25 | G300E | 2070007.14 | 16.24 | G300E | 176363.75 | 1.38
1393 | Story25 | B74 | 50 MPa RC Beam (25 cm x 25 cm) | Beam | 50MPa | Concrete Rectangular | 250 | 250 | 625 | 6875 | 0.43 | 1051.22 | G300E | 4096875 | 32.15 | G300E | 720403.12 | 5.65
1394 | Story25 | B75 | 50 MPa RC Beam (25 cm x 25 cm) | Beam | 50MPa | Concrete Rectangular | 250 | 250 | 625 | 4475 | 0.28 | 684.25 | G300E | 1052903.57 | 8.26 | G300E | 861117.86 | 6.76
1395 | Story25 | B76 | 50 MPa RC Beam (25 cm x 25 cm) | Beam | 50MPa | Concrete Rectangular | 250 | 250 | 625 | 6875 | 0.43 | 1051.22 | G300E | 2574687.5 | 20.2 | G300E | 624375 | 4.9
1396 | Story25 | B77 | 50 MPa RC Beam (25 cm x 25 cm) | Beam | 50MPa | Concrete Rectangular | 250 | 250 | 625 | 6875 | 0.43 | 1051.22 | G300E | 2212187.5 | 17.36 | G300E | 624375 | 4.9
1397 | Story25 | B78 | 50 MPa RC Beam (25 cm x 25 cm) | Beam | 50MPa | Concrete Rectangular | 250 | 250 | 625 | 6875 | 0.43 | 1051.22 | G300E | 2327500 | 18.26 | G300E | 624375 | 4.9
1398 | Story25 | B79 | 50 MPa RC Beam (25 cm x 25 cm) | Beam | 50MPa | Concrete Rectangular | 250 | 250 | 625 | 6875 | 0.43 | 1051.22 | G300E | 2284375 | 17.92 | G300E | 624375 | 4.9
1399 | Story25 | B8 | 50 MPa RC Beam (25 cm x 25 cm) | Beam | 50MPa | Concrete Rectangular | 250 | 250 | 625 | 6875 | 0.43 | 1051.22 | G300E | 2284687.5 | 17.93 | G300E | 624375 | 4.9
1400 | Story25 | B80 | 50 MPa RC Beam (25 cm x 25 cm) | Beam | 50MPa | Concrete Rectangular | 250 | 250 | 625 | 6875 | 0.43 | 1051.22 | G300E | 2327500 | 18.26 | G300E | 624375 | 4.9
1401 | Story25 | B81 | 50 MPa RC Beam (25 cm x 25 cm) | Beam | 50MPa | Concrete Rectangular | 250 | 250 | 625 | 6875 | 0.43 | 1051.22 | G300E | 2212187.5 | 17.36 | G300E | 624375 | 4.9
1402 | Story25 | B82 | 50 MPa RC Beam (25 cm x 25 cm) | Beam | 50MPa | Concrete Rectangular | 250 | 250 | 625 | 6875 | 0.43 | 1051.22 | G300E | 2574687.5 | 20.2 | G300E | 624375 | 4.9
1403 | Story25 | B9 | 50 MPa RC Beam (25 cm x 25 cm) | Beam | 50MPa | Concrete Rectangular | 250 | 250 | 625 | 4475 | 0.28 | 684.25 | G300E | 1897719.64 | 14.89 | G300E | 389245.89 | 3.05
1404 | Story26 | B1 | 50 MPa RC Beam (25 cm x 25 cm) | Beam | 50MPa | Concrete Rectangular | 250 | 250 | 625 | 4475 | 0.28 | 684.25 | G300E | 1117151.79 | 8.77 | G300E | 846733.93 | 6.64
1405 | Story26 | B10 | 50 MPa RC Beam (25 cm x 25 cm) | Beam | 50MPa | Concrete Rectangular | 250 | 250 | 625 | 6875 | 0.43 | 1051.22 | G300E | 2241875 | 17.59 | G300E | 618750 | 4.85
1406 | Story26 | B11 | 50 MPa RC Beam (25 cm x 25 cm) | Beam | 50MPa | Concrete Rectangular | 250 | 250 | 625 | 4475 | 0.28 | 684.25 | G300E | 1902514.29 | 14.93 | G300E | 708569.1 | 5.56
1407 | Story26 | B12 | 50 MPa RC Beam (25 cm x 25 cm) | Beam | 50MPa | Concrete Rectangular | 250 | 250 | 625 | 6875 | 0.43 | 1051.22 | G300E | 2200625 | 17.27 | G300E | 619687.5 | 4.86
1408 | Story26 | B13 | 50 MPa RC Beam (25 cm x 25 cm) | Beam | 50MPa | Concrete Rectangular | 250 | 250 | 625 | 4475 | 0.28 | 684.25 | G300E | 2073523.21 | 16.27 | G300E | 69922.67 | 0.55
1409 | Story26 | B14 | 50 MPa RC Beam (25 cm x 25 cm) | Beam | 50MPa | Concrete Rectangular | 250 | 250 | 625 | 6875 | 0.43 | 1051.22 | G300E | 2427812.5 | 19.05 | G300E | 624375 | 4.9
1410 | Story26 | B15 | 50 MPa RC Beam (25 cm x 25 cm) | Beam | 50MPa | Concrete Rectangular | 250 | 250 | 625 | 4475 | 0.28 | 684.25 | G300E | 1117151.79 | 8.77 | G300E | 846733.93 | 6.64
1411 | Story26 | B16 | 50 MPa RC Beam (25 cm x 25 cm) | Beam | 50MPa | Concrete Rectangular | 250 | 250 | 625 | 4475 | 0.28 | 684.25 | G300E | 1117151.79 | 8.77 | G300E | 839062.5 | 6.58
1412 | Story26 | B17 | 50 MPa RC Beam (25 cm x 25 cm) | Beam | 50MPa | Concrete Rectangular | 250 | 250 | 625 | 6875 | 0.43 | 1051.22 | G300E | 4114375 | 32.28 | G300E | 410365.62 | 3.22
1413 | Story26 | B18 | 50 MPa RC Beam (25 cm x 25 cm) | Beam | 50MPa | Concrete Rectangular | 250 | 250 | 625 | 4475 | 0.28 | 684.25 | G300E | 1844339.29 | 14.47 | G300E | 46615.12 | 0.37
1414 | Story26 | B19 | 50 MPa RC Beam (25 cm x 25 cm) | Beam | 50MPa | Concrete Rectangular | 250 | 250 | 625 | 6875 | 0.43 | 1051.22 | G300E | 3318750 | 26.04 | G300E | 647161.72 | 5.08
1415 | Story26 | B2 | 50 MPa RC Beam (25 cm x 25 cm) | Beam | 50MPa | Concrete Rectangular | 250 | 250 | 625 | 6875 | 0.43 | 1051.22 | G300E | 2427812.5 | 19.05 | G300E | 624375 | 4.9
1416 | Story26 | B20 | 50 MPa RC Beam (25 cm x 25 cm) | Beam | 50MPa | Concrete Rectangular | 250 | 250 | 625 | 4475 | 0.28 | 684.25 | G300E | 2013110.71 | 15.8 | G300E | 472379.4 | 3.71
1417 | Story26 | B21 | 50 MPa RC Beam (25 cm x 25 cm) | Beam | 50MPa | Concrete Rectangular | 250 | 250 | 625 | 6875 | 0.43 | 1051.22 | G300E | 3801875 | 29.83 | G300E | 692735.16 | 5.44
1418 | Story26 | B22 | 50 MPa RC Beam (25 cm x 25 cm) | Beam | 50MPa | Concrete Rectangular | 250 | 250 | 625 | 4800 | 0.3 | 733.94 | G300E | 2002240 | 15.71 | G300E | 389680.8 | 3.06
1419 | Story26 | B23 | 50 MPa RC Beam (25 cm x 25 cm) | Beam | 50MPa | Concrete Rectangular | 250 | 250 | 625 | 6875 | 0.43 | 1051.22 | G300E | 3202500 | 25.13 | G300E | 715521.88 | 5.61
1420 | Story26 | B24 | 50 MPa RC Beam (25 cm x 25 cm) | Beam | 50MPa | Concrete Rectangular | 250 | 250 | 625 | 4800 | 0.3 | 733.94 | G300E | 1840320 | 14.44 | G300E | 259787.2 | 2.04
1421 | Story26 | B25 | 50 MPa RC Beam (25 cm x 25 cm) | Beam | 50MPa | Concrete Rectangular | 250 | 250 | 625 | 6875 | 0.43 | 1051.22 | G300E | 3799062.5 | 29.81 | G300E | 692735.16 | 5.44
1422 | Story26 | B26 | 50 MPa RC Beam (25 cm x 25 cm) | Beam | 50MPa | Concrete Rectangular | 250 | 250 | 625 | 4475 | 0.28 | 684.25 | G300E | 2007357.14 | 15.75 | G300E | 472379.4 | 3.71
1423 | Story26 | B27 | 50 MPa RC Beam (25 cm x 25 cm) | Beam | 50MPa | Concrete Rectangular | 250 | 250 | 625 | 6875 | 0.43 | 1051.22 | G300E | 3318125 | 26.04 | G300E | 647161.72 | 5.08
1424 | Story26 | B28 | 50 MPa RC Beam (25 cm x 25 cm) | Beam | 50MPa | Concrete Rectangular | 250 | 250 | 625 | 4475 | 0.28 | 684.25 | G300E | 1751642.86 | 13.74 | G300E | 46615.12 | 0.37
1425 | Story26 | B29 | 50 MPa RC Beam (25 cm x 25 cm) | Beam | 50MPa | Concrete Rectangular | 250 | 250 | 625 | 6875 | 0.43 | 1051.22 | G300E | 4114375 | 32.28 | G300E | 306303.91 | 2.4
1426 | Story26 | B3 | 50 MPa RC Beam (25 cm x 25 cm) | Beam | 50MPa | Concrete Rectangular | 250 | 250 | 625 | 4475 | 0.28 | 684.25 | G300E | 2073523.21 | 16.27 | G300E | 69922.67 | 0.55
1427 | Story26 | B30 | 50 MPa RC Beam (25 cm x 25 cm) | Beam | 50MPa | Concrete Rectangular | 250 | 250 | 625 | 4475 | 0.28 | 684.25 | G300E | 1117151.79 | 8.77 | G300E | 839062.5 | 6.58
1428 | Story26 | B31 | 50 MPa RC Beam (25 cm x 25 cm) | Beam | 50MPa | Concrete Rectangular | 250 | 250 | 625 | 4475 | 0.28 | 684.25 | G300E | 1042675 | 8.18 | G300E | 817007.14 | 6.41
1429 | Story26 | B32 | 50 MPa RC Beam (25 cm x 25 cm) | Beam | 50MPa | Concrete Rectangular | 250 | 250 | 625 | 6875 | 0.43 | 1051.22 | G300E | 4013750 | 31.49 | G300E | 299271.88 | 2.35
1430 | Story26 | B33 | 50 MPa RC Beam (25 cm x 25 cm) | Beam | 50MPa | Concrete Rectangular | 250 | 250 | 625 | 4475 | 0.28 | 684.25 | G300E | 1841782.14 | 14.45 | G300E | 46615.12 | 0.37
1431 | Story26 | B34 | 50 MPa RC Beam (25 cm x 25 cm) | Beam | 50MPa | Concrete Rectangular | 250 | 250 | 625 | 6875 | 0.43 | 1051.22 | G300E | 3185625 | 25 | G300E | 647161.72 | 5.08
1432 | Story26 | B35 | 50 MPa RC Beam (25 cm x 25 cm) | Beam | 50MPa | Concrete Rectangular | 250 | 250 | 625 | 4475 | 0.28 | 684.25 | G300E | 1966442.86 | 15.43 | G300E | 731876.66 | 5.74
1433 | Story26 | B36 | 50 MPa RC Beam (25 cm x 25 cm) | Beam | 50MPa | Concrete Rectangular | 250 | 250 | 625 | 7200 | 0.45 | 1100.92 | G300E | 3564313.04 | 27.97 | G300E | 335556.78 | 2.63
1434 | Story26 | B4 | 50 MPa RC Beam (25 cm x 25 cm) | Beam | 50MPa | Concrete Rectangular | 250 | 250 | 625 | 6875 | 0.43 | 1051.22 | G300E | 2200625 | 17.27 | G300E | 619687.5 | 4.86
1435 | Story26 | B40 | 50 MPa RC Beam (25 cm x 25 cm) | Beam | 50MPa | Concrete Rectangular | 250 | 250 | 625 | 6875 | 0.43 | 1051.22 | G300E | 3393858.7 | 26.63 | G300E | 320410.12 | 2.51
1436 | Story26 | B41 | 50 MPa RC Beam (25 cm x 25 cm) | Beam | 50MPa | Concrete Rectangular | 250 | 250 | 625 | 4475 | 0.28 | 684.25 | G300E | 1966442.86 | 15.43 | G300E | 731876.66 | 5.74
1437 | Story26 | B42 | 50 MPa RC Beam (25 cm x 25 cm) | Beam | 50MPa | Concrete Rectangular | 250 | 250 | 625 | 6875 | 0.43 | 1051.22 | G300E | 3186562.5 | 25 | G300E | 647161.72 | 5.08
1438 | Story26 | B43 | 50 MPa RC Beam (25 cm x 25 cm) | Beam | 50MPa | Concrete Rectangular | 250 | 250 | 625 | 4475 | 0.28 | 684.25 | G300E | 1841782.14 | 14.45 | G300E | 46615.12 | 0.37
1439 | Story26 | B44 | 50 MPa RC Beam (25 cm x 25 cm) | Beam | 50MPa | Concrete Rectangular | 250 | 250 | 625 | 6875 | 0.43 | 1051.22 | G300E | 4013750 | 31.49 | G300E | 299271.88 | 2.35
1440 | Story26 | B45 | 50 MPa RC Beam (25 cm x 25 cm) | Beam | 50MPa | Concrete Rectangular | 250 | 250 | 625 | 4475 | 0.28 | 684.25 | G300E | 1042675 | 8.18 | G300E | 817007.14 | 6.41
1441 | Story26 | B46 | 50 MPa RC Beam (25 cm x 25 cm) | Beam | 50MPa | Concrete Rectangular | 250 | 250 | 625 | 4475 | 0.28 | 684.25 | G300E | 1117151.79 | 8.77 | G300E | 839062.5 | 6.58
1442 | Story26 | B47 | 50 MPa RC Beam (25 cm x 25 cm) | Beam | 50MPa | Concrete Rectangular | 250 | 250 | 625 | 6875 | 0.43 | 1051.22 | G300E | 4013750 | 31.49 | G300E | 299271.88 | 2.35
1443 | Story26 | B48 | 50 MPa RC Beam (25 cm x 25 cm) | Beam | 50MPa | Concrete Rectangular | 250 | 250 | 625 | 4475 | 0.28 | 684.25 | G300E | 1844339.29 | 14.47 | G300E | 46615.12 | 0.37
1444 | Story26 | B49 | 50 MPa RC Beam (25 cm x 25 cm) | Beam | 50MPa | Concrete Rectangular | 250 | 250 | 625 | 6875 | 0.43 | 1051.22 | G300E | 3186562.5 | 25 | G300E | 647161.72 | 5.08
1445 | Story26 | B5 | 50 MPa RC Beam (25 cm x 25 cm) | Beam | 50MPa | Concrete Rectangular | 250 | 250 | 625 | 4475 | 0.28 | 684.25 | G300E | 1918176.79 | 15.05 | G300E | 708569.1 | 5.56
1446 | Story26 | B50 | 50 MPa RC Beam (25 cm x 25 cm) | Beam | 50MPa | Concrete Rectangular | 250 | 250 | 625 | 4475 | 0.28 | 684.25 | G300E | 2013110.71 | 15.8 | G300E | 472379.4 | 3.71
1447 | Story26 | B51 | 50 MPa RC Beam (25 cm x 25 cm) | Beam | 50MPa | Concrete Rectangular | 250 | 250 | 625 | 7200 | 0.45 | 1100.92 | G300E | 3556173.91 | 27.9 | G300E | 335556.78 | 2.63
1448 | Story26 | B52 | 50 MPa RC Beam (25 cm x 25 cm) | Beam | 50MPa | Concrete Rectangular | 250 | 250 | 625 | 4475 | 0.28 | 684.25 | G300E | 1715416.67 | 13.46 | G300E | 242197.44 | 1.9
1449 | Story26 | B54 | 50 MPa RC Beam (25 cm x 25 cm) | Beam | 50MPa | Concrete Rectangular | 250 | 250 | 625 | 4475 | 0.28 | 684.25 | G300E | 1715715 | 13.46 | G300E | 242197.44 | 1.9
1450 | Story26 | B55 | 50 MPa RC Beam (25 cm x 25 cm) | Beam | 50MPa | Concrete Rectangular | 250 | 250 | 625 | 6875 | 0.43 | 1051.22 | G300E | 3395054.35 | 26.64 | G300E | 320410.12 | 2.51
1451 | Story26 | B56 | 50 MPa RC Beam (25 cm x 25 cm) | Beam | 50MPa | Concrete Rectangular | 250 | 250 | 625 | 4475 | 0.28 | 684.25 | G300E | 2007676.79 | 15.75 | G300E | 472379.4 | 3.71
1452 | Story26 | B57 | 50 MPa RC Beam (25 cm x 25 cm) | Beam | 50MPa | Concrete Rectangular | 250 | 250 | 625 | 6875 | 0.43 | 1051.22 | G300E | 3186562.5 | 25 | G300E | 647161.72 | 5.08
1453 | Story26 | B58 | 50 MPa RC Beam (25 cm x 25 cm) | Beam | 50MPa | Concrete Rectangular | 250 | 250 | 625 | 4475 | 0.28 | 684.25 | G300E | 1751642.86 | 13.74 | G300E | 46615.12 | 0.37
1454 | Story26 | B59 | 50 MPa RC Beam (25 cm x 25 cm) | Beam | 50MPa | Concrete Rectangular | 250 | 250 | 625 | 6875 | 0.43 | 1051.22 | G300E | 4013750 | 31.49 | G300E | 299271.88 | 2.35
1455 | Story26 | B6 | 50 MPa RC Beam (25 cm x 25 cm) | Beam | 50MPa | Concrete Rectangular | 250 | 250 | 625 | 6875 | 0.43 | 1051.22 | G300E | 2170494.79 | 17.03 | G300E | 572343.75 | 4.49
1456 | Story26 | B60 | 50 MPa RC Beam (25 cm x 25 cm) | Beam | 50MPa | Concrete Rectangular | 250 | 250 | 625 | 4475 | 0.28 | 684.25 | G300E | 1117151.79 | 8.77 | G300E | 839062.5 | 6.58
1457 | Story26 | B61 | 50 MPa RC Beam (25 cm x 25 cm) | Beam | 50MPa | Concrete Rectangular | 250 | 250 | 625 | 4475 | 0.28 | 684.25 | G300E | 1117151.79 | 8.77 | G300E | 846733.93 | 6.64
1458 | Story26 | B62 | 50 MPa RC Beam (25 cm x 25 cm) | Beam | 50MPa | Concrete Rectangular | 250 | 250 | 625 | 6875 | 0.43 | 1051.22 | G300E | 4114375 | 32.28 | G300E | 410367.19 | 3.22
1459 | Story26 | B63 | 50 MPa RC Beam (25 cm x 25 cm) | Beam | 50MPa | Concrete Rectangular | 250 | 250 | 625 | 4475 | 0.28 | 684.25 | G300E | 2073523.21 | 16.27 | G300E | 69922.67 | 0.55
1460 | Story26 | B64 | 50 MPa RC Beam (25 cm x 25 cm) | Beam | 50MPa | Concrete Rectangular | 250 | 250 | 625 | 6875 | 0.43 | 1051.22 | G300E | 3318125 | 26.04 | G300E | 647161.72 | 5.08
1461 | Story26 | B65 | 50 MPa RC Beam (25 cm x 25 cm) | Beam | 50MPa | Concrete Rectangular | 250 | 250 | 625 | 4475 | 0.28 | 684.25 | G300E | 1902194.64 | 14.93 | G300E | 708569.1 | 5.56
1462 | Story26 | B66 | 50 MPa RC Beam (25 cm x 25 cm) | Beam | 50MPa | Concrete Rectangular | 250 | 250 | 625 | 6875 | 0.43 | 1051.22 | G300E | 3796562.5 | 29.79 | G300E | 692735.16 | 5.44
1463 | Story26 | B67 | 50 MPa RC Beam (25 cm x 25 cm) | Beam | 50MPa | Concrete Rectangular | 250 | 250 | 625 | 4475 | 0.28 | 684.25 | G300E | 1826439.29 | 14.33 | G300E | 708569.1 | 5.56
1464 | Story26 | B68 | 50 MPa RC Beam (25 cm x 25 cm) | Beam | 50MPa | Concrete Rectangular | 250 | 250 | 625 | 6875 | 0.43 | 1051.22 | G300E | 3210625 | 25.19 | G300E | 715521.88 | 5.61
1465 | Story26 | B69 | 50 MPa RC Beam (25 cm x 25 cm) | Beam | 50MPa | Concrete Rectangular | 250 | 250 | 625 | 4475 | 0.28 | 684.25 | G300E | 1826439.29 | 14.33 | G300E | 708569.1 | 5.56
1466 | Story26 | B7 | 50 MPa RC Beam (25 cm x 25 cm) | Beam | 50MPa | Concrete Rectangular | 250 | 250 | 625 | 4475 | 0.28 | 684.25 | G300E | 1832832.14 | 14.38 | G300E | 708569.1 | 5.56
1467 | Story26 | B70 | 50 MPa RC Beam (25 cm x 25 cm) | Beam | 50MPa | Concrete Rectangular | 250 | 250 | 625 | 6875 | 0.43 | 1051.22 | G300E | 3796562.5 | 29.79 | G300E | 692735.16 | 5.44
1468 | Story26 | B71 | 50 MPa RC Beam (25 cm x 25 cm) | Beam | 50MPa | Concrete Rectangular | 250 | 250 | 625 | 4475 | 0.28 | 684.25 | G300E | 1902194.64 | 14.93 | G300E | 708569.1 | 5.56
1469 | Story26 | B72 | 50 MPa RC Beam (25 cm x 25 cm) | Beam | 50MPa | Concrete Rectangular | 250 | 250 | 625 | 6875 | 0.43 | 1051.22 | G300E | 3318125 | 26.04 | G300E | 647161.72 | 5.08
1470 | Story26 | B73 | 50 MPa RC Beam (25 cm x 25 cm) | Beam | 50MPa | Concrete Rectangular | 250 | 250 | 625 | 4475 | 0.28 | 684.25 | G300E | 2073523.21 | 16.27 | G300E | 69922.67 | 0.55
1471 | Story26 | B74 | 50 MPa RC Beam (25 cm x 25 cm) | Beam | 50MPa | Concrete Rectangular | 250 | 250 | 625 | 6875 | 0.43 | 1051.22 | G300E | 4114375 | 32.28 | G300E | 306304.69 | 2.4
1472 | Story26 | B75 | 50 MPa RC Beam (25 cm x 25 cm) | Beam | 50MPa | Concrete Rectangular | 250 | 250 | 625 | 4475 | 0.28 | 684.25 | G300E | 1117151.79 | 8.77 | G300E | 846733.93 | 6.64
1473 | Story26 | B76 | 50 MPa RC Beam (25 cm x 25 cm) | Beam | 50MPa | Concrete Rectangular | 250 | 250 | 625 | 6875 | 0.43 | 1051.22 | G300E | 2427812.5 | 19.05 | G300E | 624375 | 4.9
1474 | Story26 | B77 | 50 MPa RC Beam (25 cm x 25 cm) | Beam | 50MPa | Concrete Rectangular | 250 | 250 | 625 | 6875 | 0.43 | 1051.22 | G300E | 2200625 | 17.27 | G300E | 619687.5 | 4.86
1475 | Story26 | B78 | 50 MPa RC Beam (25 cm x 25 cm) | Beam | 50MPa | Concrete Rectangular | 250 | 250 | 625 | 6875 | 0.43 | 1051.22 | G300E | 2241250 | 17.59 | G300E | 624375 | 4.9
1476 | Story26 | B79 | 50 MPa RC Beam (25 cm x 25 cm) | Beam | 50MPa | Concrete Rectangular | 250 | 250 | 625 | 6875 | 0.43 | 1051.22 | G300E | 2284375 | 17.92 | G300E | 624375 | 4.9
1477 | Story26 | B8 | 50 MPa RC Beam (25 cm x 25 cm) | Beam | 50MPa | Concrete Rectangular | 250 | 250 | 625 | 6875 | 0.43 | 1051.22 | G300E | 2284687.5 | 17.93 | G300E | 624375 | 4.9
1478 | Story26 | B80 | 50 MPa RC Beam (25 cm x 25 cm) | Beam | 50MPa | Concrete Rectangular | 250 | 250 | 625 | 6875 | 0.43 | 1051.22 | G300E | 2241250 | 17.59 | G300E | 624375 | 4.9
1479 | Story26 | B81 | 50 MPa RC Beam (25 cm x 25 cm) | Beam | 50MPa | Concrete Rectangular | 250 | 250 | 625 | 6875 | 0.43 | 1051.22 | G300E | 2200625 | 17.27 | G300E | 619687.5 | 4.86
1480 | Story26 | B82 | 50 MPa RC Beam (25 cm x 25 cm) | Beam | 50MPa | Concrete Rectangular | 250 | 250 | 625 | 6875 | 0.43 | 1051.22 | G300E | 2427812.5 | 19.05 | G300E | 624375 | 4.9
1481 | Story26 | B9 | 50 MPa RC Beam (25 cm x 25 cm) | Beam | 50MPa | Concrete Rectangular | 250 | 250 | 625 | 4475 | 0.28 | 684.25 | G300E | 1825480.36 | 14.32 | G300E | 708569.1 | 5.56
1482 | Story27 | B1 | 50 MPa RC Beam (25 cm x 25 cm) | Beam | 50MPa | Concrete Rectangular | 250 | 250 | 625 | 4512.5 | 0.28 | 689.98 | G300E | 1069140.18 | 8.39 | G300E | 909913.39 | 7.14
1483 | Story27 | B10 | 50 MPa RC Beam (25 cm x 25 cm) | Beam | 50MPa | Concrete Rectangular | 250 | 250 | 625 | 6912.5 | 0.43 | 1056.96 | G300E | 2294007.39 | 18 | G300E | 627780.68 | 4.93
1484 | Story27 | B11 | 50 MPa RC Beam (25 cm x 25 cm) | Beam | 50MPa | Concrete Rectangular | 250 | 250 | 625 | 4512.5 | 0.28 | 689.98 | G300E | 1692187.5 | 13.28 | G300E | 369004.85 | 2.9
1485 | Story27 | B12 | 50 MPa RC Beam (25 cm x 25 cm) | Beam | 50MPa | Concrete Rectangular | 250 | 250 | 625 | 6912.5 | 0.43 | 1056.96 | G300E | 2263529.55 | 17.76 | G300E | 627780.68 | 4.93
1486 | Story27 | B13 | 50 MPa RC Beam (25 cm x 25 cm) | Beam | 50MPa | Concrete Rectangular | 250 | 250 | 625 | 4512.5 | 0.28 | 689.98 | G300E | 1843678.57 | 14.47 | G300E | 47005.75 | 0.37
1487 | Story27 | B14 | 50 MPa RC Beam (25 cm x 25 cm) | Beam | 50MPa | Concrete Rectangular | 250 | 250 | 625 | 6912.5 | 0.43 | 1056.96 | G300E | 2597214.77 | 20.38 | G300E | 627780.68 | 4.93
1488 | Story27 | B15 | 50 MPa RC Beam (25 cm x 25 cm) | Beam | 50MPa | Concrete Rectangular | 250 | 250 | 625 | 4512.5 | 0.28 | 689.98 | G300E | 1069140.18 | 8.39 | G300E | 909913.39 | 7.14
1489 | Story27 | B16 | 50 MPa RC Beam (25 cm x 25 cm) | Beam | 50MPa | Concrete Rectangular | 250 | 250 | 625 | 4512.5 | 0.28 | 689.98 | G300E | 1126513.39 | 8.84 | G300E | 905078.57 | 7.1
1490 | Story27 | B17 | 50 MPa RC Beam (25 cm x 25 cm) | Beam | 50MPa | Concrete Rectangular | 250 | 250 | 625 | 6912.5 | 0.43 | 1056.96 | G300E | 3388067.61 | 26.58 | G300E | 277993.26 | 2.18
1491 | Story27 | B18 | 50 MPa RC Beam (25 cm x 25 cm) | Beam | 50MPa | Concrete Rectangular | 250 | 250 | 625 | 4512.5 | 0.28 | 689.98 | G300E | 1561002.68 | 12.25 | G300E | 0 | 0
1492 | Story27 | B19 | 50 MPa RC Beam (25 cm x 25 cm) | Beam | 50MPa | Concrete Rectangular | 250 | 250 | 625 | 6912.5 | 0.43 | 1056.96 | G300E | 2838523.86 | 22.27 | G300E | 627780.68 | 4.93
1493 | Story27 | B2 | 50 MPa RC Beam (25 cm x 25 cm) | Beam | 50MPa | Concrete Rectangular | 250 | 250 | 625 | 6912.5 | 0.43 | 1056.96 | G300E | 2597214.77 | 20.38 | G300E | 627780.68 | 4.93
1494 | Story27 | B20 | 50 MPa RC Beam (25 cm x 25 cm) | Beam | 50MPa | Concrete Rectangular | 250 | 250 | 625 | 4512.5 | 0.28 | 689.98 | G300E | 1613863.39 | 12.66 | G300E | 369004.85 | 2.9
1495 | Story27 | B21 | 50 MPa RC Beam (25 cm x 25 cm) | Beam | 50MPa | Concrete Rectangular | 250 | 250 | 625 | 6912.5 | 0.43 | 1056.96 | G300E | 3125706.82 | 24.53 | G300E | 673602.7 | 5.29
1496 | Story27 | B22 | 50 MPa RC Beam (25 cm x 25 cm) | Beam | 50MPa | Concrete Rectangular | 250 | 250 | 625 | 4800 | 0.3 | 733.94 | G300E | 1664640 | 13.06 | G300E | 579467.2 | 4.55
1497 | Story27 | B23 | 50 MPa RC Beam (25 cm x 25 cm) | Beam | 50MPa | Concrete Rectangular | 250 | 250 | 625 | 6912.5 | 0.43 | 1056.96 | G300E | 2599728.41 | 20.4 | G300E | 0 | 0
1498 | Story27 | B24 | 50 MPa RC Beam (25 cm x 25 cm) | Beam | 50MPa | Concrete Rectangular | 250 | 250 | 625 | 4800 | 0.3 | 733.94 | G300E | 1507840 | 11.83 | G300E | 23333.6 | 0.18
1499 | Story27 | B25 | 50 MPa RC Beam (25 cm x 25 cm) | Beam | 50MPa | Concrete Rectangular | 250 | 250 | 625 | 6912.5 | 0.43 | 1056.96 | G300E | 3120365.34 | 24.48 | G300E | 673602.7 | 5.29
1500 | Story27 | B26 | 50 MPa RC Beam (25 cm x 25 cm) | Beam | 50MPa | Concrete Rectangular | 250 | 250 | 625 | 4512.5 | 0.28 | 689.98 | G300E | 1611929.46 | 12.65 | G300E | 369004.85 | 2.9
1501 | Story27 | B27 | 50 MPa RC Beam (25 cm x 25 cm) | Beam | 50MPa | Concrete Rectangular | 250 | 250 | 625 | 6912.5 | 0.43 | 1056.96 | G300E | 2838209.66 | 22.27 | G300E | 627780.68 | 4.93
1502 | Story27 | B28 | 50 MPa RC Beam (25 cm x 25 cm) | Beam | 50MPa | Concrete Rectangular | 250 | 250 | 625 | 4512.5 | 0.28 | 689.98 | G300E | 1561002.68 | 12.25 | G300E | 0 | 0
1503 | Story27 | B29 | 50 MPa RC Beam (25 cm x 25 cm) | Beam | 50MPa | Concrete Rectangular | 250 | 250 | 625 | 6912.5 | 0.43 | 1056.96 | G300E | 3388067.61 | 26.58 | G300E | 277993.26 | 2.18
1504 | Story27 | B3 | 50 MPa RC Beam (25 cm x 25 cm) | Beam | 50MPa | Concrete Rectangular | 250 | 250 | 625 | 4512.5 | 0.28 | 689.98 | G300E | 1843678.57 | 14.47 | G300E | 47005.75 | 0.37
1505 | Story27 | B30 | 50 MPa RC Beam (25 cm x 25 cm) | Beam | 50MPa | Concrete Rectangular | 250 | 250 | 625 | 4512.5 | 0.28 | 689.98 | G300E | 1126513.39 | 8.84 | G300E | 905078.57 | 7.1
1506 | Story27 | B31 | 50 MPa RC Beam (25 cm x 25 cm) | Beam | 50MPa | Concrete Rectangular | 250 | 250 | 625 | 4512.5 | 0.28 | 689.98 | G300E | 1051412.5 | 8.25 | G300E | 885739.29 | 6.95
1507 | Story27 | B32 | 50 MPa RC Beam (25 cm x 25 cm) | Beam | 50MPa | Concrete Rectangular | 250 | 250 | 625 | 6912.5 | 0.43 | 1056.96 | G300E | 3464419.32 | 27.18 | G300E | 68733.03 | 0.54
1508 | Story27 | B33 | 50 MPa RC Beam (25 cm x 25 cm) | Beam | 50MPa | Concrete Rectangular | 250 | 250 | 625 | 4512.5 | 0.28 | 689.98 | G300E | 1614830.36 | 12.67 | G300E | 0 | 0
1509 | Story27 | B34 | 50 MPa RC Beam (25 cm x 25 cm) | Beam | 50MPa | Concrete Rectangular | 250 | 250 | 625 | 6912.5 | 0.43 | 1056.96 | G300E | 2803647.16 | 22 | G300E | 313890.34 | 2.46
1510 | Story27 | B35 | 50 MPa RC Beam (25 cm x 25 cm) | Beam | 50MPa | Concrete Rectangular | 250 | 250 | 625 | 4512.5 | 0.28 | 689.98 | G300E | 1707981.25 | 13.4 | G300E | 691003.96 | 5.42
1511 | Story27 | B36 | 50 MPa RC Beam (25 cm x 25 cm) | Beam | 50MPa | Concrete Rectangular | 250 | 250 | 625 | 7200 | 0.45 | 1100.92 | G300E | 2970156.52 | 23.3 | G300E | 312730.43 | 2.45
1512 | Story27 | B4 | 50 MPa RC Beam (25 cm x 25 cm) | Beam | 50MPa | Concrete Rectangular | 250 | 250 | 625 | 6912.5 | 0.43 | 1056.96 | G300E | 2263843.75 | 17.76 | G300E | 627780.68 | 4.93
1513 | Story27 | B40 | 50 MPa RC Beam (25 cm x 25 cm) | Beam | 50MPa | Concrete Rectangular | 250 | 250 | 625 | 6912.5 | 0.43 | 1056.96 | G300E | 2844644.02 | 22.32 | G300E | 300242.93 | 2.36
1514 | Story27 | B41 | 50 MPa RC Beam (25 cm x 25 cm) | Beam | 50MPa | Concrete Rectangular | 250 | 250 | 625 | 4512.5 | 0.28 | 689.98 | G300E | 1707658.93 | 13.4 | G300E | 691003.96 | 5.42
1515 | Story27 | B42 | 50 MPa RC Beam (25 cm x 25 cm) | Beam | 50MPa | Concrete Rectangular | 250 | 250 | 625 | 6912.5 | 0.43 | 1056.96 | G300E | 2803961.36 | 22 | G300E | 313890.34 | 2.46
1516 | Story27 | B43 | 50 MPa RC Beam (25 cm x 25 cm) | Beam | 50MPa | Concrete Rectangular | 250 | 250 | 625 | 4512.5 | 0.28 | 689.98 | G300E | 1614830.36 | 12.67 | G300E | 0 | 0
1517 | Story27 | B44 | 50 MPa RC Beam (25 cm x 25 cm) | Beam | 50MPa | Concrete Rectangular | 250 | 250 | 625 | 6912.5 | 0.43 | 1056.96 | G300E | 3464419.32 | 27.18 | G300E | 68733.03 | 0.54
1518 | Story27 | B45 | 50 MPa RC Beam (25 cm x 25 cm) | Beam | 50MPa | Concrete Rectangular | 250 | 250 | 625 | 4512.5 | 0.28 | 689.98 | G300E | 1051412.5 | 8.25 | G300E | 885739.29 | 6.95
1519 | Story27 | B46 | 50 MPa RC Beam (25 cm x 25 cm) | Beam | 50MPa | Concrete Rectangular | 250 | 250 | 625 | 4512.5 | 0.28 | 689.98 | G300E | 1126513.39 | 8.84 | G300E | 905078.57 | 7.1
1520 | Story27 | B47 | 50 MPa RC Beam (25 cm x 25 cm) | Beam | 50MPa | Concrete Rectangular | 250 | 250 | 625 | 6912.5 | 0.43 | 1056.96 | G300E | 3464419.32 | 27.18 | G300E | 68733.03 | 0.54
1521 | Story27 | B48 | 50 MPa RC Beam (25 cm x 25 cm) | Beam | 50MPa | Concrete Rectangular | 250 | 250 | 625 | 4512.5 | 0.28 | 689.98 | G300E | 1561002.68 | 12.25 | G300E | 0 | 0
1522 | Story27 | B49 | 50 MPa RC Beam (25 cm x 25 cm) | Beam | 50MPa | Concrete Rectangular | 250 | 250 | 625 | 6912.5 | 0.43 | 1056.96 | G300E | 2803961.36 | 22 | G300E | 313890.34 | 2.46
1523 | Story27 | B5 | 50 MPa RC Beam (25 cm x 25 cm) | Beam | 50MPa | Concrete Rectangular | 250 | 250 | 625 | 4512.5 | 0.28 | 689.98 | G300E | 1707981.25 | 13.4 | G300E | 369004.85 | 2.9
1524 | Story27 | B50 | 50 MPa RC Beam (25 cm x 25 cm) | Beam | 50MPa | Concrete Rectangular | 250 | 250 | 625 | 4512.5 | 0.28 | 689.98 | G300E | 1614508.04 | 12.67 | G300E | 369004.85 | 2.9
1525 | Story27 | B51 | 50 MPa RC Beam (25 cm x 25 cm) | Beam | 50MPa | Concrete Rectangular | 250 | 250 | 625 | 7200 | 0.45 | 1100.92 | G300E | 2965147.83 | 23.27 | G300E | 312730.43 | 2.45
1526 | Story27 | B52 | 50 MPa RC Beam (25 cm x 25 cm) | Beam | 50MPa | Concrete Rectangular | 250 | 250 | 625 | 4512.5 | 0.28 | 689.98 | G300E | 1417827.5 | 11.12 | G300E | 21936.01 | 0.17
1527 | Story27 | B54 | 50 MPa RC Beam (25 cm x 25 cm) | Beam | 50MPa | Concrete Rectangular | 250 | 250 | 625 | 4512.5 | 0.28 | 689.98 | G300E | 1419030.83 | 11.13 | G300E | 21936.01 | 0.17
1528 | Story27 | B55 | 50 MPa RC Beam (25 cm x 25 cm) | Beam | 50MPa | Concrete Rectangular | 250 | 250 | 625 | 6912.5 | 0.43 | 1056.96 | G300E | 2846146.74 | 22.33 | G300E | 300242.93 | 2.36
1529 | Story27 | B56 | 50 MPa RC Beam (25 cm x 25 cm) | Beam | 50MPa | Concrete Rectangular | 250 | 250 | 625 | 4512.5 | 0.28 | 689.98 | G300E | 1611929.46 | 12.65 | G300E | 369004.85 | 2.9
1530 | Story27 | B57 | 50 MPa RC Beam (25 cm x 25 cm) | Beam | 50MPa | Concrete Rectangular | 250 | 250 | 625 | 6912.5 | 0.43 | 1056.96 | G300E | 2803961.36 | 22 | G300E | 313890.34 | 2.46
1531 | Story27 | B58 | 50 MPa RC Beam (25 cm x 25 cm) | Beam | 50MPa | Concrete Rectangular | 250 | 250 | 625 | 4512.5 | 0.28 | 689.98 | G300E | 1561002.68 | 12.25 | G300E | 0 | 0
1532 | Story27 | B59 | 50 MPa RC Beam (25 cm x 25 cm) | Beam | 50MPa | Concrete Rectangular | 250 | 250 | 625 | 6912.5 | 0.43 | 1056.96 | G300E | 3464419.32 | 27.18 | G300E | 68733.03 | 0.54
1533 | Story27 | B6 | 50 MPa RC Beam (25 cm x 25 cm) | Beam | 50MPa | Concrete Rectangular | 250 | 250 | 625 | 6912.5 | 0.43 | 1056.96 | G300E | 2220640.62 | 17.42 | G300E | 594475 | 4.66
1534 | Story27 | B60 | 50 MPa RC Beam (25 cm x 25 cm) | Beam | 50MPa | Concrete Rectangular | 250 | 250 | 625 | 4512.5 | 0.28 | 689.98 | G300E | 1126513.39 | 8.84 | G300E | 905078.57 | 7.1
1535 | Story27 | B61 | 50 MPa RC Beam (25 cm x 25 cm) | Beam | 50MPa | Concrete Rectangular | 250 | 250 | 625 | 4512.5 | 0.28 | 689.98 | G300E | 1069140.18 | 8.39 | G300E | 909913.39 | 7.14
1536 | Story27 | B62 | 50 MPa RC Beam (25 cm x 25 cm) | Beam | 50MPa | Concrete Rectangular | 250 | 250 | 625 | 6912.5 | 0.43 | 1056.96 | G300E | 3388067.61 | 26.58 | G300E | 277993.26 | 2.18
1537 | Story27 | B63 | 50 MPa RC Beam (25 cm x 25 cm) | Beam | 50MPa | Concrete Rectangular | 250 | 250 | 625 | 4512.5 | 0.28 | 689.98 | G300E | 1843678.57 | 14.47 | G300E | 47005.75 | 0.37
1538 | Story27 | B64 | 50 MPa RC Beam (25 cm x 25 cm) | Beam | 50MPa | Concrete Rectangular | 250 | 250 | 625 | 6912.5 | 0.43 | 1056.96 | G300E | 2838209.66 | 22.27 | G300E | 627780.68 | 4.93
1539 | Story27 | B65 | 50 MPa RC Beam (25 cm x 25 cm) | Beam | 50MPa | Concrete Rectangular | 250 | 250 | 625 | 4512.5 | 0.28 | 689.98 | G300E | 1692187.5 | 13.28 | G300E | 369004.85 | 2.9
1540 | Story27 | B66 | 50 MPa RC Beam (25 cm x 25 cm) | Beam | 50MPa | Concrete Rectangular | 250 | 250 | 625 | 6912.5 | 0.43 | 1056.96 | G300E | 3118794.32 | 24.47 | G300E | 673602.7 | 5.29
1541 | Story27 | B67 | 50 MPa RC Beam (25 cm x 25 cm) | Beam | 50MPa | Concrete Rectangular | 250 | 250 | 625 | 4512.5 | 0.28 | 689.98 | G300E | 1653831.25 | 12.98 | G300E | 154338.78 | 1.21
1542 | Story27 | B68 | 50 MPa RC Beam (25 cm x 25 cm) | Beam | 50MPa | Concrete Rectangular | 250 | 250 | 625 | 6912.5 | 0.43 | 1056.96 | G300E | 2605698.3 | 20.45 | G300E | 0 | 0
1543 | Story27 | B69 | 50 MPa RC Beam (25 cm x 25 cm) | Beam | 50MPa | Concrete Rectangular | 250 | 250 | 625 | 4512.5 | 0.28 | 689.98 | G300E | 1653831.25 | 12.98 | G300E | 154338.78 | 1.21
1544 | Story27 | B7 | 50 MPa RC Beam (25 cm x 25 cm) | Beam | 50MPa | Concrete Rectangular | 250 | 250 | 625 | 4512.5 | 0.28 | 689.98 | G300E | 1659633.04 | 13.02 | G300E | 47005.75 | 0.37
1545 | Story27 | B70 | 50 MPa RC Beam (25 cm x 25 cm) | Beam | 50MPa | Concrete Rectangular | 250 | 250 | 625 | 6912.5 | 0.43 | 1056.96 | G300E | 3119108.52 | 24.47 | G300E | 673602.7 | 5.29
1546 | Story27 | B71 | 50 MPa RC Beam (25 cm x 25 cm) | Beam | 50MPa | Concrete Rectangular | 250 | 250 | 625 | 4512.5 | 0.28 | 689.98 | G300E | 1692187.5 | 13.28 | G300E | 369004.85 | 2.9
1547 | Story27 | B72 | 50 MPa RC Beam (25 cm x 25 cm) | Beam | 50MPa | Concrete Rectangular | 250 | 250 | 625 | 6912.5 | 0.43 | 1056.96 | G300E | 2838209.66 | 22.27 | G300E | 627780.68 | 4.93
1548 | Story27 | B73 | 50 MPa RC Beam (25 cm x 25 cm) | Beam | 50MPa | Concrete Rectangular | 250 | 250 | 625 | 4512.5 | 0.28 | 689.98 | G300E | 1843678.57 | 14.47 | G300E | 47005.75 | 0.37
1549 | Story27 | B74 | 50 MPa RC Beam (25 cm x 25 cm) | Beam | 50MPa | Concrete Rectangular | 250 | 250 | 625 | 6912.5 | 0.43 | 1056.96 | G300E | 3388067.61 | 26.58 | G300E | 277993.26 | 2.18
1550 | Story27 | B75 | 50 MPa RC Beam (25 cm x 25 cm) | Beam | 50MPa | Concrete Rectangular | 250 | 250 | 625 | 4512.5 | 0.28 | 689.98 | G300E | 1069140.18 | 8.39 | G300E | 909913.39 | 7.14
1551 | Story27 | B76 | 50 MPa RC Beam (25 cm x 25 cm) | Beam | 50MPa | Concrete Rectangular | 250 | 250 | 625 | 6912.5 | 0.43 | 1056.96 | G300E | 2597214.77 | 20.38 | G300E | 627780.68 | 4.93
1552 | Story27 | B77 | 50 MPa RC Beam (25 cm x 25 cm) | Beam | 50MPa | Concrete Rectangular | 250 | 250 | 625 | 6912.5 | 0.43 | 1056.96 | G300E | 2263529.55 | 17.76 | G300E | 627780.68 | 4.93
1553 | Story27 | B78 | 50 MPa RC Beam (25 cm x 25 cm) | Beam | 50MPa | Concrete Rectangular | 250 | 250 | 625 | 6912.5 | 0.43 | 1056.96 | G300E | 2293693.18 | 18 | G300E | 627780.68 | 4.93
1554 | Story27 | B79 | 50 MPa RC Beam (25 cm x 25 cm) | Beam | 50MPa | Concrete Rectangular | 250 | 250 | 625 | 6912.5 | 0.43 | 1056.96 | G300E | 2326370.45 | 18.25 | G300E | 627780.68 | 4.93
1555 | Story27 | B8 | 50 MPa RC Beam (25 cm x 25 cm) | Beam | 50MPa | Concrete Rectangular | 250 | 250 | 625 | 6912.5 | 0.43 | 1056.96 | G300E | 2326684.66 | 18.26 | G300E | 627780.68 | 4.93
1556 | Story27 | B80 | 50 MPa RC Beam (25 cm x 25 cm) | Beam | 50MPa | Concrete Rectangular | 250 | 250 | 625 | 6912.5 | 0.43 | 1056.96 | G300E | 2293693.18 | 18 | G300E | 627780.68 | 4.93
1557 | Story27 | B81 | 50 MPa RC Beam (25 cm x 25 cm) | Beam | 50MPa | Concrete Rectangular | 250 | 250 | 625 | 6912.5 | 0.43 | 1056.96 | G300E | 2263529.55 | 17.76 | G300E | 627780.68 | 4.93
1558 | Story27 | B82 | 50 MPa RC Beam (25 cm x 25 cm) | Beam | 50MPa | Concrete Rectangular | 250 | 250 | 625 | 6912.5 | 0.43 | 1056.96 | G300E | 2597214.77 | 20.38 | G300E | 627780.68 | 4.93
1559 | Story27 | B9 | 50 MPa RC Beam (25 cm x 25 cm) | Beam | 50MPa | Concrete Rectangular | 250 | 250 | 625 | 4512.5 | 0.28 | 689.98 | G300E | 1653508.93 | 12.97 | G300E | 154338.78 | 1.21
1560 | Story28 | B1 | 50 MPa RC Beam (25 cm x 25 cm) | Beam | 50MPa | Concrete Rectangular | 250 | 250 | 625 | 4512.5 | 0.28 | 689.98 | G300E | 1463661.61 | 11.48 | G300E | 882838.39 | 6.93
1561 | Story28 | B10 | 50 MPa RC Beam (25 cm x 25 cm) | Beam | 50MPa | Concrete Rectangular | 250 | 250 | 625 | 6912.5 | 0.43 | 1056.96 | G300E | 2409006.25 | 18.9 | G300E | 627780.68 | 4.93
1562 | Story28 | B11 | 50 MPa RC Beam (25 cm x 25 cm) | Beam | 50MPa | Concrete Rectangular | 250 | 250 | 625 | 4512.5 | 0.28 | 689.98 | G300E | 1770189.29 | 13.89 | G300E | 691003.96 | 5.42
1563 | Story28 | B12 | 50 MPa RC Beam (25 cm x 25 cm) | Beam | 50MPa | Concrete Rectangular | 250 | 250 | 625 | 6912.5 | 0.43 | 1056.96 | G300E | 2277668.75 | 17.87 | G300E | 613641.48 | 4.81
1564 | Story28 | B13 | 50 MPa RC Beam (25 cm x 25 cm) | Beam | 50MPa | Concrete Rectangular | 250 | 250 | 625 | 4512.5 | 0.28 | 689.98 | G300E | 1842711.61 | 14.46 | G300E | 47005.75 | 0.37
1565 | Story28 | B14 | 50 MPa RC Beam (25 cm x 25 cm) | Beam | 50MPa | Concrete Rectangular | 250 | 250 | 625 | 6912.5 | 0.43 | 1056.96 | G300E | 2594701.14 | 20.36 | G300E | 627780.68 | 4.93
1566 | Story28 | B15 | 50 MPa RC Beam (25 cm x 25 cm) | Beam | 50MPa | Concrete Rectangular | 250 | 250 | 625 | 4512.5 | 0.28 | 689.98 | G300E | 1134893.75 | 8.9 | G300E | 882838.39 | 6.93
1567 | Story28 | B16 | 50 MPa RC Beam (25 cm x 25 cm) | Beam | 50MPa | Concrete Rectangular | 250 | 250 | 625 | 4512.5 | 0.28 | 689.98 | G300E | 1599681.25 | 12.55 | G300E | 890574.11 | 6.99
1568 | Story28 | B17 | 50 MPa RC Beam (25 cm x 25 cm) | Beam | 50MPa | Concrete Rectangular | 250 | 250 | 625 | 6912.5 | 0.43 | 1056.96 | G300E | 3459077.84 | 27.14 | G300E | 696513.71 | 5.47
1569 | Story28 | B18 | 50 MPa RC Beam (25 cm x 25 cm) | Beam | 50MPa | Concrete Rectangular | 250 | 250 | 625 | 4512.5 | 0.28 | 689.98 | G300E | 1742147.32 | 13.67 | G300E | 107333.04 | 0.84
1570 | Story28 | B19 | 50 MPa RC Beam (25 cm x 25 cm) | Beam | 50MPa | Concrete Rectangular | 250 | 250 | 625 | 6912.5 | 0.43 | 1056.96 | G300E | 2836638.64 | 22.26 | G300E | 627780.68 | 4.93
1571 | Story28 | B2 | 50 MPa RC Beam (25 cm x 25 cm) | Beam | 50MPa | Concrete Rectangular | 250 | 250 | 625 | 6912.5 | 0.43 | 1056.96 | G300E | 2594701.14 | 20.36 | G300E | 627780.68 | 4.93
1572 | Story28 | B20 | 50 MPa RC Beam (25 cm x 25 cm) | Beam | 50MPa | Concrete Rectangular | 250 | 250 | 625 | 4512.5 | 0.28 | 689.98 | G300E | 1684451.79 | 13.22 | G300E | 691003.96 | 5.42
1573 | Story28 | B21 | 50 MPa RC Beam (25 cm x 25 cm) | Beam | 50MPa | Concrete Rectangular | 250 | 250 | 625 | 6912.5 | 0.43 | 1056.96 | G300E | 3065379.55 | 24.05 | G300E | 650691.69 | 5.11
1574 | Story28 | B22 | 50 MPa RC Beam (25 cm x 25 cm) | Beam | 50MPa | Concrete Rectangular | 250 | 250 | 625 | 4800 | 0.3 | 733.94 | G300E | 1788160 | 14.03 | G300E | 259787.2 | 2.04
1575 | Story28 | B23 | 50 MPa RC Beam (25 cm x 25 cm) | Beam | 50MPa | Concrete Rectangular | 250 | 250 | 625 | 6912.5 | 0.43 | 1056.96 | G300E | 2551655.11 | 20.02 | G300E | 627780.68 | 4.93
1576 | Story28 | B24 | 50 MPa RC Beam (25 cm x 25 cm) | Beam | 50MPa | Concrete Rectangular | 250 | 250 | 625 | 4800 | 0.3 | 733.94 | G300E | 1624640 | 12.75 | G300E | 46667.2 | 0.37
1577 | Story28 | B25 | 50 MPa RC Beam (25 cm x 25 cm) | Beam | 50MPa | Concrete Rectangular | 250 | 250 | 625 | 6912.5 | 0.43 | 1056.96 | G300E | 3063180.11 | 24.03 | G300E | 650691.69 | 5.11
1578 | Story28 | B26 | 50 MPa RC Beam (25 cm x 25 cm) | Beam | 50MPa | Concrete Rectangular | 250 | 250 | 625 | 4512.5 | 0.28 | 689.98 | G300E | 1666079.46 | 13.07 | G300E | 691003.96 | 5.42
1579 | Story28 | B27 | 50 MPa RC Beam (25 cm x 25 cm) | Beam | 50MPa | Concrete Rectangular | 250 | 250 | 625 | 6912.5 | 0.43 | 1056.96 | G300E | 2835696.02 | 22.25 | G300E | 523150.57 | 4.1
1580 | Story28 | B28 | 50 MPa RC Beam (25 cm x 25 cm) | Beam | 50MPa | Concrete Rectangular | 250 | 250 | 625 | 4512.5 | 0.28 | 689.98 | G300E | 1570027.68 | 12.32 | G300E | 107333.04 | 0.84
1581 | Story28 | B29 | 50 MPa RC Beam (25 cm x 25 cm) | Beam | 50MPa | Concrete Rectangular | 250 | 250 | 625 | 6912.5 | 0.43 | 1056.96 | G300E | 3385553.98 | 26.56 | G300E | 277993.26 | 2.18
1582 | Story28 | B3 | 50 MPa RC Beam (25 cm x 25 cm) | Beam | 50MPa | Concrete Rectangular | 250 | 250 | 625 | 4512.5 | 0.28 | 689.98 | G300E | 1858505.36 | 14.58 | G300E | 47005.75 | 0.37
1583 | Story28 | B30 | 50 MPa RC Beam (25 cm x 25 cm) | Beam | 50MPa | Concrete Rectangular | 250 | 250 | 625 | 4512.5 | 0.28 | 689.98 | G300E | 1128447.32 | 8.85 | G300E | 890574.11 | 6.99
1584 | Story28 | B31 | 50 MPa RC Beam (25 cm x 25 cm) | Beam | 50MPa | Concrete Rectangular | 250 | 250 | 625 | 4512.5 | 0.28 | 689.98 | G300E | 1680583.93 | 13.19 | G300E | 885739.29 | 6.95
1585 | Story28 | B32 | 50 MPa RC Beam (25 cm x 25 cm) | Beam | 50MPa | Concrete Rectangular | 250 | 250 | 625 | 6912.5 | 0.43 | 1056.96 | G300E | 3334652.84 | 26.16 | G300E | 696513.71 | 5.47
1586 | Story28 | B33 | 50 MPa RC Beam (25 cm x 25 cm) | Beam | 50MPa | Concrete Rectangular | 250 | 250 | 625 | 4512.5 | 0.28 | 689.98 | G300E | 1631591.07 | 12.8 | G300E | 643998.21 | 5.05
1587 | Story28 | B34 | 50 MPa RC Beam (25 cm x 25 cm) | Beam | 50MPa | Concrete Rectangular | 250 | 250 | 625 | 6912.5 | 0.43 | 1056.96 | G300E | 2768142.05 | 21.72 | G300E | 650691.69 | 5.11
1588 | Story28 | B35 | 50 MPa RC Beam (25 cm x 25 cm) | Beam | 50MPa | Concrete Rectangular | 250 | 250 | 625 | 4512.5 | 0.28 | 689.98 | G300E | 1675104.46 | 13.14 | G300E | 643998.21 | 5.05
1589 | Story28 | B36 | 50 MPa RC Beam (25 cm x 25 cm) | Beam | 50MPa | Concrete Rectangular | 250 | 250 | 625 | 7200 | 0.45 | 1100.92 | G300E | 3117913.04 | 24.46 | G300E | 335556.78 | 2.63
1590 | Story28 | B4 | 50 MPa RC Beam (25 cm x 25 cm) | Beam | 50MPa | Concrete Rectangular | 250 | 250 | 625 | 6912.5 | 0.43 | 1056.96 | G300E | 2278297.16 | 17.88 | G300E | 627780.68 | 4.93
1591 | Story28 | B40 | 50 MPa RC Beam (25 cm x 25 cm) | Beam | 50MPa | Concrete Rectangular | 250 | 250 | 625 | 6912.5 | 0.43 | 1056.96 | G300E | 2985899.46 | 23.43 | G300E | 322157.81 | 2.53
1592 | Story28 | B41 | 50 MPa RC Beam (25 cm x 25 cm) | Beam | 50MPa | Concrete Rectangular | 250 | 250 | 625 | 4512.5 | 0.28 | 689.98 | G300E | 1675104.46 | 13.14 | G300E | 643998.21 | 5.05
1593 | Story28 | B42 | 50 MPa RC Beam (25 cm x 25 cm) | Beam | 50MPa | Concrete Rectangular | 250 | 250 | 625 | 6912.5 | 0.43 | 1056.96 | G300E | 2768456.25 | 21.72 | G300E | 127541.12 | 1
1594 | Story28 | B43 | 50 MPa RC Beam (25 cm x 25 cm) | Beam | 50MPa | Concrete Rectangular | 250 | 250 | 625 | 4512.5 | 0.28 | 689.98 | G300E | 1626433.93 | 12.76 | G300E | 643998.21 | 5.05
1595 | Story28 | B44 | 50 MPa RC Beam (25 cm x 25 cm) | Beam | 50MPa | Concrete Rectangular | 250 | 250 | 625 | 6912.5 | 0.43 | 1056.96 | G300E | 3334652.84 | 26.16 | G300E | 68733.03 | 0.54
1596 | Story28 | B45 | 50 MPa RC Beam (25 cm x 25 cm) | Beam | 50MPa | Concrete Rectangular | 250 | 250 | 625 | 4512.5 | 0.28 | 689.98 | G300E | 1051412.5 | 8.25 | G300E | 885739.29 | 6.95
1597 | Story28 | B46 | 50 MPa RC Beam (25 cm x 25 cm) | Beam | 50MPa | Concrete Rectangular | 250 | 250 | 625 | 4512.5 | 0.28 | 689.98 | G300E | 1599681.25 | 12.55 | G300E | 890574.11 | 6.99
1598 | Story28 | B47 | 50 MPa RC Beam (25 cm x 25 cm) | Beam | 50MPa | Concrete Rectangular | 250 | 250 | 625 | 6912.5 | 0.43 | 1056.96 | G300E | 3334652.84 | 26.16 | G300E | 696513.71 | 5.47
1599 | Story28 | B48 | 50 MPa RC Beam (25 cm x 25 cm) | Beam | 50MPa | Concrete Rectangular | 250 | 250 | 625 | 4512.5 | 0.28 | 689.98 | G300E | 1742147.32 | 13.67 | G300E | 107333.04 | 0.84
1600 | Story28 | B49 | 50 MPa RC Beam (25 cm x 25 cm) | Beam | 50MPa | Concrete Rectangular | 250 | 250 | 625 | 6912.5 | 0.43 | 1056.96 | G300E | 2768456.25 | 21.72 | G300E | 650691.69 | 5.11
1601 | Story28 | B5 | 50 MPa RC Beam (25 cm x 25 cm) | Beam | 50MPa | Concrete Rectangular | 250 | 250 | 625 | 4512.5 | 0.28 | 689.98 | G300E | 1790817.86 | 14.05 | G300E | 691003.96 | 5.42
1602 | Story28 | B50 | 50 MPa RC Beam (25 cm x 25 cm) | Beam | 50MPa | Concrete Rectangular | 250 | 250 | 625 | 4512.5 | 0.28 | 689.98 | G300E | 1684451.79 | 13.22 | G300E | 691003.96 | 5.42
1603 | Story28 | B51 | 50 MPa RC Beam (25 cm x 25 cm) | Beam | 50MPa | Concrete Rectangular | 250 | 250 | 625 | 7200 | 0.45 | 1100.92 | G300E | 3112278.26 | 24.42 | G300E | 335556.78 | 2.63
1604 | Story28 | B52 | 50 MPa RC Beam (25 cm x 25 cm) | Beam | 50MPa | Concrete Rectangular | 250 | 250 | 625 | 4512.5 | 0.28 | 689.98 | G300E | 1599530.83 | 12.55 | G300E | 43872.03 | 0.34
1605 | Story28 | B54 | 50 MPa RC Beam (25 cm x 25 cm) | Beam | 50MPa | Concrete Rectangular | 250 | 250 | 625 | 4512.5 | 0.28 | 689.98 | G300E | 1529436.67 | 12 | G300E | 43872.03 | 0.34
1606 | Story28 | B55 | 50 MPa RC Beam (25 cm x 25 cm) | Beam | 50MPa | Concrete Rectangular | 250 | 250 | 625 | 6912.5 | 0.43 | 1056.96 | G300E | 2988303.8 | 23.45 | G300E | 322157.81 | 2.53
1607 | Story28 | B56 | 50 MPa RC Beam (25 cm x 25 cm) | Beam | 50MPa | Concrete Rectangular | 250 | 250 | 625 | 4512.5 | 0.28 | 689.98 | G300E | 1666079.46 | 13.07 | G300E | 691003.96 | 5.42
1608 | Story28 | B57 | 50 MPa RC Beam (25 cm x 25 cm) | Beam | 50MPa | Concrete Rectangular | 250 | 250 | 625 | 6912.5 | 0.43 | 1056.96 | G300E | 2768456.25 | 21.72 | G300E | 127541.12 | 1
1609 | Story28 | B58 | 50 MPa RC Beam (25 cm x 25 cm) | Beam | 50MPa | Concrete Rectangular | 250 | 250 | 625 | 4512.5 | 0.28 | 689.98 | G300E | 1570027.68 | 12.32 | G300E | 107333.04 | 0.84
1610 | Story28 | B59 | 50 MPa RC Beam (25 cm x 25 cm) | Beam | 50MPa | Concrete Rectangular | 250 | 250 | 625 | 6912.5 | 0.43 | 1056.96 | G300E | 3334652.84 | 26.16 | G300E | 68733.03 | 0.54
1611 | Story28 | B6 | 50 MPa RC Beam (25 cm x 25 cm) | Beam | 50MPa | Concrete Rectangular | 250 | 250 | 625 | 6912.5 | 0.43 | 1056.96 | G300E | 2260675.52 | 17.74 | G300E | 603115.62 | 4.73
1612 | Story28 | B60 | 50 MPa RC Beam (25 cm x 25 cm) | Beam | 50MPa | Concrete Rectangular | 250 | 250 | 625 | 4512.5 | 0.28 | 689.98 | G300E | 1128447.32 | 8.85 | G300E | 890574.11 | 6.99
1613 | Story28 | B61 | 50 MPa RC Beam (25 cm x 25 cm) | Beam | 50MPa | Concrete Rectangular | 250 | 250 | 625 | 4512.5 | 0.28 | 689.98 | G300E | 1463661.61 | 11.48 | G300E | 882838.39 | 6.93
1614 | Story28 | B62 | 50 MPa RC Beam (25 cm x 25 cm) | Beam | 50MPa | Concrete Rectangular | 250 | 250 | 625 | 6912.5 | 0.43 | 1056.96 | G300E | 3458763.64 | 27.14 | G300E | 696513.71 | 5.47
1615 | Story28 | B63 | 50 MPa RC Beam (25 cm x 25 cm) | Beam | 50MPa | Concrete Rectangular | 250 | 250 | 625 | 4512.5 | 0.28 | 689.98 | G300E | 1858505.36 | 14.58 | G300E | 47005.75 | 0.37
1616 | Story28 | B64 | 50 MPa RC Beam (25 cm x 25 cm) | Beam | 50MPa | Concrete Rectangular | 250 | 250 | 625 | 6912.5 | 0.43 | 1056.96 | G300E | 2836010.23 | 22.25 | G300E | 627780.68 | 4.93
1617 | Story28 | B65 | 50 MPa RC Beam (25 cm x 25 cm) | Beam | 50MPa | Concrete Rectangular | 250 | 250 | 625 | 4512.5 | 0.28 | 689.98 | G300E | 1776313.39 | 13.94 | G300E | 691003.96 | 5.42
1618 | Story28 | B66 | 50 MPa RC Beam (25 cm x 25 cm) | Beam | 50MPa | Concrete Rectangular | 250 | 250 | 625 | 6912.5 | 0.43 | 1056.96 | G300E | 3061923.3 | 24.02 | G300E | 650691.69 | 5.11
1619 | Story28 | B67 | 50 MPa RC Beam (25 cm x 25 cm) | Beam | 50MPa | Concrete Rectangular | 250 | 250 | 625 | 4512.5 | 0.28 | 689.98 | G300E | 1717650.89 | 13.48 | G300E | 369004.85 | 2.9
1620 | Story28 | B68 | 50 MPa RC Beam (25 cm x 25 cm) | Beam | 50MPa | Concrete Rectangular | 250 | 250 | 625 | 6912.5 | 0.43 | 1056.96 | G300E | 2557625 | 20.07 | G300E | 627780.68 | 4.93
1621 | Story28 | B69 | 50 MPa RC Beam (25 cm x 25 cm) | Beam | 50MPa | Concrete Rectangular | 250 | 250 | 625 | 4512.5 | 0.28 | 689.98 | G300E | 1717650.89 | 13.48 | G300E | 369004.85 | 2.9
1622 | Story28 | B7 | 50 MPa RC Beam (25 cm x 25 cm) | Beam | 50MPa | Concrete Rectangular | 250 | 250 | 625 | 4512.5 | 0.28 | 689.98 | G300E | 1724419.64 | 13.53 | G300E | 369004.85 | 2.9
1623 | Story28 | B70 | 50 MPa RC Beam (25 cm x 25 cm) | Beam | 50MPa | Concrete Rectangular | 250 | 250 | 625 | 6912.5 | 0.43 | 1056.96 | G300E | 3061923.3 | 24.02 | G300E | 650691.69 | 5.11
1624 | Story28 | B71 | 50 MPa RC Beam (25 cm x 25 cm) | Beam | 50MPa | Concrete Rectangular | 250 | 250 | 625 | 4512.5 | 0.28 | 689.98 | G300E | 1770189.29 | 13.89 | G300E | 691003.96 | 5.42
1625 | Story28 | B72 | 50 MPa RC Beam (25 cm x 25 cm) | Beam | 50MPa | Concrete Rectangular | 250 | 250 | 625 | 6912.5 | 0.43 | 1056.96 | G300E | 2836010.23 | 22.25 | G300E | 523150.57 | 4.1
1626 | Story28 | B73 | 50 MPa RC Beam (25 cm x 25 cm) | Beam | 50MPa | Concrete Rectangular | 250 | 250 | 625 | 4512.5 | 0.28 | 689.98 | G300E | 1842711.61 | 14.46 | G300E | 47005.75 | 0.37
1627 | Story28 | B74 | 50 MPa RC Beam (25 cm x 25 cm) | Beam | 50MPa | Concrete Rectangular | 250 | 250 | 625 | 6912.5 | 0.43 | 1056.96 | G300E | 3385553.98 | 26.56 | G300E | 277993.26 | 2.18
1628 | Story28 | B75 | 50 MPa RC Beam (25 cm x 25 cm) | Beam | 50MPa | Concrete Rectangular | 250 | 250 | 625 | 4512.5 | 0.28 | 689.98 | G300E | 1134571.43 | 8.9 | G300E | 882838.39 | 6.93
1629 | Story28 | B76 | 50 MPa RC Beam (25 cm x 25 cm) | Beam | 50MPa | Concrete Rectangular | 250 | 250 | 625 | 6912.5 | 0.43 | 1056.96 | G300E | 2594701.14 | 20.36 | G300E | 627780.68 | 4.93
1630 | Story28 | B77 | 50 MPa RC Beam (25 cm x 25 cm) | Beam | 50MPa | Concrete Rectangular | 250 | 250 | 625 | 6912.5 | 0.43 | 1056.96 | G300E | 2277668.75 | 17.87 | G300E | 627780.68 | 4.93
1631 | Story28 | B78 | 50 MPa RC Beam (25 cm x 25 cm) | Beam | 50MPa | Concrete Rectangular | 250 | 250 | 625 | 6912.5 | 0.43 | 1056.96 | G300E | 2409006.25 | 18.9 | G300E | 627780.68 | 4.93
1632 | Story28 | B79 | 50 MPa RC Beam (25 cm x 25 cm) | Beam | 50MPa | Concrete Rectangular | 250 | 250 | 625 | 6912.5 | 0.43 | 1056.96 | G300E | 2374757.95 | 18.63 | G300E | 627780.68 | 4.93
1633 | Story28 | B8 | 50 MPa RC Beam (25 cm x 25 cm) | Beam | 50MPa | Concrete Rectangular | 250 | 250 | 625 | 6912.5 | 0.43 | 1056.96 | G300E | 2375072.16 | 18.64 | G300E | 627780.68 | 4.93
1634 | Story28 | B80 | 50 MPa RC Beam (25 cm x 25 cm) | Beam | 50MPa | Concrete Rectangular | 250 | 250 | 625 | 6912.5 | 0.43 | 1056.96 | G300E | 2409006.25 | 18.9 | G300E | 627780.68 | 4.93
1635 | Story28 | B81 | 50 MPa RC Beam (25 cm x 25 cm) | Beam | 50MPa | Concrete Rectangular | 250 | 250 | 625 | 6912.5 | 0.43 | 1056.96 | G300E | 2277668.75 | 17.87 | G300E | 618354.55 | 4.85
1636 | Story28 | B82 | 50 MPa RC Beam (25 cm x 25 cm) | Beam | 50MPa | Concrete Rectangular | 250 | 250 | 625 | 6912.5 | 0.43 | 1056.96 | G300E | 2594701.14 | 20.36 | G300E | 627780.68 | 4.93
1637 | Story28 | B9 | 50 MPa RC Beam (25 cm x 25 cm) | Beam | 50MPa | Concrete Rectangular | 250 | 250 | 625 | 4512.5 | 0.28 | 689.98 | G300E | 1716683.93 | 13.47 | G300E | 369004.85 | 2.9
1638 | Story29 | B1 | 50 MPa RC Beam (25 cm x 25 cm) | Beam | 50MPa | Concrete Rectangular | 250 | 250 | 625 | 4525 | 0.28 | 691.9 | G300E | 1309017.86 | 10.27 | G300E | 895950 | 7.03
1639 | Story29 | B10 | 50 MPa RC Beam (25 cm x 25 cm) | Beam | 50MPa | Concrete Rectangular | 250 | 250 | 625 | 6925 | 0.43 | 1058.87 | G300E | 2419657.95 | 18.99 | G300E | 628915.91 | 4.93
1640 | Story29 | B11 | 50 MPa RC Beam (25 cm x 25 cm) | Beam | 50MPa | Concrete Rectangular | 250 | 250 | 625 | 4525 | 0.28 | 691.9 | G300E | 1810000 | 14.2 | G300E | 692918.1 | 5.44
1641 | Story29 | B12 | 50 MPa RC Beam (25 cm x 25 cm) | Beam | 50MPa | Concrete Rectangular | 250 | 250 | 625 | 6925 | 0.43 | 1058.87 | G300E | 2297840.91 | 18.03 | G300E | 620417.05 | 4.87
1642 | Story29 | B13 | 50 MPa RC Beam (25 cm x 25 cm) | Beam | 50MPa | Concrete Rectangular | 250 | 250 | 625 | 4525 | 0.28 | 691.9 | G300E | 1880137.5 | 14.75 | G300E | 47135.96 | 0.37
1643 | Story29 | B14 | 50 MPa RC Beam (25 cm x 25 cm) | Beam | 50MPa | Concrete Rectangular | 250 | 250 | 625 | 6925 | 0.43 | 1058.87 | G300E | 2696343.18 | 21.16 | G300E | 628915.91 | 4.93
1644 | Story29 | B15 | 50 MPa RC Beam (25 cm x 25 cm) | Beam | 50MPa | Concrete Rectangular | 250 | 250 | 625 | 4525 | 0.28 | 691.9 | G300E | 1069516.07 | 8.39 | G300E | 895950 | 7.03
1645 | Story29 | B16 | 50 MPa RC Beam (25 cm x 25 cm) | Beam | 50MPa | Concrete Rectangular | 250 | 250 | 625 | 4525 | 0.28 | 691.9 | G300E | 1445414.29 | 11.34 | G300E | 898858.93 | 7.05
1646 | Story29 | B17 | 50 MPa RC Beam (25 cm x 25 cm) | Beam | 50MPa | Concrete Rectangular | 250 | 250 | 625 | 6925 | 0.43 | 1058.87 | G300E | 3408988.64 | 26.75 | G300E | 697773.23 | 5.47
1647 | Story29 | B18 | 50 MPa RC Beam (25 cm x 25 cm) | Beam | 50MPa | Concrete Rectangular | 250 | 250 | 625 | 4525 | 0.28 | 691.9 | G300E | 1683300 | 13.21 | G300E | 0 | 0
1648 | Story29 | B19 | 50 MPa RC Beam (25 cm x 25 cm) | Beam | 50MPa | Concrete Rectangular | 250 | 250 | 625 | 6925 | 0.43 | 1058.87 | G300E | 2843971.59 | 22.31 | G300E | 628915.91 | 4.93
1649 | Story29 | B2 | 50 MPa RC Beam (25 cm x 25 cm) | Beam | 50MPa | Concrete Rectangular | 250 | 250 | 625 | 6925 | 0.43 | 1058.87 | G300E | 2696343.18 | 21.16 | G300E | 628915.91 | 4.93
1650 | Story29 | B20 | 50 MPa RC Beam (25 cm x 25 cm) | Beam | 50MPa | Concrete Rectangular | 250 | 250 | 625 | 4525 | 0.28 | 691.9 | G300E | 1688148.21 | 13.25 | G300E | 692918.1 | 5.44
1651 | Story29 | B21 | 50 MPa RC Beam (25 cm x 25 cm) | Beam | 50MPa | Concrete Rectangular | 250 | 250 | 625 | 6925 | 0.43 | 1058.87 | G300E | 3058961.36 | 24 | G300E | 651868.35 | 5.11
1652 | Story29 | B22 | 50 MPa RC Beam (25 cm x 25 cm) | Beam | 50MPa | Concrete Rectangular | 250 | 250 | 625 | 4800 | 0.3 | 733.94 | G300E | 1760640 | 13.81 | G300E | 366347.2 | 2.87
1653 | Story29 | B23 | 50 MPa RC Beam (25 cm x 25 cm) | Beam | 50MPa | Concrete Rectangular | 250 | 250 | 625 | 6925 | 0.43 | 1058.87 | G300E | 2518181.82 | 19.76 | G300E | 628915.91 | 4.93
1654 | Story29 | B24 | 50 MPa RC Beam (25 cm x 25 cm) | Beam | 50MPa | Concrete Rectangular | 250 | 250 | 625 | 4800 | 0.3 | 733.94 | G300E | 1598080 | 12.54 | G300E | 366347.2 | 2.87
1655 | Story29 | B25 | 50 MPa RC Beam (25 cm x 25 cm) | Beam | 50MPa | Concrete Rectangular | 250 | 250 | 625 | 6925 | 0.43 | 1058.87 | G300E | 3053295.45 | 23.96 | G300E | 651868.35 | 5.11
1656 | Story29 | B26 | 50 MPa RC Beam (25 cm x 25 cm) | Beam | 50MPa | Concrete Rectangular | 250 | 250 | 625 | 4525 | 0.28 | 691.9 | G300E | 1678451.79 | 13.17 | G300E | 692918.1 | 5.44
1657 | Story29 | B27 | 50 MPa RC Beam (25 cm x 25 cm) | Beam | 50MPa | Concrete Rectangular | 250 | 250 | 625 | 6925 | 0.43 | 1058.87 | G300E | 2843971.59 | 22.31 | G300E | 524096.59 | 4.11
1658 | Story29 | B28 | 50 MPa RC Beam (25 cm x 25 cm) | Beam | 50MPa | Concrete Rectangular | 250 | 250 | 625 | 4525 | 0.28 | 691.9 | G300E | 1591507.14 | 12.49 | G300E | 0 | 0
1659 | Story29 | B29 | 50 MPa RC Beam (25 cm x 25 cm) | Beam | 50MPa | Concrete Rectangular | 250 | 250 | 625 | 6925 | 0.43 | 1058.87 | G300E | 3408988.64 | 26.75 | G300E | 278495.96 | 2.19
1660 | Story29 | B3 | 50 MPa RC Beam (25 cm x 25 cm) | Beam | 50MPa | Concrete Rectangular | 250 | 250 | 625 | 4525 | 0.28 | 691.9 | G300E | 1892742.86 | 14.85 | G300E | 47135.96 | 0.37
1661 | Story29 | B30 | 50 MPa RC Beam (25 cm x 25 cm) | Beam | 50MPa | Concrete Rectangular | 250 | 250 | 625 | 4525 | 0.28 | 691.9 | G300E | 1130926.79 | 8.87 | G300E | 898858.93 | 7.05
1662 | Story29 | B31 | 50 MPa RC Beam (25 cm x 25 cm) | Beam | 50MPa | Concrete Rectangular | 250 | 250 | 625 | 4525 | 0.28 | 691.9 | G300E | 1220457.14 | 9.58 | G300E | 888192.86 | 6.97
1663 | Story29 | B32 | 50 MPa RC Beam (25 cm x 25 cm) | Beam | 50MPa | Concrete Rectangular | 250 | 250 | 625 | 6925 | 0.43 | 1058.87 | G300E | 3398601.14 | 26.67 | G300E | 592953.91 | 4.65
1664 | Story29 | B33 | 50 MPa RC Beam (25 cm x 25 cm) | Beam | 50MPa | Concrete Rectangular | 250 | 250 | 625 | 4525 | 0.28 | 691.9 | G300E | 1629000 | 12.78 | G300E | 430521.43 | 3.38
1665 | Story29 | B34 | 50 MPa RC Beam (25 cm x 25 cm) | Beam | 50MPa | Concrete Rectangular | 250 | 250 | 625 | 6925 | 0.43 | 1058.87 | G300E | 2814068.18 | 22.08 | G300E | 651868.35 | 5.11
1666 | Story29 | B35 | 50 MPa RC Beam (25 cm x 25 cm) | Beam | 50MPa | Concrete Rectangular | 250 | 250 | 625 | 4525 | 0.28 | 691.9 | G300E | 1669078.57 | 13.1 | G300E | 645782.14 | 5.07
1667 | Story29 | B36 | 50 MPa RC Beam (25 cm x 25 cm) | Beam | 50MPa | Concrete Rectangular | 250 | 250 | 625 | 7200 | 0.45 | 1100.92 | G300E | 3065947.83 | 24.06 | G300E | 335556.78 | 2.63
1668 | Story29 | B4 | 50 MPa RC Beam (25 cm x 25 cm) | Beam | 50MPa | Concrete Rectangular | 250 | 250 | 625 | 6925 | 0.43 | 1058.87 | G300E | 2298470.45 | 18.03 | G300E | 628915.91 | 4.93
1669 | Story29 | B40 | 50 MPa RC Beam (25 cm x 25 cm) | Beam | 50MPa | Concrete Rectangular | 250 | 250 | 625 | 6925 | 0.43 | 1058.87 | G300E | 2941017.39 | 23.08 | G300E | 322740.38 | 2.53
1670 | Story29 | B41 | 50 MPa RC Beam (25 cm x 25 cm) | Beam | 50MPa | Concrete Rectangular | 250 | 250 | 625 | 4525 | 0.28 | 691.9 | G300E | 1669078.57 | 13.1 | G300E | 645782.14 | 5.07
1671 | Story29 | B42 | 50 MPa RC Beam (25 cm x 25 cm) | Beam | 50MPa | Concrete Rectangular | 250 | 250 | 625 | 6925 | 0.43 | 1058.87 | G300E | 2814068.18 | 22.08 | G300E | 22952.44 | 0.18
1672 | Story29 | B43 | 50 MPa RC Beam (25 cm x 25 cm) | Beam | 50MPa | Concrete Rectangular | 250 | 250 | 625 | 4525 | 0.28 | 691.9 | G300E | 1629000 | 12.78 | G300E | 430521.43 | 3.38
1673 | Story29 | B44 | 50 MPa RC Beam (25 cm x 25 cm) | Beam | 50MPa | Concrete Rectangular | 250 | 250 | 625 | 6925 | 0.43 | 1058.87 | G300E | 3398601.14 | 26.67 | G300E | 68857.32 | 0.54
1674 | Story29 | B45 | 50 MPa RC Beam (25 cm x 25 cm) | Beam | 50MPa | Concrete Rectangular | 250 | 250 | 625 | 4525 | 0.28 | 691.9 | G300E | 1054325 | 8.27 | G300E | 888192.86 | 6.97
1675 | Story29 | B46 | 50 MPa RC Beam (25 cm x 25 cm) | Beam | 50MPa | Concrete Rectangular | 250 | 250 | 625 | 4525 | 0.28 | 691.9 | G300E | 1445414.29 | 11.34 | G300E | 898858.93 | 7.05
1676 | Story29 | B47 | 50 MPa RC Beam (25 cm x 25 cm) | Beam | 50MPa | Concrete Rectangular | 250 | 250 | 625 | 6925 | 0.43 | 1058.87 | G300E | 3398601.14 | 26.67 | G300E | 592953.91 | 4.65
1677 | Story29 | B48 | 50 MPa RC Beam (25 cm x 25 cm) | Beam | 50MPa | Concrete Rectangular | 250 | 250 | 625 | 4525 | 0.28 | 691.9 | G300E | 1683300 | 13.21 | G300E | 0 | 0
1678 | Story29 | B49 | 50 MPa RC Beam (25 cm x 25 cm) | Beam | 50MPa | Concrete Rectangular | 250 | 250 | 625 | 6925 | 0.43 | 1058.87 | G300E | 2814068.18 | 22.08 | G300E | 651868.35 | 5.11
1679 | Story29 | B5 | 50 MPa RC Beam (25 cm x 25 cm) | Beam | 50MPa | Concrete Rectangular | 250 | 250 | 625 | 4525 | 0.28 | 691.9 | G300E | 1828423.21 | 14.35 | G300E | 692918.1 | 5.44
1680 | Story29 | B50 | 50 MPa RC Beam (25 cm x 25 cm) | Beam | 50MPa | Concrete Rectangular | 250 | 250 | 625 | 4525 | 0.28 | 691.9 | G300E | 1689117.86 | 13.25 | G300E | 692918.1 | 5.44
1681 | Story29 | B51 | 50 MPa RC Beam (25 cm x 25 cm) | Beam | 50MPa | Concrete Rectangular | 250 | 250 | 625 | 7200 | 0.45 | 1100.92 | G300E | 3060000 | 24.01 | G300E | 335556.78 | 2.63
1682 | Story29 | B52 | 50 MPa RC Beam (25 cm x 25 cm) | Beam | 50MPa | Concrete Rectangular | 250 | 250 | 625 | 4525 | 0.28 | 691.9 | G300E | 1577716.67 | 12.38 | G300E | 345358.56 | 2.71
1683 | Story29 | B54 | 50 MPa RC Beam (25 cm x 25 cm) | Beam | 50MPa | Concrete Rectangular | 250 | 250 | 625 | 4525 | 0.28 | 691.9 | G300E | 1507126.67 | 11.83 | G300E | 345358.56 | 2.71
1684 | Story29 | B55 | 50 MPa RC Beam (25 cm x 25 cm) | Beam | 50MPa | Concrete Rectangular | 250 | 250 | 625 | 6925 | 0.43 | 1058.87 | G300E | 2943125 | 23.09 | G300E | 322740.38 | 2.53
1685 | Story29 | B56 | 50 MPa RC Beam (25 cm x 25 cm) | Beam | 50MPa | Concrete Rectangular | 250 | 250 | 625 | 4525 | 0.28 | 691.9 | G300E | 1678451.79 | 13.17 | G300E | 692918.1 | 5.44
1686 | Story29 | B57 | 50 MPa RC Beam (25 cm x 25 cm) | Beam | 50MPa | Concrete Rectangular | 250 | 250 | 625 | 6925 | 0.43 | 1058.87 | G300E | 2814068.18 | 22.08 | G300E | 22952.44 | 0.18
1687 | Story29 | B58 | 50 MPa RC Beam (25 cm x 25 cm) | Beam | 50MPa | Concrete Rectangular | 250 | 250 | 625 | 4525 | 0.28 | 691.9 | G300E | 1591507.14 | 12.49 | G300E | 0 | 0
1688 | Story29 | B59 | 50 MPa RC Beam (25 cm x 25 cm) | Beam | 50MPa | Concrete Rectangular | 250 | 250 | 625 | 6925 | 0.43 | 1058.87 | G300E | 3398601.14 | 26.67 | G300E | 68857.32 | 0.54
1689 | Story29 | B6 | 50 MPa RC Beam (25 cm x 25 cm) | Beam | 50MPa | Concrete Rectangular | 250 | 250 | 625 | 6925 | 0.43 | 1058.87 | G300E | 2271111.46 | 17.82 | G300E | 612862.5 | 4.81
1690 | Story29 | B60 | 50 MPa RC Beam (25 cm x 25 cm) | Beam | 50MPa | Concrete Rectangular | 250 | 250 | 625 | 4525 | 0.28 | 691.9 | G300E | 1130926.79 | 8.87 | G300E | 898858.93 | 7.05
1691 | Story29 | B61 | 50 MPa RC Beam (25 cm x 25 cm) | Beam | 50MPa | Concrete Rectangular | 250 | 250 | 625 | 4525 | 0.28 | 691.9 | G300E | 1309017.86 | 10.27 | G300E | 895950 | 7.03
1692 | Story29 | B62 | 50 MPa RC Beam (25 cm x 25 cm) | Beam | 50MPa | Concrete Rectangular | 250 | 250 | 625 | 6925 | 0.43 | 1058.87 | G300E | 3408988.64 | 26.75 | G300E | 697773.23 | 5.47
1693 | Story29 | B63 | 50 MPa RC Beam (25 cm x 25 cm) | Beam | 50MPa | Concrete Rectangular | 250 | 250 | 625 | 4525 | 0.28 | 691.9 | G300E | 1892742.86 | 14.85 | G300E | 47135.96 | 0.37
1694 | Story29 | B64 | 50 MPa RC Beam (25 cm x 25 cm) | Beam | 50MPa | Concrete Rectangular | 250 | 250 | 625 | 6925 | 0.43 | 1058.87 | G300E | 2843971.59 | 22.31 | G300E | 628915.91 | 4.93
1695 | Story29 | B65 | 50 MPa RC Beam (25 cm x 25 cm) | Beam | 50MPa | Concrete Rectangular | 250 | 250 | 625 | 4525 | 0.28 | 691.9 | G300E | 1813232.14 | 14.23 | G300E | 692918.1 | 5.44
1696 | Story29 | B66 | 50 MPa RC Beam (25 cm x 25 cm) | Beam | 50MPa | Concrete Rectangular | 250 | 250 | 625 | 6925 | 0.43 | 1058.87 | G300E | 3053295.45 | 23.96 | G300E | 651868.35 | 5.11
1697 | Story29 | B67 | 50 MPa RC Beam (25 cm x 25 cm) | Beam | 50MPa | Concrete Rectangular | 250 | 250 | 625 | 4525 | 0.28 | 691.9 | G300E | 1684269.64 | 13.22 | G300E | 370027.03 | 2.9
1698 | Story29 | B68 | 50 MPa RC Beam (25 cm x 25 cm) | Beam | 50MPa | Concrete Rectangular | 250 | 250 | 625 | 6925 | 0.43 | 1058.87 | G300E | 2523847.73 | 19.8 | G300E | 628915.91 | 4.93
1699 | Story29 | B69 | 50 MPa RC Beam (25 cm x 25 cm) | Beam | 50MPa | Concrete Rectangular | 250 | 250 | 625 | 4525 | 0.28 | 691.9 | G300E | 1684269.64 | 13.22 | G300E | 370027.03 | 2.9
1700 | Story29 | B7 | 50 MPa RC Beam (25 cm x 25 cm) | Beam | 50MPa | Concrete Rectangular | 250 | 250 | 625 | 4525 | 0.28 | 691.9 | G300E | 1690410.71 | 13.26 | G300E | 370027.03 | 2.9
1701 | Story29 | B70 | 50 MPa RC Beam (25 cm x 25 cm) | Beam | 50MPa | Concrete Rectangular | 250 | 250 | 625 | 6925 | 0.43 | 1058.87 | G300E | 3053295.45 | 23.96 | G300E | 651868.35 | 5.11
1702 | Story29 | B71 | 50 MPa RC Beam (25 cm x 25 cm) | Beam | 50MPa | Concrete Rectangular | 250 | 250 | 625 | 4525 | 0.28 | 691.9 | G300E | 1809676.79 | 14.2 | G300E | 692918.1 | 5.44
1703 | Story29 | B72 | 50 MPa RC Beam (25 cm x 25 cm) | Beam | 50MPa | Concrete Rectangular | 250 | 250 | 625 | 6925 | 0.43 | 1058.87 | G300E | 2843971.59 | 22.31 | G300E | 524096.59 | 4.11
1704 | Story29 | B73 | 50 MPa RC Beam (25 cm x 25 cm) | Beam | 50MPa | Concrete Rectangular | 250 | 250 | 625 | 4525 | 0.28 | 691.9 | G300E | 1880137.5 | 14.75 | G300E | 47135.96 | 0.37
1705 | Story29 | B74 | 50 MPa RC Beam (25 cm x 25 cm) | Beam | 50MPa | Concrete Rectangular | 250 | 250 | 625 | 6925 | 0.43 | 1058.87 | G300E | 3408988.64 | 26.75 | G300E | 278495.96 | 2.19
1706 | Story29 | B75 | 50 MPa RC Beam (25 cm x 25 cm) | Beam | 50MPa | Concrete Rectangular | 250 | 250 | 625 | 4525 | 0.28 | 691.9 | G300E | 1069516.07 | 8.39 | G300E | 895950 | 7.03
1707 | Story29 | B76 | 50 MPa RC Beam (25 cm x 25 cm) | Beam | 50MPa | Concrete Rectangular | 250 | 250 | 625 | 6925 | 0.43 | 1058.87 | G300E | 2696343.18 | 21.16 | G300E | 628915.91 | 4.93
1708 | Story29 | B77 | 50 MPa RC Beam (25 cm x 25 cm) | Beam | 50MPa | Concrete Rectangular | 250 | 250 | 625 | 6925 | 0.43 | 1058.87 | G300E | 2297840.91 | 18.03 | G300E | 628915.91 | 4.93
1709 | Story29 | B78 | 50 MPa RC Beam (25 cm x 25 cm) | Beam | 50MPa | Concrete Rectangular | 250 | 250 | 625 | 6925 | 0.43 | 1058.87 | G300E | 2419657.95 | 18.99 | G300E | 628915.91 | 4.93
1710 | Story29 | B79 | 50 MPa RC Beam (25 cm x 25 cm) | Beam | 50MPa | Concrete Rectangular | 250 | 250 | 625 | 6925 | 0.43 | 1058.87 | G300E | 2377793.18 | 18.66 | G300E | 628915.91 | 4.93
1711 | Story29 | B8 | 50 MPa RC Beam (25 cm x 25 cm) | Beam | 50MPa | Concrete Rectangular | 250 | 250 | 625 | 6925 | 0.43 | 1058.87 | G300E | 2377793.18 | 18.66 | G300E | 628915.91 | 4.93
1712 | Story29 | B80 | 50 MPa RC Beam (25 cm x 25 cm) | Beam | 50MPa | Concrete Rectangular | 250 | 250 | 625 | 6925 | 0.43 | 1058.87 | G300E | 2419657.95 | 18.99 | G300E | 628915.91 | 4.93
1713 | Story29 | B81 | 50 MPa RC Beam (25 cm x 25 cm) | Beam | 50MPa | Concrete Rectangular | 250 | 250 | 625 | 6925 | 0.43 | 1058.87 | G300E | 2297840.91 | 18.03 | G300E | 628915.91 | 4.93
1714 | Story29 | B82 | 50 MPa RC Beam (25 cm x 25 cm) | Beam | 50MPa | Concrete Rectangular | 250 | 250 | 625 | 6925 | 0.43 | 1058.87 | G300E | 2696343.18 | 21.16 | G300E | 628915.91 | 4.93
1715 | Story29 | B9 | 50 MPa RC Beam (25 cm x 25 cm) | Beam | 50MPa | Concrete Rectangular | 250 | 250 | 625 | 4525 | 0.28 | 691.9 | G300E | 1683946.43 | 13.21 | G300E | 370027.03 | 2.9
1716 | Story3 | B1 | 50 MPa RC Beam (30 cm x 25 cm) | Beam | 50MPa | Concrete Rectangular | 250 | 300 | 750 | 4400 | 0.33 | 807.34 | G300E | 2100685.71 | 16.48 | G300E | 1000057.14 | 7.85
1717 | Story3 | B10 | 50 MPa RC Beam (30 cm x 25 cm) | Beam | 50MPa | Concrete Rectangular | 250 | 300 | 750 | 6800 | 0.51 | 1247.71 | G300E | 2385254.55 | 18.72 | G300E | 1627054.55 | 12.77
1718 | Story3 | B11 | 50 MPa RC Beam (30 cm x 25 cm) | Beam | 50MPa | Concrete Rectangular | 250 | 300 | 750 | 4400 | 0.33 | 807.34 | G300E | 2186485.71 | 17.16 | G300E | 874236.94 | 6.86
1719 | Story3 | B12 | 50 MPa RC Beam (30 cm x 25 cm) | Beam | 50MPa | Concrete Rectangular | 250 | 300 | 750 | 6800 | 0.51 | 1247.71 | G300E | 2360218.18 | 18.52 | G300E | 1627054.55 | 12.77
1720 | Story3 | B13 | 50 MPa RC Beam (30 cm x 25 cm) | Beam | 50MPa | Concrete Rectangular | 250 | 300 | 750 | 4400 | 0.33 | 807.34 | G300E | 2197485.71 | 17.24 | G300E | 875675.74 | 6.87
1721 | Story3 | B14 | 50 MPa RC Beam (30 cm x 25 cm) | Beam | 50MPa | Concrete Rectangular | 250 | 300 | 750 | 6800 | 0.51 | 1247.71 | G300E | 2558345.45 | 20.07 | G300E | 1627054.55 | 12.77
1722 | Story3 | B15 | 50 MPa RC Beam (30 cm x 25 cm) | Beam | 50MPa | Concrete Rectangular | 250 | 300 | 750 | 4400 | 0.33 | 807.34 | G300E | 1249285.71 | 9.8 | G300E | 763714.29 | 5.99
1723 | Story3 | B16 | 50 MPa RC Beam (30 cm x 25 cm) | Beam | 50MPa | Concrete Rectangular | 250 | 300 | 750 | 4400 | 0.33 | 807.34 | G300E | 2086542.86 | 16.37 | G300E | 827200 | 6.49
1724 | Story3 | B17 | 50 MPa RC Beam (30 cm x 25 cm) | Beam | 50MPa | Concrete Rectangular | 250 | 300 | 750 | 6800 | 0.51 | 1247.71 | G300E | 4897854.55 | 38.43 | G300E | 1884406.11 | 14.79
1725 | Story3 | B18 | 50 MPa RC Beam (30 cm x 25 cm) | Beam | 50MPa | Concrete Rectangular | 250 | 300 | 750 | 4400 | 0.33 | 807.34 | G300E | 3081257.14 | 24.18 | G300E | 874030.46 | 6.86
1726 | Story3 | B19 | 50 MPa RC Beam (30 cm x 25 cm) | Beam | 50MPa | Concrete Rectangular | 250 | 300 | 750 | 6800 | 0.51 | 1247.71 | G300E | 4076909.09 | 31.99 | G300E | 1741728.51 | 13.67
1727 | Story3 | B2 | 50 MPa RC Beam (30 cm x 25 cm) | Beam | 50MPa | Concrete Rectangular | 250 | 300 | 750 | 6800 | 0.51 | 1247.71 | G300E | 2558345.45 | 20.07 | G300E | 1639109.09 | 12.86
1728 | Story3 | B20 | 50 MPa RC Beam (30 cm x 25 cm) | Beam | 50MPa | Concrete Rectangular | 250 | 300 | 750 | 4400 | 0.33 | 807.34 | G300E | 2712600 | 21.28 | G300E | 874030.46 | 6.86
1729 | Story3 | B21 | 50 MPa RC Beam (30 cm x 25 cm) | Beam | 50MPa | Concrete Rectangular | 250 | 300 | 750 | 6800 | 0.51 | 1247.71 | G300E | 3463981.82 | 27.18 | G300E | 2016819.42 | 15.82
1730 | Story3 | B22 | 50 MPa RC Beam (30 cm x 25 cm) | Beam | 50MPa | Concrete Rectangular | 250 | 300 | 750 | 4800 | 0.36 | 880.73 | G300E | 3672000 | 28.81 | G300E | 1507886.4 | 11.83
1731 | Story3 | B23 | 50 MPa RC Beam (30 cm x 25 cm) | Beam | 50MPa | Concrete Rectangular | 250 | 300 | 750 | 6800 | 0.51 | 1247.71 | G300E | 3179927.27 | 24.95 | G300E | 1870000 | 14.67
1732 | Story3 | B24 | 50 MPa RC Beam (30 cm x 25 cm) | Beam | 50MPa | Concrete Rectangular | 250 | 300 | 750 | 4800 | 0.36 | 880.73 | G300E | 3315520 | 26.01 | G300E | 1379520.64 | 10.82
1733 | Story3 | B25 | 50 MPa RC Beam (30 cm x 25 cm) | Beam | 50MPa | Concrete Rectangular | 250 | 300 | 750 | 6800 | 0.51 | 1247.71 | G300E | 3997472.73 | 31.37 | G300E | 1277783.05 | 10.03
1734 | Story3 | B26 | 50 MPa RC Beam (30 cm x 25 cm) | Beam | 50MPa | Concrete Rectangular | 250 | 300 | 750 | 4400 | 0.33 | 807.34 | G300E | 1879114.29 | 14.74 | G300E | 819029.83 | 6.43
1735 | Story3 | B27 | 50 MPa RC Beam (30 cm x 25 cm) | Beam | 50MPa | Concrete Rectangular | 250 | 300 | 750 | 6800 | 0.51 | 1247.71 | G300E | 4078145.45 | 32 | G300E | 805492.15 | 6.32
1736 | Story3 | B28 | 50 MPa RC Beam (30 cm x 25 cm) | Beam | 50MPa | Concrete Rectangular | 250 | 300 | 750 | 4400 | 0.33 | 807.34 | G300E | 1907400 | 14.97 | G300E | 874030.46 | 6.86
1737 | Story3 | B29 | 50 MPa RC Beam (30 cm x 25 cm) | Beam | 50MPa | Concrete Rectangular | 250 | 300 | 750 | 6800 | 0.51 | 1247.71 | G300E | 4815945.45 | 37.79 | G300E | 862862.51 | 6.77
1738 | Story3 | B3 | 50 MPa RC Beam (30 cm x 25 cm) | Beam | 50MPa | Concrete Rectangular | 250 | 300 | 750 | 4400 | 0.33 | 807.34 | G300E | 3197228.57 | 25.09 | G300E | 878189.4 | 6.89
1739 | Story3 | B30 | 50 MPa RC Beam (30 cm x 25 cm) | Beam | 50MPa | Concrete Rectangular | 250 | 300 | 750 | 4400 | 0.33 | 807.34 | G300E | 1249285.71 | 9.8 | G300E | 709028.57 | 5.56
1740 | Story3 | B31 | 50 MPa RC Beam (30 cm x 25 cm) | Beam | 50MPa | Concrete Rectangular | 250 | 300 | 750 | 4400 | 0.33 | 807.34 | G300E | 2088742.86 | 16.39 | G300E | 709028.57 | 5.56
1741 | Story3 | B32 | 50 MPa RC Beam (30 cm x 25 cm) | Beam | 50MPa | Concrete Rectangular | 250 | 300 | 750 | 6800 | 0.51 | 1247.71 | G300E | 4744545.45 | 37.23 | G300E | 1868497.82 | 14.66
1742 | Story3 | B33 | 50 MPa RC Beam (30 cm x 25 cm) | Beam | 50MPa | Concrete Rectangular | 250 | 300 | 750 | 4400 | 0.33 | 807.34 | G300E | 2995771.43 | 23.51 | G300E | 874030.46 | 6.86
1743 | Story3 | B34 | 50 MPa RC Beam (30 cm x 25 cm) | Beam | 50MPa | Concrete Rectangular | 250 | 300 | 750 | 6800 | 0.51 | 1247.71 | G300E | 4084636.36 | 32.05 | G300E | 1776192.45 | 13.94
1744 | Story3 | B35 | 50 MPa RC Beam (30 cm x 25 cm) | Beam | 50MPa | Concrete Rectangular | 250 | 300 | 750 | 4400 | 0.33 | 807.34 | G300E | 2606685.71 | 20.45 | G300E | 819029.83 | 6.43
1745 | Story3 | B36 | 50 MPa RC Beam (30 cm x 25 cm) | Beam | 50MPa | Concrete Rectangular | 250 | 300 | 750 | 7200 | 0.54 | 1321.1 | G300E | 5093843.48 | 39.97 | G300E | 2542384.17 | 19.95
1746 | Story3 | B4 | 50 MPa RC Beam (30 cm x 25 cm) | Beam | 50MPa | Concrete Rectangular | 250 | 300 | 750 | 6800 | 0.51 | 1247.71 | G300E | 2359909.09 | 18.52 | G300E | 1627054.55 | 12.77
1747 | Story3 | B40 | 50 MPa RC Beam (30 cm x 25 cm) | Beam | 50MPa | Concrete Rectangular | 250 | 300 | 750 | 6800 | 0.51 | 1247.71 | G300E | 4807304.35 | 37.72 | G300E | 2258044.96 | 17.72
1748 | Story3 | B41 | 50 MPa RC Beam (30 cm x 25 cm) | Beam | 50MPa | Concrete Rectangular | 250 | 300 | 750 | 4400 | 0.33 | 807.34 | G300E | 1775714.29 | 13.93 | G300E | 819029.83 | 6.43
1749 | Story3 | B42 | 50 MPa RC Beam (30 cm x 25 cm) | Beam | 50MPa | Concrete Rectangular | 250 | 300 | 750 | 6800 | 0.51 | 1247.71 | G300E | 4084636.36 | 32.05 | G300E | 832537.91 | 6.53
1750 | Story3 | B43 | 50 MPa RC Beam (30 cm x 25 cm) | Beam | 50MPa | Concrete Rectangular | 250 | 300 | 750 | 4400 | 0.33 | 807.34 | G300E | 1912742.86 | 15.01 | G300E | 874030.46 | 6.86
1751 | Story3 | B44 | 50 MPa RC Beam (30 cm x 25 cm) | Beam | 50MPa | Concrete Rectangular | 250 | 300 | 750 | 6800 | 0.51 | 1247.71 | G300E | 4744545.45 | 37.23 | G300E | 856226.95 | 6.72
1752 | Story3 | B45 | 50 MPa RC Beam (30 cm x 25 cm) | Beam | 50MPa | Concrete Rectangular | 250 | 300 | 750 | 4400 | 0.33 | 807.34 | G300E | 1332571.43 | 10.46 | G300E | 709028.57 | 5.56
1753 | Story3 | B46 | 50 MPa RC Beam (30 cm x 25 cm) | Beam | 50MPa | Concrete Rectangular | 250 | 300 | 750 | 4400 | 0.33 | 807.34 | G300E | 2086542.86 | 16.37 | G300E | 827200 | 6.49
1754 | Story3 | B47 | 50 MPa RC Beam (30 cm x 25 cm) | Beam | 50MPa | Concrete Rectangular | 250 | 300 | 750 | 6800 | 0.51 | 1247.71 | G300E | 4744545.45 | 37.23 | G300E | 1868497.82 | 14.66
1755 | Story3 | B48 | 50 MPa RC Beam (30 cm x 25 cm) | Beam | 50MPa | Concrete Rectangular | 250 | 300 | 750 | 4400 | 0.33 | 807.34 | G300E | 3081257.14 | 24.18 | G300E | 874030.46 | 6.86
1756 | Story3 | B49 | 50 MPa RC Beam (30 cm x 25 cm) | Beam | 50MPa | Concrete Rectangular | 250 | 300 | 750 | 6800 | 0.51 | 1247.71 | G300E | 4084636.36 | 32.05 | G300E | 1776192.45 | 13.94
1757 | Story3 | B5 | 50 MPa RC Beam (30 cm x 25 cm) | Beam | 50MPa | Concrete Rectangular | 250 | 300 | 750 | 4400 | 0.33 | 807.34 | G300E | 3000485.71 | 23.54 | G300E | 875506.97 | 6.87
1758 | Story3 | B50 | 50 MPa RC Beam (30 cm x 25 cm) | Beam | 50MPa | Concrete Rectangular | 250 | 300 | 750 | 4400 | 0.33 | 807.34 | G300E | 2712600 | 21.28 | G300E | 874030.46 | 6.86
1759 | Story3 | B51 | 50 MPa RC Beam (30 cm x 25 cm) | Beam | 50MPa | Concrete Rectangular | 250 | 300 | 750 | 7200 | 0.54 | 1321.1 | G300E | 5092904.35 | 39.96 | G300E | 2424679.83 | 19.02
1760 | Story3 | B52 | 50 MPa RC Beam (30 cm x 25 cm) | Beam | 50MPa | Concrete Rectangular | 250 | 300 | 750 | 4400 | 0.33 | 807.34 | G300E | 3247786.67 | 25.48 | G300E | 1264560.59 | 9.92
1761 | Story3 | B54 | 50 MPa RC Beam (30 cm x 25 cm) | Beam | 50MPa | Concrete Rectangular | 250 | 300 | 750 | 4400 | 0.33 | 807.34 | G300E | 2962960 | 23.25 | G300E | 1264560.59 | 9.92
1762 | Story3 | B55 | 50 MPa RC Beam (30 cm x 25 cm) | Beam | 50MPa | Concrete Rectangular | 250 | 300 | 750 | 6800 | 0.51 | 1247.71 | G300E | 4810260.87 | 37.74 | G300E | 2259227.57 | 17.73
1763 | Story3 | B56 | 50 MPa RC Beam (30 cm x 25 cm) | Beam | 50MPa | Concrete Rectangular | 250 | 300 | 750 | 4400 | 0.33 | 807.34 | G300E | 1879428.57 | 14.75 | G300E | 819029.83 | 6.43
1764 | Story3 | B57 | 50 MPa RC Beam (30 cm x 25 cm) | Beam | 50MPa | Concrete Rectangular | 250 | 300 | 750 | 6800 | 0.51 | 1247.71 | G300E | 4084636.36 | 32.05 | G300E | 832537.91 | 6.53
1765 | Story3 | B58 | 50 MPa RC Beam (30 cm x 25 cm) | Beam | 50MPa | Concrete Rectangular | 250 | 300 | 750 | 4400 | 0.33 | 807.34 | G300E | 1907400 | 14.97 | G300E | 874030.46 | 6.86
1766 | Story3 | B59 | 50 MPa RC Beam (30 cm x 25 cm) | Beam | 50MPa | Concrete Rectangular | 250 | 300 | 750 | 6800 | 0.51 | 1247.71 | G300E | 4744545.45 | 37.23 | G300E | 856226.95 | 6.72
1767 | Story3 | B6 | 50 MPa RC Beam (30 cm x 25 cm) | Beam | 50MPa | Concrete Rectangular | 250 | 300 | 750 | 6800 | 0.51 | 1247.71 | G300E | 2288200 | 17.95 | G300E | 1598000 | 12.54
1768 | Story3 | B60 | 50 MPa RC Beam (30 cm x 25 cm) | Beam | 50MPa | Concrete Rectangular | 250 | 300 | 750 | 4400 | 0.33 | 807.34 | G300E | 1249285.71 | 9.8 | G300E | 709028.57 | 5.56
1769 | Story3 | B61 | 50 MPa RC Beam (30 cm x 25 cm) | Beam | 50MPa | Concrete Rectangular | 250 | 300 | 750 | 4400 | 0.33 | 807.34 | G300E | 2100685.71 | 16.48 | G300E | 1000057.14 | 7.85
1770 | Story3 | B62 | 50 MPa RC Beam (30 cm x 25 cm) | Beam | 50MPa | Concrete Rectangular | 250 | 300 | 750 | 6800 | 0.51 | 1247.71 | G300E | 4897854.55 | 38.43 | G300E | 1884405.18 | 14.79
1771 | Story3 | B63 | 50 MPa RC Beam (30 cm x 25 cm) | Beam | 50MPa | Concrete Rectangular | 250 | 300 | 750 | 4400 | 0.33 | 807.34 | G300E | 3197228.57 | 25.09 | G300E | 878188.46 | 6.89
1772 | Story3 | B64 | 50 MPa RC Beam (30 cm x 25 cm) | Beam | 50MPa | Concrete Rectangular | 250 | 300 | 750 | 6800 | 0.51 | 1247.71 | G300E | 4078145.45 | 32 | G300E | 1741728.51 | 13.67
1773 | Story3 | B65 | 50 MPa RC Beam (30 cm x 25 cm) | Beam | 50MPa | Concrete Rectangular | 250 | 300 | 750 | 4400 | 0.33 | 807.34 | G300E | 2988857.14 | 23.45 | G300E | 874231.29 | 6.86
1774 | Story3 | B66 | 50 MPa RC Beam (30 cm x 25 cm) | Beam | 50MPa | Concrete Rectangular | 250 | 300 | 750 | 6800 | 0.51 | 1247.71 | G300E | 4080309.09 | 32.02 | G300E | 1441292.15 | 11.31
1775 | Story3 | B67 | 50 MPa RC Beam (30 cm x 25 cm) | Beam | 50MPa | Concrete Rectangular | 250 | 300 | 750 | 4400 | 0.33 | 807.34 | G300E | 2707571.43 | 21.24 | G300E | 875071.37 | 6.87
1776 | Story3 | B68 | 50 MPa RC Beam (30 cm x 25 cm) | Beam | 50MPa | Concrete Rectangular | 250 | 300 | 750 | 6800 | 0.51 | 1247.71 | G300E | 3264000 | 25.61 | G300E | 1876490.91 | 14.72
1777 | Story3 | B69 | 50 MPa RC Beam (30 cm x 25 cm) | Beam | 50MPa | Concrete Rectangular | 250 | 300 | 750 | 4400 | 0.33 | 807.34 | G300E | 2508628.57 | 19.68 | G300E | 875072.31 | 6.87
1778 | Story3 | B7 | 50 MPa RC Beam (30 cm x 25 cm) | Beam | 50MPa | Concrete Rectangular | 250 | 300 | 750 | 4400 | 0.33 | 807.34 | G300E | 2706942.86 | 21.24 | G300E | 875696.49 | 6.87
1779 | Story3 | B70 | 50 MPa RC Beam (30 cm x 25 cm) | Beam | 50MPa | Concrete Rectangular | 250 | 300 | 750 | 6800 | 0.51 | 1247.71 | G300E | 4080309.09 | 32.02 | G300E | 1276855.78 | 10.02
1780 | Story3 | B71 | 50 MPa RC Beam (30 cm x 25 cm) | Beam | 50MPa | Concrete Rectangular | 250 | 300 | 750 | 4400 | 0.33 | 807.34 | G300E | 2186485.71 | 17.16 | G300E | 874230.34 | 6.86
1781 | Story3 | B72 | 50 MPa RC Beam (30 cm x 25 cm) | Beam | 50MPa | Concrete Rectangular | 250 | 300 | 750 | 6800 | 0.51 | 1247.71 | G300E | 4078145.45 | 32 | G300E | 805492.15 | 6.32
1782 | Story3 | B73 | 50 MPa RC Beam (30 cm x 25 cm) | Beam | 50MPa | Concrete Rectangular | 250 | 300 | 750 | 4400 | 0.33 | 807.34 | G300E | 2197485.71 | 17.24 | G300E | 875671.97 | 6.87
1783 | Story3 | B74 | 50 MPa RC Beam (30 cm x 25 cm) | Beam | 50MPa | Concrete Rectangular | 250 | 300 | 750 | 6800 | 0.51 | 1247.71 | G300E | 4897854.55 | 38.43 | G300E | 862862.51 | 6.77
1784 | Story3 | B75 | 50 MPa RC Beam (30 cm x 25 cm) | Beam | 50MPa | Concrete Rectangular | 250 | 300 | 750 | 4400 | 0.33 | 807.34 | G300E | 1249285.71 | 9.8 | G300E | 763714.29 | 5.99
1785 | Story3 | B76 | 50 MPa RC Beam (30 cm x 25 cm) | Beam | 50MPa | Concrete Rectangular | 250 | 300 | 750 | 6800 | 0.51 | 1247.71 | G300E | 2558345.45 | 20.07 | G300E | 1639109.09 | 12.86
1786 | Story3 | B77 | 50 MPa RC Beam (30 cm x 25 cm) | Beam | 50MPa | Concrete Rectangular | 250 | 300 | 750 | 6800 | 0.51 | 1247.71 | G300E | 2360218.18 | 18.52 | G300E | 1627054.55 | 12.77
1787 | Story3 | B78 | 50 MPa RC Beam (30 cm x 25 cm) | Beam | 50MPa | Concrete Rectangular | 250 | 300 | 750 | 6800 | 0.51 | 1247.71 | G300E | 2303036.36 | 18.07 | G300E | 1627054.55 | 12.77
1788 | Story3 | B79 | 50 MPa RC Beam (30 cm x 25 cm) | Beam | 50MPa | Concrete Rectangular | 250 | 300 | 750 | 6800 | 0.51 | 1247.71 | G300E | 2406890.91 | 18.89 | G300E | 1627054.55 | 12.77
1789 | Story3 | B8 | 50 MPa RC Beam (30 cm x 25 cm) | Beam | 50MPa | Concrete Rectangular | 250 | 300 | 750 | 6800 | 0.51 | 1247.71 | G300E | 2405963.64 | 18.88 | G300E | 1627054.55 | 12.77
1790 | Story3 | B80 | 50 MPa RC Beam (30 cm x 25 cm) | Beam | 50MPa | Concrete Rectangular | 250 | 300 | 750 | 6800 | 0.51 | 1247.71 | G300E | 2384945.45 | 18.71 | G300E | 1627054.55 | 12.77
1791 | Story3 | B81 | 50 MPa RC Beam (30 cm x 25 cm) | Beam | 50MPa | Concrete Rectangular | 250 | 300 | 750 | 6800 | 0.51 | 1247.71 | G300E | 2360218.18 | 18.52 | G300E | 1627054.55 | 12.77
1792 | Story3 | B82 | 50 MPa RC Beam (30 cm x 25 cm) | Beam | 50MPa | Concrete Rectangular | 250 | 300 | 750 | 6800 | 0.51 | 1247.71 | G300E | 2558345.45 | 20.07 | G300E | 1627054.55 | 12.77
1793 | Story3 | B9 | 50 MPa RC Beam (30 cm x 25 cm) | Beam | 50MPa | Concrete Rectangular | 250 | 300 | 750 | 4400 | 0.33 | 807.34 | G300E | 2507371.43 | 19.67 | G300E | 875034.6 | 6.87
1794 | Story30 | B1 | 50 MPa RC Beam (25 cm x 25 cm) | Beam | 50MPa | Concrete Rectangular | 250 | 250 | 625 | 4525 | 0.28 | 691.9 | G300E | 1229183.93 | 9.64 | G300E | 894980.36 | 7.02
1795 | Story30 | B10 | 50 MPa RC Beam (25 cm x 25 cm) | Beam | 50MPa | Concrete Rectangular | 250 | 250 | 625 | 6925 | 0.43 | 1058.87 | G300E | 2425323.86 | 19.03 | G300E | 628915.91 | 4.93
1796 | Story30 | B11 | 50 MPa RC Beam (25 cm x 25 cm) | Beam | 50MPa | Concrete Rectangular | 250 | 250 | 625 | 4525 | 0.28 | 691.9 | G300E | 1821635.71 | 14.29 | G300E | 585287.74 | 4.59
1797 | Story30 | B12 | 50 MPa RC Beam (25 cm x 25 cm) | Beam | 50MPa | Concrete Rectangular | 250 | 250 | 625 | 6925 | 0.43 | 1058.87 | G300E | 2306339.77 | 18.1 | G300E | 628915.91 | 4.93
1798 | Story30 | B13 | 50 MPa RC Beam (25 cm x 25 cm) | Beam | 50MPa | Concrete Rectangular | 250 | 250 | 625 | 4525 | 0.28 | 691.9 | G300E | 1889833.93 | 14.83 | G300E | 47135.96 | 0.37
1799 | Story30 | B14 | 50 MPa RC Beam (25 cm x 25 cm) | Beam | 50MPa | Concrete Rectangular | 250 | 250 | 625 | 6925 | 0.43 | 1058.87 | G300E | 2700435.23 | 21.19 | G300E | 628915.91 | 4.93
1800 | Story30 | B15 | 50 MPa RC Beam (25 cm x 25 cm) | Beam | 50MPa | Concrete Rectangular | 250 | 250 | 625 | 4525 | 0.28 | 691.9 | G300E | 1070162.5 | 8.4 | G300E | 894980.36 | 7.02
1801 | Story30 | B16 | 50 MPa RC Beam (25 cm x 25 cm) | Beam | 50MPa | Concrete Rectangular | 250 | 250 | 625 | 4525 | 0.28 | 691.9 | G300E | 1443475 | 11.33 | G300E | 897889.29 | 7.05
1802 | Story30 | B17 | 50 MPa RC Beam (25 cm x 25 cm) | Beam | 50MPa | Concrete Rectangular | 250 | 250 | 625 | 6925 | 0.43 | 1058.87 | G300E | 3398286.36 | 26.66 | G300E | 697773.23 | 5.47
1803 | Story30 | B18 | 50 MPa RC Beam (25 cm x 25 cm) | Beam | 50MPa | Concrete Rectangular | 250 | 250 | 625 | 4525 | 0.28 | 691.9 | G300E | 1609930.36 | 12.63 | G300E | 0 | 0
1804 | Story30 | B19 | 50 MPa RC Beam (25 cm x 25 cm) | Beam | 50MPa | Concrete Rectangular | 250 | 250 | 625 | 6925 | 0.43 | 1058.87 | G300E | 2830751.14 | 22.21 | G300E | 628915.91 | 4.93
1805 | Story30 | B2 | 50 MPa RC Beam (25 cm x 25 cm) | Beam | 50MPa | Concrete Rectangular | 250 | 250 | 625 | 6925 | 0.43 | 1058.87 | G300E | 2700435.23 | 21.19 | G300E | 628915.91 | 4.93
1806 | Story30 | B20 | 50 MPa RC Beam (25 cm x 25 cm) | Beam | 50MPa | Concrete Rectangular | 250 | 250 | 625 | 4525 | 0.28 | 691.9 | G300E | 1681037.5 | 13.19 | G300E | 692918.1 | 5.44
1807 | Story30 | B21 | 50 MPa RC Beam (25 cm x 25 cm) | Beam | 50MPa | Concrete Rectangular | 250 | 250 | 625 | 6925 | 0.43 | 1058.87 | G300E | 3022447.73 | 23.72 | G300E | 651868.35 | 5.11
1808 | Story30 | B22 | 50 MPa RC Beam (25 cm x 25 cm) | Beam | 50MPa | Concrete Rectangular | 250 | 250 | 625 | 4800 | 0.3 | 733.94 | G300E | 1676800 | 13.16 | G300E | 366347.2 | 2.87
1809 | Story30 | B23 | 50 MPa RC Beam (25 cm x 25 cm) | Beam | 50MPa | Concrete Rectangular | 250 | 250 | 625 | 6925 | 0.43 | 1058.87 | G300E | 2468762.5 | 19.37 | G300E | 628915.91 | 4.93
1810 | Story30 | B24 | 50 MPa RC Beam (25 cm x 25 cm) | Beam | 50MPa | Concrete Rectangular | 250 | 250 | 625 | 4800 | 0.3 | 733.94 | G300E | 1597120 | 12.53 | G300E | 449573.6 | 3.53
1811 | Story30 | B25 | 50 MPa RC Beam (25 cm x 25 cm) | Beam | 50MPa | Concrete Rectangular | 250 | 250 | 625 | 6925 | 0.43 | 1058.87 | G300E | 2942810.23 | 23.09 | G300E | 651868.35 | 5.11
1812 | Story30 | B26 | 50 MPa RC Beam (25 cm x 25 cm) | Beam | 50MPa | Concrete Rectangular | 250 | 250 | 625 | 4525 | 0.28 | 691.9 | G300E | 1673280.36 | 13.13 | G300E | 692918.1 | 5.44
1813 | Story30 | B27 | 50 MPa RC Beam (25 cm x 25 cm) | Beam | 50MPa | Concrete Rectangular | 250 | 250 | 625 | 6925 | 0.43 | 1058.87 | G300E | 2830121.59 | 22.21 | G300E | 524096.59 | 4.11
1814 | Story30 | B28 | 50 MPa RC Beam (25 cm x 25 cm) | Beam | 50MPa | Concrete Rectangular | 250 | 250 | 625 | 4525 | 0.28 | 691.9 | G300E | 1596032.14 | 12.52 | G300E | 0 | 0
1815 | Story30 | B29 | 50 MPa RC Beam (25 cm x 25 cm) | Beam | 50MPa | Concrete Rectangular | 250 | 250 | 625 | 6925 | 0.43 | 1058.87 | G300E | 3397971.59 | 26.66 | G300E | 278495.96 | 2.19
1816 | Story30 | B3 | 50 MPa RC Beam (25 cm x 25 cm) | Beam | 50MPa | Concrete Rectangular | 250 | 250 | 625 | 4525 | 0.28 | 691.9 | G300E | 1901146.43 | 14.92 | G300E | 47135.96 | 0.37
1817 | Story30 | B30 | 50 MPa RC Beam (25 cm x 25 cm) | Beam | 50MPa | Concrete Rectangular | 250 | 250 | 625 | 4525 | 0.28 | 691.9 | G300E | 1131250 | 8.88 | G300E | 897889.29 | 7.05
1818 | Story30 | B31 | 50 MPa RC Beam (25 cm x 25 cm) | Beam | 50MPa | Concrete Rectangular | 250 | 250 | 625 | 4525 | 0.28 | 691.9 | G300E | 1215932.14 | 9.54 | G300E | 886253.57 | 6.95
1819 | Story30 | B32 | 50 MPa RC Beam (25 cm x 25 cm) | Beam | 50MPa | Concrete Rectangular | 250 | 250 | 625 | 6925 | 0.43 | 1058.87 | G300E | 3404581.82 | 26.71 | G300E | 592953.91 | 4.65
1820 | Story30 | B33 | 50 MPa RC Beam (25 cm x 25 cm) | Beam | 50MPa | Concrete Rectangular | 250 | 250 | 625 | 4525 | 0.28 | 691.9 | G300E | 1618010.71 | 12.7 | G300E | 430521.43 | 3.38
1821 | Story30 | B34 | 50 MPa RC Beam (25 cm x 25 cm) | Beam | 50MPa | Concrete Rectangular | 250 | 250 | 625 | 6925 | 0.43 | 1058.87 | G300E | 2766222.73 | 21.7 | G300E | 651868.35 | 5.11
1822 | Story30 | B35 | 50 MPa RC Beam (25 cm x 25 cm) | Beam | 50MPa | Concrete Rectangular | 250 | 250 | 625 | 4525 | 0.28 | 691.9 | G300E | 1643544.64 | 12.9 | G300E | 645782.14 | 5.07
1823 | Story30 | B36 | 50 MPa RC Beam (25 cm x 25 cm) | Beam | 50MPa | Concrete Rectangular | 250 | 250 | 625 | 7200 | 0.45 | 1100.92 | G300E | 3159860.87 | 24.79 | G300E | 335556.78 | 2.63
1824 | Story30 | B4 | 50 MPa RC Beam (25 cm x 25 cm) | Beam | 50MPa | Concrete Rectangular | 250 | 250 | 625 | 6925 | 0.43 | 1058.87 | G300E | 2306969.32 | 18.1 | G300E | 628915.91 | 4.93
1825 | Story30 | B40 | 50 MPa RC Beam (25 cm x 25 cm) | Beam | 50MPa | Concrete Rectangular | 250 | 250 | 625 | 6925 | 0.43 | 1058.87 | G300E | 3031644.57 | 23.79 | G300E | 222478.42 | 1.75
1826 | Story30 | B41 | 50 MPa RC Beam (25 cm x 25 cm) | Beam | 50MPa | Concrete Rectangular | 250 | 250 | 625 | 4525 | 0.28 | 691.9 | G300E | 1643221.43 | 12.89 | G300E | 645782.14 | 5.07
1827 | Story30 | B42 | 50 MPa RC Beam (25 cm x 25 cm) | Beam | 50MPa | Concrete Rectangular | 250 | 250 | 625 | 6925 | 0.43 | 1058.87 | G300E | 2766537.5 | 21.71 | G300E | 22952.44 | 0.18
1828 | Story30 | B43 | 50 MPa RC Beam (25 cm x 25 cm) | Beam | 50MPa | Concrete Rectangular | 250 | 250 | 625 | 4525 | 0.28 | 691.9 | G300E | 1618010.71 | 12.7 | G300E | 430521.43 | 3.38
1829 | Story30 | B44 | 50 MPa RC Beam (25 cm x 25 cm) | Beam | 50MPa | Concrete Rectangular | 250 | 250 | 625 | 6925 | 0.43 | 1058.87 | G300E | 3404581.82 | 26.71 | G300E | 68857.32 | 0.54
1830 | Story30 | B45 | 50 MPa RC Beam (25 cm x 25 cm) | Beam | 50MPa | Concrete Rectangular | 250 | 250 | 625 | 4525 | 0.28 | 691.9 | G300E | 1054325 | 8.27 | G300E | 886253.57 | 6.95
1831 | Story30 | B46 | 50 MPa RC Beam (25 cm x 25 cm) | Beam | 50MPa | Concrete Rectangular | 250 | 250 | 625 | 4525 | 0.28 | 691.9 | G300E | 1443475 | 11.33 | G300E | 897889.29 | 7.05
1832 | Story30 | B47 | 50 MPa RC Beam (25 cm x 25 cm) | Beam | 50MPa | Concrete Rectangular | 250 | 250 | 625 | 6925 | 0.43 | 1058.87 | G300E | 3404581.82 | 26.71 | G300E | 592953.91 | 4.65
1833 | Story30 | B48 | 50 MPa RC Beam (25 cm x 25 cm) | Beam | 50MPa | Concrete Rectangular | 250 | 250 | 625 | 4525 | 0.28 | 691.9 | G300E | 1609930.36 | 12.63 | G300E | 0 | 0
1834 | Story30 | B49 | 50 MPa RC Beam (25 cm x 25 cm) | Beam | 50MPa | Concrete Rectangular | 250 | 250 | 625 | 6925 | 0.43 | 1058.87 | G300E | 2766537.5 | 21.71 | G300E | 651868.35 | 5.11
1835 | Story30 | B5 | 50 MPa RC Beam (25 cm x 25 cm) | Beam | 50MPa | Concrete Rectangular | 250 | 250 | 625 | 4525 | 0.28 | 691.9 | G300E | 1841351.79 | 14.45 | G300E | 692918.1 | 5.44
1836 | Story30 | B50 | 50 MPa RC Beam (25 cm x 25 cm) | Beam | 50MPa | Concrete Rectangular | 250 | 250 | 625 | 4525 | 0.28 | 691.9 | G300E | 1681683.93 | 13.2 | G300E | 692918.1 | 5.44
1837 | Story30 | B51 | 50 MPa RC Beam (25 cm x 25 cm) | Beam | 50MPa | Concrete Rectangular | 250 | 250 | 625 | 7200 | 0.45 | 1100.92 | G300E | 3153600 | 24.74 | G300E | 335556.78 | 2.63
1838 | Story30 | B52 | 50 MPa RC Beam (25 cm x 25 cm) | Beam | 50MPa | Concrete Rectangular | 250 | 250 | 625 | 4525 | 0.28 | 691.9 | G300E | 1505920 | 11.82 | G300E | 423816.78 | 3.33
1839 | Story30 | B54 | 50 MPa RC Beam (25 cm x 25 cm) | Beam | 50MPa | Concrete Rectangular | 250 | 250 | 625 | 4525 | 0.28 | 691.9 | G300E | 1505920 | 11.82 | G300E | 423816.78 | 3.33
1840 | Story30 | B55 | 50 MPa RC Beam (25 cm x 25 cm) | Beam | 50MPa | Concrete Rectangular | 250 | 250 | 625 | 6925 | 0.43 | 1058.87 | G300E | 3033150 | 23.8 | G300E | 222478.42 | 1.75
1841 | Story30 | B56 | 50 MPa RC Beam (25 cm x 25 cm) | Beam | 50MPa | Concrete Rectangular | 250 | 250 | 625 | 4525 | 0.28 | 691.9 | G300E | 1673280.36 | 13.13 | G300E | 692918.1 | 5.44
1842 | Story30 | B57 | 50 MPa RC Beam (25 cm x 25 cm) | Beam | 50MPa | Concrete Rectangular | 250 | 250 | 625 | 6925 | 0.43 | 1058.87 | G300E | 2766537.5 | 21.71 | G300E | 22952.44 | 0.18
1843 | Story30 | B58 | 50 MPa RC Beam (25 cm x 25 cm) | Beam | 50MPa | Concrete Rectangular | 250 | 250 | 625 | 4525 | 0.28 | 691.9 | G300E | 1596032.14 | 12.52 | G300E | 0 | 0
1844 | Story30 | B59 | 50 MPa RC Beam (25 cm x 25 cm) | Beam | 50MPa | Concrete Rectangular | 250 | 250 | 625 | 6925 | 0.43 | 1058.87 | G300E | 3404581.82 | 26.71 | G300E | 68857.32 | 0.54
1845 | Story30 | B6 | 50 MPa RC Beam (25 cm x 25 cm) | Beam | 50MPa | Concrete Rectangular | 250 | 250 | 625 | 6925 | 0.43 | 1058.87 | G300E | 2276882.29 | 17.87 | G300E | 618921.88 | 4.86
1846 | Story30 | B60 | 50 MPa RC Beam (25 cm x 25 cm) | Beam | 50MPa | Concrete Rectangular | 250 | 250 | 625 | 4525 | 0.28 | 691.9 | G300E | 1131250 | 8.88 | G300E | 897889.29 | 7.05
1847 | Story30 | B61 | 50 MPa RC Beam (25 cm x 25 cm) | Beam | 50MPa | Concrete Rectangular | 250 | 250 | 625 | 4525 | 0.28 | 691.9 | G300E | 1229183.93 | 9.64 | G300E | 894980.36 | 7.02
1848 | Story30 | B62 | 50 MPa RC Beam (25 cm x 25 cm) | Beam | 50MPa | Concrete Rectangular | 250 | 250 | 625 | 6925 | 0.43 | 1058.87 | G300E | 3398286.36 | 26.66 | G300E | 697773.23 | 5.47
1849 | Story30 | B63 | 50 MPa RC Beam (25 cm x 25 cm) | Beam | 50MPa | Concrete Rectangular | 250 | 250 | 625 | 4525 | 0.28 | 691.9 | G300E | 1901146.43 | 14.92 | G300E | 47135.96 | 0.37
1850 | Story30 | B64 | 50 MPa RC Beam (25 cm x 25 cm) | Beam | 50MPa | Concrete Rectangular | 250 | 250 | 625 | 6925 | 0.43 | 1058.87 | G300E | 2830121.59 | 22.21 | G300E | 628915.91 | 4.93
1851 | Story30 | B65 | 50 MPa RC Beam (25 cm x 25 cm) | Beam | 50MPa | Concrete Rectangular | 250 | 250 | 625 | 4525 | 0.28 | 691.9 | G300E | 1825191.07 | 14.32 | G300E | 585287.74 | 4.59
1852 | Story30 | B66 | 50 MPa RC Beam (25 cm x 25 cm) | Beam | 50MPa | Concrete Rectangular | 250 | 250 | 625 | 6925 | 0.43 | 1058.87 | G300E | 2942495.45 | 23.09 | G300E | 651868.35 | 5.11
1853 | Story30 | B67 | 50 MPa RC Beam (25 cm x 25 cm) | Beam | 50MPa | Concrete Rectangular | 250 | 250 | 625 | 4525 | 0.28 | 691.9 | G300E | 1696551.79 | 13.31 | G300E | 370027.03 | 2.9
1854 | Story30 | B68 | 50 MPa RC Beam (25 cm x 25 cm) | Beam | 50MPa | Concrete Rectangular | 250 | 250 | 625 | 6925 | 0.43 | 1058.87 | G300E | 2475372.73 | 19.42 | G300E | 628915.91 | 4.93
1855 | Story30 | B69 | 50 MPa RC Beam (25 cm x 25 cm) | Beam | 50MPa | Concrete Rectangular | 250 | 250 | 625 | 4525 | 0.28 | 691.9 | G300E | 1696551.79 | 13.31 | G300E | 370027.03 | 2.9
1856 | Story30 | B7 | 50 MPa RC Beam (25 cm x 25 cm) | Beam | 50MPa | Concrete Rectangular | 250 | 250 | 625 | 4525 | 0.28 | 691.9 | G300E | 1703662.5 | 13.37 | G300E | 370027.03 | 2.9
1857 | Story30 | B70 | 50 MPa RC Beam (25 cm x 25 cm) | Beam | 50MPa | Concrete Rectangular | 250 | 250 | 625 | 6925 | 0.43 | 1058.87 | G300E | 2942495.45 | 23.09 | G300E | 651868.35 | 5.11
1858 | Story30 | B71 | 50 MPa RC Beam (25 cm x 25 cm) | Beam | 50MPa | Concrete Rectangular | 250 | 250 | 625 | 4525 | 0.28 | 691.9 | G300E | 1821635.71 | 14.29 | G300E | 585287.74 | 4.59
1859 | Story30 | B72 | 50 MPa RC Beam (25 cm x 25 cm) | Beam | 50MPa | Concrete Rectangular | 250 | 250 | 625 | 6925 | 0.43 | 1058.87 | G300E | 2830121.59 | 22.21 | G300E | 524096.59 | 4.11
1860 | Story30 | B73 | 50 MPa RC Beam (25 cm x 25 cm) | Beam | 50MPa | Concrete Rectangular | 250 | 250 | 625 | 4525 | 0.28 | 691.9 | G300E | 1889833.93 | 14.83 | G300E | 47135.96 | 0.37
1861 | Story30 | B74 | 50 MPa RC Beam (25 cm x 25 cm) | Beam | 50MPa | Concrete Rectangular | 250 | 250 | 625 | 6925 | 0.43 | 1058.87 | G300E | 3397971.59 | 26.66 | G300E | 278495.96 | 2.19
1862 | Story30 | B75 | 50 MPa RC Beam (25 cm x 25 cm) | Beam | 50MPa | Concrete Rectangular | 250 | 250 | 625 | 4525 | 0.28 | 691.9 | G300E | 1070162.5 | 8.4 | G300E | 894980.36 | 7.02
1863 | Story30 | B76 | 50 MPa RC Beam (25 cm x 25 cm) | Beam | 50MPa | Concrete Rectangular | 250 | 250 | 625 | 6925 | 0.43 | 1058.87 | G300E | 2700435.23 | 21.19 | G300E | 628915.91 | 4.93
1864 | Story30 | B77 | 50 MPa RC Beam (25 cm x 25 cm) | Beam | 50MPa | Concrete Rectangular | 250 | 250 | 625 | 6925 | 0.43 | 1058.87 | G300E | 2306339.77 | 18.1 | G300E | 628915.91 | 4.93
1865 | Story30 | B78 | 50 MPa RC Beam (25 cm x 25 cm) | Beam | 50MPa | Concrete Rectangular | 250 | 250 | 625 | 6925 | 0.43 | 1058.87 | G300E | 2425323.86 | 19.03 | G300E | 628915.91 | 4.93
1866 | Story30 | B79 | 50 MPa RC Beam (25 cm x 25 cm) | Beam | 50MPa | Concrete Rectangular | 250 | 250 | 625 | 6925 | 0.43 | 1058.87 | G300E | 2379052.27 | 18.67 | G300E | 628915.91 | 4.93
1867 | Story30 | B8 | 50 MPa RC Beam (25 cm x 25 cm) | Beam | 50MPa | Concrete Rectangular | 250 | 250 | 625 | 6925 | 0.43 | 1058.87 | G300E | 2379681.82 | 18.67 | G300E | 628915.91 | 4.93
1868 | Story30 | B80 | 50 MPa RC Beam (25 cm x 25 cm) | Beam | 50MPa | Concrete Rectangular | 250 | 250 | 625 | 6925 | 0.43 | 1058.87 | G300E | 2425323.86 | 19.03 | G300E | 628915.91 | 4.93
1869 | Story30 | B81 | 50 MPa RC Beam (25 cm x 25 cm) | Beam | 50MPa | Concrete Rectangular | 250 | 250 | 625 | 6925 | 0.43 | 1058.87 | G300E | 2306339.77 | 18.1 | G300E | 628915.91 | 4.93
1870 | Story30 | B82 | 50 MPa RC Beam (25 cm x 25 cm) | Beam | 50MPa | Concrete Rectangular | 250 | 250 | 625 | 6925 | 0.43 | 1058.87 | G300E | 2700435.23 | 21.19 | G300E | 628915.91 | 4.93
1871 | Story30 | B9 | 50 MPa RC Beam (25 cm x 25 cm) | Beam | 50MPa | Concrete Rectangular | 250 | 250 | 625 | 4525 | 0.28 | 691.9 | G300E | 1696228.57 | 13.31 | G300E | 370027.03 | 2.9
1872 | Story31 | B1 | 50 MPa RC Beam (25 cm x 25 cm) | Beam | 50MPa | Concrete Rectangular | 250 | 250 | 625 | 4537.5 | 0.28 | 693.81 | G300E | 1228366.07 | 9.64 | G300E | 899397.32 | 7.06
1873 | Story31 | B10 | 50 MPa RC Beam (25 cm x 25 cm) | Beam | 50MPa | Concrete Rectangular | 250 | 250 | 625 | 6937.5 | 0.43 | 1060.78 | G300E | 2370732.95 | 18.6 | G300E | 630051.14 | 4.94
1874 | Story31 | B11 | 50 MPa RC Beam (25 cm x 25 cm) | Beam | 50MPa | Concrete Rectangular | 250 | 250 | 625 | 4537.5 | 0.28 | 693.81 | G300E | 1857782.14 | 14.58 | G300E | 371049.2 | 2.91
1875 | Story31 | B12 | 50 MPa RC Beam (25 cm x 25 cm) | Beam | 50MPa | Concrete Rectangular | 250 | 250 | 625 | 6937.5 | 0.43 | 1060.78 | G300E | 2328792.61 | 18.27 | G300E | 633835.23 | 4.97
1876 | Story31 | B13 | 50 MPa RC Beam (25 cm x 25 cm) | Beam | 50MPa | Concrete Rectangular | 250 | 250 | 625 | 4537.5 | 0.28 | 693.81 | G300E | 1925520.54 | 15.11 | G300E | 47266.17 | 0.37
1877 | Story31 | B14 | 50 MPa RC Beam (25 cm x 25 cm) | Beam | 50MPa | Concrete Rectangular | 250 | 250 | 625 | 6937.5 | 0.43 | 1060.78 | G300E | 2726437.5 | 21.39 | G300E | 630051.14 | 4.94
1878 | Story31 | B15 | 50 MPa RC Beam (25 cm x 25 cm) | Beam | 50MPa | Concrete Rectangular | 250 | 250 | 625 | 4537.5 | 0.28 | 693.81 | G300E | 1076359.82 | 8.45 | G300E | 899397.32 | 7.06
1879 | Story31 | B16 | 50 MPa RC Beam (25 cm x 25 cm) | Beam | 50MPa | Concrete Rectangular | 250 | 250 | 625 | 4537.5 | 0.28 | 693.81 | G300E | 1369028.57 | 10.74 | G300E | 899397.32 | 7.06
1880 | Story31 | B17 | 50 MPa RC Beam (25 cm x 25 cm) | Beam | 50MPa | Concrete Rectangular | 250 | 250 | 625 | 6937.5 | 0.43 | 1060.78 | G300E | 3423025.57 | 26.86 | G300E | 594024.23 | 4.66
1881 | Story31 | B18 | 50 MPa RC Beam (25 cm x 25 cm) | Beam | 50MPa | Concrete Rectangular | 250 | 250 | 625 | 4537.5 | 0.28 | 693.81 | G300E | 1628638.39 | 12.78 | G300E | 0 | 0
1882 | Story31 | B19 | 50 MPa RC Beam (25 cm x 25 cm) | Beam | 50MPa | Concrete Rectangular | 250 | 250 | 625 | 6937.5 | 0.43 | 1060.78 | G300E | 2839960.23 | 22.28 | G300E | 630051.14 | 4.94
1883 | Story31 | B2 | 50 MPa RC Beam (25 cm x 25 cm) | Beam | 50MPa | Concrete Rectangular | 250 | 250 | 625 | 6937.5 | 0.43 | 1060.78 | G300E | 2726437.5 | 21.39 | G300E | 630051.14 | 4.94
1884 | Story31 | B20 | 50 MPa RC Beam (25 cm x 25 cm) | Beam | 50MPa | Concrete Rectangular | 250 | 250 | 625 | 4537.5 | 0.28 | 693.81 | G300E | 1693135.71 | 13.28 | G300E | 694832.24 | 5.45
1885 | Story31 | B21 | 50 MPa RC Beam (25 cm x 25 cm) | Beam | 50MPa | Concrete Rectangular | 250 | 250 | 625 | 6937.5 | 0.43 | 1060.78 | G300E | 2941184.66 | 23.08 | G300E | 653045.01 | 5.12
1886 | Story31 | B22 | 50 MPa RC Beam (25 cm x 25 cm) | Beam | 50MPa | Concrete Rectangular | 250 | 250 | 625 | 4800 | 0.3 | 733.94 | G300E | 1674880 | 13.14 | G300E | 366347.2 | 2.87
1887 | Story31 | B23 | 50 MPa RC Beam (25 cm x 25 cm) | Beam | 50MPa | Concrete Rectangular | 250 | 250 | 625 | 6937.5 | 0.43 | 1060.78 | G300E | 2444207.39 | 19.18 | G300E | 420034.09 | 3.3
1888 | Story31 | B24 | 50 MPa RC Beam (25 cm x 25 cm) | Beam | 50MPa | Concrete Rectangular | 250 | 250 | 625 | 4800 | 0.3 | 733.94 | G300E | 1601280 | 12.56 | G300E | 426240 | 3.34
1889 | Story31 | B25 | 50 MPa RC Beam (25 cm x 25 cm) | Beam | 50MPa | Concrete Rectangular | 250 | 250 | 625 | 6937.5 | 0.43 | 1060.78 | G300E | 2938977.27 | 23.06 | G300E | 653045.01 | 5.12
1890 | Story31 | B26 | 50 MPa RC Beam (25 cm x 25 cm) | Beam | 50MPa | Concrete Rectangular | 250 | 250 | 625 | 4537.5 | 0.28 | 693.81 | G300E | 1611784.82 | 12.65 | G300E | 694832.24 | 5.45
1891 | Story31 | B27 | 50 MPa RC Beam (25 cm x 25 cm) | Beam | 50MPa | Concrete Rectangular | 250 | 250 | 625 | 6937.5 | 0.43 | 1060.78 | G300E | 2838698.86 | 22.27 | G300E | 525042.61 | 4.12
1892 | Story31 | B28 | 50 MPa RC Beam (25 cm x 25 cm) | Beam | 50MPa | Concrete Rectangular | 250 | 250 | 625 | 4537.5 | 0.28 | 693.81 | G300E | 1618915.18 | 12.7 | G300E | 0 | 0
1893 | Story31 | B29 | 50 MPa RC Beam (25 cm x 25 cm) | Beam | 50MPa | Concrete Rectangular | 250 | 250 | 625 | 6937.5 | 0.43 | 1060.78 | G300E | 3422710.23 | 26.86 | G300E | 68981.61 | 0.54
1894 | Story31 | B3 | 50 MPa RC Beam (25 cm x 25 cm) | Beam | 50MPa | Concrete Rectangular | 250 | 250 | 625 | 4537.5 | 0.28 | 693.81 | G300E | 1933623.21 | 15.17 | G300E | 47266.17 | 0.37
1895 | Story31 | B30 | 50 MPa RC Beam (25 cm x 25 cm) | Beam | 50MPa | Concrete Rectangular | 250 | 250 | 625 | 4537.5 | 0.28 | 693.81 | G300E | 1135671.43 | 8.91 | G300E | 899397.32 | 7.06
1896 | Story31 | B31 | 50 MPa RC Beam (25 cm x 25 cm) | Beam | 50MPa | Concrete Rectangular | 250 | 250 | 625 | 4537.5 | 0.28 | 693.81 | G300E | 1214105.36 | 9.53 | G300E | 884812.5 | 6.94
1897 | Story31 | B32 | 50 MPa RC Beam (25 cm x 25 cm) | Beam | 50MPa | Concrete Rectangular | 250 | 250 | 625 | 6937.5 | 0.43 | 1060.78 | G300E | 3452352.27 | 27.09 | G300E | 361013.31 | 2.83
1898 | Story31 | B33 | 50 MPa RC Beam (25 cm x 25 cm) | Beam | 50MPa | Concrete Rectangular | 250 | 250 | 625 | 4537.5 | 0.28 | 693.81 | G300E | 1624749.11 | 12.75 | G300E | 215855.36 | 1.69
1899 | Story31 | B34 | 50 MPa RC Beam (25 cm x 25 cm) | Beam | 50MPa | Concrete Rectangular | 250 | 250 | 625 | 6937.5 | 0.43 | 1060.78 | G300E | 2816625 | 22.1 | G300E | 338019.44 | 2.65
1900 | Story31 | B35 | 50 MPa RC Beam (25 cm x 25 cm) | Beam | 50MPa | Concrete Rectangular | 250 | 250 | 625 | 4537.5 | 0.28 | 693.81 | G300E | 1635444.64 | 12.83 | G300E | 647566.07 | 5.08
1901 | Story31 | B36 | 50 MPa RC Beam (25 cm x 25 cm) | Beam | 50MPa | Concrete Rectangular | 250 | 250 | 625 | 7200 | 0.45 | 1100.92 | G300E | 3263478.26 | 25.61 | G300E | 335556.78 | 2.63
1902 | Story31 | B4 | 50 MPa RC Beam (25 cm x 25 cm) | Beam | 50MPa | Concrete Rectangular | 250 | 250 | 625 | 6937.5 | 0.43 | 1060.78 | G300E | 2329423.3 | 18.28 | G300E | 633835.23 | 4.97
1903 | Story31 | B40 | 50 MPa RC Beam (25 cm x 25 cm) | Beam | 50MPa | Concrete Rectangular | 250 | 250 | 625 | 6937.5 | 0.43 | 1060.78 | G300E | 3136353.26 | 24.61 | G300E | 122437.07 | 0.96
1904 | Story31 | B41 | 50 MPa RC Beam (25 cm x 25 cm) | Beam | 50MPa | Concrete Rectangular | 250 | 250 | 625 | 4537.5 | 0.28 | 693.81 | G300E | 1635444.64 | 12.83 | G300E | 647566.07 | 5.08
1905 | Story31 | B42 | 50 MPa RC Beam (25 cm x 25 cm) | Beam | 50MPa | Concrete Rectangular | 250 | 250 | 625 | 6937.5 | 0.43 | 1060.78 | G300E | 2816625 | 22.1 | G300E | 22993.87 | 0.18
1906 | Story31 | B43 | 50 MPa RC Beam (25 cm x 25 cm) | Beam | 50MPa | Concrete Rectangular | 250 | 250 | 625 | 4537.5 | 0.28 | 693.81 | G300E | 1624425 | 12.75 | G300E | 215855.36 | 1.69
1907 | Story31 | B44 | 50 MPa RC Beam (25 cm x 25 cm) | Beam | 50MPa | Concrete Rectangular | 250 | 250 | 625 | 6937.5 | 0.43 | 1060.78 | G300E | 3452036.93 | 27.09 | G300E | 45987.74 | 0.36
1908 | Story31 | B45 | 50 MPa RC Beam (25 cm x 25 cm) | Beam | 50MPa | Concrete Rectangular | 250 | 250 | 625 | 4537.5 | 0.28 | 693.81 | G300E | 1057237.5 | 8.3 | G300E | 884812.5 | 6.94
1909 | Story31 | B46 | 50 MPa RC Beam (25 cm x 25 cm) | Beam | 50MPa | Concrete Rectangular | 250 | 250 | 625 | 4537.5 | 0.28 | 693.81 | G300E | 1369028.57 | 10.74 | G300E | 899397.32 | 7.06
1910 | Story31 | B47 | 50 MPa RC Beam (25 cm x 25 cm) | Beam | 50MPa | Concrete Rectangular | 250 | 250 | 625 | 6937.5 | 0.43 | 1060.78 | G300E | 3452352.27 | 27.09 | G300E | 361013.31 | 2.83
1911 | Story31 | B48 | 50 MPa RC Beam (25 cm x 25 cm) | Beam | 50MPa | Concrete Rectangular | 250 | 250 | 625 | 4537.5 | 0.28 | 693.81 | G300E | 1628638.39 | 12.78 | G300E | 0 | 0
1912 | Story31 | B49 | 50 MPa RC Beam (25 cm x 25 cm) | Beam | 50MPa | Concrete Rectangular | 250 | 250 | 625 | 6937.5 | 0.43 | 1060.78 | G300E | 2816625 | 22.1 | G300E | 338019.44 | 2.65
1913 | Story31 | B5 | 50 MPa RC Beam (25 cm x 25 cm) | Beam | 50MPa | Concrete Rectangular | 250 | 250 | 625 | 4537.5 | 0.28 | 693.81 | G300E | 1875283.93 | 14.71 | G300E | 371049.2 | 2.91
1914 | Story31 | B50 | 50 MPa RC Beam (25 cm x 25 cm) | Beam | 50MPa | Concrete Rectangular | 250 | 250 | 625 | 4537.5 | 0.28 | 693.81 | G300E | 1692811.61 | 13.28 | G300E | 694832.24 | 5.45
1915 | Story31 | B51 | 50 MPa RC Beam (25 cm x 25 cm) | Beam | 50MPa | Concrete Rectangular | 250 | 250 | 625 | 7200 | 0.45 | 1100.92 | G300E | 3257217.39 | 25.56 | G300E | 335556.78 | 2.63
1916 | Story31 | B52 | 50 MPa RC Beam (25 cm x 25 cm) | Beam | 50MPa | Concrete Rectangular | 250 | 250 | 625 | 4537.5 | 0.28 | 693.81 | G300E | 1514617.5 | 11.88 | G300E | 402930 | 3.16
1917 | Story31 | B54 | 50 MPa RC Beam (25 cm x 25 cm) | Beam | 50MPa | Concrete Rectangular | 250 | 250 | 625 | 4537.5 | 0.28 | 693.81 | G300E | 1514617.5 | 11.88 | G300E | 402930 | 3.16
1918 | Story31 | B55 | 50 MPa RC Beam (25 cm x 25 cm) | Beam | 50MPa | Concrete Rectangular | 250 | 250 | 625 | 6937.5 | 0.43 | 1060.78 | G300E | 3138464.67 | 24.63 | G300E | 122437.07 | 0.96
1919 | Story31 | B56 | 50 MPa RC Beam (25 cm x 25 cm) | Beam | 50MPa | Concrete Rectangular | 250 | 250 | 625 | 4537.5 | 0.28 | 693.81 | G300E | 1611784.82 | 12.65 | G300E | 694832.24 | 5.45
1920 | Story31 | B57 | 50 MPa RC Beam (25 cm x 25 cm) | Beam | 50MPa | Concrete Rectangular | 250 | 250 | 625 | 6937.5 | 0.43 | 1060.78 | G300E | 2816625 | 22.1 | G300E | 22993.87 | 0.18
1921 | Story31 | B58 | 50 MPa RC Beam (25 cm x 25 cm) | Beam | 50MPa | Concrete Rectangular | 250 | 250 | 625 | 4537.5 | 0.28 | 693.81 | G300E | 1618915.18 | 12.7 | G300E | 0 | 0
1922 | Story31 | B59 | 50 MPa RC Beam (25 cm x 25 cm) | Beam | 50MPa | Concrete Rectangular | 250 | 250 | 625 | 6937.5 | 0.43 | 1060.78 | G300E | 3452036.93 | 27.09 | G300E | 45987.74 | 0.36
1923 | Story31 | B6 | 50 MPa RC Beam (25 cm x 25 cm) | Beam | 50MPa | Concrete Rectangular | 250 | 250 | 625 | 6937.5 | 0.43 | 1060.78 | G300E | 2294578.12 | 18 | G300E | 624375 | 4.9
1924 | Story31 | B60 | 50 MPa RC Beam (25 cm x 25 cm) | Beam | 50MPa | Concrete Rectangular | 250 | 250 | 625 | 4537.5 | 0.28 | 693.81 | G300E | 1135347.32 | 8.91 | G300E | 899397.32 | 7.06
1925 | Story31 | B61 | 50 MPa RC Beam (25 cm x 25 cm) | Beam | 50MPa | Concrete Rectangular | 250 | 250 | 625 | 4537.5 | 0.28 | 693.81 | G300E | 1228366.07 | 9.64 | G300E | 899397.32 | 7.06
1926 | Story31 | B62 | 50 MPa RC Beam (25 cm x 25 cm) | Beam | 50MPa | Concrete Rectangular | 250 | 250 | 625 | 6937.5 | 0.43 | 1060.78 | G300E | 3422710.23 | 26.86 | G300E | 594024.23 | 4.66
1927 | Story31 | B63 | 50 MPa RC Beam (25 cm x 25 cm) | Beam | 50MPa | Concrete Rectangular | 250 | 250 | 625 | 4537.5 | 0.28 | 693.81 | G300E | 1933623.21 | 15.17 | G300E | 47266.17 | 0.37
1928 | Story31 | B64 | 50 MPa RC Beam (25 cm x 25 cm) | Beam | 50MPa | Concrete Rectangular | 250 | 250 | 625 | 6937.5 | 0.43 | 1060.78 | G300E | 2838698.86 | 22.27 | G300E | 630051.14 | 4.94
1929 | Story31 | B65 | 50 MPa RC Beam (25 cm x 25 cm) | Beam | 50MPa | Concrete Rectangular | 250 | 250 | 625 | 4537.5 | 0.28 | 693.81 | G300E | 1859726.79 | 14.59 | G300E | 371049.2 | 2.91
1930 | Story31 | B66 | 50 MPa RC Beam (25 cm x 25 cm) | Beam | 50MPa | Concrete Rectangular | 250 | 250 | 625 | 6937.5 | 0.43 | 1060.78 | G300E | 2938661.93 | 23.06 | G300E | 653045.01 | 5.12
1931 | Story31 | B67 | 50 MPa RC Beam (25 cm x 25 cm) | Beam | 50MPa | Concrete Rectangular | 250 | 250 | 625 | 4537.5 | 0.28 | 693.81 | G300E | 1734297.32 | 13.61 | G300E | 263121.52 | 2.06
1932 | Story31 | B68 | 50 MPa RC Beam (25 cm x 25 cm) | Beam | 50MPa | Concrete Rectangular | 250 | 250 | 625 | 6937.5 | 0.43 | 1060.78 | G300E | 2450198.86 | 19.23 | G300E | 420034.09 | 3.3
1933 | Story31 | B69 | 50 MPa RC Beam (25 cm x 25 cm) | Beam | 50MPa | Concrete Rectangular | 250 | 250 | 625 | 4537.5 | 0.28 | 693.81 | G300E | 1734297.32 | 13.61 | G300E | 263121.52 | 2.06
1934 | Story31 | B7 | 50 MPa RC Beam (25 cm x 25 cm) | Beam | 50MPa | Concrete Rectangular | 250 | 250 | 625 | 4537.5 | 0.28 | 693.81 | G300E | 1740455.36 | 13.66 | G300E | 155193.84 | 1.22
1935 | Story31 | B70 | 50 MPa RC Beam (25 cm x 25 cm) | Beam | 50MPa | Concrete Rectangular | 250 | 250 | 625 | 6937.5 | 0.43 | 1060.78 | G300E | 2938661.93 | 23.06 | G300E | 653045.01 | 5.12
1936 | Story31 | B71 | 50 MPa RC Beam (25 cm x 25 cm) | Beam | 50MPa | Concrete Rectangular | 250 | 250 | 625 | 4537.5 | 0.28 | 693.81 | G300E | 1857782.14 | 14.58 | G300E | 371049.2 | 2.91
1937 | Story31 | B72 | 50 MPa RC Beam (25 cm x 25 cm) | Beam | 50MPa | Concrete Rectangular | 250 | 250 | 625 | 6937.5 | 0.43 | 1060.78 | G300E | 2838698.86 | 22.27 | G300E | 525042.61 | 4.12
1938 | Story31 | B73 | 50 MPa RC Beam (25 cm x 25 cm) | Beam | 50MPa | Concrete Rectangular | 250 | 250 | 625 | 4537.5 | 0.28 | 693.81 | G300E | 1925196.43 | 15.11 | G300E | 47266.17 | 0.37
1939 | Story31 | B74 | 50 MPa RC Beam (25 cm x 25 cm) | Beam | 50MPa | Concrete Rectangular | 250 | 250 | 625 | 6937.5 | 0.43 | 1060.78 | G300E | 3422710.23 | 26.86 | G300E | 68981.61 | 0.54
1940 | Story31 | B75 | 50 MPa RC Beam (25 cm x 25 cm) | Beam | 50MPa | Concrete Rectangular | 250 | 250 | 625 | 4537.5 | 0.28 | 693.81 | G300E | 1076359.82 | 8.45 | G300E | 899397.32 | 7.06
1941 | Story31 | B76 | 50 MPa RC Beam (25 cm x 25 cm) | Beam | 50MPa | Concrete Rectangular | 250 | 250 | 625 | 6937.5 | 0.43 | 1060.78 | G300E | 2726437.5 | 21.39 | G300E | 630051.14 | 4.94
1942 | Story31 | B77 | 50 MPa RC Beam (25 cm x 25 cm) | Beam | 50MPa | Concrete Rectangular | 250 | 250 | 625 | 6937.5 | 0.43 | 1060.78 | G300E | 2328792.61 | 18.27 | G300E | 633835.23 | 4.97
1943 | Story31 | B78 | 50 MPa RC Beam (25 cm x 25 cm) | Beam | 50MPa | Concrete Rectangular | 250 | 250 | 625 | 6937.5 | 0.43 | 1060.78 | G300E | 2370417.61 | 18.6 | G300E | 630051.14 | 4.94
1944 | Story31 | B79 | 50 MPa RC Beam (25 cm x 25 cm) | Beam | 50MPa | Concrete Rectangular | 250 | 250 | 625 | 6937.5 | 0.43 | 1060.78 | G300E | 2392806.82 | 18.77 | G300E | 630051.14 | 4.94
1945 | Story31 | B8 | 50 MPa RC Beam (25 cm x 25 cm) | Beam | 50MPa | Concrete Rectangular | 250 | 250 | 625 | 6937.5 | 0.43 | 1060.78 | G300E | 2392491.48 | 18.77 | G300E | 630051.14 | 4.94
1946 | Story31 | B80 | 50 MPa RC Beam (25 cm x 25 cm) | Beam | 50MPa | Concrete Rectangular | 250 | 250 | 625 | 6937.5 | 0.43 | 1060.78 | G300E | 2370417.61 | 18.6 | G300E | 630051.14 | 4.94
1947 | Story31 | B81 | 50 MPa RC Beam (25 cm x 25 cm) | Beam | 50MPa | Concrete Rectangular | 250 | 250 | 625 | 6937.5 | 0.43 | 1060.78 | G300E | 2328792.61 | 18.27 | G300E | 633835.23 | 4.97
1948 | Story31 | B82 | 50 MPa RC Beam (25 cm x 25 cm) | Beam | 50MPa | Concrete Rectangular | 250 | 250 | 625 | 6937.5 | 0.43 | 1060.78 | G300E | 2726437.5 | 21.39 | G300E | 630051.14 | 4.94
1949 | Story31 | B9 | 50 MPa RC Beam (25 cm x 25 cm) | Beam | 50MPa | Concrete Rectangular | 250 | 250 | 625 | 4537.5 | 0.28 | 693.81 | G300E | 1733325 | 13.6 | G300E | 263121.52 | 2.06
1950 | Story32 | B1 | 50 MPa RC Beam (25 cm x 25 cm) | Beam | 50MPa | Concrete Rectangular | 250 | 250 | 625 | 4537.5 | 0.28 | 693.81 | G300E | 1228041.96 | 9.64 | G300E | 898425 | 7.05
1951 | Story32 | B10 | 50 MPa RC Beam (25 cm x 25 cm) | Beam | 50MPa | Concrete Rectangular | 250 | 250 | 625 | 6937.5 | 0.43 | 1060.78 | G300E | 2375147.73 | 18.64 | G300E | 630051.14 | 4.94
1952 | Story32 | B11 | 50 MPa RC Beam (25 cm x 25 cm) | Beam | 50MPa | Concrete Rectangular | 250 | 250 | 625 | 4537.5 | 0.28 | 693.81 | G300E | 1871394.64 | 14.68 | G300E | 371049.2 | 2.91
1953 | Story32 | B12 | 50 MPa RC Beam (25 cm x 25 cm) | Beam | 50MPa | Concrete Rectangular | 250 | 250 | 625 | 6937.5 | 0.43 | 1060.78 | G300E | 2338252.84 | 18.35 | G300E | 638565.34 | 5.01
1954 | Story32 | B13 | 50 MPa RC Beam (25 cm x 25 cm) | Beam | 50MPa | Concrete Rectangular | 250 | 250 | 625 | 4537.5 | 0.28 | 693.81 | G300E | 1935567.86 | 15.19 | G300E | 47266.17 | 0.37
1955 | Story32 | B14 | 50 MPa RC Beam (25 cm x 25 cm) | Beam | 50MPa | Concrete Rectangular | 250 | 250 | 625 | 6937.5 | 0.43 | 1060.78 | G300E | 2730852.27 | 21.43 | G300E | 630051.14 | 4.94
1956 | Story32 | B15 | 50 MPa RC Beam (25 cm x 25 cm) | Beam | 50MPa | Concrete Rectangular | 250 | 250 | 625 | 4537.5 | 0.28 | 693.81 | G300E | 1077008.04 | 8.45 | G300E | 898425 | 7.05
1957 | Story32 | B16 | 50 MPa RC Beam (25 cm x 25 cm) | Beam | 50MPa | Concrete Rectangular | 250 | 250 | 625 | 4537.5 | 0.28 | 693.81 | G300E | 1138588.39 | 8.93 | G300E | 897452.68 | 7.04
1958 | Story32 | B17 | 50 MPa RC Beam (25 cm x 25 cm) | Beam | 50MPa | Concrete Rectangular | 250 | 250 | 625 | 6937.5 | 0.43 | 1060.78 | G300E | 3411673.3 | 26.77 | G300E | 594024.23 | 4.66
1959 | Story32 | B18 | 50 MPa RC Beam (25 cm x 25 cm) | Beam | 50MPa | Concrete Rectangular | 250 | 250 | 625 | 4537.5 | 0.28 | 693.81 | G300E | 1627990.18 | 12.77 | G300E | 0 | 0
1960 | Story32 | B19 | 50 MPa RC Beam (25 cm x 25 cm) | Beam | 50MPa | Concrete Rectangular | 250 | 250 | 625 | 6937.5 | 0.43 | 1060.78 | G300E | 2824193.18 | 22.16 | G300E | 525042.61 | 4.12
1961 | Story32 | B2 | 50 MPa RC Beam (25 cm x 25 cm) | Beam | 50MPa | Concrete Rectangular | 250 | 250 | 625 | 6937.5 | 0.43 | 1060.78 | G300E | 2730852.27 | 21.43 | G300E | 630051.14 | 4.94
1962 | Story32 | B20 | 50 MPa RC Beam (25 cm x 25 cm) | Beam | 50MPa | Concrete Rectangular | 250 | 250 | 625 | 4537.5 | 0.28 | 693.81 | G300E | 1611460.71 | 12.64 | G300E | 455343.8 | 3.57
1963 | Story32 | B21 | 50 MPa RC Beam (25 cm x 25 cm) | Beam | 50MPa | Concrete Rectangular | 250 | 250 | 625 | 6937.5 | 0.43 | 1060.78 | G300E | 2419295.45 | 18.98 | G300E | 548036.48 | 4.3
1964 | Story32 | B22 | 50 MPa RC Beam (25 cm x 25 cm) | Beam | 50MPa | Concrete Rectangular | 250 | 250 | 625 | 4800 | 0.3 | 733.94 | G300E | 1592000 | 12.49 | G300E | 366347.2 | 2.87
1965 | Story32 | B23 | 50 MPa RC Beam (25 cm x 25 cm) | Beam | 50MPa | Concrete Rectangular | 250 | 250 | 625 | 6937.5 | 0.43 | 1060.78 | G300E | 2405105.11 | 18.87 | G300E | 0 | 0
1966 | Story32 | B24 | 50 MPa RC Beam (25 cm x 25 cm) | Beam | 50MPa | Concrete Rectangular | 250 | 250 | 625 | 4800 | 0.3 | 733.94 | G300E | 1523520 | 11.95 | G300E | 639360 | 5.02
1967 | Story32 | B25 | 50 MPa RC Beam (25 cm x 25 cm) | Beam | 50MPa | Concrete Rectangular | 250 | 250 | 625 | 6937.5 | 0.43 | 1060.78 | G300E | 2908389.2 | 22.82 | G300E | 653045.01 | 5.12
1968 | Story32 | B26 | 50 MPa RC Beam (25 cm x 25 cm) | Beam | 50MPa | Concrete Rectangular | 250 | 250 | 625 | 4537.5 | 0.28 | 693.81 | G300E | 1611136.61 | 12.64 | G300E | 455343.8 | 3.57
1969 | Story32 | B27 | 50 MPa RC Beam (25 cm x 25 cm) | Beam | 50MPa | Concrete Rectangular | 250 | 250 | 625 | 6937.5 | 0.43 | 1060.78 | G300E | 2824193.18 | 22.16 | G300E | 525042.61 | 4.12
1970 | Story32 | B28 | 50 MPa RC Beam (25 cm x 25 cm) | Beam | 50MPa | Concrete Rectangular | 250 | 250 | 625 | 4537.5 | 0.28 | 693.81 | G300E | 1622156.25 | 12.73 | G300E | 0 | 0
1971 | Story32 | B29 | 50 MPa RC Beam (25 cm x 25 cm) | Beam | 50MPa | Concrete Rectangular | 250 | 250 | 625 | 6937.5 | 0.43 | 1060.78 | G300E | 3411673.3 | 26.77 | G300E | 68981.61 | 0.54
1972 | Story32 | B3 | 50 MPa RC Beam (25 cm x 25 cm) | Beam | 50MPa | Concrete Rectangular | 250 | 250 | 625 | 4537.5 | 0.28 | 693.81 | G300E | 1940429.46 | 15.23 | G300E | 47266.17 | 0.37
1973 | Story32 | B30 | 50 MPa RC Beam (25 cm x 25 cm) | Beam | 50MPa | Concrete Rectangular | 250 | 250 | 625 | 4537.5 | 0.28 | 693.81 | G300E | 1135347.32 | 8.91 | G300E | 897452.68 | 7.04
1974 | Story32 | B31 | 50 MPa RC Beam (25 cm x 25 cm) | Beam | 50MPa | Concrete Rectangular | 250 | 250 | 625 | 4537.5 | 0.28 | 693.81 | G300E | 1208271.43 | 9.48 | G300E | 878978.57 | 6.9
1975 | Story32 | B32 | 50 MPa RC Beam (25 cm x 25 cm) | Beam | 50MPa | Concrete Rectangular | 250 | 250 | 625 | 6937.5 | 0.43 | 1060.78 | G300E | 3459289.77 | 27.14 | G300E | 361013.31 | 2.83
1976 | Story32 | B33 | 50 MPa RC Beam (25 cm x 25 cm) | Beam | 50MPa | Concrete Rectangular | 250 | 250 | 625 | 4537.5 | 0.28 | 693.81 | G300E | 1612757.14 | 12.65 | G300E | 0 | 0
1977 | Story32 | B34 | 50 MPa RC Beam (25 cm x 25 cm) | Beam | 50MPa | Concrete Rectangular | 250 | 250 | 625 | 6937.5 | 0.43 | 1060.78 | G300E | 2842482.95 | 22.3 | G300E | 128002.39 | 1
1978 | Story32 | B35 | 50 MPa RC Beam (25 cm x 25 cm) | Beam | 50MPa | Concrete Rectangular | 250 | 250 | 625 | 4537.5 | 0.28 | 693.81 | G300E | 1610812.5 | 12.64 | G300E | 647566.07 | 5.08
1979 | Story32 | B36 | 50 MPa RC Beam (25 cm x 25 cm) | Beam | 50MPa | Concrete Rectangular | 250 | 250 | 625 | 7200 | 0.45 | 1100.92 | G300E | 3280069.57 | 25.74 | G300E | 439800.26 | 3.45
1980 | Story32 | B4 | 50 MPa RC Beam (25 cm x 25 cm) | Beam | 50MPa | Concrete Rectangular | 250 | 250 | 625 | 6937.5 | 0.43 | 1060.78 | G300E | 2338568.18 | 18.35 | G300E | 638565.34 | 5.01
1981 | Story32 | B40 | 50 MPa RC Beam (25 cm x 25 cm) | Beam | 50MPa | Concrete Rectangular | 250 | 250 | 625 | 6937.5 | 0.43 | 1060.78 | G300E | 3152339.67 | 24.73 | G300E | 222880.01 | 1.75
1982 | Story32 | B41 | 50 MPa RC Beam (25 cm x 25 cm) | Beam | 50MPa | Concrete Rectangular | 250 | 250 | 625 | 4537.5 | 0.28 | 693.81 | G300E | 1610812.5 | 12.64 | G300E | 647566.07 | 5.08
1983 | Story32 | B42 | 50 MPa RC Beam (25 cm x 25 cm) | Beam | 50MPa | Concrete Rectangular | 250 | 250 | 625 | 6937.5 | 0.43 | 1060.78 | G300E | 2842482.95 | 22.3 | G300E | 22993.87 | 0.18
1984 | Story32 | B43 | 50 MPa RC Beam (25 cm x 25 cm) | Beam | 50MPa | Concrete Rectangular | 250 | 250 | 625 | 4537.5 | 0.28 | 693.81 | G300E | 1612757.14 | 12.65 | G300E | 0 | 0
1985 | Story32 | B44 | 50 MPa RC Beam (25 cm x 25 cm) | Beam | 50MPa | Concrete Rectangular | 250 | 250 | 625 | 6937.5 | 0.43 | 1060.78 | G300E | 3459289.77 | 27.14 | G300E | 45987.74 | 0.36
1986 | Story32 | B45 | 50 MPa RC Beam (25 cm x 25 cm) | Beam | 50MPa | Concrete Rectangular | 250 | 250 | 625 | 4537.5 | 0.28 | 693.81 | G300E | 1057237.5 | 8.3 | G300E | 878978.57 | 6.9
1987 | Story32 | B46 | 50 MPa RC Beam (25 cm x 25 cm) | Beam | 50MPa | Concrete Rectangular | 250 | 250 | 625 | 4537.5 | 0.28 | 693.81 | G300E | 1138588.39 | 8.93 | G300E | 897452.68 | 7.04
1988 | Story32 | B47 | 50 MPa RC Beam (25 cm x 25 cm) | Beam | 50MPa | Concrete Rectangular | 250 | 250 | 625 | 6937.5 | 0.43 | 1060.78 | G300E | 3459289.77 | 27.14 | G300E | 361013.31 | 2.83
1989 | Story32 | B48 | 50 MPa RC Beam (25 cm x 25 cm) | Beam | 50MPa | Concrete Rectangular | 250 | 250 | 625 | 4537.5 | 0.28 | 693.81 | G300E | 1628314.29 | 12.78 | G300E | 0 | 0
1990 | Story32 | B49 | 50 MPa RC Beam (25 cm x 25 cm) | Beam | 50MPa | Concrete Rectangular | 250 | 250 | 625 | 6937.5 | 0.43 | 1060.78 | G300E | 2842482.95 | 22.3 | G300E | 128002.39 | 1
1991 | Story32 | B5 | 50 MPa RC Beam (25 cm x 25 cm) | Beam | 50MPa | Concrete Rectangular | 250 | 250 | 625 | 4537.5 | 0.28 | 693.81 | G300E | 1888248.21 | 14.82 | G300E | 371049.2 | 2.91
1992 | Story32 | B50 | 50 MPa RC Beam (25 cm x 25 cm) | Beam | 50MPa | Concrete Rectangular | 250 | 250 | 625 | 4537.5 | 0.28 | 693.81 | G300E | 1611136.61 | 12.64 | G300E | 455343.8 | 3.57
1993 | Story32 | B51 | 50 MPa RC Beam (25 cm x 25 cm) | Beam | 50MPa | Concrete Rectangular | 250 | 250 | 625 | 7200 | 0.45 | 1100.92 | G300E | 3273495.65 | 25.69 | G300E | 439800.26 | 3.45
1994 | Story32 | B52 | 50 MPa RC Beam (25 cm x 25 cm) | Beam | 50MPa | Concrete Rectangular | 250 | 250 | 625 | 4537.5 | 0.28 | 693.81 | G300E | 1440807.5 | 11.31 | G300E | 604395 | 4.74
1995 | Story32 | B54 | 50 MPa RC Beam (25 cm x 25 cm) | Beam | 50MPa | Concrete Rectangular | 250 | 250 | 625 | 4537.5 | 0.28 | 693.81 | G300E | 1440807.5 | 11.31 | G300E | 604395 | 4.74
1996 | Story32 | B55 | 50 MPa RC Beam (25 cm x 25 cm) | Beam | 50MPa | Concrete Rectangular | 250 | 250 | 625 | 6937.5 | 0.43 | 1060.78 | G300E | 3154149.46 | 24.75 | G300E | 222880.01 | 1.75
1997 | Story32 | B56 | 50 MPa RC Beam (25 cm x 25 cm) | Beam | 50MPa | Concrete Rectangular | 250 | 250 | 625 | 4537.5 | 0.28 | 693.81 | G300E | 1611136.61 | 12.64 | G300E | 455343.8 | 3.57
1998 | Story32 | B57 | 50 MPa RC Beam (25 cm x 25 cm) | Beam | 50MPa | Concrete Rectangular | 250 | 250 | 625 | 6937.5 | 0.43 | 1060.78 | G300E | 2842482.95 | 22.3 | G300E | 22993.87 | 0.18
1999 | Story32 | B58 | 50 MPa RC Beam (25 cm x 25 cm) | Beam | 50MPa | Concrete Rectangular | 250 | 250 | 625 | 4537.5 | 0.28 | 693.81 | G300E | 1622156.25 | 12.73 | G300E | 0 | 0
2000 | Story32 | B59 | 50 MPa RC Beam (25 cm x 25 cm) | Beam | 50MPa | Concrete Rectangular | 250 | 250 | 625 | 6937.5 | 0.43 | 1060.78 | G300E | 3459289.77 | 27.14 | G300E | 45987.74 | 0.36
2001 | Story32 | B6 | 50 MPa RC Beam (25 cm x 25 cm) | Beam | 50MPa | Concrete Rectangular | 250 | 250 | 625 | 6937.5 | 0.43 | 1060.78 | G300E | 2298335.94 | 18.03 | G300E | 627843.75 | 4.93
2002 | Story32 | B60 | 50 MPa RC Beam (25 cm x 25 cm) | Beam | 50MPa | Concrete Rectangular | 250 | 250 | 625 | 4537.5 | 0.28 | 693.81 | G300E | 1135347.32 | 8.91 | G300E | 897452.68 | 7.04
2003 | Story32 | B61 | 50 MPa RC Beam (25 cm x 25 cm) | Beam | 50MPa | Concrete Rectangular | 250 | 250 | 625 | 4537.5 | 0.28 | 693.81 | G300E | 1228041.96 | 9.64 | G300E | 898425 | 7.05
2004 | Story32 | B62 | 50 MPa RC Beam (25 cm x 25 cm) | Beam | 50MPa | Concrete Rectangular | 250 | 250 | 625 | 6937.5 | 0.43 | 1060.78 | G300E | 3411673.3 | 26.77 | G300E | 594024.23 | 4.66
2005 | Story32 | B63 | 50 MPa RC Beam (25 cm x 25 cm) | Beam | 50MPa | Concrete Rectangular | 250 | 250 | 625 | 4537.5 | 0.28 | 693.81 | G300E | 1940429.46 | 15.23 | G300E | 47266.17 | 0.37
2006 | Story32 | B64 | 50 MPa RC Beam (25 cm x 25 cm) | Beam | 50MPa | Concrete Rectangular | 250 | 250 | 625 | 6937.5 | 0.43 | 1060.78 | G300E | 2824193.18 | 22.16 | G300E | 525042.61 | 4.12
2007 | Story32 | B65 | 50 MPa RC Beam (25 cm x 25 cm) | Beam | 50MPa | Concrete Rectangular | 250 | 250 | 625 | 4537.5 | 0.28 | 693.81 | G300E | 1871394.64 | 14.68 | G300E | 371049.2 | 2.91
2008 | Story32 | B66 | 50 MPa RC Beam (25 cm x 25 cm) | Beam | 50MPa | Concrete Rectangular | 250 | 250 | 625 | 6937.5 | 0.43 | 1060.78 | G300E | 2908389.2 | 22.82 | G300E | 653045.01 | 5.12
2009 | Story32 | B67 | 50 MPa RC Beam (25 cm x 25 cm) | Beam | 50MPa | Concrete Rectangular | 250 | 250 | 625 | 4537.5 | 0.28 | 693.81 | G300E | 1746289.29 | 13.7 | G300E | 155193.84 | 1.22
2010 | Story32 | B68 | 50 MPa RC Beam (25 cm x 25 cm) | Beam | 50MPa | Concrete Rectangular | 250 | 250 | 625 | 6937.5 | 0.43 | 1060.78 | G300E | 2410465.91 | 18.91 | G300E | 0 | 0
2011 | Story32 | B69 | 50 MPa RC Beam (25 cm x 25 cm) | Beam | 50MPa | Concrete Rectangular | 250 | 250 | 625 | 4537.5 | 0.28 | 693.81 | G300E | 1746289.29 | 13.7 | G300E | 263121.52 | 2.06
2012 | Story32 | B7 | 50 MPa RC Beam (25 cm x 25 cm) | Beam | 50MPa | Concrete Rectangular | 250 | 250 | 625 | 4537.5 | 0.28 | 693.81 | G300E | 1751799.11 | 13.75 | G300E | 155193.84 | 1.22
2013 | Story32 | B70 | 50 MPa RC Beam (25 cm x 25 cm) | Beam | 50MPa | Concrete Rectangular | 250 | 250 | 625 | 6937.5 | 0.43 | 1060.78 | G300E | 2908389.2 | 22.82 | G300E | 653045.01 | 5.12
2014 | Story32 | B71 | 50 MPa RC Beam (25 cm x 25 cm) | Beam | 50MPa | Concrete Rectangular | 250 | 250 | 625 | 4537.5 | 0.28 | 693.81 | G300E | 1871394.64 | 14.68 | G300E | 371049.2 | 2.91
2015 | Story32 | B72 | 50 MPa RC Beam (25 cm x 25 cm) | Beam | 50MPa | Concrete Rectangular | 250 | 250 | 625 | 6937.5 | 0.43 | 1060.78 | G300E | 2824193.18 | 22.16 | G300E | 525042.61 | 4.12
2016 | Story32 | B73 | 50 MPa RC Beam (25 cm x 25 cm) | Beam | 50MPa | Concrete Rectangular | 250 | 250 | 625 | 4537.5 | 0.28 | 693.81 | G300E | 1935243.75 | 15.18 | G300E | 47266.17 | 0.37
2017 | Story32 | B74 | 50 MPa RC Beam (25 cm x 25 cm) | Beam | 50MPa | Concrete Rectangular | 250 | 250 | 625 | 6937.5 | 0.43 | 1060.78 | G300E | 3411673.3 | 26.77 | G300E | 68981.61 | 0.54
2018 | Story32 | B75 | 50 MPa RC Beam (25 cm x 25 cm) | Beam | 50MPa | Concrete Rectangular | 250 | 250 | 625 | 4537.5 | 0.28 | 693.81 | G300E | 1077008.04 | 8.45 | G300E | 898425 | 7.05
2019 | Story32 | B76 | 50 MPa RC Beam (25 cm x 25 cm) | Beam | 50MPa | Concrete Rectangular | 250 | 250 | 625 | 6937.5 | 0.43 | 1060.78 | G300E | 2730852.27 | 21.43 | G300E | 630051.14 | 4.94
2020 | Story32 | B77 | 50 MPa RC Beam (25 cm x 25 cm) | Beam | 50MPa | Concrete Rectangular | 250 | 250 | 625 | 6937.5 | 0.43 | 1060.78 | G300E | 2338252.84 | 18.35 | G300E | 638565.34 | 5.01
2021 | Story32 | B78 | 50 MPa RC Beam (25 cm x 25 cm) | Beam | 50MPa | Concrete Rectangular | 250 | 250 | 625 | 6937.5 | 0.43 | 1060.78 | G300E | 2374832.39 | 18.63 | G300E | 630051.14 | 4.94
2022 | Story32 | B79 | 50 MPa RC Beam (25 cm x 25 cm) | Beam | 50MPa | Concrete Rectangular | 250 | 250 | 625 | 6937.5 | 0.43 | 1060.78 | G300E | 2389022.73 | 18.75 | G300E | 630051.14 | 4.94
2023 | Story32 | B8 | 50 MPa RC Beam (25 cm x 25 cm) | Beam | 50MPa | Concrete Rectangular | 250 | 250 | 625 | 6937.5 | 0.43 | 1060.78 | G300E | 2389338.07 | 18.75 | G300E | 630051.14 | 4.94
2024 | Story32 | B80 | 50 MPa RC Beam (25 cm x 25 cm) | Beam | 50MPa | Concrete Rectangular | 250 | 250 | 625 | 6937.5 | 0.43 | 1060.78 | G300E | 2374832.39 | 18.63 | G300E | 630051.14 | 4.94
2025 | Story32 | B81 | 50 MPa RC Beam (25 cm x 25 cm) | Beam | 50MPa | Concrete Rectangular | 250 | 250 | 625 | 6937.5 | 0.43 | 1060.78 | G300E | 2338252.84 | 18.35 | G300E | 638565.34 | 5.01
2026 | Story32 | B82 | 50 MPa RC Beam (25 cm x 25 cm) | Beam | 50MPa | Concrete Rectangular | 250 | 250 | 625 | 6937.5 | 0.43 | 1060.78 | G300E | 2730852.27 | 21.43 | G300E | 630051.14 | 4.94
2027 | Story32 | B9 | 50 MPa RC Beam (25 cm x 25 cm) | Beam | 50MPa | Concrete Rectangular | 250 | 250 | 625 | 4537.5 | 0.28 | 693.81 | G300E | 1745316.96 | 13.69 | G300E | 263121.52 | 2.06
2028 | Story33 | B1 | 50 MPa RC Beam (25 cm x 25 cm) | Beam | 50MPa | Concrete Rectangular | 250 | 250 | 625 | 4550 | 0.28 | 695.72 | G300E | 1082250 | 8.49 | G300E | 898950 | 7.05
2029 | Story33 | B10 | 50 MPa RC Beam (25 cm x 25 cm) | Beam | 50MPa | Concrete Rectangular | 250 | 250 | 625 | 6950 | 0.43 | 1062.69 | G300E | 2394275 | 18.79 | G300E | 631186.36 | 4.95
2030 | Story33 | B11 | 50 MPa RC Beam (25 cm x 25 cm) | Beam | 50MPa | Concrete Rectangular | 250 | 250 | 625 | 4550 | 0.28 | 695.72 | G300E | 1910025 | 14.99 | G300E | 372071.38 | 2.92
2031 | Story33 | B12 | 50 MPa RC Beam (25 cm x 25 cm) | Beam | 50MPa | Concrete Rectangular | 250 | 250 | 625 | 6950 | 0.43 | 1062.69 | G300E | 2361104.55 | 18.53 | G300E | 643506.82 | 5.05
2032 | Story33 | B13 | 50 MPa RC Beam (25 cm x 25 cm) | Beam | 50MPa | Concrete Rectangular | 250 | 250 | 625 | 4550 | 0.28 | 695.72 | G300E | 1971125 | 15.47 | G300E | 47396.38 | 0.37
2033 | Story33 | B14 | 50 MPa RC Beam (25 cm x 25 cm) | Beam | 50MPa | Concrete Rectangular | 250 | 250 | 625 | 6950 | 0.43 | 1062.69 | G300E | 2757886.36 | 21.64 | G300E | 631186.36 | 4.95
2034 | Story33 | B15 | 50 MPa RC Beam (25 cm x 25 cm) | Beam | 50MPa | Concrete Rectangular | 250 | 250 | 625 | 4550 | 0.28 | 695.72 | G300E | 1082250 | 8.49 | G300E | 898950 | 7.05
2035 | Story33 | B16 | 50 MPa RC Beam (25 cm x 25 cm) | Beam | 50MPa | Concrete Rectangular | 250 | 250 | 625 | 4550 | 0.28 | 695.72 | G300E | 1140100 | 8.95 | G300E | 896025 | 7.03
2036 | Story33 | B17 | 50 MPa RC Beam (25 cm x 25 cm) | Beam | 50MPa | Concrete Rectangular | 250 | 250 | 625 | 6950 | 0.43 | 1062.69 | G300E | 3435827.27 | 26.96 | G300E | 279501.36 | 2.19
2037 | Story33 | B18 | 50 MPa RC Beam (25 cm x 25 cm) | Beam | 50MPa | Concrete Rectangular | 250 | 250 | 625 | 4550 | 0.28 | 695.72 | G300E | 1645800 | 12.91 | G300E | 0 | 0
2038 | Story33 | B19 | 50 MPa RC Beam (25 cm x 25 cm) | Beam | 50MPa | Concrete Rectangular | 250 | 250 | 625 | 6950 | 0.43 | 1062.69 | G300E | 2831177.27 | 22.21 | G300E | 420790.91 | 3.3
2039 | Story33 | B2 | 50 MPa RC Beam (25 cm x 25 cm) | Beam | 50MPa | Concrete Rectangular | 250 | 250 | 625 | 6950 | 0.43 | 1062.69 | G300E | 2757886.36 | 21.64 | G300E | 631186.36 | 4.95
2040 | Story33 | B20 | 50 MPa RC Beam (25 cm x 25 cm) | Beam | 50MPa | Concrete Rectangular | 250 | 250 | 625 | 4550 | 0.28 | 695.72 | G300E | 1628575 | 12.78 | G300E | 348373.19 | 2.73
2041 | Story33 | B21 | 50 MPa RC Beam (25 cm x 25 cm) | Beam | 50MPa | Concrete Rectangular | 250 | 250 | 625 | 6950 | 0.43 | 1062.69 | G300E | 2413229.55 | 18.94 | G300E | 549023.94 | 4.31
2042 | Story33 | B22 | 50 MPa RC Beam (25 cm x 25 cm) | Beam | 50MPa | Concrete Rectangular | 250 | 250 | 625 | 4800 | 0.3 | 733.94 | G300E | 1591680 | 12.49 | G300E | 686027.2 | 5.38
2043 | Story33 | B23 | 50 MPa RC Beam (25 cm x 25 cm) | Beam | 50MPa | Concrete Rectangular | 250 | 250 | 625 | 6950 | 0.43 | 1062.69 | G300E | 2390168.18 | 18.75 | G300E | 0 | 0
2044 | Story33 | B24 | 50 MPa RC Beam (25 cm x 25 cm) | Beam | 50MPa | Concrete Rectangular | 250 | 250 | 625 | 4800 | 0.3 | 733.94 | G300E | 1528000 | 11.99 | G300E | 639360 | 5.02
2045 | Story33 | B25 | 50 MPa RC Beam (25 cm x 25 cm) | Beam | 50MPa | Concrete Rectangular | 250 | 250 | 625 | 6950 | 0.43 | 1062.69 | G300E | 2906995.45 | 22.81 | G300E | 654221.66 | 5.13
2046 | Story33 | B26 | 50 MPa RC Beam (25 cm x 25 cm) | Beam | 50MPa | Concrete Rectangular | 250 | 250 | 625 | 4550 | 0.28 | 695.72 | G300E | 1628575 | 12.78 | G300E | 348373.19 | 2.73
2047 | Story33 | B27 | 50 MPa RC Beam (25 cm x 25 cm) | Beam | 50MPa | Concrete Rectangular | 250 | 250 | 625 | 6950 | 0.43 | 1062.69 | G300E | 2830545.45 | 22.21 | G300E | 420790.91 | 3.3
2048 | Story33 | B28 | 50 MPa RC Beam (25 cm x 25 cm) | Beam | 50MPa | Concrete Rectangular | 250 | 250 | 625 | 4550 | 0.28 | 695.72 | G300E | 1644500 | 12.9 | G300E | 0 | 0
2049 | Story33 | B29 | 50 MPa RC Beam (25 cm x 25 cm) | Beam | 50MPa | Concrete Rectangular | 250 | 250 | 625 | 6950 | 0.43 | 1062.69 | G300E | 3435827.27 | 26.96 | G300E | 69105.9 | 0.54
2050 | Story33 | B3 | 50 MPa RC Beam (25 cm x 25 cm) | Beam | 50MPa | Concrete Rectangular | 250 | 250 | 625 | 4550 | 0.28 | 695.72 | G300E | 1972100 | 15.47 | G300E | 47396.38 | 0.37
2051 | Story33 | B30 | 50 MPa RC Beam (25 cm x 25 cm) | Beam | 50MPa | Concrete Rectangular | 250 | 250 | 625 | 4550 | 0.28 | 695.72 | G300E | 1140100 | 8.95 | G300E | 896025 | 7.03
2052 | Story33 | B31 | 50 MPa RC Beam (25 cm x 25 cm) | Beam | 50MPa | Concrete Rectangular | 250 | 250 | 625 | 4550 | 0.28 | 695.72 | G300E | 1060150 | 8.32 | G300E | 873600 | 6.85
2053 | Story33 | B32 | 50 MPa RC Beam (25 cm x 25 cm) | Beam | 50MPa | Concrete Rectangular | 250 | 250 | 625 | 6950 | 0.43 | 1062.69 | G300E | 3506275 | 27.51 | G300E | 256466.06 | 2.01
2054 | Story33 | B33 | 50 MPa RC Beam (25 cm x 25 cm) | Beam | 50MPa | Concrete Rectangular | 250 | 250 | 625 | 4550 | 0.28 | 695.72 | G300E | 1619800 | 12.71 | G300E | 0 | 0
2055 | Story33 | B34 | 50 MPa RC Beam (25 cm x 25 cm) | Beam | 50MPa | Concrete Rectangular | 250 | 250 | 625 | 6950 | 0.43 | 1062.69 | G300E | 2895938.64 | 22.72 | G300E | 23035.3 | 0.18
2056 | Story33 | B35 | 50 MPa RC Beam (25 cm x 25 cm) | Beam | 50MPa | Concrete Rectangular | 250 | 250 | 625 | 4550 | 0.28 | 695.72 | G300E | 1601600 | 12.57 | G300E | 432900 | 3.4
2057 | Story33 | B36 | 50 MPa RC Beam (25 cm x 25 cm) | Beam | 50MPa | Concrete Rectangular | 250 | 250 | 625 | 7200 | 0.45 | 1100.92 | G300E | 3309495.65 | 25.97 | G300E | 439800.26 | 3.45
2058 | Story33 | B4 | 50 MPa RC Beam (25 cm x 25 cm) | Beam | 50MPa | Concrete Rectangular | 250 | 250 | 625 | 6950 | 0.43 | 1062.69 | G300E | 2361736.36 | 18.53 | G300E | 643506.82 | 5.05
2059 | Story33 | B40 | 50 MPa RC Beam (25 cm x 25 cm) | Beam | 50MPa | Concrete Rectangular | 250 | 250 | 625 | 6950 | 0.43 | 1062.69 | G300E | 3185819.57 | 25 | G300E | 323905.51 | 2.54
2060 | Story33 | B41 | 50 MPa RC Beam (25 cm x 25 cm) | Beam | 50MPa | Concrete Rectangular | 250 | 250 | 625 | 4550 | 0.28 | 695.72 | G300E | 1601600 | 12.57 | G300E | 432900 | 3.4
2061 | Story33 | B42 | 50 MPa RC Beam (25 cm x 25 cm) | Beam | 50MPa | Concrete Rectangular | 250 | 250 | 625 | 6950 | 0.43 | 1062.69 | G300E | 2896254.55 | 22.73 | G300E | 23035.3 | 0.18
2062 | Story33 | B43 | 50 MPa RC Beam (25 cm x 25 cm) | Beam | 50MPa | Concrete Rectangular | 250 | 250 | 625 | 4550 | 0.28 | 695.72 | G300E | 1619800 | 12.71 | G300E | 0 | 0
2063 | Story33 | B44 | 50 MPa RC Beam (25 cm x 25 cm) | Beam | 50MPa | Concrete Rectangular | 250 | 250 | 625 | 6950 | 0.43 | 1062.69 | G300E | 3506275 | 27.51 | G300E | 46070.6 | 0.36
2064 | Story33 | B45 | 50 MPa RC Beam (25 cm x 25 cm) | Beam | 50MPa | Concrete Rectangular | 250 | 250 | 625 | 4550 | 0.28 | 695.72 | G300E | 1060150 | 8.32 | G300E | 873600 | 6.85
2065 | Story33 | B46 | 50 MPa RC Beam (25 cm x 25 cm) | Beam | 50MPa | Concrete Rectangular | 250 | 250 | 625 | 4550 | 0.28 | 695.72 | G300E | 1139775 | 8.94 | G300E | 896025 | 7.03
2066 | Story33 | B47 | 50 MPa RC Beam (25 cm x 25 cm) | Beam | 50MPa | Concrete Rectangular | 250 | 250 | 625 | 6950 | 0.43 | 1062.69 | G300E | 3506275 | 27.51 | G300E | 256466.06 | 2.01
2067 | Story33 | B48 | 50 MPa RC Beam (25 cm x 25 cm) | Beam | 50MPa | Concrete Rectangular | 250 | 250 | 625 | 4550 | 0.28 | 695.72 | G300E | 1646125 | 12.92 | G300E | 0 | 0
2068 | Story33 | B49 | 50 MPa RC Beam (25 cm x 25 cm) | Beam | 50MPa | Concrete Rectangular | 250 | 250 | 625 | 6950 | 0.43 | 1062.69 | G300E | 2896254.55 | 22.73 | G300E | 23035.3 | 0.18
2069 | Story33 | B5 | 50 MPa RC Beam (25 cm x 25 cm) | Beam | 50MPa | Concrete Rectangular | 250 | 250 | 625 | 4550 | 0.28 | 695.72 | G300E | 1927900 | 15.13 | G300E | 372071.38 | 2.92
2070 | Story33 | B50 | 50 MPa RC Beam (25 cm x 25 cm) | Beam | 50MPa | Concrete Rectangular | 250 | 250 | 625 | 4550 | 0.28 | 695.72 | G300E | 1628575 | 12.78 | G300E | 348373.19 | 2.73
2071 | Story33 | B51 | 50 MPa RC Beam (25 cm x 25 cm) | Beam | 50MPa | Concrete Rectangular | 250 | 250 | 625 | 7200 | 0.45 | 1100.92 | G300E | 3302921.74 | 25.92 | G300E | 335556.78 | 2.63
2072 | Story33 | B52 | 50 MPa RC Beam (25 cm x 25 cm) | Beam | 50MPa | Concrete Rectangular | 250 | 250 | 625 | 4550 | 0.28 | 695.72 | G300E | 1449326.67 | 11.37 | G300E | 606060 | 4.76
2073 | Story33 | B54 | 50 MPa RC Beam (25 cm x 25 cm) | Beam | 50MPa | Concrete Rectangular | 250 | 250 | 625 | 4550 | 0.28 | 695.72 | G300E | 1449326.67 | 11.37 | G300E | 606060 | 4.76
2074 | Story33 | B55 | 50 MPa RC Beam (25 cm x 25 cm) | Beam | 50MPa | Concrete Rectangular | 250 | 250 | 625 | 6950 | 0.43 | 1062.69 | G300E | 3188236.96 | 25.02 | G300E | 323905.51 | 2.54
2075 | Story33 | B56 | 50 MPa RC Beam (25 cm x 25 cm) | Beam | 50MPa | Concrete Rectangular | 250 | 250 | 625 | 4550 | 0.28 | 695.72 | G300E | 1628900 | 12.78 | G300E | 348373.19 | 2.73
2076 | Story33 | B57 | 50 MPa RC Beam (25 cm x 25 cm) | Beam | 50MPa | Concrete Rectangular | 250 | 250 | 625 | 6950 | 0.43 | 1062.69 | G300E | 2896254.55 | 22.73 | G300E | 23035.3 | 0.18
2077 | Story33 | B58 | 50 MPa RC Beam (25 cm x 25 cm) | Beam | 50MPa | Concrete Rectangular | 250 | 250 | 625 | 4550 | 0.28 | 695.72 | G300E | 1644500 | 12.9 | G300E | 0 | 0
2078 | Story33 | B59 | 50 MPa RC Beam (25 cm x 25 cm) | Beam | 50MPa | Concrete Rectangular | 250 | 250 | 625 | 6950 | 0.43 | 1062.69 | G300E | 3506275 | 27.51 | G300E | 46070.6 | 0.36
2079 | Story33 | B6 | 50 MPa RC Beam (25 cm x 25 cm) | Beam | 50MPa | Concrete Rectangular | 250 | 250 | 625 | 6950 | 0.43 | 1062.69 | G300E | 2316377.08 | 18.18 | G300E | 631581.25 | 4.96
2080 | Story33 | B60 | 50 MPa RC Beam (25 cm x 25 cm) | Beam | 50MPa | Concrete Rectangular | 250 | 250 | 625 | 4550 | 0.28 | 695.72 | G300E | 1139775 | 8.94 | G300E | 896025 | 7.03
2081 | Story33 | B61 | 50 MPa RC Beam (25 cm x 25 cm) | Beam | 50MPa | Concrete Rectangular | 250 | 250 | 625 | 4550 | 0.28 | 695.72 | G300E | 1082250 | 8.49 | G300E | 898950 | 7.05
2082 | Story33 | B62 | 50 MPa RC Beam (25 cm x 25 cm) | Beam | 50MPa | Concrete Rectangular | 250 | 250 | 625 | 6950 | 0.43 | 1062.69 | G300E | 3435827.27 | 26.96 | G300E | 279501.36 | 2.19
2083 | Story33 | B63 | 50 MPa RC Beam (25 cm x 25 cm) | Beam | 50MPa | Concrete Rectangular | 250 | 250 | 625 | 4550 | 0.28 | 695.72 | G300E | 1972100 | 15.47 | G300E | 47396.38 | 0.37
2084 | Story33 | B64 | 50 MPa RC Beam (25 cm x 25 cm) | Beam | 50MPa | Concrete Rectangular | 250 | 250 | 625 | 6950 | 0.43 | 1062.69 | G300E | 2830545.45 | 22.21 | G300E | 420790.91 | 3.3
2085 | Story33 | B65 | 50 MPa RC Beam (25 cm x 25 cm) | Beam | 50MPa | Concrete Rectangular | 250 | 250 | 625 | 4550 | 0.28 | 695.72 | G300E | 1909700 | 14.98 | G300E | 372071.38 | 2.92
2086 | Story33 | B66 | 50 MPa RC Beam (25 cm x 25 cm) | Beam | 50MPa | Concrete Rectangular | 250 | 250 | 625 | 6950 | 0.43 | 1062.69 | G300E | 2907311.36 | 22.81 | G300E | 654221.66 | 5.13
2087 | Story33 | B67 | 50 MPa RC Beam (25 cm x 25 cm) | Beam | 50MPa | Concrete Rectangular | 250 | 250 | 625 | 4550 | 0.28 | 695.72 | G300E | 1779050 | 13.96 | G300E | 47396.38 | 0.37
2088 | Story33 | B68 | 50 MPa RC Beam (25 cm x 25 cm) | Beam | 50MPa | Concrete Rectangular | 250 | 250 | 625 | 6950 | 0.43 | 1062.69 | G300E | 2395854.55 | 18.8 | G300E | 0 | 0
2089 | Story33 | B69 | 50 MPa RC Beam (25 cm x 25 cm) | Beam | 50MPa | Concrete Rectangular | 250 | 250 | 625 | 4550 | 0.28 | 695.72 | G300E | 1779050 | 13.96 | G300E | 47396.38 | 0.37
2090 | Story33 | B7 | 50 MPa RC Beam (25 cm x 25 cm) | Beam | 50MPa | Concrete Rectangular | 250 | 250 | 625 | 4550 | 0.28 | 695.72 | G300E | 1784250 | 14 | G300E | 47396.38 | 0.37
2091 | Story33 | B70 | 50 MPa RC Beam (25 cm x 25 cm) | Beam | 50MPa | Concrete Rectangular | 250 | 250 | 625 | 6950 | 0.43 | 1062.69 | G300E | 2907311.36 | 22.81 | G300E | 654221.66 | 5.13
2092 | Story33 | B71 | 50 MPa RC Beam (25 cm x 25 cm) | Beam | 50MPa | Concrete Rectangular | 250 | 250 | 625 | 4550 | 0.28 | 695.72 | G300E | 1909700 | 14.98 | G300E | 372071.38 | 2.92
2093 | Story33 | B72 | 50 MPa RC Beam (25 cm x 25 cm) | Beam | 50MPa | Concrete Rectangular | 250 | 250 | 625 | 6950 | 0.43 | 1062.69 | G300E | 2830545.45 | 22.21 | G300E | 420790.91 | 3.3
2094 | Story33 | B73 | 50 MPa RC Beam (25 cm x 25 cm) | Beam | 50MPa | Concrete Rectangular | 250 | 250 | 625 | 4550 | 0.28 | 695.72 | G300E | 1971125 | 15.47 | G300E | 47396.38 | 0.37
2095 | Story33 | B74 | 50 MPa RC Beam (25 cm x 25 cm) | Beam | 50MPa | Concrete Rectangular | 250 | 250 | 625 | 6950 | 0.43 | 1062.69 | G300E | 3435827.27 | 26.96 | G300E | 69105.9 | 0.54
2096 | Story33 | B75 | 50 MPa RC Beam (25 cm x 25 cm) | Beam | 50MPa | Concrete Rectangular | 250 | 250 | 625 | 4550 | 0.28 | 695.72 | G300E | 1082250 | 8.49 | G300E | 898950 | 7.05
2097 | Story33 | B76 | 50 MPa RC Beam (25 cm x 25 cm) | Beam | 50MPa | Concrete Rectangular | 250 | 250 | 625 | 6950 | 0.43 | 1062.69 | G300E | 2757886.36 | 21.64 | G300E | 631186.36 | 4.95
2098 | Story33 | B77 | 50 MPa RC Beam (25 cm x 25 cm) | Beam | 50MPa | Concrete Rectangular | 250 | 250 | 625 | 6950 | 0.43 | 1062.69 | G300E | 2361104.55 | 18.53 | G300E | 643506.82 | 5.05
2099 | Story33 | B78 | 50 MPa RC Beam (25 cm x 25 cm) | Beam | 50MPa | Concrete Rectangular | 250 | 250 | 625 | 6950 | 0.43 | 1062.69 | G300E | 2393959.09 | 18.78 | G300E | 631186.36 | 4.95
2100 | Story33 | B79 | 50 MPa RC Beam (25 cm x 25 cm) | Beam | 50MPa | Concrete Rectangular | 250 | 250 | 625 | 6950 | 0.43 | 1062.69 | G300E | 2401540.91 | 18.84 | G300E | 631186.36 | 4.95
2101 | Story33 | B8 | 50 MPa RC Beam (25 cm x 25 cm) | Beam | 50MPa | Concrete Rectangular | 250 | 250 | 625 | 6950 | 0.43 | 1062.69 | G300E | 2401540.91 | 18.84 | G300E | 631186.36 | 4.95
2102 | Story33 | B80 | 50 MPa RC Beam (25 cm x 25 cm) | Beam | 50MPa | Concrete Rectangular | 250 | 250 | 625 | 6950 | 0.43 | 1062.69 | G300E | 2393959.09 | 18.78 | G300E | 631186.36 | 4.95
2103 | Story33 | B81 | 50 MPa RC Beam (25 cm x 25 cm) | Beam | 50MPa | Concrete Rectangular | 250 | 250 | 625 | 6950 | 0.43 | 1062.69 | G300E | 2361104.55 | 18.53 | G300E | 643506.82 | 5.05
2104 | Story33 | B82 | 50 MPa RC Beam (25 cm x 25 cm) | Beam | 50MPa | Concrete Rectangular | 250 | 250 | 625 | 6950 | 0.43 | 1062.69 | G300E | 2757886.36 | 21.64 | G300E | 631186.36 | 4.95
2105 | Story33 | B9 | 50 MPa RC Beam (25 cm x 25 cm) | Beam | 50MPa | Concrete Rectangular | 250 | 250 | 625 | 4550 | 0.28 | 695.72 | G300E | 1777100 | 13.94 | G300E | 47396.38 | 0.37
2106 | Story34 | B1 | 50 MPa RC Beam (25 cm x 25 cm) | Beam | 50MPa | Concrete Rectangular | 250 | 250 | 625 | 4550 | 0.28 | 695.72 | G300E | 1081925 | 8.49 | G300E | 896025 | 7.03
2107 | Story34 | B10 | 50 MPa RC Beam (25 cm x 25 cm) | Beam | 50MPa | Concrete Rectangular | 250 | 250 | 625 | 6950 | 0.43 | 1062.69 | G300E | 2397750 | 18.81 | G300E | 631186.36 | 4.95
2108 | Story34 | B11 | 50 MPa RC Beam (25 cm x 25 cm) | Beam | 50MPa | Concrete Rectangular | 250 | 250 | 625 | 4550 | 0.28 | 695.72 | G300E | 1921725 | 15.08 | G300E | 372071.38 | 2.92
2109 | Story34 | B12 | 50 MPa RC Beam (25 cm x 25 cm) | Beam | 50MPa | Concrete Rectangular | 250 | 250 | 625 | 6950 | 0.43 | 1062.69 | G300E | 2371529.55 | 18.61 | G300E | 645402.27 | 5.06
2110 | Story34 | B13 | 50 MPa RC Beam (25 cm x 25 cm) | Beam | 50MPa | Concrete Rectangular | 250 | 250 | 625 | 4550 | 0.28 | 695.72 | G300E | 1980875 | 15.54 | G300E | 47396.38 | 0.37
2111 | Story34 | B14 | 50 MPa RC Beam (25 cm x 25 cm) | Beam | 50MPa | Concrete Rectangular | 250 | 250 | 625 | 6950 | 0.43 | 1062.69 | G300E | 2761993.18 | 21.67 | G300E | 631186.36 | 4.95
2112 | Story34 | B15 | 50 MPa RC Beam (25 cm x 25 cm) | Beam | 50MPa | Concrete Rectangular | 250 | 250 | 625 | 4550 | 0.28 | 695.72 | G300E | 1081925 | 8.49 | G300E | 896025 | 7.03
2113 | Story34 | B16 | 50 MPa RC Beam (25 cm x 25 cm) | Beam | 50MPa | Concrete Rectangular | 250 | 250 | 625 | 4550 | 0.28 | 695.72 | G300E | 1139775 | 8.94 | G300E | 890175 | 6.98
2114 | Story34 | B17 | 50 MPa RC Beam (25 cm x 25 cm) | Beam | 50MPa | Concrete Rectangular | 250 | 250 | 625 | 6950 | 0.43 | 1062.69 | G300E | 3422875 | 26.86 | G300E | 279501.36 | 2.19
2115 | Story34 | B18 | 50 MPa RC Beam (25 cm x 25 cm) | Beam | 50MPa | Concrete Rectangular | 250 | 250 | 625 | 4550 | 0.28 | 695.72 | G300E | 1722825 | 13.52 | G300E | 0 | 0
2116 | Story34 | B19 | 50 MPa RC Beam (25 cm x 25 cm) | Beam | 50MPa | Concrete Rectangular | 250 | 250 | 625 | 6950 | 0.43 | 1062.69 | G300E | 2813486.36 | 22.08 | G300E | 420790.91 | 3.3
2117 | Story34 | B2 | 50 MPa RC Beam (25 cm x 25 cm) | Beam | 50MPa | Concrete Rectangular | 250 | 250 | 625 | 6950 | 0.43 | 1062.69 | G300E | 2761993.18 | 21.67 | G300E | 631186.36 | 4.95
2118 | Story34 | B20 | 50 MPa RC Beam (25 cm x 25 cm) | Beam | 50MPa | Concrete Rectangular | 250 | 250 | 625 | 4550 | 0.28 | 695.72 | G300E | 1626300 | 12.76 | G300E | 0 | 0
2119 | Story34 | B21 | 50 MPa RC Beam (25 cm x 25 cm) | Beam | 50MPa | Concrete Rectangular | 250 | 250 | 625 | 6950 | 0.43 | 1062.69 | G300E | 2392695.45 | 18.77 | G300E | 210395.45 | 1.65
2120 | Story34 | B22 | 50 MPa RC Beam (25 cm x 25 cm) | Beam | 50MPa | Concrete Rectangular | 250 | 250 | 625 | 4800 | 0.3 | 733.94 | G300E | 1516800 | 11.9 | G300E | 686027.2 | 5.38
2121 | Story34 | B23 | 50 MPa RC Beam (25 cm x 25 cm) | Beam | 50MPa | Concrete Rectangular | 250 | 250 | 625 | 6950 | 0.43 | 1062.69 | G300E | 2363315.91 | 18.54 | G300E | 0 | 0
2122 | Story34 | B24 | 50 MPa RC Beam (25 cm x 25 cm) | Beam | 50MPa | Concrete Rectangular | 250 | 250 | 625 | 4800 | 0.3 | 733.94 | G300E | 1528000 | 11.99 | G300E | 745920 | 5.85
2123 | Story34 | B25 | 50 MPa RC Beam (25 cm x 25 cm) | Beam | 50MPa | Concrete Rectangular | 250 | 250 | 625 | 6950 | 0.43 | 1062.69 | G300E | 2881722.73 | 22.61 | G300E | 420790.91 | 3.3
2124 | Story34 | B26 | 50 MPa RC Beam (25 cm x 25 cm) | Beam | 50MPa | Concrete Rectangular | 250 | 250 | 625 | 4550 | 0.28 | 695.72 | G300E | 1626625 | 12.76 | G300E | 0 | 0
2125 | Story34 | B27 | 50 MPa RC Beam (25 cm x 25 cm) | Beam | 50MPa | Concrete Rectangular | 250 | 250 | 625 | 6950 | 0.43 | 1062.69 | G300E | 2814118.18 | 22.08 | G300E | 420790.91 | 3.3
2126 | Story34 | B28 | 50 MPa RC Beam (25 cm x 25 cm) | Beam | 50MPa | Concrete Rectangular | 250 | 250 | 625 | 4550 | 0.28 | 695.72 | G300E | 1722825 | 13.52 | G300E | 0 | 0
2127 | Story34 | B29 | 50 MPa RC Beam (25 cm x 25 cm) | Beam | 50MPa | Concrete Rectangular | 250 | 250 | 625 | 6950 | 0.43 | 1062.69 | G300E | 3422875 | 26.86 | G300E | 69105.9 | 0.54
2128 | Story34 | B3 | 50 MPa RC Beam (25 cm x 25 cm) | Beam | 50MPa | Concrete Rectangular | 250 | 250 | 625 | 4550 | 0.28 | 695.72 | G300E | 1980875 | 15.54 | G300E | 47396.38 | 0.37
2129 | Story34 | B30 | 50 MPa RC Beam (25 cm x 25 cm) | Beam | 50MPa | Concrete Rectangular | 250 | 250 | 625 | 4550 | 0.28 | 695.72 | G300E | 1064375 | 8.35 | G300E | 890175 | 6.98
2130 | Story34 | B31 | 50 MPa RC Beam (25 cm x 25 cm) | Beam | 50MPa | Concrete Rectangular | 250 | 250 | 625 | 4550 | 0.28 | 695.72 | G300E | 1060150 | 8.32 | G300E | 865800 | 6.79
2131 | Story34 | B32 | 50 MPa RC Beam (25 cm x 25 cm) | Beam | 50MPa | Concrete Rectangular | 250 | 250 | 625 | 6950 | 0.43 | 1062.69 | G300E | 3513856.82 | 27.57 | G300E | 256466.06 | 2.01
2132 | Story34 | B33 | 50 MPa RC Beam (25 cm x 25 cm) | Beam | 50MPa | Concrete Rectangular | 250 | 250 | 625 | 4550 | 0.28 | 695.72 | G300E | 1607450 | 12.61 | G300E | 0 | 0
2133 | Story34 | B34 | 50 MPa RC Beam (25 cm x 25 cm) | Beam | 50MPa | Concrete Rectangular | 250 | 250 | 625 | 6950 | 0.43 | 1062.69 | G300E | 2921211.36 | 22.92 | G300E | 23035.3 | 0.18
2134 | Story34 | B35 | 50 MPa RC Beam (25 cm x 25 cm) | Beam | 50MPa | Concrete Rectangular | 250 | 250 | 625 | 4550 | 0.28 | 695.72 | G300E | 1578525 | 12.39 | G300E | 0 | 0
2135 | Story34 | B36 | 50 MPa RC Beam (25 cm x 25 cm) | Beam | 50MPa | Concrete Rectangular | 250 | 250 | 625 | 7200 | 0.45 | 1100.92 | G300E | 3324834.78 | 26.09 | G300E | 416973.91 | 3.27
2136 | Story34 | B4 | 50 MPa RC Beam (25 cm x 25 cm) | Beam | 50MPa | Concrete Rectangular | 250 | 250 | 625 | 6950 | 0.43 | 1062.69 | G300E | 2372161.36 | 18.61 | G300E | 645402.27 | 5.06
2137 | Story34 | B40 | 50 MPa RC Beam (25 cm x 25 cm) | Beam | 50MPa | Concrete Rectangular | 250 | 250 | 625 | 6950 | 0.43 | 1062.69 | G300E | 3201532.61 | 25.12 | G300E | 402495.65 | 3.16
2138 | Story34 | B41 | 50 MPa RC Beam (25 cm x 25 cm) | Beam | 50MPa | Concrete Rectangular | 250 | 250 | 625 | 4550 | 0.28 | 695.72 | G300E | 1578200 | 12.38 | G300E | 0 | 0
2139 | Story34 | B42 | 50 MPa RC Beam (25 cm x 25 cm) | Beam | 50MPa | Concrete Rectangular | 250 | 250 | 625 | 6950 | 0.43 | 1062.69 | G300E | 2921843.18 | 22.93 | G300E | 23035.3 | 0.18
2140 | Story34 | B43 | 50 MPa RC Beam (25 cm x 25 cm) | Beam | 50MPa | Concrete Rectangular | 250 | 250 | 625 | 4550 | 0.28 | 695.72 | G300E | 1607450 | 12.61 | G300E | 0 | 0
2141 | Story34 | B44 | 50 MPa RC Beam (25 cm x 25 cm) | Beam | 50MPa | Concrete Rectangular | 250 | 250 | 625 | 6950 | 0.43 | 1062.69 | G300E | 3513540.91 | 27.57 | G300E | 46070.6 | 0.36
2142 | Story34 | B45 | 50 MPa RC Beam (25 cm x 25 cm) | Beam | 50MPa | Concrete Rectangular | 250 | 250 | 625 | 4550 | 0.28 | 695.72 | G300E | 1060150 | 8.32 | G300E | 865800 | 6.79
2143 | Story34 | B46 | 50 MPa RC Beam (25 cm x 25 cm) | Beam | 50MPa | Concrete Rectangular | 250 | 250 | 625 | 4550 | 0.28 | 695.72 | G300E | 1139775 | 8.94 | G300E | 890175 | 6.98
2144 | Story34 | B47 | 50 MPa RC Beam (25 cm x 25 cm) | Beam | 50MPa | Concrete Rectangular | 250 | 250 | 625 | 6950 | 0.43 | 1062.69 | G300E | 3513856.82 | 27.57 | G300E | 256466.06 | 2.01
2145 | Story34 | B48 | 50 MPa RC Beam (25 cm x 25 cm) | Beam | 50MPa | Concrete Rectangular | 250 | 250 | 625 | 4550 | 0.28 | 695.72 | G300E | 1722825 | 13.52 | G300E | 0 | 0
2146 | Story34 | B49 | 50 MPa RC Beam (25 cm x 25 cm) | Beam | 50MPa | Concrete Rectangular | 250 | 250 | 625 | 6950 | 0.43 | 1062.69 | G300E | 2921843.18 | 22.93 | G300E | 23035.3 | 0.18
2147 | Story34 | B5 | 50 MPa RC Beam (25 cm x 25 cm) | Beam | 50MPa | Concrete Rectangular | 250 | 250 | 625 | 4550 | 0.28 | 695.72 | G300E | 1940250 | 15.22 | G300E | 372071.38 | 2.92
2148 | Story34 | B50 | 50 MPa RC Beam (25 cm x 25 cm) | Beam | 50MPa | Concrete Rectangular | 250 | 250 | 625 | 4550 | 0.28 | 695.72 | G300E | 1626625 | 12.76 | G300E | 0 | 0
2149 | Story34 | B51 | 50 MPa RC Beam (25 cm x 25 cm) | Beam | 50MPa | Concrete Rectangular | 250 | 250 | 625 | 7200 | 0.45 | 1100.92 | G300E | 3318886.96 | 26.04 | G300E | 416973.91 | 3.27
2150 | Story34 | B52 | 50 MPa RC Beam (25 cm x 25 cm) | Beam | 50MPa | Concrete Rectangular | 250 | 250 | 625 | 4550 | 0.28 | 695.72 | G300E | 1449023.33 | 11.37 | G300E | 707070 | 5.55
2151 | Story34 | B54 | 50 MPa RC Beam (25 cm x 25 cm) | Beam | 50MPa | Concrete Rectangular | 250 | 250 | 625 | 4550 | 0.28 | 695.72 | G300E | 1449023.33 | 11.37 | G300E | 707070 | 5.55
2152 | Story34 | B55 | 50 MPa RC Beam (25 cm x 25 cm) | Beam | 50MPa | Concrete Rectangular | 250 | 250 | 625 | 6950 | 0.43 | 1062.69 | G300E | 3203647.83 | 25.14 | G300E | 402495.65 | 3.16
2153 | Story34 | B56 | 50 MPa RC Beam (25 cm x 25 cm) | Beam | 50MPa | Concrete Rectangular | 250 | 250 | 625 | 4550 | 0.28 | 695.72 | G300E | 1626625 | 12.76 | G300E | 0 | 0
2154 | Story34 | B57 | 50 MPa RC Beam (25 cm x 25 cm) | Beam | 50MPa | Concrete Rectangular | 250 | 250 | 625 | 6950 | 0.43 | 1062.69 | G300E | 2921843.18 | 22.93 | G300E | 23035.3 | 0.18
2155 | Story34 | B58 | 50 MPa RC Beam (25 cm x 25 cm) | Beam | 50MPa | Concrete Rectangular | 250 | 250 | 625 | 4550 | 0.28 | 695.72 | G300E | 1722825 | 13.52 | G300E | 0 | 0
2156 | Story34 | B59 | 50 MPa RC Beam (25 cm x 25 cm) | Beam | 50MPa | Concrete Rectangular | 250 | 250 | 625 | 6950 | 0.43 | 1062.69 | G300E | 3513540.91 | 27.57 | G300E | 46070.6 | 0.36
2157 | Story34 | B6 | 50 MPa RC Beam (25 cm x 25 cm) | Beam | 50MPa | Concrete Rectangular | 250 | 250 | 625 | 6950 | 0.43 | 1062.69 | G300E | 2320720.83 | 18.21 | G300E | 632450 | 4.96
2158 | Story34 | B60 | 50 MPa RC Beam (25 cm x 25 cm) | Beam | 50MPa | Concrete Rectangular | 250 | 250 | 625 | 4550 | 0.28 | 695.72 | G300E | 1064050 | 8.35 | G300E | 890175 | 6.98
2159 | Story34 | B61 | 50 MPa RC Beam (25 cm x 25 cm) | Beam | 50MPa | Concrete Rectangular | 250 | 250 | 625 | 4550 | 0.28 | 695.72 | G300E | 1081925 | 8.49 | G300E | 896025 | 7.03
2160 | Story34 | B62 | 50 MPa RC Beam (25 cm x 25 cm) | Beam | 50MPa | Concrete Rectangular | 250 | 250 | 625 | 6950 | 0.43 | 1062.69 | G300E | 3422875 | 26.86 | G300E | 279501.36 | 2.19
2161 | Story34 | B63 | 50 MPa RC Beam (25 cm x 25 cm) | Beam | 50MPa | Concrete Rectangular | 250 | 250 | 625 | 4550 | 0.28 | 695.72 | G300E | 1980875 | 15.54 | G300E | 47396.38 | 0.37
2162 | Story34 | B64 | 50 MPa RC Beam (25 cm x 25 cm) | Beam | 50MPa | Concrete Rectangular | 250 | 250 | 625 | 6950 | 0.43 | 1062.69 | G300E | 2814118.18 | 22.08 | G300E | 420790.91 | 3.3
2163 | Story34 | B65 | 50 MPa RC Beam (25 cm x 25 cm) | Beam | 50MPa | Concrete Rectangular | 250 | 250 | 625 | 4550 | 0.28 | 695.72 | G300E | 1921725 | 15.08 | G300E | 372071.38 | 2.92
2164 | Story34 | B66 | 50 MPa RC Beam (25 cm x 25 cm) | Beam | 50MPa | Concrete Rectangular | 250 | 250 | 625 | 6950 | 0.43 | 1062.69 | G300E | 2881406.82 | 22.61 | G300E | 420790.91 | 3.3
2165 | Story34 | B67 | 50 MPa RC Beam (25 cm x 25 cm) | Beam | 50MPa | Concrete Rectangular | 250 | 250 | 625 | 4550 | 0.28 | 695.72 | G300E | 1787500 | 14.03 | G300E | 47396.38 | 0.37
2166 | Story34 | B68 | 50 MPa RC Beam (25 cm x 25 cm) | Beam | 50MPa | Concrete Rectangular | 250 | 250 | 625 | 6950 | 0.43 | 1062.69 | G300E | 2368686.36 | 18.59 | G300E | 0 | 0
2167 | Story34 | B69 | 50 MPa RC Beam (25 cm x 25 cm) | Beam | 50MPa | Concrete Rectangular | 250 | 250 | 625 | 4550 | 0.28 | 695.72 | G300E | 1787500 | 14.03 | G300E | 47396.38 | 0.37
2168 | Story34 | B7 | 50 MPa RC Beam (25 cm x 25 cm) | Beam | 50MPa | Concrete Rectangular | 250 | 250 | 625 | 4550 | 0.28 | 695.72 | G300E | 1792700 | 14.07 | G300E | 47396.38 | 0.37
2169 | Story34 | B70 | 50 MPa RC Beam (25 cm x 25 cm) | Beam | 50MPa | Concrete Rectangular | 250 | 250 | 625 | 6950 | 0.43 | 1062.69 | G300E | 2881406.82 | 22.61 | G300E | 420790.91 | 3.3
2170 | Story34 | B71 | 50 MPa RC Beam (25 cm x 25 cm) | Beam | 50MPa | Concrete Rectangular | 250 | 250 | 625 | 4550 | 0.28 | 695.72 | G300E | 1921725 | 15.08 | G300E | 372071.38 | 2.92
2171 | Story34 | B72 | 50 MPa RC Beam (25 cm x 25 cm) | Beam | 50MPa | Concrete Rectangular | 250 | 250 | 625 | 6950 | 0.43 | 1062.69 | G300E | 2814118.18 | 22.08 | G300E | 420790.91 | 3.3
2172 | Story34 | B73 | 50 MPa RC Beam (25 cm x 25 cm) | Beam | 50MPa | Concrete Rectangular | 250 | 250 | 625 | 4550 | 0.28 | 695.72 | G300E | 1980875 | 15.54 | G300E | 47396.38 | 0.37
2173 | Story34 | B74 | 50 MPa RC Beam (25 cm x 25 cm) | Beam | 50MPa | Concrete Rectangular | 250 | 250 | 625 | 6950 | 0.43 | 1062.69 | G300E | 3422875 | 26.86 | G300E | 69105.9 | 0.54
2174 | Story34 | B75 | 50 MPa RC Beam (25 cm x 25 cm) | Beam | 50MPa | Concrete Rectangular | 250 | 250 | 625 | 4550 | 0.28 | 695.72 | G300E | 1081925 | 8.49 | G300E | 896025 | 7.03
2175 | Story34 | B76 | 50 MPa RC Beam (25 cm x 25 cm) | Beam | 50MPa | Concrete Rectangular | 250 | 250 | 625 | 6950 | 0.43 | 1062.69 | G300E | 2761993.18 | 21.67 | G300E | 631186.36 | 4.95
2176 | Story34 | B77 | 50 MPa RC Beam (25 cm x 25 cm) | Beam | 50MPa | Concrete Rectangular | 250 | 250 | 625 | 6950 | 0.43 | 1062.69 | G300E | 2371529.55 | 18.61 | G300E | 645402.27 | 5.06
2177 | Story34 | B78 | 50 MPa RC Beam (25 cm x 25 cm) | Beam | 50MPa | Concrete Rectangular | 250 | 250 | 625 | 6950 | 0.43 | 1062.69 | G300E | 2397750 | 18.81 | G300E | 631186.36 | 4.95
2178 | Story34 | B79 | 50 MPa RC Beam (25 cm x 25 cm) | Beam | 50MPa | Concrete Rectangular | 250 | 250 | 625 | 6950 | 0.43 | 1062.69 | G300E | 2395854.55 | 18.8 | G300E | 631186.36 | 4.95
2179 | Story34 | B8 | 50 MPa RC Beam (25 cm x 25 cm) | Beam | 50MPa | Concrete Rectangular | 250 | 250 | 625 | 6950 | 0.43 | 1062.69 | G300E | 2396170.45 | 18.8 | G300E | 631186.36 | 4.95
2180 | Story34 | B80 | 50 MPa RC Beam (25 cm x 25 cm) | Beam | 50MPa | Concrete Rectangular | 250 | 250 | 625 | 6950 | 0.43 | 1062.69 | G300E | 2397750 | 18.81 | G300E | 631186.36 | 4.95
2181 | Story34 | B81 | 50 MPa RC Beam (25 cm x 25 cm) | Beam | 50MPa | Concrete Rectangular | 250 | 250 | 625 | 6950 | 0.43 | 1062.69 | G300E | 2371529.55 | 18.61 | G300E | 645402.27 | 5.06
2182 | Story34 | B82 | 50 MPa RC Beam (25 cm x 25 cm) | Beam | 50MPa | Concrete Rectangular | 250 | 250 | 625 | 6950 | 0.43 | 1062.69 | G300E | 2761993.18 | 21.67 | G300E | 631186.36 | 4.95
2183 | Story34 | B9 | 50 MPa RC Beam (25 cm x 25 cm) | Beam | 50MPa | Concrete Rectangular | 250 | 250 | 625 | 4550 | 0.28 | 695.72 | G300E | 1786525 | 14.02 | G300E | 47396.38 | 0.37
2184 | Story35 | B1 | 50 MPa RC Beam (25 cm x 25 cm) | Beam | 50MPa | Concrete Rectangular | 250 | 250 | 625 | 4562.5 | 0.29 | 697.63 | G300E | 1085875 | 8.52 | G300E | 892620.54 | 7
2185 | Story35 | B10 | 50 MPa RC Beam (25 cm x 25 cm) | Beam | 50MPa | Concrete Rectangular | 250 | 250 | 625 | 6962.5 | 0.44 | 1064.6 | G300E | 2417253.41 | 18.97 | G300E | 632321.59 | 4.96
2186 | Story35 | B11 | 50 MPa RC Beam (25 cm x 25 cm) | Beam | 50MPa | Concrete Rectangular | 250 | 250 | 625 | 4562.5 | 0.29 | 697.63 | G300E | 1956660.71 | 15.35 | G300E | 156048.91 | 1.22
2187 | Story35 | B12 | 50 MPa RC Beam (25 cm x 25 cm) | Beam | 50MPa | Concrete Rectangular | 250 | 250 | 625 | 6962.5 | 0.44 | 1064.6 | G300E | 2397631.82 | 18.81 | G300E | 646563.07 | 5.07
2188 | Story35 | B13 | 50 MPa RC Beam (25 cm x 25 cm) | Beam | 50MPa | Concrete Rectangular | 250 | 250 | 625 | 4562.5 | 0.29 | 697.63 | G300E | 2014669.64 | 15.81 | G300E | 47526.58 | 0.37
2189 | Story35 | B14 | 50 MPa RC Beam (25 cm x 25 cm) | Beam | 50MPa | Concrete Rectangular | 250 | 250 | 625 | 6962.5 | 0.44 | 1064.6 | G300E | 2716007.95 | 21.31 | G300E | 632321.59 | 4.96
2190 | Story35 | B15 | 50 MPa RC Beam (25 cm x 25 cm) | Beam | 50MPa | Concrete Rectangular | 250 | 250 | 625 | 4562.5 | 0.29 | 697.63 | G300E | 1085875 | 8.52 | G300E | 892620.54 | 7
2191 | Story35 | B16 | 50 MPa RC Beam (25 cm x 25 cm) | Beam | 50MPa | Concrete Rectangular | 250 | 250 | 625 | 4562.5 | 0.29 | 697.63 | G300E | 1068928.57 | 8.39 | G300E | 882843.75 | 6.93
2192 | Story35 | B17 | 50 MPa RC Beam (25 cm x 25 cm) | Beam | 50MPa | Concrete Rectangular | 250 | 250 | 625 | 6962.5 | 0.44 | 1064.6 | G300E | 3444538.64 | 27.03 | G300E | 69230.19 | 0.54
2193 | Story35 | B18 | 50 MPa RC Beam (25 cm x 25 cm) | Beam | 50MPa | Concrete Rectangular | 250 | 250 | 625 | 4562.5 | 0.29 | 697.63 | G300E | 1744504.46 | 13.69 | G300E | 23763.29 | 0.19
2194 | Story35 | B19 | 50 MPa RC Beam (25 cm x 25 cm) | Beam | 50MPa | Concrete Rectangular | 250 | 250 | 625 | 6962.5 | 0.44 | 1064.6 | G300E | 2817597.16 | 22.11 | G300E | 210773.86 | 1.65
2195 | Story35 | B2 | 50 MPa RC Beam (25 cm x 25 cm) | Beam | 50MPa | Concrete Rectangular | 250 | 250 | 625 | 6962.5 | 0.44 | 1064.6 | G300E | 2716007.95 | 21.31 | G300E | 632321.59 | 4.96
2196 | Story35 | B20 | 50 MPa RC Beam (25 cm x 25 cm) | Beam | 50MPa | Concrete Rectangular | 250 | 250 | 625 | 4562.5 | 0.29 | 697.63 | G300E | 1641848.21 | 12.88 | G300E | 0 | 0
2197 | Story35 | B21 | 50 MPa RC Beam (25 cm x 25 cm) | Beam | 50MPa | Concrete Rectangular | 250 | 250 | 625 | 6962.5 | 0.44 | 1064.6 | G300E | 2461560.23 | 19.31 | G300E | 233850.6 | 1.83
2198 | Story35 | B22 | 50 MPa RC Beam (25 cm x 25 cm) | Beam | 50MPa | Concrete Rectangular | 250 | 250 | 625 | 4800 | 0.3 | 733.94 | G300E | 1522560 | 11.95 | G300E | 662693.6 | 5.2
2199 | Story35 | B23 | 50 MPa RC Beam (25 cm x 25 cm) | Beam | 50MPa | Concrete Rectangular | 250 | 250 | 625 | 6962.5 | 0.44 | 1064.6 | G300E | 2437191.48 | 19.12 | G300E | 0 | 0
2200 | Story35 | B24 | 50 MPa RC Beam (25 cm x 25 cm) | Beam | 50MPa | Concrete Rectangular | 250 | 250 | 625 | 4800 | 0.3 | 733.94 | G300E | 1612480 | 12.65 | G300E | 745920 | 5.85
2201 | Story35 | B25 | 50 MPa RC Beam (25 cm x 25 cm) | Beam | 50MPa | Concrete Rectangular | 250 | 250 | 625 | 6962.5 | 0.44 | 1064.6 | G300E | 2884373.86 | 22.63 | G300E | 210773.86 | 1.65
2202 | Story35 | B26 | 50 MPa RC Beam (25 cm x 25 cm) | Beam | 50MPa | Concrete Rectangular | 250 | 250 | 625 | 4562.5 | 0.29 | 697.63 | G300E | 1642500 | 12.89 | G300E | 0 | 0
2203 | Story35 | B27 | 50 MPa RC Beam (25 cm x 25 cm) | Beam | 50MPa | Concrete Rectangular | 250 | 250 | 625 | 6962.5 | 0.44 | 1064.6 | G300E | 2816647.73 | 22.1 | G300E | 210773.86 | 1.65
2204 | Story35 | B28 | 50 MPa RC Beam (25 cm x 25 cm) | Beam | 50MPa | Concrete Rectangular | 250 | 250 | 625 | 4562.5 | 0.29 | 697.63 | G300E | 1744504.46 | 13.69 | G300E | 23763.29 | 0.19
2205 | Story35 | B29 | 50 MPa RC Beam (25 cm x 25 cm) | Beam | 50MPa | Concrete Rectangular | 250 | 250 | 625 | 6962.5 | 0.44 | 1064.6 | G300E | 3444538.64 | 27.03 | G300E | 69230.19 | 0.54
2206 | Story35 | B3 | 50 MPa RC Beam (25 cm x 25 cm) | Beam | 50MPa | Concrete Rectangular | 250 | 250 | 625 | 4562.5 | 0.29 | 697.63 | G300E | 2014669.64 | 15.81 | G300E | 47526.58 | 0.37
2207 | Story35 | B30 | 50 MPa RC Beam (25 cm x 25 cm) | Beam | 50MPa | Concrete Rectangular | 250 | 250 | 625 | 4562.5 | 0.29 | 697.63 | G300E | 1068928.57 | 8.39 | G300E | 882843.75 | 6.93
2208 | Story35 | B31 | 50 MPa RC Beam (25 cm x 25 cm) | Beam | 50MPa | Concrete Rectangular | 250 | 250 | 625 | 4562.5 | 0.29 | 697.63 | G300E | 1063062.5 | 8.34 | G300E | 854491.07 | 6.7
2209 | Story35 | B32 | 50 MPa RC Beam (25 cm x 25 cm) | Beam | 50MPa | Concrete Rectangular | 250 | 250 | 625 | 6962.5 | 0.44 | 1064.6 | G300E | 3631260.23 | 28.49 | G300E | 46153.46 | 0.36
2210 | Story35 | B33 | 50 MPa RC Beam (25 cm x 25 cm) | Beam | 50MPa | Concrete Rectangular | 250 | 250 | 625 | 4562.5 | 0.29 | 697.63 | G300E | 1613821.43 | 12.66 | G300E | 0 | 0
2211 | Story35 | B34 | 50 MPa RC Beam (25 cm x 25 cm) | Beam | 50MPa | Concrete Rectangular | 250 | 250 | 625 | 6962.5 | 0.44 | 1064.6 | G300E | 2973936.93 | 23.33 | G300E | 23076.73 | 0.18
2212 | Story35 | B35 | 50 MPa RC Beam (25 cm x 25 cm) | Beam | 50MPa | Concrete Rectangular | 250 | 250 | 625 | 4562.5 | 0.29 | 697.63 | G300E | 1570151.79 | 12.32 | G300E | 0 | 0
2213 | Story35 | B36 | 50 MPa RC Beam (25 cm x 25 cm) | Beam | 50MPa | Concrete Rectangular | 250 | 250 | 625 | 7200 | 0.45 | 1100.92 | G300E | 3356139.13 | 26.33 | G300E | 416973.91 | 3.27
2214 | Story35 | B4 | 50 MPa RC Beam (25 cm x 25 cm) | Beam | 50MPa | Concrete Rectangular | 250 | 250 | 625 | 6962.5 | 0.44 | 1064.6 | G300E | 2397948.3 | 18.82 | G300E | 646563.07 | 5.07
2215 | Story35 | B40 | 50 MPa RC Beam (25 cm x 25 cm) | Beam | 50MPa | Concrete Rectangular | 250 | 250 | 625 | 6962.5 | 0.44 | 1064.6 | G300E | 3237562.5 | 25.4 | G300E | 403219.57 | 3.16
2216 | Story35 | B41 | 50 MPa RC Beam (25 cm x 25 cm) | Beam | 50MPa | Concrete Rectangular | 250 | 250 | 625 | 4562.5 | 0.29 | 697.63 | G300E | 1570151.79 | 12.32 | G300E | 0 | 0
2217 | Story35 | B42 | 50 MPa RC Beam (25 cm x 25 cm) | Beam | 50MPa | Concrete Rectangular | 250 | 250 | 625 | 6962.5 | 0.44 | 1064.6 | G300E | 2974569.89 | 23.34 | G300E | 23076.73 | 0.18
2218 | Story35 | B43 | 50 MPa RC Beam (25 cm x 25 cm) | Beam | 50MPa | Concrete Rectangular | 250 | 250 | 625 | 4562.5 | 0.29 | 697.63 | G300E | 1613821.43 | 12.66 | G300E | 0 | 0
2219 | Story35 | B44 | 50 MPa RC Beam (25 cm x 25 cm) | Beam | 50MPa | Concrete Rectangular | 250 | 250 | 625 | 6962.5 | 0.44 | 1064.6 | G300E | 3630310.8 | 28.48 | G300E | 46153.46 | 0.36
2220 | Story35 | B45 | 50 MPa RC Beam (25 cm x 25 cm) | Beam | 50MPa | Concrete Rectangular | 250 | 250 | 625 | 4562.5 | 0.29 | 697.63 | G300E | 1063062.5 | 8.34 | G300E | 854491.07 | 6.7
2221 | Story35 | B46 | 50 MPa RC Beam (25 cm x 25 cm) | Beam | 50MPa | Concrete Rectangular | 250 | 250 | 625 | 4562.5 | 0.29 | 697.63 | G300E | 1068928.57 | 8.39 | G300E | 882843.75 | 6.93
2222 | Story35 | B47 | 50 MPa RC Beam (25 cm x 25 cm) | Beam | 50MPa | Concrete Rectangular | 250 | 250 | 625 | 6962.5 | 0.44 | 1064.6 | G300E | 3630943.75 | 28.49 | G300E | 46153.46 | 0.36
2223 | Story35 | B48 | 50 MPa RC Beam (25 cm x 25 cm) | Beam | 50MPa | Concrete Rectangular | 250 | 250 | 625 | 4562.5 | 0.29 | 697.63 | G300E | 1744504.46 | 13.69 | G300E | 23763.29 | 0.19
2224 | Story35 | B49 | 50 MPa RC Beam (25 cm x 25 cm) | Beam | 50MPa | Concrete Rectangular | 250 | 250 | 625 | 6962.5 | 0.44 | 1064.6 | G300E | 2974253.41 | 23.34 | G300E | 23076.73 | 0.18
2225 | Story35 | B5 | 50 MPa RC Beam (25 cm x 25 cm) | Beam | 50MPa | Concrete Rectangular | 250 | 250 | 625 | 4562.5 | 0.29 | 697.63 | G300E | 1974584.82 | 15.49 | G300E | 156048.91 | 1.22
2226 | Story35 | B50 | 50 MPa RC Beam (25 cm x 25 cm) | Beam | 50MPa | Concrete Rectangular | 250 | 250 | 625 | 4562.5 | 0.29 | 697.63 | G300E | 1642825.89 | 12.89 | G300E | 0 | 0
2227 | Story35 | B51 | 50 MPa RC Beam (25 cm x 25 cm) | Beam | 50MPa | Concrete Rectangular | 250 | 250 | 625 | 7200 | 0.45 | 1100.92 | G300E | 3349878.26 | 26.28 | G300E | 416973.91 | 3.27
2228 | Story35 | B52 | 50 MPa RC Beam (25 cm x 25 cm) | Beam | 50MPa | Concrete Rectangular | 250 | 250 | 625 | 4562.5 | 0.29 | 697.63 | G300E | 1533608.33 | 12.03 | G300E | 709012.5 | 5.56
2229 | Story35 | B54 | 50 MPa RC Beam (25 cm x 25 cm) | Beam | 50MPa | Concrete Rectangular | 250 | 250 | 625 | 4562.5 | 0.29 | 697.63 | G300E | 1533608.33 | 12.03 | G300E | 709012.5 | 5.56
2230 | Story35 | B55 | 50 MPa RC Beam (25 cm x 25 cm) | Beam | 50MPa | Concrete Rectangular | 250 | 250 | 625 | 6962.5 | 0.44 | 1064.6 | G300E | 3239378.8 | 25.42 | G300E | 403219.57 | 3.16
2231 | Story35 | B56 | 50 MPa RC Beam (25 cm x 25 cm) | Beam | 50MPa | Concrete Rectangular | 250 | 250 | 625 | 4562.5 | 0.29 | 697.63 | G300E | 1642825.89 | 12.89 | G300E | 0 | 0
2232 | Story35 | B57 | 50 MPa RC Beam (25 cm x 25 cm) | Beam | 50MPa | Concrete Rectangular | 250 | 250 | 625 | 6962.5 | 0.44 | 1064.6 | G300E | 2974253.41 | 23.34 | G300E | 23076.73 | 0.18
2233 | Story35 | B58 | 50 MPa RC Beam (25 cm x 25 cm) | Beam | 50MPa | Concrete Rectangular | 250 | 250 | 625 | 4562.5 | 0.29 | 697.63 | G300E | 1744504.46 | 13.69 | G300E | 23763.29 | 0.19
2234 | Story35 | B59 | 50 MPa RC Beam (25 cm x 25 cm) | Beam | 50MPa | Concrete Rectangular | 250 | 250 | 625 | 6962.5 | 0.44 | 1064.6 | G300E | 3630310.8 | 28.48 | G300E | 46153.46 | 0.36
2235 | Story35 | B6 | 50 MPa RC Beam (25 cm x 25 cm) | Beam | 50MPa | Concrete Rectangular | 250 | 250 | 625 | 6962.5 | 0.44 | 1064.6 | G300E | 2340560.42 | 18.36 | G300E | 631846.88 | 4.96
2236 | Story35 | B60 | 50 MPa RC Beam (25 cm x 25 cm) | Beam | 50MPa | Concrete Rectangular | 250 | 250 | 625 | 4562.5 | 0.29 | 697.63 | G300E | 1068928.57 | 8.39 | G300E | 882843.75 | 6.93
2237 | Story35 | B61 | 50 MPa RC Beam (25 cm x 25 cm) | Beam | 50MPa | Concrete Rectangular | 250 | 250 | 625 | 4562.5 | 0.29 | 697.63 | G300E | 1085875 | 8.52 | G300E | 892620.54 | 7
2238 | Story35 | B62 | 50 MPa RC Beam (25 cm x 25 cm) | Beam | 50MPa | Concrete Rectangular | 250 | 250 | 625 | 6962.5 | 0.44 | 1064.6 | G300E | 3444538.64 | 27.03 | G300E | 69230.19 | 0.54
2239 | Story35 | B63 | 50 MPa RC Beam (25 cm x 25 cm) | Beam | 50MPa | Concrete Rectangular | 250 | 250 | 625 | 4562.5 | 0.29 | 697.63 | G300E | 2014669.64 | 15.81 | G300E | 47526.58 | 0.37
2240 | Story35 | B64 | 50 MPa RC Beam (25 cm x 25 cm) | Beam | 50MPa | Concrete Rectangular | 250 | 250 | 625 | 6962.5 | 0.44 | 1064.6 | G300E | 2816647.73 | 22.1 | G300E | 210773.86 | 1.65
2241 | Story35 | B65 | 50 MPa RC Beam (25 cm x 25 cm) | Beam | 50MPa | Concrete Rectangular | 250 | 250 | 625 | 4562.5 | 0.29 | 697.63 | G300E | 1956660.71 | 15.35 | G300E | 156048.91 | 1.22
2242 | Story35 | B66 | 50 MPa RC Beam (25 cm x 25 cm) | Beam | 50MPa | Concrete Rectangular | 250 | 250 | 625 | 6962.5 | 0.44 | 1064.6 | G300E | 2884057.39 | 22.63 | G300E | 210773.86 | 1.65
2243 | Story35 | B67 | 50 MPa RC Beam (25 cm x 25 cm) | Beam | 50MPa | Concrete Rectangular | 250 | 250 | 625 | 4562.5 | 0.29 | 697.63 | G300E | 1813919.64 | 14.23 | G300E | 47526.58 | 0.37
2244 | Story35 | B68 | 50 MPa RC Beam (25 cm x 25 cm) | Beam | 50MPa | Concrete Rectangular | 250 | 250 | 625 | 6962.5 | 0.44 | 1064.6 | G300E | 2368515.91 | 18.58 | G300E | 0 | 0
2245 | Story35 | B69 | 50 MPa RC Beam (25 cm x 25 cm) | Beam | 50MPa | Concrete Rectangular | 250 | 250 | 625 | 4562.5 | 0.29 | 697.63 | G300E | 1813919.64 | 14.23 | G300E | 47526.58 | 0.37
2246 | Story35 | B7 | 50 MPa RC Beam (25 cm x 25 cm) | Beam | 50MPa | Concrete Rectangular | 250 | 250 | 625 | 4562.5 | 0.29 | 697.63 | G300E | 1895392.86 | 14.87 | G300E | 47526.58 | 0.37
2247 | Story35 | B70 | 50 MPa RC Beam (25 cm x 25 cm) | Beam | 50MPa | Concrete Rectangular | 250 | 250 | 625 | 6962.5 | 0.44 | 1064.6 | G300E | 2884057.39 | 22.63 | G300E | 210773.86 | 1.65
2248 | Story35 | B71 | 50 MPa RC Beam (25 cm x 25 cm) | Beam | 50MPa | Concrete Rectangular | 250 | 250 | 625 | 4562.5 | 0.29 | 697.63 | G300E | 1956660.71 | 15.35 | G300E | 156048.91 | 1.22
2249 | Story35 | B72 | 50 MPa RC Beam (25 cm x 25 cm) | Beam | 50MPa | Concrete Rectangular | 250 | 250 | 625 | 6962.5 | 0.44 | 1064.6 | G300E | 2816647.73 | 22.1 | G300E | 210773.86 | 1.65
2250 | Story35 | B73 | 50 MPa RC Beam (25 cm x 25 cm) | Beam | 50MPa | Concrete Rectangular | 250 | 250 | 625 | 4562.5 | 0.29 | 697.63 | G300E | 2014669.64 | 15.81 | G300E | 47526.58 | 0.37
2251 | Story35 | B74 | 50 MPa RC Beam (25 cm x 25 cm) | Beam | 50MPa | Concrete Rectangular | 250 | 250 | 625 | 6962.5 | 0.44 | 1064.6 | G300E | 3444538.64 | 27.03 | G300E | 69230.19 | 0.54
2252 | Story35 | B75 | 50 MPa RC Beam (25 cm x 25 cm) | Beam | 50MPa | Concrete Rectangular | 250 | 250 | 625 | 4562.5 | 0.29 | 697.63 | G300E | 1085875 | 8.52 | G300E | 892620.54 | 7
2253 | Story35 | B76 | 50 MPa RC Beam (25 cm x 25 cm) | Beam | 50MPa | Concrete Rectangular | 250 | 250 | 625 | 6962.5 | 0.44 | 1064.6 | G300E | 2716007.95 | 21.31 | G300E | 632321.59 | 4.96
2254 | Story35 | B77 | 50 MPa RC Beam (25 cm x 25 cm) | Beam | 50MPa | Concrete Rectangular | 250 | 250 | 625 | 6962.5 | 0.44 | 1064.6 | G300E | 2397631.82 | 18.81 | G300E | 646563.07 | 5.07
2255 | Story35 | B78 | 50 MPa RC Beam (25 cm x 25 cm) | Beam | 50MPa | Concrete Rectangular | 250 | 250 | 625 | 6962.5 | 0.44 | 1064.6 | G300E | 2417253.41 | 18.97 | G300E | 632321.59 | 4.96
2256 | Story35 | B79 | 50 MPa RC Beam (25 cm x 25 cm) | Beam | 50MPa | Concrete Rectangular | 250 | 250 | 625 | 6962.5 | 0.44 | 1064.6 | G300E | 2406493.18 | 18.88 | G300E | 632321.59 | 4.96
2257 | Story35 | B8 | 50 MPa RC Beam (25 cm x 25 cm) | Beam | 50MPa | Concrete Rectangular | 250 | 250 | 625 | 6962.5 | 0.44 | 1064.6 | G300E | 2406176.7 | 18.88 | G300E | 632321.59 | 4.96
2258 | Story35 | B80 | 50 MPa RC Beam (25 cm x 25 cm) | Beam | 50MPa | Concrete Rectangular | 250 | 250 | 625 | 6962.5 | 0.44 | 1064.6 | G300E | 2417253.41 | 18.97 | G300E | 632321.59 | 4.96
2259 | Story35 | B81 | 50 MPa RC Beam (25 cm x 25 cm) | Beam | 50MPa | Concrete Rectangular | 250 | 250 | 625 | 6962.5 | 0.44 | 1064.6 | G300E | 2397631.82 | 18.81 | G300E | 646563.07 | 5.07
2260 | Story35 | B82 | 50 MPa RC Beam (25 cm x 25 cm) | Beam | 50MPa | Concrete Rectangular | 250 | 250 | 625 | 6962.5 | 0.44 | 1064.6 | G300E | 2716007.95 | 21.31 | G300E | 632321.59 | 4.96
2261 | Story35 | B9 | 50 MPa RC Beam (25 cm x 25 cm) | Beam | 50MPa | Concrete Rectangular | 250 | 250 | 625 | 4562.5 | 0.29 | 697.63 | G300E | 1812616.07 | 14.22 | G300E | 47526.58 | 0.37
2262 | Story36 | B1 | 50 MPa RC Beam (25 cm x 25 cm) | Beam | 50MPa | Concrete Rectangular | 250 | 250 | 625 | 4562.5 | 0.29 | 697.63 | G300E | 1085223.21 | 8.52 | G300E | 891642.86 | 7
2263 | Story36 | B10 | 50 MPa RC Beam (25 cm x 25 cm) | Beam | 50MPa | Concrete Rectangular | 250 | 250 | 625 | 6962.5 | 0.44 | 1064.6 | G300E | 2419468.75 | 18.98 | G300E | 632321.59 | 4.96
2264 | Story36 | B11 | 50 MPa RC Beam (25 cm x 25 cm) | Beam | 50MPa | Concrete Rectangular | 250 | 250 | 625 | 4562.5 | 0.29 | 697.63 | G300E | 1971977.68 | 15.47 | G300E | 47526.58 | 0.37
2265 | Story36 | B12 | 50 MPa RC Beam (25 cm x 25 cm) | Beam | 50MPa | Concrete Rectangular | 250 | 250 | 625 | 6962.5 | 0.44 | 1064.6 | G300E | 2407442.61 | 18.89 | G300E | 653209.09 | 5.13
2266 | Story36 | B13 | 50 MPa RC Beam (25 cm x 25 cm) | Beam | 50MPa | Concrete Rectangular | 250 | 250 | 625 | 4562.5 | 0.29 | 697.63 | G300E | 2029660.71 | 15.93 | G300E | 47526.58 | 0.37
2267 | Story36 | B14 | 50 MPa RC Beam (25 cm x 25 cm) | Beam | 50MPa | Concrete Rectangular | 250 | 250 | 625 | 6962.5 | 0.44 | 1064.6 | G300E | 2716957.39 | 21.32 | G300E | 737708.52 | 5.79
2268 | Story36 | B15 | 50 MPa RC Beam (25 cm x 25 cm) | Beam | 50MPa | Concrete Rectangular | 250 | 250 | 625 | 4562.5 | 0.29 | 697.63 | G300E | 1085223.21 | 8.52 | G300E | 891642.86 | 7
2269 | Story36 | B16 | 50 MPa RC Beam (25 cm x 25 cm) | Beam | 50MPa | Concrete Rectangular | 250 | 250 | 625 | 4562.5 | 0.29 | 697.63 | G300E | 1068602.68 | 8.38 | G300E | 880888.39 | 6.91
2270 | Story36 | B17 | 50 MPa RC Beam (25 cm x 25 cm) | Beam | 50MPa | Concrete Rectangular | 250 | 250 | 625 | 6962.5 | 0.44 | 1064.6 | G300E | 3435677.27 | 26.96 | G300E | 69230.19 | 0.54
2271 | Story36 | B18 | 50 MPa RC Beam (25 cm x 25 cm) | Beam | 50MPa | Concrete Rectangular | 250 | 250 | 625 | 4562.5 | 0.29 | 697.63 | G300E | 1748741.07 | 13.72 | G300E | 23763.29 | 0.19
2272 | Story36 | B19 | 50 MPa RC Beam (25 cm x 25 cm) | Beam | 50MPa | Concrete Rectangular | 250 | 250 | 625 | 6962.5 | 0.44 | 1064.6 | G300E | 2795443.75 | 21.93 | G300E | 0 | 0
2273 | Story36 | B2 | 50 MPa RC Beam (25 cm x 25 cm) | Beam | 50MPa | Concrete Rectangular | 250 | 250 | 625 | 6962.5 | 0.44 | 1064.6 | G300E | 2716957.39 | 21.32 | G300E | 737708.52 | 5.79
2274 | Story36 | B20 | 50 MPa RC Beam (25 cm x 25 cm) | Beam | 50MPa | Concrete Rectangular | 250 | 250 | 625 | 4562.5 | 0.29 | 697.63 | G300E | 1640870.54 | 12.87 | G300E | 0 | 0
2275 | Story36 | B21 | 50 MPa RC Beam (25 cm x 25 cm) | Beam | 50MPa | Concrete Rectangular | 250 | 250 | 625 | 6962.5 | 0.44 | 1064.6 | G300E | 2440989.2 | 19.15 | G300E | 128463.66 | 1.01
2276 | Story36 | B22 | 50 MPa RC Beam (25 cm x 25 cm) | Beam | 50MPa | Concrete Rectangular | 250 | 250 | 625 | 4800 | 0.3 | 733.94 | G300E | 1522560 | 11.95 | G300E | 639360 | 5.02
2277 | Story36 | B23 | 50 MPa RC Beam (25 cm x 25 cm) | Beam | 50MPa | Concrete Rectangular | 250 | 250 | 625 | 6962.5 | 0.44 | 1064.6 | G300E | 2493840.91 | 19.57 | G300E | 0 | 0
2278 | Story36 | B24 | 50 MPa RC Beam (25 cm x 25 cm) | Beam | 50MPa | Concrete Rectangular | 250 | 250 | 625 | 4800 | 0.3 | 733.94 | G300E | 1615360 | 12.67 | G300E | 745920 | 5.85
2279 | Story36 | B25 | 50 MPa RC Beam (25 cm x 25 cm) | Beam | 50MPa | Concrete Rectangular | 250 | 250 | 625 | 6962.5 | 0.44 | 1064.6 | G300E | 2863486.36 | 22.47 | G300E | 105386.93 | 0.83
2280 | Story36 | B26 | 50 MPa RC Beam (25 cm x 25 cm) | Beam | 50MPa | Concrete Rectangular | 250 | 250 | 625 | 4562.5 | 0.29 | 697.63 | G300E | 1641196.43 | 12.88 | G300E | 0 | 0
2281 | Story36 | B27 | 50 MPa RC Beam (25 cm x 25 cm) | Beam | 50MPa | Concrete Rectangular | 250 | 250 | 625 | 6962.5 | 0.44 | 1064.6 | G300E | 2794494.32 | 21.93 | G300E | 0 | 0
2282 | Story36 | B28 | 50 MPa RC Beam (25 cm x 25 cm) | Beam | 50MPa | Concrete Rectangular | 250 | 250 | 625 | 4562.5 | 0.29 | 697.63 | G300E | 1748741.07 | 13.72 | G300E | 23763.29 | 0.19
2283 | Story36 | B29 | 50 MPa RC Beam (25 cm x 25 cm) | Beam | 50MPa | Concrete Rectangular | 250 | 250 | 625 | 6962.5 | 0.44 | 1064.6 | G300E | 3435993.75 | 26.96 | G300E | 69230.19 | 0.54
2284 | Story36 | B3 | 50 MPa RC Beam (25 cm x 25 cm) | Beam | 50MPa | Concrete Rectangular | 250 | 250 | 625 | 4562.5 | 0.29 | 697.63 | G300E | 2029660.71 | 15.93 | G300E | 47526.58 | 0.37
2285 | Story36 | B30 | 50 MPa RC Beam (25 cm x 25 cm) | Beam | 50MPa | Concrete Rectangular | 250 | 250 | 625 | 4562.5 | 0.29 | 697.63 | G300E | 1068602.68 | 8.38 | G300E | 880888.39 | 6.91
2286 | Story36 | B31 | 50 MPa RC Beam (25 cm x 25 cm) | Beam | 50MPa | Concrete Rectangular | 250 | 250 | 625 | 4562.5 | 0.29 | 697.63 | G300E | 1063062.5 | 8.34 | G300E | 846669.64 | 6.64
2287 | Story36 | B32 | 50 MPa RC Beam (25 cm x 25 cm) | Beam | 50MPa | Concrete Rectangular | 250 | 250 | 625 | 6962.5 | 0.44 | 1064.6 | G300E | 3641071.02 | 28.57 | G300E | 46153.46 | 0.36
2288 | Story36 | B33 | 50 MPa RC Beam (25 cm x 25 cm) | Beam | 50MPa | Concrete Rectangular | 250 | 250 | 625 | 4562.5 | 0.29 | 697.63 | G300E | 1445660.71 | 11.34 | G300E | 0 | 0
2289 | Story36 | B34 | 50 MPa RC Beam (25 cm x 25 cm) | Beam | 50MPa | Concrete Rectangular | 250 | 250 | 625 | 6962.5 | 0.44 | 1064.6 | G300E | 3002103.41 | 23.56 | G300E | 23076.73 | 0.18
2290 | Story36 | B35 | 50 MPa RC Beam (25 cm x 25 cm) | Beam | 50MPa | Concrete Rectangular | 250 | 250 | 625 | 4562.5 | 0.29 | 697.63 | G300E | 1392866.07 | 10.93 | G300E | 0 | 0
2291 | Story36 | B36 | 50 MPa RC Beam (25 cm x 25 cm) | Beam | 50MPa | Concrete Rectangular | 250 | 250 | 625 | 7200 | 0.45 | 1100.92 | G300E | 3372730.43 | 26.46 | G300E | 416973.91 | 3.27
2292 | Story36 | B4 | 50 MPa RC Beam (25 cm x 25 cm) | Beam | 50MPa | Concrete Rectangular | 250 | 250 | 625 | 6962.5 | 0.44 | 1064.6 | G300E | 2408075.57 | 18.89 | G300E | 655107.95 | 5.14
2293 | Story36 | B40 | 50 MPa RC Beam (25 cm x 25 cm) | Beam | 50MPa | Concrete Rectangular | 250 | 250 | 625 | 6962.5 | 0.44 | 1064.6 | G300E | 3251790.22 | 25.51 | G300E | 403219.57 | 3.16
2294 | Story36 | B41 | 50 MPa RC Beam (25 cm x 25 cm) | Beam | 50MPa | Concrete Rectangular | 250 | 250 | 625 | 4562.5 | 0.29 | 697.63 | G300E | 1392866.07 | 10.93 | G300E | 0 | 0
2295 | Story36 | B42 | 50 MPa RC Beam (25 cm x 25 cm) | Beam | 50MPa | Concrete Rectangular | 250 | 250 | 625 | 6962.5 | 0.44 | 1064.6 | G300E | 3002419.89 | 23.56 | G300E | 23076.73 | 0.18
2296 | Story36 | B43 | 50 MPa RC Beam (25 cm x 25 cm) | Beam | 50MPa | Concrete Rectangular | 250 | 250 | 625 | 4562.5 | 0.29 | 697.63 | G300E | 1445660.71 | 11.34 | G300E | 0 | 0
2297 | Story36 | B44 | 50 MPa RC Beam (25 cm x 25 cm) | Beam | 50MPa | Concrete Rectangular | 250 | 250 | 625 | 6962.5 | 0.44 | 1064.6 | G300E | 3641071.02 | 28.57 | G300E | 46153.46 | 0.36
2298 | Story36 | B45 | 50 MPa RC Beam (25 cm x 25 cm) | Beam | 50MPa | Concrete Rectangular | 250 | 250 | 625 | 4562.5 | 0.29 | 697.63 | G300E | 1063062.5 | 8.34 | G300E | 846669.64 | 6.64
2299 | Story36 | B46 | 50 MPa RC Beam (25 cm x 25 cm) | Beam | 50MPa | Concrete Rectangular | 250 | 250 | 625 | 4562.5 | 0.29 | 697.63 | G300E | 1068602.68 | 8.38 | G300E | 880888.39 | 6.91
2300 | Story36 | B47 | 50 MPa RC Beam (25 cm x 25 cm) | Beam | 50MPa | Concrete Rectangular | 250 | 250 | 625 | 6962.5 | 0.44 | 1064.6 | G300E | 3641071.02 | 28.57 | G300E | 46153.46 | 0.36
2301 | Story36 | B48 | 50 MPa RC Beam (25 cm x 25 cm) | Beam | 50MPa | Concrete Rectangular | 250 | 250 | 625 | 4562.5 | 0.29 | 697.63 | G300E | 1748741.07 | 13.72 | G300E | 23763.29 | 0.19
2302 | Story36 | B49 | 50 MPa RC Beam (25 cm x 25 cm) | Beam | 50MPa | Concrete Rectangular | 250 | 250 | 625 | 6962.5 | 0.44 | 1064.6 | G300E | 3002103.41 | 23.56 | G300E | 23076.73 | 0.18
2303 | Story36 | B5 | 50 MPa RC Beam (25 cm x 25 cm) | Beam | 50MPa | Concrete Rectangular | 250 | 250 | 625 | 4562.5 | 0.29 | 697.63 | G300E | 1989901.79 | 15.61 | G300E | 156048.91 | 1.22
2304 | Story36 | B50 | 50 MPa RC Beam (25 cm x 25 cm) | Beam | 50MPa | Concrete Rectangular | 250 | 250 | 625 | 4562.5 | 0.29 | 697.63 | G300E | 1641196.43 | 12.88 | G300E | 0 | 0
2305 | Story36 | B51 | 50 MPa RC Beam (25 cm x 25 cm) | Beam | 50MPa | Concrete Rectangular | 250 | 250 | 625 | 7200 | 0.45 | 1100.92 | G300E | 3366469.57 | 26.41 | G300E | 416973.91 | 3.27
2306 | Story36 | B52 | 50 MPa RC Beam (25 cm x 25 cm) | Beam | 50MPa | Concrete Rectangular | 250 | 250 | 625 | 4562.5 | 0.29 | 697.63 | G300E | 1536345.83 | 12.05 | G300E | 709012.5 | 5.56
2307 | Story36 | B54 | 50 MPa RC Beam (25 cm x 25 cm) | Beam | 50MPa | Concrete Rectangular | 250 | 250 | 625 | 4562.5 | 0.29 | 697.63 | G300E | 1536345.83 | 12.05 | G300E | 709012.5 | 5.56
2308 | Story36 | B55 | 50 MPa RC Beam (25 cm x 25 cm) | Beam | 50MPa | Concrete Rectangular | 250 | 250 | 625 | 6962.5 | 0.44 | 1064.6 | G300E | 3255422.83 | 25.54 | G300E | 403219.57 | 3.16
2309 | Story36 | B56 | 50 MPa RC Beam (25 cm x 25 cm) | Beam | 50MPa | Concrete Rectangular | 250 | 250 | 625 | 4562.5 | 0.29 | 697.63 | G300E | 1641196.43 | 12.88 | G300E | 0 | 0
2310 | Story36 | B57 | 50 MPa RC Beam (25 cm x 25 cm) | Beam | 50MPa | Concrete Rectangular | 250 | 250 | 625 | 6962.5 | 0.44 | 1064.6 | G300E | 3002103.41 | 23.56 | G300E | 23076.73 | 0.18
2311 | Story36 | B58 | 50 MPa RC Beam (25 cm x 25 cm) | Beam | 50MPa | Concrete Rectangular | 250 | 250 | 625 | 4562.5 | 0.29 | 697.63 | G300E | 1748741.07 | 13.72 | G300E | 23763.29 | 0.19
2312 | Story36 | B59 | 50 MPa RC Beam (25 cm x 25 cm) | Beam | 50MPa | Concrete Rectangular | 250 | 250 | 625 | 6962.5 | 0.44 | 1064.6 | G300E | 3641071.02 | 28.57 | G300E | 46153.46 | 0.36
2313 | Story36 | B6 | 50 MPa RC Beam (25 cm x 25 cm) | Beam | 50MPa | Concrete Rectangular | 250 | 250 | 625 | 6962.5 | 0.44 | 1064.6 | G300E | 2344041.67 | 18.39 | G300E | 635328.12 | 4.99
2314 | Story36 | B60 | 50 MPa RC Beam (25 cm x 25 cm) | Beam | 50MPa | Concrete Rectangular | 250 | 250 | 625 | 4562.5 | 0.29 | 697.63 | G300E | 1068602.68 | 8.38 | G300E | 880888.39 | 6.91
2315 | Story36 | B61 | 50 MPa RC Beam (25 cm x 25 cm) | Beam | 50MPa | Concrete Rectangular | 250 | 250 | 625 | 4562.5 | 0.29 | 697.63 | G300E | 1085223.21 | 8.52 | G300E | 891642.86 | 7
2316 | Story36 | B62 | 50 MPa RC Beam (25 cm x 25 cm) | Beam | 50MPa | Concrete Rectangular | 250 | 250 | 625 | 6962.5 | 0.44 | 1064.6 | G300E | 3435677.27 | 26.96 | G300E | 69230.19 | 0.54
2317 | Story36 | B63 | 50 MPa RC Beam (25 cm x 25 cm) | Beam | 50MPa | Concrete Rectangular | 250 | 250 | 625 | 4562.5 | 0.29 | 697.63 | G300E | 2029660.71 | 15.93 | G300E | 47526.58 | 0.37
2318 | Story36 | B64 | 50 MPa RC Beam (25 cm x 25 cm) | Beam | 50MPa | Concrete Rectangular | 250 | 250 | 625 | 6962.5 | 0.44 | 1064.6 | G300E | 2794494.32 | 21.93 | G300E | 0 | 0
2319 | Story36 | B65 | 50 MPa RC Beam (25 cm x 25 cm) | Beam | 50MPa | Concrete Rectangular | 250 | 250 | 625 | 4562.5 | 0.29 | 697.63 | G300E | 1971977.68 | 15.47 | G300E | 47526.58 | 0.37
2320 | Story36 | B66 | 50 MPa RC Beam (25 cm x 25 cm) | Beam | 50MPa | Concrete Rectangular | 250 | 250 | 625 | 6962.5 | 0.44 | 1064.6 | G300E | 2863486.36 | 22.47 | G300E | 105386.93 | 0.83
2321 | Story36 | B67 | 50 MPa RC Beam (25 cm x 25 cm) | Beam | 50MPa | Concrete Rectangular | 250 | 250 | 625 | 4562.5 | 0.29 | 697.63 | G300E | 1895718.75 | 14.87 | G300E | 47526.58 | 0.37
2322 | Story36 | B68 | 50 MPa RC Beam (25 cm x 25 cm) | Beam | 50MPa | Concrete Rectangular | 250 | 250 | 625 | 6962.5 | 0.44 | 1064.6 | G300E | 2498904.55 | 19.61 | G300E | 0 | 0
2323 | Story36 | B69 | 50 MPa RC Beam (25 cm x 25 cm) | Beam | 50MPa | Concrete Rectangular | 250 | 250 | 625 | 4562.5 | 0.29 | 697.63 | G300E | 1895718.75 | 14.87 | G300E | 47526.58 | 0.37
2324 | Story36 | B7 | 50 MPa RC Beam (25 cm x 25 cm) | Beam | 50MPa | Concrete Rectangular | 250 | 250 | 625 | 4562.5 | 0.29 | 697.63 | G300E | 1899955.36 | 14.91 | G300E | 47526.58 | 0.37
2325 | Story36 | B70 | 50 MPa RC Beam (25 cm x 25 cm) | Beam | 50MPa | Concrete Rectangular | 250 | 250 | 625 | 6962.5 | 0.44 | 1064.6 | G300E | 2863486.36 | 22.47 | G300E | 105386.93 | 0.83
2326 | Story36 | B71 | 50 MPa RC Beam (25 cm x 25 cm) | Beam | 50MPa | Concrete Rectangular | 250 | 250 | 625 | 4562.5 | 0.29 | 697.63 | G300E | 1971977.68 | 15.47 | G300E | 47526.58 | 0.37
2327 | Story36 | B72 | 50 MPa RC Beam (25 cm x 25 cm) | Beam | 50MPa | Concrete Rectangular | 250 | 250 | 625 | 6962.5 | 0.44 | 1064.6 | G300E | 2794494.32 | 21.93 | G300E | 0 | 0
2328 | Story36 | B73 | 50 MPa RC Beam (25 cm x 25 cm) | Beam | 50MPa | Concrete Rectangular | 250 | 250 | 625 | 4562.5 | 0.29 | 697.63 | G300E | 2029660.71 | 15.93 | G300E | 47526.58 | 0.37
2329 | Story36 | B74 | 50 MPa RC Beam (25 cm x 25 cm) | Beam | 50MPa | Concrete Rectangular | 250 | 250 | 625 | 6962.5 | 0.44 | 1064.6 | G300E | 3435993.75 | 26.96 | G300E | 69230.19 | 0.54
2330 | Story36 | B75 | 50 MPa RC Beam (25 cm x 25 cm) | Beam | 50MPa | Concrete Rectangular | 250 | 250 | 625 | 4562.5 | 0.29 | 697.63 | G300E | 1085223.21 | 8.52 | G300E | 891642.86 | 7
2331 | Story36 | B76 | 50 MPa RC Beam (25 cm x 25 cm) | Beam | 50MPa | Concrete Rectangular | 250 | 250 | 625 | 6962.5 | 0.44 | 1064.6 | G300E | 2716957.39 | 21.32 | G300E | 737708.52 | 5.79
2332 | Story36 | B77 | 50 MPa RC Beam (25 cm x 25 cm) | Beam | 50MPa | Concrete Rectangular | 250 | 250 | 625 | 6962.5 | 0.44 | 1064.6 | G300E | 2407442.61 | 18.89 | G300E | 653209.09 | 5.13
2333 | Story36 | B78 | 50 MPa RC Beam (25 cm x 25 cm) | Beam | 50MPa | Concrete Rectangular | 250 | 250 | 625 | 6962.5 | 0.44 | 1064.6 | G300E | 2419468.75 | 18.98 | G300E | 632321.59 | 4.96
2334 | Story36 | B79 | 50 MPa RC Beam (25 cm x 25 cm) | Beam | 50MPa | Concrete Rectangular | 250 | 250 | 625 | 6962.5 | 0.44 | 1064.6 | G300E | 2396365.91 | 18.8 | G300E | 632321.59 | 4.96
2335 | Story36 | B8 | 50 MPa RC Beam (25 cm x 25 cm) | Beam | 50MPa | Concrete Rectangular | 250 | 250 | 625 | 6962.5 | 0.44 | 1064.6 | G300E | 2396998.86 | 18.81 | G300E | 632321.59 | 4.96
2336 | Story36 | B80 | 50 MPa RC Beam (25 cm x 25 cm) | Beam | 50MPa | Concrete Rectangular | 250 | 250 | 625 | 6962.5 | 0.44 | 1064.6 | G300E | 2419468.75 | 18.98 | G300E | 632321.59 | 4.96
2337 | Story36 | B81 | 50 MPa RC Beam (25 cm x 25 cm) | Beam | 50MPa | Concrete Rectangular | 250 | 250 | 625 | 6962.5 | 0.44 | 1064.6 | G300E | 2407442.61 | 18.89 | G300E | 653209.09 | 5.13
2338 | Story36 | B82 | 50 MPa RC Beam (25 cm x 25 cm) | Beam | 50MPa | Concrete Rectangular | 250 | 250 | 625 | 6962.5 | 0.44 | 1064.6 | G300E | 2716957.39 | 21.32 | G300E | 737708.52 | 5.79
2339 | Story36 | B9 | 50 MPa RC Beam (25 cm x 25 cm) | Beam | 50MPa | Concrete Rectangular | 250 | 250 | 625 | 4562.5 | 0.29 | 697.63 | G300E | 1895392.86 | 14.87 | G300E | 47526.58 | 0.37
2340 | Story37 | B1 | 50 MPa RC Beam (25 cm x 25 cm) | Beam | 50MPa | Concrete Rectangular | 250 | 250 | 625 | 4562.5 | 0.29 | 697.63 | G300E | 1084245.54 | 8.51 | G300E | 893598.21 | 7.01
2341 | Story37 | B10 | 50 MPa RC Beam (25 cm x 25 cm) | Beam | 50MPa | Concrete Rectangular | 250 | 250 | 625 | 6962.5 | 0.44 | 1064.6 | G300E | 2417886.36 | 18.97 | G300E | 634220.45 | 4.98
2342 | Story37 | B11 | 50 MPa RC Beam (25 cm x 25 cm) | Beam | 50MPa | Concrete Rectangular | 250 | 250 | 625 | 4562.5 | 0.29 | 697.63 | G300E | 1990879.46 | 15.62 | G300E | 47526.58 | 0.37
2343 | Story37 | B12 | 50 MPa RC Beam (25 cm x 25 cm) | Beam | 50MPa | Concrete Rectangular | 250 | 250 | 625 | 6962.5 | 0.44 | 1064.6 | G300E | 2416936.93 | 18.96 | G300E | 670298.86 | 5.26
2344 | Story37 | B13 | 50 MPa RC Beam (25 cm x 25 cm) | Beam | 50MPa | Concrete Rectangular | 250 | 250 | 625 | 4562.5 | 0.29 | 697.63 | G300E | 2049214.29 | 16.08 | G300E | 47526.58 | 0.37
2345 | Story37 | B14 | 50 MPa RC Beam (25 cm x 25 cm) | Beam | 50MPa | Concrete Rectangular | 250 | 250 | 625 | 6962.5 | 0.44 | 1064.6 | G300E | 2718856.25 | 21.33 | G300E | 742455.68 | 5.83
2346 | Story37 | B15 | 50 MPa RC Beam (25 cm x 25 cm) | Beam | 50MPa | Concrete Rectangular | 250 | 250 | 625 | 4562.5 | 0.29 | 697.63 | G300E | 1084245.54 | 8.51 | G300E | 893598.21 | 7.01
2347 | Story37 | B16 | 50 MPa RC Beam (25 cm x 25 cm) | Beam | 50MPa | Concrete Rectangular | 250 | 250 | 625 | 4562.5 | 0.29 | 697.63 | G300E | 1068276.79 | 8.38 | G300E | 880888.39 | 6.91
2348 | Story37 | B17 | 50 MPa RC Beam (25 cm x 25 cm) | Beam | 50MPa | Concrete Rectangular | 250 | 250 | 625 | 6962.5 | 0.44 | 1064.6 | G300E | 3429347.73 | 26.91 | G300E | 69230.19 | 0.54
2349 | Story37 | B18 | 50 MPa RC Beam (25 cm x 25 cm) | Beam | 50MPa | Concrete Rectangular | 250 | 250 | 625 | 4562.5 | 0.29 | 697.63 | G300E | 1752651.79 | 13.75 | G300E | 23763.29 | 0.19
2350 | Story37 | B19 | 50 MPa RC Beam (25 cm x 25 cm) | Beam | 50MPa | Concrete Rectangular | 250 | 250 | 625 | 6962.5 | 0.44 | 1064.6 | G300E | 2770758.52 | 21.74 | G300E | 0 | 0
2351 | Story37 | B2 | 50 MPa RC Beam (25 cm x 25 cm) | Beam | 50MPa | Concrete Rectangular | 250 | 250 | 625 | 6962.5 | 0.44 | 1064.6 | G300E | 2718856.25 | 21.33 | G300E | 742455.68 | 5.83
2352 | Story37 | B20 | 50 MPa RC Beam (25 cm x 25 cm) | Beam | 50MPa | Concrete Rectangular | 250 | 250 | 625 | 4562.5 | 0.29 | 697.63 | G300E | 1641196.43 | 12.88 | G300E | 0 | 0
2353 | Story37 | B21 | 50 MPa RC Beam (25 cm x 25 cm) | Beam | 50MPa | Concrete Rectangular | 250 | 250 | 625 | 6962.5 | 0.44 | 1064.6 | G300E | 2422633.52 | 19.01 | G300E | 23076.73 | 0.18
2354 | Story37 | B22 | 50 MPa RC Beam (25 cm x 25 cm) | Beam | 50MPa | Concrete Rectangular | 250 | 250 | 625 | 4800 | 0.3 | 733.94 | G300E | 1521280 | 11.94 | G300E | 639360 | 5.02
2355 | Story37 | B23 | 50 MPa RC Beam (25 cm x 25 cm) | Beam | 50MPa | Concrete Rectangular | 250 | 250 | 625 | 6962.5 | 0.44 | 1064.6 | G300E | 2484663.07 | 19.5 | G300E | 0 | 0
2356 | Story37 | B24 | 50 MPa RC Beam (25 cm x 25 cm) | Beam | 50MPa | Concrete Rectangular | 250 | 250 | 625 | 4800 | 0.3 | 733.94 | G300E | 1616000 | 12.68 | G300E | 745920 | 5.85
2357 | Story37 | B25 | 50 MPa RC Beam (25 cm x 25 cm) | Beam | 50MPa | Concrete Rectangular | 250 | 250 | 625 | 6962.5 | 0.44 | 1064.6 | G300E | 2920452.27 | 22.91 | G300E | 0 | 0
2358 | Story37 | B26 | 50 MPa RC Beam (25 cm x 25 cm) | Beam | 50MPa | Concrete Rectangular | 250 | 250 | 625 | 4562.5 | 0.29 | 697.63 | G300E | 1641196.43 | 12.88 | G300E | 0 | 0
2359 | Story37 | B27 | 50 MPa RC Beam (25 cm x 25 cm) | Beam | 50MPa | Concrete Rectangular | 250 | 250 | 625 | 6962.5 | 0.44 | 1064.6 | G300E | 2770442.05 | 21.74 | G300E | 0 | 0
2360 | Story37 | B28 | 50 MPa RC Beam (25 cm x 25 cm) | Beam | 50MPa | Concrete Rectangular | 250 | 250 | 625 | 4562.5 | 0.29 | 697.63 | G300E | 1752651.79 | 13.75 | G300E | 23763.29 | 0.19
2361 | Story37 | B29 | 50 MPa RC Beam (25 cm x 25 cm) | Beam | 50MPa | Concrete Rectangular | 250 | 250 | 625 | 6962.5 | 0.44 | 1064.6 | G300E | 3429347.73 | 26.91 | G300E | 69230.19 | 0.54
2362 | Story37 | B3 | 50 MPa RC Beam (25 cm x 25 cm) | Beam | 50MPa | Concrete Rectangular | 250 | 250 | 625 | 4562.5 | 0.29 | 697.63 | G300E | 2049214.29 | 16.08 | G300E | 47526.58 | 0.37
2363 | Story37 | B30 | 50 MPa RC Beam (25 cm x 25 cm) | Beam | 50MPa | Concrete Rectangular | 250 | 250 | 625 | 4562.5 | 0.29 | 697.63 | G300E | 1068276.79 | 8.38 | G300E | 880888.39 | 6.91
2364 | Story37 | B31 | 50 MPa RC Beam (25 cm x 25 cm) | Beam | 50MPa | Concrete Rectangular | 250 | 250 | 625 | 4562.5 | 0.29 | 697.63 | G300E | 1063062.5 | 8.34 | G300E | 842758.93 | 6.61
2365 | Story37 | B32 | 50 MPa RC Beam (25 cm x 25 cm) | Beam | 50MPa | Concrete Rectangular | 250 | 250 | 625 | 6962.5 | 0.44 | 1064.6 | G300E | 3653097.16 | 28.66 | G300E | 46153.46 | 0.36
2366 | Story37 | B33 | 50 MPa RC Beam (25 cm x 25 cm) | Beam | 50MPa | Concrete Rectangular | 250 | 250 | 625 | 4562.5 | 0.29 | 697.63 | G300E | 1425781.25 | 11.19 | G300E | 0 | 0
2367 | Story37 | B34 | 50 MPa RC Beam (25 cm x 25 cm) | Beam | 50MPa | Concrete Rectangular | 250 | 250 | 625 | 6962.5 | 0.44 | 1064.6 | G300E | 3028687.5 | 23.76 | G300E | 233850.6 | 1.83
2368 | Story37 | B35 | 50 MPa RC Beam (25 cm x 25 cm) | Beam | 50MPa | Concrete Rectangular | 250 | 250 | 625 | 4562.5 | 0.29 | 697.63 | G300E | 1366142.86 | 10.72 | G300E | 0 | 0
2369 | Story37 | B36 | 50 MPa RC Beam (25 cm x 25 cm) | Beam | 50MPa | Concrete Rectangular | 250 | 250 | 625 | 7200 | 0.45 | 1100.92 | G300E | 3384313.04 | 26.55 | G300E | 416973.91 | 3.27
2370 | Story37 | B4 | 50 MPa RC Beam (25 cm x 25 cm) | Beam | 50MPa | Concrete Rectangular | 250 | 250 | 625 | 6962.5 | 0.44 | 1064.6 | G300E | 2417569.89 | 18.97 | G300E | 672197.73 | 5.27
2371 | Story37 | B40 | 50 MPa RC Beam (25 cm x 25 cm) | Beam | 50MPa | Concrete Rectangular | 250 | 250 | 625 | 6962.5 | 0.44 | 1064.6 | G300E | 3264201.63 | 25.61 | G300E | 403219.57 | 3.16
2372 | Story37 | B41 | 50 MPa RC Beam (25 cm x 25 cm) | Beam | 50MPa | Concrete Rectangular | 250 | 250 | 625 | 4562.5 | 0.29 | 697.63 | G300E | 1366142.86 | 10.72 | G300E | 0 | 0
2373 | Story37 | B42 | 50 MPa RC Beam (25 cm x 25 cm) | Beam | 50MPa | Concrete Rectangular | 250 | 250 | 625 | 6962.5 | 0.44 | 1064.6 | G300E | 3028687.5 | 23.76 | G300E | 233850.6 | 1.83
2374 | Story37 | B43 | 50 MPa RC Beam (25 cm x 25 cm) | Beam | 50MPa | Concrete Rectangular | 250 | 250 | 625 | 4562.5 | 0.29 | 697.63 | G300E | 1425781.25 | 11.19 | G300E | 0 | 0
2375 | Story37 | B44 | 50 MPa RC Beam (25 cm x 25 cm) | Beam | 50MPa | Concrete Rectangular | 250 | 250 | 625 | 6962.5 | 0.44 | 1064.6 | G300E | 3653097.16 | 28.66 | G300E | 46153.46 | 0.36
2376 | Story37 | B45 | 50 MPa RC Beam (25 cm x 25 cm) | Beam | 50MPa | Concrete Rectangular | 250 | 250 | 625 | 4562.5 | 0.29 | 697.63 | G300E | 1063062.5 | 8.34 | G300E | 842758.93 | 6.61
2377 | Story37 | B46 | 50 MPa RC Beam (25 cm x 25 cm) | Beam | 50MPa | Concrete Rectangular | 250 | 250 | 625 | 4562.5 | 0.29 | 697.63 | G300E | 1068276.79 | 8.38 | G300E | 880888.39 | 6.91
2378 | Story37 | B47 | 50 MPa RC Beam (25 cm x 25 cm) | Beam | 50MPa | Concrete Rectangular | 250 | 250 | 625 | 6962.5 | 0.44 | 1064.6 | G300E | 3653097.16 | 28.66 | G300E | 46153.46 | 0.36
2379 | Story37 | B48 | 50 MPa RC Beam (25 cm x 25 cm) | Beam | 50MPa | Concrete Rectangular | 250 | 250 | 625 | 4562.5 | 0.29 | 697.63 | G300E | 1752651.79 | 13.75 | G300E | 23763.29 | 0.19
2380 | Story37 | B49 | 50 MPa RC Beam (25 cm x 25 cm) | Beam | 50MPa | Concrete Rectangular | 250 | 250 | 625 | 6962.5 | 0.44 | 1064.6 | G300E | 3028687.5 | 23.76 | G300E | 233850.6 | 1.83
2381 | Story37 | B5 | 50 MPa RC Beam (25 cm x 25 cm) | Beam | 50MPa | Concrete Rectangular | 250 | 250 | 625 | 4562.5 | 0.29 | 697.63 | G300E | 2010433.04 | 15.77 | G300E | 47526.58 | 0.37
2382 | Story37 | B50 | 50 MPa RC Beam (25 cm x 25 cm) | Beam | 50MPa | Concrete Rectangular | 250 | 250 | 625 | 4562.5 | 0.29 | 697.63 | G300E | 1641196.43 | 12.88 | G300E | 0 | 0
2383 | Story37 | B51 | 50 MPa RC Beam (25 cm x 25 cm) | Beam | 50MPa | Concrete Rectangular | 250 | 250 | 625 | 7200 | 0.45 | 1100.92 | G300E | 3378678.26 | 26.51 | G300E | 416973.91 | 3.27
2384 | Story37 | B52 | 50 MPa RC Beam (25 cm x 25 cm) | Beam | 50MPa | Concrete Rectangular | 250 | 250 | 625 | 4562.5 | 0.29 | 697.63 | G300E | 1536954.17 | 12.06 | G300E | 709012.5 | 5.56
2385 | Story37 | B54 | 50 MPa RC Beam (25 cm x 25 cm) | Beam | 50MPa | Concrete Rectangular | 250 | 250 | 625 | 4562.5 | 0.29 | 697.63 | G300E | 1536954.17 | 12.06 | G300E | 709012.5 | 5.56
2386 | Story37 | B55 | 50 MPa RC Beam (25 cm x 25 cm) | Beam | 50MPa | Concrete Rectangular | 250 | 250 | 625 | 6962.5 | 0.44 | 1064.6 | G300E | 3267228.8 | 25.64 | G300E | 403219.57 | 3.16
2387 | Story37 | B56 | 50 MPa RC Beam (25 cm x 25 cm) | Beam | 50MPa | Concrete Rectangular | 250 | 250 | 625 | 4562.5 | 0.29 | 697.63 | G300E | 1641522.32 | 12.88 | G300E | 0 | 0
2388 | Story37 | B57 | 50 MPa RC Beam (25 cm x 25 cm) | Beam | 50MPa | Concrete Rectangular | 250 | 250 | 625 | 6962.5 | 0.44 | 1064.6 | G300E | 3028687.5 | 23.76 | G300E | 233850.6 | 1.83
2389 | Story37 | B58 | 50 MPa RC Beam (25 cm x 25 cm) | Beam | 50MPa | Concrete Rectangular | 250 | 250 | 625 | 4562.5 | 0.29 | 697.63 | G300E | 1752651.79 | 13.75 | G300E | 23763.29 | 0.19
2390 | Story37 | B59 | 50 MPa RC Beam (25 cm x 25 cm) | Beam | 50MPa | Concrete Rectangular | 250 | 250 | 625 | 6962.5 | 0.44 | 1064.6 | G300E | 3653097.16 | 28.66 | G300E | 46153.46 | 0.36
2391 | Story37 | B6 | 50 MPa RC Beam (25 cm x 25 cm) | Beam | 50MPa | Concrete Rectangular | 250 | 250 | 625 | 6962.5 | 0.44 | 1064.6 | G300E | 2344621.88 | 18.4 | G300E | 639679.69 | 5.02
2392 | Story37 | B60 | 50 MPa RC Beam (25 cm x 25 cm) | Beam | 50MPa | Concrete Rectangular | 250 | 250 | 625 | 4562.5 | 0.29 | 697.63 | G300E | 1068276.79 | 8.38 | G300E | 880888.39 | 6.91
2393 | Story37 | B61 | 50 MPa RC Beam (25 cm x 25 cm) | Beam | 50MPa | Concrete Rectangular | 250 | 250 | 625 | 4562.5 | 0.29 | 697.63 | G300E | 1084245.54 | 8.51 | G300E | 893598.21 | 7.01
2394 | Story37 | B62 | 50 MPa RC Beam (25 cm x 25 cm) | Beam | 50MPa | Concrete Rectangular | 250 | 250 | 625 | 6962.5 | 0.44 | 1064.6 | G300E | 3429347.73 | 26.91 | G300E | 69230.19 | 0.54
2395 | Story37 | B63 | 50 MPa RC Beam (25 cm x 25 cm) | Beam | 50MPa | Concrete Rectangular | 250 | 250 | 625 | 4562.5 | 0.29 | 697.63 | G300E | 2049214.29 | 16.08 | G300E | 47526.58 | 0.37
2396 | Story37 | B64 | 50 MPa RC Beam (25 cm x 25 cm) | Beam | 50MPa | Concrete Rectangular | 250 | 250 | 625 | 6962.5 | 0.44 | 1064.6 | G300E | 2770442.05 | 21.74 | G300E | 0 | 0
2397 | Story37 | B65 | 50 MPa RC Beam (25 cm x 25 cm) | Beam | 50MPa | Concrete Rectangular | 250 | 250 | 625 | 4562.5 | 0.29 | 697.63 | G300E | 1990879.46 | 15.62 | G300E | 47526.58 | 0.37
2398 | Story37 | B66 | 50 MPa RC Beam (25 cm x 25 cm) | Beam | 50MPa | Concrete Rectangular | 250 | 250 | 625 | 6962.5 | 0.44 | 1064.6 | G300E | 2919819.32 | 22.91 | G300E | 0 | 0
2399 | Story37 | B67 | 50 MPa RC Beam (25 cm x 25 cm) | Beam | 50MPa | Concrete Rectangular | 250 | 250 | 625 | 4562.5 | 0.29 | 697.63 | G300E | 1900281.25 | 14.91 | G300E | 23763.29 | 0.19
2400 | Story37 | B68 | 50 MPa RC Beam (25 cm x 25 cm) | Beam | 50MPa | Concrete Rectangular | 250 | 250 | 625 | 6962.5 | 0.44 | 1064.6 | G300E | 2488777.27 | 19.53 | G300E | 0 | 0
2401 | Story37 | B69 | 50 MPa RC Beam (25 cm x 25 cm) | Beam | 50MPa | Concrete Rectangular | 250 | 250 | 625 | 4562.5 | 0.29 | 697.63 | G300E | 1900281.25 | 14.91 | G300E | 23763.29 | 0.19
2402 | Story37 | B7 | 50 MPa RC Beam (25 cm x 25 cm) | Beam | 50MPa | Concrete Rectangular | 250 | 250 | 625 | 4562.5 | 0.29 | 697.63 | G300E | 1904517.86 | 14.94 | G300E | 23763.29 | 0.19
2403 | Story37 | B70 | 50 MPa RC Beam (25 cm x 25 cm) | Beam | 50MPa | Concrete Rectangular | 250 | 250 | 625 | 6962.5 | 0.44 | 1064.6 | G300E | 2919819.32 | 22.91 | G300E | 0 | 0
2404 | Story37 | B71 | 50 MPa RC Beam (25 cm x 25 cm) | Beam | 50MPa | Concrete Rectangular | 250 | 250 | 625 | 4562.5 | 0.29 | 697.63 | G300E | 1990879.46 | 15.62 | G300E | 47526.58 | 0.37
2405 | Story37 | B72 | 50 MPa RC Beam (25 cm x 25 cm) | Beam | 50MPa | Concrete Rectangular | 250 | 250 | 625 | 6962.5 | 0.44 | 1064.6 | G300E | 2770442.05 | 21.74 | G300E | 0 | 0
2406 | Story37 | B73 | 50 MPa RC Beam (25 cm x 25 cm) | Beam | 50MPa | Concrete Rectangular | 250 | 250 | 625 | 4562.5 | 0.29 | 697.63 | G300E | 2049214.29 | 16.08 | G300E | 47526.58 | 0.37
2407 | Story37 | B74 | 50 MPa RC Beam (25 cm x 25 cm) | Beam | 50MPa | Concrete Rectangular | 250 | 250 | 625 | 6962.5 | 0.44 | 1064.6 | G300E | 3429347.73 | 26.91 | G300E | 69230.19 | 0.54
2408 | Story37 | B75 | 50 MPa RC Beam (25 cm x 25 cm) | Beam | 50MPa | Concrete Rectangular | 250 | 250 | 625 | 4562.5 | 0.29 | 697.63 | G300E | 1084245.54 | 8.51 | G300E | 893598.21 | 7.01
2409 | Story37 | B76 | 50 MPa RC Beam (25 cm x 25 cm) | Beam | 50MPa | Concrete Rectangular | 250 | 250 | 625 | 6962.5 | 0.44 | 1064.6 | G300E | 2718856.25 | 21.33 | G300E | 742455.68 | 5.83
2410 | Story37 | B77 | 50 MPa RC Beam (25 cm x 25 cm) | Beam | 50MPa | Concrete Rectangular | 250 | 250 | 625 | 6962.5 | 0.44 | 1064.6 | G300E | 2416936.93 | 18.96 | G300E | 670298.86 | 5.26
2411 | Story37 | B78 | 50 MPa RC Beam (25 cm x 25 cm) | Beam | 50MPa | Concrete Rectangular | 250 | 250 | 625 | 6962.5 | 0.44 | 1064.6 | G300E | 2417886.36 | 18.97 | G300E | 634220.45 | 4.98
2412 | Story37 | B79 | 50 MPa RC Beam (25 cm x 25 cm) | Beam | 50MPa | Concrete Rectangular | 250 | 250 | 625 | 6962.5 | 0.44 | 1064.6 | G300E | 2385605.68 | 18.72 | G300E | 632321.59 | 4.96
2413 | Story37 | B8 | 50 MPa RC Beam (25 cm x 25 cm) | Beam | 50MPa | Concrete Rectangular | 250 | 250 | 625 | 6962.5 | 0.44 | 1064.6 | G300E | 2384972.73 | 18.71 | G300E | 632321.59 | 4.96
2414 | Story37 | B80 | 50 MPa RC Beam (25 cm x 25 cm) | Beam | 50MPa | Concrete Rectangular | 250 | 250 | 625 | 6962.5 | 0.44 | 1064.6 | G300E | 2417886.36 | 18.97 | G300E | 634220.45 | 4.98
2415 | Story37 | B81 | 50 MPa RC Beam (25 cm x 25 cm) | Beam | 50MPa | Concrete Rectangular | 250 | 250 | 625 | 6962.5 | 0.44 | 1064.6 | G300E | 2416936.93 | 18.96 | G300E | 670298.86 | 5.26
2416 | Story37 | B82 | 50 MPa RC Beam (25 cm x 25 cm) | Beam | 50MPa | Concrete Rectangular | 250 | 250 | 625 | 6962.5 | 0.44 | 1064.6 | G300E | 2718856.25 | 21.33 | G300E | 742455.68 | 5.83
2417 | Story37 | B9 | 50 MPa RC Beam (25 cm x 25 cm) | Beam | 50MPa | Concrete Rectangular | 250 | 250 | 625 | 4562.5 | 0.29 | 697.63 | G300E | 1899303.57 | 14.9 | G300E | 23763.29 | 0.19
2418 | Story38 | B1 | 50 MPa RC Beam (25 cm x 25 cm) | Beam | 50MPa | Concrete Rectangular | 250 | 250 | 625 | 4562.5 | 0.29 | 697.63 | G300E | 1159200.89 | 9.1 | G300E | 873066.96 | 6.85
2419 | Story38 | B10 | 50 MPa RC Beam (25 cm x 25 cm) | Beam | 50MPa | Concrete Rectangular | 250 | 250 | 625 | 6962.5 | 0.44 | 1064.6 | G300E | 2430228.98 | 19.07 | G300E | 631055.68 | 4.95
2420 | Story38 | B11 | 50 MPa RC Beam (25 cm x 25 cm) | Beam | 50MPa | Concrete Rectangular | 250 | 250 | 625 | 4562.5 | 0.29 | 697.63 | G300E | 1977517.86 | 15.52 | G300E | 47526.58 | 0.37
2421 | Story38 | B12 | 50 MPa RC Beam (25 cm x 25 cm) | Beam | 50MPa | Concrete Rectangular | 250 | 250 | 625 | 6962.5 | 0.44 | 1064.6 | G300E | 2435292.61 | 19.11 | G300E | 645613.64 | 5.07
2422 | Story38 | B13 | 50 MPa RC Beam (25 cm x 25 cm) | Beam | 50MPa | Concrete Rectangular | 250 | 250 | 625 | 4562.5 | 0.29 | 697.63 | G300E | 2041066.96 | 16.01 | G300E | 47526.58 | 0.37
2423 | Story38 | B14 | 50 MPa RC Beam (25 cm x 25 cm) | Beam | 50MPa | Concrete Rectangular | 250 | 250 | 625 | 6962.5 | 0.44 | 1064.6 | G300E | 2653978.41 | 20.82 | G300E | 737708.52 | 5.79
2424 | Story38 | B15 | 50 MPa RC Beam (25 cm x 25 cm) | Beam | 50MPa | Concrete Rectangular | 250 | 250 | 625 | 4562.5 | 0.29 | 697.63 | G300E | 1159200.89 | 9.1 | G300E | 873066.96 | 6.85
2425 | Story38 | B16 | 50 MPa RC Beam (25 cm x 25 cm) | Beam | 50MPa | Concrete Rectangular | 250 | 250 | 625 | 4562.5 | 0.29 | 697.63 | G300E | 1070558.04 | 8.4 | G300E | 851558.04 | 6.68
2426 | Story38 | B17 | 50 MPa RC Beam (25 cm x 25 cm) | Beam | 50MPa | Concrete Rectangular | 250 | 250 | 625 | 6962.5 | 0.44 | 1064.6 | G300E | 3402763.64 | 26.7 | G300E | 46153.46 | 0.36
2427 | Story38 | B18 | 50 MPa RC Beam (25 cm x 25 cm) | Beam | 50MPa | Concrete Rectangular | 250 | 250 | 625 | 4562.5 | 0.29 | 697.63 | G300E | 1753303.57 | 13.76 | G300E | 23763.29 | 0.19
2428 | Story38 | B19 | 50 MPa RC Beam (25 cm x 25 cm) | Beam | 50MPa | Concrete Rectangular | 250 | 250 | 625 | 6962.5 | 0.44 | 1064.6 | G300E | 2753668.75 | 21.61 | G300E | 0 | 0
2429 | Story38 | B2 | 50 MPa RC Beam (25 cm x 25 cm) | Beam | 50MPa | Concrete Rectangular | 250 | 250 | 625 | 6962.5 | 0.44 | 1064.6 | G300E | 2653978.41 | 20.82 | G300E | 737708.52 | 5.79
2430 | Story38 | B20 | 50 MPa RC Beam (25 cm x 25 cm) | Beam | 50MPa | Concrete Rectangular | 250 | 250 | 625 | 4562.5 | 0.29 | 697.63 | G300E | 1706700.89 | 13.39 | G300E | 23763.29 | 0.19
2431 | Story38 | B21 | 50 MPa RC Beam (25 cm x 25 cm) | Beam | 50MPa | Concrete Rectangular | 250 | 250 | 625 | 6962.5 | 0.44 | 1064.6 | G300E | 2409025 | 18.9 | G300E | 23076.73 | 0.18
2432 | Story38 | B22 | 50 MPa RC Beam (25 cm x 25 cm) | Beam | 50MPa | Concrete Rectangular | 250 | 250 | 625 | 4800 | 0.3 | 733.94 | G300E | 1522240 | 11.94 | G300E | 639360 | 5.02
2433 | Story38 | B23 | 50 MPa RC Beam (25 cm x 25 cm) | Beam | 50MPa | Concrete Rectangular | 250 | 250 | 625 | 6962.5 | 0.44 | 1064.6 | G300E | 2510930.68 | 19.7 | G300E | 421547.73 | 3.31
2434 | Story38 | B24 | 50 MPa RC Beam (25 cm x 25 cm) | Beam | 50MPa | Concrete Rectangular | 250 | 250 | 625 | 4800 | 0.3 | 733.94 | G300E | 1616640 | 12.68 | G300E | 745920 | 5.85
2435 | Story38 | B25 | 50 MPa RC Beam (25 cm x 25 cm) | Beam | 50MPa | Concrete Rectangular | 250 | 250 | 625 | 6962.5 | 0.44 | 1064.6 | G300E | 2984380.68 | 23.42 | G300E | 23076.73 | 0.18
2436 | Story38 | B26 | 50 MPa RC Beam (25 cm x 25 cm) | Beam | 50MPa | Concrete Rectangular | 250 | 250 | 625 | 4562.5 | 0.29 | 697.63 | G300E | 1707026.79 | 13.39 | G300E | 23763.29 | 0.19
2437 | Story38 | B27 | 50 MPa RC Beam (25 cm x 25 cm) | Beam | 50MPa | Concrete Rectangular | 250 | 250 | 625 | 6962.5 | 0.44 | 1064.6 | G300E | 2753035.8 | 21.6 | G300E | 0 | 0
2438 | Story38 | B28 | 50 MPa RC Beam (25 cm x 25 cm) | Beam | 50MPa | Concrete Rectangular | 250 | 250 | 625 | 4562.5 | 0.29 | 697.63 | G300E | 1753629.46 | 13.76 | G300E | 23763.29 | 0.19
2439 | Story38 | B29 | 50 MPa RC Beam (25 cm x 25 cm) | Beam | 50MPa | Concrete Rectangular | 250 | 250 | 625 | 6962.5 | 0.44 | 1064.6 | G300E | 3402763.64 | 26.7 | G300E | 46153.46 | 0.36
2440 | Story38 | B3 | 50 MPa RC Beam (25 cm x 25 cm) | Beam | 50MPa | Concrete Rectangular | 250 | 250 | 625 | 4562.5 | 0.29 | 697.63 | G300E | 2041066.96 | 16.01 | G300E | 47526.58 | 0.37
2441 | Story38 | B30 | 50 MPa RC Beam (25 cm x 25 cm) | Beam | 50MPa | Concrete Rectangular | 250 | 250 | 625 | 4562.5 | 0.29 | 697.63 | G300E | 1070558.04 | 8.4 | G300E | 851558.04 | 6.68
2442 | Story38 | B31 | 50 MPa RC Beam (25 cm x 25 cm) | Beam | 50MPa | Concrete Rectangular | 250 | 250 | 625 | 4562.5 | 0.29 | 697.63 | G300E | 1063062.5 | 8.34 | G300E | 809517.86 | 6.35
2443 | Story38 | B32 | 50 MPa RC Beam (25 cm x 25 cm) | Beam | 50MPa | Concrete Rectangular | 250 | 250 | 625 | 6962.5 | 0.44 | 1064.6 | G300E | 3641387.5 | 28.57 | G300E | 256927.33 | 2.02
2444 | Story38 | B33 | 50 MPa RC Beam (25 cm x 25 cm) | Beam | 50MPa | Concrete Rectangular | 250 | 250 | 625 | 4562.5 | 0.29 | 697.63 | G300E | 1425455.36 | 11.18 | G300E | 0 | 0
2445 | Story38 | B34 | 50 MPa RC Beam (25 cm x 25 cm) | Beam | 50MPa | Concrete Rectangular | 250 | 250 | 625 | 6962.5 | 0.44 | 1064.6 | G300E | 3048625.57 | 23.92 | G300E | 444624.46 | 3.49
2446 | Story38 | B35 | 50 MPa RC Beam (25 cm x 25 cm) | Beam | 50MPa | Concrete Rectangular | 250 | 250 | 625 | 4562.5 | 0.29 | 697.63 | G300E | 1352781.25 | 10.61 | G300E | 0 | 0
2447 | Story38 | B36 | 50 MPa RC Beam (25 cm x 25 cm) | Beam | 50MPa | Concrete Rectangular | 250 | 250 | 625 | 7200 | 0.45 | 1100.92 | G300E | 3321391.3 | 26.06 | G300E | 625460.87 | 4.91
2448 | Story38 | B4 | 50 MPa RC Beam (25 cm x 25 cm) | Beam | 50MPa | Concrete Rectangular | 250 | 250 | 625 | 6962.5 | 0.44 | 1064.6 | G300E | 2436875 | 19.12 | G300E | 645613.64 | 5.07
2449 | Story38 | B40 | 50 MPa RC Beam (25 cm x 25 cm) | Beam | 50MPa | Concrete Rectangular | 250 | 250 | 625 | 6962.5 | 0.44 | 1064.6 | G300E | 3202750 | 25.13 | G300E | 604829.35 | 4.75
2450 | Story38 | B41 | 50 MPa RC Beam (25 cm x 25 cm) | Beam | 50MPa | Concrete Rectangular | 250 | 250 | 625 | 4562.5 | 0.29 | 697.63 | G300E | 1352455.36 | 10.61 | G300E | 0 | 0
2451 | Story38 | B42 | 50 MPa RC Beam (25 cm x 25 cm) | Beam | 50MPa | Concrete Rectangular | 250 | 250 | 625 | 6962.5 | 0.44 | 1064.6 | G300E | 3049575 | 23.93 | G300E | 444624.46 | 3.49
2452 | Story38 | B43 | 50 MPa RC Beam (25 cm x 25 cm) | Beam | 50MPa | Concrete Rectangular | 250 | 250 | 625 | 4562.5 | 0.29 | 697.63 | G300E | 1425455.36 | 11.18 | G300E | 0 | 0
2453 | Story38 | B44 | 50 MPa RC Beam (25 cm x 25 cm) | Beam | 50MPa | Concrete Rectangular | 250 | 250 | 625 | 6962.5 | 0.44 | 1064.6 | G300E | 3641387.5 | 28.57 | G300E | 256927.33 | 2.02
2454 | Story38 | B45 | 50 MPa RC Beam (25 cm x 25 cm) | Beam | 50MPa | Concrete Rectangular | 250 | 250 | 625 | 4562.5 | 0.29 | 697.63 | G300E | 1063062.5 | 8.34 | G300E | 809517.86 | 6.35
2455 | Story38 | B46 | 50 MPa RC Beam (25 cm x 25 cm) | Beam | 50MPa | Concrete Rectangular | 250 | 250 | 625 | 4562.5 | 0.29 | 697.63 | G300E | 1070558.04 | 8.4 | G300E | 851558.04 | 6.68
2456 | Story38 | B47 | 50 MPa RC Beam (25 cm x 25 cm) | Beam | 50MPa | Concrete Rectangular | 250 | 250 | 625 | 6962.5 | 0.44 | 1064.6 | G300E | 3641387.5 | 28.57 | G300E | 256927.33 | 2.02
2457 | Story38 | B48 | 50 MPa RC Beam (25 cm x 25 cm) | Beam | 50MPa | Concrete Rectangular | 250 | 250 | 625 | 4562.5 | 0.29 | 697.63 | G300E | 1753629.46 | 13.76 | G300E | 23763.29 | 0.19
2458 | Story38 | B49 | 50 MPa RC Beam (25 cm x 25 cm) | Beam | 50MPa | Concrete Rectangular | 250 | 250 | 625 | 6962.5 | 0.44 | 1064.6 | G300E | 3049258.52 | 23.93 | G300E | 444624.46 | 3.49
2459 | Story38 | B5 | 50 MPa RC Beam (25 cm x 25 cm) | Beam | 50MPa | Concrete Rectangular | 250 | 250 | 625 | 4562.5 | 0.29 | 697.63 | G300E | 1997397.32 | 15.67 | G300E | 47526.58 | 0.37
2460 | Story38 | B50 | 50 MPa RC Beam (25 cm x 25 cm) | Beam | 50MPa | Concrete Rectangular | 250 | 250 | 625 | 4562.5 | 0.29 | 697.63 | G300E | 1707026.79 | 13.39 | G300E | 23763.29 | 0.19
2461 | Story38 | B51 | 50 MPa RC Beam (25 cm x 25 cm) | Beam | 50MPa | Concrete Rectangular | 250 | 250 | 625 | 7200 | 0.45 | 1100.92 | G300E | 3315443.48 | 26.01 | G300E | 625460.87 | 4.91
2462 | Story38 | B52 | 50 MPa RC Beam (25 cm x 25 cm) | Beam | 50MPa | Concrete Rectangular | 250 | 250 | 625 | 4562.5 | 0.29 | 697.63 | G300E | 1537866.67 | 12.07 | G300E | 709012.5 | 5.56
2463 | Story38 | B54 | 50 MPa RC Beam (25 cm x 25 cm) | Beam | 50MPa | Concrete Rectangular | 250 | 250 | 625 | 4562.5 | 0.29 | 697.63 | G300E | 1537866.67 | 12.07 | G300E | 709012.5 | 5.56
2464 | Story38 | B55 | 50 MPa RC Beam (25 cm x 25 cm) | Beam | 50MPa | Concrete Rectangular | 250 | 250 | 625 | 6962.5 | 0.44 | 1064.6 | G300E | 3206079.89 | 25.16 | G300E | 604829.35 | 4.75
2465 | Story38 | B56 | 50 MPa RC Beam (25 cm x 25 cm) | Beam | 50MPa | Concrete Rectangular | 250 | 250 | 625 | 4562.5 | 0.29 | 697.63 | G300E | 1707026.79 | 13.39 | G300E | 23763.29 | 0.19
2466 | Story38 | B57 | 50 MPa RC Beam (25 cm x 25 cm) | Beam | 50MPa | Concrete Rectangular | 250 | 250 | 625 | 6962.5 | 0.44 | 1064.6 | G300E | 3049258.52 | 23.93 | G300E | 444624.46 | 3.49
2467 | Story38 | B58 | 50 MPa RC Beam (25 cm x 25 cm) | Beam | 50MPa | Concrete Rectangular | 250 | 250 | 625 | 4562.5 | 0.29 | 697.63 | G300E | 1753629.46 | 13.76 | G300E | 23763.29 | 0.19
2468 | Story38 | B59 | 50 MPa RC Beam (25 cm x 25 cm) | Beam | 50MPa | Concrete Rectangular | 250 | 250 | 625 | 6962.5 | 0.44 | 1064.6 | G300E | 3641387.5 | 28.57 | G300E | 256927.33 | 2.02
2469 | Story38 | B6 | 50 MPa RC Beam (25 cm x 25 cm) | Beam | 50MPa | Concrete Rectangular | 250 | 250 | 625 | 6962.5 | 0.44 | 1064.6 | G300E | 2356226.04 | 18.49 | G300E | 624884.38 | 4.9
2470 | Story38 | B60 | 50 MPa RC Beam (25 cm x 25 cm) | Beam | 50MPa | Concrete Rectangular | 250 | 250 | 625 | 4562.5 | 0.29 | 697.63 | G300E | 1070558.04 | 8.4 | G300E | 851558.04 | 6.68
2471 | Story38 | B61 | 50 MPa RC Beam (25 cm x 25 cm) | Beam | 50MPa | Concrete Rectangular | 250 | 250 | 625 | 4562.5 | 0.29 | 697.63 | G300E | 1159200.89 | 9.1 | G300E | 873066.96 | 6.85
2472 | Story38 | B62 | 50 MPa RC Beam (25 cm x 25 cm) | Beam | 50MPa | Concrete Rectangular | 250 | 250 | 625 | 6962.5 | 0.44 | 1064.6 | G300E | 3402763.64 | 26.7 | G300E | 46153.46 | 0.36
2473 | Story38 | B63 | 50 MPa RC Beam (25 cm x 25 cm) | Beam | 50MPa | Concrete Rectangular | 250 | 250 | 625 | 4562.5 | 0.29 | 697.63 | G300E | 2041066.96 | 16.01 | G300E | 47526.58 | 0.37
2474 | Story38 | B64 | 50 MPa RC Beam (25 cm x 25 cm) | Beam | 50MPa | Concrete Rectangular | 250 | 250 | 625 | 6962.5 | 0.44 | 1064.6 | G300E | 2752719.32 | 21.6 | G300E | 0 | 0
2475 | Story38 | B65 | 50 MPa RC Beam (25 cm x 25 cm) | Beam | 50MPa | Concrete Rectangular | 250 | 250 | 625 | 4562.5 | 0.29 | 697.63 | G300E | 1977517.86 | 15.52 | G300E | 47526.58 | 0.37
2476 | Story38 | B66 | 50 MPa RC Beam (25 cm x 25 cm) | Beam | 50MPa | Concrete Rectangular | 250 | 250 | 625 | 6962.5 | 0.44 | 1064.6 | G300E | 2984064.2 | 23.41 | G300E | 23076.73 | 0.18
2477 | Story38 | B67 | 50 MPa RC Beam (25 cm x 25 cm) | Beam | 50MPa | Concrete Rectangular | 250 | 250 | 625 | 4562.5 | 0.29 | 697.63 | G300E | 1888223.21 | 14.82 | G300E | 23763.29 | 0.19
2478 | Story38 | B68 | 50 MPa RC Beam (25 cm x 25 cm) | Beam | 50MPa | Concrete Rectangular | 250 | 250 | 625 | 6962.5 | 0.44 | 1064.6 | G300E | 2514728.41 | 19.73 | G300E | 421547.73 | 3.31
2479 | Story38 | B69 | 50 MPa RC Beam (25 cm x 25 cm) | Beam | 50MPa | Concrete Rectangular | 250 | 250 | 625 | 4562.5 | 0.29 | 697.63 | G300E | 1888223.21 | 14.82 | G300E | 23763.29 | 0.19
2480 | Story38 | B7 | 50 MPa RC Beam (25 cm x 25 cm) | Beam | 50MPa | Concrete Rectangular | 250 | 250 | 625 | 4562.5 | 0.29 | 697.63 | G300E | 1892459.82 | 14.85 | G300E | 23763.29 | 0.19
2481 | Story38 | B70 | 50 MPa RC Beam (25 cm x 25 cm) | Beam | 50MPa | Concrete Rectangular | 250 | 250 | 625 | 6962.5 | 0.44 | 1064.6 | G300E | 2984064.2 | 23.41 | G300E | 23076.73 | 0.18
2482 | Story38 | B71 | 50 MPa RC Beam (25 cm x 25 cm) | Beam | 50MPa | Concrete Rectangular | 250 | 250 | 625 | 4562.5 | 0.29 | 697.63 | G300E | 1977517.86 | 15.52 | G300E | 47526.58 | 0.37
2483 | Story38 | B72 | 50 MPa RC Beam (25 cm x 25 cm) | Beam | 50MPa | Concrete Rectangular | 250 | 250 | 625 | 6962.5 | 0.44 | 1064.6 | G300E | 2752719.32 | 21.6 | G300E | 0 | 0
2484 | Story38 | B73 | 50 MPa RC Beam (25 cm x 25 cm) | Beam | 50MPa | Concrete Rectangular | 250 | 250 | 625 | 4562.5 | 0.29 | 697.63 | G300E | 2041066.96 | 16.01 | G300E | 47526.58 | 0.37
2485 | Story38 | B74 | 50 MPa RC Beam (25 cm x 25 cm) | Beam | 50MPa | Concrete Rectangular | 250 | 250 | 625 | 6962.5 | 0.44 | 1064.6 | G300E | 3402763.64 | 26.7 | G300E | 46153.46 | 0.36
2486 | Story38 | B75 | 50 MPa RC Beam (25 cm x 25 cm) | Beam | 50MPa | Concrete Rectangular | 250 | 250 | 625 | 4562.5 | 0.29 | 697.63 | G300E | 1159200.89 | 9.1 | G300E | 873066.96 | 6.85
2487 | Story38 | B76 | 50 MPa RC Beam (25 cm x 25 cm) | Beam | 50MPa | Concrete Rectangular | 250 | 250 | 625 | 6962.5 | 0.44 | 1064.6 | G300E | 2653978.41 | 20.82 | G300E | 737708.52 | 5.79
2488 | Story38 | B77 | 50 MPa RC Beam (25 cm x 25 cm) | Beam | 50MPa | Concrete Rectangular | 250 | 250 | 625 | 6962.5 | 0.44 | 1064.6 | G300E | 2435609.09 | 19.11 | G300E | 645613.64 | 5.07
2489 | Story38 | B78 | 50 MPa RC Beam (25 cm x 25 cm) | Beam | 50MPa | Concrete Rectangular | 250 | 250 | 625 | 6962.5 | 0.44 | 1064.6 | G300E | 2429912.5 | 19.07 | G300E | 631055.68 | 4.95
2490 | Story38 | B79 | 50 MPa RC Beam (25 cm x 25 cm) | Beam | 50MPa | Concrete Rectangular | 250 | 250 | 625 | 6962.5 | 0.44 | 1064.6 | G300E | 2379276.14 | 18.67 | G300E | 632321.59 | 4.96
2491 | Story38 | B8 | 50 MPa RC Beam (25 cm x 25 cm) | Beam | 50MPa | Concrete Rectangular | 250 | 250 | 625 | 6962.5 | 0.44 | 1064.6 | G300E | 2378959.66 | 18.67 | G300E | 632321.59 | 4.96
2492 | Story38 | B80 | 50 MPa RC Beam (25 cm x 25 cm) | Beam | 50MPa | Concrete Rectangular | 250 | 250 | 625 | 6962.5 | 0.44 | 1064.6 | G300E | 2429912.5 | 19.07 | G300E | 631055.68 | 4.95
2493 | Story38 | B81 | 50 MPa RC Beam (25 cm x 25 cm) | Beam | 50MPa | Concrete Rectangular | 250 | 250 | 625 | 6962.5 | 0.44 | 1064.6 | G300E | 2435609.09 | 19.11 | G300E | 645613.64 | 5.07
2494 | Story38 | B82 | 50 MPa RC Beam (25 cm x 25 cm) | Beam | 50MPa | Concrete Rectangular | 250 | 250 | 625 | 6962.5 | 0.44 | 1064.6 | G300E | 2653978.41 | 20.82 | G300E | 737708.52 | 5.79
2495 | Story38 | B9 | 50 MPa RC Beam (25 cm x 25 cm) | Beam | 50MPa | Concrete Rectangular | 250 | 250 | 625 | 4562.5 | 0.29 | 697.63 | G300E | 1886919.64 | 14.81 | G300E | 23763.29 | 0.19
2496 | Story39 | B1 | 50 MPa RC Beam (25 cm x 25 cm) | Beam | 50MPa | Concrete Rectangular | 250 | 250 | 625 | 4575 | 0.29 | 699.54 | G300E | 1163357.14 | 9.13 | G300E | 917614.29 | 7.2
2497 | Story39 | B10 | 50 MPa RC Beam (25 cm x 25 cm) | Beam | 50MPa | Concrete Rectangular | 250 | 250 | 625 | 6975 | 0.44 | 1066.51 | G300E | 2410813.64 | 18.92 | G300E | 664844.32 | 5.22
2498 | Story39 | B11 | 50 MPa RC Beam (25 cm x 25 cm) | Beam | 50MPa | Concrete Rectangular | 250 | 250 | 625 | 4575 | 0.29 | 699.54 | G300E | 2022803.57 | 15.87 | G300E | 47656.79 | 0.37
2499 | Story39 | B12 | 50 MPa RC Beam (25 cm x 25 cm) | Beam | 50MPa | Concrete Rectangular | 250 | 250 | 625 | 6975 | 0.44 | 1066.51 | G300E | 2439664.77 | 19.14 | G300E | 754251.14 | 5.92
2500 | Story39 | B13 | 50 MPa RC Beam (25 cm x 25 cm) | Beam | 50MPa | Concrete Rectangular | 250 | 250 | 625 | 4575 | 0.29 | 699.54 | G300E | 2083912.5 | 16.35 | G300E | 71485.19 | 0.56
2501 | Story39 | B14 | 50 MPa RC Beam (25 cm x 25 cm) | Beam | 50MPa | Concrete Rectangular | 250 | 250 | 625 | 6975 | 0.44 | 1066.51 | G300E | 2649231.82 | 20.79 | G300E | 680062.5 | 5.34
2502 | Story39 | B15 | 50 MPa RC Beam (25 cm x 25 cm) | Beam | 50MPa | Concrete Rectangular | 250 | 250 | 625 | 4575 | 0.29 | 699.54 | G300E | 1163357.14 | 9.13 | G300E | 917614.29 | 7.2
2503 | Story39 | B16 | 50 MPa RC Beam (25 cm x 25 cm) | Beam | 50MPa | Concrete Rectangular | 250 | 250 | 625 | 4575 | 0.29 | 699.54 | G300E | 1066301.79 | 8.37 | G300E | 911732.14 | 7.15
2504 | Story39 | B17 | 50 MPa RC Beam (25 cm x 25 cm) | Beam | 50MPa | Concrete Rectangular | 250 | 250 | 625 | 6975 | 0.44 | 1066.51 | G300E | 3485597.73 | 27.35 | G300E | 69354.49 | 0.54
2505 | Story39 | B18 | 50 MPa RC Beam (25 cm x 25 cm) | Beam | 50MPa | Concrete Rectangular | 250 | 250 | 625 | 4575 | 0.29 | 699.54 | G300E | 1803530.36 | 14.15 | G300E | 23828.4 | 0.19
2506 | Story39 | B19 | 50 MPa RC Beam (25 cm x 25 cm) | Beam | 50MPa | Concrete Rectangular | 250 | 250 | 625 | 6975 | 0.44 | 1066.51 | G300E | 2651451.14 | 20.8 | G300E | 0 | 0
2507 | Story39 | B2 | 50 MPa RC Beam (25 cm x 25 cm) | Beam | 50MPa | Concrete Rectangular | 250 | 250 | 625 | 6975 | 0.44 | 1066.51 | G300E | 2649231.82 | 20.79 | G300E | 680062.5 | 5.34
2508 | Story39 | B20 | 50 MPa RC Beam (25 cm x 25 cm) | Beam | 50MPa | Concrete Rectangular | 250 | 250 | 625 | 4575 | 0.29 | 699.54 | G300E | 1763335.71 | 13.84 | G300E | 23828.4 | 0.19
2509 | Story39 | B21 | 50 MPa RC Beam (25 cm x 25 cm) | Beam | 50MPa | Concrete Rectangular | 250 | 250 | 625 | 6975 | 0.44 | 1066.51 | G300E | 2404155.68 | 18.86 | G300E | 23118.16 | 0.18
2510 | Story39 | B22 | 50 MPa RC Beam (25 cm x 25 cm) | Beam | 50MPa | Concrete Rectangular | 250 | 250 | 625 | 4800 | 0.3 | 733.94 | G300E | 1444480 | 11.33 | G300E | 639360 | 5.02
2511 | Story39 | B23 | 50 MPa RC Beam (25 cm x 25 cm) | Beam | 50MPa | Concrete Rectangular | 250 | 250 | 625 | 6975 | 0.44 | 1066.51 | G300E | 2618795.45 | 20.55 | G300E | 422304.55 | 3.31
2512 | Story39 | B24 | 50 MPa RC Beam (25 cm x 25 cm) | Beam | 50MPa | Concrete Rectangular | 250 | 250 | 625 | 4800 | 0.3 | 733.94 | G300E | 1612800 | 12.65 | G300E | 745920 | 5.85
2513 | Story39 | B25 | 50 MPa RC Beam (25 cm x 25 cm) | Beam | 50MPa | Concrete Rectangular | 250 | 250 | 625 | 6975 | 0.44 | 1066.51 | G300E | 3004005.68 | 23.57 | G300E | 23118.16 | 0.18
2514 | Story39 | B26 | 50 MPa RC Beam (25 cm x 25 cm) | Beam | 50MPa | Concrete Rectangular | 250 | 250 | 625 | 4575 | 0.29 | 699.54 | G300E | 1763989.29 | 13.84 | G300E | 23828.4 | 0.19
2515 | Story39 | B27 | 50 MPa RC Beam (25 cm x 25 cm) | Beam | 50MPa | Concrete Rectangular | 250 | 250 | 625 | 6975 | 0.44 | 1066.51 | G300E | 2650817.05 | 20.8 | G300E | 0 | 0
2516 | Story39 | B28 | 50 MPa RC Beam (25 cm x 25 cm) | Beam | 50MPa | Concrete Rectangular | 250 | 250 | 625 | 4575 | 0.29 | 699.54 | G300E | 1803530.36 | 14.15 | G300E | 23828.4 | 0.19
2517 | Story39 | B29 | 50 MPa RC Beam (25 cm x 25 cm) | Beam | 50MPa | Concrete Rectangular | 250 | 250 | 625 | 6975 | 0.44 | 1066.51 | G300E | 3485597.73 | 27.35 | G300E | 69354.49 | 0.54
2518 | Story39 | B3 | 50 MPa RC Beam (25 cm x 25 cm) | Beam | 50MPa | Concrete Rectangular | 250 | 250 | 625 | 4575 | 0.29 | 699.54 | G300E | 2083912.5 | 16.35 | G300E | 71485.19 | 0.56
2519 | Story39 | B30 | 50 MPa RC Beam (25 cm x 25 cm) | Beam | 50MPa | Concrete Rectangular | 250 | 250 | 625 | 4575 | 0.29 | 699.54 | G300E | 1066301.79 | 8.37 | G300E | 911732.14 | 7.15
2520 | Story39 | B31 | 50 MPa RC Beam (25 cm x 25 cm) | Beam | 50MPa | Concrete Rectangular | 250 | 250 | 625 | 4575 | 0.29 | 699.54 | G300E | 1065975 | 8.36 | G300E | 848989.29 | 6.66
2521 | Story39 | B32 | 50 MPa RC Beam (25 cm x 25 cm) | Beam | 50MPa | Concrete Rectangular | 250 | 250 | 625 | 6975 | 0.44 | 1066.51 | G300E | 3750330.68 | 29.43 | G300E | 386082.89 | 3.03
2522 | Story39 | B33 | 50 MPa RC Beam (25 cm x 25 cm) | Beam | 50MPa | Concrete Rectangular | 250 | 250 | 625 | 4575 | 0.29 | 699.54 | G300E | 1365964.29 | 10.72 | G300E | 0 | 0
2523 | Story39 | B34 | 50 MPa RC Beam (25 cm x 25 cm) | Beam | 50MPa | Concrete Rectangular | 250 | 250 | 625 | 6975 | 0.44 | 1066.51 | G300E | 3107996.59 | 24.39 | G300E | 633456.82 | 4.97
2524 | Story39 | B35 | 50 MPa RC Beam (25 cm x 25 cm) | Beam | 50MPa | Concrete Rectangular | 250 | 250 | 625 | 4575 | 0.29 | 699.54 | G300E | 1303875 | 10.23 | G300E | 0 | 0
2525 | Story39 | B36 | 50 MPa RC Beam (25 cm x 25 cm) | Beam | 50MPa | Concrete Rectangular | 250 | 250 | 625 | 7200 | 0.45 | 1100.92 | G300E | 3191165.22 | 25.04 | G300E | 729704.35 | 5.73
2526 | Story39 | B4 | 50 MPa RC Beam (25 cm x 25 cm) | Beam | 50MPa | Concrete Rectangular | 250 | 250 | 625 | 6975 | 0.44 | 1066.51 | G300E | 2440298.86 | 19.15 | G300E | 756153.41 | 5.93
2527 | Story39 | B40 | 50 MPa RC Beam (25 cm x 25 cm) | Beam | 50MPa | Concrete Rectangular | 250 | 250 | 625 | 6975 | 0.44 | 1066.51 | G300E | 3083253.26 | 24.19 | G300E | 706901.09 | 5.55
2528 | Story39 | B41 | 50 MPa RC Beam (25 cm x 25 cm) | Beam | 50MPa | Concrete Rectangular | 250 | 250 | 625 | 4575 | 0.29 | 699.54 | G300E | 1303875 | 10.23 | G300E | 0 | 0
2529 | Story39 | B42 | 50 MPa RC Beam (25 cm x 25 cm) | Beam | 50MPa | Concrete Rectangular | 250 | 250 | 625 | 6975 | 0.44 | 1066.51 | G300E | 3107996.59 | 24.39 | G300E | 633456.82 | 4.97
2530 | Story39 | B43 | 50 MPa RC Beam (25 cm x 25 cm) | Beam | 50MPa | Concrete Rectangular | 250 | 250 | 625 | 4575 | 0.29 | 699.54 | G300E | 1365964.29 | 10.72 | G300E | 0 | 0
2531 | Story39 | B44 | 50 MPa RC Beam (25 cm x 25 cm) | Beam | 50MPa | Concrete Rectangular | 250 | 250 | 625 | 6975 | 0.44 | 1066.51 | G300E | 3750330.68 | 29.43 | G300E | 386082.89 | 3.03
2532 | Story39 | B45 | 50 MPa RC Beam (25 cm x 25 cm) | Beam | 50MPa | Concrete Rectangular | 250 | 250 | 625 | 4575 | 0.29 | 699.54 | G300E | 1065975 | 8.36 | G300E | 848989.29 | 6.66
2533 | Story39 | B46 | 50 MPa RC Beam (25 cm x 25 cm) | Beam | 50MPa | Concrete Rectangular | 250 | 250 | 625 | 4575 | 0.29 | 699.54 | G300E | 1066301.79 | 8.37 | G300E | 911732.14 | 7.15
2534 | Story39 | B47 | 50 MPa RC Beam (25 cm x 25 cm) | Beam | 50MPa | Concrete Rectangular | 250 | 250 | 625 | 6975 | 0.44 | 1066.51 | G300E | 3750330.68 | 29.43 | G300E | 386082.89 | 3.03
2535 | Story39 | B48 | 50 MPa RC Beam (25 cm x 25 cm) | Beam | 50MPa | Concrete Rectangular | 250 | 250 | 625 | 4575 | 0.29 | 699.54 | G300E | 1803530.36 | 14.15 | G300E | 23828.4 | 0.19
2536 | Story39 | B49 | 50 MPa RC Beam (25 cm x 25 cm) | Beam | 50MPa | Concrete Rectangular | 250 | 250 | 625 | 6975 | 0.44 | 1066.51 | G300E | 3107996.59 | 24.39 | G300E | 633456.82 | 4.97
2537 | Story39 | B5 | 50 MPa RC Beam (25 cm x 25 cm) | Beam | 50MPa | Concrete Rectangular | 250 | 250 | 625 | 4575 | 0.29 | 699.54 | G300E | 2119205.36 | 16.63 | G300E | 71485.19 | 0.56
2538 | Story39 | B50 | 50 MPa RC Beam (25 cm x 25 cm) | Beam | 50MPa | Concrete Rectangular | 250 | 250 | 625 | 4575 | 0.29 | 699.54 | G300E | 1763989.29 | 13.84 | G300E | 23828.4 | 0.19
2539 | Story39 | B51 | 50 MPa RC Beam (25 cm x 25 cm) | Beam | 50MPa | Concrete Rectangular | 250 | 250 | 625 | 7200 | 0.45 | 1100.92 | G300E | 3185530.43 | 24.99 | G300E | 729704.35 | 5.73
2540 | Story39 | B52 | 50 MPa RC Beam (25 cm x 25 cm) | Beam | 50MPa | Concrete Rectangular | 250 | 250 | 625 | 4575 | 0.29 | 699.54 | G300E | 1538725 | 12.07 | G300E | 710955 | 5.58
2541 | Story39 | B54 | 50 MPa RC Beam (25 cm x 25 cm) | Beam | 50MPa | Concrete Rectangular | 250 | 250 | 625 | 4575 | 0.29 | 699.54 | G300E | 1539030 | 12.08 | G300E | 710955 | 5.58
2542 | Story39 | B55 | 50 MPa RC Beam (25 cm x 25 cm) | Beam | 50MPa | Concrete Rectangular | 250 | 250 | 625 | 6975 | 0.44 | 1066.51 | G300E | 3086285.87 | 24.22 | G300E | 706901.09 | 5.55
2543 | Story39 | B56 | 50 MPa RC Beam (25 cm x 25 cm) | Beam | 50MPa | Concrete Rectangular | 250 | 250 | 625 | 4575 | 0.29 | 699.54 | G300E | 1763989.29 | 13.84 | G300E | 23828.4 | 0.19
2544 | Story39 | B57 | 50 MPa RC Beam (25 cm x 25 cm) | Beam | 50MPa | Concrete Rectangular | 250 | 250 | 625 | 6975 | 0.44 | 1066.51 | G300E | 3107996.59 | 24.39 | G300E | 633456.82 | 4.97
2545 | Story39 | B58 | 50 MPa RC Beam (25 cm x 25 cm) | Beam | 50MPa | Concrete Rectangular | 250 | 250 | 625 | 4575 | 0.29 | 699.54 | G300E | 1803530.36 | 14.15 | G300E | 23828.4 | 0.19
2546 | Story39 | B59 | 50 MPa RC Beam (25 cm x 25 cm) | Beam | 50MPa | Concrete Rectangular | 250 | 250 | 625 | 6975 | 0.44 | 1066.51 | G300E | 3750330.68 | 29.43 | G300E | 386082.89 | 3.03
2547 | Story39 | B6 | 50 MPa RC Beam (25 cm x 25 cm) | Beam | 50MPa | Concrete Rectangular | 250 | 250 | 625 | 6975 | 0.44 | 1066.51 | G300E | 2339240.62 | 18.35 | G300E | 666984.38 | 5.23
2548 | Story39 | B60 | 50 MPa RC Beam (25 cm x 25 cm) | Beam | 50MPa | Concrete Rectangular | 250 | 250 | 625 | 4575 | 0.29 | 699.54 | G300E | 1066301.79 | 8.37 | G300E | 911732.14 | 7.15
2549 | Story39 | B61 | 50 MPa RC Beam (25 cm x 25 cm) | Beam | 50MPa | Concrete Rectangular | 250 | 250 | 625 | 4575 | 0.29 | 699.54 | G300E | 1163357.14 | 9.13 | G300E | 917614.29 | 7.2
2550 | Story39 | B62 | 50 MPa RC Beam (25 cm x 25 cm) | Beam | 50MPa | Concrete Rectangular | 250 | 250 | 625 | 6975 | 0.44 | 1066.51 | G300E | 3485597.73 | 27.35 | G300E | 69354.49 | 0.54
2551 | Story39 | B63 | 50 MPa RC Beam (25 cm x 25 cm) | Beam | 50MPa | Concrete Rectangular | 250 | 250 | 625 | 4575 | 0.29 | 699.54 | G300E | 2083912.5 | 16.35 | G300E | 71485.19 | 0.56
2552 | Story39 | B64 | 50 MPa RC Beam (25 cm x 25 cm) | Beam | 50MPa | Concrete Rectangular | 250 | 250 | 625 | 6975 | 0.44 | 1066.51 | G300E | 2650817.05 | 20.8 | G300E | 0 | 0
2553 | Story39 | B65 | 50 MPa RC Beam (25 cm x 25 cm) | Beam | 50MPa | Concrete Rectangular | 250 | 250 | 625 | 4575 | 0.29 | 699.54 | G300E | 2022476.79 | 15.87 | G300E | 47656.79 | 0.37
2554 | Story39 | B66 | 50 MPa RC Beam (25 cm x 25 cm) | Beam | 50MPa | Concrete Rectangular | 250 | 250 | 625 | 6975 | 0.44 | 1066.51 | G300E | 3003371.59 | 23.57 | G300E | 23118.16 | 0.18
2555 | Story39 | B67 | 50 MPa RC Beam (25 cm x 25 cm) | Beam | 50MPa | Concrete Rectangular | 250 | 250 | 625 | 4575 | 0.29 | 699.54 | G300E | 1938166.07 | 15.21 | G300E | 23828.4 | 0.19
2556 | Story39 | B68 | 50 MPa RC Beam (25 cm x 25 cm) | Beam | 50MPa | Concrete Rectangular | 250 | 250 | 625 | 6975 | 0.44 | 1066.51 | G300E | 2625136.36 | 20.6 | G300E | 422304.55 | 3.31
2557 | Story39 | B69 | 50 MPa RC Beam (25 cm x 25 cm) | Beam | 50MPa | Concrete Rectangular | 250 | 250 | 625 | 4575 | 0.29 | 699.54 | G300E | 1938166.07 | 15.21 | G300E | 23828.4 | 0.19
2558 | Story39 | B7 | 50 MPa RC Beam (25 cm x 25 cm) | Beam | 50MPa | Concrete Rectangular | 250 | 250 | 625 | 4575 | 0.29 | 699.54 | G300E | 1941107.14 | 15.23 | G300E | 132648.04 | 1.04
2559 | Story39 | B70 | 50 MPa RC Beam (25 cm x 25 cm) | Beam | 50MPa | Concrete Rectangular | 250 | 250 | 625 | 6975 | 0.44 | 1066.51 | G300E | 3003371.59 | 23.57 | G300E | 23118.16 | 0.18
2560 | Story39 | B71 | 50 MPa RC Beam (25 cm x 25 cm) | Beam | 50MPa | Concrete Rectangular | 250 | 250 | 625 | 4575 | 0.29 | 699.54 | G300E | 2022476.79 | 15.87 | G300E | 47656.79 | 0.37
2561 | Story39 | B72 | 50 MPa RC Beam (25 cm x 25 cm) | Beam | 50MPa | Concrete Rectangular | 250 | 250 | 625 | 6975 | 0.44 | 1066.51 | G300E | 2650500 | 20.8 | G300E | 0 | 0
2562 | Story39 | B73 | 50 MPa RC Beam (25 cm x 25 cm) | Beam | 50MPa | Concrete Rectangular | 250 | 250 | 625 | 4575 | 0.29 | 699.54 | G300E | 2083912.5 | 16.35 | G300E | 71485.19 | 0.56
2563 | Story39 | B74 | 50 MPa RC Beam (25 cm x 25 cm) | Beam | 50MPa | Concrete Rectangular | 250 | 250 | 625 | 6975 | 0.44 | 1066.51 | G300E | 3485597.73 | 27.35 | G300E | 69354.49 | 0.54
2564 | Story39 | B75 | 50 MPa RC Beam (25 cm x 25 cm) | Beam | 50MPa | Concrete Rectangular | 250 | 250 | 625 | 4575 | 0.29 | 699.54 | G300E | 1163357.14 | 9.13 | G300E | 917614.29 | 7.2
2565 | Story39 | B76 | 50 MPa RC Beam (25 cm x 25 cm) | Beam | 50MPa | Concrete Rectangular | 250 | 250 | 625 | 6975 | 0.44 | 1066.51 | G300E | 2649231.82 | 20.79 | G300E | 680062.5 | 5.34
2566 | Story39 | B77 | 50 MPa RC Beam (25 cm x 25 cm) | Beam | 50MPa | Concrete Rectangular | 250 | 250 | 625 | 6975 | 0.44 | 1066.51 | G300E | 2439664.77 | 19.14 | G300E | 754251.14 | 5.92
2567 | Story39 | B78 | 50 MPa RC Beam (25 cm x 25 cm) | Beam | 50MPa | Concrete Rectangular | 250 | 250 | 625 | 6975 | 0.44 | 1066.51 | G300E | 2410179.55 | 18.91 | G300E | 664844.32 | 5.22
2568 | Story39 | B79 | 50 MPa RC Beam (25 cm x 25 cm) | Beam | 50MPa | Concrete Rectangular | 250 | 250 | 625 | 6975 | 0.44 | 1066.51 | G300E | 2363890.91 | 18.55 | G300E | 633456.82 | 4.97
2569 | Story39 | B8 | 50 MPa RC Beam (25 cm x 25 cm) | Beam | 50MPa | Concrete Rectangular | 250 | 250 | 625 | 6975 | 0.44 | 1066.51 | G300E | 2364207.95 | 18.55 | G300E | 633456.82 | 4.97
2570 | Story39 | B80 | 50 MPa RC Beam (25 cm x 25 cm) | Beam | 50MPa | Concrete Rectangular | 250 | 250 | 625 | 6975 | 0.44 | 1066.51 | G300E | 2410179.55 | 18.91 | G300E | 664844.32 | 5.22
2571 | Story39 | B81 | 50 MPa RC Beam (25 cm x 25 cm) | Beam | 50MPa | Concrete Rectangular | 250 | 250 | 625 | 6975 | 0.44 | 1066.51 | G300E | 2439664.77 | 19.14 | G300E | 754251.14 | 5.92
2572 | Story39 | B82 | 50 MPa RC Beam (25 cm x 25 cm) | Beam | 50MPa | Concrete Rectangular | 250 | 250 | 625 | 6975 | 0.44 | 1066.51 | G300E | 2649231.82 | 20.79 | G300E | 680062.5 | 5.34
2573 | Story39 | B9 | 50 MPa RC Beam (25 cm x 25 cm) | Beam | 50MPa | Concrete Rectangular | 250 | 250 | 625 | 4575 | 0.29 | 699.54 | G300E | 1937839.29 | 15.21 | G300E | 23828.4 | 0.19
2574 | Story4 | B1 | 50 MPa RC Beam (30 cm x 25 cm) | Beam | 50MPa | Concrete Rectangular | 250 | 300 | 750 | 4400 | 0.33 | 807.34 | G300E | 2116714.29 | 16.61 | G300E | 1004771.43 | 7.88
2575 | Story4 | B10 | 50 MPa RC Beam (30 cm x 25 cm) | Beam | 50MPa | Concrete Rectangular | 250 | 300 | 750 | 6800 | 0.51 | 1247.71 | G300E | 2390509.09 | 18.76 | G300E | 1627054.55 | 12.77
2576 | Story4 | B11 | 50 MPa RC Beam (30 cm x 25 cm) | Beam | 50MPa | Concrete Rectangular | 250 | 300 | 750 | 4400 | 0.33 | 807.34 | G300E | 2324457.14 | 18.24 | G300E | 848161.29 | 6.65
2577 | Story4 | B12 | 50 MPa RC Beam (30 cm x 25 cm) | Beam | 50MPa | Concrete Rectangular | 250 | 300 | 750 | 6800 | 0.51 | 1247.71 | G300E | 2360218.18 | 18.52 | G300E | 1627054.55 | 12.77
2578 | Story4 | B13 | 50 MPa RC Beam (30 cm x 25 cm) | Beam | 50MPa | Concrete Rectangular | 250 | 300 | 750 | 4400 | 0.33 | 807.34 | G300E | 2205028.57 | 17.3 | G300E | 876962.74 | 6.88
2579 | Story4 | B14 | 50 MPa RC Beam (30 cm x 25 cm) | Beam | 50MPa | Concrete Rectangular | 250 | 300 | 750 | 6800 | 0.51 | 1247.71 | G300E | 2476745.45 | 19.43 | G300E | 1627054.55 | 12.77
2580 | Story4 | B15 | 50 MPa RC Beam (30 cm x 25 cm) | Beam | 50MPa | Concrete Rectangular | 250 | 300 | 750 | 4400 | 0.33 | 807.34 | G300E | 1332571.43 | 10.46 | G300E | 769371.43 | 6.04
2581 | Story4 | B16 | 50 MPa RC Beam (30 cm x 25 cm) | Beam | 50MPa | Concrete Rectangular | 250 | 300 | 750 | 4400 | 0.33 | 807.34 | G300E | 2102885.71 | 16.5 | G300E | 946314.29 | 7.43
2582 | Story4 | B17 | 50 MPa RC Beam (30 cm x 25 cm) | Beam | 50MPa | Concrete Rectangular | 250 | 300 | 750 | 6800 | 0.51 | 1247.71 | G300E | 4891981.82 | 38.38 | G300E | 1931788.82 | 15.16
2583 | Story4 | B18 | 50 MPa RC Beam (30 cm x 25 cm) | Beam | 50MPa | Concrete Rectangular | 250 | 300 | 750 | 4400 | 0.33 | 807.34 | G300E | 3356885.71 | 26.34 | G300E | 878412.86 | 6.89
2584 | Story4 | B19 | 50 MPa RC Beam (30 cm x 25 cm) | Beam | 50MPa | Concrete Rectangular | 250 | 300 | 750 | 6800 | 0.51 | 1247.71 | G300E | 4078763.64 | 32 | G300E | 1768619.42 | 13.88
2585 | Story4 | B2 | 50 MPa RC Beam (30 cm x 25 cm) | Beam | 50MPa | Concrete Rectangular | 250 | 300 | 750 | 6800 | 0.51 | 1247.71 | G300E | 2558654.55 | 20.08 | G300E | 1655800 | 12.99
2586 | Story4 | B20 | 50 MPa RC Beam (30 cm x 25 cm) | Beam | 50MPa | Concrete Rectangular | 250 | 300 | 750 | 4400 | 0.33 | 807.34 | G300E | 2951142.86 | 23.16 | G300E | 874030.46 | 6.86
2587 | Story4 | B21 | 50 MPa RC Beam (30 cm x 25 cm) | Beam | 50MPa | Concrete Rectangular | 250 | 300 | 750 | 6800 | 0.51 | 1247.71 | G300E | 3500454.55 | 27.47 | G300E | 2338273.96 | 18.35
2588 | Story4 | B22 | 50 MPa RC Beam (30 cm x 25 cm) | Beam | 50MPa | Concrete Rectangular | 250 | 300 | 750 | 4800 | 0.36 | 880.73 | G300E | 4423542.86 | 34.71 | G300E | 1543886.4 | 12.11
2589 | Story4 | B23 | 50 MPa RC Beam (30 cm x 25 cm) | Beam | 50MPa | Concrete Rectangular | 250 | 300 | 750 | 6800 | 0.51 | 1247.71 | G300E | 2989218.18 | 23.45 | G300E | 1992400 | 15.63
2590 | Story4 | B24 | 50 MPa RC Beam (30 cm x 25 cm) | Beam | 50MPa | Concrete Rectangular | 250 | 300 | 750 | 4800 | 0.36 | 880.73 | G300E | 3862720 | 30.31 | G300E | 1410240.64 | 11.07
2591 | Story4 | B25 | 50 MPa RC Beam (30 cm x 25 cm) | Beam | 50MPa | Concrete Rectangular | 250 | 300 | 750 | 6800 | 0.51 | 1247.71 | G300E | 4010454.55 | 31.47 | G300E | 1461692.15 | 11.47
2592 | Story4 | B26 | 50 MPa RC Beam (30 cm x 25 cm) | Beam | 50MPa | Concrete Rectangular | 250 | 300 | 750 | 4400 | 0.33 | 807.34 | G300E | 2260971.43 | 17.74 | G300E | 819029.83 | 6.43
2593 | Story4 | B27 | 50 MPa RC Beam (30 cm x 25 cm) | Beam | 50MPa | Concrete Rectangular | 250 | 300 | 750 | 6800 | 0.51 | 1247.71 | G300E | 4078763.64 | 32 | G300E | 805492.15 | 6.32
2594 | Story4 | B28 | 50 MPa RC Beam (30 cm x 25 cm) | Beam | 50MPa | Concrete Rectangular | 250 | 300 | 750 | 4400 | 0.33 | 807.34 | G300E | 1921857.14 | 15.08 | G300E | 874030.46 | 6.86
2595 | Story4 | B29 | 50 MPa RC Beam (30 cm x 25 cm) | Beam | 50MPa | Concrete Rectangular | 250 | 300 | 750 | 6800 | 0.51 | 1247.71 | G300E | 4891672.73 | 38.38 | G300E | 863882.51 | 6.78
2596 | Story4 | B3 | 50 MPa RC Beam (30 cm x 25 cm) | Beam | 50MPa | Concrete Rectangular | 250 | 300 | 750 | 4400 | 0.33 | 807.34 | G300E | 3336771.43 | 26.18 | G300E | 894424.46 | 7.02
2597 | Story4 | B30 | 50 MPa RC Beam (30 cm x 25 cm) | Beam | 50MPa | Concrete Rectangular | 250 | 300 | 750 | 4400 | 0.33 | 807.34 | G300E | 1332571.43 | 10.46 | G300E | 709971.43 | 5.57
2598 | Story4 | B31 | 50 MPa RC Beam (30 cm x 25 cm) | Beam | 50MPa | Concrete Rectangular | 250 | 300 | 750 | 4400 | 0.33 | 807.34 | G300E | 2105085.71 | 16.52 | G300E | 945371.43 | 7.42
2599 | Story4 | B32 | 50 MPa RC Beam (30 cm x 25 cm) | Beam | 50MPa | Concrete Rectangular | 250 | 300 | 750 | 6800 | 0.51 | 1247.71 | G300E | 4745163.64 | 37.23 | G300E | 1925114.31 | 15.11
2600 | Story4 | B33 | 50 MPa RC Beam (30 cm x 25 cm) | Beam | 50MPa | Concrete Rectangular | 250 | 300 | 750 | 4400 | 0.33 | 807.34 | G300E | 3347771.43 | 26.27 | G300E | 879325.54 | 6.9
2601 | Story4 | B34 | 50 MPa RC Beam (30 cm x 25 cm) | Beam | 50MPa | Concrete Rectangular | 250 | 300 | 750 | 6800 | 0.51 | 1247.71 | G300E | 4123581.82 | 32.36 | G300E | 1812356.09 | 14.22
2602 | Story4 | B35 | 50 MPa RC Beam (30 cm x 25 cm) | Beam | 50MPa | Concrete Rectangular | 250 | 300 | 750 | 4400 | 0.33 | 807.34 | G300E | 2907771.43 | 22.82 | G300E | 874030.46 | 6.86
2603 | Story4 | B36 | 50 MPa RC Beam (30 cm x 25 cm) | Beam | 50MPa | Concrete Rectangular | 250 | 300 | 750 | 7200 | 0.54 | 1321.1 | G300E | 5396243.48 | 42.34 | G300E | 2936580.73 | 23.04
2604 | Story4 | B4 | 50 MPa RC Beam (30 cm x 25 cm) | Beam | 50MPa | Concrete Rectangular | 250 | 300 | 750 | 6800 | 0.51 | 1247.71 | G300E | 2360218.18 | 18.52 | G300E | 1627054.55 | 12.77
2605 | Story4 | B40 | 50 MPa RC Beam (30 cm x 25 cm) | Beam | 50MPa | Concrete Rectangular | 250 | 300 | 750 | 6800 | 0.51 | 1247.71 | G300E | 5093200 | 39.96 | G300E | 2725782.66 | 21.39
2606 | Story4 | B41 | 50 MPa RC Beam (30 cm x 25 cm) | Beam | 50MPa | Concrete Rectangular | 250 | 300 | 750 | 4400 | 0.33 | 807.34 | G300E | 2121742.86 | 16.65 | G300E | 819029.83 | 6.43
2607 | Story4 | B42 | 50 MPa RC Beam (30 cm x 25 cm) | Beam | 50MPa | Concrete Rectangular | 250 | 300 | 750 | 6800 | 0.51 | 1247.71 | G300E | 4124200 | 32.36 | G300E | 832537.91 | 6.53
2608 | Story4 | B43 | 50 MPa RC Beam (30 cm x 25 cm) | Beam | 50MPa | Concrete Rectangular | 250 | 300 | 750 | 4400 | 0.33 | 807.34 | G300E | 1921542.86 | 15.08 | G300E | 874030.46 | 6.86
2609 | Story4 | B44 | 50 MPa RC Beam (30 cm x 25 cm) | Beam | 50MPa | Concrete Rectangular | 250 | 300 | 750 | 6800 | 0.51 | 1247.71 | G300E | 4745163.64 | 37.23 | G300E | 857208 | 6.73
2610 | Story4 | B45 | 50 MPa RC Beam (30 cm x 25 cm) | Beam | 50MPa | Concrete Rectangular | 250 | 300 | 750 | 4400 | 0.33 | 807.34 | G300E | 1332571.43 | 10.46 | G300E | 709028.57 | 5.56
2611 | Story4 | B46 | 50 MPa RC Beam (30 cm x 25 cm) | Beam | 50MPa | Concrete Rectangular | 250 | 300 | 750 | 4400 | 0.33 | 807.34 | G300E | 2102885.71 | 16.5 | G300E | 946314.29 | 7.43
2612 | Story4 | B47 | 50 MPa RC Beam (30 cm x 25 cm) | Beam | 50MPa | Concrete Rectangular | 250 | 300 | 750 | 6800 | 0.51 | 1247.71 | G300E | 4745163.64 | 37.23 | G300E | 1925114.31 | 15.11
2613 | Story4 | B48 | 50 MPa RC Beam (30 cm x 25 cm) | Beam | 50MPa | Concrete Rectangular | 250 | 300 | 750 | 4400 | 0.33 | 807.34 | G300E | 3356885.71 | 26.34 | G300E | 878415.69 | 6.89
2614 | Story4 | B49 | 50 MPa RC Beam (30 cm x 25 cm) | Beam | 50MPa | Concrete Rectangular | 250 | 300 | 750 | 6800 | 0.51 | 1247.71 | G300E | 4205800 | 33 | G300E | 1812356.09 | 14.22
2615 | Story4 | B5 | 50 MPa RC Beam (30 cm x 25 cm) | Beam | 50MPa | Concrete Rectangular | 250 | 300 | 750 | 4400 | 0.33 | 807.34 | G300E | 3114257.14 | 24.44 | G300E | 877833 | 6.89
2616 | Story4 | B50 | 50 MPa RC Beam (30 cm x 25 cm) | Beam | 50MPa | Concrete Rectangular | 250 | 300 | 750 | 4400 | 0.33 | 807.34 | G300E | 2951457.14 | 23.16 | G300E | 874030.46 | 6.86
2617 | Story4 | B51 | 50 MPa RC Beam (30 cm x 25 cm) | Beam | 50MPa | Concrete Rectangular | 250 | 300 | 750 | 7200 | 0.54 | 1321.1 | G300E | 5401252.17 | 42.38 | G300E | 2937657.29 | 23.05
2618 | Story4 | B52 | 50 MPa RC Beam (30 cm x 25 cm) | Beam | 50MPa | Concrete Rectangular | 250 | 300 | 750 | 4400 | 0.33 | 807.34 | G300E | 3871706.67 | 30.38 | G300E | 1324254.21 | 10.39
2619 | Story4 | B54 | 50 MPa RC Beam (30 cm x 25 cm) | Beam | 50MPa | Concrete Rectangular | 250 | 300 | 750 | 4400 | 0.33 | 807.34 | G300E | 3542586.67 | 27.8 | G300E | 1298587.25 | 10.19
2620 | Story4 | B55 | 50 MPa RC Beam (30 cm x 25 cm) | Beam | 50MPa | Concrete Rectangular | 250 | 300 | 750 | 6800 | 0.51 | 1247.71 | G300E | 5101182.61 | 40.03 | G300E | 2727151.53 | 21.4
2621 | Story4 | B56 | 50 MPa RC Beam (30 cm x 25 cm) | Beam | 50MPa | Concrete Rectangular | 250 | 300 | 750 | 4400 | 0.33 | 807.34 | G300E | 2260971.43 | 17.74 | G300E | 819029.83 | 6.43
2622 | Story4 | B57 | 50 MPa RC Beam (30 cm x 25 cm) | Beam | 50MPa | Concrete Rectangular | 250 | 300 | 750 | 6800 | 0.51 | 1247.71 | G300E | 4205181.82 | 33 | G300E | 832537.91 | 6.53
2623 | Story4 | B58 | 50 MPa RC Beam (30 cm x 25 cm) | Beam | 50MPa | Concrete Rectangular | 250 | 300 | 750 | 4400 | 0.33 | 807.34 | G300E | 1921857.14 | 15.08 | G300E | 874030.46 | 6.86
2624 | Story4 | B59 | 50 MPa RC Beam (30 cm x 25 cm) | Beam | 50MPa | Concrete Rectangular | 250 | 300 | 750 | 6800 | 0.51 | 1247.71 | G300E | 4745163.64 | 37.23 | G300E | 857208 | 6.73
2625 | Story4 | B6 | 50 MPa RC Beam (30 cm x 25 cm) | Beam | 50MPa | Concrete Rectangular | 250 | 300 | 750 | 6800 | 0.51 | 1247.71 | G300E | 2295000 | 18.01 | G300E | 1704533.33 | 13.37
2626 | Story4 | B60 | 50 MPa RC Beam (30 cm x 25 cm) | Beam | 50MPa | Concrete Rectangular | 250 | 300 | 750 | 4400 | 0.33 | 807.34 | G300E | 1332571.43 | 10.46 | G300E | 709971.43 | 5.57
2627 | Story4 | B61 | 50 MPa RC Beam (30 cm x 25 cm) | Beam | 50MPa | Concrete Rectangular | 250 | 300 | 750 | 4400 | 0.33 | 807.34 | G300E | 2116714.29 | 16.61 | G300E | 1004771.43 | 7.88
2628 | Story4 | B62 | 50 MPa RC Beam (30 cm x 25 cm) | Beam | 50MPa | Concrete Rectangular | 250 | 300 | 750 | 6800 | 0.51 | 1247.71 | G300E | 4891672.73 | 38.38 | G300E | 1931788.82 | 15.16
2629 | Story4 | B63 | 50 MPa RC Beam (30 cm x 25 cm) | Beam | 50MPa | Concrete Rectangular | 250 | 300 | 750 | 4400 | 0.33 | 807.34 | G300E | 3336771.43 | 26.18 | G300E | 894427.29 | 7.02
2630 | Story4 | B64 | 50 MPa RC Beam (30 cm x 25 cm) | Beam | 50MPa | Concrete Rectangular | 250 | 300 | 750 | 6800 | 0.51 | 1247.71 | G300E | 4160672.73 | 32.65 | G300E | 1768619.42 | 13.88
2631 | Story4 | B65 | 50 MPa RC Beam (30 cm x 25 cm) | Beam | 50MPa | Concrete Rectangular | 250 | 300 | 750 | 4400 | 0.33 | 807.34 | G300E | 3103885.71 | 24.35 | G300E | 875274.09 | 6.87
2632 | Story4 | B66 | 50 MPa RC Beam (30 cm x 25 cm) | Beam | 50MPa | Concrete Rectangular | 250 | 300 | 750 | 6800 | 0.51 | 1247.71 | G300E | 4011690.91 | 31.48 | G300E | 2346619.42 | 18.41
2633 | Story4 | B67 | 50 MPa RC Beam (30 cm x 25 cm) | Beam | 50MPa | Concrete Rectangular | 250 | 300 | 750 | 4400 | 0.33 | 807.34 | G300E | 3010542.86 | 23.62 | G300E | 876527.14 | 6.88
2634 | Story4 | B68 | 50 MPa RC Beam (30 cm x 25 cm) | Beam | 50MPa | Concrete Rectangular | 250 | 300 | 750 | 6800 | 0.51 | 1247.71 | G300E | 3072054.55 | 24.1 | G300E | 1998890.91 | 15.68
2635 | Story4 | B69 | 50 MPa RC Beam (30 cm x 25 cm) | Beam | 50MPa | Concrete Rectangular | 250 | 300 | 750 | 4400 | 0.33 | 807.34 | G300E | 2729257.14 | 21.41 | G300E | 876528.09 | 6.88
2636 | Story4 | B7 | 50 MPa RC Beam (30 cm x 25 cm) | Beam | 50MPa | Concrete Rectangular | 250 | 300 | 750 | 4400 | 0.33 | 807.34 | G300E | 3091628.57 | 24.26 | G300E | 877151.31 | 6.88
2637 | Story4 | B70 | 50 MPa RC Beam (30 cm x 25 cm) | Beam | 50MPa | Concrete Rectangular | 250 | 300 | 750 | 6800 | 0.51 | 1247.71 | G300E | 4011381.82 | 31.47 | G300E | 1461692.15 | 11.47
2638 | Story4 | B71 | 50 MPa RC Beam (30 cm x 25 cm) | Beam | 50MPa | Concrete Rectangular | 250 | 300 | 750 | 4400 | 0.33 | 807.34 | G300E | 2324142.86 | 18.24 | G300E | 848153.74 | 6.65
2639 | Story4 | B72 | 50 MPa RC Beam (30 cm x 25 cm) | Beam | 50MPa | Concrete Rectangular | 250 | 300 | 750 | 6800 | 0.51 | 1247.71 | G300E | 4160672.73 | 32.65 | G300E | 805492.15 | 6.32
2640 | Story4 | B73 | 50 MPa RC Beam (30 cm x 25 cm) | Beam | 50MPa | Concrete Rectangular | 250 | 300 | 750 | 4400 | 0.33 | 807.34 | G300E | 2205028.57 | 17.3 | G300E | 876958.03 | 6.88
2641 | Story4 | B74 | 50 MPa RC Beam (30 cm x 25 cm) | Beam | 50MPa | Concrete Rectangular | 250 | 300 | 750 | 6800 | 0.51 | 1247.71 | G300E | 4891672.73 | 38.38 | G300E | 863883.44 | 6.78
2642 | Story4 | B75 | 50 MPa RC Beam (30 cm x 25 cm) | Beam | 50MPa | Concrete Rectangular | 250 | 300 | 750 | 4400 | 0.33 | 807.34 | G300E | 1332571.43 | 10.46 | G300E | 769371.43 | 6.04
2643 | Story4 | B76 | 50 MPa RC Beam (30 cm x 25 cm) | Beam | 50MPa | Concrete Rectangular | 250 | 300 | 750 | 6800 | 0.51 | 1247.71 | G300E | 2558654.55 | 20.08 | G300E | 1655800 | 12.99
2644 | Story4 | B77 | 50 MPa RC Beam (30 cm x 25 cm) | Beam | 50MPa | Concrete Rectangular | 250 | 300 | 750 | 6800 | 0.51 | 1247.71 | G300E | 2442127.27 | 19.16 | G300E | 1627054.55 | 12.77
2645 | Story4 | B78 | 50 MPa RC Beam (30 cm x 25 cm) | Beam | 50MPa | Concrete Rectangular | 250 | 300 | 750 | 6800 | 0.51 | 1247.71 | G300E | 2390509.09 | 18.76 | G300E | 1627054.55 | 12.77
2646 | Story4 | B79 | 50 MPa RC Beam (30 cm x 25 cm) | Beam | 50MPa | Concrete Rectangular | 250 | 300 | 750 | 6800 | 0.51 | 1247.71 | G300E | 2418018.18 | 18.97 | G300E | 1627054.55 | 12.77
2647 | Story4 | B8 | 50 MPa RC Beam (30 cm x 25 cm) | Beam | 50MPa | Concrete Rectangular | 250 | 300 | 750 | 6800 | 0.51 | 1247.71 | G300E | 2417709.09 | 18.97 | G300E | 1627054.55 | 12.77
2648 | Story4 | B80 | 50 MPa RC Beam (30 cm x 25 cm) | Beam | 50MPa | Concrete Rectangular | 250 | 300 | 750 | 6800 | 0.51 | 1247.71 | G300E | 2390509.09 | 18.76 | G300E | 1627054.55 | 12.77
2649 | Story4 | B81 | 50 MPa RC Beam (30 cm x 25 cm) | Beam | 50MPa | Concrete Rectangular | 250 | 300 | 750 | 6800 | 0.51 | 1247.71 | G300E | 2360218.18 | 18.52 | G300E | 1627054.55 | 12.77
2650 | Story4 | B82 | 50 MPa RC Beam (30 cm x 25 cm) | Beam | 50MPa | Concrete Rectangular | 250 | 300 | 750 | 6800 | 0.51 | 1247.71 | G300E | 2558654.55 | 20.08 | G300E | 1627054.55 | 12.77
2651 | Story4 | B9 | 50 MPa RC Beam (30 cm x 25 cm) | Beam | 50MPa | Concrete Rectangular | 250 | 300 | 750 | 4400 | 0.33 | 807.34 | G300E | 2727371.43 | 21.4 | G300E | 876485.66 | 6.88
2652 | Story40 | B1 | 50 MPa RC Beam (25 cm x 25 cm) | Beam | 50MPa | Concrete Rectangular | 250 | 250 | 625 | 4575 | 0.29 | 699.54 | G300E | 1096366.07 | 8.6 | G300E | 945064.29 | 7.42
2653 | Story40 | B10 | 50 MPa RC Beam (25 cm x 25 cm) | Beam | 50MPa | Concrete Rectangular | 250 | 250 | 625 | 6975 | 0.44 | 1066.51 | G300E | 2408277.27 | 18.9 | G300E | 677209.09 | 5.31
2654 | Story40 | B11 | 50 MPa RC Beam (25 cm x 25 cm) | Beam | 50MPa | Concrete Rectangular | 250 | 250 | 625 | 4575 | 0.29 | 699.54 | G300E | 2064632.14 | 16.2 | G300E | 71485.19 | 0.56
2655 | Story40 | B12 | 50 MPa RC Beam (25 cm x 25 cm) | Beam | 50MPa | Concrete Rectangular | 250 | 250 | 625 | 6975 | 0.44 | 1066.51 | G300E | 2463443.18 | 19.33 | G300E | 788492.05 | 6.19
2656 | Story40 | B13 | 50 MPa RC Beam (25 cm x 25 cm) | Beam | 50MPa | Concrete Rectangular | 250 | 250 | 625 | 4575 | 0.29 | 699.54 | G300E | 2125414.29 | 16.68 | G300E | 71485.19 | 0.56
2657 | Story40 | B14 | 50 MPa RC Beam (25 cm x 25 cm) | Beam | 50MPa | Concrete Rectangular | 250 | 250 | 625 | 6975 | 0.44 | 1066.51 | G300E | 2660645.45 | 20.88 | G300E | 692427.27 | 5.43
2658 | Story40 | B15 | 50 MPa RC Beam (25 cm x 25 cm) | Beam | 50MPa | Concrete Rectangular | 250 | 250 | 625 | 4575 | 0.29 | 699.54 | G300E | 1096366.07 | 8.6 | G300E | 945064.29 | 7.42
2659 | Story40 | B16 | 50 MPa RC Beam (25 cm x 25 cm) | Beam | 50MPa | Concrete Rectangular | 250 | 250 | 625 | 4575 | 0.29 | 699.54 | G300E | 1065975 | 8.36 | G300E | 930358.93 | 7.3
2660 | Story40 | B17 | 50 MPa RC Beam (25 cm x 25 cm) | Beam | 50MPa | Concrete Rectangular | 250 | 250 | 625 | 6975 | 0.44 | 1066.51 | G300E | 3390801.14 | 26.61 | G300E | 69354.49 | 0.54
2661 | Story40 | B18 | 50 MPa RC Beam (25 cm x 25 cm) | Beam | 50MPa | Concrete Rectangular | 250 | 250 | 625 | 4575 | 0.29 | 699.54 | G300E | 1743075 | 13.68 | G300E | 47656.79 | 0.37
2662 | Story40 | B19 | 50 MPa RC Beam (25 cm x 25 cm) | Beam | 50MPa | Concrete Rectangular | 250 | 250 | 625 | 6975 | 0.44 | 1066.51 | G300E | 2529705.68 | 19.85 | G300E | 0 | 0
2663 | Story40 | B2 | 50 MPa RC Beam (25 cm x 25 cm) | Beam | 50MPa | Concrete Rectangular | 250 | 250 | 625 | 6975 | 0.44 | 1066.51 | G300E | 2660328.41 | 20.87 | G300E | 692427.27 | 5.43
2664 | Story40 | B20 | 50 MPa RC Beam (25 cm x 25 cm) | Beam | 50MPa | Concrete Rectangular | 250 | 250 | 625 | 4575 | 0.29 | 699.54 | G300E | 1707455.36 | 13.4 | G300E | 47656.79 | 0.37
2665 | Story40 | B21 | 50 MPa RC Beam (25 cm x 25 cm) | Beam | 50MPa | Concrete Rectangular | 250 | 250 | 625 | 6975 | 0.44 | 1066.51 | G300E | 2162884.09 | 16.97 | G300E | 23118.16 | 0.18
2666 | Story40 | B22 | 50 MPa RC Beam (25 cm x 25 cm) | Beam | 50MPa | Concrete Rectangular | 250 | 250 | 625 | 4800 | 0.3 | 733.94 | G300E | 1451840 | 11.39 | G300E | 639360 | 5.02
2667 | Story40 | B23 | 50 MPa RC Beam (25 cm x 25 cm) | Beam | 50MPa | Concrete Rectangular | 250 | 250 | 625 | 6975 | 0.44 | 1066.51 | G300E | 2607381.82 | 20.46 | G300E | 422304.55 | 3.31
2668 | Story40 | B24 | 50 MPa RC Beam (25 cm x 25 cm) | Beam | 50MPa | Concrete Rectangular | 250 | 250 | 625 | 4800 | 0.3 | 733.94 | G300E | 1621120 | 12.72 | G300E | 745920 | 5.85
2669 | Story40 | B25 | 50 MPa RC Beam (25 cm x 25 cm) | Beam | 50MPa | Concrete Rectangular | 250 | 250 | 625 | 6975 | 0.44 | 1066.51 | G300E | 2835654.55 | 22.25 | G300E | 23118.16 | 0.18
2670 | Story40 | B26 | 50 MPa RC Beam (25 cm x 25 cm) | Beam | 50MPa | Concrete Rectangular | 250 | 250 | 625 | 4575 | 0.29 | 699.54 | G300E | 1708762.5 | 13.41 | G300E | 47656.79 | 0.37
2671 | Story40 | B27 | 50 MPa RC Beam (25 cm x 25 cm) | Beam | 50MPa | Concrete Rectangular | 250 | 250 | 625 | 6975 | 0.44 | 1066.51 | G300E | 2528754.55 | 19.84 | G300E | 0 | 0
2672 | Story40 | B28 | 50 MPa RC Beam (25 cm x 25 cm) | Beam | 50MPa | Concrete Rectangular | 250 | 250 | 625 | 4575 | 0.29 | 699.54 | G300E | 1744382.14 | 13.69 | G300E | 47656.79 | 0.37
2673 | Story40 | B29 | 50 MPa RC Beam (25 cm x 25 cm) | Beam | 50MPa | Concrete Rectangular | 250 | 250 | 625 | 6975 | 0.44 | 1066.51 | G300E | 3391118.18 | 26.61 | G300E | 69354.49 | 0.54
2674 | Story40 | B3 | 50 MPa RC Beam (25 cm x 25 cm) | Beam | 50MPa | Concrete Rectangular | 250 | 250 | 625 | 4575 | 0.29 | 699.54 | G300E | 2126067.86 | 16.68 | G300E | 71485.19 | 0.56
2675 | Story40 | B30 | 50 MPa RC Beam (25 cm x 25 cm) | Beam | 50MPa | Concrete Rectangular | 250 | 250 | 625 | 4575 | 0.29 | 699.54 | G300E | 1065975 | 8.36 | G300E | 930358.93 | 7.3
2676 | Story40 | B31 | 50 MPa RC Beam (25 cm x 25 cm) | Beam | 50MPa | Concrete Rectangular | 250 | 250 | 625 | 4575 | 0.29 | 699.54 | G300E | 1065975 | 8.36 | G300E | 866635.71 | 6.8
2677 | Story40 | B32 | 50 MPa RC Beam (25 cm x 25 cm) | Beam | 50MPa | Concrete Rectangular | 250 | 250 | 625 | 6975 | 0.44 | 1066.51 | G300E | 3707529.55 | 29.09 | G300E | 386082.89 | 3.03
2678 | Story40 | B33 | 50 MPa RC Beam (25 cm x 25 cm) | Beam | 50MPa | Concrete Rectangular | 250 | 250 | 625 | 4575 | 0.29 | 699.54 | G300E | 1331325 | 10.45 | G300E | 0 | 0
2679 | Story40 | B34 | 50 MPa RC Beam (25 cm x 25 cm) | Beam | 50MPa | Concrete Rectangular | 250 | 250 | 625 | 6975 | 0.44 | 1066.51 | G300E | 3089925 | 24.24 | G300E | 633456.82 | 4.97
2680 | Story40 | B35 | 50 MPa RC Beam (25 cm x 25 cm) | Beam | 50MPa | Concrete Rectangular | 250 | 250 | 625 | 4575 | 0.29 | 699.54 | G300E | 1282307.14 | 10.06 | G300E | 0 | 0
2681 | Story40 | B36 | 50 MPa RC Beam (25 cm x 25 cm) | Beam | 50MPa | Concrete Rectangular | 250 | 250 | 625 | 7200 | 0.45 | 1100.92 | G300E | 3202747.83 | 25.13 | G300E | 729704.35 | 5.73
2682 | Story40 | B4 | 50 MPa RC Beam (25 cm x 25 cm) | Beam | 50MPa | Concrete Rectangular | 250 | 250 | 625 | 6975 | 0.44 | 1066.51 | G300E | 2464077.27 | 19.33 | G300E | 791345.45 | 6.21
2683 | Story40 | B40 | 50 MPa RC Beam (25 cm x 25 cm) | Beam | 50MPa | Concrete Rectangular | 250 | 250 | 625 | 6975 | 0.44 | 1066.51 | G300E | 3095383.7 | 24.29 | G300E | 706901.09 | 5.55
2684 | Story40 | B41 | 50 MPa RC Beam (25 cm x 25 cm) | Beam | 50MPa | Concrete Rectangular | 250 | 250 | 625 | 4575 | 0.29 | 699.54 | G300E | 1282307.14 | 10.06 | G300E | 0 | 0
2685 | Story40 | B42 | 50 MPa RC Beam (25 cm x 25 cm) | Beam | 50MPa | Concrete Rectangular | 250 | 250 | 625 | 6975 | 0.44 | 1066.51 | G300E | 3089925 | 24.24 | G300E | 633456.82 | 4.97
2686 | Story40 | B43 | 50 MPa RC Beam (25 cm x 25 cm) | Beam | 50MPa | Concrete Rectangular | 250 | 250 | 625 | 4575 | 0.29 | 699.54 | G300E | 1331325 | 10.45 | G300E | 0 | 0
2687 | Story40 | B44 | 50 MPa RC Beam (25 cm x 25 cm) | Beam | 50MPa | Concrete Rectangular | 250 | 250 | 625 | 6975 | 0.44 | 1066.51 | G300E | 3707529.55 | 29.09 | G300E | 386082.89 | 3.03
2688 | Story40 | B45 | 50 MPa RC Beam (25 cm x 25 cm) | Beam | 50MPa | Concrete Rectangular | 250 | 250 | 625 | 4575 | 0.29 | 699.54 | G300E | 1065975 | 8.36 | G300E | 866635.71 | 6.8
2689 | Story40 | B46 | 50 MPa RC Beam (25 cm x 25 cm) | Beam | 50MPa | Concrete Rectangular | 250 | 250 | 625 | 4575 | 0.29 | 699.54 | G300E | 1065975 | 8.36 | G300E | 930358.93 | 7.3
2690 | Story40 | B47 | 50 MPa RC Beam (25 cm x 25 cm) | Beam | 50MPa | Concrete Rectangular | 250 | 250 | 625 | 6975 | 0.44 | 1066.51 | G300E | 3707529.55 | 29.09 | G300E | 386082.89 | 3.03
2691 | Story40 | B48 | 50 MPa RC Beam (25 cm x 25 cm) | Beam | 50MPa | Concrete Rectangular | 250 | 250 | 625 | 4575 | 0.29 | 699.54 | G300E | 1743728.57 | 13.68 | G300E | 47656.79 | 0.37
2692 | Story40 | B49 | 50 MPa RC Beam (25 cm x 25 cm) | Beam | 50MPa | Concrete Rectangular | 250 | 250 | 625 | 6975 | 0.44 | 1066.51 | G300E | 3089925 | 24.24 | G300E | 633456.82 | 4.97
2693 | Story40 | B5 | 50 MPa RC Beam (25 cm x 25 cm) | Beam | 50MPa | Concrete Rectangular | 250 | 250 | 625 | 4575 | 0.29 | 699.54 | G300E | 2086526.79 | 16.37 | G300E | 71485.19 | 0.56
2694 | Story40 | B50 | 50 MPa RC Beam (25 cm x 25 cm) | Beam | 50MPa | Concrete Rectangular | 250 | 250 | 625 | 4575 | 0.29 | 699.54 | G300E | 1708435.71 | 13.41 | G300E | 47656.79 | 0.37
2695 | Story40 | B51 | 50 MPa RC Beam (25 cm x 25 cm) | Beam | 50MPa | Concrete Rectangular | 250 | 250 | 625 | 7200 | 0.45 | 1100.92 | G300E | 3197113.04 | 25.09 | G300E | 729704.35 | 5.73
2696 | Story40 | B52 | 50 MPa RC Beam (25 cm x 25 cm) | Beam | 50MPa | Concrete Rectangular | 250 | 250 | 625 | 4575 | 0.29 | 699.54 | G300E | 1546960 | 12.14 | G300E | 710955 | 5.58
2697 | Story40 | B54 | 50 MPa RC Beam (25 cm x 25 cm) | Beam | 50MPa | Concrete Rectangular | 250 | 250 | 625 | 4575 | 0.29 | 699.54 | G300E | 1546655 | 12.14 | G300E | 710955 | 5.58
2698 | Story40 | B55 | 50 MPa RC Beam (25 cm x 25 cm) | Beam | 50MPa | Concrete Rectangular | 250 | 250 | 625 | 6975 | 0.44 | 1066.51 | G300E | 3097203.26 | 24.3 | G300E | 706901.09 | 5.55
2699 | Story40 | B56 | 50 MPa RC Beam (25 cm x 25 cm) | Beam | 50MPa | Concrete Rectangular | 250 | 250 | 625 | 4575 | 0.29 | 699.54 | G300E | 1708762.5 | 13.41 | G300E | 47656.79 | 0.37
2700 | Story40 | B57 | 50 MPa RC Beam (25 cm x 25 cm) | Beam | 50MPa | Concrete Rectangular | 250 | 250 | 625 | 6975 | 0.44 | 1066.51 | G300E | 3089925 | 24.24 | G300E | 633456.82 | 4.97
2701 | Story40 | B58 | 50 MPa RC Beam (25 cm x 25 cm) | Beam | 50MPa | Concrete Rectangular | 250 | 250 | 625 | 4575 | 0.29 | 699.54 | G300E | 1744382.14 | 13.69 | G300E | 47656.79 | 0.37
2702 | Story40 | B59 | 50 MPa RC Beam (25 cm x 25 cm) | Beam | 50MPa | Concrete Rectangular | 250 | 250 | 625 | 6975 | 0.44 | 1066.51 | G300E | 3707529.55 | 29.09 | G300E | 386082.89 | 3.03
2703 | Story40 | B6 | 50 MPa RC Beam (25 cm x 25 cm) | Beam | 50MPa | Concrete Rectangular | 250 | 250 | 625 | 6975 | 0.44 | 1066.51 | G300E | 2336334.38 | 18.33 | G300E | 677446.88 | 5.32
2704 | Story40 | B60 | 50 MPa RC Beam (25 cm x 25 cm) | Beam | 50MPa | Concrete Rectangular | 250 | 250 | 625 | 4575 | 0.29 | 699.54 | G300E | 1065975 | 8.36 | G300E | 930358.93 | 7.3
2705 | Story40 | B61 | 50 MPa RC Beam (25 cm x 25 cm) | Beam | 50MPa | Concrete Rectangular | 250 | 250 | 625 | 4575 | 0.29 | 699.54 | G300E | 1096366.07 | 8.6 | G300E | 945064.29 | 7.42
2706 | Story40 | B62 | 50 MPa RC Beam (25 cm x 25 cm) | Beam | 50MPa | Concrete Rectangular | 250 | 250 | 625 | 6975 | 0.44 | 1066.51 | G300E | 3391118.18 | 26.61 | G300E | 69354.49 | 0.54
2707 | Story40 | B63 | 50 MPa RC Beam (25 cm x 25 cm) | Beam | 50MPa | Concrete Rectangular | 250 | 250 | 625 | 4575 | 0.29 | 699.54 | G300E | 2125414.29 | 16.68 | G300E | 71485.19 | 0.56
2708 | Story40 | B64 | 50 MPa RC Beam (25 cm x 25 cm) | Beam | 50MPa | Concrete Rectangular | 250 | 250 | 625 | 6975 | 0.44 | 1066.51 | G300E | 2528754.55 | 19.84 | G300E | 0 | 0
2709 | Story40 | B65 | 50 MPa RC Beam (25 cm x 25 cm) | Beam | 50MPa | Concrete Rectangular | 250 | 250 | 625 | 4575 | 0.29 | 699.54 | G300E | 2064632.14 | 16.2 | G300E | 71485.19 | 0.56
2710 | Story40 | B66 | 50 MPa RC Beam (25 cm x 25 cm) | Beam | 50MPa | Concrete Rectangular | 250 | 250 | 625 | 6975 | 0.44 | 1066.51 | G300E | 2835337.5 | 22.25 | G300E | 23118.16 | 0.18
2711 | Story40 | B67 | 50 MPa RC Beam (25 cm x 25 cm) | Beam | 50MPa | Concrete Rectangular | 250 | 250 | 625 | 4575 | 0.29 | 699.54 | G300E | 1948950 | 15.29 | G300E | 241467.68 | 1.89
2712 | Story40 | B68 | 50 MPa RC Beam (25 cm x 25 cm) | Beam | 50MPa | Concrete Rectangular | 250 | 250 | 625 | 6975 | 0.44 | 1066.51 | G300E | 2614356.82 | 20.51 | G300E | 422304.55 | 3.31
2713 | Story40 | B69 | 50 MPa RC Beam (25 cm x 25 cm) | Beam | 50MPa | Concrete Rectangular | 250 | 250 | 625 | 4575 | 0.29 | 699.54 | G300E | 1948950 | 15.29 | G300E | 241467.68 | 1.89
2714 | Story40 | B7 | 50 MPa RC Beam (25 cm x 25 cm) | Beam | 50MPa | Concrete Rectangular | 250 | 250 | 625 | 4575 | 0.29 | 699.54 | G300E | 1952217.86 | 15.32 | G300E | 241467.68 | 1.89
2715 | Story40 | B70 | 50 MPa RC Beam (25 cm x 25 cm) | Beam | 50MPa | Concrete Rectangular | 250 | 250 | 625 | 6975 | 0.44 | 1066.51 | G300E | 2835337.5 | 22.25 | G300E | 23118.16 | 0.18
2716 | Story40 | B71 | 50 MPa RC Beam (25 cm x 25 cm) | Beam | 50MPa | Concrete Rectangular | 250 | 250 | 625 | 4575 | 0.29 | 699.54 | G300E | 2064632.14 | 16.2 | G300E | 71485.19 | 0.56
2717 | Story40 | B72 | 50 MPa RC Beam (25 cm x 25 cm) | Beam | 50MPa | Concrete Rectangular | 250 | 250 | 625 | 6975 | 0.44 | 1066.51 | G300E | 2528754.55 | 19.84 | G300E | 0 | 0
2718 | Story40 | B73 | 50 MPa RC Beam (25 cm x 25 cm) | Beam | 50MPa | Concrete Rectangular | 250 | 250 | 625 | 4575 | 0.29 | 699.54 | G300E | 2125414.29 | 16.68 | G300E | 71485.19 | 0.56
2719 | Story40 | B74 | 50 MPa RC Beam (25 cm x 25 cm) | Beam | 50MPa | Concrete Rectangular | 250 | 250 | 625 | 6975 | 0.44 | 1066.51 | G300E | 3391118.18 | 26.61 | G300E | 69354.49 | 0.54
2720 | Story40 | B75 | 50 MPa RC Beam (25 cm x 25 cm) | Beam | 50MPa | Concrete Rectangular | 250 | 250 | 625 | 4575 | 0.29 | 699.54 | G300E | 1096366.07 | 8.6 | G300E | 945064.29 | 7.42
2721 | Story40 | B76 | 50 MPa RC Beam (25 cm x 25 cm) | Beam | 50MPa | Concrete Rectangular | 250 | 250 | 625 | 6975 | 0.44 | 1066.51 | G300E | 2660645.45 | 20.88 | G300E | 692427.27 | 5.43
2722 | Story40 | B77 | 50 MPa RC Beam (25 cm x 25 cm) | Beam | 50MPa | Concrete Rectangular | 250 | 250 | 625 | 6975 | 0.44 | 1066.51 | G300E | 2463443.18 | 19.33 | G300E | 788492.05 | 6.19
2723 | Story40 | B78 | 50 MPa RC Beam (25 cm x 25 cm) | Beam | 50MPa | Concrete Rectangular | 250 | 250 | 625 | 6975 | 0.44 | 1066.51 | G300E | 2407643.18 | 18.89 | G300E | 677209.09 | 5.31
2724 | Story40 | B79 | 50 MPa RC Beam (25 cm x 25 cm) | Beam | 50MPa | Concrete Rectangular | 250 | 250 | 625 | 6975 | 0.44 | 1066.51 | G300E | 2346136.36 | 18.41 | G300E | 633456.82 | 4.97
2725 | Story40 | B8 | 50 MPa RC Beam (25 cm x 25 cm) | Beam | 50MPa | Concrete Rectangular | 250 | 250 | 625 | 6975 | 0.44 | 1066.51 | G300E | 2346453.41 | 18.41 | G300E | 633456.82 | 4.97
2726 | Story40 | B80 | 50 MPa RC Beam (25 cm x 25 cm) | Beam | 50MPa | Concrete Rectangular | 250 | 250 | 625 | 6975 | 0.44 | 1066.51 | G300E | 2407643.18 | 18.89 | G300E | 677209.09 | 5.31
2727 | Story40 | B81 | 50 MPa RC Beam (25 cm x 25 cm) | Beam | 50MPa | Concrete Rectangular | 250 | 250 | 625 | 6975 | 0.44 | 1066.51 | G300E | 2463443.18 | 19.33 | G300E | 788492.05 | 6.19
2728 | Story40 | B82 | 50 MPa RC Beam (25 cm x 25 cm) | Beam | 50MPa | Concrete Rectangular | 250 | 250 | 625 | 6975 | 0.44 | 1066.51 | G300E | 2660645.45 | 20.88 | G300E | 692427.27 | 5.43
2729 | Story40 | B9 | 50 MPa RC Beam (25 cm x 25 cm) | Beam | 50MPa | Concrete Rectangular | 250 | 250 | 625 | 4575 | 0.29 | 699.54 | G300E | 1947969.64 | 15.28 | G300E | 241467.68 | 1.89
2730 | Story41 | B1 | 50 MPa RC Beam (25 cm x 25 cm) | Beam | 50MPa | Concrete Rectangular | 250 | 250 | 625 | 4612.5 | 0.29 | 705.28 | G300E | 1238744.53 | 9.72 | G300E | 951328.12 | 7.46
2731 | Story41 | B10 | 50 MPa RC Beam (25 cm x 25 cm) | Beam | 50MPa | Concrete Rectangular | 250 | 250 | 625 | 7012.5 | 0.44 | 1072.25 | G300E | 2520409.38 | 19.78 | G300E | 972984.38 | 7.63
2732 | Story41 | B11 | 50 MPa RC Beam (25 cm x 25 cm) | Beam | 50MPa | Concrete Rectangular | 250 | 250 | 625 | 4612.5 | 0.29 | 705.28 | G300E | 1903521.09 | 14.94 | G300E | 63062.24 | 0.49
2733 | Story41 | B12 | 50 MPa RC Beam (25 cm x 25 cm) | Beam | 50MPa | Concrete Rectangular | 250 | 250 | 625 | 7012.5 | 0.44 | 1072.25 | G300E | 2549335.94 | 20 | G300E | 778387.5 | 6.11
2734 | Story41 | B13 | 50 MPa RC Beam (25 cm x 25 cm) | Beam | 50MPa | Concrete Rectangular | 250 | 250 | 625 | 4612.5 | 0.29 | 705.28 | G300E | 1969249.22 | 15.45 | G300E | 63062.24 | 0.49
2735 | Story41 | B14 | 50 MPa RC Beam (25 cm x 25 cm) | Beam | 50MPa | Concrete Rectangular | 250 | 250 | 625 | 7012.5 | 0.44 | 1072.25 | G300E | 2821654.69 | 22.14 | G300E | 1070282.81 | 8.4
2736 | Story41 | B15 | 50 MPa RC Beam (25 cm x 25 cm) | Beam | 50MPa | Concrete Rectangular | 250 | 250 | 625 | 4612.5 | 0.29 | 705.28 | G300E | 1238744.53 | 9.72 | G300E | 951328.12 | 7.46
2737 | Story41 | B16 | 50 MPa RC Beam (25 cm x 25 cm) | Beam | 50MPa | Concrete Rectangular | 250 | 250 | 625 | 4612.5 | 0.29 | 705.28 | G300E | 1223465.62 | 9.6 | G300E | 909815.62 | 7.14
2738 | Story41 | B17 | 50 MPa RC Beam (25 cm x 25 cm) | Beam | 50MPa | Concrete Rectangular | 250 | 250 | 625 | 7012.5 | 0.44 | 1072.25 | G300E | 3398432.81 | 26.67 | G300E | 63916.75 | 0.5
2739 | Story41 | B18 | 50 MPa RC Beam (25 cm x 25 cm) | Beam | 50MPa | Concrete Rectangular | 250 | 250 | 625 | 4612.5 | 0.29 | 705.28 | G300E | 1794550.78 | 14.08 | G300E | 21020.75 | 0.16
2740 | Story41 | B19 | 50 MPa RC Beam (25 cm x 25 cm) | Beam | 50MPa | Concrete Rectangular | 250 | 250 | 625 | 7012.5 | 0.44 | 1072.25 | G300E | 2686079.69 | 21.08 | G300E | 0 | 0
2741 | Story41 | B2 | 50 MPa RC Beam (25 cm x 25 cm) | Beam | 50MPa | Concrete Rectangular | 250 | 250 | 625 | 7012.5 | 0.44 | 1072.25 | G300E | 2821654.69 | 22.14 | G300E | 1070282.81 | 8.4
2742 | Story41 | B20 | 50 MPa RC Beam (25 cm x 25 cm) | Beam | 50MPa | Concrete Rectangular | 250 | 250 | 625 | 4612.5 | 0.29 | 705.28 | G300E | 1725939.84 | 13.54 | G300E | 21020.75 | 0.16
2743 | Story41 | B21 | 50 MPa RC Beam (25 cm x 25 cm) | Beam | 50MPa | Concrete Rectangular | 250 | 250 | 625 | 7012.5 | 0.44 | 1072.25 | G300E | 2303898.44 | 18.08 | G300E | 42611.16 | 0.33
2744 | Story41 | B22 | 50 MPa RC Beam (25 cm x 25 cm) | Beam | 50MPa | Concrete Rectangular | 250 | 250 | 625 | 4800 | 0.3 | 733.94 | G300E | 1572480 | 12.34 | G300E | 639360 | 5.02
2745 | Story41 | B23 | 50 MPa RC Beam (25 cm x 25 cm) | Beam | 50MPa | Concrete Rectangular | 250 | 250 | 625 | 7012.5 | 0.44 | 1072.25 | G300E | 2726985.94 | 21.4 | G300E | 583790.62 | 4.58
2746 | Story41 | B24 | 50 MPa RC Beam (25 cm x 25 cm) | Beam | 50MPa | Concrete Rectangular | 250 | 250 | 625 | 4800 | 0.3 | 733.94 | G300E | 1632900 | 12.81 | G300E | 799200 | 6.27
2747 | Story41 | B25 | 50 MPa RC Beam (25 cm x 25 cm) | Beam | 50MPa | Concrete Rectangular | 250 | 250 | 625 | 7012.5 | 0.44 | 1072.25 | G300E | 2928010.94 | 22.97 | G300E | 42611.16 | 0.33
2748 | Story41 | B26 | 50 MPa RC Beam (25 cm x 25 cm) | Beam | 50MPa | Concrete Rectangular | 250 | 250 | 625 | 4612.5 | 0.29 | 705.28 | G300E | 1726516.41 | 13.55 | G300E | 21020.75 | 0.16
2749 | Story41 | B27 | 50 MPa RC Beam (25 cm x 25 cm) | Beam | 50MPa | Concrete Rectangular | 250 | 250 | 625 | 7012.5 | 0.44 | 1072.25 | G300E | 2686079.69 | 21.08 | G300E | 0 | 0
2750 | Story41 | B28 | 50 MPa RC Beam (25 cm x 25 cm) | Beam | 50MPa | Concrete Rectangular | 250 | 250 | 625 | 4612.5 | 0.29 | 705.28 | G300E | 1794550.78 | 14.08 | G300E | 21020.75 | 0.16
2751 | Story41 | B29 | 50 MPa RC Beam (25 cm x 25 cm) | Beam | 50MPa | Concrete Rectangular | 250 | 250 | 625 | 7012.5 | 0.44 | 1072.25 | G300E | 3398140.62 | 26.66 | G300E | 63916.75 | 0.5
2752 | Story41 | B3 | 50 MPa RC Beam (25 cm x 25 cm) | Beam | 50MPa | Concrete Rectangular | 250 | 250 | 625 | 4612.5 | 0.29 | 705.28 | G300E | 1969249.22 | 15.45 | G300E | 63062.24 | 0.49
2753 | Story41 | B30 | 50 MPa RC Beam (25 cm x 25 cm) | Beam | 50MPa | Concrete Rectangular | 250 | 250 | 625 | 4612.5 | 0.29 | 705.28 | G300E | 1223465.62 | 9.6 | G300E | 909815.62 | 7.14
2754 | Story41 | B31 | 50 MPa RC Beam (25 cm x 25 cm) | Beam | 50MPa | Concrete Rectangular | 250 | 250 | 625 | 4612.5 | 0.29 | 705.28 | G300E | 1217700 | 9.55 | G300E | 839475 | 6.59
2755 | Story41 | B32 | 50 MPa RC Beam (25 cm x 25 cm) | Beam | 50MPa | Concrete Rectangular | 250 | 250 | 625 | 7012.5 | 0.44 | 1072.25 | G300E | 3772140.63 | 29.6 | G300E | 301124.79 | 2.36
2756 | Story41 | B33 | 50 MPa RC Beam (25 cm x 25 cm) | Beam | 50MPa | Concrete Rectangular | 250 | 250 | 625 | 4612.5 | 0.29 | 705.28 | G300E | 1614375 | 12.67 | G300E | 0 | 0
2757 | Story41 | B34 | 50 MPa RC Beam (25 cm x 25 cm) | Beam | 50MPa | Concrete Rectangular | 250 | 250 | 625 | 7012.5 | 0.44 | 1072.25 | G300E | 3328307.81 | 26.12 | G300E | 820998.66 | 6.44
2758 | Story41 | B35 | 50 MPa RC Beam (25 cm x 25 cm) | Beam | 50MPa | Concrete Rectangular | 250 | 250 | 625 | 4612.5 | 0.29 | 705.28 | G300E | 1504251.56 | 11.8 | G300E | 0 | 0
2759 | Story41 | B36 | 50 MPa RC Beam (25 cm x 25 cm) | Beam | 50MPa | Concrete Rectangular | 250 | 250 | 625 | 7200 | 0.45 | 1100.92 | G300E | 3323100 | 26.07 | G300E | 699300 | 5.49
2760 | Story41 | B4 | 50 MPa RC Beam (25 cm x 25 cm) | Beam | 50MPa | Concrete Rectangular | 250 | 250 | 625 | 7012.5 | 0.44 | 1072.25 | G300E | 2550212.5 | 20.01 | G300E | 778387.5 | 6.11
2761 | Story41 | B40 | 50 MPa RC Beam (25 cm x 25 cm) | Beam | 50MPa | Concrete Rectangular | 250 | 250 | 625 | 7012.5 | 0.44 | 1072.25 | G300E | 3227503.12 | 25.32 | G300E | 681089.06 | 5.34
2762 | Story41 | B41 | 50 MPa RC Beam (25 cm x 25 cm) | Beam | 50MPa | Concrete Rectangular | 250 | 250 | 625 | 4612.5 | 0.29 | 705.28 | G300E | 1504251.56 | 11.8 | G300E | 0 | 0
2763 | Story41 | B42 | 50 MPa RC Beam (25 cm x 25 cm) | Beam | 50MPa | Concrete Rectangular | 250 | 250 | 625 | 7012.5 | 0.44 | 1072.25 | G300E | 3329476.56 | 26.12 | G300E | 820998.66 | 6.44
2764 | Story41 | B43 | 50 MPa RC Beam (25 cm x 25 cm) | Beam | 50MPa | Concrete Rectangular | 250 | 250 | 625 | 4612.5 | 0.29 | 705.28 | G300E | 1614375 | 12.67 | G300E | 0 | 0
2765 | Story41 | B44 | 50 MPa RC Beam (25 cm x 25 cm) | Beam | 50MPa | Concrete Rectangular | 250 | 250 | 625 | 7012.5 | 0.44 | 1072.25 | G300E | 3772432.81 | 29.6 | G300E | 301124.79 | 2.36
2766 | Story41 | B45 | 50 MPa RC Beam (25 cm x 25 cm) | Beam | 50MPa | Concrete Rectangular | 250 | 250 | 625 | 4612.5 | 0.29 | 705.28 | G300E | 1217700 | 9.55 | G300E | 839475 | 6.59
2767 | Story41 | B46 | 50 MPa RC Beam (25 cm x 25 cm) | Beam | 50MPa | Concrete Rectangular | 250 | 250 | 625 | 4612.5 | 0.29 | 705.28 | G300E | 1223465.62 | 9.6 | G300E | 909815.62 | 7.14
2768 | Story41 | B47 | 50 MPa RC Beam (25 cm x 25 cm) | Beam | 50MPa | Concrete Rectangular | 250 | 250 | 625 | 7012.5 | 0.44 | 1072.25 | G300E | 3772140.63 | 29.6 | G300E | 301124.79 | 2.36
2769 | Story41 | B48 | 50 MPa RC Beam (25 cm x 25 cm) | Beam | 50MPa | Concrete Rectangular | 250 | 250 | 625 | 4612.5 | 0.29 | 705.28 | G300E | 1794550.78 | 14.08 | G300E | 21020.75 | 0.16
2770 | Story41 | B49 | 50 MPa RC Beam (25 cm x 25 cm) | Beam | 50MPa | Concrete Rectangular | 250 | 250 | 625 | 7012.5 | 0.44 | 1072.25 | G300E | 3329476.56 | 26.12 | G300E | 820998.66 | 6.44
2771 | Story41 | B5 | 50 MPa RC Beam (25 cm x 25 cm) | Beam | 50MPa | Concrete Rectangular | 250 | 250 | 625 | 4612.5 | 0.29 | 705.28 | G300E | 1921971.09 | 15.08 | G300E | 63062.24 | 0.49
2772 | Story41 | B50 | 50 MPa RC Beam (25 cm x 25 cm) | Beam | 50MPa | Concrete Rectangular | 250 | 250 | 625 | 4612.5 | 0.29 | 705.28 | G300E | 1726516.41 | 13.55 | G300E | 21020.75 | 0.16
2773 | Story41 | B51 | 50 MPa RC Beam (25 cm x 25 cm) | Beam | 50MPa | Concrete Rectangular | 250 | 250 | 625 | 7200 | 0.45 | 1100.92 | G300E | 3315900 | 26.02 | G300E | 699300 | 5.49
2774 | Story41 | B52 | 50 MPa RC Beam (25 cm x 25 cm) | Beam | 50MPa | Concrete Rectangular | 250 | 250 | 625 | 4612.5 | 0.29 | 705.28 | G300E | 1570556.25 | 12.32 | G300E | 767981.25 | 6.03
2775 | Story41 | B54 | 50 MPa RC Beam (25 cm x 25 cm) | Beam | 50MPa | Concrete Rectangular | 250 | 250 | 625 | 4612.5 | 0.29 | 705.28 | G300E | 1570556.25 | 12.32 | G300E | 767981.25 | 6.03
2776 | Story41 | B55 | 50 MPa RC Beam (25 cm x 25 cm) | Beam | 50MPa | Concrete Rectangular | 250 | 250 | 625 | 7012.5 | 0.44 | 1072.25 | G300E | 3229548.44 | 25.34 | G300E | 681089.06 | 5.34
2777 | Story41 | B56 | 50 MPa RC Beam (25 cm x 25 cm) | Beam | 50MPa | Concrete Rectangular | 250 | 250 | 625 | 4612.5 | 0.29 | 705.28 | G300E | 1726516.41 | 13.55 | G300E | 21020.75 | 0.16
2778 | Story41 | B57 | 50 MPa RC Beam (25 cm x 25 cm) | Beam | 50MPa | Concrete Rectangular | 250 | 250 | 625 | 7012.5 | 0.44 | 1072.25 | G300E | 3329476.56 | 26.12 | G300E | 820998.66 | 6.44
2779 | Story41 | B58 | 50 MPa RC Beam (25 cm x 25 cm) | Beam | 50MPa | Concrete Rectangular | 250 | 250 | 625 | 4612.5 | 0.29 | 705.28 | G300E | 1794550.78 | 14.08 | G300E | 21020.75 | 0.16
2780 | Story41 | B59 | 50 MPa RC Beam (25 cm x 25 cm) | Beam | 50MPa | Concrete Rectangular | 250 | 250 | 625 | 7012.5 | 0.44 | 1072.25 | G300E | 3772432.81 | 29.6 | G300E | 301124.79 | 2.36
2781 | Story41 | B6 | 50 MPa RC Beam (25 cm x 25 cm) | Beam | 50MPa | Concrete Rectangular | 250 | 250 | 625 | 7012.5 | 0.44 | 1072.25 | G300E | 2528298.44 | 19.84 | G300E | 683718.75 | 5.36
2782 | Story41 | B60 | 50 MPa RC Beam (25 cm x 25 cm) | Beam | 50MPa | Concrete Rectangular | 250 | 250 | 625 | 4612.5 | 0.29 | 705.28 | G300E | 1223465.62 | 9.6 | G300E | 909815.62 | 7.14
2783 | Story41 | B61 | 50 MPa RC Beam (25 cm x 25 cm) | Beam | 50MPa | Concrete Rectangular | 250 | 250 | 625 | 4612.5 | 0.29 | 705.28 | G300E | 1238744.53 | 9.72 | G300E | 951328.12 | 7.46
2784 | Story41 | B62 | 50 MPa RC Beam (25 cm x 25 cm) | Beam | 50MPa | Concrete Rectangular | 250 | 250 | 625 | 7012.5 | 0.44 | 1072.25 | G300E | 3398140.62 | 26.66 | G300E | 63916.75 | 0.5
2785 | Story41 | B63 | 50 MPa RC Beam (25 cm x 25 cm) | Beam | 50MPa | Concrete Rectangular | 250 | 250 | 625 | 4612.5 | 0.29 | 705.28 | G300E | 1969249.22 | 15.45 | G300E | 63062.24 | 0.49
2786 | Story41 | B64 | 50 MPa RC Beam (25 cm x 25 cm) | Beam | 50MPa | Concrete Rectangular | 250 | 250 | 625 | 7012.5 | 0.44 | 1072.25 | G300E | 2686079.69 | 21.08 | G300E | 0 | 0
2787 | Story41 | B65 | 50 MPa RC Beam (25 cm x 25 cm) | Beam | 50MPa | Concrete Rectangular | 250 | 250 | 625 | 4612.5 | 0.29 | 705.28 | G300E | 1903521.09 | 14.94 | G300E | 63062.24 | 0.49
2788 | Story41 | B66 | 50 MPa RC Beam (25 cm x 25 cm) | Beam | 50MPa | Concrete Rectangular | 250 | 250 | 625 | 7012.5 | 0.44 | 1072.25 | G300E | 2928010.94 | 22.97 | G300E | 42611.16 | 0.33
2789 | Story41 | B67 | 50 MPa RC Beam (25 cm x 25 cm) | Beam | 50MPa | Concrete Rectangular | 250 | 250 | 625 | 4612.5 | 0.29 | 705.28 | G300E | 1795127.34 | 14.09 | G300E | 42041.5 | 0.33
2790 | Story41 | B68 | 50 MPa RC Beam (25 cm x 25 cm) | Beam | 50MPa | Concrete Rectangular | 250 | 250 | 625 | 7012.5 | 0.44 | 1072.25 | G300E | 2728446.88 | 21.41 | G300E | 583790.62 | 4.58
2791 | Story41 | B69 | 50 MPa RC Beam (25 cm x 25 cm) | Beam | 50MPa | Concrete Rectangular | 250 | 250 | 625 | 4612.5 | 0.29 | 705.28 | G300E | 1795127.34 | 14.09 | G300E | 42041.5 | 0.33
2792 | Story41 | B7 | 50 MPa RC Beam (25 cm x 25 cm) | Beam | 50MPa | Concrete Rectangular | 250 | 250 | 625 | 4612.5 | 0.29 | 705.28 | G300E | 1799163.28 | 14.12 | G300E | 42041.5 | 0.33
2793 | Story41 | B70 | 50 MPa RC Beam (25 cm x 25 cm) | Beam | 50MPa | Concrete Rectangular | 250 | 250 | 625 | 7012.5 | 0.44 | 1072.25 | G300E | 2928010.94 | 22.97 | G300E | 42611.16 | 0.33
2794 | Story41 | B71 | 50 MPa RC Beam (25 cm x 25 cm) | Beam | 50MPa | Concrete Rectangular | 250 | 250 | 625 | 4612.5 | 0.29 | 705.28 | G300E | 1903521.09 | 14.94 | G300E | 63062.24 | 0.49
2795 | Story41 | B72 | 50 MPa RC Beam (25 cm x 25 cm) | Beam | 50MPa | Concrete Rectangular | 250 | 250 | 625 | 7012.5 | 0.44 | 1072.25 | G300E | 2686079.69 | 21.08 | G300E | 0 | 0
2796 | Story41 | B73 | 50 MPa RC Beam (25 cm x 25 cm) | Beam | 50MPa | Concrete Rectangular | 250 | 250 | 625 | 4612.5 | 0.29 | 705.28 | G300E | 1969249.22 | 15.45 | G300E | 63062.24 | 0.49
2797 | Story41 | B74 | 50 MPa RC Beam (25 cm x 25 cm) | Beam | 50MPa | Concrete Rectangular | 250 | 250 | 625 | 7012.5 | 0.44 | 1072.25 | G300E | 3398140.62 | 26.66 | G300E | 63916.75 | 0.5
2798 | Story41 | B75 | 50 MPa RC Beam (25 cm x 25 cm) | Beam | 50MPa | Concrete Rectangular | 250 | 250 | 625 | 4612.5 | 0.29 | 705.28 | G300E | 1238744.53 | 9.72 | G300E | 951328.12 | 7.46
2799 | Story41 | B76 | 50 MPa RC Beam (25 cm x 25 cm) | Beam | 50MPa | Concrete Rectangular | 250 | 250 | 625 | 7012.5 | 0.44 | 1072.25 | G300E | 2821654.69 | 22.14 | G300E | 1070282.81 | 8.4
2800 | Story41 | B77 | 50 MPa RC Beam (25 cm x 25 cm) | Beam | 50MPa | Concrete Rectangular | 250 | 250 | 625 | 7012.5 | 0.44 | 1072.25 | G300E | 2549335.94 | 20 | G300E | 778387.5 | 6.11
2801 | Story41 | B78 | 50 MPa RC Beam (25 cm x 25 cm) | Beam | 50MPa | Concrete Rectangular | 250 | 250 | 625 | 7012.5 | 0.44 | 1072.25 | G300E | 2520117.19 | 19.77 | G300E | 972984.38 | 7.63
2802 | Story41 | B79 | 50 MPa RC Beam (25 cm x 25 cm) | Beam | 50MPa | Concrete Rectangular | 250 | 250 | 625 | 7012.5 | 0.44 | 1072.25 | G300E | 2416390.62 | 18.96 | G300E | 583790.62 | 4.58
2803 | Story41 | B8 | 50 MPa RC Beam (25 cm x 25 cm) | Beam | 50MPa | Concrete Rectangular | 250 | 250 | 625 | 7012.5 | 0.44 | 1072.25 | G300E | 2416098.44 | 18.96 | G300E | 583790.62 | 4.58
2804 | Story41 | B80 | 50 MPa RC Beam (25 cm x 25 cm) | Beam | 50MPa | Concrete Rectangular | 250 | 250 | 625 | 7012.5 | 0.44 | 1072.25 | G300E | 2520117.19 | 19.77 | G300E | 972984.38 | 7.63
2805 | Story41 | B81 | 50 MPa RC Beam (25 cm x 25 cm) | Beam | 50MPa | Concrete Rectangular | 250 | 250 | 625 | 7012.5 | 0.44 | 1072.25 | G300E | 2549335.94 | 20 | G300E | 778387.5 | 6.11
2806 | Story41 | B82 | 50 MPa RC Beam (25 cm x 25 cm) | Beam | 50MPa | Concrete Rectangular | 250 | 250 | 625 | 7012.5 | 0.44 | 1072.25 | G300E | 2821654.69 | 22.14 | G300E | 1070282.81 | 8.4
2807 | Story41 | B9 | 50 MPa RC Beam (25 cm x 25 cm) | Beam | 50MPa | Concrete Rectangular | 250 | 250 | 625 | 4612.5 | 0.29 | 705.28 | G300E | 1794262.5 | 14.08 | G300E | 42041.5 | 0.33
2808 | Story42 | B1 | 50 MPa RC Beam (25 cm x 25 cm) | Beam | 50MPa | Concrete Rectangular | 250 | 250 | 625 | 4612.5 | 0.29 | 705.28 | G300E | 1239897.66 | 9.73 | G300E | 974390.62 | 7.65
2809 | Story42 | B10 | 50 MPa RC Beam (25 cm x 25 cm) | Beam | 50MPa | Concrete Rectangular | 250 | 250 | 625 | 7012.5 | 0.44 | 1072.25 | G300E | 2521285.94 | 19.78 | G300E | 972984.38 | 7.63
2810 | Story42 | B11 | 50 MPa RC Beam (25 cm x 25 cm) | Beam | 50MPa | Concrete Rectangular | 250 | 250 | 625 | 4612.5 | 0.29 | 705.28 | G300E | 1931484.38 | 15.16 | G300E | 63062.24 | 0.49
2811 | Story42 | B12 | 50 MPa RC Beam (25 cm x 25 cm) | Beam | 50MPa | Concrete Rectangular | 250 | 250 | 625 | 7012.5 | 0.44 | 1072.25 | G300E | 2555179.69 | 20.05 | G300E | 778387.5 | 6.11
2812 | Story42 | B13 | 50 MPa RC Beam (25 cm x 25 cm) | Beam | 50MPa | Concrete Rectangular | 250 | 250 | 625 | 4612.5 | 0.29 | 705.28 | G300E | 1988564.06 | 15.6 | G300E | 63062.24 | 0.49
2813 | Story42 | B14 | 50 MPa RC Beam (25 cm x 25 cm) | Beam | 50MPa | Concrete Rectangular | 250 | 250 | 625 | 7012.5 | 0.44 | 1072.25 | G300E | 2826037.5 | 22.17 | G300E | 1070282.81 | 8.4
2814 | Story42 | B15 | 50 MPa RC Beam (25 cm x 25 cm) | Beam | 50MPa | Concrete Rectangular | 250 | 250 | 625 | 4612.5 | 0.29 | 705.28 | G300E | 1239897.66 | 9.73 | G300E | 974390.62 | 7.65
2815 | Story42 | B16 | 50 MPa RC Beam (25 cm x 25 cm) | Beam | 50MPa | Concrete Rectangular | 250 | 250 | 625 | 4612.5 | 0.29 | 705.28 | G300E | 1222024.22 | 9.59 | G300E | 934031.25 | 7.33
2816 | Story42 | B17 | 50 MPa RC Beam (25 cm x 25 cm) | Beam | 50MPa | Concrete Rectangular | 250 | 250 | 625 | 7012.5 | 0.44 | 1072.25 | G300E | 3399017.19 | 26.67 | G300E | 63916.75 | 0.5
2817 | Story42 | B18 | 50 MPa RC Beam (25 cm x 25 cm) | Beam | 50MPa | Concrete Rectangular | 250 | 250 | 625 | 4612.5 | 0.29 | 705.28 | G300E | 1798586.72 | 14.11 | G300E | 42041.5 | 0.33
2818 | Story42 | B19 | 50 MPa RC Beam (25 cm x 25 cm) | Beam | 50MPa | Concrete Rectangular | 250 | 250 | 625 | 7012.5 | 0.44 | 1072.25 | G300E | 2605143.75 | 20.44 | G300E | 0 | 0
2819 | Story42 | B2 | 50 MPa RC Beam (25 cm x 25 cm) | Beam | 50MPa | Concrete Rectangular | 250 | 250 | 625 | 7012.5 | 0.44 | 1072.25 | G300E | 2826037.5 | 22.17 | G300E | 1070282.81 | 8.4
2820 | Story42 | B20 | 50 MPa RC Beam (25 cm x 25 cm) | Beam | 50MPa | Concrete Rectangular | 250 | 250 | 625 | 4612.5 | 0.29 | 705.28 | G300E | 1733723.44 | 13.6 | G300E | 21020.75 | 0.16
2821 | Story42 | B21 | 50 MPa RC Beam (25 cm x 25 cm) | Beam | 50MPa | Concrete Rectangular | 250 | 250 | 625 | 7012.5 | 0.44 | 1072.25 | G300E | 2282860.94 | 17.91 | G300E | 42611.16 | 0.33
2822 | Story42 | B22 | 50 MPa RC Beam (25 cm x 25 cm) | Beam | 50MPa | Concrete Rectangular | 250 | 250 | 625 | 4800 | 0.3 | 733.94 | G300E | 1663680 | 13.05 | G300E | 639360 | 5.02
2823 | Story42 | B23 | 50 MPa RC Beam (25 cm x 25 cm) | Beam | 50MPa | Concrete Rectangular | 250 | 250 | 625 | 7012.5 | 0.44 | 1072.25 | G300E | 2651893.75 | 20.81 | G300E | 778387.5 | 6.11
2824 | Story42 | B24 | 50 MPa RC Beam (25 cm x 25 cm) | Beam | 50MPa | Concrete Rectangular | 250 | 250 | 625 | 4800 | 0.3 | 733.94 | G300E | 1647300 | 12.93 | G300E | 799200 | 6.27
2825 | Story42 | B25 | 50 MPa RC Beam (25 cm x 25 cm) | Beam | 50MPa | Concrete Rectangular | 250 | 250 | 625 | 7012.5 | 0.44 | 1072.25 | G300E | 2892948.44 | 22.7 | G300E | 42611.16 | 0.33
2826 | Story42 | B26 | 50 MPa RC Beam (25 cm x 25 cm) | Beam | 50MPa | Concrete Rectangular | 250 | 250 | 625 | 4612.5 | 0.29 | 705.28 | G300E | 1733723.44 | 13.6 | G300E | 21020.75 | 0.16
2827 | Story42 | B27 | 50 MPa RC Beam (25 cm x 25 cm) | Beam | 50MPa | Concrete Rectangular | 250 | 250 | 625 | 7012.5 | 0.44 | 1072.25 | G300E | 2604851.56 | 20.44 | G300E | 0 | 0
2828 | Story42 | B28 | 50 MPa RC Beam (25 cm x 25 cm) | Beam | 50MPa | Concrete Rectangular | 250 | 250 | 625 | 4612.5 | 0.29 | 705.28 | G300E | 1798586.72 | 14.11 | G300E | 42041.5 | 0.33
2829 | Story42 | B29 | 50 MPa RC Beam (25 cm x 25 cm) | Beam | 50MPa | Concrete Rectangular | 250 | 250 | 625 | 7012.5 | 0.44 | 1072.25 | G300E | 3398725 | 26.67 | G300E | 63916.75 | 0.5
2830 | Story42 | B3 | 50 MPa RC Beam (25 cm x 25 cm) | Beam | 50MPa | Concrete Rectangular | 250 | 250 | 625 | 4612.5 | 0.29 | 705.28 | G300E | 1988564.06 | 15.6 | G300E | 63062.24 | 0.49
2831 | Story42 | B30 | 50 MPa RC Beam (25 cm x 25 cm) | Beam | 50MPa | Concrete Rectangular | 250 | 250 | 625 | 4612.5 | 0.29 | 705.28 | G300E | 1222024.22 | 9.59 | G300E | 934031.25 | 7.33
2832 | Story42 | B31 | 50 MPa RC Beam (25 cm x 25 cm) | Beam | 50MPa | Concrete Rectangular | 250 | 250 | 625 | 4612.5 | 0.29 | 705.28 | G300E | 1215393.75 | 9.54 | G300E | 862537.5 | 6.77
2833 | Story42 | B32 | 50 MPa RC Beam (25 cm x 25 cm) | Beam | 50MPa | Concrete Rectangular | 250 | 250 | 625 | 7012.5 | 0.44 | 1072.25 | G300E | 3797560.94 | 29.8 | G300E | 398423.22 | 3.13
2834 | Story42 | B33 | 50 MPa RC Beam (25 cm x 25 cm) | Beam | 50MPa | Concrete Rectangular | 250 | 250 | 625 | 4612.5 | 0.29 | 705.28 | G300E | 1601114.06 | 12.56 | G300E | 0 | 0
2835 | Story42 | B34 | 50 MPa RC Beam (25 cm x 25 cm) | Beam | 50MPa | Concrete Rectangular | 250 | 250 | 625 | 7012.5 | 0.44 | 1072.25 | G300E | 3351098.44 | 26.29 | G300E | 842304.25 | 6.61
2836 | Story42 | B35 | 50 MPa RC Beam (25 cm x 25 cm) | Beam | 50MPa | Concrete Rectangular | 250 | 250 | 625 | 4612.5 | 0.29 | 705.28 | G300E | 1484648.44 | 11.65 | G300E | 0 | 0
2837 | Story42 | B36 | 50 MPa RC Beam (25 cm x 25 cm) | Beam | 50MPa | Concrete Rectangular | 250 | 250 | 625 | 7200 | 0.45 | 1100.92 | G300E | 3355200 | 26.33 | G300E | 699300 | 5.49
2838 | Story42 | B4 | 50 MPa RC Beam (25 cm x 25 cm) | Beam | 50MPa | Concrete Rectangular | 250 | 250 | 625 | 7012.5 | 0.44 | 1072.25 | G300E | 2556348.44 | 20.06 | G300E | 778387.5 | 6.11
2839 | Story42 | B40 | 50 MPa RC Beam (25 cm x 25 cm) | Beam | 50MPa | Concrete Rectangular | 250 | 250 | 625 | 7012.5 | 0.44 | 1072.25 | G300E | 3257890.63 | 25.56 | G300E | 681089.06 | 5.34
2840 | Story42 | B41 | 50 MPa RC Beam (25 cm x 25 cm) | Beam | 50MPa | Concrete Rectangular | 250 | 250 | 625 | 4612.5 | 0.29 | 705.28 | G300E | 1484360.16 | 11.65 | G300E | 0 | 0
2841 | Story42 | B42 | 50 MPa RC Beam (25 cm x 25 cm) | Beam | 50MPa | Concrete Rectangular | 250 | 250 | 625 | 7012.5 | 0.44 | 1072.25 | G300E | 3351390.62 | 26.3 | G300E | 842304.25 | 6.61
2842 | Story42 | B43 | 50 MPa RC Beam (25 cm x 25 cm) | Beam | 50MPa | Concrete Rectangular | 250 | 250 | 625 | 4612.5 | 0.29 | 705.28 | G300E | 1601114.06 | 12.56 | G300E | 0 | 0
2843 | Story42 | B44 | 50 MPa RC Beam (25 cm x 25 cm) | Beam | 50MPa | Concrete Rectangular | 250 | 250 | 625 | 7012.5 | 0.44 | 1072.25 | G300E | 3797560.94 | 29.8 | G300E | 398423.22 | 3.13
2844 | Story42 | B45 | 50 MPa RC Beam (25 cm x 25 cm) | Beam | 50MPa | Concrete Rectangular | 250 | 250 | 625 | 4612.5 | 0.29 | 705.28 | G300E | 1215393.75 | 9.54 | G300E | 862537.5 | 6.77
2845 | Story42 | B46 | 50 MPa RC Beam (25 cm x 25 cm) | Beam | 50MPa | Concrete Rectangular | 250 | 250 | 625 | 4612.5 | 0.29 | 705.28 | G300E | 1222024.22 | 9.59 | G300E | 934031.25 | 7.33
2846 | Story42 | B47 | 50 MPa RC Beam (25 cm x 25 cm) | Beam | 50MPa | Concrete Rectangular | 250 | 250 | 625 | 7012.5 | 0.44 | 1072.25 | G300E | 3797560.94 | 29.8 | G300E | 398423.22 | 3.13
2847 | Story42 | B48 | 50 MPa RC Beam (25 cm x 25 cm) | Beam | 50MPa | Concrete Rectangular | 250 | 250 | 625 | 4612.5 | 0.29 | 705.28 | G300E | 1798586.72 | 14.11 | G300E | 42041.5 | 0.33
2848 | Story42 | B49 | 50 MPa RC Beam (25 cm x 25 cm) | Beam | 50MPa | Concrete Rectangular | 250 | 250 | 625 | 7012.5 | 0.44 | 1072.25 | G300E | 3351390.62 | 26.3 | G300E | 842304.25 | 6.61
2849 | Story42 | B5 | 50 MPa RC Beam (25 cm x 25 cm) | Beam | 50MPa | Concrete Rectangular | 250 | 250 | 625 | 4612.5 | 0.29 | 705.28 | G300E | 1951375.78 | 15.31 | G300E | 63062.24 | 0.49
2850 | Story42 | B50 | 50 MPa RC Beam (25 cm x 25 cm) | Beam | 50MPa | Concrete Rectangular | 250 | 250 | 625 | 4612.5 | 0.29 | 705.28 | G300E | 1733723.44 | 13.6 | G300E | 21020.75 | 0.16
2851 | Story42 | B51 | 50 MPa RC Beam (25 cm x 25 cm) | Beam | 50MPa | Concrete Rectangular | 250 | 250 | 625 | 7200 | 0.45 | 1100.92 | G300E | 3347100 | 26.26 | G300E | 699300 | 5.49
2852 | Story42 | B52 | 50 MPa RC Beam (25 cm x 25 cm) | Beam | 50MPa | Concrete Rectangular | 250 | 250 | 625 | 4612.5 | 0.29 | 705.28 | G300E | 1584105.47 | 12.43 | G300E | 767981.25 | 6.03
2853 | Story42 | B54 | 50 MPa RC Beam (25 cm x 25 cm) | Beam | 50MPa | Concrete Rectangular | 250 | 250 | 625 | 4612.5 | 0.29 | 705.28 | G300E | 1584105.47 | 12.43 | G300E | 767981.25 | 6.03
2854 | Story42 | B55 | 50 MPa RC Beam (25 cm x 25 cm) | Beam | 50MPa | Concrete Rectangular | 250 | 250 | 625 | 7012.5 | 0.44 | 1072.25 | G300E | 3260228.12 | 25.58 | G300E | 681089.06 | 5.34
2855 | Story42 | B56 | 50 MPa RC Beam (25 cm x 25 cm) | Beam | 50MPa | Concrete Rectangular | 250 | 250 | 625 | 4612.5 | 0.29 | 705.28 | G300E | 1733723.44 | 13.6 | G300E | 21020.75 | 0.16
2856 | Story42 | B57 | 50 MPa RC Beam (25 cm x 25 cm) | Beam | 50MPa | Concrete Rectangular | 250 | 250 | 625 | 7012.5 | 0.44 | 1072.25 | G300E | 3351390.62 | 26.3 | G300E | 842304.25 | 6.61
2857 | Story42 | B58 | 50 MPa RC Beam (25 cm x 25 cm) | Beam | 50MPa | Concrete Rectangular | 250 | 250 | 625 | 4612.5 | 0.29 | 705.28 | G300E | 1798586.72 | 14.11 | G300E | 42041.5 | 0.33
2858 | Story42 | B59 | 50 MPa RC Beam (25 cm x 25 cm) | Beam | 50MPa | Concrete Rectangular | 250 | 250 | 625 | 7012.5 | 0.44 | 1072.25 | G300E | 3797560.94 | 29.8 | G300E | 398423.22 | 3.13
2859 | Story42 | B6 | 50 MPa RC Beam (25 cm x 25 cm) | Beam | 50MPa | Concrete Rectangular | 250 | 250 | 625 | 7012.5 | 0.44 | 1072.25 | G300E | 2529759.38 | 19.85 | G300E | 697743.75 | 5.47
2860 | Story42 | B60 | 50 MPa RC Beam (25 cm x 25 cm) | Beam | 50MPa | Concrete Rectangular | 250 | 250 | 625 | 4612.5 | 0.29 | 705.28 | G300E | 1222024.22 | 9.59 | G300E | 934031.25 | 7.33
2861 | Story42 | B61 | 50 MPa RC Beam (25 cm x 25 cm) | Beam | 50MPa | Concrete Rectangular | 250 | 250 | 625 | 4612.5 | 0.29 | 705.28 | G300E | 1239897.66 | 9.73 | G300E | 974390.62 | 7.65
2862 | Story42 | B62 | 50 MPa RC Beam (25 cm x 25 cm) | Beam | 50MPa | Concrete Rectangular | 250 | 250 | 625 | 7012.5 | 0.44 | 1072.25 | G300E | 3398725 | 26.67 | G300E | 63916.75 | 0.5
2863 | Story42 | B63 | 50 MPa RC Beam (25 cm x 25 cm) | Beam | 50MPa | Concrete Rectangular | 250 | 250 | 625 | 4612.5 | 0.29 | 705.28 | G300E | 1988564.06 | 15.6 | G300E | 63062.24 | 0.49
2864 | Story42 | B64 | 50 MPa RC Beam (25 cm x 25 cm) | Beam | 50MPa | Concrete Rectangular | 250 | 250 | 625 | 7012.5 | 0.44 | 1072.25 | G300E | 2604851.56 | 20.44 | G300E | 0 | 0
2865 | Story42 | B65 | 50 MPa RC Beam (25 cm x 25 cm) | Beam | 50MPa | Concrete Rectangular | 250 | 250 | 625 | 4612.5 | 0.29 | 705.28 | G300E | 1931484.38 | 15.16 | G300E | 63062.24 | 0.49
2866 | Story42 | B66 | 50 MPa RC Beam (25 cm x 25 cm) | Beam | 50MPa | Concrete Rectangular | 250 | 250 | 625 | 7012.5 | 0.44 | 1072.25 | G300E | 2893532.81 | 22.7 | G300E | 42611.16 | 0.33
2867 | Story42 | B67 | 50 MPa RC Beam (25 cm x 25 cm) | Beam | 50MPa | Concrete Rectangular | 250 | 250 | 625 | 4612.5 | 0.29 | 705.28 | G300E | 1885359.38 | 14.79 | G300E | 42041.5 | 0.33
2868 | Story42 | B68 | 50 MPa RC Beam (25 cm x 25 cm) | Beam | 50MPa | Concrete Rectangular | 250 | 250 | 625 | 7012.5 | 0.44 | 1072.25 | G300E | 2654231.25 | 20.83 | G300E | 778387.5 | 6.11
2869 | Story42 | B69 | 50 MPa RC Beam (25 cm x 25 cm) | Beam | 50MPa | Concrete Rectangular | 250 | 250 | 625 | 4612.5 | 0.29 | 705.28 | G300E | 1885359.38 | 14.79 | G300E | 42041.5 | 0.33
2870 | Story42 | B7 | 50 MPa RC Beam (25 cm x 25 cm) | Beam | 50MPa | Concrete Rectangular | 250 | 250 | 625 | 4612.5 | 0.29 | 705.28 | G300E | 1889107.03 | 14.82 | G300E | 42041.5 | 0.33
2871 | Story42 | B70 | 50 MPa RC Beam (25 cm x 25 cm) | Beam | 50MPa | Concrete Rectangular | 250 | 250 | 625 | 7012.5 | 0.44 | 1072.25 | G300E | 2893532.81 | 22.7 | G300E | 42611.16 | 0.33
2872 | Story42 | B71 | 50 MPa RC Beam (25 cm x 25 cm) | Beam | 50MPa | Concrete Rectangular | 250 | 250 | 625 | 4612.5 | 0.29 | 705.28 | G300E | 1931484.38 | 15.16 | G300E | 63062.24 | 0.49
2873 | Story42 | B72 | 50 MPa RC Beam (25 cm x 25 cm) | Beam | 50MPa | Concrete Rectangular | 250 | 250 | 625 | 7012.5 | 0.44 | 1072.25 | G300E | 2604851.56 | 20.44 | G300E | 0 | 0
2874 | Story42 | B73 | 50 MPa RC Beam (25 cm x 25 cm) | Beam | 50MPa | Concrete Rectangular | 250 | 250 | 625 | 4612.5 | 0.29 | 705.28 | G300E | 1988564.06 | 15.6 | G300E | 63062.24 | 0.49
2875 | Story42 | B74 | 50 MPa RC Beam (25 cm x 25 cm) | Beam | 50MPa | Concrete Rectangular | 250 | 250 | 625 | 7012.5 | 0.44 | 1072.25 | G300E | 3398725 | 26.67 | G300E | 63916.75 | 0.5
2876 | Story42 | B75 | 50 MPa RC Beam (25 cm x 25 cm) | Beam | 50MPa | Concrete Rectangular | 250 | 250 | 625 | 4612.5 | 0.29 | 705.28 | G300E | 1239897.66 | 9.73 | G300E | 974390.62 | 7.65
2877 | Story42 | B76 | 50 MPa RC Beam (25 cm x 25 cm) | Beam | 50MPa | Concrete Rectangular | 250 | 250 | 625 | 7012.5 | 0.44 | 1072.25 | G300E | 2826037.5 | 22.17 | G300E | 1070282.81 | 8.4
2878 | Story42 | B77 | 50 MPa RC Beam (25 cm x 25 cm) | Beam | 50MPa | Concrete Rectangular | 250 | 250 | 625 | 7012.5 | 0.44 | 1072.25 | G300E | 2555179.69 | 20.05 | G300E | 778387.5 | 6.11
2879 | Story42 | B78 | 50 MPa RC Beam (25 cm x 25 cm) | Beam | 50MPa | Concrete Rectangular | 250 | 250 | 625 | 7012.5 | 0.44 | 1072.25 | G300E | 2521285.94 | 19.78 | G300E | 972984.38 | 7.63
2880 | Story42 | B79 | 50 MPa RC Beam (25 cm x 25 cm) | Beam | 50MPa | Concrete Rectangular | 250 | 250 | 625 | 7012.5 | 0.44 | 1072.25 | G300E | 2418728.12 | 18.98 | G300E | 778387.5 | 6.11
2881 | Story42 | B8 | 50 MPa RC Beam (25 cm x 25 cm) | Beam | 50MPa | Concrete Rectangular | 250 | 250 | 625 | 7012.5 | 0.44 | 1072.25 | G300E | 2417851.56 | 18.97 | G300E | 875685.94 | 6.87
2882 | Story42 | B80 | 50 MPa RC Beam (25 cm x 25 cm) | Beam | 50MPa | Concrete Rectangular | 250 | 250 | 625 | 7012.5 | 0.44 | 1072.25 | G300E | 2521285.94 | 19.78 | G300E | 972984.38 | 7.63
2883 | Story42 | B81 | 50 MPa RC Beam (25 cm x 25 cm) | Beam | 50MPa | Concrete Rectangular | 250 | 250 | 625 | 7012.5 | 0.44 | 1072.25 | G300E | 2555179.69 | 20.05 | G300E | 778387.5 | 6.11
2884 | Story42 | B82 | 50 MPa RC Beam (25 cm x 25 cm) | Beam | 50MPa | Concrete Rectangular | 250 | 250 | 625 | 7012.5 | 0.44 | 1072.25 | G300E | 2826037.5 | 22.17 | G300E | 1070282.81 | 8.4
2885 | Story42 | B9 | 50 MPa RC Beam (25 cm x 25 cm) | Beam | 50MPa | Concrete Rectangular | 250 | 250 | 625 | 4612.5 | 0.29 | 705.28 | G300E | 1884206.25 | 14.78 | G300E | 42041.5 | 0.33
2886 | Story43 | B1 | 50 MPa RC Beam (25 cm x 25 cm) | Beam | 50MPa | Concrete Rectangular | 250 | 250 | 625 | 4625 | 0.29 | 707.19 | G300E | 1249906.25 | 9.81 | G300E | 949281.25 | 7.45
2887 | Story43 | B10 | 50 MPa RC Beam (25 cm x 25 cm) | Beam | 50MPa | Concrete Rectangular | 250 | 250 | 625 | 7025 | 0.44 | 1074.16 | G300E | 2557978.12 | 20.07 | G300E | 974718.75 | 7.65
2888 | Story43 | B11 | 50 MPa RC Beam (25 cm x 25 cm) | Beam | 50MPa | Concrete Rectangular | 250 | 250 | 625 | 4625 | 0.29 | 707.19 | G300E | 1941054.69 | 15.23 | G300E | 63233.14 | 0.5
2889 | Story43 | B12 | 50 MPa RC Beam (25 cm x 25 cm) | Beam | 50MPa | Concrete Rectangular | 250 | 250 | 625 | 7025 | 0.44 | 1074.16 | G300E | 2594273.96 | 20.36 | G300E | 779775 | 6.12
2890 | Story43 | B13 | 50 MPa RC Beam (25 cm x 25 cm) | Beam | 50MPa | Concrete Rectangular | 250 | 250 | 625 | 4625 | 0.29 | 707.19 | G300E | 1997132.81 | 15.67 | G300E | 63233.14 | 0.5
2891 | Story43 | B14 | 50 MPa RC Beam (25 cm x 25 cm) | Beam | 50MPa | Concrete Rectangular | 250 | 250 | 625 | 7025 | 0.44 | 1074.16 | G300E | 2861223.96 | 22.45 | G300E | 1169662.5 | 9.18
2892 | Story43 | B15 | 50 MPa RC Beam (25 cm x 25 cm) | Beam | 50MPa | Concrete Rectangular | 250 | 250 | 625 | 4625 | 0.29 | 707.19 | G300E | 1249906.25 | 9.81 | G300E | 949281.25 | 7.45
2893 | Story43 | B16 | 50 MPa RC Beam (25 cm x 25 cm) | Beam | 50MPa | Concrete Rectangular | 250 | 250 | 625 | 4625 | 0.29 | 707.19 | G300E | 1230828.12 | 9.66 | G300E | 905343.75 | 7.1
2894 | Story43 | B17 | 50 MPa RC Beam (25 cm x 25 cm) | Beam | 50MPa | Concrete Rectangular | 250 | 250 | 625 | 7025 | 0.44 | 1074.16 | G300E | 3472106.25 | 27.24 | G300E | 64030.68 | 0.5
2895 | Story43 | B18 | 50 MPa RC Beam (25 cm x 25 cm) | Beam | 50MPa | Concrete Rectangular | 250 | 250 | 625 | 4625 | 0.29 | 707.19 | G300E | 1821093.75 | 14.29 | G300E | 42155.43 | 0.33
2896 | Story43 | B19 | 50 MPa RC Beam (25 cm x 25 cm) | Beam | 50MPa | Concrete Rectangular | 250 | 250 | 625 | 7025 | 0.44 | 1074.16 | G300E | 2688526.04 | 21.1 | G300E | 0 | 0
2897 | Story43 | B2 | 50 MPa RC Beam (25 cm x 25 cm) | Beam | 50MPa | Concrete Rectangular | 250 | 250 | 625 | 7025 | 0.44 | 1074.16 | G300E | 2861223.96 | 22.45 | G300E | 1169662.5 | 9.18
2898 | Story43 | B20 | 50 MPa RC Beam (25 cm x 25 cm) | Beam | 50MPa | Concrete Rectangular | 250 | 250 | 625 | 4625 | 0.29 | 707.19 | G300E | 1748828.12 | 13.72 | G300E | 21077.71 | 0.17
2899 | Story43 | B21 | 50 MPa RC Beam (25 cm x 25 cm) | Beam | 50MPa | Concrete Rectangular | 250 | 250 | 625 | 7025 | 0.44 | 1074.16 | G300E | 2215216.67 | 17.38 | G300E | 42687.12 | 0.33
2900 | Story43 | B22 | 50 MPa RC Beam (25 cm x 25 cm) | Beam | 50MPa | Concrete Rectangular | 250 | 250 | 625 | 4800 | 0.3 | 733.94 | G300E | 1688960 | 13.25 | G300E | 645120 | 5.06
2901 | Story43 | B23 | 50 MPa RC Beam (25 cm x 25 cm) | Beam | 50MPa | Concrete Rectangular | 250 | 250 | 625 | 7025 | 0.44 | 1074.16 | G300E | 2639936.46 | 20.71 | G300E | 779775 | 6.12
2902 | Story43 | B24 | 50 MPa RC Beam (25 cm x 25 cm) | Beam | 50MPa | Concrete Rectangular | 250 | 250 | 625 | 4800 | 0.3 | 733.94 | G300E | 1670100 | 13.1 | G300E | 799200 | 6.27
2903 | Story43 | B25 | 50 MPa RC Beam (25 cm x 25 cm) | Beam | 50MPa | Concrete Rectangular | 250 | 250 | 625 | 7025 | 0.44 | 1074.16 | G300E | 2821708.33 | 22.14 | G300E | 21343.56 | 0.17
2904 | Story43 | B26 | 50 MPa RC Beam (25 cm x 25 cm) | Beam | 50MPa | Concrete Rectangular | 250 | 250 | 625 | 4625 | 0.29 | 707.19 | G300E | 1748250 | 13.72 | G300E | 21077.71 | 0.17
2905 | Story43 | B27 | 50 MPa RC Beam (25 cm x 25 cm) | Beam | 50MPa | Concrete Rectangular | 250 | 250 | 625 | 7025 | 0.44 | 1074.16 | G300E | 2688818.75 | 21.1 | G300E | 0 | 0
2906 | Story43 | B28 | 50 MPa RC Beam (25 cm x 25 cm) | Beam | 50MPa | Concrete Rectangular | 250 | 250 | 625 | 4625 | 0.29 | 707.19 | G300E | 1821382.81 | 14.29 | G300E | 42155.43 | 0.33
2907 | Story43 | B29 | 50 MPa RC Beam (25 cm x 25 cm) | Beam | 50MPa | Concrete Rectangular | 250 | 250 | 625 | 7025 | 0.44 | 1074.16 | G300E | 3471813.54 | 27.24 | G300E | 64030.68 | 0.5
2908 | Story43 | B3 | 50 MPa RC Beam (25 cm x 25 cm) | Beam | 50MPa | Concrete Rectangular | 250 | 250 | 625 | 4625 | 0.29 | 707.19 | G300E | 1996843.75 | 15.67 | G300E | 63233.14 | 0.5
2909 | Story43 | B30 | 50 MPa RC Beam (25 cm x 25 cm) | Beam | 50MPa | Concrete Rectangular | 250 | 250 | 625 | 4625 | 0.29 | 707.19 | G300E | 1230828.12 | 9.66 | G300E | 905343.75 | 7.1
2910 | Story43 | B31 | 50 MPa RC Beam (25 cm x 25 cm) | Beam | 50MPa | Concrete Rectangular | 250 | 250 | 625 | 4625 | 0.29 | 707.19 | G300E | 1223312.5 | 9.6 | G300E | 830187.5 | 6.51
2911 | Story43 | B32 | 50 MPa RC Beam (25 cm x 25 cm) | Beam | 50MPa | Concrete Rectangular | 250 | 250 | 625 | 7025 | 0.44 | 1074.16 | G300E | 3827454.17 | 30.03 | G300E | 301661.55 | 2.37
2912 | Story43 | B33 | 50 MPa RC Beam (25 cm x 25 cm) | Beam | 50MPa | Concrete Rectangular | 250 | 250 | 625 | 4625 | 0.29 | 707.19 | G300E | 1632046.88 | 12.81 | G300E | 0 | 0
2913 | Story43 | B34 | 50 MPa RC Beam (25 cm x 25 cm) | Beam | 50MPa | Concrete Rectangular | 250 | 250 | 625 | 7025 | 0.44 | 1074.16 | G300E | 3402734.38 | 26.7 | G300E | 843805.68 | 6.62
2914 | Story43 | B35 | 50 MPa RC Beam (25 cm x 25 cm) | Beam | 50MPa | Concrete Rectangular | 250 | 250 | 625 | 4625 | 0.29 | 707.19 | G300E | 1499078.12 | 11.76 | G300E | 0 | 0
2915 | Story43 | B36 | 50 MPa RC Beam (25 cm x 25 cm) | Beam | 50MPa | Concrete Rectangular | 250 | 250 | 625 | 7200 | 0.45 | 1100.92 | G300E | 3399900 | 26.68 | G300E | 699300 | 5.49
2916 | Story43 | B4 | 50 MPa RC Beam (25 cm x 25 cm) | Beam | 50MPa | Concrete Rectangular | 250 | 250 | 625 | 7025 | 0.44 | 1074.16 | G300E | 2594859.38 | 20.36 | G300E | 779775 | 6.12
2917 | Story43 | B40 | 50 MPa RC Beam (25 cm x 25 cm) | Beam | 50MPa | Concrete Rectangular | 250 | 250 | 625 | 7025 | 0.44 | 1074.16 | G300E | 3307311.46 | 25.95 | G300E | 682303.12 | 5.35
2918 | Story43 | B41 | 50 MPa RC Beam (25 cm x 25 cm) | Beam | 50MPa | Concrete Rectangular | 250 | 250 | 625 | 4625 | 0.29 | 707.19 | G300E | 1499078.12 | 11.76 | G300E | 0 | 0
2919 | Story43 | B42 | 50 MPa RC Beam (25 cm x 25 cm) | Beam | 50MPa | Concrete Rectangular | 250 | 250 | 625 | 7025 | 0.44 | 1074.16 | G300E | 3403319.79 | 26.7 | G300E | 843805.68 | 6.62
2920 | Story43 | B43 | 50 MPa RC Beam (25 cm x 25 cm) | Beam | 50MPa | Concrete Rectangular | 250 | 250 | 625 | 4625 | 0.29 | 707.19 | G300E | 1632046.88 | 12.81 | G300E | 0 | 0
2921 | Story43 | B44 | 50 MPa RC Beam (25 cm x 25 cm) | Beam | 50MPa | Concrete Rectangular | 250 | 250 | 625 | 7025 | 0.44 | 1074.16 | G300E | 3827454.17 | 30.03 | G300E | 301661.55 | 2.37
2922 | Story43 | B45 | 50 MPa RC Beam (25 cm x 25 cm) | Beam | 50MPa | Concrete Rectangular | 250 | 250 | 625 | 4625 | 0.29 | 707.19 | G300E | 1223312.5 | 9.6 | G300E | 830187.5 | 6.51
2923 | Story43 | B46 | 50 MPa RC Beam (25 cm x 25 cm) | Beam | 50MPa | Concrete Rectangular | 250 | 250 | 625 | 4625 | 0.29 | 707.19 | G300E | 1230828.12 | 9.66 | G300E | 905343.75 | 7.1
2924 | Story43 | B47 | 50 MPa RC Beam (25 cm x 25 cm) | Beam | 50MPa | Concrete Rectangular | 250 | 250 | 625 | 7025 | 0.44 | 1074.16 | G300E | 3827454.17 | 30.03 | G300E | 301661.55 | 2.37
2925 | Story43 | B48 | 50 MPa RC Beam (25 cm x 25 cm) | Beam | 50MPa | Concrete Rectangular | 250 | 250 | 625 | 4625 | 0.29 | 707.19 | G300E | 1821382.81 | 14.29 | G300E | 42155.43 | 0.33
2926 | Story43 | B49 | 50 MPa RC Beam (25 cm x 25 cm) | Beam | 50MPa | Concrete Rectangular | 250 | 250 | 625 | 7025 | 0.44 | 1074.16 | G300E | 3403319.79 | 26.7 | G300E | 843805.68 | 6.62
2927 | Story43 | B5 | 50 MPa RC Beam (25 cm x 25 cm) | Beam | 50MPa | Concrete Rectangular | 250 | 250 | 625 | 4625 | 0.29 | 707.19 | G300E | 1961000 | 15.39 | G300E | 63233.14 | 0.5
2928 | Story43 | B50 | 50 MPa RC Beam (25 cm x 25 cm) | Beam | 50MPa | Concrete Rectangular | 250 | 250 | 625 | 4625 | 0.29 | 707.19 | G300E | 1748250 | 13.72 | G300E | 21077.71 | 0.17
2929 | Story43 | B51 | 50 MPa RC Beam (25 cm x 25 cm) | Beam | 50MPa | Concrete Rectangular | 250 | 250 | 625 | 7200 | 0.45 | 1100.92 | G300E | 3392400 | 26.62 | G300E | 699300 | 5.49
2930 | Story43 | B52 | 50 MPa RC Beam (25 cm x 25 cm) | Beam | 50MPa | Concrete Rectangular | 250 | 250 | 625 | 4625 | 0.29 | 707.19 | G300E | 1611523.44 | 12.64 | G300E | 770062.5 | 6.04
2931 | Story43 | B54 | 50 MPa RC Beam (25 cm x 25 cm) | Beam | 50MPa | Concrete Rectangular | 250 | 250 | 625 | 4625 | 0.29 | 707.19 | G300E | 1611523.44 | 12.64 | G300E | 770062.5 | 6.04
2932 | Story43 | B55 | 50 MPa RC Beam (25 cm x 25 cm) | Beam | 50MPa | Concrete Rectangular | 250 | 250 | 625 | 7025 | 0.44 | 1074.16 | G300E | 3309945.83 | 25.97 | G300E | 682303.12 | 5.35
2933 | Story43 | B56 | 50 MPa RC Beam (25 cm x 25 cm) | Beam | 50MPa | Concrete Rectangular | 250 | 250 | 625 | 4625 | 0.29 | 707.19 | G300E | 1748539.06 | 13.72 | G300E | 21077.71 | 0.17
2934 | Story43 | B57 | 50 MPa RC Beam (25 cm x 25 cm) | Beam | 50MPa | Concrete Rectangular | 250 | 250 | 625 | 7025 | 0.44 | 1074.16 | G300E | 3403319.79 | 26.7 | G300E | 843805.68 | 6.62
2935 | Story43 | B58 | 50 MPa RC Beam (25 cm x 25 cm) | Beam | 50MPa | Concrete Rectangular | 250 | 250 | 625 | 4625 | 0.29 | 707.19 | G300E | 1821382.81 | 14.29 | G300E | 42155.43 | 0.33
2936 | Story43 | B59 | 50 MPa RC Beam (25 cm x 25 cm) | Beam | 50MPa | Concrete Rectangular | 250 | 250 | 625 | 7025 | 0.44 | 1074.16 | G300E | 3827454.17 | 30.03 | G300E | 301661.55 | 2.37
2937 | Story43 | B6 | 50 MPa RC Beam (25 cm x 25 cm) | Beam | 50MPa | Concrete Rectangular | 250 | 250 | 625 | 7025 | 0.44 | 1074.16 | G300E | 2564125 | 20.12 | G300E | 684937.5 | 5.37
2938 | Story43 | B60 | 50 MPa RC Beam (25 cm x 25 cm) | Beam | 50MPa | Concrete Rectangular | 250 | 250 | 625 | 4625 | 0.29 | 707.19 | G300E | 1230828.12 | 9.66 | G300E | 905343.75 | 7.1
2939 | Story43 | B61 | 50 MPa RC Beam (25 cm x 25 cm) | Beam | 50MPa | Concrete Rectangular | 250 | 250 | 625 | 4625 | 0.29 | 707.19 | G300E | 1249906.25 | 9.81 | G300E | 949281.25 | 7.45
2940 | Story43 | B62 | 50 MPa RC Beam (25 cm x 25 cm) | Beam | 50MPa | Concrete Rectangular | 250 | 250 | 625 | 7025 | 0.44 | 1074.16 | G300E | 3471813.54 | 27.24 | G300E | 64030.68 | 0.5
2941 | Story43 | B63 | 50 MPa RC Beam (25 cm x 25 cm) | Beam | 50MPa | Concrete Rectangular | 250 | 250 | 625 | 4625 | 0.29 | 707.19 | G300E | 1996843.75 | 15.67 | G300E | 63233.14 | 0.5
2942 | Story43 | B64 | 50 MPa RC Beam (25 cm x 25 cm) | Beam | 50MPa | Concrete Rectangular | 250 | 250 | 625 | 7025 | 0.44 | 1074.16 | G300E | 2688526.04 | 21.1 | G300E | 0 | 0
2943 | Story43 | B65 | 50 MPa RC Beam (25 cm x 25 cm) | Beam | 50MPa | Concrete Rectangular | 250 | 250 | 625 | 4625 | 0.29 | 707.19 | G300E | 1941054.69 | 15.23 | G300E | 63233.14 | 0.5
2944 | Story43 | B66 | 50 MPa RC Beam (25 cm x 25 cm) | Beam | 50MPa | Concrete Rectangular | 250 | 250 | 625 | 7025 | 0.44 | 1074.16 | G300E | 2822001.04 | 22.14 | G300E | 21343.56 | 0.17
2945 | Story43 | B67 | 50 MPa RC Beam (25 cm x 25 cm) | Beam | 50MPa | Concrete Rectangular | 250 | 250 | 625 | 4625 | 0.29 | 707.19 | G300E | 1838437.5 | 14.43 | G300E | 42155.43 | 0.33
2946 | Story43 | B68 | 50 MPa RC Beam (25 cm x 25 cm) | Beam | 50MPa | Concrete Rectangular | 250 | 250 | 625 | 7025 | 0.44 | 1074.16 | G300E | 2641400 | 20.73 | G300E | 779775 | 6.12
2947 | Story43 | B69 | 50 MPa RC Beam (25 cm x 25 cm) | Beam | 50MPa | Concrete Rectangular | 250 | 250 | 625 | 4625 | 0.29 | 707.19 | G300E | 1838437.5 | 14.43 | G300E | 42155.43 | 0.33
2948 | Story43 | B7 | 50 MPa RC Beam (25 cm x 25 cm) | Beam | 50MPa | Concrete Rectangular | 250 | 250 | 625 | 4625 | 0.29 | 707.19 | G300E | 1842773.44 | 14.46 | G300E | 42155.43 | 0.33
2949 | Story43 | B70 | 50 MPa RC Beam (25 cm x 25 cm) | Beam | 50MPa | Concrete Rectangular | 250 | 250 | 625 | 7025 | 0.44 | 1074.16 | G300E | 2822001.04 | 22.14 | G300E | 21343.56 | 0.17
2950 | Story43 | B71 | 50 MPa RC Beam (25 cm x 25 cm) | Beam | 50MPa | Concrete Rectangular | 250 | 250 | 625 | 4625 | 0.29 | 707.19 | G300E | 1941054.69 | 15.23 | G300E | 63233.14 | 0.5
2951 | Story43 | B72 | 50 MPa RC Beam (25 cm x 25 cm) | Beam | 50MPa | Concrete Rectangular | 250 | 250 | 625 | 7025 | 0.44 | 1074.16 | G300E | 2688526.04 | 21.1 | G300E | 0 | 0
2952 | Story43 | B73 | 50 MPa RC Beam (25 cm x 25 cm) | Beam | 50MPa | Concrete Rectangular | 250 | 250 | 625 | 4625 | 0.29 | 707.19 | G300E | 1996843.75 | 15.67 | G300E | 63233.14 | 0.5
2953 | Story43 | B74 | 50 MPa RC Beam (25 cm x 25 cm) | Beam | 50MPa | Concrete Rectangular | 250 | 250 | 625 | 7025 | 0.44 | 1074.16 | G300E | 3471813.54 | 27.24 | G300E | 64030.68 | 0.5
2954 | Story43 | B75 | 50 MPa RC Beam (25 cm x 25 cm) | Beam | 50MPa | Concrete Rectangular | 250 | 250 | 625 | 4625 | 0.29 | 707.19 | G300E | 1249906.25 | 9.81 | G300E | 949281.25 | 7.45
2955 | Story43 | B76 | 50 MPa RC Beam (25 cm x 25 cm) | Beam | 50MPa | Concrete Rectangular | 250 | 250 | 625 | 7025 | 0.44 | 1074.16 | G300E | 2861223.96 | 22.45 | G300E | 1169662.5 | 9.18
2956 | Story43 | B77 | 50 MPa RC Beam (25 cm x 25 cm) | Beam | 50MPa | Concrete Rectangular | 250 | 250 | 625 | 7025 | 0.44 | 1074.16 | G300E | 2594273.96 | 20.36 | G300E | 779775 | 6.12
2957 | Story43 | B78 | 50 MPa RC Beam (25 cm x 25 cm) | Beam | 50MPa | Concrete Rectangular | 250 | 250 | 625 | 7025 | 0.44 | 1074.16 | G300E | 2557392.71 | 20.07 | G300E | 974718.75 | 7.65
2958 | Story43 | B79 | 50 MPa RC Beam (25 cm x 25 cm) | Beam | 50MPa | Concrete Rectangular | 250 | 250 | 625 | 7025 | 0.44 | 1074.16 | G300E | 2446456.25 | 19.2 | G300E | 779775 | 6.12
2959 | Story43 | B8 | 50 MPa RC Beam (25 cm x 25 cm) | Beam | 50MPa | Concrete Rectangular | 250 | 250 | 625 | 7025 | 0.44 | 1074.16 | G300E | 2445578.12 | 19.19 | G300E | 877246.88 | 6.88
2960 | Story43 | B80 | 50 MPa RC Beam (25 cm x 25 cm) | Beam | 50MPa | Concrete Rectangular | 250 | 250 | 625 | 7025 | 0.44 | 1074.16 | G300E | 2557392.71 | 20.07 | G300E | 974718.75 | 7.65
2961 | Story43 | B81 | 50 MPa RC Beam (25 cm x 25 cm) | Beam | 50MPa | Concrete Rectangular | 250 | 250 | 625 | 7025 | 0.44 | 1074.16 | G300E | 2594273.96 | 20.36 | G300E | 779775 | 6.12
2962 | Story43 | B82 | 50 MPa RC Beam (25 cm x 25 cm) | Beam | 50MPa | Concrete Rectangular | 250 | 250 | 625 | 7025 | 0.44 | 1074.16 | G300E | 2861223.96 | 22.45 | G300E | 1169662.5 | 9.18
2963 | Story43 | B9 | 50 MPa RC Beam (25 cm x 25 cm) | Beam | 50MPa | Concrete Rectangular | 250 | 250 | 625 | 4625 | 0.29 | 707.19 | G300E | 1837281.25 | 14.42 | G300E | 42155.43 | 0.33
2964 | Story44 | B1 | 50 MPa RC Beam (25 cm x 25 cm) | Beam | 50MPa | Concrete Rectangular | 250 | 250 | 625 | 4625 | 0.29 | 707.19 | G300E | 1251351.56 | 9.82 | G300E | 960843.75 | 7.54
2965 | Story44 | B10 | 50 MPa RC Beam (25 cm x 25 cm) | Beam | 50MPa | Concrete Rectangular | 250 | 250 | 625 | 7025 | 0.44 | 1074.16 | G300E | 2561197.92 | 20.1 | G300E | 974718.75 | 7.65
2966 | Story44 | B11 | 50 MPa RC Beam (25 cm x 25 cm) | Beam | 50MPa | Concrete Rectangular | 250 | 250 | 625 | 4625 | 0.29 | 707.19 | G300E | 1967070.31 | 15.43 | G300E | 63233.14 | 0.5
2967 | Story44 | B12 | 50 MPa RC Beam (25 cm x 25 cm) | Beam | 50MPa | Concrete Rectangular | 250 | 250 | 625 | 7025 | 0.44 | 1074.16 | G300E | 2602762.5 | 20.42 | G300E | 779775 | 6.12
2968 | Story44 | B13 | 50 MPa RC Beam (25 cm x 25 cm) | Beam | 50MPa | Concrete Rectangular | 250 | 250 | 625 | 4625 | 0.29 | 707.19 | G300E | 2015632.81 | 15.82 | G300E | 63233.14 | 0.5
2969 | Story44 | B14 | 50 MPa RC Beam (25 cm x 25 cm) | Beam | 50MPa | Concrete Rectangular | 250 | 250 | 625 | 7025 | 0.44 | 1074.16 | G300E | 2865907.29 | 22.49 | G300E | 1169662.5 | 9.18
2970 | Story44 | B15 | 50 MPa RC Beam (25 cm x 25 cm) | Beam | 50MPa | Concrete Rectangular | 250 | 250 | 625 | 4625 | 0.29 | 707.19 | G300E | 1251351.56 | 9.82 | G300E | 960843.75 | 7.54
2971 | Story44 | B16 | 50 MPa RC Beam (25 cm x 25 cm) | Beam | 50MPa | Concrete Rectangular | 250 | 250 | 625 | 4625 | 0.29 | 707.19 | G300E | 1230828.12 | 9.66 | G300E | 916906.25 | 7.19
2972 | Story44 | B17 | 50 MPa RC Beam (25 cm x 25 cm) | Beam | 50MPa | Concrete Rectangular | 250 | 250 | 625 | 7025 | 0.44 | 1074.16 | G300E | 3463910.42 | 27.18 | G300E | 64030.68 | 0.5
2973 | Story44 | B18 | 50 MPa RC Beam (25 cm x 25 cm) | Beam | 50MPa | Concrete Rectangular | 250 | 250 | 625 | 4625 | 0.29 | 707.19 | G300E | 1760679.69 | 13.81 | G300E | 42155.43 | 0.33
2974 | Story44 | B19 | 50 MPa RC Beam (25 cm x 25 cm) | Beam | 50MPa | Concrete Rectangular | 250 | 250 | 625 | 7025 | 0.44 | 1074.16 | G300E | 2673305.21 | 20.98 | G300E | 0 | 0
2975 | Story44 | B2 | 50 MPa RC Beam (25 cm x 25 cm) | Beam | 50MPa | Concrete Rectangular | 250 | 250 | 625 | 7025 | 0.44 | 1074.16 | G300E | 2865907.29 | 22.49 | G300E | 1169662.5 | 9.18
2976 | Story44 | B20 | 50 MPa RC Beam (25 cm x 25 cm) | Beam | 50MPa | Concrete Rectangular | 250 | 250 | 625 | 4625 | 0.29 | 707.19 | G300E | 1689281.25 | 13.25 | G300E | 42155.43 | 0.33
2977 | Story44 | B21 | 50 MPa RC Beam (25 cm x 25 cm) | Beam | 50MPa | Concrete Rectangular | 250 | 250 | 625 | 7025 | 0.44 | 1074.16 | G300E | 2265562.5 | 17.78 | G300E | 42687.12 | 0.33
2978 | Story44 | B22 | 50 MPa RC Beam (25 cm x 25 cm) | Beam | 50MPa | Concrete Rectangular | 250 | 250 | 625 | 4800 | 0.3 | 733.94 | G300E | 1776960 | 13.94 | G300E | 654720 | 5.14
2979 | Story44 | B23 | 50 MPa RC Beam (25 cm x 25 cm) | Beam | 50MPa | Concrete Rectangular | 250 | 250 | 625 | 7025 | 0.44 | 1074.16 | G300E | 2597786.46 | 20.38 | G300E | 779775 | 6.12
2980 | Story44 | B24 | 50 MPa RC Beam (25 cm x 25 cm) | Beam | 50MPa | Concrete Rectangular | 250 | 250 | 625 | 4800 | 0.3 | 733.94 | G300E | 1681800 | 13.2 | G300E | 799200 | 6.27
2981 | Story44 | B25 | 50 MPa RC Beam (25 cm x 25 cm) | Beam | 50MPa | Concrete Rectangular | 250 | 250 | 625 | 7025 | 0.44 | 1074.16 | G300E | 2862102.08 | 22.46 | G300E | 21343.56 | 0.17
2982 | Story44 | B26 | 50 MPa RC Beam (25 cm x 25 cm) | Beam | 50MPa | Concrete Rectangular | 250 | 250 | 625 | 4625 | 0.29 | 707.19 | G300E | 1689281.25 | 13.25 | G300E | 42155.43 | 0.33
2983 | Story44 | B27 | 50 MPa RC Beam (25 cm x 25 cm) | Beam | 50MPa | Concrete Rectangular | 250 | 250 | 625 | 7025 | 0.44 | 1074.16 | G300E | 2673597.92 | 20.98 | G300E | 0 | 0
2984 | Story44 | B28 | 50 MPa RC Beam (25 cm x 25 cm) | Beam | 50MPa | Concrete Rectangular | 250 | 250 | 625 | 4625 | 0.29 | 707.19 | G300E | 1760968.75 | 13.82 | G300E | 42155.43 | 0.33
2985 | Story44 | B29 | 50 MPa RC Beam (25 cm x 25 cm) | Beam | 50MPa | Concrete Rectangular | 250 | 250 | 625 | 7025 | 0.44 | 1074.16 | G300E | 3463617.71 | 27.18 | G300E | 64030.68 | 0.5
2986 | Story44 | B3 | 50 MPa RC Beam (25 cm x 25 cm) | Beam | 50MPa | Concrete Rectangular | 250 | 250 | 625 | 4625 | 0.29 | 707.19 | G300E | 2015343.75 | 15.81 | G300E | 63233.14 | 0.5
2987 | Story44 | B30 | 50 MPa RC Beam (25 cm x 25 cm) | Beam | 50MPa | Concrete Rectangular | 250 | 250 | 625 | 4625 | 0.29 | 707.19 | G300E | 1230828.12 | 9.66 | G300E | 916906.25 | 7.19
2988 | Story44 | B31 | 50 MPa RC Beam (25 cm x 25 cm) | Beam | 50MPa | Concrete Rectangular | 250 | 250 | 625 | 4625 | 0.29 | 707.19 | G300E | 1222156.25 | 9.59 | G300E | 839437.5 | 6.59
2989 | Story44 | B32 | 50 MPa RC Beam (25 cm x 25 cm) | Beam | 50MPa | Concrete Rectangular | 250 | 250 | 625 | 7025 | 0.44 | 1074.16 | G300E | 3843553.12 | 30.16 | G300E | 399133.42 | 3.13
2990 | Story44 | B33 | 50 MPa RC Beam (25 cm x 25 cm) | Beam | 50MPa | Concrete Rectangular | 250 | 250 | 625 | 4625 | 0.29 | 707.19 | G300E | 1621640.62 | 12.72 | G300E | 0 | 0
2991 | Story44 | B34 | 50 MPa RC Beam (25 cm x 25 cm) | Beam | 50MPa | Concrete Rectangular | 250 | 250 | 625 | 7025 | 0.44 | 1074.16 | G300E | 3430248.96 | 26.92 | G300E | 843805.68 | 6.62
2992 | Story44 | B35 | 50 MPa RC Beam (25 cm x 25 cm) | Beam | 50MPa | Concrete Rectangular | 250 | 250 | 625 | 4625 | 0.29 | 707.19 | G300E | 1484046.88 | 11.64 | G300E | 0 | 0
2993 | Story44 | B36 | 50 MPa RC Beam (25 cm x 25 cm) | Beam | 50MPa | Concrete Rectangular | 250 | 250 | 625 | 7200 | 0.45 | 1100.92 | G300E | 3424200 | 26.87 | G300E | 799200 | 6.27
2994 | Story44 | B4 | 50 MPa RC Beam (25 cm x 25 cm) | Beam | 50MPa | Concrete Rectangular | 250 | 250 | 625 | 7025 | 0.44 | 1074.16 | G300E | 2603933.33 | 20.43 | G300E | 779775 | 6.12
2995 | Story44 | B40 | 50 MPa RC Beam (25 cm x 25 cm) | Beam | 50MPa | Concrete Rectangular | 250 | 250 | 625 | 7025 | 0.44 | 1074.16 | G300E | 3330435.42 | 26.13 | G300E | 779775 | 6.12
2996 | Story44 | B41 | 50 MPa RC Beam (25 cm x 25 cm) | Beam | 50MPa | Concrete Rectangular | 250 | 250 | 625 | 4625 | 0.29 | 707.19 | G300E | 1484046.88 | 11.64 | G300E | 0 | 0
2997 | Story44 | B42 | 50 MPa RC Beam (25 cm x 25 cm) | Beam | 50MPa | Concrete Rectangular | 250 | 250 | 625 | 7025 | 0.44 | 1074.16 | G300E | 3431127.08 | 26.92 | G300E | 843805.68 | 6.62
2998 | Story44 | B43 | 50 MPa RC Beam (25 cm x 25 cm) | Beam | 50MPa | Concrete Rectangular | 250 | 250 | 625 | 4625 | 0.29 | 707.19 | G300E | 1621640.62 | 12.72 | G300E | 0 | 0
2999 | Story44 | B44 | 50 MPa RC Beam (25 cm x 25 cm) | Beam | 50MPa | Concrete Rectangular | 250 | 250 | 625 | 7025 | 0.44 | 1074.16 | G300E | 3843553.12 | 30.16 | G300E | 399133.42 | 3.13
3000 | Story44 | B45 | 50 MPa RC Beam (25 cm x 25 cm) | Beam | 50MPa | Concrete Rectangular | 250 | 250 | 625 | 4625 | 0.29 | 707.19 | G300E | 1222156.25 | 9.59 | G300E | 839437.5 | 6.59
3001 | Story44 | B46 | 50 MPa RC Beam (25 cm x 25 cm) | Beam | 50MPa | Concrete Rectangular | 250 | 250 | 625 | 4625 | 0.29 | 707.19 | G300E | 1230828.12 | 9.66 | G300E | 916906.25 | 7.19
3002 | Story44 | B47 | 50 MPa RC Beam (25 cm x 25 cm) | Beam | 50MPa | Concrete Rectangular | 250 | 250 | 625 | 7025 | 0.44 | 1074.16 | G300E | 3843553.12 | 30.16 | G300E | 399133.42 | 3.13
3003 | Story44 | B48 | 50 MPa RC Beam (25 cm x 25 cm) | Beam | 50MPa | Concrete Rectangular | 250 | 250 | 625 | 4625 | 0.29 | 707.19 | G300E | 1760968.75 | 13.82 | G300E | 42155.43 | 0.33
3004 | Story44 | B49 | 50 MPa RC Beam (25 cm x 25 cm) | Beam | 50MPa | Concrete Rectangular | 250 | 250 | 625 | 7025 | 0.44 | 1074.16 | G300E | 3430834.38 | 26.92 | G300E | 843805.68 | 6.62
3005 | Story44 | B5 | 50 MPa RC Beam (25 cm x 25 cm) | Beam | 50MPa | Concrete Rectangular | 250 | 250 | 625 | 4625 | 0.29 | 707.19 | G300E | 1987304.69 | 15.59 | G300E | 63233.14 | 0.5
3006 | Story44 | B50 | 50 MPa RC Beam (25 cm x 25 cm) | Beam | 50MPa | Concrete Rectangular | 250 | 250 | 625 | 4625 | 0.29 | 707.19 | G300E | 1689570.31 | 13.26 | G300E | 42155.43 | 0.33
3007 | Story44 | B51 | 50 MPa RC Beam (25 cm x 25 cm) | Beam | 50MPa | Concrete Rectangular | 250 | 250 | 625 | 7200 | 0.45 | 1100.92 | G300E | 3417300 | 26.81 | G300E | 799200 | 6.27
3008 | Story44 | B52 | 50 MPa RC Beam (25 cm x 25 cm) | Beam | 50MPa | Concrete Rectangular | 250 | 250 | 625 | 4625 | 0.29 | 707.19 | G300E | 1623085.94 | 12.74 | G300E | 770062.5 | 6.04
3009 | Story44 | B54 | 50 MPa RC Beam (25 cm x 25 cm) | Beam | 50MPa | Concrete Rectangular | 250 | 250 | 625 | 4625 | 0.29 | 707.19 | G300E | 1623375 | 12.74 | G300E | 770062.5 | 6.04
3010 | Story44 | B55 | 50 MPa RC Beam (25 cm x 25 cm) | Beam | 50MPa | Concrete Rectangular | 250 | 250 | 625 | 7025 | 0.44 | 1074.16 | G300E | 3334240.62 | 26.16 | G300E | 779775 | 6.12
3011 | Story44 | B56 | 50 MPa RC Beam (25 cm x 25 cm) | Beam | 50MPa | Concrete Rectangular | 250 | 250 | 625 | 4625 | 0.29 | 707.19 | G300E | 1689570.31 | 13.26 | G300E | 42155.43 | 0.33
3012 | Story44 | B57 | 50 MPa RC Beam (25 cm x 25 cm) | Beam | 50MPa | Concrete Rectangular | 250 | 250 | 625 | 7025 | 0.44 | 1074.16 | G300E | 3431127.08 | 26.92 | G300E | 843805.68 | 6.62
3013 | Story44 | B58 | 50 MPa RC Beam (25 cm x 25 cm) | Beam | 50MPa | Concrete Rectangular | 250 | 250 | 625 | 4625 | 0.29 | 707.19 | G300E | 1760968.75 | 13.82 | G300E | 42155.43 | 0.33
3014 | Story44 | B59 | 50 MPa RC Beam (25 cm x 25 cm) | Beam | 50MPa | Concrete Rectangular | 250 | 250 | 625 | 7025 | 0.44 | 1074.16 | G300E | 3843553.12 | 30.16 | G300E | 399133.42 | 3.13
3015 | Story44 | B6 | 50 MPa RC Beam (25 cm x 25 cm) | Beam | 50MPa | Concrete Rectangular | 250 | 250 | 625 | 7025 | 0.44 | 1074.16 | G300E | 2568222.92 | 20.15 | G300E | 694596.88 | 5.45
3016 | Story44 | B60 | 50 MPa RC Beam (25 cm x 25 cm) | Beam | 50MPa | Concrete Rectangular | 250 | 250 | 625 | 4625 | 0.29 | 707.19 | G300E | 1230828.12 | 9.66 | G300E | 916906.25 | 7.19
3017 | Story44 | B61 | 50 MPa RC Beam (25 cm x 25 cm) | Beam | 50MPa | Concrete Rectangular | 250 | 250 | 625 | 4625 | 0.29 | 707.19 | G300E | 1251351.56 | 9.82 | G300E | 960843.75 | 7.54
3018 | Story44 | B62 | 50 MPa RC Beam (25 cm x 25 cm) | Beam | 50MPa | Concrete Rectangular | 250 | 250 | 625 | 7025 | 0.44 | 1074.16 | G300E | 3463617.71 | 27.18 | G300E | 64030.68 | 0.5
3019 | Story44 | B63 | 50 MPa RC Beam (25 cm x 25 cm) | Beam | 50MPa | Concrete Rectangular | 250 | 250 | 625 | 4625 | 0.29 | 707.19 | G300E | 2015632.81 | 15.82 | G300E | 63233.14 | 0.5
3020 | Story44 | B64 | 50 MPa RC Beam (25 cm x 25 cm) | Beam | 50MPa | Concrete Rectangular | 250 | 250 | 625 | 7025 | 0.44 | 1074.16 | G300E | 2673597.92 | 20.98 | G300E | 0 | 0
3021 | Story44 | B65 | 50 MPa RC Beam (25 cm x 25 cm) | Beam | 50MPa | Concrete Rectangular | 250 | 250 | 625 | 4625 | 0.29 | 707.19 | G300E | 1966781.25 | 15.43 | G300E | 63233.14 | 0.5
3022 | Story44 | B66 | 50 MPa RC Beam (25 cm x 25 cm) | Beam | 50MPa | Concrete Rectangular | 250 | 250 | 625 | 7025 | 0.44 | 1074.16 | G300E | 2862394.79 | 22.46 | G300E | 21343.56 | 0.17
3023 | Story44 | B67 | 50 MPa RC Beam (25 cm x 25 cm) | Beam | 50MPa | Concrete Rectangular | 250 | 250 | 625 | 4625 | 0.29 | 707.19 | G300E | 1921976.56 | 15.08 | G300E | 42155.43 | 0.33
3024 | Story44 | B68 | 50 MPa RC Beam (25 cm x 25 cm) | Beam | 50MPa | Concrete Rectangular | 250 | 250 | 625 | 7025 | 0.44 | 1074.16 | G300E | 2598079.17 | 20.39 | G300E | 779775 | 6.12
3025 | Story44 | B69 | 50 MPa RC Beam (25 cm x 25 cm) | Beam | 50MPa | Concrete Rectangular | 250 | 250 | 625 | 4625 | 0.29 | 707.19 | G300E | 1921976.56 | 15.08 | G300E | 42155.43 | 0.33
3026 | Story44 | B7 | 50 MPa RC Beam (25 cm x 25 cm) | Beam | 50MPa | Concrete Rectangular | 250 | 250 | 625 | 4625 | 0.29 | 707.19 | G300E | 1858093.75 | 14.58 | G300E | 42155.43 | 0.33
3027 | Story44 | B70 | 50 MPa RC Beam (25 cm x 25 cm) | Beam | 50MPa | Concrete Rectangular | 250 | 250 | 625 | 7025 | 0.44 | 1074.16 | G300E | 2862687.5 | 22.46 | G300E | 21343.56 | 0.17
3028 | Story44 | B71 | 50 MPa RC Beam (25 cm x 25 cm) | Beam | 50MPa | Concrete Rectangular | 250 | 250 | 625 | 4625 | 0.29 | 707.19 | G300E | 1966781.25 | 15.43 | G300E | 63233.14 | 0.5
3029 | Story44 | B72 | 50 MPa RC Beam (25 cm x 25 cm) | Beam | 50MPa | Concrete Rectangular | 250 | 250 | 625 | 7025 | 0.44 | 1074.16 | G300E | 2673597.92 | 20.98 | G300E | 0 | 0
3030 | Story44 | B73 | 50 MPa RC Beam (25 cm x 25 cm) | Beam | 50MPa | Concrete Rectangular | 250 | 250 | 625 | 4625 | 0.29 | 707.19 | G300E | 2015632.81 | 15.82 | G300E | 63233.14 | 0.5
3031 | Story44 | B74 | 50 MPa RC Beam (25 cm x 25 cm) | Beam | 50MPa | Concrete Rectangular | 250 | 250 | 625 | 7025 | 0.44 | 1074.16 | G300E | 3463617.71 | 27.18 | G300E | 64030.68 | 0.5
3032 | Story44 | B75 | 50 MPa RC Beam (25 cm x 25 cm) | Beam | 50MPa | Concrete Rectangular | 250 | 250 | 625 | 4625 | 0.29 | 707.19 | G300E | 1251351.56 | 9.82 | G300E | 960843.75 | 7.54
3033 | Story44 | B76 | 50 MPa RC Beam (25 cm x 25 cm) | Beam | 50MPa | Concrete Rectangular | 250 | 250 | 625 | 7025 | 0.44 | 1074.16 | G300E | 2865907.29 | 22.49 | G300E | 1169662.5 | 9.18
3034 | Story44 | B77 | 50 MPa RC Beam (25 cm x 25 cm) | Beam | 50MPa | Concrete Rectangular | 250 | 250 | 625 | 7025 | 0.44 | 1074.16 | G300E | 2602762.5 | 20.42 | G300E | 779775 | 6.12
3035 | Story44 | B78 | 50 MPa RC Beam (25 cm x 25 cm) | Beam | 50MPa | Concrete Rectangular | 250 | 250 | 625 | 7025 | 0.44 | 1074.16 | G300E | 2561197.92 | 20.1 | G300E | 974718.75 | 7.65
3036 | Story44 | B79 | 50 MPa RC Beam (25 cm x 25 cm) | Beam | 50MPa | Concrete Rectangular | 250 | 250 | 625 | 7025 | 0.44 | 1074.16 | G300E | 2444700 | 19.18 | G300E | 974718.75 | 7.65
3037 | Story44 | B8 | 50 MPa RC Beam (25 cm x 25 cm) | Beam | 50MPa | Concrete Rectangular | 250 | 250 | 625 | 7025 | 0.44 | 1074.16 | G300E | 2444992.71 | 19.18 | G300E | 974718.75 | 7.65
3038 | Story44 | B80 | 50 MPa RC Beam (25 cm x 25 cm) | Beam | 50MPa | Concrete Rectangular | 250 | 250 | 625 | 7025 | 0.44 | 1074.16 | G300E | 2561197.92 | 20.1 | G300E | 974718.75 | 7.65
3039 | Story44 | B81 | 50 MPa RC Beam (25 cm x 25 cm) | Beam | 50MPa | Concrete Rectangular | 250 | 250 | 625 | 7025 | 0.44 | 1074.16 | G300E | 2602762.5 | 20.42 | G300E | 779775 | 6.12
3040 | Story44 | B82 | 50 MPa RC Beam (25 cm x 25 cm) | Beam | 50MPa | Concrete Rectangular | 250 | 250 | 625 | 7025 | 0.44 | 1074.16 | G300E | 2865907.29 | 22.49 | G300E | 1169662.5 | 9.18
3041 | Story44 | B9 | 50 MPa RC Beam (25 cm x 25 cm) | Beam | 50MPa | Concrete Rectangular | 250 | 250 | 625 | 4625 | 0.29 | 707.19 | G300E | 1921398.44 | 15.08 | G300E | 42155.43 | 0.33
3042 | Story45 | B1 | 50 MPa RC Beam (25 cm x 25 cm) | Beam | 50MPa | Concrete Rectangular | 250 | 250 | 625 | 4625 | 0.29 | 707.19 | G300E | 1252218.75 | 9.83 | G300E | 968937.5 | 7.6
3043 | Story45 | B10 | 50 MPa RC Beam (25 cm x 25 cm) | Beam | 50MPa | Concrete Rectangular | 250 | 250 | 625 | 7025 | 0.44 | 1074.16 | G300E | 2565003.12 | 20.13 | G300E | 974718.75 | 7.65
3044 | Story45 | B11 | 50 MPa RC Beam (25 cm x 25 cm) | Beam | 50MPa | Concrete Rectangular | 250 | 250 | 625 | 4625 | 0.29 | 707.19 | G300E | 2059281.25 | 16.16 | G300E | 63233.14 | 0.5
3045 | Story45 | B12 | 50 MPa RC Beam (25 cm x 25 cm) | Beam | 50MPa | Concrete Rectangular | 250 | 250 | 625 | 7025 | 0.44 | 1074.16 | G300E | 2613007.29 | 20.5 | G300E | 779775 | 6.12
3046 | Story45 | B13 | 50 MPa RC Beam (25 cm x 25 cm) | Beam | 50MPa | Concrete Rectangular | 250 | 250 | 625 | 4625 | 0.29 | 707.19 | G300E | 2103796.88 | 16.51 | G300E | 63233.14 | 0.5
3047 | Story45 | B14 | 50 MPa RC Beam (25 cm x 25 cm) | Beam | 50MPa | Concrete Rectangular | 250 | 250 | 625 | 7025 | 0.44 | 1074.16 | G300E | 2871468.75 | 22.53 | G300E | 1169662.5 | 9.18
3048 | Story45 | B15 | 50 MPa RC Beam (25 cm x 25 cm) | Beam | 50MPa | Concrete Rectangular | 250 | 250 | 625 | 4625 | 0.29 | 707.19 | G300E | 1252218.75 | 9.83 | G300E | 968937.5 | 7.6
3049 | Story45 | B16 | 50 MPa RC Beam (25 cm x 25 cm) | Beam | 50MPa | Concrete Rectangular | 250 | 250 | 625 | 4625 | 0.29 | 707.19 | G300E | 1230250 | 9.65 | G300E | 923843.75 | 7.25
3050 | Story45 | B17 | 50 MPa RC Beam (25 cm x 25 cm) | Beam | 50MPa | Concrete Rectangular | 250 | 250 | 625 | 7025 | 0.44 | 1074.16 | G300E | 3455421.88 | 27.11 | G300E | 64030.68 | 0.5
3051 | Story45 | B18 | 50 MPa RC Beam (25 cm x 25 cm) | Beam | 50MPa | Concrete Rectangular | 250 | 250 | 625 | 4625 | 0.29 | 707.19 | G300E | 1768195.31 | 13.87 | G300E | 42155.43 | 0.33
3052 | Story45 | B19 | 50 MPa RC Beam (25 cm x 25 cm) | Beam | 50MPa | Concrete Rectangular | 250 | 250 | 625 | 7025 | 0.44 | 1074.16 | G300E | 2653986.46 | 20.82 | G300E | 0 | 0
3053 | Story45 | B2 | 50 MPa RC Beam (25 cm x 25 cm) | Beam | 50MPa | Concrete Rectangular | 250 | 250 | 625 | 7025 | 0.44 | 1074.16 | G300E | 2871468.75 | 22.53 | G300E | 1169662.5 | 9.18
3054 | Story45 | B20 | 50 MPa RC Beam (25 cm x 25 cm) | Beam | 50MPa | Concrete Rectangular | 250 | 250 | 625 | 4625 | 0.29 | 707.19 | G300E | 1704890.62 | 13.38 | G300E | 42155.43 | 0.33
3055 | Story45 | B21 | 50 MPa RC Beam (25 cm x 25 cm) | Beam | 50MPa | Concrete Rectangular | 250 | 250 | 625 | 7025 | 0.44 | 1074.16 | G300E | 2249756.25 | 17.65 | G300E | 42687.12 | 0.33
3056 | Story45 | B22 | 50 MPa RC Beam (25 cm x 25 cm) | Beam | 50MPa | Concrete Rectangular | 250 | 250 | 625 | 4800 | 0.3 | 733.94 | G300E | 1785280 | 14.01 | G300E | 661440 | 5.19
3057 | Story45 | B23 | 50 MPa RC Beam (25 cm x 25 cm) | Beam | 50MPa | Concrete Rectangular | 250 | 250 | 625 | 7025 | 0.44 | 1074.16 | G300E | 2572028.12 | 20.18 | G300E | 779775 | 6.12
3058 | Story45 | B24 | 50 MPa RC Beam (25 cm x 25 cm) | Beam | 50MPa | Concrete Rectangular | 250 | 250 | 625 | 4800 | 0.3 | 733.94 | G300E | 1689600 | 13.26 | G300E | 799200 | 6.27
3059 | Story45 | B25 | 50 MPa RC Beam (25 cm x 25 cm) | Beam | 50MPa | Concrete Rectangular | 250 | 250 | 625 | 7025 | 0.44 | 1074.16 | G300E | 2840148.96 | 22.28 | G300E | 21343.56 | 0.17
3060 | Story45 | B26 | 50 MPa RC Beam (25 cm x 25 cm) | Beam | 50MPa | Concrete Rectangular | 250 | 250 | 625 | 4625 | 0.29 | 707.19 | G300E | 1704601.56 | 13.37 | G300E | 42155.43 | 0.33
3061 | Story45 | B27 | 50 MPa RC Beam (25 cm x 25 cm) | Beam | 50MPa | Concrete Rectangular | 250 | 250 | 625 | 7025 | 0.44 | 1074.16 | G300E | 2653986.46 | 20.82 | G300E | 0 | 0
3062 | Story45 | B28 | 50 MPa RC Beam (25 cm x 25 cm) | Beam | 50MPa | Concrete Rectangular | 250 | 250 | 625 | 4625 | 0.29 | 707.19 | G300E | 1768773.44 | 13.88 | G300E | 42155.43 | 0.33
3063 | Story45 | B29 | 50 MPa RC Beam (25 cm x 25 cm) | Beam | 50MPa | Concrete Rectangular | 250 | 250 | 625 | 7025 | 0.44 | 1074.16 | G300E | 3455421.88 | 27.11 | G300E | 64030.68 | 0.5
3064 | Story45 | B3 | 50 MPa RC Beam (25 cm x 25 cm) | Beam | 50MPa | Concrete Rectangular | 250 | 250 | 625 | 4625 | 0.29 | 707.19 | G300E | 2103796.88 | 16.51 | G300E | 63233.14 | 0.5
3065 | Story45 | B30 | 50 MPa RC Beam (25 cm x 25 cm) | Beam | 50MPa | Concrete Rectangular | 250 | 250 | 625 | 4625 | 0.29 | 707.19 | G300E | 1230250 | 9.65 | G300E | 923843.75 | 7.25
3066 | Story45 | B31 | 50 MPa RC Beam (25 cm x 25 cm) | Beam | 50MPa | Concrete Rectangular | 250 | 250 | 625 | 4625 | 0.29 | 707.19 | G300E | 1221578.12 | 9.58 | G300E | 844062.5 | 6.62
3067 | Story45 | B32 | 50 MPa RC Beam (25 cm x 25 cm) | Beam | 50MPa | Concrete Rectangular | 250 | 250 | 625 | 7025 | 0.44 | 1074.16 | G300E | 3858773.96 | 30.28 | G300E | 399133.42 | 3.13
3068 | Story45 | B33 | 50 MPa RC Beam (25 cm x 25 cm) | Beam | 50MPa | Concrete Rectangular | 250 | 250 | 625 | 4625 | 0.29 | 707.19 | G300E | 1610078.12 | 12.63 | G300E | 0 | 0
3069 | Story45 | B34 | 50 MPa RC Beam (25 cm x 25 cm) | Beam | 50MPa | Concrete Rectangular | 250 | 250 | 625 | 7025 | 0.44 | 1074.16 | G300E | 3456885.42 | 27.12 | G300E | 843805.68 | 6.62
3070 | Story45 | B35 | 50 MPa RC Beam (25 cm x 25 cm) | Beam | 50MPa | Concrete Rectangular | 250 | 250 | 625 | 4625 | 0.29 | 707.19 | G300E | 1473062.5 | 11.56 | G300E | 0 | 0
3071 | Story45 | B36 | 50 MPa RC Beam (25 cm x 25 cm) | Beam | 50MPa | Concrete Rectangular | 250 | 250 | 625 | 7200 | 0.45 | 1100.92 | G300E | 3442200 | 27.01 | G300E | 799200 | 6.27
3072 | Story45 | B4 | 50 MPa RC Beam (25 cm x 25 cm) | Beam | 50MPa | Concrete Rectangular | 250 | 250 | 625 | 7025 | 0.44 | 1074.16 | G300E | 2614178.12 | 20.51 | G300E | 780945.83 | 6.13
3073 | Story45 | B40 | 50 MPa RC Beam (25 cm x 25 cm) | Beam | 50MPa | Concrete Rectangular | 250 | 250 | 625 | 7025 | 0.44 | 1074.16 | G300E | 3348876.04 | 26.28 | G300E | 779775 | 6.12
3074 | Story45 | B41 | 50 MPa RC Beam (25 cm x 25 cm) | Beam | 50MPa | Concrete Rectangular | 250 | 250 | 625 | 4625 | 0.29 | 707.19 | G300E | 1472773.44 | 11.56 | G300E | 0 | 0
3075 | Story45 | B42 | 50 MPa RC Beam (25 cm x 25 cm) | Beam | 50MPa | Concrete Rectangular | 250 | 250 | 625 | 7025 | 0.44 | 1074.16 | G300E | 3457178.12 | 27.13 | G300E | 843805.68 | 6.62
3076 | Story45 | B43 | 50 MPa RC Beam (25 cm x 25 cm) | Beam | 50MPa | Concrete Rectangular | 250 | 250 | 625 | 4625 | 0.29 | 707.19 | G300E | 1610078.12 | 12.63 | G300E | 0 | 0
3077 | Story45 | B44 | 50 MPa RC Beam (25 cm x 25 cm) | Beam | 50MPa | Concrete Rectangular | 250 | 250 | 625 | 7025 | 0.44 | 1074.16 | G300E | 3858773.96 | 30.28 | G300E | 399133.42 | 3.13
3078 | Story45 | B45 | 50 MPa RC Beam (25 cm x 25 cm) | Beam | 50MPa | Concrete Rectangular | 250 | 250 | 625 | 4625 | 0.29 | 707.19 | G300E | 1221578.12 | 9.58 | G300E | 844062.5 | 6.62
3079 | Story45 | B46 | 50 MPa RC Beam (25 cm x 25 cm) | Beam | 50MPa | Concrete Rectangular | 250 | 250 | 625 | 4625 | 0.29 | 707.19 | G300E | 1230250 | 9.65 | G300E | 923843.75 | 7.25
3080 | Story45 | B47 | 50 MPa RC Beam (25 cm x 25 cm) | Beam | 50MPa | Concrete Rectangular | 250 | 250 | 625 | 7025 | 0.44 | 1074.16 | G300E | 3858773.96 | 30.28 | G300E | 399133.42 | 3.13
3081 | Story45 | B48 | 50 MPa RC Beam (25 cm x 25 cm) | Beam | 50MPa | Concrete Rectangular | 250 | 250 | 625 | 4625 | 0.29 | 707.19 | G300E | 1768773.44 | 13.88 | G300E | 42155.43 | 0.33
3082 | Story45 | B49 | 50 MPa RC Beam (25 cm x 25 cm) | Beam | 50MPa | Concrete Rectangular | 250 | 250 | 625 | 7025 | 0.44 | 1074.16 | G300E | 3456885.42 | 27.12 | G300E | 843805.68 | 6.62
3083 | Story45 | B5 | 50 MPa RC Beam (25 cm x 25 cm) | Beam | 50MPa | Concrete Rectangular | 250 | 250 | 625 | 4625 | 0.29 | 707.19 | G300E | 2078937.5 | 16.31 | G300E | 63233.14 | 0.5
3084 | Story45 | B50 | 50 MPa RC Beam (25 cm x 25 cm) | Beam | 50MPa | Concrete Rectangular | 250 | 250 | 625 | 4625 | 0.29 | 707.19 | G300E | 1704601.56 | 13.37 | G300E | 42155.43 | 0.33
3085 | Story45 | B51 | 50 MPa RC Beam (25 cm x 25 cm) | Beam | 50MPa | Concrete Rectangular | 250 | 250 | 625 | 7200 | 0.45 | 1100.92 | G300E | 3435600 | 26.96 | G300E | 799200 | 6.27
3086 | Story45 | B52 | 50 MPa RC Beam (25 cm x 25 cm) | Beam | 50MPa | Concrete Rectangular | 250 | 250 | 625 | 4625 | 0.29 | 707.19 | G300E | 1564117.19 | 12.27 | G300E | 770062.5 | 6.04
3087 | Story45 | B54 | 50 MPa RC Beam (25 cm x 25 cm) | Beam | 50MPa | Concrete Rectangular | 250 | 250 | 625 | 4625 | 0.29 | 707.19 | G300E | 1564117.19 | 12.27 | G300E | 770062.5 | 6.04
3088 | Story45 | B55 | 50 MPa RC Beam (25 cm x 25 cm) | Beam | 50MPa | Concrete Rectangular | 250 | 250 | 625 | 7025 | 0.44 | 1074.16 | G300E | 3352095.83 | 26.3 | G300E | 779775 | 6.12
3089 | Story45 | B56 | 50 MPa RC Beam (25 cm x 25 cm) | Beam | 50MPa | Concrete Rectangular | 250 | 250 | 625 | 4625 | 0.29 | 707.19 | G300E | 1704601.56 | 13.37 | G300E | 42155.43 | 0.33
3090 | Story45 | B57 | 50 MPa RC Beam (25 cm x 25 cm) | Beam | 50MPa | Concrete Rectangular | 250 | 250 | 625 | 7025 | 0.44 | 1074.16 | G300E | 3457178.12 | 27.13 | G300E | 843805.68 | 6.62
3091 | Story45 | B58 | 50 MPa RC Beam (25 cm x 25 cm) | Beam | 50MPa | Concrete Rectangular | 250 | 250 | 625 | 4625 | 0.29 | 707.19 | G300E | 1768773.44 | 13.88 | G300E | 42155.43 | 0.33
3092 | Story45 | B59 | 50 MPa RC Beam (25 cm x 25 cm) | Beam | 50MPa | Concrete Rectangular | 250 | 250 | 625 | 7025 | 0.44 | 1074.16 | G300E | 3858773.96 | 30.28 | G300E | 399133.42 | 3.13
3093 | Story45 | B6 | 50 MPa RC Beam (25 cm x 25 cm) | Beam | 50MPa | Concrete Rectangular | 250 | 250 | 625 | 7025 | 0.44 | 1074.16 | G300E | 2571735.42 | 20.18 | G300E | 702500 | 5.51
3094 | Story45 | B60 | 50 MPa RC Beam (25 cm x 25 cm) | Beam | 50MPa | Concrete Rectangular | 250 | 250 | 625 | 4625 | 0.29 | 707.19 | G300E | 1230250 | 9.65 | G300E | 923843.75 | 7.25
3095 | Story45 | B61 | 50 MPa RC Beam (25 cm x 25 cm) | Beam | 50MPa | Concrete Rectangular | 250 | 250 | 625 | 4625 | 0.29 | 707.19 | G300E | 1252218.75 | 9.83 | G300E | 968937.5 | 7.6
3096 | Story45 | B62 | 50 MPa RC Beam (25 cm x 25 cm) | Beam | 50MPa | Concrete Rectangular | 250 | 250 | 625 | 7025 | 0.44 | 1074.16 | G300E | 3455421.88 | 27.11 | G300E | 64030.68 | 0.5
3097 | Story45 | B63 | 50 MPa RC Beam (25 cm x 25 cm) | Beam | 50MPa | Concrete Rectangular | 250 | 250 | 625 | 4625 | 0.29 | 707.19 | G300E | 2103796.88 | 16.51 | G300E | 63233.14 | 0.5
3098 | Story45 | B64 | 50 MPa RC Beam (25 cm x 25 cm) | Beam | 50MPa | Concrete Rectangular | 250 | 250 | 625 | 7025 | 0.44 | 1074.16 | G300E | 2653986.46 | 20.82 | G300E | 0 | 0
3099 | Story45 | B65 | 50 MPa RC Beam (25 cm x 25 cm) | Beam | 50MPa | Concrete Rectangular | 250 | 250 | 625 | 4625 | 0.29 | 707.19 | G300E | 2059281.25 | 16.16 | G300E | 63233.14 | 0.5
3100 | Story45 | B66 | 50 MPa RC Beam (25 cm x 25 cm) | Beam | 50MPa | Concrete Rectangular | 250 | 250 | 625 | 7025 | 0.44 | 1074.16 | G300E | 2840734.38 | 22.29 | G300E | 21343.56 | 0.17
3101 | Story45 | B67 | 50 MPa RC Beam (25 cm x 25 cm) | Beam | 50MPa | Concrete Rectangular | 250 | 250 | 625 | 4625 | 0.29 | 707.19 | G300E | 1933250 | 15.17 | G300E | 330928.87 | 2.6
3102 | Story45 | B68 | 50 MPa RC Beam (25 cm x 25 cm) | Beam | 50MPa | Concrete Rectangular | 250 | 250 | 625 | 7025 | 0.44 | 1074.16 | G300E | 2572906.25 | 20.19 | G300E | 779775 | 6.12
3103 | Story45 | B69 | 50 MPa RC Beam (25 cm x 25 cm) | Beam | 50MPa | Concrete Rectangular | 250 | 250 | 625 | 4625 | 0.29 | 707.19 | G300E | 1933250 | 15.17 | G300E | 330928.87 | 2.6
3104 | Story45 | B7 | 50 MPa RC Beam (25 cm x 25 cm) | Beam | 50MPa | Concrete Rectangular | 250 | 250 | 625 | 4625 | 0.29 | 707.19 | G300E | 1869656.25 | 14.67 | G300E | 42155.43 | 0.33
3105 | Story45 | B70 | 50 MPa RC Beam (25 cm x 25 cm) | Beam | 50MPa | Concrete Rectangular | 250 | 250 | 625 | 7025 | 0.44 | 1074.16 | G300E | 2840734.38 | 22.29 | G300E | 21343.56 | 0.17
3106 | Story45 | B71 | 50 MPa RC Beam (25 cm x 25 cm) | Beam | 50MPa | Concrete Rectangular | 250 | 250 | 625 | 4625 | 0.29 | 707.19 | G300E | 2059281.25 | 16.16 | G300E | 63233.14 | 0.5
3107 | Story45 | B72 | 50 MPa RC Beam (25 cm x 25 cm) | Beam | 50MPa | Concrete Rectangular | 250 | 250 | 625 | 7025 | 0.44 | 1074.16 | G300E | 2653986.46 | 20.82 | G300E | 0 | 0
3108 | Story45 | B73 | 50 MPa RC Beam (25 cm x 25 cm) | Beam | 50MPa | Concrete Rectangular | 250 | 250 | 625 | 4625 | 0.29 | 707.19 | G300E | 2103796.88 | 16.51 | G300E | 63233.14 | 0.5
3109 | Story45 | B74 | 50 MPa RC Beam (25 cm x 25 cm) | Beam | 50MPa | Concrete Rectangular | 250 | 250 | 625 | 7025 | 0.44 | 1074.16 | G300E | 3455421.88 | 27.11 | G300E | 64030.68 | 0.5
3110 | Story45 | B75 | 50 MPa RC Beam (25 cm x 25 cm) | Beam | 50MPa | Concrete Rectangular | 250 | 250 | 625 | 4625 | 0.29 | 707.19 | G300E | 1252218.75 | 9.83 | G300E | 968937.5 | 7.6
3111 | Story45 | B76 | 50 MPa RC Beam (25 cm x 25 cm) | Beam | 50MPa | Concrete Rectangular | 250 | 250 | 625 | 7025 | 0.44 | 1074.16 | G300E | 2871468.75 | 22.53 | G300E | 1169662.5 | 9.18
3112 | Story45 | B77 | 50 MPa RC Beam (25 cm x 25 cm) | Beam | 50MPa | Concrete Rectangular | 250 | 250 | 625 | 7025 | 0.44 | 1074.16 | G300E | 2613007.29 | 20.5 | G300E | 779775 | 6.12
3113 | Story45 | B78 | 50 MPa RC Beam (25 cm x 25 cm) | Beam | 50MPa | Concrete Rectangular | 250 | 250 | 625 | 7025 | 0.44 | 1074.16 | G300E | 2565003.12 | 20.13 | G300E | 974718.75 | 7.65
3114 | Story45 | B79 | 50 MPa RC Beam (25 cm x 25 cm) | Beam | 50MPa | Concrete Rectangular | 250 | 250 | 625 | 7025 | 0.44 | 1074.16 | G300E | 2440016.67 | 19.15 | G300E | 974718.75 | 7.65
3115 | Story45 | B8 | 50 MPa RC Beam (25 cm x 25 cm) | Beam | 50MPa | Concrete Rectangular | 250 | 250 | 625 | 7025 | 0.44 | 1074.16 | G300E | 2440894.79 | 19.15 | G300E | 974718.75 | 7.65
3116 | Story45 | B80 | 50 MPa RC Beam (25 cm x 25 cm) | Beam | 50MPa | Concrete Rectangular | 250 | 250 | 625 | 7025 | 0.44 | 1074.16 | G300E | 2565003.12 | 20.13 | G300E | 974718.75 | 7.65
3117 | Story45 | B81 | 50 MPa RC Beam (25 cm x 25 cm) | Beam | 50MPa | Concrete Rectangular | 250 | 250 | 625 | 7025 | 0.44 | 1074.16 | G300E | 2612714.58 | 20.5 | G300E | 779775 | 6.12
3118 | Story45 | B82 | 50 MPa RC Beam (25 cm x 25 cm) | Beam | 50MPa | Concrete Rectangular | 250 | 250 | 625 | 7025 | 0.44 | 1074.16 | G300E | 2871468.75 | 22.53 | G300E | 1169662.5 | 9.18
3119 | Story45 | B9 | 50 MPa RC Beam (25 cm x 25 cm) | Beam | 50MPa | Concrete Rectangular | 250 | 250 | 625 | 4625 | 0.29 | 707.19 | G300E | 1932671.88 | 15.16 | G300E | 330928.87 | 2.6
3120 | Story46 | B1 | 50 MPa RC Beam (25 cm x 25 cm) | Beam | 50MPa | Concrete Rectangular | 250 | 250 | 625 | 4625 | 0.29 | 707.19 | G300E | 1254820.31 | 9.85 | G300E | 941187.5 | 7.38
3121 | Story46 | B10 | 50 MPa RC Beam (25 cm x 25 cm) | Beam | 50MPa | Concrete Rectangular | 250 | 250 | 625 | 7025 | 0.44 | 1074.16 | G300E | 2579931.25 | 20.24 | G300E | 1072190.62 | 8.41
3122 | Story46 | B11 | 50 MPa RC Beam (25 cm x 25 cm) | Beam | 50MPa | Concrete Rectangular | 250 | 250 | 625 | 4625 | 0.29 | 707.19 | G300E | 2047429.69 | 16.06 | G300E | 63233.14 | 0.5
3123 | Story46 | B12 | 50 MPa RC Beam (25 cm x 25 cm) | Beam | 50MPa | Concrete Rectangular | 250 | 250 | 625 | 7025 | 0.44 | 1074.16 | G300E | 2634082.29 | 20.67 | G300E | 779775 | 6.12
3124 | Story46 | B13 | 50 MPa RC Beam (25 cm x 25 cm) | Beam | 50MPa | Concrete Rectangular | 250 | 250 | 625 | 4625 | 0.29 | 707.19 | G300E | 2093390.62 | 16.43 | G300E | 63233.14 | 0.5
3125 | Story46 | B14 | 50 MPa RC Beam (25 cm x 25 cm) | Beam | 50MPa | Concrete Rectangular | 250 | 250 | 625 | 7025 | 0.44 | 1074.16 | G300E | 2883177.08 | 22.62 | G300E | 1169662.5 | 9.18
3126 | Story46 | B15 | 50 MPa RC Beam (25 cm x 25 cm) | Beam | 50MPa | Concrete Rectangular | 250 | 250 | 625 | 4625 | 0.29 | 707.19 | G300E | 1254820.31 | 9.85 | G300E | 941187.5 | 7.38
3127 | Story46 | B16 | 50 MPa RC Beam (25 cm x 25 cm) | Beam | 50MPa | Concrete Rectangular | 250 | 250 | 625 | 4625 | 0.29 | 707.19 | G300E | 1233140.62 | 9.68 | G300E | 889156.25 | 6.98
3128 | Story46 | B17 | 50 MPa RC Beam (25 cm x 25 cm) | Beam | 50MPa | Concrete Rectangular | 250 | 250 | 625 | 7025 | 0.44 | 1074.16 | G300E | 3429078.12 | 26.91 | G300E | 64030.68 | 0.5
3129 | Story46 | B18 | 50 MPa RC Beam (25 cm x 25 cm) | Beam | 50MPa | Concrete Rectangular | 250 | 250 | 625 | 4625 | 0.29 | 707.19 | G300E | 1773687.5 | 13.92 | G300E | 42155.43 | 0.33
3130 | Story46 | B19 | 50 MPa RC Beam (25 cm x 25 cm) | Beam | 50MPa | Concrete Rectangular | 250 | 250 | 625 | 7025 | 0.44 | 1074.16 | G300E | 2634667.71 | 20.67 | G300E | 0 | 0
3131 | Story46 | B2 | 50 MPa RC Beam (25 cm x 25 cm) | Beam | 50MPa | Concrete Rectangular | 250 | 250 | 625 | 7025 | 0.44 | 1074.16 | G300E | 2883177.08 | 22.62 | G300E | 1169662.5 | 9.18
3132 | Story46 | B20 | 50 MPa RC Beam (25 cm x 25 cm) | Beam | 50MPa | Concrete Rectangular | 250 | 250 | 625 | 4625 | 0.29 | 707.19 | G300E | 1776000 | 13.94 | G300E | 42155.43 | 0.33
3133 | Story46 | B21 | 50 MPa RC Beam (25 cm x 25 cm) | Beam | 50MPa | Concrete Rectangular | 250 | 250 | 625 | 7025 | 0.44 | 1074.16 | G300E | 2243609.38 | 17.6 | G300E | 42687.12 | 0.33
3134 | Story46 | B22 | 50 MPa RC Beam (25 cm x 25 cm) | Beam | 50MPa | Concrete Rectangular | 250 | 250 | 625 | 4800 | 0.3 | 733.94 | G300E | 1792000 | 14.06 | G300E | 665280 | 5.22
3135 | Story46 | B23 | 50 MPa RC Beam (25 cm x 25 cm) | Beam | 50MPa | Concrete Rectangular | 250 | 250 | 625 | 7025 | 0.44 | 1074.16 | G300E | 2590761.46 | 20.33 | G300E | 779775 | 6.12
3136 | Story46 | B24 | 50 MPa RC Beam (25 cm x 25 cm) | Beam | 50MPa | Concrete Rectangular | 250 | 250 | 625 | 4800 | 0.3 | 733.94 | G300E | 1626300 | 12.76 | G300E | 799200 | 6.27
3137 | Story46 | B25 | 50 MPa RC Beam (25 cm x 25 cm) | Beam | 50MPa | Concrete Rectangular | 250 | 250 | 625 | 7025 | 0.44 | 1074.16 | G300E | 2831660.42 | 22.22 | G300E | 21343.56 | 0.17
3138 | Story46 | B26 | 50 MPa RC Beam (25 cm x 25 cm) | Beam | 50MPa | Concrete Rectangular | 250 | 250 | 625 | 4625 | 0.29 | 707.19 | G300E | 1775710.94 | 13.93 | G300E | 42155.43 | 0.33
3139 | Story46 | B27 | 50 MPa RC Beam (25 cm x 25 cm) | Beam | 50MPa | Concrete Rectangular | 250 | 250 | 625 | 7025 | 0.44 | 1074.16 | G300E | 2634375 | 20.67 | G300E | 0 | 0
3140 | Story46 | B28 | 50 MPa RC Beam (25 cm x 25 cm) | Beam | 50MPa | Concrete Rectangular | 250 | 250 | 625 | 4625 | 0.29 | 707.19 | G300E | 1773687.5 | 13.92 | G300E | 42155.43 | 0.33
3141 | Story46 | B29 | 50 MPa RC Beam (25 cm x 25 cm) | Beam | 50MPa | Concrete Rectangular | 250 | 250 | 625 | 7025 | 0.44 | 1074.16 | G300E | 3429078.12 | 26.91 | G300E | 64030.68 | 0.5
3142 | Story46 | B3 | 50 MPa RC Beam (25 cm x 25 cm) | Beam | 50MPa | Concrete Rectangular | 250 | 250 | 625 | 4625 | 0.29 | 707.19 | G300E | 2093390.62 | 16.43 | G300E | 63233.14 | 0.5
3143 | Story46 | B30 | 50 MPa RC Beam (25 cm x 25 cm) | Beam | 50MPa | Concrete Rectangular | 250 | 250 | 625 | 4625 | 0.29 | 707.19 | G300E | 1233140.62 | 9.68 | G300E | 889156.25 | 6.98
3144 | Story46 | B31 | 50 MPa RC Beam (25 cm x 25 cm) | Beam | 50MPa | Concrete Rectangular | 250 | 250 | 625 | 4625 | 0.29 | 707.19 | G300E | 1223890.62 | 9.6 | G300E | 802437.5 | 6.3
3145 | Story46 | B32 | 50 MPa RC Beam (25 cm x 25 cm) | Beam | 50MPa | Concrete Rectangular | 250 | 250 | 625 | 7025 | 0.44 | 1074.16 | G300E | 3849992.71 | 30.21 | G300E | 399133.42 | 3.13
3146 | Story46 | B33 | 50 MPa RC Beam (25 cm x 25 cm) | Beam | 50MPa | Concrete Rectangular | 250 | 250 | 625 | 4625 | 0.29 | 707.19 | G300E | 1619328.12 | 12.71 | G300E | 0 | 0
3147 | Story46 | B34 | 50 MPa RC Beam (25 cm x 25 cm) | Beam | 50MPa | Concrete Rectangular | 250 | 250 | 625 | 7025 | 0.44 | 1074.16 | G300E | 3468301.04 | 27.21 | G300E | 843805.68 | 6.62
3148 | Story46 | B35 | 50 MPa RC Beam (25 cm x 25 cm) | Beam | 50MPa | Concrete Rectangular | 250 | 250 | 625 | 4625 | 0.29 | 707.19 | G300E | 1478843.75 | 11.6 | G300E | 0 | 0
3149 | Story46 | B36 | 50 MPa RC Beam (25 cm x 25 cm) | Beam | 50MPa | Concrete Rectangular | 250 | 250 | 625 | 7200 | 0.45 | 1100.92 | G300E | 3457500 | 27.13 | G300E | 799200 | 6.27
3150 | Story46 | B4 | 50 MPa RC Beam (25 cm x 25 cm) | Beam | 50MPa | Concrete Rectangular | 250 | 250 | 625 | 7025 | 0.44 | 1074.16 | G300E | 2635253.12 | 20.68 | G300E | 779775 | 6.12
3151 | Story46 | B40 | 50 MPa RC Beam (25 cm x 25 cm) | Beam | 50MPa | Concrete Rectangular | 250 | 250 | 625 | 7025 | 0.44 | 1074.16 | G300E | 3363511.46 | 26.39 | G300E | 779775 | 6.12
3152 | Story46 | B41 | 50 MPa RC Beam (25 cm x 25 cm) | Beam | 50MPa | Concrete Rectangular | 250 | 250 | 625 | 4625 | 0.29 | 707.19 | G300E | 1478843.75 | 11.6 | G300E | 0 | 0
3153 | Story46 | B42 | 50 MPa RC Beam (25 cm x 25 cm) | Beam | 50MPa | Concrete Rectangular | 250 | 250 | 625 | 7025 | 0.44 | 1074.16 | G300E | 3468593.75 | 27.22 | G300E | 843805.68 | 6.62
3154 | Story46 | B43 | 50 MPa RC Beam (25 cm x 25 cm) | Beam | 50MPa | Concrete Rectangular | 250 | 250 | 625 | 4625 | 0.29 | 707.19 | G300E | 1619328.12 | 12.71 | G300E | 0 | 0
3155 | Story46 | B44 | 50 MPa RC Beam (25 cm x 25 cm) | Beam | 50MPa | Concrete Rectangular | 250 | 250 | 625 | 7025 | 0.44 | 1074.16 | G300E | 3849992.71 | 30.21 | G300E | 399133.42 | 3.13
3156 | Story46 | B45 | 50 MPa RC Beam (25 cm x 25 cm) | Beam | 50MPa | Concrete Rectangular | 250 | 250 | 625 | 4625 | 0.29 | 707.19 | G300E | 1223890.62 | 9.6 | G300E | 802437.5 | 6.3
3157 | Story46 | B46 | 50 MPa RC Beam (25 cm x 25 cm) | Beam | 50MPa | Concrete Rectangular | 250 | 250 | 625 | 4625 | 0.29 | 707.19 | G300E | 1233140.62 | 9.68 | G300E | 889156.25 | 6.98
3158 | Story46 | B47 | 50 MPa RC Beam (25 cm x 25 cm) | Beam | 50MPa | Concrete Rectangular | 250 | 250 | 625 | 7025 | 0.44 | 1074.16 | G300E | 3849992.71 | 30.21 | G300E | 399133.42 | 3.13
3159 | Story46 | B48 | 50 MPa RC Beam (25 cm x 25 cm) | Beam | 50MPa | Concrete Rectangular | 250 | 250 | 625 | 4625 | 0.29 | 707.19 | G300E | 1773687.5 | 13.92 | G300E | 42155.43 | 0.33
3160 | Story46 | B49 | 50 MPa RC Beam (25 cm x 25 cm) | Beam | 50MPa | Concrete Rectangular | 250 | 250 | 625 | 7025 | 0.44 | 1074.16 | G300E | 3468301.04 | 27.21 | G300E | 843805.68 | 6.62
3161 | Story46 | B5 | 50 MPa RC Beam (25 cm x 25 cm) | Beam | 50MPa | Concrete Rectangular | 250 | 250 | 625 | 4625 | 0.29 | 707.19 | G300E | 2067085.94 | 16.22 | G300E | 63233.14 | 0.5
3162 | Story46 | B50 | 50 MPa RC Beam (25 cm x 25 cm) | Beam | 50MPa | Concrete Rectangular | 250 | 250 | 625 | 4625 | 0.29 | 707.19 | G300E | 1775710.94 | 13.93 | G300E | 42155.43 | 0.33
3163 | Story46 | B51 | 50 MPa RC Beam (25 cm x 25 cm) | Beam | 50MPa | Concrete Rectangular | 250 | 250 | 625 | 7200 | 0.45 | 1100.92 | G300E | 3450600 | 27.07 | G300E | 799200 | 6.27
3164 | Story46 | B52 | 50 MPa RC Beam (25 cm x 25 cm) | Beam | 50MPa | Concrete Rectangular | 250 | 250 | 625 | 4625 | 0.29 | 707.19 | G300E | 1569609.38 | 12.32 | G300E | 770062.5 | 6.04
3165 | Story46 | B54 | 50 MPa RC Beam (25 cm x 25 cm) | Beam | 50MPa | Concrete Rectangular | 250 | 250 | 625 | 4625 | 0.29 | 707.19 | G300E | 1569609.38 | 12.32 | G300E | 770062.5 | 6.04
3166 | Story46 | B55 | 50 MPa RC Beam (25 cm x 25 cm) | Beam | 50MPa | Concrete Rectangular | 250 | 250 | 625 | 7025 | 0.44 | 1074.16 | G300E | 3366731.25 | 26.42 | G300E | 779775 | 6.12
3167 | Story46 | B56 | 50 MPa RC Beam (25 cm x 25 cm) | Beam | 50MPa | Concrete Rectangular | 250 | 250 | 625 | 4625 | 0.29 | 707.19 | G300E | 1775710.94 | 13.93 | G300E | 42155.43 | 0.33
3168 | Story46 | B57 | 50 MPa RC Beam (25 cm x 25 cm) | Beam | 50MPa | Concrete Rectangular | 250 | 250 | 625 | 7025 | 0.44 | 1074.16 | G300E | 3468593.75 | 27.22 | G300E | 843805.68 | 6.62
3169 | Story46 | B58 | 50 MPa RC Beam (25 cm x 25 cm) | Beam | 50MPa | Concrete Rectangular | 250 | 250 | 625 | 4625 | 0.29 | 707.19 | G300E | 1773687.5 | 13.92 | G300E | 42155.43 | 0.33
3170 | Story46 | B59 | 50 MPa RC Beam (25 cm x 25 cm) | Beam | 50MPa | Concrete Rectangular | 250 | 250 | 625 | 7025 | 0.44 | 1074.16 | G300E | 3849992.71 | 30.21 | G300E | 399133.42 | 3.13
3171 | Story46 | B6 | 50 MPa RC Beam (25 cm x 25 cm) | Beam | 50MPa | Concrete Rectangular | 250 | 250 | 625 | 7025 | 0.44 | 1074.16 | G300E | 2585785.42 | 20.29 | G300E | 785043.75 | 6.16
3172 | Story46 | B60 | 50 MPa RC Beam (25 cm x 25 cm) | Beam | 50MPa | Concrete Rectangular | 250 | 250 | 625 | 4625 | 0.29 | 707.19 | G300E | 1233140.62 | 9.68 | G300E | 889156.25 | 6.98
3173 | Story46 | B61 | 50 MPa RC Beam (25 cm x 25 cm) | Beam | 50MPa | Concrete Rectangular | 250 | 250 | 625 | 4625 | 0.29 | 707.19 | G300E | 1254820.31 | 9.85 | G300E | 941187.5 | 7.38
3174 | Story46 | B62 | 50 MPa RC Beam (25 cm x 25 cm) | Beam | 50MPa | Concrete Rectangular | 250 | 250 | 625 | 7025 | 0.44 | 1074.16 | G300E | 3429078.12 | 26.91 | G300E | 64030.68 | 0.5
3175 | Story46 | B63 | 50 MPa RC Beam (25 cm x 25 cm) | Beam | 50MPa | Concrete Rectangular | 250 | 250 | 625 | 4625 | 0.29 | 707.19 | G300E | 2093390.62 | 16.43 | G300E | 63233.14 | 0.5
3176 | Story46 | B64 | 50 MPa RC Beam (25 cm x 25 cm) | Beam | 50MPa | Concrete Rectangular | 250 | 250 | 625 | 7025 | 0.44 | 1074.16 | G300E | 2634375 | 20.67 | G300E | 0 | 0
3177 | Story46 | B65 | 50 MPa RC Beam (25 cm x 25 cm) | Beam | 50MPa | Concrete Rectangular | 250 | 250 | 625 | 4625 | 0.29 | 707.19 | G300E | 2047429.69 | 16.06 | G300E | 63233.14 | 0.5
3178 | Story46 | B66 | 50 MPa RC Beam (25 cm x 25 cm) | Beam | 50MPa | Concrete Rectangular | 250 | 250 | 625 | 7025 | 0.44 | 1074.16 | G300E | 2832538.54 | 22.23 | G300E | 21343.56 | 0.17
3179 | Story46 | B67 | 50 MPa RC Beam (25 cm x 25 cm) | Beam | 50MPa | Concrete Rectangular | 250 | 250 | 625 | 4625 | 0.29 | 707.19 | G300E | 1853468.75 | 14.54 | G300E | 427186.68 | 3.35
3180 | Story46 | B68 | 50 MPa RC Beam (25 cm x 25 cm) | Beam | 50MPa | Concrete Rectangular | 250 | 250 | 625 | 7025 | 0.44 | 1074.16 | G300E | 2591054.17 | 20.33 | G300E | 779775 | 6.12
3181 | Story46 | B69 | 50 MPa RC Beam (25 cm x 25 cm) | Beam | 50MPa | Concrete Rectangular | 250 | 250 | 625 | 4625 | 0.29 | 707.19 | G300E | 1853468.75 | 14.54 | G300E | 427186.68 | 3.35
3182 | Story46 | B7 | 50 MPa RC Beam (25 cm x 25 cm) | Beam | 50MPa | Concrete Rectangular | 250 | 250 | 625 | 4625 | 0.29 | 707.19 | G300E | 1856937.5 | 14.57 | G300E | 427186.68 | 3.35
3183 | Story46 | B70 | 50 MPa RC Beam (25 cm x 25 cm) | Beam | 50MPa | Concrete Rectangular | 250 | 250 | 625 | 7025 | 0.44 | 1074.16 | G300E | 2832538.54 | 22.23 | G300E | 21343.56 | 0.17
3184 | Story46 | B71 | 50 MPa RC Beam (25 cm x 25 cm) | Beam | 50MPa | Concrete Rectangular | 250 | 250 | 625 | 4625 | 0.29 | 707.19 | G300E | 2047429.69 | 16.06 | G300E | 63233.14 | 0.5
3185 | Story46 | B72 | 50 MPa RC Beam (25 cm x 25 cm) | Beam | 50MPa | Concrete Rectangular | 250 | 250 | 625 | 7025 | 0.44 | 1074.16 | G300E | 2634375 | 20.67 | G300E | 0 | 0
3186 | Story46 | B73 | 50 MPa RC Beam (25 cm x 25 cm) | Beam | 50MPa | Concrete Rectangular | 250 | 250 | 625 | 4625 | 0.29 | 707.19 | G300E | 2093390.62 | 16.43 | G300E | 63233.14 | 0.5
3187 | Story46 | B74 | 50 MPa RC Beam (25 cm x 25 cm) | Beam | 50MPa | Concrete Rectangular | 250 | 250 | 625 | 7025 | 0.44 | 1074.16 | G300E | 3429078.12 | 26.91 | G300E | 64030.68 | 0.5
3188 | Story46 | B75 | 50 MPa RC Beam (25 cm x 25 cm) | Beam | 50MPa | Concrete Rectangular | 250 | 250 | 625 | 4625 | 0.29 | 707.19 | G300E | 1254820.31 | 9.85 | G300E | 941187.5 | 7.38
3189 | Story46 | B76 | 50 MPa RC Beam (25 cm x 25 cm) | Beam | 50MPa | Concrete Rectangular | 250 | 250 | 625 | 7025 | 0.44 | 1074.16 | G300E | 2883177.08 | 22.62 | G300E | 1169662.5 | 9.18
3190 | Story46 | B77 | 50 MPa RC Beam (25 cm x 25 cm) | Beam | 50MPa | Concrete Rectangular | 250 | 250 | 625 | 7025 | 0.44 | 1074.16 | G300E | 2634082.29 | 20.67 | G300E | 779775 | 6.12
3191 | Story46 | B78 | 50 MPa RC Beam (25 cm x 25 cm) | Beam | 50MPa | Concrete Rectangular | 250 | 250 | 625 | 7025 | 0.44 | 1074.16 | G300E | 2579053.12 | 20.24 | G300E | 1072190.62 | 8.41
3192 | Story46 | B79 | 50 MPa RC Beam (25 cm x 25 cm) | Beam | 50MPa | Concrete Rectangular | 250 | 250 | 625 | 7025 | 0.44 | 1074.16 | G300E | 2440602.08 | 19.15 | G300E | 194943.75 | 1.53
3193 | Story46 | B8 | 50 MPa RC Beam (25 cm x 25 cm) | Beam | 50MPa | Concrete Rectangular | 250 | 250 | 625 | 7025 | 0.44 | 1074.16 | G300E | 2440602.08 | 19.15 | G300E | 194943.75 | 1.53
3194 | Story46 | B80 | 50 MPa RC Beam (25 cm x 25 cm) | Beam | 50MPa | Concrete Rectangular | 250 | 250 | 625 | 7025 | 0.44 | 1074.16 | G300E | 2579053.12 | 20.24 | G300E | 1072190.62 | 8.41
3195 | Story46 | B81 | 50 MPa RC Beam (25 cm x 25 cm) | Beam | 50MPa | Concrete Rectangular | 250 | 250 | 625 | 7025 | 0.44 | 1074.16 | G300E | 2634082.29 | 20.67 | G300E | 779775 | 6.12
3196 | Story46 | B82 | 50 MPa RC Beam (25 cm x 25 cm) | Beam | 50MPa | Concrete Rectangular | 250 | 250 | 625 | 7025 | 0.44 | 1074.16 | G300E | 2883177.08 | 22.62 | G300E | 1169662.5 | 9.18
3197 | Story46 | B9 | 50 MPa RC Beam (25 cm x 25 cm) | Beam | 50MPa | Concrete Rectangular | 250 | 250 | 625 | 4625 | 0.29 | 707.19 | G300E | 1852312.5 | 14.53 | G300E | 427186.68 | 3.35
3198 | Story47 | B1 | 50 MPa RC Beam (25 cm x 25 cm) | Beam | 50MPa | Concrete Rectangular | 250 | 250 | 625 | 4637.5 | 0.29 | 709.1 | G300E | 1266037.5 | 9.93 | G300E | 911268.75 | 7.15
3199 | Story47 | B10 | 50 MPa RC Beam (25 cm x 25 cm) | Beam | 50MPa | Concrete Rectangular | 250 | 250 | 625 | 7037.5 | 0.44 | 1076.07 | G300E | 2610326.04 | 20.48 | G300E | 1171743.75 | 9.19
3200 | Story47 | B11 | 50 MPa RC Beam (25 cm x 25 cm) | Beam | 50MPa | Concrete Rectangular | 250 | 250 | 625 | 4637.5 | 0.29 | 709.1 | G300E | 2058180.47 | 16.15 | G300E | 63404.04 | 0.5
3201 | Story47 | B12 | 50 MPa RC Beam (25 cm x 25 cm) | Beam | 50MPa | Concrete Rectangular | 250 | 250 | 625 | 7037.5 | 0.44 | 1076.07 | G300E | 2676889.06 | 21 | G300E | 781162.5 | 6.13
3202 | Story47 | B13 | 50 MPa RC Beam (25 cm x 25 cm) | Beam | 50MPa | Concrete Rectangular | 250 | 250 | 625 | 4637.5 | 0.29 | 709.1 | G300E | 2107453.91 | 16.54 | G300E | 63404.04 | 0.5
3203 | Story47 | B14 | 50 MPa RC Beam (25 cm x 25 cm) | Beam | 50MPa | Concrete Rectangular | 250 | 250 | 625 | 7037.5 | 0.44 | 1076.07 | G300E | 2919096.35 | 22.9 | G300E | 1171743.75 | 9.19
3204 | Story47 | B15 | 50 MPa RC Beam (25 cm x 25 cm) | Beam | 50MPa | Concrete Rectangular | 250 | 250 | 625 | 4637.5 | 0.29 | 709.1 | G300E | 1266037.5 | 9.93 | G300E | 911268.75 | 7.15
3205 | Story47 | B16 | 50 MPa RC Beam (25 cm x 25 cm) | Beam | 50MPa | Concrete Rectangular | 250 | 250 | 625 | 4637.5 | 0.29 | 709.1 | G300E | 1241980.47 | 9.75 | G300E | 852140.62 | 6.69
3206 | Story47 | B17 | 50 MPa RC Beam (25 cm x 25 cm) | Beam | 50MPa | Concrete Rectangular | 250 | 250 | 625 | 7037.5 | 0.44 | 1076.07 | G300E | 3432247.4 | 26.93 | G300E | 64144.61 | 0.5
3207 | Story47 | B18 | 50 MPa RC Beam (25 cm x 25 cm) | Beam | 50MPa | Concrete Rectangular | 250 | 250 | 625 | 4637.5 | 0.29 | 709.1 | G300E | 1804567.19 | 14.16 | G300E | 42269.36 | 0.33
3208 | Story47 | B19 | 50 MPa RC Beam (25 cm x 25 cm) | Beam | 50MPa | Concrete Rectangular | 250 | 250 | 625 | 7037.5 | 0.44 | 1076.07 | G300E | 2626746.88 | 20.61 | G300E | 0 | 0
3209 | Story47 | B2 | 50 MPa RC Beam (25 cm x 25 cm) | Beam | 50MPa | Concrete Rectangular | 250 | 250 | 625 | 7037.5 | 0.44 | 1076.07 | G300E | 2919389.58 | 22.91 | G300E | 1171743.75 | 9.19
3210 | Story47 | B20 | 50 MPa RC Beam (25 cm x 25 cm) | Beam | 50MPa | Concrete Rectangular | 250 | 250 | 625 | 4637.5 | 0.29 | 709.1 | G300E | 1801089.06 | 14.13 | G300E | 42269.36 | 0.33
3211 | Story47 | B21 | 50 MPa RC Beam (25 cm x 25 cm) | Beam | 50MPa | Concrete Rectangular | 250 | 250 | 625 | 7037.5 | 0.44 | 1076.07 | G300E | 2253466.15 | 17.68 | G300E | 42763.08 | 0.34
3212 | Story47 | B22 | 50 MPa RC Beam (25 cm x 25 cm) | Beam | 50MPa | Concrete Rectangular | 250 | 250 | 625 | 4800 | 0.3 | 733.94 | G300E | 1801920 | 14.14 | G300E | 667200 | 5.24
3213 | Story47 | B23 | 50 MPa RC Beam (25 cm x 25 cm) | Beam | 50MPa | Concrete Rectangular | 250 | 250 | 625 | 7037.5 | 0.44 | 1076.07 | G300E | 2645806.77 | 20.76 | G300E | 781162.5 | 6.13
3214 | Story47 | B24 | 50 MPa RC Beam (25 cm x 25 cm) | Beam | 50MPa | Concrete Rectangular | 250 | 250 | 625 | 4800 | 0.3 | 733.94 | G300E | 1704600 | 13.37 | G300E | 799200 | 6.27
3215 | Story47 | B25 | 50 MPa RC Beam (25 cm x 25 cm) | Beam | 50MPa | Concrete Rectangular | 250 | 250 | 625 | 7037.5 | 0.44 | 1076.07 | G300E | 2852240.1 | 22.38 | G300E | 21381.54 | 0.17
3216 | Story47 | B26 | 50 MPa RC Beam (25 cm x 25 cm) | Beam | 50MPa | Concrete Rectangular | 250 | 250 | 625 | 4637.5 | 0.29 | 709.1 | G300E | 1800799.22 | 14.13 | G300E | 42269.36 | 0.33
3217 | Story47 | B27 | 50 MPa RC Beam (25 cm x 25 cm) | Beam | 50MPa | Concrete Rectangular | 250 | 250 | 625 | 7037.5 | 0.44 | 1076.07 | G300E | 2626746.88 | 20.61 | G300E | 0 | 0
3218 | Story47 | B28 | 50 MPa RC Beam (25 cm x 25 cm) | Beam | 50MPa | Concrete Rectangular | 250 | 250 | 625 | 4637.5 | 0.29 | 709.1 | G300E | 1804567.19 | 14.16 | G300E | 42269.36 | 0.33
3219 | Story47 | B29 | 50 MPa RC Beam (25 cm x 25 cm) | Beam | 50MPa | Concrete Rectangular | 250 | 250 | 625 | 7037.5 | 0.44 | 1076.07 | G300E | 3431954.17 | 26.93 | G300E | 64144.61 | 0.5
3220 | Story47 | B3 | 50 MPa RC Beam (25 cm x 25 cm) | Beam | 50MPa | Concrete Rectangular | 250 | 250 | 625 | 4637.5 | 0.29 | 709.1 | G300E | 2107164.06 | 16.53 | G300E | 63404.04 | 0.5
3221 | Story47 | B30 | 50 MPa RC Beam (25 cm x 25 cm) | Beam | 50MPa | Concrete Rectangular | 250 | 250 | 625 | 4637.5 | 0.29 | 709.1 | G300E | 1241980.47 | 9.75 | G300E | 852140.62 | 6.69
3222 | Story47 | B31 | 50 MPa RC Beam (25 cm x 25 cm) | Beam | 50MPa | Concrete Rectangular | 250 | 250 | 625 | 4637.5 | 0.29 | 709.1 | G300E | 1231835.94 | 9.67 | G300E | 772143.75 | 6.06
3223 | Story47 | B32 | 50 MPa RC Beam (25 cm x 25 cm) | Beam | 50MPa | Concrete Rectangular | 250 | 250 | 625 | 7037.5 | 0.44 | 1076.07 | G300E | 3881181.25 | 30.45 | G300E | 399843.63 | 3.14
3224 | Story47 | B33 | 50 MPa RC Beam (25 cm x 25 cm) | Beam | 50MPa | Concrete Rectangular | 250 | 250 | 625 | 4637.5 | 0.29 | 709.1 | G300E | 1648631.25 | 12.94 | G300E | 0 | 0
3225 | Story47 | B34 | 50 MPa RC Beam (25 cm x 25 cm) | Beam | 50MPa | Concrete Rectangular | 250 | 250 | 625 | 7037.5 | 0.44 | 1076.07 | G300E | 3517870.31 | 27.6 | G300E | 845307.11 | 6.63
3226 | Story47 | B35 | 50 MPa RC Beam (25 cm x 25 cm) | Beam | 50MPa | Concrete Rectangular | 250 | 250 | 625 | 4637.5 | 0.29 | 709.1 | G300E | 1502550 | 11.79 | G300E | 0 | 0
3227 | Story47 | B36 | 50 MPa RC Beam (25 cm x 25 cm) | Beam | 50MPa | Concrete Rectangular | 250 | 250 | 625 | 7200 | 0.45 | 1100.92 | G300E | 3481200 | 27.31 | G300E | 799200 | 6.27
3228 | Story47 | B4 | 50 MPa RC Beam (25 cm x 25 cm) | Beam | 50MPa | Concrete Rectangular | 250 | 250 | 625 | 7037.5 | 0.44 | 1076.07 | G300E | 2678061.98 | 21.01 | G300E | 781162.5 | 6.13
3229 | Story47 | B40 | 50 MPa RC Beam (25 cm x 25 cm) | Beam | 50MPa | Concrete Rectangular | 250 | 250 | 625 | 7037.5 | 0.44 | 1076.07 | G300E | 3392075 | 26.62 | G300E | 781162.5 | 6.13
3230 | Story47 | B41 | 50 MPa RC Beam (25 cm x 25 cm) | Beam | 50MPa | Concrete Rectangular | 250 | 250 | 625 | 4637.5 | 0.29 | 709.1 | G300E | 1502550 | 11.79 | G300E | 0 | 0
3231 | Story47 | B42 | 50 MPa RC Beam (25 cm x 25 cm) | Beam | 50MPa | Concrete Rectangular | 250 | 250 | 625 | 7037.5 | 0.44 | 1076.07 | G300E | 3518163.54 | 27.6 | G300E | 845307.11 | 6.63
3232 | Story47 | B43 | 50 MPa RC Beam (25 cm x 25 cm) | Beam | 50MPa | Concrete Rectangular | 250 | 250 | 625 | 4637.5 | 0.29 | 709.1 | G300E | 1648631.25 | 12.94 | G300E | 0 | 0
3233 | Story47 | B44 | 50 MPa RC Beam (25 cm x 25 cm) | Beam | 50MPa | Concrete Rectangular | 250 | 250 | 625 | 7037.5 | 0.44 | 1076.07 | G300E | 3881181.25 | 30.45 | G300E | 399843.63 | 3.14
3234 | Story47 | B45 | 50 MPa RC Beam (25 cm x 25 cm) | Beam | 50MPa | Concrete Rectangular | 250 | 250 | 625 | 4637.5 | 0.29 | 709.1 | G300E | 1231835.94 | 9.67 | G300E | 772143.75 | 6.06
3235 | Story47 | B46 | 50 MPa RC Beam (25 cm x 25 cm) | Beam | 50MPa | Concrete Rectangular | 250 | 250 | 625 | 4637.5 | 0.29 | 709.1 | G300E | 1241980.47 | 9.75 | G300E | 852140.62 | 6.69
3236 | Story47 | B47 | 50 MPa RC Beam (25 cm x 25 cm) | Beam | 50MPa | Concrete Rectangular | 250 | 250 | 625 | 7037.5 | 0.44 | 1076.07 | G300E | 3881181.25 | 30.45 | G300E | 399843.63 | 3.14
3237 | Story47 | B48 | 50 MPa RC Beam (25 cm x 25 cm) | Beam | 50MPa | Concrete Rectangular | 250 | 250 | 625 | 4637.5 | 0.29 | 709.1 | G300E | 1804567.19 | 14.16 | G300E | 42269.36 | 0.33
3238 | Story47 | B49 | 50 MPa RC Beam (25 cm x 25 cm) | Beam | 50MPa | Concrete Rectangular | 250 | 250 | 625 | 7037.5 | 0.44 | 1076.07 | G300E | 3518163.54 | 27.6 | G300E | 845307.11 | 6.63
3239 | Story47 | B5 | 50 MPa RC Beam (25 cm x 25 cm) | Beam | 50MPa | Concrete Rectangular | 250 | 250 | 625 | 4637.5 | 0.29 | 709.1 | G300E | 2077310.16 | 16.3 | G300E | 63404.04 | 0.5
3240 | Story47 | B50 | 50 MPa RC Beam (25 cm x 25 cm) | Beam | 50MPa | Concrete Rectangular | 250 | 250 | 625 | 4637.5 | 0.29 | 709.1 | G300E | 1800799.22 | 14.13 | G300E | 42269.36 | 0.33
3241 | Story47 | B51 | 50 MPa RC Beam (25 cm x 25 cm) | Beam | 50MPa | Concrete Rectangular | 250 | 250 | 625 | 7200 | 0.45 | 1100.92 | G300E | 3473700 | 27.26 | G300E | 799200 | 6.27
3242 | Story47 | B52 | 50 MPa RC Beam (25 cm x 25 cm) | Beam | 50MPa | Concrete Rectangular | 250 | 250 | 625 | 4637.5 | 0.29 | 709.1 | G300E | 1649500.78 | 12.94 | G300E | 772143.75 | 6.06
3243 | Story47 | B54 | 50 MPa RC Beam (25 cm x 25 cm) | Beam | 50MPa | Concrete Rectangular | 250 | 250 | 625 | 4637.5 | 0.29 | 709.1 | G300E | 1649790.62 | 12.94 | G300E | 772143.75 | 6.06
3244 | Story47 | B55 | 50 MPa RC Beam (25 cm x 25 cm) | Beam | 50MPa | Concrete Rectangular | 250 | 250 | 625 | 7037.5 | 0.44 | 1076.07 | G300E | 3395300.52 | 26.64 | G300E | 781162.5 | 6.13
3245 | Story47 | B56 | 50 MPa RC Beam (25 cm x 25 cm) | Beam | 50MPa | Concrete Rectangular | 250 | 250 | 625 | 4637.5 | 0.29 | 709.1 | G300E | 1800799.22 | 14.13 | G300E | 42269.36 | 0.33
3246 | Story47 | B57 | 50 MPa RC Beam (25 cm x 25 cm) | Beam | 50MPa | Concrete Rectangular | 250 | 250 | 625 | 7037.5 | 0.44 | 1076.07 | G300E | 3518163.54 | 27.6 | G300E | 845307.11 | 6.63
3247 | Story47 | B58 | 50 MPa RC Beam (25 cm x 25 cm) | Beam | 50MPa | Concrete Rectangular | 250 | 250 | 625 | 4637.5 | 0.29 | 709.1 | G300E | 1804567.19 | 14.16 | G300E | 42269.36 | 0.33
3248 | Story47 | B59 | 50 MPa RC Beam (25 cm x 25 cm) | Beam | 50MPa | Concrete Rectangular | 250 | 250 | 625 | 7037.5 | 0.44 | 1076.07 | G300E | 3881181.25 | 30.45 | G300E | 399843.63 | 3.14
3249 | Story47 | B6 | 50 MPa RC Beam (25 cm x 25 cm) | Beam | 50MPa | Concrete Rectangular | 250 | 250 | 625 | 7037.5 | 0.44 | 1076.07 | G300E | 2686858.85 | 21.08 | G300E | 878807.81 | 6.9
3250 | Story47 | B60 | 50 MPa RC Beam (25 cm x 25 cm) | Beam | 50MPa | Concrete Rectangular | 250 | 250 | 625 | 4637.5 | 0.29 | 709.1 | G300E | 1241980.47 | 9.75 | G300E | 852140.62 | 6.69
3251 | Story47 | B61 | 50 MPa RC Beam (25 cm x 25 cm) | Beam | 50MPa | Concrete Rectangular | 250 | 250 | 625 | 4637.5 | 0.29 | 709.1 | G300E | 1266037.5 | 9.93 | G300E | 911268.75 | 7.15
3252 | Story47 | B62 | 50 MPa RC Beam (25 cm x 25 cm) | Beam | 50MPa | Concrete Rectangular | 250 | 250 | 625 | 7037.5 | 0.44 | 1076.07 | G300E | 3431954.17 | 26.93 | G300E | 64144.61 | 0.5
3253 | Story47 | B63 | 50 MPa RC Beam (25 cm x 25 cm) | Beam | 50MPa | Concrete Rectangular | 250 | 250 | 625 | 4637.5 | 0.29 | 709.1 | G300E | 2107453.91 | 16.54 | G300E | 63404.04 | 0.5
3254 | Story47 | B64 | 50 MPa RC Beam (25 cm x 25 cm) | Beam | 50MPa | Concrete Rectangular | 250 | 250 | 625 | 7037.5 | 0.44 | 1076.07 | G300E | 2626746.88 | 20.61 | G300E | 0 | 0
3255 | Story47 | B65 | 50 MPa RC Beam (25 cm x 25 cm) | Beam | 50MPa | Concrete Rectangular | 250 | 250 | 625 | 4637.5 | 0.29 | 709.1 | G300E | 2057890.62 | 16.15 | G300E | 63404.04 | 0.5
3256 | Story47 | B66 | 50 MPa RC Beam (25 cm x 25 cm) | Beam | 50MPa | Concrete Rectangular | 250 | 250 | 625 | 7037.5 | 0.44 | 1076.07 | G300E | 2852240.1 | 22.38 | G300E | 21381.54 | 0.17
3257 | Story47 | B67 | 50 MPa RC Beam (25 cm x 25 cm) | Beam | 50MPa | Concrete Rectangular | 250 | 250 | 625 | 4637.5 | 0.29 | 709.1 | G300E | 1863985.16 | 14.63 | G300E | 428341.24 | 3.36
3258 | Story47 | B68 | 50 MPa RC Beam (25 cm x 25 cm) | Beam | 50MPa | Concrete Rectangular | 250 | 250 | 625 | 7037.5 | 0.44 | 1076.07 | G300E | 2645513.54 | 20.76 | G300E | 781162.5 | 6.13
3259 | Story47 | B69 | 50 MPa RC Beam (25 cm x 25 cm) | Beam | 50MPa | Concrete Rectangular | 250 | 250 | 625 | 4637.5 | 0.29 | 709.1 | G300E | 1863985.16 | 14.63 | G300E | 428341.24 | 3.36
3260 | Story47 | B7 | 50 MPa RC Beam (25 cm x 25 cm) | Beam | 50MPa | Concrete Rectangular | 250 | 250 | 625 | 4637.5 | 0.29 | 709.1 | G300E | 1867463.28 | 14.65 | G300E | 428341.24 | 3.36
3261 | Story47 | B70 | 50 MPa RC Beam (25 cm x 25 cm) | Beam | 50MPa | Concrete Rectangular | 250 | 250 | 625 | 7037.5 | 0.44 | 1076.07 | G300E | 2852240.1 | 22.38 | G300E | 21381.54 | 0.17
3262 | Story47 | B71 | 50 MPa RC Beam (25 cm x 25 cm) | Beam | 50MPa | Concrete Rectangular | 250 | 250 | 625 | 4637.5 | 0.29 | 709.1 | G300E | 2057890.62 | 16.15 | G300E | 63404.04 | 0.5
3263 | Story47 | B72 | 50 MPa RC Beam (25 cm x 25 cm) | Beam | 50MPa | Concrete Rectangular | 250 | 250 | 625 | 7037.5 | 0.44 | 1076.07 | G300E | 2626746.88 | 20.61 | G300E | 0 | 0
3264 | Story47 | B73 | 50 MPa RC Beam (25 cm x 25 cm) | Beam | 50MPa | Concrete Rectangular | 250 | 250 | 625 | 4637.5 | 0.29 | 709.1 | G300E | 2107453.91 | 16.54 | G300E | 63404.04 | 0.5
3265 | Story47 | B74 | 50 MPa RC Beam (25 cm x 25 cm) | Beam | 50MPa | Concrete Rectangular | 250 | 250 | 625 | 7037.5 | 0.44 | 1076.07 | G300E | 3431954.17 | 26.93 | G300E | 64144.61 | 0.5
3266 | Story47 | B75 | 50 MPa RC Beam (25 cm x 25 cm) | Beam | 50MPa | Concrete Rectangular | 250 | 250 | 625 | 4637.5 | 0.29 | 709.1 | G300E | 1266037.5 | 9.93 | G300E | 911268.75 | 7.15
3267 | Story47 | B76 | 50 MPa RC Beam (25 cm x 25 cm) | Beam | 50MPa | Concrete Rectangular | 250 | 250 | 625 | 7037.5 | 0.44 | 1076.07 | G300E | 2919096.35 | 22.9 | G300E | 1171743.75 | 9.19
3268 | Story47 | B77 | 50 MPa RC Beam (25 cm x 25 cm) | Beam | 50MPa | Concrete Rectangular | 250 | 250 | 625 | 7037.5 | 0.44 | 1076.07 | G300E | 2676889.06 | 21 | G300E | 781162.5 | 6.13
3269 | Story47 | B78 | 50 MPa RC Beam (25 cm x 25 cm) | Beam | 50MPa | Concrete Rectangular | 250 | 250 | 625 | 7037.5 | 0.44 | 1076.07 | G300E | 2610032.81 | 20.48 | G300E | 1171743.75 | 9.19
3270 | Story47 | B79 | 50 MPa RC Beam (25 cm x 25 cm) | Beam | 50MPa | Concrete Rectangular | 250 | 250 | 625 | 7037.5 | 0.44 | 1076.07 | G300E | 2451982.29 | 19.24 | G300E | 390581.25 | 3.06
3271 | Story47 | B8 | 50 MPa RC Beam (25 cm x 25 cm) | Beam | 50MPa | Concrete Rectangular | 250 | 250 | 625 | 7037.5 | 0.44 | 1076.07 | G300E | 2451689.06 | 19.24 | G300E | 390581.25 | 3.06
3272 | Story47 | B80 | 50 MPa RC Beam (25 cm x 25 cm) | Beam | 50MPa | Concrete Rectangular | 250 | 250 | 625 | 7037.5 | 0.44 | 1076.07 | G300E | 2610032.81 | 20.48 | G300E | 1171743.75 | 9.19
3273 | Story47 | B81 | 50 MPa RC Beam (25 cm x 25 cm) | Beam | 50MPa | Concrete Rectangular | 250 | 250 | 625 | 7037.5 | 0.44 | 1076.07 | G300E | 2676889.06 | 21 | G300E | 781162.5 | 6.13
3274 | Story47 | B82 | 50 MPa RC Beam (25 cm x 25 cm) | Beam | 50MPa | Concrete Rectangular | 250 | 250 | 625 | 7037.5 | 0.44 | 1076.07 | G300E | 2919096.35 | 22.9 | G300E | 1171743.75 | 9.19
3275 | Story47 | B9 | 50 MPa RC Beam (25 cm x 25 cm) | Beam | 50MPa | Concrete Rectangular | 250 | 250 | 625 | 4637.5 | 0.29 | 709.1 | G300E | 1862825.78 | 14.62 | G300E | 428341.24 | 3.36
3276 | Story48 | B1 | 50 MPa RC Beam (25 cm x 25 cm) | Beam | 50MPa | Concrete Rectangular | 250 | 250 | 625 | 4637.5 | 0.29 | 709.1 | G300E | 1269225.78 | 9.96 | G300E | 884603.12 | 6.94
3277 | Story48 | B10 | 50 MPa RC Beam (25 cm x 25 cm) | Beam | 50MPa | Concrete Rectangular | 250 | 250 | 625 | 7037.5 | 0.44 | 1076.07 | G300E | 2622348.44 | 20.58 | G300E | 1171743.75 | 9.19
3278 | Story48 | B11 | 50 MPa RC Beam (25 cm x 25 cm) | Beam | 50MPa | Concrete Rectangular | 250 | 250 | 625 | 4637.5 | 0.29 | 709.1 | G300E | 2049775 | 16.08 | G300E | 63404.04 | 0.5
3279 | Story48 | B12 | 50 MPa RC Beam (25 cm x 25 cm) | Beam | 50MPa | Concrete Rectangular | 250 | 250 | 625 | 7037.5 | 0.44 | 1076.07 | G300E | 2701813.54 | 21.2 | G300E | 781162.5 | 6.13
3280 | Story48 | B13 | 50 MPa RC Beam (25 cm x 25 cm) | Beam | 50MPa | Concrete Rectangular | 250 | 250 | 625 | 4637.5 | 0.29 | 709.1 | G300E | 2104555.47 | 16.51 | G300E | 63404.04 | 0.5
3281 | Story48 | B14 | 50 MPa RC Beam (25 cm x 25 cm) | Beam | 50MPa | Concrete Rectangular | 250 | 250 | 625 | 7037.5 | 0.44 | 1076.07 | G300E | 2933464.58 | 23.02 | G300E | 1171743.75 | 9.19
3282 | Story48 | B15 | 50 MPa RC Beam (25 cm x 25 cm) | Beam | 50MPa | Concrete Rectangular | 250 | 250 | 625 | 4637.5 | 0.29 | 709.1 | G300E | 1269225.78 | 9.96 | G300E | 884603.12 | 6.94
3283 | Story48 | B16 | 50 MPa RC Beam (25 cm x 25 cm) | Beam | 50MPa | Concrete Rectangular | 250 | 250 | 625 | 4637.5 | 0.29 | 709.1 | G300E | 1244299.22 | 9.76 | G300E | 816200 | 6.4
3284 | Story48 | B17 | 50 MPa RC Beam (25 cm x 25 cm) | Beam | 50MPa | Concrete Rectangular | 250 | 250 | 625 | 7037.5 | 0.44 | 1076.07 | G300E | 3336947.92 | 26.18 | G300E | 64144.61 | 0.5
3285 | Story48 | B18 | 50 MPa RC Beam (25 cm x 25 cm) | Beam | 50MPa | Concrete Rectangular | 250 | 250 | 625 | 4637.5 | 0.29 | 709.1 | G300E | 1884853.91 | 14.79 | G300E | 42269.36 | 0.33
3286 | Story48 | B19 | 50 MPa RC Beam (25 cm x 25 cm) | Beam | 50MPa | Concrete Rectangular | 250 | 250 | 625 | 7037.5 | 0.44 | 1076.07 | G300E | 2589800 | 20.32 | G300E | 0 | 0
3287 | Story48 | B2 | 50 MPa RC Beam (25 cm x 25 cm) | Beam | 50MPa | Concrete Rectangular | 250 | 250 | 625 | 7037.5 | 0.44 | 1076.07 | G300E | 2933464.58 | 23.02 | G300E | 1171743.75 | 9.19
3288 | Story48 | B20 | 50 MPa RC Beam (25 cm x 25 cm) | Beam | 50MPa | Concrete Rectangular | 250 | 250 | 625 | 4637.5 | 0.29 | 709.1 | G300E | 1810653.91 | 14.21 | G300E | 42269.36 | 0.33
3289 | Story48 | B21 | 50 MPa RC Beam (25 cm x 25 cm) | Beam | 50MPa | Concrete Rectangular | 250 | 250 | 625 | 7037.5 | 0.44 | 1076.07 | G300E | 2252000 | 17.67 | G300E | 42763.08 | 0.34
3290 | Story48 | B22 | 50 MPa RC Beam (25 cm x 25 cm) | Beam | 50MPa | Concrete Rectangular | 250 | 250 | 625 | 4800 | 0.3 | 733.94 | G300E | 1723520 | 13.52 | G300E | 665280 | 5.22
3291 | Story48 | B23 | 50 MPa RC Beam (25 cm x 25 cm) | Beam | 50MPa | Concrete Rectangular | 250 | 250 | 625 | 7037.5 | 0.44 | 1076.07 | G300E | 2699467.71 | 21.18 | G300E | 781162.5 | 6.13
3292 | Story48 | B24 | 50 MPa RC Beam (25 cm x 25 cm) | Beam | 50MPa | Concrete Rectangular | 250 | 250 | 625 | 4800 | 0.3 | 733.94 | G300E | 1702500 | 13.36 | G300E | 799200 | 6.27
3293 | Story48 | B25 | 50 MPa RC Beam (25 cm x 25 cm) | Beam | 50MPa | Concrete Rectangular | 250 | 250 | 625 | 7037.5 | 0.44 | 1076.07 | G300E | 2854879.17 | 22.4 | G300E | 21381.54 | 0.17
3294 | Story48 | B26 | 50 MPa RC Beam (25 cm x 25 cm) | Beam | 50MPa | Concrete Rectangular | 250 | 250 | 625 | 4637.5 | 0.29 | 709.1 | G300E | 1810653.91 | 14.21 | G300E | 42269.36 | 0.33
3295 | Story48 | B27 | 50 MPa RC Beam (25 cm x 25 cm) | Beam | 50MPa | Concrete Rectangular | 250 | 250 | 625 | 7037.5 | 0.44 | 1076.07 | G300E | 2589800 | 20.32 | G300E | 0 | 0
3296 | Story48 | B28 | 50 MPa RC Beam (25 cm x 25 cm) | Beam | 50MPa | Concrete Rectangular | 250 | 250 | 625 | 4637.5 | 0.29 | 709.1 | G300E | 1884853.91 | 14.79 | G300E | 42269.36 | 0.33
3297 | Story48 | B29 | 50 MPa RC Beam (25 cm x 25 cm) | Beam | 50MPa | Concrete Rectangular | 250 | 250 | 625 | 7037.5 | 0.44 | 1076.07 | G300E | 3336947.92 | 26.18 | G300E | 64144.61 | 0.5
3298 | Story48 | B3 | 50 MPa RC Beam (25 cm x 25 cm) | Beam | 50MPa | Concrete Rectangular | 250 | 250 | 625 | 4637.5 | 0.29 | 709.1 | G300E | 2104265.62 | 16.51 | G300E | 63404.04 | 0.5
3299 | Story48 | B30 | 50 MPa RC Beam (25 cm x 25 cm) | Beam | 50MPa | Concrete Rectangular | 250 | 250 | 625 | 4637.5 | 0.29 | 709.1 | G300E | 1244299.22 | 9.76 | G300E | 816200 | 6.4
3300 | Story48 | B31 | 50 MPa RC Beam (25 cm x 25 cm) | Beam | 50MPa | Concrete Rectangular | 250 | 250 | 625 | 4637.5 | 0.29 | 709.1 | G300E | 1233575 | 9.68 | G300E | 772143.75 | 6.06
3301 | Story48 | B32 | 50 MPa RC Beam (25 cm x 25 cm) | Beam | 50MPa | Concrete Rectangular | 250 | 250 | 625 | 7037.5 | 0.44 | 1076.07 | G300E | 3876489.58 | 30.42 | G300E | 399843.63 | 3.14
3302 | Story48 | B33 | 50 MPa RC Beam (25 cm x 25 cm) | Beam | 50MPa | Concrete Rectangular | 250 | 250 | 625 | 4637.5 | 0.29 | 709.1 | G300E | 1657906.25 | 13.01 | G300E | 0 | 0
3303 | Story48 | B34 | 50 MPa RC Beam (25 cm x 25 cm) | Beam | 50MPa | Concrete Rectangular | 250 | 250 | 625 | 7037.5 | 0.44 | 1076.07 | G300E | 3533704.69 | 27.73 | G300E | 845307.11 | 6.63
3304 | Story48 | B35 | 50 MPa RC Beam (25 cm x 25 cm) | Beam | 50MPa | Concrete Rectangular | 250 | 250 | 625 | 4637.5 | 0.29 | 709.1 | G300E | 1513853.91 | 11.88 | G300E | 0 | 0
3305 | Story48 | B36 | 50 MPa RC Beam (25 cm x 25 cm) | Beam | 50MPa | Concrete Rectangular | 250 | 250 | 625 | 7200 | 0.45 | 1100.92 | G300E | 3484500 | 27.34 | G300E | 799200 | 6.27
3306 | Story48 | B4 | 50 MPa RC Beam (25 cm x 25 cm) | Beam | 50MPa | Concrete Rectangular | 250 | 250 | 625 | 7037.5 | 0.44 | 1076.07 | G300E | 2702986.46 | 21.21 | G300E | 781162.5 | 6.13
3307 | Story48 | B40 | 50 MPa RC Beam (25 cm x 25 cm) | Beam | 50MPa | Concrete Rectangular | 250 | 250 | 625 | 7037.5 | 0.44 | 1076.07 | G300E | 3396473.44 | 26.65 | G300E | 781162.5 | 6.13
3308 | Story48 | B41 | 50 MPa RC Beam (25 cm x 25 cm) | Beam | 50MPa | Concrete Rectangular | 250 | 250 | 625 | 4637.5 | 0.29 | 709.1 | G300E | 1513564.06 | 11.88 | G300E | 0 | 0
3309 | Story48 | B42 | 50 MPa RC Beam (25 cm x 25 cm) | Beam | 50MPa | Concrete Rectangular | 250 | 250 | 625 | 7037.5 | 0.44 | 1076.07 | G300E | 3533704.69 | 27.73 | G300E | 845307.11 | 6.63
3310 | Story48 | B43 | 50 MPa RC Beam (25 cm x 25 cm) | Beam | 50MPa | Concrete Rectangular | 250 | 250 | 625 | 4637.5 | 0.29 | 709.1 | G300E | 1657906.25 | 13.01 | G300E | 0 | 0
3311 | Story48 | B44 | 50 MPa RC Beam (25 cm x 25 cm) | Beam | 50MPa | Concrete Rectangular | 250 | 250 | 625 | 7037.5 | 0.44 | 1076.07 | G300E | 3876489.58 | 30.42 | G300E | 399843.63 | 3.14
3312 | Story48 | B45 | 50 MPa RC Beam (25 cm x 25 cm) | Beam | 50MPa | Concrete Rectangular | 250 | 250 | 625 | 4637.5 | 0.29 | 709.1 | G300E | 1233575 | 9.68 | G300E | 772143.75 | 6.06
3313 | Story48 | B46 | 50 MPa RC Beam (25 cm x 25 cm) | Beam | 50MPa | Concrete Rectangular | 250 | 250 | 625 | 4637.5 | 0.29 | 709.1 | G300E | 1244299.22 | 9.76 | G300E | 816200 | 6.4
3314 | Story48 | B47 | 50 MPa RC Beam (25 cm x 25 cm) | Beam | 50MPa | Concrete Rectangular | 250 | 250 | 625 | 7037.5 | 0.44 | 1076.07 | G300E | 3876489.58 | 30.42 | G300E | 399843.63 | 3.14
3315 | Story48 | B48 | 50 MPa RC Beam (25 cm x 25 cm) | Beam | 50MPa | Concrete Rectangular | 250 | 250 | 625 | 4637.5 | 0.29 | 709.1 | G300E | 1884853.91 | 14.79 | G300E | 42269.36 | 0.33
3316 | Story48 | B49 | 50 MPa RC Beam (25 cm x 25 cm) | Beam | 50MPa | Concrete Rectangular | 250 | 250 | 625 | 7037.5 | 0.44 | 1076.07 | G300E | 3533704.69 | 27.73 | G300E | 845307.11 | 6.63
3317 | Story48 | B5 | 50 MPa RC Beam (25 cm x 25 cm) | Beam | 50MPa | Concrete Rectangular | 250 | 250 | 625 | 4637.5 | 0.29 | 709.1 | G300E | 2069774.22 | 16.24 | G300E | 63404.04 | 0.5
3318 | Story48 | B50 | 50 MPa RC Beam (25 cm x 25 cm) | Beam | 50MPa | Concrete Rectangular | 250 | 250 | 625 | 4637.5 | 0.29 | 709.1 | G300E | 1810653.91 | 14.21 | G300E | 42269.36 | 0.33
3319 | Story48 | B51 | 50 MPa RC Beam (25 cm x 25 cm) | Beam | 50MPa | Concrete Rectangular | 250 | 250 | 625 | 7200 | 0.45 | 1100.92 | G300E | 3477600 | 27.29 | G300E | 799200 | 6.27
3320 | Story48 | B52 | 50 MPa RC Beam (25 cm x 25 cm) | Beam | 50MPa | Concrete Rectangular | 250 | 250 | 625 | 4637.5 | 0.29 | 709.1 | G300E | 1647182.03 | 12.92 | G300E | 772143.75 | 6.06
3321 | Story48 | B54 | 50 MPa RC Beam (25 cm x 25 cm) | Beam | 50MPa | Concrete Rectangular | 250 | 250 | 625 | 4637.5 | 0.29 | 709.1 | G300E | 1647182.03 | 12.92 | G300E | 772143.75 | 6.06
3322 | Story48 | B55 | 50 MPa RC Beam (25 cm x 25 cm) | Beam | 50MPa | Concrete Rectangular | 250 | 250 | 625 | 7037.5 | 0.44 | 1076.07 | G300E | 3399112.5 | 26.67 | G300E | 781162.5 | 6.13
3323 | Story48 | B56 | 50 MPa RC Beam (25 cm x 25 cm) | Beam | 50MPa | Concrete Rectangular | 250 | 250 | 625 | 4637.5 | 0.29 | 709.1 | G300E | 1810653.91 | 14.21 | G300E | 42269.36 | 0.33
3324 | Story48 | B57 | 50 MPa RC Beam (25 cm x 25 cm) | Beam | 50MPa | Concrete Rectangular | 250 | 250 | 625 | 7037.5 | 0.44 | 1076.07 | G300E | 3533704.69 | 27.73 | G300E | 845307.11 | 6.63
3325 | Story48 | B58 | 50 MPa RC Beam (25 cm x 25 cm) | Beam | 50MPa | Concrete Rectangular | 250 | 250 | 625 | 4637.5 | 0.29 | 709.1 | G300E | 1884853.91 | 14.79 | G300E | 42269.36 | 0.33
3326 | Story48 | B59 | 50 MPa RC Beam (25 cm x 25 cm) | Beam | 50MPa | Concrete Rectangular | 250 | 250 | 625 | 7037.5 | 0.44 | 1076.07 | G300E | 3876489.58 | 30.42 | G300E | 399843.63 | 3.14
3327 | Story48 | B6 | 50 MPa RC Beam (25 cm x 25 cm) | Beam | 50MPa | Concrete Rectangular | 250 | 250 | 625 | 7037.5 | 0.44 | 1076.07 | G300E | 2698588.02 | 21.17 | G300E | 976453.12 | 7.66
3328 | Story48 | B60 | 50 MPa RC Beam (25 cm x 25 cm) | Beam | 50MPa | Concrete Rectangular | 250 | 250 | 625 | 4637.5 | 0.29 | 709.1 | G300E | 1244299.22 | 9.76 | G300E | 816200 | 6.4
3329 | Story48 | B61 | 50 MPa RC Beam (25 cm x 25 cm) | Beam | 50MPa | Concrete Rectangular | 250 | 250 | 625 | 4637.5 | 0.29 | 709.1 | G300E | 1269225.78 | 9.96 | G300E | 884603.12 | 6.94
3330 | Story48 | B62 | 50 MPa RC Beam (25 cm x 25 cm) | Beam | 50MPa | Concrete Rectangular | 250 | 250 | 625 | 7037.5 | 0.44 | 1076.07 | G300E | 3336947.92 | 26.18 | G300E | 64144.61 | 0.5
3331 | Story48 | B63 | 50 MPa RC Beam (25 cm x 25 cm) | Beam | 50MPa | Concrete Rectangular | 250 | 250 | 625 | 4637.5 | 0.29 | 709.1 | G300E | 2104555.47 | 16.51 | G300E | 63404.04 | 0.5
3332 | Story48 | B64 | 50 MPa RC Beam (25 cm x 25 cm) | Beam | 50MPa | Concrete Rectangular | 250 | 250 | 625 | 7037.5 | 0.44 | 1076.07 | G300E | 2589800 | 20.32 | G300E | 0 | 0
3333 | Story48 | B65 | 50 MPa RC Beam (25 cm x 25 cm) | Beam | 50MPa | Concrete Rectangular | 250 | 250 | 625 | 4637.5 | 0.29 | 709.1 | G300E | 2049485.16 | 16.08 | G300E | 63404.04 | 0.5
3334 | Story48 | B66 | 50 MPa RC Beam (25 cm x 25 cm) | Beam | 50MPa | Concrete Rectangular | 250 | 250 | 625 | 7037.5 | 0.44 | 1076.07 | G300E | 2855465.62 | 22.41 | G300E | 21381.54 | 0.17
3335 | Story48 | B67 | 50 MPa RC Beam (25 cm x 25 cm) | Beam | 50MPa | Concrete Rectangular | 250 | 250 | 625 | 4637.5 | 0.29 | 709.1 | G300E | 1852971.09 | 14.54 | G300E | 407206.56 | 3.2
3336 | Story48 | B68 | 50 MPa RC Beam (25 cm x 25 cm) | Beam | 50MPa | Concrete Rectangular | 250 | 250 | 625 | 7037.5 | 0.44 | 1076.07 | G300E | 2698294.79 | 21.17 | G300E | 781162.5 | 6.13
3337 | Story48 | B69 | 50 MPa RC Beam (25 cm x 25 cm) | Beam | 50MPa | Concrete Rectangular | 250 | 250 | 625 | 4637.5 | 0.29 | 709.1 | G300E | 1852971.09 | 14.54 | G300E | 407206.56 | 3.2
3338 | Story48 | B7 | 50 MPa RC Beam (25 cm x 25 cm) | Beam | 50MPa | Concrete Rectangular | 250 | 250 | 625 | 4637.5 | 0.29 | 709.1 | G300E | 1856449.22 | 14.57 | G300E | 386071.88 | 3.03
3339 | Story48 | B70 | 50 MPa RC Beam (25 cm x 25 cm) | Beam | 50MPa | Concrete Rectangular | 250 | 250 | 625 | 7037.5 | 0.44 | 1076.07 | G300E | 2855465.62 | 22.41 | G300E | 21381.54 | 0.17
3340 | Story48 | B71 | 50 MPa RC Beam (25 cm x 25 cm) | Beam | 50MPa | Concrete Rectangular | 250 | 250 | 625 | 4637.5 | 0.29 | 709.1 | G300E | 2049485.16 | 16.08 | G300E | 63404.04 | 0.5
3341 | Story48 | B72 | 50 MPa RC Beam (25 cm x 25 cm) | Beam | 50MPa | Concrete Rectangular | 250 | 250 | 625 | 7037.5 | 0.44 | 1076.07 | G300E | 2589800 | 20.32 | G300E | 0 | 0
3342 | Story48 | B73 | 50 MPa RC Beam (25 cm x 25 cm) | Beam | 50MPa | Concrete Rectangular | 250 | 250 | 625 | 4637.5 | 0.29 | 709.1 | G300E | 2104555.47 | 16.51 | G300E | 63404.04 | 0.5
3343 | Story48 | B74 | 50 MPa RC Beam (25 cm x 25 cm) | Beam | 50MPa | Concrete Rectangular | 250 | 250 | 625 | 7037.5 | 0.44 | 1076.07 | G300E | 3336947.92 | 26.18 | G300E | 64144.61 | 0.5
3344 | Story48 | B75 | 50 MPa RC Beam (25 cm x 25 cm) | Beam | 50MPa | Concrete Rectangular | 250 | 250 | 625 | 4637.5 | 0.29 | 709.1 | G300E | 1269225.78 | 9.96 | G300E | 884603.12 | 6.94
3345 | Story48 | B76 | 50 MPa RC Beam (25 cm x 25 cm) | Beam | 50MPa | Concrete Rectangular | 250 | 250 | 625 | 7037.5 | 0.44 | 1076.07 | G300E | 2933464.58 | 23.02 | G300E | 1171743.75 | 9.19
3346 | Story48 | B77 | 50 MPa RC Beam (25 cm x 25 cm) | Beam | 50MPa | Concrete Rectangular | 250 | 250 | 625 | 7037.5 | 0.44 | 1076.07 | G300E | 2701813.54 | 21.2 | G300E | 781162.5 | 6.13
3347 | Story48 | B78 | 50 MPa RC Beam (25 cm x 25 cm) | Beam | 50MPa | Concrete Rectangular | 250 | 250 | 625 | 7037.5 | 0.44 | 1076.07 | G300E | 2622348.44 | 20.58 | G300E | 1171743.75 | 9.19
3348 | Story48 | B79 | 50 MPa RC Beam (25 cm x 25 cm) | Beam | 50MPa | Concrete Rectangular | 250 | 250 | 625 | 7037.5 | 0.44 | 1076.07 | G300E | 2440839.58 | 19.15 | G300E | 390581.25 | 3.06
3349 | Story48 | B8 | 50 MPa RC Beam (25 cm x 25 cm) | Beam | 50MPa | Concrete Rectangular | 250 | 250 | 625 | 7037.5 | 0.44 | 1076.07 | G300E | 2441132.81 | 19.15 | G300E | 390581.25 | 3.06
3350 | Story48 | B80 | 50 MPa RC Beam (25 cm x 25 cm) | Beam | 50MPa | Concrete Rectangular | 250 | 250 | 625 | 7037.5 | 0.44 | 1076.07 | G300E | 2622348.44 | 20.58 | G300E | 1171743.75 | 9.19
3351 | Story48 | B81 | 50 MPa RC Beam (25 cm x 25 cm) | Beam | 50MPa | Concrete Rectangular | 250 | 250 | 625 | 7037.5 | 0.44 | 1076.07 | G300E | 2701813.54 | 21.2 | G300E | 781162.5 | 6.13
3352 | Story48 | B82 | 50 MPa RC Beam (25 cm x 25 cm) | Beam | 50MPa | Concrete Rectangular | 250 | 250 | 625 | 7037.5 | 0.44 | 1076.07 | G300E | 2933464.58 | 23.02 | G300E | 1171743.75 | 9.19
3353 | Story48 | B9 | 50 MPa RC Beam (25 cm x 25 cm) | Beam | 50MPa | Concrete Rectangular | 250 | 250 | 625 | 4637.5 | 0.29 | 709.1 | G300E | 1850942.19 | 14.52 | G300E | 407206.56 | 3.2
3354 | Story49 | B1 | 50 MPa RC Beam (25 cm x 25 cm) | Beam | 50MPa | Concrete Rectangular | 250 | 250 | 625 | 4650 | 0.29 | 711.01 | G300E | 1220915.62 | 9.58 | G300E | 827700 | 6.49
3355 | Story49 | B10 | 50 MPa RC Beam (25 cm x 25 cm) | Beam | 50MPa | Concrete Rectangular | 250 | 250 | 625 | 7050 | 0.44 | 1077.98 | G300E | 2672831.25 | 20.97 | G300E | 875668.75 | 6.87
3356 | Story49 | B11 | 50 MPa RC Beam (25 cm x 25 cm) | Beam | 50MPa | Concrete Rectangular | 250 | 250 | 625 | 4650 | 0.29 | 711.01 | G300E | 1995721.88 | 15.66 | G300E | 429495.8 | 3.37
3357 | Story49 | B12 | 50 MPa RC Beam (25 cm x 25 cm) | Beam | 50MPa | Concrete Rectangular | 250 | 250 | 625 | 7050 | 0.44 | 1077.98 | G300E | 2774175 | 21.77 | G300E | 977600 | 7.67
3358 | Story49 | B13 | 50 MPa RC Beam (25 cm x 25 cm) | Beam | 50MPa | Concrete Rectangular | 250 | 250 | 625 | 4650 | 0.29 | 711.01 | G300E | 2063437.5 | 16.19 | G300E | 63574.95 | 0.5
3359 | Story49 | B14 | 50 MPa RC Beam (25 cm x 25 cm) | Beam | 50MPa | Concrete Rectangular | 250 | 250 | 625 | 7050 | 0.44 | 1077.98 | G300E | 2989200 | 23.45 | G300E | 1169418.75 | 9.18
3360 | Story49 | B15 | 50 MPa RC Beam (25 cm x 25 cm) | Beam | 50MPa | Concrete Rectangular | 250 | 250 | 625 | 4650 | 0.29 | 711.01 | G300E | 1220625 | 9.58 | G300E | 827700 | 6.49
3361 | Story49 | B16 | 50 MPa RC Beam (25 cm x 25 cm) | Beam | 50MPa | Concrete Rectangular | 250 | 250 | 625 | 4650 | 0.29 | 711.01 | G300E | 1260150 | 9.89 | G300E | 774225 | 6.07
3362 | Story49 | B17 | 50 MPa RC Beam (25 cm x 25 cm) | Beam | 50MPa | Concrete Rectangular | 250 | 250 | 625 | 7050 | 0.44 | 1077.98 | G300E | 3293525 | 25.84 | G300E | 64258.55 | 0.5
3363 | Story49 | B18 | 50 MPa RC Beam (25 cm x 25 cm) | Beam | 50MPa | Concrete Rectangular | 250 | 250 | 625 | 4650 | 0.29 | 711.01 | G300E | 1909696.88 | 14.98 | G300E | 42383.3 | 0.33
3364 | Story49 | B19 | 50 MPa RC Beam (25 cm x 25 cm) | Beam | 50MPa | Concrete Rectangular | 250 | 250 | 625 | 7050 | 0.44 | 1077.98 | G300E | 2588525 | 20.31 | G300E | 0 | 0
3365 | Story49 | B2 | 50 MPa RC Beam (25 cm x 25 cm) | Beam | 50MPa | Concrete Rectangular | 250 | 250 | 625 | 7050 | 0.44 | 1077.98 | G300E | 2989200 | 23.45 | G300E | 1169418.75 | 9.18
3366 | Story49 | B20 | 50 MPa RC Beam (25 cm x 25 cm) | Beam | 50MPa | Concrete Rectangular | 250 | 250 | 625 | 4650 | 0.29 | 711.01 | G300E | 1530140.62 | 12.01 | G300E | 42383.3 | 0.33
3367 | Story49 | B21 | 50 MPa RC Beam (25 cm x 25 cm) | Beam | 50MPa | Concrete Rectangular | 250 | 250 | 625 | 7050 | 0.44 | 1077.98 | G300E | 2341187.5 | 18.37 | G300E | 42839.03 | 0.34
3368 | Story49 | B22 | 50 MPa RC Beam (25 cm x 25 cm) | Beam | 50MPa | Concrete Rectangular | 250 | 250 | 625 | 4800 | 0.3 | 733.94 | G300E | 1651840 | 12.96 | G300E | 662400 | 5.2
3369 | Story49 | B23 | 50 MPa RC Beam (25 cm x 25 cm) | Beam | 50MPa | Concrete Rectangular | 250 | 250 | 625 | 7050 | 0.44 | 1077.98 | G300E | 2867587.5 | 22.5 | G300E | 586912.5 | 4.61
3370 | Story49 | B24 | 50 MPa RC Beam (25 cm x 25 cm) | Beam | 50MPa | Concrete Rectangular | 250 | 250 | 625 | 4800 | 0.3 | 733.94 | G300E | 1706400 | 13.39 | G300E | 799200 | 6.27
3371 | Story49 | B25 | 50 MPa RC Beam (25 cm x 25 cm) | Beam | 50MPa | Concrete Rectangular | 250 | 250 | 625 | 7050 | 0.44 | 1077.98 | G300E | 2894025 | 22.71 | G300E | 21419.52 | 0.17
3372 | Story49 | B26 | 50 MPa RC Beam (25 cm x 25 cm) | Beam | 50MPa | Concrete Rectangular | 250 | 250 | 625 | 4650 | 0.29 | 711.01 | G300E | 1529850 | 12 | G300E | 42383.3 | 0.33
3373 | Story49 | B27 | 50 MPa RC Beam (25 cm x 25 cm) | Beam | 50MPa | Concrete Rectangular | 250 | 250 | 625 | 7050 | 0.44 | 1077.98 | G300E | 2588818.75 | 20.31 | G300E | 0 | 0
3374 | Story49 | B28 | 50 MPa RC Beam (25 cm x 25 cm) | Beam | 50MPa | Concrete Rectangular | 250 | 250 | 625 | 4650 | 0.29 | 711.01 | G300E | 1909987.5 | 14.99 | G300E | 42383.3 | 0.33
3375 | Story49 | B29 | 50 MPa RC Beam (25 cm x 25 cm) | Beam | 50MPa | Concrete Rectangular | 250 | 250 | 625 | 7050 | 0.44 | 1077.98 | G300E | 3293231.25 | 25.84 | G300E | 64258.55 | 0.5
3376 | Story49 | B3 | 50 MPa RC Beam (25 cm x 25 cm) | Beam | 50MPa | Concrete Rectangular | 250 | 250 | 625 | 4650 | 0.29 | 711.01 | G300E | 2062856.25 | 16.19 | G300E | 63574.95 | 0.5
3377 | Story49 | B30 | 50 MPa RC Beam (25 cm x 25 cm) | Beam | 50MPa | Concrete Rectangular | 250 | 250 | 625 | 4650 | 0.29 | 711.01 | G300E | 1260150 | 9.89 | G300E | 774225 | 6.07
3378 | Story49 | B31 | 50 MPa RC Beam (25 cm x 25 cm) | Beam | 50MPa | Concrete Rectangular | 250 | 250 | 625 | 4650 | 0.29 | 711.01 | G300E | 1247943.75 | 9.79 | G300E | 769575 | 6.04
3379 | Story49 | B32 | 50 MPa RC Beam (25 cm x 25 cm) | Beam | 50MPa | Concrete Rectangular | 250 | 250 | 625 | 7050 | 0.44 | 1077.98 | G300E | 3934781.25 | 30.87 | G300E | 85678.06 | 0.67
3380 | Story49 | B33 | 50 MPa RC Beam (25 cm x 25 cm) | Beam | 50MPa | Concrete Rectangular | 250 | 250 | 625 | 4650 | 0.29 | 711.01 | G300E | 1731543.75 | 13.59 | G300E | 193556.25 | 1.52
3381 | Story49 | B34 | 50 MPa RC Beam (25 cm x 25 cm) | Beam | 50MPa | Concrete Rectangular | 250 | 250 | 625 | 7050 | 0.44 | 1077.98 | G300E | 3574350 | 28.05 | G300E | 846808.55 | 6.64
3382 | Story49 | B35 | 50 MPa RC Beam (25 cm x 25 cm) | Beam | 50MPa | Concrete Rectangular | 250 | 250 | 625 | 4650 | 0.29 | 711.01 | G300E | 1571118.75 | 12.33 | G300E | 0 | 0
3383 | Story49 | B36 | 50 MPa RC Beam (25 cm x 25 cm) | Beam | 50MPa | Concrete Rectangular | 250 | 250 | 625 | 7200 | 0.45 | 1100.92 | G300E | 3495600 | 27.43 | G300E | 699300 | 5.49
3384 | Story49 | B4 | 50 MPa RC Beam (25 cm x 25 cm) | Beam | 50MPa | Concrete Rectangular | 250 | 250 | 625 | 7050 | 0.44 | 1077.98 | G300E | 2775937.5 | 21.78 | G300E | 978187.5 | 7.68
3385 | Story49 | B40 | 50 MPa RC Beam (25 cm x 25 cm) | Beam | 50MPa | Concrete Rectangular | 250 | 250 | 625 | 7050 | 0.44 | 1077.98 | G300E | 3412200 | 26.77 | G300E | 684731.25 | 5.37
3386 | Story49 | B41 | 50 MPa RC Beam (25 cm x 25 cm) | Beam | 50MPa | Concrete Rectangular | 250 | 250 | 625 | 4650 | 0.29 | 711.01 | G300E | 1571118.75 | 12.33 | G300E | 0 | 0
3387 | Story49 | B42 | 50 MPa RC Beam (25 cm x 25 cm) | Beam | 50MPa | Concrete Rectangular | 250 | 250 | 625 | 7050 | 0.44 | 1077.98 | G300E | 3575231.25 | 28.05 | G300E | 846808.55 | 6.64
3388 | Story49 | B43 | 50 MPa RC Beam (25 cm x 25 cm) | Beam | 50MPa | Concrete Rectangular | 250 | 250 | 625 | 4650 | 0.29 | 711.01 | G300E | 1731543.75 | 13.59 | G300E | 193556.25 | 1.52
3389 | Story49 | B44 | 50 MPa RC Beam (25 cm x 25 cm) | Beam | 50MPa | Concrete Rectangular | 250 | 250 | 625 | 7050 | 0.44 | 1077.98 | G300E | 3934781.25 | 30.87 | G300E | 85678.06 | 0.67
3390 | Story49 | B45 | 50 MPa RC Beam (25 cm x 25 cm) | Beam | 50MPa | Concrete Rectangular | 250 | 250 | 625 | 4650 | 0.29 | 711.01 | G300E | 1247943.75 | 9.79 | G300E | 769575 | 6.04
3391 | Story49 | B46 | 50 MPa RC Beam (25 cm x 25 cm) | Beam | 50MPa | Concrete Rectangular | 250 | 250 | 625 | 4650 | 0.29 | 711.01 | G300E | 1260150 | 9.89 | G300E | 774225 | 6.07
3392 | Story49 | B47 | 50 MPa RC Beam (25 cm x 25 cm) | Beam | 50MPa | Concrete Rectangular | 250 | 250 | 625 | 7050 | 0.44 | 1077.98 | G300E | 3934781.25 | 30.87 | G300E | 85678.06 | 0.67
3393 | Story49 | B48 | 50 MPa RC Beam (25 cm x 25 cm) | Beam | 50MPa | Concrete Rectangular | 250 | 250 | 625 | 4650 | 0.29 | 711.01 | G300E | 1909987.5 | 14.99 | G300E | 42383.3 | 0.33
3394 | Story49 | B49 | 50 MPa RC Beam (25 cm x 25 cm) | Beam | 50MPa | Concrete Rectangular | 250 | 250 | 625 | 7050 | 0.44 | 1077.98 | G300E | 3574937.5 | 28.05 | G300E | 846808.55 | 6.64
3395 | Story49 | B5 | 50 MPa RC Beam (25 cm x 25 cm) | Beam | 50MPa | Concrete Rectangular | 250 | 250 | 625 | 4650 | 0.29 | 711.01 | G300E | 2012287.5 | 15.79 | G300E | 450687.45 | 3.54
3396 | Story49 | B50 | 50 MPa RC Beam (25 cm x 25 cm) | Beam | 50MPa | Concrete Rectangular | 250 | 250 | 625 | 4650 | 0.29 | 711.01 | G300E | 1530140.62 | 12.01 | G300E | 42383.3 | 0.33
3397 | Story49 | B51 | 50 MPa RC Beam (25 cm x 25 cm) | Beam | 50MPa | Concrete Rectangular | 250 | 250 | 625 | 7200 | 0.45 | 1100.92 | G300E | 3486600 | 27.36 | G300E | 699300 | 5.49
3398 | Story49 | B52 | 50 MPa RC Beam (25 cm x 25 cm) | Beam | 50MPa | Concrete Rectangular | 250 | 250 | 625 | 4650 | 0.29 | 711.01 | G300E | 1655690.62 | 12.99 | G300E | 774225 | 6.07
3399 | Story49 | B54 | 50 MPa RC Beam (25 cm x 25 cm) | Beam | 50MPa | Concrete Rectangular | 250 | 250 | 625 | 4650 | 0.29 | 711.01 | G300E | 1655400 | 12.99 | G300E | 774225 | 6.07
3400 | Story49 | B55 | 50 MPa RC Beam (25 cm x 25 cm) | Beam | 50MPa | Concrete Rectangular | 250 | 250 | 625 | 7050 | 0.44 | 1077.98 | G300E | 3414256.25 | 26.79 | G300E | 684731.25 | 5.37
3401 | Story49 | B56 | 50 MPa RC Beam (25 cm x 25 cm) | Beam | 50MPa | Concrete Rectangular | 250 | 250 | 625 | 4650 | 0.29 | 711.01 | G300E | 1530140.62 | 12.01 | G300E | 42383.3 | 0.33
3402 | Story49 | B57 | 50 MPa RC Beam (25 cm x 25 cm) | Beam | 50MPa | Concrete Rectangular | 250 | 250 | 625 | 7050 | 0.44 | 1077.98 | G300E | 3575231.25 | 28.05 | G300E | 846808.55 | 6.64
3403 | Story49 | B58 | 50 MPa RC Beam (25 cm x 25 cm) | Beam | 50MPa | Concrete Rectangular | 250 | 250 | 625 | 4650 | 0.29 | 711.01 | G300E | 1909987.5 | 14.99 | G300E | 42383.3 | 0.33
3404 | Story49 | B59 | 50 MPa RC Beam (25 cm x 25 cm) | Beam | 50MPa | Concrete Rectangular | 250 | 250 | 625 | 7050 | 0.44 | 1077.98 | G300E | 3934781.25 | 30.87 | G300E | 85678.06 | 0.67
3405 | Story49 | B6 | 50 MPa RC Beam (25 cm x 25 cm) | Beam | 50MPa | Concrete Rectangular | 250 | 250 | 625 | 7050 | 0.44 | 1077.98 | G300E | 2683993.75 | 21.06 | G300E | 1076006.25 | 8.44
3406 | Story49 | B60 | 50 MPa RC Beam (25 cm x 25 cm) | Beam | 50MPa | Concrete Rectangular | 250 | 250 | 625 | 4650 | 0.29 | 711.01 | G300E | 1260150 | 9.89 | G300E | 774225 | 6.07
3407 | Story49 | B61 | 50 MPa RC Beam (25 cm x 25 cm) | Beam | 50MPa | Concrete Rectangular | 250 | 250 | 625 | 4650 | 0.29 | 711.01 | G300E | 1220915.62 | 9.58 | G300E | 827700 | 6.49
3408 | Story49 | B62 | 50 MPa RC Beam (25 cm x 25 cm) | Beam | 50MPa | Concrete Rectangular | 250 | 250 | 625 | 7050 | 0.44 | 1077.98 | G300E | 3293231.25 | 25.84 | G300E | 64258.55 | 0.5
3409 | Story49 | B63 | 50 MPa RC Beam (25 cm x 25 cm) | Beam | 50MPa | Concrete Rectangular | 250 | 250 | 625 | 4650 | 0.29 | 711.01 | G300E | 2063437.5 | 16.19 | G300E | 63574.95 | 0.5
3410 | Story49 | B64 | 50 MPa RC Beam (25 cm x 25 cm) | Beam | 50MPa | Concrete Rectangular | 250 | 250 | 625 | 7050 | 0.44 | 1077.98 | G300E | 2588818.75 | 20.31 | G300E | 0 | 0
3411 | Story49 | B65 | 50 MPa RC Beam (25 cm x 25 cm) | Beam | 50MPa | Concrete Rectangular | 250 | 250 | 625 | 4650 | 0.29 | 711.01 | G300E | 1995431.25 | 15.66 | G300E | 429495.8 | 3.37
3412 | Story49 | B66 | 50 MPa RC Beam (25 cm x 25 cm) | Beam | 50MPa | Concrete Rectangular | 250 | 250 | 625 | 7050 | 0.44 | 1077.98 | G300E | 2894612.5 | 22.71 | G300E | 21419.52 | 0.17
3413 | Story49 | B67 | 50 MPa RC Beam (25 cm x 25 cm) | Beam | 50MPa | Concrete Rectangular | 250 | 250 | 625 | 4650 | 0.29 | 711.01 | G300E | 1906790.62 | 14.96 | G300E | 311526.02 | 2.44
3414 | Story49 | B68 | 50 MPa RC Beam (25 cm x 25 cm) | Beam | 50MPa | Concrete Rectangular | 250 | 250 | 625 | 7050 | 0.44 | 1077.98 | G300E | 2865237.5 | 22.48 | G300E | 782550 | 6.14
3415 | Story49 | B69 | 50 MPa RC Beam (25 cm x 25 cm) | Beam | 50MPa | Concrete Rectangular | 250 | 250 | 625 | 4650 | 0.29 | 711.01 | G300E | 1906790.62 | 14.96 | G300E | 311526.02 | 2.44
3416 | Story49 | B7 | 50 MPa RC Beam (25 cm x 25 cm) | Beam | 50MPa | Concrete Rectangular | 250 | 250 | 625 | 4650 | 0.29 | 711.01 | G300E | 1911150 | 15 | G300E | 311526.02 | 2.44
3417 | Story49 | B70 | 50 MPa RC Beam (25 cm x 25 cm) | Beam | 50MPa | Concrete Rectangular | 250 | 250 | 625 | 7050 | 0.44 | 1077.98 | G300E | 2894612.5 | 22.71 | G300E | 21419.52 | 0.17
3418 | Story49 | B71 | 50 MPa RC Beam (25 cm x 25 cm) | Beam | 50MPa | Concrete Rectangular | 250 | 250 | 625 | 4650 | 0.29 | 711.01 | G300E | 1995431.25 | 15.66 | G300E | 429495.8 | 3.37
3419 | Story49 | B72 | 50 MPa RC Beam (25 cm x 25 cm) | Beam | 50MPa | Concrete Rectangular | 250 | 250 | 625 | 7050 | 0.44 | 1077.98 | G300E | 2588818.75 | 20.31 | G300E | 0 | 0
3420 | Story49 | B73 | 50 MPa RC Beam (25 cm x 25 cm) | Beam | 50MPa | Concrete Rectangular | 250 | 250 | 625 | 4650 | 0.29 | 711.01 | G300E | 2063437.5 | 16.19 | G300E | 63574.95 | 0.5
3421 | Story49 | B74 | 50 MPa RC Beam (25 cm x 25 cm) | Beam | 50MPa | Concrete Rectangular | 250 | 250 | 625 | 7050 | 0.44 | 1077.98 | G300E | 3293231.25 | 25.84 | G300E | 64258.55 | 0.5
3422 | Story49 | B75 | 50 MPa RC Beam (25 cm x 25 cm) | Beam | 50MPa | Concrete Rectangular | 250 | 250 | 625 | 4650 | 0.29 | 711.01 | G300E | 1220915.62 | 9.58 | G300E | 827700 | 6.49
3423 | Story49 | B76 | 50 MPa RC Beam (25 cm x 25 cm) | Beam | 50MPa | Concrete Rectangular | 250 | 250 | 625 | 7050 | 0.44 | 1077.98 | G300E | 2989200 | 23.45 | G300E | 1169418.75 | 9.18
3424 | Story49 | B77 | 50 MPa RC Beam (25 cm x 25 cm) | Beam | 50MPa | Concrete Rectangular | 250 | 250 | 625 | 7050 | 0.44 | 1077.98 | G300E | 2774175 | 21.77 | G300E | 977600 | 7.67
3425 | Story49 | B78 | 50 MPa RC Beam (25 cm x 25 cm) | Beam | 50MPa | Concrete Rectangular | 250 | 250 | 625 | 7050 | 0.44 | 1077.98 | G300E | 2672537.5 | 20.97 | G300E | 875668.75 | 6.87
3426 | Story49 | B79 | 50 MPa RC Beam (25 cm x 25 cm) | Beam | 50MPa | Concrete Rectangular | 250 | 250 | 625 | 7050 | 0.44 | 1077.98 | G300E | 2449287.5 | 19.22 | G300E | 586912.5 | 4.61
3427 | Story49 | B8 | 50 MPa RC Beam (25 cm x 25 cm) | Beam | 50MPa | Concrete Rectangular | 250 | 250 | 625 | 7050 | 0.44 | 1077.98 | G300E | 2448993.75 | 19.22 | G300E | 586912.5 | 4.61
3428 | Story49 | B80 | 50 MPa RC Beam (25 cm x 25 cm) | Beam | 50MPa | Concrete Rectangular | 250 | 250 | 625 | 7050 | 0.44 | 1077.98 | G300E | 2672537.5 | 20.97 | G300E | 875668.75 | 6.87
3429 | Story49 | B81 | 50 MPa RC Beam (25 cm x 25 cm) | Beam | 50MPa | Concrete Rectangular | 250 | 250 | 625 | 7050 | 0.44 | 1077.98 | G300E | 2774175 | 21.77 | G300E | 977600 | 7.67
3430 | Story49 | B82 | 50 MPa RC Beam (25 cm x 25 cm) | Beam | 50MPa | Concrete Rectangular | 250 | 250 | 625 | 7050 | 0.44 | 1077.98 | G300E | 2989200 | 23.45 | G300E | 1169418.75 | 9.18
3431 | Story49 | B9 | 50 MPa RC Beam (25 cm x 25 cm) | Beam | 50MPa | Concrete Rectangular | 250 | 250 | 625 | 4650 | 0.29 | 711.01 | G300E | 1905918.75 | 14.95 | G300E | 311526.02 | 2.44
3432 | Story5 | B1 | 50 MPa RC Beam (37.5 cm x 25 cm) | Beam | 50MPa | Concrete Rectangular | 250 | 375 | 937.5 | 4400 | 0.41 | 1009.17 | G300E | 2406171.43 | 18.88 | G300E | 1178652.36 | 9.25
3433 | Story5 | B10 | 50 MPa RC Beam (37.5 cm x 25 cm) | Beam | 50MPa | Concrete Rectangular | 250 | 375 | 937.5 | 6800 | 0.64 | 1559.63 | G300E | 2637163.64 | 20.69 | G300E | 1707032.59 | 13.39
3434 | Story5 | B11 | 50 MPa RC Beam (37.5 cm x 25 cm) | Beam | 50MPa | Concrete Rectangular | 250 | 375 | 937.5 | 4400 | 0.41 | 1009.17 | G300E | 2799971.43 | 21.97 | G300E | 1039738.07 | 8.16
3435 | Story5 | B12 | 50 MPa RC Beam (37.5 cm x 25 cm) | Beam | 50MPa | Concrete Rectangular | 250 | 375 | 937.5 | 6800 | 0.64 | 1559.63 | G300E | 2637163.64 | 20.69 | G300E | 1433796.23 | 11.25
3436 | Story5 | B13 | 50 MPa RC Beam (37.5 cm x 25 cm) | Beam | 50MPa | Concrete Rectangular | 250 | 375 | 937.5 | 4400 | 0.41 | 1009.17 | G300E | 2224828.57 | 17.46 | G300E | 1040218.93 | 8.16
3437 | Story5 | B14 | 50 MPa RC Beam (37.5 cm x 25 cm) | Beam | 50MPa | Concrete Rectangular | 250 | 375 | 937.5 | 6800 | 0.64 | 1559.63 | G300E | 2558963.64 | 20.08 | G300E | 1774647 | 13.92
3438 | Story5 | B15 | 50 MPa RC Beam (37.5 cm x 25 cm) | Beam | 50MPa | Concrete Rectangular | 250 | 375 | 937.5 | 4400 | 0.41 | 1009.17 | G300E | 1589028.57 | 12.47 | G300E | 867861.11 | 6.81
3439 | Story5 | B16 | 50 MPa RC Beam (37.5 cm x 25 cm) | Beam | 50MPa | Concrete Rectangular | 250 | 375 | 937.5 | 4400 | 0.41 | 1009.17 | G300E | 2395171.43 | 18.79 | G300E | 1005362.68 | 7.89
3440 | Story5 | B17 | 50 MPa RC Beam (37.5 cm x 25 cm) | Beam | 50MPa | Concrete Rectangular | 250 | 375 | 937.5 | 6800 | 0.64 | 1559.63 | G300E | 4818727.27 | 37.81 | G300E | 2498274.8 | 19.6
3441 | Story5 | B18 | 50 MPa RC Beam (37.5 cm x 25 cm) | Beam | 50MPa | Concrete Rectangular | 250 | 375 | 937.5 | 4400 | 0.41 | 1009.17 | G300E | 3651685.71 | 28.65 | G300E | 1253609.89 | 9.84
3442 | Story5 | B19 | 50 MPa RC Beam (37.5 cm x 25 cm) | Beam | 50MPa | Concrete Rectangular | 250 | 375 | 937.5 | 6800 | 0.64 | 1559.63 | G300E | 4165618.18 | 32.68 | G300E | 2332250.09 | 18.3
3443 | Story5 | B2 | 50 MPa RC Beam (37.5 cm x 25 cm) | Beam | 50MPa | Concrete Rectangular | 250 | 375 | 937.5 | 6800 | 0.64 | 1559.63 | G300E | 2656636.36 | 20.84 | G300E | 2047883.36 | 16.07
3444 | Story5 | B20 | 50 MPa RC Beam (37.5 cm x 25 cm) | Beam | 50MPa | Concrete Rectangular | 250 | 375 | 937.5 | 4400 | 0.41 | 1009.17 | G300E | 3301571.43 | 25.91 | G300E | 1177239.64 | 9.24
3445 | Story5 | B21 | 50 MPa RC Beam (37.5 cm x 25 cm) | Beam | 50MPa | Concrete Rectangular | 250 | 375 | 937.5 | 6800 | 0.64 | 1559.63 | G300E | 4051254.55 | 31.79 | G300E | 3136813.73 | 24.61
3446 | Story5 | B22 | 50 MPa RC Beam (37.5 cm x 25 cm) | Beam | 50MPa | Concrete Rectangular | 250 | 375 | 937.5 | 4800 | 0.45 | 1100.92 | G300E | 5421942.86 | 42.54 | G300E | 2683950.86 | 21.06
3447 | Story5 | B23 | 50 MPa RC Beam (37.5 cm x 25 cm) | Beam | 50MPa | Concrete Rectangular | 250 | 375 | 937.5 | 6800 | 0.64 | 1559.63 | G300E | 3098327.27 | 24.31 | G300E | 2929643.23 | 22.99
3448 | Story5 | B24 | 50 MPa RC Beam (37.5 cm x 25 cm) | Beam | 50MPa | Concrete Rectangular | 250 | 375 | 937.5 | 4800 | 0.45 | 1100.92 | G300E | 4913920 | 38.56 | G300E | 2082655.6 | 16.34
3449 | Story5 | B25 | 50 MPa RC Beam (37.5 cm x 25 cm) | Beam | 50MPa | Concrete Rectangular | 250 | 375 | 937.5 | 6800 | 0.64 | 1559.63 | G300E | 4036418.18 | 31.67 | G300E | 3088595.55 | 24.23
3450 | Story5 | B26 | 50 MPa RC Beam (37.5 cm x 25 cm) | Beam | 50MPa | Concrete Rectangular | 250 | 375 | 937.5 | 4400 | 0.41 | 1009.17 | G300E | 2542257.14 | 19.95 | G300E | 1039738.07 | 8.16
3451 | Story5 | B27 | 50 MPa RC Beam (37.5 cm x 25 cm) | Beam | 50MPa | Concrete Rectangular | 250 | 375 | 937.5 | 6800 | 0.64 | 1559.63 | G300E | 4166854.55 | 32.69 | G300E | 1225395.55 | 9.61
3452 | Story5 | B28 | 50 MPa RC Beam (37.5 cm x 25 cm) | Beam | 50MPa | Concrete Rectangular | 250 | 375 | 937.5 | 4400 | 0.41 | 1009.17 | G300E | 2415285.71 | 18.95 | G300E | 1039738.07 | 8.16
3453 | Story5 | B29 | 50 MPa RC Beam (37.5 cm x 25 cm) | Beam | 50MPa | Concrete Rectangular | 250 | 375 | 937.5 | 6800 | 0.64 | 1559.63 | G300E | 4818727.27 | 37.81 | G300E | 1297768.02 | 10.18
3454 | Story5 | B3 | 50 MPa RC Beam (37.5 cm x 25 cm) | Beam | 50MPa | Concrete Rectangular | 250 | 375 | 937.5 | 4400 | 0.41 | 1009.17 | G300E | 3741885.71 | 29.36 | G300E | 1208290.29 | 9.48
3455 | Story5 | B30 | 50 MPa RC Beam (37.5 cm x 25 cm) | Beam | 50MPa | Concrete Rectangular | 250 | 375 | 937.5 | 4400 | 0.41 | 1009.17 | G300E | 1787657.14 | 14.03 | G300E | 833485.71 | 6.54
3456 | Story5 | B31 | 50 MPa RC Beam (37.5 cm x 25 cm) | Beam | 50MPa | Concrete Rectangular | 250 | 375 | 937.5 | 4400 | 0.41 | 1009.17 | G300E | 2397371.43 | 18.81 | G300E | 1039738.07 | 8.16
3457 | Story5 | B32 | 50 MPa RC Beam (37.5 cm x 25 cm) | Beam | 50MPa | Concrete Rectangular | 250 | 375 | 937.5 | 6800 | 0.64 | 1559.63 | G300E | 4653672.73 | 36.51 | G300E | 2457801.66 | 19.28
3458 | Story5 | B33 | 50 MPa RC Beam (37.5 cm x 25 cm) | Beam | 50MPa | Concrete Rectangular | 250 | 375 | 937.5 | 4400 | 0.41 | 1009.17 | G300E | 3638800 | 28.55 | G300E | 1254743.68 | 9.85
3459 | Story5 | B34 | 50 MPa RC Beam (37.5 cm x 25 cm) | Beam | 50MPa | Concrete Rectangular | 250 | 375 | 937.5 | 6800 | 0.64 | 1559.63 | G300E | 4224036.36 | 33.14 | G300E | 2345231.91 | 18.4
3460 | Story5 | B35 | 50 MPa RC Beam (37.5 cm x 25 cm) | Beam | 50MPa | Concrete Rectangular | 250 | 375 | 937.5 | 4400 | 0.41 | 1009.17 | G300E | 3171457.14 | 24.88 | G300E | 1108488.86 | 8.7
3461 | Story5 | B36 | 50 MPa RC Beam (37.5 cm x 25 cm) | Beam | 50MPa | Concrete Rectangular | 250 | 375 | 937.5 | 7200 | 0.68 | 1651.38 | G300E | 5629147.83 | 44.17 | G300E | 3707912.74 | 29.09
3462 | Story5 | B4 | 50 MPa RC Beam (37.5 cm x 25 cm) | Beam | 50MPa | Concrete Rectangular | 250 | 375 | 937.5 | 6800 | 0.64 | 1559.63 | G300E | 2637163.64 | 20.69 | G300E | 1843650.77 | 14.47
3463 | Story5 | B40 | 50 MPa RC Beam (37.5 cm x 25 cm) | Beam | 50MPa | Concrete Rectangular | 250 | 375 | 937.5 | 6800 | 0.64 | 1559.63 | G300E | 5315826.09 | 41.71 | G300E | 3467932.74 | 27.21
3464 | Story5 | B41 | 50 MPa RC Beam (37.5 cm x 25 cm) | Beam | 50MPa | Concrete Rectangular | 250 | 375 | 937.5 | 4400 | 0.41 | 1009.17 | G300E | 2438857.14 | 19.14 | G300E | 1039738.07 | 8.16
3465 | Story5 | B42 | 50 MPa RC Beam (37.5 cm x 25 cm) | Beam | 50MPa | Concrete Rectangular | 250 | 375 | 937.5 | 6800 | 0.64 | 1559.63 | G300E | 4224036.36 | 33.14 | G300E | 1225395.55 | 9.61
3466 | Story5 | B43 | 50 MPa RC Beam (37.5 cm x 25 cm) | Beam | 50MPa | Concrete Rectangular | 250 | 375 | 937.5 | 4400 | 0.41 | 1009.17 | G300E | 2515228.57 | 19.74 | G300E | 1039738.07 | 8.16
3467 | Story5 | B44 | 50 MPa RC Beam (37.5 cm x 25 cm) | Beam | 50MPa | Concrete Rectangular | 250 | 375 | 937.5 | 6800 | 0.64 | 1559.63 | G300E | 4653363.64 | 36.51 | G300E | 1253588.11 | 9.84
3468 | Story5 | B45 | 50 MPa RC Beam (37.5 cm x 25 cm) | Beam | 50MPa | Concrete Rectangular | 250 | 375 | 937.5 | 4400 | 0.41 | 1009.17 | G300E | 1589028.57 | 12.47 | G300E | 833485.71 | 6.54
3469 | Story5 | B46 | 50 MPa RC Beam (37.5 cm x 25 cm) | Beam | 50MPa | Concrete Rectangular | 250 | 375 | 937.5 | 4400 | 0.41 | 1009.17 | G300E | 2395171.43 | 18.79 | G300E | 1005362.68 | 7.89
3470 | Story5 | B47 | 50 MPa RC Beam (37.5 cm x 25 cm) | Beam | 50MPa | Concrete Rectangular | 250 | 375 | 937.5 | 6800 | 0.64 | 1559.63 | G300E | 4653363.64 | 36.51 | G300E | 2457801.66 | 19.28
3471 | Story5 | B48 | 50 MPa RC Beam (37.5 cm x 25 cm) | Beam | 50MPa | Concrete Rectangular | 250 | 375 | 937.5 | 4400 | 0.41 | 1009.17 | G300E | 3651685.71 | 28.65 | G300E | 1253612.25 | 9.84
3472 | Story5 | B49 | 50 MPa RC Beam (37.5 cm x 25 cm) | Beam | 50MPa | Concrete Rectangular | 250 | 375 | 937.5 | 6800 | 0.64 | 1559.63 | G300E | 4224036.36 | 33.14 | G300E | 2345231.91 | 18.4
3473 | Story5 | B5 | 50 MPa RC Beam (37.5 cm x 25 cm) | Beam | 50MPa | Concrete Rectangular | 250 | 375 | 937.5 | 4400 | 0.41 | 1009.17 | G300E | 3460285.71 | 27.15 | G300E | 1127833.93 | 8.85
3474 | Story5 | B50 | 50 MPa RC Beam (37.5 cm x 25 cm) | Beam | 50MPa | Concrete Rectangular | 250 | 375 | 937.5 | 4400 | 0.41 | 1009.17 | G300E | 3301885.71 | 25.91 | G300E | 1177239.64 | 9.24
3475 | Story5 | B51 | 50 MPa RC Beam (37.5 cm x 25 cm) | Beam | 50MPa | Concrete Rectangular | 250 | 375 | 937.5 | 7200 | 0.68 | 1651.38 | G300E | 5632904.35 | 44.2 | G300E | 3710338.43 | 29.11
3476 | Story5 | B52 | 50 MPa RC Beam (37.5 cm x 25 cm) | Beam | 50MPa | Concrete Rectangular | 250 | 375 | 937.5 | 4400 | 0.41 | 1009.17 | G300E | 4815066.67 | 37.78 | G300E | 1911298.77 | 15
3477 | Story5 | B54 | 50 MPa RC Beam (37.5 cm x 25 cm) | Beam | 50MPa | Concrete Rectangular | 250 | 375 | 937.5 | 4400 | 0.41 | 1009.17 | G300E | 4503840 | 35.34 | G300E | 1908156.07 | 14.97
3478 | Story5 | B55 | 50 MPa RC Beam (37.5 cm x 25 cm) | Beam | 50MPa | Concrete Rectangular | 250 | 375 | 937.5 | 6800 | 0.64 | 1559.63 | G300E | 5319965.22 | 41.74 | G300E | 3469324.89 | 27.22
3479 | Story5 | B56 | 50 MPa RC Beam (37.5 cm x 25 cm) | Beam | 50MPa | Concrete Rectangular | 250 | 375 | 937.5 | 4400 | 0.41 | 1009.17 | G300E | 2542571.43 | 19.95 | G300E | 1039738.07 | 8.16
3480 | Story5 | B57 | 50 MPa RC Beam (37.5 cm x 25 cm) | Beam | 50MPa | Concrete Rectangular | 250 | 375 | 937.5 | 6800 | 0.64 | 1559.63 | G300E | 4223727.27 | 33.14 | G300E | 1225395.55 | 9.61
3481 | Story5 | B58 | 50 MPa RC Beam (37.5 cm x 25 cm) | Beam | 50MPa | Concrete Rectangular | 250 | 375 | 937.5 | 4400 | 0.41 | 1009.17 | G300E | 2415285.71 | 18.95 | G300E | 1039738.07 | 8.16
3482 | Story5 | B59 | 50 MPa RC Beam (37.5 cm x 25 cm) | Beam | 50MPa | Concrete Rectangular | 250 | 375 | 937.5 | 6800 | 0.64 | 1559.63 | G300E | 4653363.64 | 36.51 | G300E | 1253588.11 | 9.84
3483 | Story5 | B6 | 50 MPa RC Beam (37.5 cm x 25 cm) | Beam | 50MPa | Concrete Rectangular | 250 | 375 | 937.5 | 6800 | 0.64 | 1559.63 | G300E | 2506933.33 | 19.67 | G300E | 1846236.48 | 14.49
3484 | Story5 | B60 | 50 MPa RC Beam (37.5 cm x 25 cm) | Beam | 50MPa | Concrete Rectangular | 250 | 375 | 937.5 | 4400 | 0.41 | 1009.17 | G300E | 1787657.14 | 14.03 | G300E | 833485.71 | 6.54
3485 | Story5 | B61 | 50 MPa RC Beam (37.5 cm x 25 cm) | Beam | 50MPa | Concrete Rectangular | 250 | 375 | 937.5 | 4400 | 0.41 | 1009.17 | G300E | 2406485.71 | 18.88 | G300E | 1178652.36 | 9.25
3486 | Story5 | B62 | 50 MPa RC Beam (37.5 cm x 25 cm) | Beam | 50MPa | Concrete Rectangular | 250 | 375 | 937.5 | 6800 | 0.64 | 1559.63 | G300E | 4818727.27 | 37.81 | G300E | 2498273.64 | 19.6
3487 | Story5 | B63 | 50 MPa RC Beam (37.5 cm x 25 cm) | Beam | 50MPa | Concrete Rectangular | 250 | 375 | 937.5 | 4400 | 0.41 | 1009.17 | G300E | 3741885.71 | 29.36 | G300E | 1208298.54 | 9.48
3488 | Story5 | B64 | 50 MPa RC Beam (37.5 cm x 25 cm) | Beam | 50MPa | Concrete Rectangular | 250 | 375 | 937.5 | 6800 | 0.64 | 1559.63 | G300E | 4264527.27 | 33.46 | G300E | 2332250.09 | 18.3
3489 | Story5 | B65 | 50 MPa RC Beam (37.5 cm x 25 cm) | Beam | 50MPa | Concrete Rectangular | 250 | 375 | 937.5 | 4400 | 0.41 | 1009.17 | G300E | 3456200 | 27.12 | G300E | 1158269.36 | 9.09
3490 | Story5 | B66 | 50 MPa RC Beam (37.5 cm x 25 cm) | Beam | 50MPa | Concrete Rectangular | 250 | 375 | 937.5 | 6800 | 0.64 | 1559.63 | G300E | 4037963.64 | 31.68 | G300E | 3147941 | 24.7
3491 | Story5 | B67 | 50 MPa RC Beam (37.5 cm x 25 cm) | Beam | 50MPa | Concrete Rectangular | 250 | 375 | 937.5 | 4400 | 0.41 | 1009.17 | G300E | 3257571.43 | 25.56 | G300E | 1125645.32 | 8.83
3492 | Story5 | B68 | 50 MPa RC Beam (37.5 cm x 25 cm) | Beam | 50MPa | Concrete Rectangular | 250 | 375 | 937.5 | 6800 | 0.64 | 1559.63 | G300E | 3098018.18 | 24.31 | G300E | 2799515.95 | 21.97
3493 | Story5 | B69 | 50 MPa RC Beam (37.5 cm x 25 cm) | Beam | 50MPa | Concrete Rectangular | 250 | 375 | 937.5 | 4400 | 0.41 | 1009.17 | G300E | 3138457.14 | 24.63 | G300E | 1039745.14 | 8.16
3494 | Story5 | B7 | 50 MPa RC Beam (37.5 cm x 25 cm) | Beam | 50MPa | Concrete Rectangular | 250 | 375 | 937.5 | 4400 | 0.41 | 1009.17 | G300E | 3253800 | 25.53 | G300E | 1092011.25 | 8.57
3495 | Story5 | B70 | 50 MPa RC Beam (37.5 cm x 25 cm) | Beam | 50MPa | Concrete Rectangular | 250 | 375 | 937.5 | 6800 | 0.64 | 1559.63 | G300E | 4037963.64 | 31.68 | G300E | 3088595.55 | 24.23
3496 | Story5 | B71 | 50 MPa RC Beam (37.5 cm x 25 cm) | Beam | 50MPa | Concrete Rectangular | 250 | 375 | 937.5 | 4400 | 0.41 | 1009.17 | G300E | 2799971.43 | 21.97 | G300E | 1039738.07 | 8.16
3497 | Story5 | B72 | 50 MPa RC Beam (37.5 cm x 25 cm) | Beam | 50MPa | Concrete Rectangular | 250 | 375 | 937.5 | 6800 | 0.64 | 1559.63 | G300E | 4264527.27 | 33.46 | G300E | 1225395.55 | 9.61
3498 | Story5 | B73 | 50 MPa RC Beam (37.5 cm x 25 cm) | Beam | 50MPa | Concrete Rectangular | 250 | 375 | 937.5 | 4400 | 0.41 | 1009.17 | G300E | 2224828.57 | 17.46 | G300E | 1040213.04 | 8.16
3499 | Story5 | B74 | 50 MPa RC Beam (37.5 cm x 25 cm) | Beam | 50MPa | Concrete Rectangular | 250 | 375 | 937.5 | 6800 | 0.64 | 1559.63 | G300E | 4818727.27 | 37.81 | G300E | 1297769.18 | 10.18
3500 | Story5 | B75 | 50 MPa RC Beam (37.5 cm x 25 cm) | Beam | 50MPa | Concrete Rectangular | 250 | 375 | 937.5 | 4400 | 0.41 | 1009.17 | G300E | 1589028.57 | 12.47 | G300E | 867861.11 | 6.81
3501 | Story5 | B76 | 50 MPa RC Beam (37.5 cm x 25 cm) | Beam | 50MPa | Concrete Rectangular | 250 | 375 | 937.5 | 6800 | 0.64 | 1559.63 | G300E | 2656636.36 | 20.84 | G300E | 2047883.36 | 16.07
3502 | Story5 | B77 | 50 MPa RC Beam (37.5 cm x 25 cm) | Beam | 50MPa | Concrete Rectangular | 250 | 375 | 937.5 | 6800 | 0.64 | 1559.63 | G300E | 2734836.36 | 21.46 | G300E | 1843650.77 | 14.47
3503 | Story5 | B78 | 50 MPa RC Beam (37.5 cm x 25 cm) | Beam | 50MPa | Concrete Rectangular | 250 | 375 | 937.5 | 6800 | 0.64 | 1559.63 | G300E | 2637163.64 | 20.69 | G300E | 1843650.77 | 14.47
3504 | Story5 | B79 | 50 MPa RC Beam (37.5 cm x 25 cm) | Beam | 50MPa | Concrete Rectangular | 250 | 375 | 937.5 | 6800 | 0.64 | 1559.63 | G300E | 2734836.36 | 21.46 | G300E | 1911265.18 | 15
3505 | Story5 | B8 | 50 MPa RC Beam (37.5 cm x 25 cm) | Beam | 50MPa | Concrete Rectangular | 250 | 375 | 937.5 | 6800 | 0.64 | 1559.63 | G300E | 2637163.64 | 20.69 | G300E | 1911265.18 | 15
3506 | Story5 | B80 | 50 MPa RC Beam (37.5 cm x 25 cm) | Beam | 50MPa | Concrete Rectangular | 250 | 375 | 937.5 | 6800 | 0.64 | 1559.63 | G300E | 2637163.64 | 20.69 | G300E | 1707032.59 | 13.39
3507 | Story5 | B81 | 50 MPa RC Beam (37.5 cm x 25 cm) | Beam | 50MPa | Concrete Rectangular | 250 | 375 | 937.5 | 6800 | 0.64 | 1559.63 | G300E | 2734836.36 | 21.46 | G300E | 1433796.23 | 11.25
3508 | Story5 | B82 | 50 MPa RC Beam (37.5 cm x 25 cm) | Beam | 50MPa | Concrete Rectangular | 250 | 375 | 937.5 | 6800 | 0.64 | 1559.63 | G300E | 2656636.36 | 20.84 | G300E | 1774647 | 13.92
3509 | Story5 | B9 | 50 MPa RC Beam (37.5 cm x 25 cm) | Beam | 50MPa | Concrete Rectangular | 250 | 375 | 937.5 | 4400 | 0.41 | 1009.17 | G300E | 3136571.43 | 24.61 | G300E | 1039738.07 | 8.16
3510 | Story50 | B1 | 50 MPa RC Beam (25 cm x 25 cm) | Beam | 50MPa | Concrete Rectangular | 250 | 250 | 625 | 4650 | 0.29 | 711.01 | G300E | 1263637.5 | 9.91 | G300E | 1132275 | 8.88
3511 | Story50 | B10 | 50 MPa RC Beam (25 cm x 25 cm) | Beam | 50MPa | Concrete Rectangular | 250 | 250 | 625 | 7050 | 0.44 | 1077.98 | G300E | 2496581.25 | 19.59 | G300E | 1017843.75 | 7.99
3512 | Story50 | B11 | 50 MPa RC Beam (25 cm x 25 cm) | Beam | 50MPa | Concrete Rectangular | 250 | 250 | 625 | 4650 | 0.29 | 711.01 | G300E | 1900106.25 | 14.91 | G300E | 491419.99 | 3.86
3513 | Story50 | B12 | 50 MPa RC Beam (25 cm x 25 cm) | Beam | 50MPa | Concrete Rectangular | 250 | 250 | 625 | 7050 | 0.44 | 1077.98 | G300E | 2668425 | 20.94 | G300E | 1182050 | 9.27
3514 | Story50 | B13 | 50 MPa RC Beam (25 cm x 25 cm) | Beam | 50MPa | Concrete Rectangular | 250 | 250 | 625 | 4650 | 0.29 | 711.01 | G300E | 1975087.5 | 15.5 | G300E | 106120.27 | 0.83
3515 | Story50 | B14 | 50 MPa RC Beam (25 cm x 25 cm) | Beam | 50MPa | Concrete Rectangular | 250 | 250 | 625 | 7050 | 0.44 | 1077.98 | G300E | 2786512.5 | 21.86 | G300E | 1030768.75 | 8.09
3516 | Story50 | B15 | 50 MPa RC Beam (25 cm x 25 cm) | Beam | 50MPa | Concrete Rectangular | 250 | 250 | 625 | 4650 | 0.29 | 711.01 | G300E | 1263637.5 | 9.91 | G300E | 1132275 | 8.88
3517 | Story50 | B16 | 50 MPa RC Beam (25 cm x 25 cm) | Beam | 50MPa | Concrete Rectangular | 250 | 250 | 625 | 4650 | 0.29 | 711.01 | G300E | 1225275 | 9.61 | G300E | 1109025 | 8.7
3518 | Story50 | B17 | 50 MPa RC Beam (25 cm x 25 cm) | Beam | 50MPa | Concrete Rectangular | 250 | 250 | 625 | 7050 | 0.44 | 1077.98 | G300E | 3636625 | 28.53 | G300E | 92554.02 | 0.73
3519 | Story50 | B18 | 50 MPa RC Beam (25 cm x 25 cm) | Beam | 50MPa | Concrete Rectangular | 250 | 250 | 625 | 4650 | 0.29 | 711.01 | G300E | 1753050 | 13.76 | G300E | 63574.95 | 0.5
3520 | Story50 | B19 | 50 MPa RC Beam (25 cm x 25 cm) | Beam | 50MPa | Concrete Rectangular | 250 | 250 | 625 | 7050 | 0.44 | 1077.98 | G300E | 2250125 | 17.66 | G300E | 0 | 0
3521 | Story50 | B2 | 50 MPa RC Beam (25 cm x 25 cm) | Beam | 50MPa | Concrete Rectangular | 250 | 250 | 625 | 7050 | 0.44 | 1077.98 | G300E | 2786512.5 | 21.86 | G300E | 1030768.75 | 8.09
3522 | Story50 | B20 | 50 MPa RC Beam (25 cm x 25 cm) | Beam | 50MPa | Concrete Rectangular | 250 | 250 | 625 | 4650 | 0.29 | 711.01 | G300E | 1777462.5 | 13.95 | G300E | 450687.45 | 3.54
3523 | Story50 | B21 | 50 MPa RC Beam (25 cm x 25 cm) | Beam | 50MPa | Concrete Rectangular | 250 | 250 | 625 | 7050 | 0.44 | 1077.98 | G300E | 2366156.25 | 18.57 | G300E | 434114.03 | 3.41
3524 | Story50 | B22 | 50 MPa RC Beam (25 cm x 25 cm) | Beam | 50MPa | Concrete Rectangular | 250 | 250 | 625 | 4800 | 0.3 | 733.94 | G300E | 1527680 | 11.99 | G300E | 639360 | 5.02
3525 | Story50 | B23 | 50 MPa RC Beam (25 cm x 25 cm) | Beam | 50MPa | Concrete Rectangular | 250 | 250 | 625 | 7050 | 0.44 | 1077.98 | G300E | 2543875 | 19.96 | G300E | 782550 | 6.14
3526 | Story50 | B24 | 50 MPa RC Beam (25 cm x 25 cm) | Beam | 50MPa | Concrete Rectangular | 250 | 250 | 625 | 4800 | 0.3 | 733.94 | G300E | 1661700 | 13.04 | G300E | 799200 | 6.27
3527 | Story50 | B25 | 50 MPa RC Beam (25 cm x 25 cm) | Beam | 50MPa | Concrete Rectangular | 250 | 250 | 625 | 7050 | 0.44 | 1077.98 | G300E | 2951306.25 | 23.16 | G300E | 42839.03 | 0.34
3528 | Story50 | B26 | 50 MPa RC Beam (25 cm x 25 cm) | Beam | 50MPa | Concrete Rectangular | 250 | 250 | 625 | 4650 | 0.29 | 711.01 | G300E | 1777753.12 | 13.95 | G300E | 450687.45 | 3.54
3529 | Story50 | B27 | 50 MPa RC Beam (25 cm x 25 cm) | Beam | 50MPa | Concrete Rectangular | 250 | 250 | 625 | 7050 | 0.44 | 1077.98 | G300E | 2249243.75 | 17.65 | G300E | 0 | 0
3530 | Story50 | B28 | 50 MPa RC Beam (25 cm x 25 cm) | Beam | 50MPa | Concrete Rectangular | 250 | 250 | 625 | 4650 | 0.29 | 711.01 | G300E | 1753340.62 | 13.76 | G300E | 63574.95 | 0.5
3531 | Story50 | B29 | 50 MPa RC Beam (25 cm x 25 cm) | Beam | 50MPa | Concrete Rectangular | 250 | 250 | 625 | 7050 | 0.44 | 1077.98 | G300E | 3636625 | 28.53 | G300E | 92555.48 | 0.73
3532 | Story50 | B3 | 50 MPa RC Beam (25 cm x 25 cm) | Beam | 50MPa | Concrete Rectangular | 250 | 250 | 625 | 4650 | 0.29 | 711.01 | G300E | 1975087.5 | 15.5 | G300E | 106123.17 | 0.83
3533 | Story50 | B30 | 50 MPa RC Beam (25 cm x 25 cm) | Beam | 50MPa | Concrete Rectangular | 250 | 250 | 625 | 4650 | 0.29 | 711.01 | G300E | 1225275 | 9.61 | G300E | 1109025 | 8.7
3534 | Story50 | B31 | 50 MPa RC Beam (25 cm x 25 cm) | Beam | 50MPa | Concrete Rectangular | 250 | 250 | 625 | 4650 | 0.29 | 711.01 | G300E | 1218881.25 | 9.56 | G300E | 981150 | 7.7
3535 | Story50 | B32 | 50 MPa RC Beam (25 cm x 25 cm) | Beam | 50MPa | Concrete Rectangular | 250 | 250 | 625 | 7050 | 0.44 | 1077.98 | G300E | 4131006.25 | 32.41 | G300E | 889647.58 | 6.98
3536 | Story50 | B33 | 50 MPa RC Beam (25 cm x 25 cm) | Beam | 50MPa | Concrete Rectangular | 250 | 250 | 625 | 4650 | 0.29 | 711.01 | G300E | 1367681.25 | 10.73 | G300E | 0 | 0
3537 | Story50 | B34 | 50 MPa RC Beam (25 cm x 25 cm) | Beam | 50MPa | Concrete Rectangular | 250 | 250 | 625 | 7050 | 0.44 | 1077.98 | G300E | 3653956.25 | 28.67 | G300E | 868228.06 | 6.81
3538 | Story50 | B35 | 50 MPa RC Beam (25 cm x 25 cm) | Beam | 50MPa | Concrete Rectangular | 250 | 250 | 625 | 4650 | 0.29 | 711.01 | G300E | 1308975 | 10.27 | G300E | 0 | 0
3539 | Story50 | B36 | 50 MPa RC Beam (25 cm x 25 cm) | Beam | 50MPa | Concrete Rectangular | 250 | 250 | 625 | 7200 | 0.45 | 1100.92 | G300E | 3460800 | 27.15 | G300E | 821075.25 | 6.44
3540 | Story50 | B4 | 50 MPa RC Beam (25 cm x 25 cm) | Beam | 50MPa | Concrete Rectangular | 250 | 250 | 625 | 7050 | 0.44 | 1077.98 | G300E | 2669600 | 20.95 | G300E | 1184400 | 9.29
3541 | Story50 | B40 | 50 MPa RC Beam (25 cm x 25 cm) | Beam | 50MPa | Concrete Rectangular | 250 | 250 | 625 | 7050 | 0.44 | 1077.98 | G300E | 3381062.5 | 26.53 | G300E | 803969.52 | 6.31
3542 | Story50 | B41 | 50 MPa RC Beam (25 cm x 25 cm) | Beam | 50MPa | Concrete Rectangular | 250 | 250 | 625 | 4650 | 0.29 | 711.01 | G300E | 1308975 | 10.27 | G300E | 0 | 0
3543 | Story50 | B42 | 50 MPa RC Beam (25 cm x 25 cm) | Beam | 50MPa | Concrete Rectangular | 250 | 250 | 625 | 7050 | 0.44 | 1077.98 | G300E | 3655131.25 | 28.68 | G300E | 868228.06 | 6.81
3544 | Story50 | B43 | 50 MPa RC Beam (25 cm x 25 cm) | Beam | 50MPa | Concrete Rectangular | 250 | 250 | 625 | 4650 | 0.29 | 711.01 | G300E | 1367681.25 | 10.73 | G300E | 0 | 0
3545 | Story50 | B44 | 50 MPa RC Beam (25 cm x 25 cm) | Beam | 50MPa | Concrete Rectangular | 250 | 250 | 625 | 7050 | 0.44 | 1077.98 | G300E | 4131006.25 | 32.41 | G300E | 889647.58 | 6.98
3546 | Story50 | B45 | 50 MPa RC Beam (25 cm x 25 cm) | Beam | 50MPa | Concrete Rectangular | 250 | 250 | 625 | 4650 | 0.29 | 711.01 | G300E | 1218881.25 | 9.56 | G300E | 981150 | 7.7
3547 | Story50 | B46 | 50 MPa RC Beam (25 cm x 25 cm) | Beam | 50MPa | Concrete Rectangular | 250 | 250 | 625 | 4650 | 0.29 | 711.01 | G300E | 1225275 | 9.61 | G300E | 1109025 | 8.7
3548 | Story50 | B47 | 50 MPa RC Beam (25 cm x 25 cm) | Beam | 50MPa | Concrete Rectangular | 250 | 250 | 625 | 7050 | 0.44 | 1077.98 | G300E | 4131006.25 | 32.41 | G300E | 889647.58 | 6.98
3549 | Story50 | B48 | 50 MPa RC Beam (25 cm x 25 cm) | Beam | 50MPa | Concrete Rectangular | 250 | 250 | 625 | 4650 | 0.29 | 711.01 | G300E | 1753340.62 | 13.76 | G300E | 63574.95 | 0.5
3550 | Story50 | B49 | 50 MPa RC Beam (25 cm x 25 cm) | Beam | 50MPa | Concrete Rectangular | 250 | 250 | 625 | 7050 | 0.44 | 1077.98 | G300E | 3654837.5 | 28.68 | G300E | 868228.06 | 6.81
3551 | Story50 | B5 | 50 MPa RC Beam (25 cm x 25 cm) | Beam | 50MPa | Concrete Rectangular | 250 | 250 | 625 | 4650 | 0.29 | 711.01 | G300E | 1906209.38 | 14.96 | G300E | 495792.45 | 3.89
3552 | Story50 | B50 | 50 MPa RC Beam (25 cm x 25 cm) | Beam | 50MPa | Concrete Rectangular | 250 | 250 | 625 | 4650 | 0.29 | 711.01 | G300E | 1778043.75 | 13.95 | G300E | 450687.45 | 3.54
3553 | Story50 | B51 | 50 MPa RC Beam (25 cm x 25 cm) | Beam | 50MPa | Concrete Rectangular | 250 | 250 | 625 | 7200 | 0.45 | 1100.92 | G300E | 3456000 | 27.12 | G300E | 821075.25 | 6.44
3554 | Story50 | B52 | 50 MPa RC Beam (25 cm x 25 cm) | Beam | 50MPa | Concrete Rectangular | 250 | 250 | 625 | 4650 | 0.29 | 711.01 | G300E | 1611225 | 12.64 | G300E | 774225 | 6.07
3555 | Story50 | B54 | 50 MPa RC Beam (25 cm x 25 cm) | Beam | 50MPa | Concrete Rectangular | 250 | 250 | 625 | 4650 | 0.29 | 711.01 | G300E | 1611515.62 | 12.64 | G300E | 774225 | 6.07
3556 | Story50 | B55 | 50 MPa RC Beam (25 cm x 25 cm) | Beam | 50MPa | Concrete Rectangular | 250 | 250 | 625 | 7050 | 0.44 | 1077.98 | G300E | 3384000 | 26.55 | G300E | 803969.52 | 6.31
3557 | Story50 | B56 | 50 MPa RC Beam (25 cm x 25 cm) | Beam | 50MPa | Concrete Rectangular | 250 | 250 | 625 | 4650 | 0.29 | 711.01 | G300E | 1778043.75 | 13.95 | G300E | 450687.45 | 3.54
3558 | Story50 | B57 | 50 MPa RC Beam (25 cm x 25 cm) | Beam | 50MPa | Concrete Rectangular | 250 | 250 | 625 | 7050 | 0.44 | 1077.98 | G300E | 3654837.5 | 28.68 | G300E | 868228.06 | 6.81
3559 | Story50 | B58 | 50 MPa RC Beam (25 cm x 25 cm) | Beam | 50MPa | Concrete Rectangular | 250 | 250 | 625 | 4650 | 0.29 | 711.01 | G300E | 1753340.62 | 13.76 | G300E | 63574.95 | 0.5
3560 | Story50 | B59 | 50 MPa RC Beam (25 cm x 25 cm) | Beam | 50MPa | Concrete Rectangular | 250 | 250 | 625 | 7050 | 0.44 | 1077.98 | G300E | 4131006.25 | 32.41 | G300E | 889647.58 | 6.98
3561 | Story50 | B6 | 50 MPa RC Beam (25 cm x 25 cm) | Beam | 50MPa | Concrete Rectangular | 250 | 250 | 625 | 7050 | 0.44 | 1077.98 | G300E | 2576775 | 20.22 | G300E | 747300 | 5.86
3562 | Story50 | B60 | 50 MPa RC Beam (25 cm x 25 cm) | Beam | 50MPa | Concrete Rectangular | 250 | 250 | 625 | 4650 | 0.29 | 711.01 | G300E | 1225275 | 9.61 | G300E | 1109025 | 8.7
3563 | Story50 | B61 | 50 MPa RC Beam (25 cm x 25 cm) | Beam | 50MPa | Concrete Rectangular | 250 | 250 | 625 | 4650 | 0.29 | 711.01 | G300E | 1263637.5 | 9.91 | G300E | 1132275 | 8.88
3564 | Story50 | B62 | 50 MPa RC Beam (25 cm x 25 cm) | Beam | 50MPa | Concrete Rectangular | 250 | 250 | 625 | 7050 | 0.44 | 1077.98 | G300E | 3636625 | 28.53 | G300E | 92556.22 | 0.73
3565 | Story50 | B63 | 50 MPa RC Beam (25 cm x 25 cm) | Beam | 50MPa | Concrete Rectangular | 250 | 250 | 625 | 4650 | 0.29 | 711.01 | G300E | 1975087.5 | 15.5 | G300E | 106119.54 | 0.83
3566 | Story50 | B64 | 50 MPa RC Beam (25 cm x 25 cm) | Beam | 50MPa | Concrete Rectangular | 250 | 250 | 625 | 7050 | 0.44 | 1077.98 | G300E | 2249243.75 | 17.65 | G300E | 0 | 0
3567 | Story50 | B65 | 50 MPa RC Beam (25 cm x 25 cm) | Beam | 50MPa | Concrete Rectangular | 250 | 250 | 625 | 4650 | 0.29 | 711.01 | G300E | 1900106.25 | 14.91 | G300E | 491414.91 | 3.86
3568 | Story50 | B66 | 50 MPa RC Beam (25 cm x 25 cm) | Beam | 50MPa | Concrete Rectangular | 250 | 250 | 625 | 7050 | 0.44 | 1077.98 | G300E | 2951306.25 | 23.16 | G300E | 42839.03 | 0.34
3569 | Story50 | B67 | 50 MPa RC Beam (25 cm x 25 cm) | Beam | 50MPa | Concrete Rectangular | 250 | 250 | 625 | 4650 | 0.29 | 711.01 | G300E | 2071575 | 16.25 | G300E | 837799.95 | 6.57
3570 | Story50 | B68 | 50 MPa RC Beam (25 cm x 25 cm) | Beam | 50MPa | Concrete Rectangular | 250 | 250 | 625 | 7050 | 0.44 | 1077.98 | G300E | 2551512.5 | 20.02 | G300E | 782550 | 6.14
3571 | Story50 | B69 | 50 MPa RC Beam (25 cm x 25 cm) | Beam | 50MPa | Concrete Rectangular | 250 | 250 | 625 | 4650 | 0.29 | 711.01 | G300E | 2071575 | 16.25 | G300E | 837799.95 | 6.57
3572 | Story50 | B7 | 50 MPa RC Beam (25 cm x 25 cm) | Beam | 50MPa | Concrete Rectangular | 250 | 250 | 625 | 4650 | 0.29 | 711.01 | G300E | 2073318.75 | 16.27 | G300E | 837799.95 | 6.57
3573 | Story50 | B70 | 50 MPa RC Beam (25 cm x 25 cm) | Beam | 50MPa | Concrete Rectangular | 250 | 250 | 625 | 7050 | 0.44 | 1077.98 | G300E | 2951306.25 | 23.16 | G300E | 42839.03 | 0.34
3574 | Story50 | B71 | 50 MPa RC Beam (25 cm x 25 cm) | Beam | 50MPa | Concrete Rectangular | 250 | 250 | 625 | 4650 | 0.29 | 711.01 | G300E | 1900106.25 | 14.91 | G300E | 491415.63 | 3.86
3575 | Story50 | B72 | 50 MPa RC Beam (25 cm x 25 cm) | Beam | 50MPa | Concrete Rectangular | 250 | 250 | 625 | 7050 | 0.44 | 1077.98 | G300E | 2249243.75 | 17.65 | G300E | 0 | 0
3576 | Story50 | B73 | 50 MPa RC Beam (25 cm x 25 cm) | Beam | 50MPa | Concrete Rectangular | 250 | 250 | 625 | 4650 | 0.29 | 711.01 | G300E | 1975087.5 | 15.5 | G300E | 106120.27 | 0.83
3577 | Story50 | B74 | 50 MPa RC Beam (25 cm x 25 cm) | Beam | 50MPa | Concrete Rectangular | 250 | 250 | 625 | 7050 | 0.44 | 1077.98 | G300E | 3636625 | 28.53 | G300E | 92556.22 | 0.73
3578 | Story50 | B75 | 50 MPa RC Beam (25 cm x 25 cm) | Beam | 50MPa | Concrete Rectangular | 250 | 250 | 625 | 4650 | 0.29 | 711.01 | G300E | 1263637.5 | 9.91 | G300E | 1132275 | 8.88
3579 | Story50 | B76 | 50 MPa RC Beam (25 cm x 25 cm) | Beam | 50MPa | Concrete Rectangular | 250 | 250 | 625 | 7050 | 0.44 | 1077.98 | G300E | 2786512.5 | 21.86 | G300E | 1030768.75 | 8.09
3580 | Story50 | B77 | 50 MPa RC Beam (25 cm x 25 cm) | Beam | 50MPa | Concrete Rectangular | 250 | 250 | 625 | 7050 | 0.44 | 1077.98 | G300E | 2668425 | 20.94 | G300E | 1182050 | 9.27
3581 | Story50 | B78 | 50 MPa RC Beam (25 cm x 25 cm) | Beam | 50MPa | Concrete Rectangular | 250 | 250 | 625 | 7050 | 0.44 | 1077.98 | G300E | 2496287.5 | 19.59 | G300E | 1017843.75 | 7.99
3582 | Story50 | B79 | 50 MPa RC Beam (25 cm x 25 cm) | Beam | 50MPa | Concrete Rectangular | 250 | 250 | 625 | 7050 | 0.44 | 1077.98 | G300E | 2374087.5 | 18.63 | G300E | 782550 | 6.14
3583 | Story50 | B8 | 50 MPa RC Beam (25 cm x 25 cm) | Beam | 50MPa | Concrete Rectangular | 250 | 250 | 625 | 7050 | 0.44 | 1077.98 | G300E | 2374675 | 18.63 | G300E | 782550 | 6.14
3584 | Story50 | B80 | 50 MPa RC Beam (25 cm x 25 cm) | Beam | 50MPa | Concrete Rectangular | 250 | 250 | 625 | 7050 | 0.44 | 1077.98 | G300E | 2496287.5 | 19.59 | G300E | 1017843.75 | 7.99
3585 | Story50 | B81 | 50 MPa RC Beam (25 cm x 25 cm) | Beam | 50MPa | Concrete Rectangular | 250 | 250 | 625 | 7050 | 0.44 | 1077.98 | G300E | 2668425 | 20.94 | G300E | 1182050 | 9.27
3586 | Story50 | B82 | 50 MPa RC Beam (25 cm x 25 cm) | Beam | 50MPa | Concrete Rectangular | 250 | 250 | 625 | 7050 | 0.44 | 1077.98 | G300E | 2786512.5 | 21.86 | G300E | 1030768.75 | 8.09
3587 | Story50 | B9 | 50 MPa RC Beam (25 cm x 25 cm) | Beam | 50MPa | Concrete Rectangular | 250 | 250 | 625 | 4650 | 0.29 | 711.01 | G300E | 2070121.88 | 16.24 | G300E | 837799.95 | 6.57
3588 | Story51 | B1 | 50 MPa RC Beam (25 cm x 25 cm) | Beam | 50MPa | Concrete Rectangular | 250 | 250 | 625 | 4675 | 0.29 | 714.83 | G300E | 1280073.44 | 10.04 | G300E | 1143037.5 | 8.97
3589 | Story51 | B10 | 50 MPa RC Beam (25 cm x 25 cm) | Beam | 50MPa | Concrete Rectangular | 250 | 250 | 625 | 7075 | 0.44 | 1081.8 | G300E | 2521353.12 | 19.78 | G300E | 1120797.92 | 8.79
3590 | Story51 | B11 | 50 MPa RC Beam (25 cm x 25 cm) | Beam | 50MPa | Concrete Rectangular | 250 | 250 | 625 | 4675 | 0.29 | 714.83 | G300E | 2034209.38 | 15.96 | G300E | 495009.45 | 3.88
3591 | Story51 | B12 | 50 MPa RC Beam (25 cm x 25 cm) | Beam | 50MPa | Concrete Rectangular | 250 | 250 | 625 | 7075 | 0.44 | 1081.8 | G300E | 2731834.38 | 21.43 | G300E | 1198033.33 | 9.4
3592 | Story51 | B13 | 50 MPa RC Beam (25 cm x 25 cm) | Beam | 50MPa | Concrete Rectangular | 250 | 250 | 625 | 4675 | 0.29 | 714.83 | G300E | 2039176.56 | 16 | G300E | 107752.18 | 0.85
3593 | Story51 | B14 | 50 MPa RC Beam (25 cm x 25 cm) | Beam | 50MPa | Concrete Rectangular | 250 | 250 | 625 | 7075 | 0.44 | 1081.8 | G300E | 2831473.96 | 22.22 | G300E | 1134947.92 | 8.91
3594 | Story51 | B15 | 50 MPa RC Beam (25 cm x 25 cm) | Beam | 50MPa | Concrete Rectangular | 250 | 250 | 625 | 4675 | 0.29 | 714.83 | G300E | 1280073.44 | 10.04 | G300E | 1143037.5 | 8.97
3595 | Story51 | B16 | 50 MPa RC Beam (25 cm x 25 cm) | Beam | 50MPa | Concrete Rectangular | 250 | 250 | 625 | 4675 | 0.29 | 714.83 | G300E | 1237414.06 | 9.71 | G300E | 1113818.75 | 8.74
3596 | Story51 | B17 | 50 MPa RC Beam (25 cm x 25 cm) | Beam | 50MPa | Concrete Rectangular | 250 | 250 | 625 | 7075 | 0.44 | 1081.8 | G300E | 3714669.79 | 29.15 | G300E | 92924.97 | 0.73
3597 | Story51 | B18 | 50 MPa RC Beam (25 cm x 25 cm) | Beam | 50MPa | Concrete Rectangular | 250 | 250 | 625 | 4675 | 0.29 | 714.83 | G300E | 1804842.19 | 14.16 | G300E | 63916.75 | 0.5
3598 | Story51 | B19 | 50 MPa RC Beam (25 cm x 25 cm) | Beam | 50MPa | Concrete Rectangular | 250 | 250 | 625 | 7075 | 0.44 | 1081.8 | G300E | 2193839.58 | 17.21 | G300E | 0 | 0
3599 | Story51 | B2 | 50 MPa RC Beam (25 cm x 25 cm) | Beam | 50MPa | Concrete Rectangular | 250 | 250 | 625 | 7075 | 0.44 | 1081.8 | G300E | 2831473.96 | 22.22 | G300E | 1134947.92 | 8.91
3600 | Story51 | B20 | 50 MPa RC Beam (25 cm x 25 cm) | Beam | 50MPa | Concrete Rectangular | 250 | 250 | 625 | 4675 | 0.29 | 714.83 | G300E | 1830554.69 | 14.36 | G300E | 453110.5 | 3.56
3601 | Story51 | B21 | 50 MPa RC Beam (25 cm x 25 cm) | Beam | 50MPa | Concrete Rectangular | 250 | 250 | 625 | 7075 | 0.44 | 1081.8 | G300E | 3034290.62 | 23.81 | G300E | 42990.94 | 0.34
3602 | Story51 | B22 | 50 MPa RC Beam (25 cm x 25 cm) | Beam | 50MPa | Concrete Rectangular | 250 | 250 | 625 | 4800 | 0.3 | 733.94 | G300E | 1669500 | 13.1 | G300E | 799200 | 6.27
3603 | Story51 | B23 | 50 MPa RC Beam (25 cm x 25 cm) | Beam | 50MPa | Concrete Rectangular | 250 | 250 | 625 | 7075 | 0.44 | 1081.8 | G300E | 2616276.04 | 20.53 | G300E | 785325 | 6.16
3604 | Story51 | B24 | 50 MPa RC Beam (25 cm x 25 cm) | Beam | 50MPa | Concrete Rectangular | 250 | 250 | 625 | 4800 | 0.3 | 733.94 | G300E | 1669500 | 13.1 | G300E | 799200 | 6.27
3605 | Story51 | B25 | 50 MPa RC Beam (25 cm x 25 cm) | Beam | 50MPa | Concrete Rectangular | 250 | 250 | 625 | 7075 | 0.44 | 1081.8 | G300E | 3033995.83 | 23.81 | G300E | 42990.94 | 0.34
3606 | Story51 | B26 | 50 MPa RC Beam (25 cm x 25 cm) | Beam | 50MPa | Concrete Rectangular | 250 | 250 | 625 | 4675 | 0.29 | 714.83 | G300E | 1830554.69 | 14.36 | G300E | 453110.5 | 3.56
3607 | Story51 | B27 | 50 MPa RC Beam (25 cm x 25 cm) | Beam | 50MPa | Concrete Rectangular | 250 | 250 | 625 | 7075 | 0.44 | 1081.8 | G300E | 2193839.58 | 17.21 | G300E | 0 | 0
3608 | Story51 | B28 | 50 MPa RC Beam (25 cm x 25 cm) | Beam | 50MPa | Concrete Rectangular | 250 | 250 | 625 | 4675 | 0.29 | 714.83 | G300E | 1805134.38 | 14.16 | G300E | 63916.75 | 0.5
3609 | Story51 | B29 | 50 MPa RC Beam (25 cm x 25 cm) | Beam | 50MPa | Concrete Rectangular | 250 | 250 | 625 | 7075 | 0.44 | 1081.8 | G300E | 3714669.79 | 29.15 | G300E | 92926.44 | 0.73
3610 | Story51 | B3 | 50 MPa RC Beam (25 cm x 25 cm) | Beam | 50MPa | Concrete Rectangular | 250 | 250 | 625 | 4675 | 0.29 | 714.83 | G300E | 2038884.38 | 16 | G300E | 107740.49 | 0.85
3611 | Story51 | B30 | 50 MPa RC Beam (25 cm x 25 cm) | Beam | 50MPa | Concrete Rectangular | 250 | 250 | 625 | 4675 | 0.29 | 714.83 | G300E | 1237414.06 | 9.71 | G300E | 1113818.75 | 8.74
3612 | Story51 | B31 | 50 MPa RC Beam (25 cm x 25 cm) | Beam | 50MPa | Concrete Rectangular | 250 | 250 | 625 | 4675 | 0.29 | 714.83 | G300E | 1226018.75 | 9.62 | G300E | 979412.5 | 7.68
3613 | Story51 | B32 | 50 MPa RC Beam (25 cm x 25 cm) | Beam | 50MPa | Concrete Rectangular | 250 | 250 | 625 | 7075 | 0.44 | 1081.8 | G300E | 4218468.75 | 33.1 | G300E | 892802.36 | 7.01
3614 | Story51 | B33 | 50 MPa RC Beam (25 cm x 25 cm) | Beam | 50MPa | Concrete Rectangular | 250 | 250 | 625 | 4675 | 0.29 | 714.83 | G300E | 1379125 | 10.82 | G300E | 0 | 0
3615 | Story51 | B34 | 50 MPa RC Beam (25 cm x 25 cm) | Beam | 50MPa | Concrete Rectangular | 250 | 250 | 625 | 7075 | 0.44 | 1081.8 | G300E | 3764194.79 | 29.54 | G300E | 871306.89 | 6.84
3616 | Story51 | B35 | 50 MPa RC Beam (25 cm x 25 cm) | Beam | 50MPa | Concrete Rectangular | 250 | 250 | 625 | 4675 | 0.29 | 714.83 | G300E | 1321856.25 | 10.37 | G300E | 0 | 0
3617 | Story51 | B36 | 50 MPa RC Beam (25 cm x 25 cm) | Beam | 50MPa | Concrete Rectangular | 250 | 250 | 625 | 7200 | 0.45 | 1100.92 | G300E | 3469500 | 27.22 | G300E | 821075.25 | 6.44
3618 | Story51 | B4 | 50 MPa RC Beam (25 cm x 25 cm) | Beam | 50MPa | Concrete Rectangular | 250 | 250 | 625 | 7075 | 0.44 | 1081.8 | G300E | 2731539.58 | 21.43 | G300E | 1198033.33 | 9.4
3619 | Story51 | B40 | 50 MPa RC Beam (25 cm x 25 cm) | Beam | 50MPa | Concrete Rectangular | 250 | 250 | 625 | 7075 | 0.44 | 1081.8 | G300E | 3409265.62 | 26.75 | G300E | 806820.47 | 6.33
3620 | Story51 | B41 | 50 MPa RC Beam (25 cm x 25 cm) | Beam | 50MPa | Concrete Rectangular | 250 | 250 | 625 | 4675 | 0.29 | 714.83 | G300E | 1321856.25 | 10.37 | G300E | 0 | 0
3621 | Story51 | B42 | 50 MPa RC Beam (25 cm x 25 cm) | Beam | 50MPa | Concrete Rectangular | 250 | 250 | 625 | 7075 | 0.44 | 1081.8 | G300E | 3764489.58 | 29.54 | G300E | 871306.89 | 6.84
3622 | Story51 | B43 | 50 MPa RC Beam (25 cm x 25 cm) | Beam | 50MPa | Concrete Rectangular | 250 | 250 | 625 | 4675 | 0.29 | 714.83 | G300E | 1379125 | 10.82 | G300E | 0 | 0
3623 | Story51 | B44 | 50 MPa RC Beam (25 cm x 25 cm) | Beam | 50MPa | Concrete Rectangular | 250 | 250 | 625 | 7075 | 0.44 | 1081.8 | G300E | 4218468.75 | 33.1 | G300E | 892802.36 | 7.01
3624 | Story51 | B45 | 50 MPa RC Beam (25 cm x 25 cm) | Beam | 50MPa | Concrete Rectangular | 250 | 250 | 625 | 4675 | 0.29 | 714.83 | G300E | 1226018.75 | 9.62 | G300E | 979412.5 | 7.68
3625 | Story51 | B46 | 50 MPa RC Beam (25 cm x 25 cm) | Beam | 50MPa | Concrete Rectangular | 250 | 250 | 625 | 4675 | 0.29 | 714.83 | G300E | 1237414.06 | 9.71 | G300E | 1113818.75 | 8.74
3626 | Story51 | B47 | 50 MPa RC Beam (25 cm x 25 cm) | Beam | 50MPa | Concrete Rectangular | 250 | 250 | 625 | 7075 | 0.44 | 1081.8 | G300E | 4218468.75 | 33.1 | G300E | 892802.36 | 7.01
3627 | Story51 | B48 | 50 MPa RC Beam (25 cm x 25 cm) | Beam | 50MPa | Concrete Rectangular | 250 | 250 | 625 | 4675 | 0.29 | 714.83 | G300E | 1805134.38 | 14.16 | G300E | 63916.75 | 0.5
3628 | Story51 | B49 | 50 MPa RC Beam (25 cm x 25 cm) | Beam | 50MPa | Concrete Rectangular | 250 | 250 | 625 | 7075 | 0.44 | 1081.8 | G300E | 3764489.58 | 29.54 | G300E | 871306.89 | 6.84
3629 | Story51 | B5 | 50 MPa RC Beam (25 cm x 25 cm) | Beam | 50MPa | Concrete Rectangular | 250 | 250 | 625 | 4675 | 0.29 | 714.83 | G300E | 2033625 | 15.96 | G300E | 494987.54 | 3.88
3630 | Story51 | B50 | 50 MPa RC Beam (25 cm x 25 cm) | Beam | 50MPa | Concrete Rectangular | 250 | 250 | 625 | 4675 | 0.29 | 714.83 | G300E | 1830554.69 | 14.36 | G300E | 453110.5 | 3.56
3631 | Story51 | B51 | 50 MPa RC Beam (25 cm x 25 cm) | Beam | 50MPa | Concrete Rectangular | 250 | 250 | 625 | 7200 | 0.45 | 1100.92 | G300E | 3469500 | 27.22 | G300E | 821075.25 | 6.44
3632 | Story51 | B52 | 50 MPa RC Beam (25 cm x 25 cm) | Beam | 50MPa | Concrete Rectangular | 250 | 250 | 625 | 4675 | 0.29 | 714.83 | G300E | 1626023.44 | 12.76 | G300E | 778387.5 | 6.11
3633 | Story51 | B54 | 50 MPa RC Beam (25 cm x 25 cm) | Beam | 50MPa | Concrete Rectangular | 250 | 250 | 625 | 4675 | 0.29 | 714.83 | G300E | 1626023.44 | 12.76 | G300E | 778387.5 | 6.11
3634 | Story51 | B55 | 50 MPa RC Beam (25 cm x 25 cm) | Beam | 50MPa | Concrete Rectangular | 250 | 250 | 625 | 7075 | 0.44 | 1081.8 | G300E | 3409265.62 | 26.75 | G300E | 806820.47 | 6.33
3635 | Story51 | B56 | 50 MPa RC Beam (25 cm x 25 cm) | Beam | 50MPa | Concrete Rectangular | 250 | 250 | 625 | 4675 | 0.29 | 714.83 | G300E | 1830554.69 | 14.36 | G300E | 453110.5 | 3.56
3636 | Story51 | B57 | 50 MPa RC Beam (25 cm x 25 cm) | Beam | 50MPa | Concrete Rectangular | 250 | 250 | 625 | 7075 | 0.44 | 1081.8 | G300E | 3764489.58 | 29.54 | G300E | 871306.89 | 6.84
3637 | Story51 | B58 | 50 MPa RC Beam (25 cm x 25 cm) | Beam | 50MPa | Concrete Rectangular | 250 | 250 | 625 | 4675 | 0.29 | 714.83 | G300E | 1805134.38 | 14.16 | G300E | 63916.75 | 0.5
3638 | Story51 | B59 | 50 MPa RC Beam (25 cm x 25 cm) | Beam | 50MPa | Concrete Rectangular | 250 | 250 | 625 | 7075 | 0.44 | 1081.8 | G300E | 4218468.75 | 33.1 | G300E | 892802.36 | 7.01
3639 | Story51 | B6 | 50 MPa RC Beam (25 cm x 25 cm) | Beam | 50MPa | Concrete Rectangular | 250 | 250 | 625 | 7075 | 0.44 | 1081.8 | G300E | 2521353.12 | 19.78 | G300E | 1120797.92 | 8.79
3640 | Story51 | B60 | 50 MPa RC Beam (25 cm x 25 cm) | Beam | 50MPa | Concrete Rectangular | 250 | 250 | 625 | 4675 | 0.29 | 714.83 | G300E | 1237414.06 | 9.71 | G300E | 1113818.75 | 8.74
3641 | Story51 | B61 | 50 MPa RC Beam (25 cm x 25 cm) | Beam | 50MPa | Concrete Rectangular | 250 | 250 | 625 | 4675 | 0.29 | 714.83 | G300E | 1280073.44 | 10.04 | G300E | 1143037.5 | 8.97
3642 | Story51 | B62 | 50 MPa RC Beam (25 cm x 25 cm) | Beam | 50MPa | Concrete Rectangular | 250 | 250 | 625 | 7075 | 0.44 | 1081.8 | G300E | 3714669.79 | 29.15 | G300E | 92926.44 | 0.73
3643 | Story51 | B63 | 50 MPa RC Beam (25 cm x 25 cm) | Beam | 50MPa | Concrete Rectangular | 250 | 250 | 625 | 4675 | 0.29 | 714.83 | G300E | 2039176.56 | 16 | G300E | 107751.45 | 0.85
3644 | Story51 | B64 | 50 MPa RC Beam (25 cm x 25 cm) | Beam | 50MPa | Concrete Rectangular | 250 | 250 | 625 | 7075 | 0.44 | 1081.8 | G300E | 2193839.58 | 17.21 | G300E | 0 | 0
3645 | Story51 | B65 | 50 MPa RC Beam (25 cm x 25 cm) | Beam | 50MPa | Concrete Rectangular | 250 | 250 | 625 | 4675 | 0.29 | 714.83 | G300E | 2034209.38 | 15.96 | G300E | 495009.45 | 3.88
3646 | Story51 | B66 | 50 MPa RC Beam (25 cm x 25 cm) | Beam | 50MPa | Concrete Rectangular | 250 | 250 | 625 | 7075 | 0.44 | 1081.8 | G300E | 3033995.83 | 23.81 | G300E | 42990.94 | 0.34
3647 | Story51 | B67 | 50 MPa RC Beam (25 cm x 25 cm) | Beam | 50MPa | Concrete Rectangular | 250 | 250 | 625 | 4675 | 0.29 | 714.83 | G300E | 2113976.56 | 16.59 | G300E | 842304.25 | 6.61
3648 | Story51 | B68 | 50 MPa RC Beam (25 cm x 25 cm) | Beam | 50MPa | Concrete Rectangular | 250 | 250 | 625 | 7075 | 0.44 | 1081.8 | G300E | 2616570.83 | 20.53 | G300E | 785325 | 6.16
3649 | Story51 | B69 | 50 MPa RC Beam (25 cm x 25 cm) | Beam | 50MPa | Concrete Rectangular | 250 | 250 | 625 | 4675 | 0.29 | 714.83 | G300E | 2113976.56 | 16.59 | G300E | 842304.25 | 6.61
3650 | Story51 | B7 | 50 MPa RC Beam (25 cm x 25 cm) | Beam | 50MPa | Concrete Rectangular | 250 | 250 | 625 | 4675 | 0.29 | 714.83 | G300E | 2113976.56 | 16.59 | G300E | 842304.25 | 6.61
3651 | Story51 | B70 | 50 MPa RC Beam (25 cm x 25 cm) | Beam | 50MPa | Concrete Rectangular | 250 | 250 | 625 | 7075 | 0.44 | 1081.8 | G300E | 3033995.83 | 23.81 | G300E | 42990.94 | 0.34
3652 | Story51 | B71 | 50 MPa RC Beam (25 cm x 25 cm) | Beam | 50MPa | Concrete Rectangular | 250 | 250 | 625 | 4675 | 0.29 | 714.83 | G300E | 2034209.38 | 15.96 | G300E | 495009.45 | 3.88
3653 | Story51 | B72 | 50 MPa RC Beam (25 cm x 25 cm) | Beam | 50MPa | Concrete Rectangular | 250 | 250 | 625 | 7075 | 0.44 | 1081.8 | G300E | 2193839.58 | 17.21 | G300E | 0 | 0
3654 | Story51 | B73 | 50 MPa RC Beam (25 cm x 25 cm) | Beam | 50MPa | Concrete Rectangular | 250 | 250 | 625 | 4675 | 0.29 | 714.83 | G300E | 2039176.56 | 16 | G300E | 107752.18 | 0.85
3655 | Story51 | B74 | 50 MPa RC Beam (25 cm x 25 cm) | Beam | 50MPa | Concrete Rectangular | 250 | 250 | 625 | 7075 | 0.44 | 1081.8 | G300E | 3714669.79 | 29.15 | G300E | 92926.44 | 0.73
3656 | Story51 | B75 | 50 MPa RC Beam (25 cm x 25 cm) | Beam | 50MPa | Concrete Rectangular | 250 | 250 | 625 | 4675 | 0.29 | 714.83 | G300E | 1280073.44 | 10.04 | G300E | 1143037.5 | 8.97
3657 | Story51 | B76 | 50 MPa RC Beam (25 cm x 25 cm) | Beam | 50MPa | Concrete Rectangular | 250 | 250 | 625 | 7075 | 0.44 | 1081.8 | G300E | 2831473.96 | 22.22 | G300E | 1134947.92 | 8.91
3658 | Story51 | B77 | 50 MPa RC Beam (25 cm x 25 cm) | Beam | 50MPa | Concrete Rectangular | 250 | 250 | 625 | 7075 | 0.44 | 1081.8 | G300E | 2731834.38 | 21.43 | G300E | 1198033.33 | 9.4
3659 | Story51 | B78 | 50 MPa RC Beam (25 cm x 25 cm) | Beam | 50MPa | Concrete Rectangular | 250 | 250 | 625 | 7075 | 0.44 | 1081.8 | G300E | 2521353.12 | 19.78 | G300E | 1120797.92 | 8.79
3660 | Story51 | B79 | 50 MPa RC Beam (25 cm x 25 cm) | Beam | 50MPa | Concrete Rectangular | 250 | 250 | 625 | 7075 | 0.44 | 1081.8 | G300E | 2396066.67 | 18.8 | G300E | 785325 | 6.16
3661 | Story51 | B8 | 50 MPa RC Beam (25 cm x 25 cm) | Beam | 50MPa | Concrete Rectangular | 250 | 250 | 625 | 7075 | 0.44 | 1081.8 | G300E | 2396066.67 | 18.8 | G300E | 785325 | 6.16
3662 | Story51 | B80 | 50 MPa RC Beam (25 cm x 25 cm) | Beam | 50MPa | Concrete Rectangular | 250 | 250 | 625 | 7075 | 0.44 | 1081.8 | G300E | 2521353.12 | 19.78 | G300E | 1120797.92 | 8.79
3663 | Story51 | B81 | 50 MPa RC Beam (25 cm x 25 cm) | Beam | 50MPa | Concrete Rectangular | 250 | 250 | 625 | 7075 | 0.44 | 1081.8 | G300E | 2731834.38 | 21.43 | G300E | 1198033.33 | 9.4
3664 | Story51 | B82 | 50 MPa RC Beam (25 cm x 25 cm) | Beam | 50MPa | Concrete Rectangular | 250 | 250 | 625 | 7075 | 0.44 | 1081.8 | G300E | 2831473.96 | 22.22 | G300E | 1134947.92 | 8.91
3665 | Story51 | B9 | 50 MPa RC Beam (25 cm x 25 cm) | Beam | 50MPa | Concrete Rectangular | 250 | 250 | 625 | 4675 | 0.29 | 714.83 | G300E | 2113976.56 | 16.59 | G300E | 842304.25 | 6.61
3666 | Story6 | B1 | 50 MPa RC Beam (37.5 cm x 25 cm) | Beam | 50MPa | Concrete Rectangular | 250 | 375 | 937.5 | 4400 | 0.41 | 1009.17 | G300E | 2412142.86 | 18.93 | G300E | 1317566.64 | 10.34
3667 | Story6 | B10 | 50 MPa RC Beam (37.5 cm x 25 cm) | Beam | 50MPa | Concrete Rectangular | 250 | 375 | 937.5 | 6800 | 0.64 | 1559.63 | G300E | 2637163.64 | 20.69 | G300E | 1877457.98 | 14.73
3668 | Story6 | B11 | 50 MPa RC Beam (37.5 cm x 25 cm) | Beam | 50MPa | Concrete Rectangular | 250 | 375 | 937.5 | 4400 | 0.41 | 1009.17 | G300E | 2853085.71 | 22.39 | G300E | 1040215.39 | 8.16
3669 | Story6 | B12 | 50 MPa RC Beam (37.5 cm x 25 cm) | Beam | 50MPa | Concrete Rectangular | 250 | 375 | 937.5 | 6800 | 0.64 | 1559.63 | G300E | 2637163.64 | 20.69 | G300E | 1570414.41 | 12.32
3670 | Story6 | B13 | 50 MPa RC Beam (37.5 cm x 25 cm) | Beam | 50MPa | Concrete Rectangular | 250 | 375 | 937.5 | 4400 | 0.41 | 1009.17 | G300E | 2360914.29 | 18.52 | G300E | 1041398.68 | 8.17
3671 | Story6 | B14 | 50 MPa RC Beam (37.5 cm x 25 cm) | Beam | 50MPa | Concrete Rectangular | 250 | 375 | 937.5 | 6800 | 0.64 | 1559.63 | G300E | 2559272.73 | 20.08 | G300E | 1774647 | 13.92
3672 | Story6 | B15 | 50 MPa RC Beam (37.5 cm x 25 cm) | Beam | 50MPa | Concrete Rectangular | 250 | 375 | 937.5 | 4400 | 0.41 | 1009.17 | G300E | 1688342.86 | 13.25 | G300E | 867861.11 | 6.81
3673 | Story6 | B16 | 50 MPa RC Beam (37.5 cm x 25 cm) | Beam | 50MPa | Concrete Rectangular | 250 | 375 | 937.5 | 4400 | 0.41 | 1009.17 | G300E | 2401142.86 | 18.84 | G300E | 1039738.07 | 8.16
3674 | Story6 | B17 | 50 MPa RC Beam (37.5 cm x 25 cm) | Beam | 50MPa | Concrete Rectangular | 250 | 375 | 937.5 | 6800 | 0.64 | 1559.63 | G300E | 4815636.36 | 37.79 | G300E | 2521600.34 | 19.79
3675 | Story6 | B18 | 50 MPa RC Beam (37.5 cm x 25 cm) | Beam | 50MPa | Concrete Rectangular | 250 | 375 | 937.5 | 4400 | 0.41 | 1009.17 | G300E | 3783685.71 | 29.69 | G300E | 1259449.71 | 9.88
3676 | Story6 | B19 | 50 MPa RC Beam (37.5 cm x 25 cm) | Beam | 50MPa | Concrete Rectangular | 250 | 375 | 937.5 | 6800 | 0.64 | 1559.63 | G300E | 4264836.36 | 33.46 | G300E | 2384602.75 | 18.71
3677 | Story6 | B2 | 50 MPa RC Beam (37.5 cm x 25 cm) | Beam | 50MPa | Concrete Rectangular | 250 | 375 | 937.5 | 6800 | 0.64 | 1559.63 | G300E | 2656945.45 | 20.85 | G300E | 2047883.36 | 16.07
3678 | Story6 | B20 | 50 MPa RC Beam (37.5 cm x 25 cm) | Beam | 50MPa | Concrete Rectangular | 250 | 375 | 937.5 | 4400 | 0.41 | 1009.17 | G300E | 3428542.86 | 26.9 | G300E | 1211615.04 | 9.51
3679 | Story6 | B21 | 50 MPa RC Beam (37.5 cm x 25 cm) | Beam | 50MPa | Concrete Rectangular | 250 | 375 | 937.5 | 6800 | 0.64 | 1559.63 | G300E | 3992836.36 | 31.33 | G300E | 3607868.27 | 28.31
3680 | Story6 | B22 | 50 MPa RC Beam (37.5 cm x 25 cm) | Beam | 50MPa | Concrete Rectangular | 250 | 375 | 937.5 | 4800 | 0.45 | 1100.92 | G300E | 6168685.71 | 48.4 | G300E | 2728701.43 | 21.41
3681 | Story6 | B23 | 50 MPa RC Beam (37.5 cm x 25 cm) | Beam | 50MPa | Concrete Rectangular | 250 | 375 | 937.5 | 6800 | 0.64 | 1559.63 | G300E | 3250709.09 | 25.51 | G300E | 3144152.32 | 24.67
3682 | Story6 | B24 | 50 MPa RC Beam (37.5 cm x 25 cm) | Beam | 50MPa | Concrete Rectangular | 250 | 375 | 937.5 | 4800 | 0.45 | 1100.92 | G300E | 5608000 | 44 | G300E | 2115237.6 | 16.6
3683 | Story6 | B25 | 50 MPa RC Beam (37.5 cm x 25 cm) | Beam | 50MPa | Concrete Rectangular | 250 | 375 | 937.5 | 6800 | 0.64 | 1559.63 | G300E | 3975218.18 | 31.19 | G300E | 3542959.18 | 27.8
3684 | Story6 | B26 | 50 MPa RC Beam (37.5 cm x 25 cm) | Beam | 50MPa | Concrete Rectangular | 250 | 375 | 937.5 | 4400 | 0.41 | 1009.17 | G300E | 2593485.71 | 20.35 | G300E | 1039738.07 | 8.16
3685 | Story6 | B27 | 50 MPa RC Beam (37.5 cm x 25 cm) | Beam | 50MPa | Concrete Rectangular | 250 | 375 | 937.5 | 6800 | 0.64 | 1559.63 | G300E | 4265454.55 | 33.47 | G300E | 1259202.75 | 9.88
3686 | Story6 | B28 | 50 MPa RC Beam (37.5 cm x 25 cm) | Beam | 50MPa | Concrete Rectangular | 250 | 375 | 937.5 | 4400 | 0.41 | 1009.17 | G300E | 2554828.57 | 20.05 | G300E | 1039738.07 | 8.16
3687 | Story6 | B29 | 50 MPa RC Beam (37.5 cm x 25 cm) | Beam | 50MPa | Concrete Rectangular | 250 | 375 | 937.5 | 6800 | 0.64 | 1559.63 | G300E | 4815636.36 | 37.79 | G300E | 1298841.34 | 10.19
3688 | Story6 | B3 | 50 MPa RC Beam (37.5 cm x 25 cm) | Beam | 50MPa | Concrete Rectangular | 250 | 375 | 937.5 | 4400 | 0.41 | 1009.17 | G300E | 3835228.57 | 30.09 | G300E | 1248958.07 | 9.8
3689 | Story6 | B30 | 50 MPa RC Beam (37.5 cm x 25 cm) | Beam | 50MPa | Concrete Rectangular | 250 | 375 | 937.5 | 4400 | 0.41 | 1009.17 | G300E | 1886971.43 | 14.81 | G300E | 833485.71 | 6.54
3690 | Story6 | B31 | 50 MPa RC Beam (37.5 cm x 25 cm) | Beam | 50MPa | Concrete Rectangular | 250 | 375 | 937.5 | 4400 | 0.41 | 1009.17 | G300E | 2403657.14 | 18.86 | G300E | 1039738.07 | 8.16
3691 | Story6 | B32 | 50 MPa RC Beam (37.5 cm x 25 cm) | Beam | 50MPa | Concrete Rectangular | 250 | 375 | 937.5 | 6800 | 0.64 | 1559.63 | G300E | 4653981.82 | 36.52 | G300E | 2489073.93 | 19.53
3692 | Story6 | B33 | 50 MPa RC Beam (37.5 cm x 25 cm) | Beam | 50MPa | Concrete Rectangular | 250 | 375 | 937.5 | 4400 | 0.41 | 1009.17 | G300E | 3764514.29 | 29.54 | G300E | 1260615.32 | 9.89
3693 | Story6 | B34 | 50 MPa RC Beam (37.5 cm x 25 cm) | Beam | 50MPa | Concrete Rectangular | 250 | 375 | 937.5 | 6800 | 0.64 | 1559.63 | G300E | 4255254.55 | 33.39 | G300E | 2373977.36 | 18.63
3694 | Story6 | B35 | 50 MPa RC Beam (37.5 cm x 25 cm) | Beam | 50MPa | Concrete Rectangular | 250 | 375 | 937.5 | 4400 | 0.41 | 1009.17 | G300E | 3272657.14 | 25.68 | G300E | 1177239.64 | 9.24
3695 | Story6 | B36 | 50 MPa RC Beam (37.5 cm x 25 cm) | Beam | 50MPa | Concrete Rectangular | 250 | 375 | 937.5 | 7200 | 0.68 | 1651.38 | G300E | 5800695.65 | 45.51 | G300E | 3783471.65 | 29.69
3696 | Story6 | B4 | 50 MPa RC Beam (37.5 cm x 25 cm) | Beam | 50MPa | Concrete Rectangular | 250 | 375 | 937.5 | 6800 | 0.64 | 1559.63 | G300E | 2637163.64 | 20.69 | G300E | 1843650.77 | 14.47
3697 | Story6 | B40 | 50 MPa RC Beam (37.5 cm x 25 cm) | Beam | 50MPa | Concrete Rectangular | 250 | 375 | 937.5 | 6800 | 0.64 | 1559.63 | G300E | 5479026.09 | 42.99 | G300E | 3518800.8 | 27.61
3698 | Story6 | B41 | 50 MPa RC Beam (37.5 cm x 25 cm) | Beam | 50MPa | Concrete Rectangular | 250 | 375 | 937.5 | 4400 | 0.41 | 1009.17 | G300E | 2471228.57 | 19.39 | G300E | 1039738.07 | 8.16
3699 | Story6 | B42 | 50 MPa RC Beam (37.5 cm x 25 cm) | Beam | 50MPa | Concrete Rectangular | 250 | 375 | 937.5 | 6800 | 0.64 | 1559.63 | G300E | 4255563.64 | 33.39 | G300E | 1771868.27 | 13.9
3700 | Story6 | B43 | 50 MPa RC Beam (37.5 cm x 25 cm) | Beam | 50MPa | Concrete Rectangular | 250 | 375 | 937.5 | 4400 | 0.41 | 1009.17 | G300E | 2553257.14 | 20.03 | G300E | 1039738.07 | 8.16
3701 | Story6 | B44 | 50 MPa RC Beam (37.5 cm x 25 cm) | Beam | 50MPa | Concrete Rectangular | 250 | 375 | 937.5 | 6800 | 0.64 | 1559.63 | G300E | 4653981.82 | 36.52 | G300E | 1254259.23 | 9.84
3702 | Story6 | B45 | 50 MPa RC Beam (37.5 cm x 25 cm) | Beam | 50MPa | Concrete Rectangular | 250 | 375 | 937.5 | 4400 | 0.41 | 1009.17 | G300E | 1986285.71 | 15.59 | G300E | 833485.71 | 6.54
3703 | Story6 | B46 | 50 MPa RC Beam (37.5 cm x 25 cm) | Beam | 50MPa | Concrete Rectangular | 250 | 375 | 937.5 | 4400 | 0.41 | 1009.17 | G300E | 2401142.86 | 18.84 | G300E | 1039738.07 | 8.16
3704 | Story6 | B47 | 50 MPa RC Beam (37.5 cm x 25 cm) | Beam | 50MPa | Concrete Rectangular | 250 | 375 | 937.5 | 6800 | 0.64 | 1559.63 | G300E | 4653981.82 | 36.52 | G300E | 2489073.93 | 19.53
3705 | Story6 | B48 | 50 MPa RC Beam (37.5 cm x 25 cm) | Beam | 50MPa | Concrete Rectangular | 250 | 375 | 937.5 | 4400 | 0.41 | 1009.17 | G300E | 3783371.43 | 29.69 | G300E | 1259453.25 | 9.88
3706 | Story6 | B49 | 50 MPa RC Beam (37.5 cm x 25 cm) | Beam | 50MPa | Concrete Rectangular | 250 | 375 | 937.5 | 6800 | 0.64 | 1559.63 | G300E | 4255254.55 | 33.39 | G300E | 2373977.36 | 18.63
3707 | Story6 | B5 | 50 MPa RC Beam (37.5 cm x 25 cm) | Beam | 50MPa | Concrete Rectangular | 250 | 375 | 937.5 | 4400 | 0.41 | 1009.17 | G300E | 3568085.71 | 28 | G300E | 1167324.32 | 9.16
3708 | Story6 | B50 | 50 MPa RC Beam (37.5 cm x 25 cm) | Beam | 50MPa | Concrete Rectangular | 250 | 375 | 937.5 | 4400 | 0.41 | 1009.17 | G300E | 3428857.14 | 26.9 | G300E | 1350529.32 | 10.6
3709 | Story6 | B51 | 50 MPa RC Beam (37.5 cm x 25 cm) | Beam | 50MPa | Concrete Rectangular | 250 | 375 | 937.5 | 7200 | 0.68 | 1651.38 | G300E | 5805391.3 | 45.55 | G300E | 3785856.26 | 29.71
3710 | Story6 | B52 | 50 MPa RC Beam (37.5 cm x 25 cm) | Beam | 50MPa | Concrete Rectangular | 250 | 375 | 937.5 | 4400 | 0.41 | 1009.17 | G300E | 5382373.33 | 42.23 | G300E | 1947001.47 | 15.28
3711 | Story6 | B54 | 50 MPa RC Beam (37.5 cm x 25 cm) | Beam | 50MPa | Concrete Rectangular | 250 | 375 | 937.5 | 4400 | 0.41 | 1009.17 | G300E | 5138320 | 40.32 | G300E | 1943807.07 | 15.25
3712 | Story6 | B55 | 50 MPa RC Beam (37.5 cm x 25 cm) | Beam | 50MPa | Concrete Rectangular | 250 | 375 | 937.5 | 6800 | 0.64 | 1559.63 | G300E | 5482869.57 | 43.02 | G300E | 3520247.28 | 27.62
3713 | Story6 | B56 | 50 MPa RC Beam (37.5 cm x 25 cm) | Beam | 50MPa | Concrete Rectangular | 250 | 375 | 937.5 | 4400 | 0.41 | 1009.17 | G300E | 2593485.71 | 20.35 | G300E | 1178652.36 | 9.25
3714 | Story6 | B57 | 50 MPa RC Beam (37.5 cm x 25 cm) | Beam | 50MPa | Concrete Rectangular | 250 | 375 | 937.5 | 6800 | 0.64 | 1559.63 | G300E | 4255254.55 | 33.39 | G300E | 1771868.27 | 13.9
3715 | Story6 | B58 | 50 MPa RC Beam (37.5 cm x 25 cm) | Beam | 50MPa | Concrete Rectangular | 250 | 375 | 937.5 | 4400 | 0.41 | 1009.17 | G300E | 2554514.29 | 20.04 | G300E | 1039738.07 | 8.16
3716 | Story6 | B59 | 50 MPa RC Beam (37.5 cm x 25 cm) | Beam | 50MPa | Concrete Rectangular | 250 | 375 | 937.5 | 6800 | 0.64 | 1559.63 | G300E | 4653981.82 | 36.52 | G300E | 1254259.23 | 9.84
3717 | Story6 | B6 | 50 MPa RC Beam (37.5 cm x 25 cm) | Beam | 50MPa | Concrete Rectangular | 250 | 375 | 937.5 | 6800 | 0.64 | 1559.63 | G300E | 2506933.33 | 19.67 | G300E | 1877226.42 | 14.73
3718 | Story6 | B60 | 50 MPa RC Beam (37.5 cm x 25 cm) | Beam | 50MPa | Concrete Rectangular | 250 | 375 | 937.5 | 4400 | 0.41 | 1009.17 | G300E | 1886971.43 | 14.81 | G300E | 833485.71 | 6.54
3719 | Story6 | B61 | 50 MPa RC Beam (37.5 cm x 25 cm) | Beam | 50MPa | Concrete Rectangular | 250 | 375 | 937.5 | 4400 | 0.41 | 1009.17 | G300E | 2412142.86 | 18.93 | G300E | 1317566.64 | 10.34
3720 | Story6 | B62 | 50 MPa RC Beam (37.5 cm x 25 cm) | Beam | 50MPa | Concrete Rectangular | 250 | 375 | 937.5 | 6800 | 0.64 | 1559.63 | G300E | 4815636.36 | 37.79 | G300E | 2521600.34 | 19.79
3721 | Story6 | B63 | 50 MPa RC Beam (37.5 cm x 25 cm) | Beam | 50MPa | Concrete Rectangular | 250 | 375 | 937.5 | 4400 | 0.41 | 1009.17 | G300E | 3835228.57 | 30.09 | G300E | 1248963.96 | 9.8
3722 | Story6 | B64 | 50 MPa RC Beam (37.5 cm x 25 cm) | Beam | 50MPa | Concrete Rectangular | 250 | 375 | 937.5 | 6800 | 0.64 | 1559.63 | G300E | 4265454.55 | 33.47 | G300E | 2384602.75 | 18.71
3723 | Story6 | B65 | 50 MPa RC Beam (37.5 cm x 25 cm) | Beam | 50MPa | Concrete Rectangular | 250 | 375 | 937.5 | 4400 | 0.41 | 1009.17 | G300E | 3564000 | 27.96 | G300E | 1163240.57 | 9.13
3724 | Story6 | B66 | 50 MPa RC Beam (37.5 cm x 25 cm) | Beam | 50MPa | Concrete Rectangular | 250 | 375 | 937.5 | 6800 | 0.64 | 1559.63 | G300E | 3981400 | 31.24 | G300E | 3483304.64 | 27.33
3725 | Story6 | B67 | 50 MPa RC Beam (37.5 cm x 25 cm) | Beam | 50MPa | Concrete Rectangular | 250 | 375 | 937.5 | 4400 | 0.41 | 1009.17 | G300E | 3372285.71 | 26.46 | G300E | 1141497.11 | 8.96
3726 | Story6 | B68 | 50 MPa RC Beam (37.5 cm x 25 cm) | Beam | 50MPa | Concrete Rectangular | 250 | 375 | 937.5 | 6800 | 0.64 | 1559.63 | G300E | 3453472.73 | 27.1 | G300E | 3286334.14 | 25.79
3727 | Story6 | B69 | 50 MPa RC Beam (37.5 cm x 25 cm) | Beam | 50MPa | Concrete Rectangular | 250 | 375 | 937.5 | 4400 | 0.41 | 1009.17 | G300E | 3241542.86 | 25.43 | G300E | 1049270.36 | 8.23
3728 | Story6 | B7 | 50 MPa RC Beam (37.5 cm x 25 cm) | Beam | 50MPa | Concrete Rectangular | 250 | 375 | 937.5 | 4400 | 0.41 | 1009.17 | G300E | 3368200 | 26.43 | G300E | 1142812.39 | 8.97
3729 | Story6 | B70 | 50 MPa RC Beam (37.5 cm x 25 cm) | Beam | 50MPa | Concrete Rectangular | 250 | 375 | 937.5 | 6800 | 0.64 | 1559.63 | G300E | 3981400 | 31.24 | G300E | 3406341 | 26.73
3730 | Story6 | B71 | 50 MPa RC Beam (37.5 cm x 25 cm) | Beam | 50MPa | Concrete Rectangular | 250 | 375 | 937.5 | 4400 | 0.41 | 1009.17 | G300E | 2853085.71 | 22.39 | G300E | 1040204.79 | 8.16
3731 | Story6 | B72 | 50 MPa RC Beam (37.5 cm x 25 cm) | Beam | 50MPa | Concrete Rectangular | 250 | 375 | 937.5 | 6800 | 0.64 | 1559.63 | G300E | 4265454.55 | 33.47 | G300E | 1259202.75 | 9.88
3732 | Story6 | B73 | 50 MPa RC Beam (37.5 cm x 25 cm) | Beam | 50MPa | Concrete Rectangular | 250 | 375 | 937.5 | 4400 | 0.41 | 1009.17 | G300E | 2360914.29 | 18.52 | G300E | 1041391.61 | 8.17
3733 | Story6 | B74 | 50 MPa RC Beam (37.5 cm x 25 cm) | Beam | 50MPa | Concrete Rectangular | 250 | 375 | 937.5 | 6800 | 0.64 | 1559.63 | G300E | 4815636.36 | 37.79 | G300E | 1298841.34 | 10.19
3734 | Story6 | B75 | 50 MPa RC Beam (37.5 cm x 25 cm) | Beam | 50MPa | Concrete Rectangular | 250 | 375 | 937.5 | 4400 | 0.41 | 1009.17 | G300E | 1688342.86 | 13.25 | G300E | 867861.11 | 6.81
3735 | Story6 | B76 | 50 MPa RC Beam (37.5 cm x 25 cm) | Beam | 50MPa | Concrete Rectangular | 250 | 375 | 937.5 | 6800 | 0.64 | 1559.63 | G300E | 2656945.45 | 20.85 | G300E | 2047883.36 | 16.07
3736 | Story6 | B77 | 50 MPa RC Beam (37.5 cm x 25 cm) | Beam | 50MPa | Concrete Rectangular | 250 | 375 | 937.5 | 6800 | 0.64 | 1559.63 | G300E | 2734836.36 | 21.46 | G300E | 1843650.77 | 14.47
3737 | Story6 | B78 | 50 MPa RC Beam (37.5 cm x 25 cm) | Beam | 50MPa | Concrete Rectangular | 250 | 375 | 937.5 | 6800 | 0.64 | 1559.63 | G300E | 2637163.64 | 20.69 | G300E | 1877457.98 | 14.73
3738 | Story6 | B79 | 50 MPa RC Beam (37.5 cm x 25 cm) | Beam | 50MPa | Concrete Rectangular | 250 | 375 | 937.5 | 6800 | 0.64 | 1559.63 | G300E | 2734836.36 | 21.46 | G300E | 1911265.18 | 15
3739 | Story6 | B8 | 50 MPa RC Beam (37.5 cm x 25 cm) | Beam | 50MPa | Concrete Rectangular | 250 | 375 | 937.5 | 6800 | 0.64 | 1559.63 | G300E | 2637163.64 | 20.69 | G300E | 1911265.18 | 15
3740 | Story6 | B80 | 50 MPa RC Beam (37.5 cm x 25 cm) | Beam | 50MPa | Concrete Rectangular | 250 | 375 | 937.5 | 6800 | 0.64 | 1559.63 | G300E | 2637163.64 | 20.69 | G300E | 1877457.98 | 14.73
3741 | Story6 | B81 | 50 MPa RC Beam (37.5 cm x 25 cm) | Beam | 50MPa | Concrete Rectangular | 250 | 375 | 937.5 | 6800 | 0.64 | 1559.63 | G300E | 2734836.36 | 21.46 | G300E | 1570414.41 | 12.32
3742 | Story6 | B82 | 50 MPa RC Beam (37.5 cm x 25 cm) | Beam | 50MPa | Concrete Rectangular | 250 | 375 | 937.5 | 6800 | 0.64 | 1559.63 | G300E | 2656945.45 | 20.85 | G300E | 1774647 | 13.92
3743 | Story6 | B9 | 50 MPa RC Beam (37.5 cm x 25 cm) | Beam | 50MPa | Concrete Rectangular | 250 | 375 | 937.5 | 4400 | 0.41 | 1009.17 | G300E | 3240600 | 25.43 | G300E | 1049029.93 | 8.23
3744 | Story7 | B1 | 50 MPa RC Beam (47.5 cm x 25 cm) | Beam | 50MPa | Concrete Rectangular | 250 | 475 | 1187.5 | 4412.5 | 0.52 | 1281.92 | G300E | 2904685.71 | 22.79 | G300E | 1175040.24 | 9.22
3745 | Story7 | B10 | 50 MPa RC Beam (47.5 cm x 25 cm) | Beam | 50MPa | Concrete Rectangular | 250 | 475 | 1187.5 | 6812.5 | 0.81 | 1979.17 | G300E | 3210545.45 | 25.19 | G300E | 1146667.61 | 9
3746 | Story7 | B11 | 50 MPa RC Beam (47.5 cm x 25 cm) | Beam | 50MPa | Concrete Rectangular | 250 | 475 | 1187.5 | 4412.5 | 0.52 | 1281.92 | G300E | 3005227.68 | 23.58 | G300E | 1349703.69 | 10.59
3747 | Story7 | B12 | 50 MPa RC Beam (47.5 cm x 25 cm) | Beam | 50MPa | Concrete Rectangular | 250 | 475 | 1187.5 | 6812.5 | 0.81 | 1979.17 | G300E | 3210545.45 | 25.19 | G300E | 1146667.61 | 9
3748 | Story7 | B13 | 50 MPa RC Beam (47.5 cm x 25 cm) | Beam | 50MPa | Concrete Rectangular | 250 | 475 | 1187.5 | 4412.5 | 0.52 | 1281.92 | G300E | 2915716.96 | 22.88 | G300E | 1262371.97 | 9.91
3749 | Story7 | B14 | 50 MPa RC Beam (47.5 cm x 25 cm) | Beam | 50MPa | Concrete Rectangular | 250 | 475 | 1187.5 | 6812.5 | 0.81 | 1979.17 | G300E | 3091636.36 | 24.26 | G300E | 1439180.8 | 11.29
3750 | Story7 | B15 | 50 MPa RC Beam (47.5 cm x 25 cm) | Beam | 50MPa | Concrete Rectangular | 250 | 475 | 1187.5 | 4412.5 | 0.52 | 1281.92 | G300E | 2299542.86 | 18.04 | G300E | 1000376.79 | 7.85
3751 | Story7 | B16 | 50 MPa RC Beam (47.5 cm x 25 cm) | Beam | 50MPa | Concrete Rectangular | 250 | 475 | 1187.5 | 4412.5 | 0.52 | 1281.92 | G300E | 2904685.71 | 22.79 | G300E | 1087708.51 | 8.53
3752 | Story7 | B17 | 50 MPa RC Beam (47.5 cm x 25 cm) | Beam | 50MPa | Concrete Rectangular | 250 | 475 | 1187.5 | 6812.5 | 0.81 | 1979.17 | G300E | 4668420.45 | 36.63 | G300E | 2992675.28 | 23.48
3753 | Story7 | B18 | 50 MPa RC Beam (47.5 cm x 25 cm) | Beam | 50MPa | Concrete Rectangular | 250 | 475 | 1187.5 | 4412.5 | 0.52 | 1281.92 | G300E | 4101733.93 | 32.18 | G300E | 1618832.55 | 12.7
3754 | Story7 | B19 | 50 MPa RC Beam (47.5 cm x 25 cm) | Beam | 50MPa | Concrete Rectangular | 250 | 475 | 1187.5 | 6812.5 | 0.81 | 1979.17 | G300E | 4268960.23 | 33.5 | G300E | 2893951.7 | 22.71
3755 | Story7 | B2 | 50 MPa RC Beam (47.5 cm x 25 cm) | Beam | 50MPa | Concrete Rectangular | 250 | 475 | 1187.5 | 6812.5 | 0.81 | 1979.17 | G300E | 3210545.45 | 25.19 | G300E | 2094419.44 | 16.43
3756 | Story7 | B20 | 50 MPa RC Beam (47.5 cm x 25 cm) | Beam | 50MPa | Concrete Rectangular | 250 | 475 | 1187.5 | 4412.5 | 0.52 | 1281.92 | G300E | 3664266.07 | 28.75 | G300E | 2111887.27 | 16.57
3757 | Story7 | B21 | 50 MPa RC Beam (47.5 cm x 25 cm) | Beam | 50MPa | Concrete Rectangular | 250 | 475 | 1187.5 | 6812.5 | 0.81 | 1979.17 | G300E | 3963326.7 | 31.1 | G300E | 4346562.5 | 34.1
3758 | Story7 | B22 | 50 MPa RC Beam (47.5 cm x 25 cm) | Beam | 50MPa | Concrete Rectangular | 250 | 475 | 1187.5 | 4800 | 0.57 | 1394.5 | G300E | 7120960 | 55.87 | G300E | 3288473.28 | 25.8
3759 | Story7 | B23 | 50 MPa RC Beam (47.5 cm x 25 cm) | Beam | 50MPa | Concrete Rectangular | 250 | 475 | 1187.5 | 6812.5 | 0.81 | 1979.17 | G300E | 4167082.39 | 32.7 | G300E | 3857503.65 | 30.27
3760 | Story7 | B24 | 50 MPa RC Beam (47.5 cm x 25 cm) | Beam | 50MPa | Concrete Rectangular | 250 | 475 | 1187.5 | 4800 | 0.57 | 1394.5 | G300E | 6480320 | 50.85 | G300E | 2579415.12 | 20.24
3761 | Story7 | B25 | 50 MPa RC Beam (47.5 cm x 25 cm) | Beam | 50MPa | Concrete Rectangular | 250 | 475 | 1187.5 | 6812.5 | 0.81 | 1979.17 | G300E | 3945056.82 | 30.95 | G300E | 4320551.13 | 33.9
3762 | Story7 | B26 | 50 MPa RC Beam (47.5 cm x 25 cm) | Beam | 50MPa | Concrete Rectangular | 250 | 475 | 1187.5 | 4412.5 | 0.52 | 1281.92 | G300E | 3113018.75 | 24.43 | G300E | 1849892.09 | 14.51
3763 | Story7 | B27 | 50 MPa RC Beam (47.5 cm x 25 cm) | Beam | 50MPa | Concrete Rectangular | 250 | 475 | 1187.5 | 6812.5 | 0.81 | 1979.17 | G300E | 4270508.52 | 33.51 | G300E | 2238713.07 | 17.57
3764 | Story7 | B28 | 50 MPa RC Beam (47.5 cm x 25 cm) | Beam | 50MPa | Concrete Rectangular | 250 | 475 | 1187.5 | 4412.5 | 0.52 | 1281.92 | G300E | 2944713.39 | 23.11 | G300E | 1262371.97 | 9.91
3765 | Story7 | B29 | 50 MPa RC Beam (47.5 cm x 25 cm) | Beam | 50MPa | Concrete Rectangular | 250 | 475 | 1187.5 | 6812.5 | 0.81 | 1979.17 | G300E | 4668420.45 | 36.63 | G300E | 2270554.69 | 17.82
3766 | Story7 | B3 | 50 MPa RC Beam (47.5 cm x 25 cm) | Beam | 50MPa | Concrete Rectangular | 250 | 475 | 1187.5 | 4412.5 | 0.52 | 1281.92 | G300E | 3968413.39 | 31.14 | G300E | 1648596.36 | 12.94
3767 | Story7 | B30 | 50 MPa RC Beam (47.5 cm x 25 cm) | Beam | 50MPa | Concrete Rectangular | 250 | 475 | 1187.5 | 4412.5 | 0.52 | 1281.92 | G300E | 2662628.57 | 20.89 | G300E | 1000376.79 | 7.85
3768 | Story7 | B31 | 50 MPa RC Beam (47.5 cm x 25 cm) | Beam | 50MPa | Concrete Rectangular | 250 | 475 | 1187.5 | 4412.5 | 0.52 | 1281.92 | G300E | 2904685.71 | 22.79 | G300E | 1087708.51 | 8.53
3769 | Story7 | B32 | 50 MPa RC Beam (47.5 cm x 25 cm) | Beam | 50MPa | Concrete Rectangular | 250 | 475 | 1187.5 | 6812.5 | 0.81 | 1979.17 | G300E | 4616397.73 | 36.22 | G300E | 2978062.7 | 23.37
3770 | Story7 | B33 | 50 MPa RC Beam (47.5 cm x 25 cm) | Beam | 50MPa | Concrete Rectangular | 250 | 475 | 1187.5 | 4412.5 | 0.52 | 1281.92 | G300E | 3952339.29 | 31.01 | G300E | 1620132.03 | 12.71
3771 | Story7 | B34 | 50 MPa RC Beam (47.5 cm x 25 cm) | Beam | 50MPa | Concrete Rectangular | 250 | 475 | 1187.5 | 6812.5 | 0.81 | 1979.17 | G300E | 4348232.95 | 34.12 | G300E | 2893951.7 | 22.71
3772 | Story7 | B35 | 50 MPa RC Beam (47.5 cm x 25 cm) | Beam | 50MPa | Concrete Rectangular | 250 | 475 | 1187.5 | 4412.5 | 0.52 | 1281.92 | G300E | 3851166.96 | 30.22 | G300E | 2945534.59 | 23.11
3773 | Story7 | B36 | 50 MPa RC Beam (47.5 cm x 25 cm) | Beam | 50MPa | Concrete Rectangular | 250 | 475 | 1187.5 | 7200 | 0.86 | 2091.74 | G300E | 5982260.87 | 46.94 | G300E | 4513437.47 | 35.41
3774 | Story7 | B4 | 50 MPa RC Beam (47.5 cm x 25 cm) | Beam | 50MPa | Concrete Rectangular | 250 | 475 | 1187.5 | 6812.5 | 0.81 | 1979.17 | G300E | 3329454.55 | 26.12 | G300E | 1638096.59 | 12.85
3775 | Story7 | B40 | 50 MPa RC Beam (47.5 cm x 25 cm) | Beam | 50MPa | Concrete Rectangular | 250 | 475 | 1187.5 | 6812.5 | 0.81 | 1979.17 | G300E | 5662964.67 | 44.43 | G300E | 4249946.51 | 33.35
3776 | Story7 | B41 | 50 MPa RC Beam (47.5 cm x 25 cm) | Beam | 50MPa | Concrete Rectangular | 250 | 475 | 1187.5 | 4412.5 | 0.52 | 1281.92 | G300E | 3069208.93 | 24.08 | G300E | 1262371.97 | 9.91
3777 | Story7 | B42 | 50 MPa RC Beam (47.5 cm x 25 cm) | Beam | 50MPa | Concrete Rectangular | 250 | 475 | 1187.5 | 6812.5 | 0.81 | 1979.17 | G300E | 4348232.95 | 34.12 | G300E | 2238713.07 | 17.57
3778 | Story7 | B43 | 50 MPa RC Beam (47.5 cm x 25 cm) | Beam | 50MPa | Concrete Rectangular | 250 | 475 | 1187.5 | 4412.5 | 0.52 | 1281.92 | G300E | 2821478.57 | 22.14 | G300E | 1262371.97 | 9.91
3779 | Story7 | B44 | 50 MPa RC Beam (47.5 cm x 25 cm) | Beam | 50MPa | Concrete Rectangular | 250 | 475 | 1187.5 | 6812.5 | 0.81 | 1979.17 | G300E | 4616397.73 | 36.22 | G300E | 1601632.45 | 12.57
3780 | Story7 | B45 | 50 MPa RC Beam (47.5 cm x 25 cm) | Beam | 50MPa | Concrete Rectangular | 250 | 475 | 1187.5 | 4412.5 | 0.52 | 1281.92 | G300E | 2662628.57 | 20.89 | G300E | 1000376.79 | 7.85
3781 | Story7 | B46 | 50 MPa RC Beam (47.5 cm x 25 cm) | Beam | 50MPa | Concrete Rectangular | 250 | 475 | 1187.5 | 4412.5 | 0.52 | 1281.92 | G300E | 2904685.71 | 22.79 | G300E | 1087708.51 | 8.53
3782 | Story7 | B47 | 50 MPa RC Beam (47.5 cm x 25 cm) | Beam | 50MPa | Concrete Rectangular | 250 | 475 | 1187.5 | 6812.5 | 0.81 | 1979.17 | G300E | 4618565.34 | 36.24 | G300E | 2978062.7 | 23.37
3783 | Story7 | B48 | 50 MPa RC Beam (47.5 cm x 25 cm) | Beam | 50MPa | Concrete Rectangular | 250 | 475 | 1187.5 | 4412.5 | 0.52 | 1281.92 | G300E | 4102049.11 | 32.19 | G300E | 1618835.54 | 12.7
3784 | Story7 | B49 | 50 MPa RC Beam (47.5 cm x 25 cm) | Beam | 50MPa | Concrete Rectangular | 250 | 475 | 1187.5 | 6812.5 | 0.81 | 1979.17 | G300E | 4351019.89 | 34.14 | G300E | 2893951.7 | 22.71
3785 | Story7 | B5 | 50 MPa RC Beam (47.5 cm x 25 cm) | Beam | 50MPa | Concrete Rectangular | 250 | 475 | 1187.5 | 4412.5 | 0.52 | 1281.92 | G300E | 3695153.57 | 28.99 | G300E | 1637782.82 | 12.85
3786 | Story7 | B50 | 50 MPa RC Beam (47.5 cm x 25 cm) | Beam | 50MPa | Concrete Rectangular | 250 | 475 | 1187.5 | 4412.5 | 0.52 | 1281.92 | G300E | 3663950.89 | 28.75 | G300E | 2111887.27 | 16.57
3787 | Story7 | B51 | 50 MPa RC Beam (47.5 cm x 25 cm) | Beam | 50MPa | Concrete Rectangular | 250 | 475 | 1187.5 | 7200 | 0.86 | 2091.74 | G300E | 5991339.13 | 47.01 | G300E | 4517272.8 | 35.44
3788 | Story7 | B52 | 50 MPa RC Beam (47.5 cm x 25 cm) | Beam | 50MPa | Concrete Rectangular | 250 | 475 | 1187.5 | 4412.5 | 0.52 | 1281.92 | G300E | 6273986.67 | 49.23 | G300E | 2381076.71 | 18.68
3789 | Story7 | B54 | 50 MPa RC Beam (47.5 cm x 25 cm) | Beam | 50MPa | Concrete Rectangular | 250 | 475 | 1187.5 | 4412.5 | 0.52 | 1281.92 | G300E | 5955698.33 | 46.73 | G300E | 2368354.37 | 18.58
3790 | Story7 | B55 | 50 MPa RC Beam (47.5 cm x 25 cm) | Beam | 50MPa | Concrete Rectangular | 250 | 475 | 1187.5 | 6812.5 | 0.81 | 1979.17 | G300E | 5668888.59 | 44.48 | G300E | 4250467.07 | 33.35
3791 | Story7 | B56 | 50 MPa RC Beam (47.5 cm x 25 cm) | Beam | 50MPa | Concrete Rectangular | 250 | 475 | 1187.5 | 4412.5 | 0.52 | 1281.92 | G300E | 3113333.93 | 24.43 | G300E | 1849892.09 | 14.51
3792 | Story7 | B57 | 50 MPa RC Beam (47.5 cm x 25 cm) | Beam | 50MPa | Concrete Rectangular | 250 | 475 | 1187.5 | 6812.5 | 0.81 | 1979.17 | G300E | 4350710.23 | 34.14 | G300E | 2238713.07 | 17.57
3793 | Story7 | B58 | 50 MPa RC Beam (47.5 cm x 25 cm) | Beam | 50MPa | Concrete Rectangular | 250 | 475 | 1187.5 | 4412.5 | 0.52 | 1281.92 | G300E | 2944713.39 | 23.11 | G300E | 1262371.97 | 9.91
3794 | Story7 | B59 | 50 MPa RC Beam (47.5 cm x 25 cm) | Beam | 50MPa | Concrete Rectangular | 250 | 475 | 1187.5 | 6812.5 | 0.81 | 1979.17 | G300E | 4618565.34 | 36.24 | G300E | 1601633.92 | 12.57
3795 | Story7 | B6 | 50 MPa RC Beam (47.5 cm x 25 cm) | Beam | 50MPa | Concrete Rectangular | 250 | 475 | 1187.5 | 6812.5 | 0.81 | 1979.17 | G300E | 3052000 | 23.95 | G300E | 1651747.4 | 12.96
3796 | Story7 | B60 | 50 MPa RC Beam (47.5 cm x 25 cm) | Beam | 50MPa | Concrete Rectangular | 250 | 475 | 1187.5 | 4412.5 | 0.52 | 1281.92 | G300E | 2662628.57 | 20.89 | G300E | 1000376.79 | 7.85
3797 | Story7 | B61 | 50 MPa RC Beam (47.5 cm x 25 cm) | Beam | 50MPa | Concrete Rectangular | 250 | 475 | 1187.5 | 4412.5 | 0.52 | 1281.92 | G300E | 2904685.71 | 22.79 | G300E | 1175040.24 | 9.22
3798 | Story7 | B62 | 50 MPa RC Beam (47.5 cm x 25 cm) | Beam | 50MPa | Concrete Rectangular | 250 | 475 | 1187.5 | 6812.5 | 0.81 | 1979.17 | G300E | 4792903.41 | 37.61 | G300E | 2992675.28 | 23.48
3799 | Story7 | B63 | 50 MPa RC Beam (47.5 cm x 25 cm) | Beam | 50MPa | Concrete Rectangular | 250 | 475 | 1187.5 | 4412.5 | 0.52 | 1281.92 | G300E | 3968728.57 | 31.14 | G300E | 1648597.86 | 12.94
3800 | Story7 | B64 | 50 MPa RC Beam (47.5 cm x 25 cm) | Beam | 50MPa | Concrete Rectangular | 250 | 475 | 1187.5 | 6812.5 | 0.81 | 1979.17 | G300E | 4280107.95 | 33.58 | G300E | 2893951.7 | 22.71
3801 | Story7 | B65 | 50 MPa RC Beam (47.5 cm x 25 cm) | Beam | 50MPa | Concrete Rectangular | 250 | 475 | 1187.5 | 4412.5 | 0.52 | 1281.92 | G300E | 3692632.14 | 28.97 | G300E | 1633584.96 | 12.82
3802 | Story7 | B66 | 50 MPa RC Beam (47.5 cm x 25 cm) | Beam | 50MPa | Concrete Rectangular | 250 | 475 | 1187.5 | 6812.5 | 0.81 | 1979.17 | G300E | 4076971.59 | 31.99 | G300E | 4359568.18 | 34.21
3803 | Story7 | B67 | 50 MPa RC Beam (47.5 cm x 25 cm) | Beam | 50MPa | Concrete Rectangular | 250 | 475 | 1187.5 | 4412.5 | 0.52 | 1281.92 | G300E | 3583895.54 | 28.12 | G300E | 1650265.62 | 12.95
3804 | Story7 | B68 | 50 MPa RC Beam (47.5 cm x 25 cm) | Beam | 50MPa | Concrete Rectangular | 250 | 475 | 1187.5 | 6812.5 | 0.81 | 1979.17 | G300E | 4291565.34 | 33.67 | G300E | 4028745.13 | 31.61
3805 | Story7 | B69 | 50 MPa RC Beam (47.5 cm x 25 cm) | Beam | 50MPa | Concrete Rectangular | 250 | 475 | 1187.5 | 4412.5 | 0.52 | 1281.92 | G300E | 3419687.5 | 26.83 | G300E | 1494980.61 | 11.73
3806 | Story7 | B7 | 50 MPa RC Beam (47.5 cm x 25 cm) | Beam | 50MPa | Concrete Rectangular | 250 | 475 | 1187.5 | 4412.5 | 0.52 | 1281.92 | G300E | 3580113.39 | 28.09 | G300E | 1603586.1 | 12.58
3807 | Story7 | B70 | 50 MPa RC Beam (47.5 cm x 25 cm) | Beam | 50MPa | Concrete Rectangular | 250 | 475 | 1187.5 | 6812.5 | 0.81 | 1979.17 | G300E | 4076971.59 | 31.99 | G300E | 4320551.13 | 33.9
3808 | Story7 | B71 | 50 MPa RC Beam (47.5 cm x 25 cm) | Beam | 50MPa | Concrete Rectangular | 250 | 475 | 1187.5 | 4412.5 | 0.52 | 1281.92 | G300E | 3005227.68 | 23.58 | G300E | 1349703.69 | 10.59
3809 | Story7 | B72 | 50 MPa RC Beam (47.5 cm x 25 cm) | Beam | 50MPa | Concrete Rectangular | 250 | 475 | 1187.5 | 6812.5 | 0.81 | 1979.17 | G300E | 4280107.95 | 33.58 | G300E | 2238713.07 | 17.57
3810 | Story7 | B73 | 50 MPa RC Beam (47.5 cm x 25 cm) | Beam | 50MPa | Concrete Rectangular | 250 | 475 | 1187.5 | 4412.5 | 0.52 | 1281.92 | G300E | 2915716.96 | 22.88 | G300E | 1262371.97 | 9.91
3811 | Story7 | B74 | 50 MPa RC Beam (47.5 cm x 25 cm) | Beam | 50MPa | Concrete Rectangular | 250 | 475 | 1187.5 | 6812.5 | 0.81 | 1979.17 | G300E | 4792903.41 | 37.61 | G300E | 2270554.69 | 17.82
3812 | Story7 | B75 | 50 MPa RC Beam (47.5 cm x 25 cm) | Beam | 50MPa | Concrete Rectangular | 250 | 475 | 1187.5 | 4412.5 | 0.52 | 1281.92 | G300E | 2299542.86 | 18.04 | G300E | 1000376.79 | 7.85
3813 | Story7 | B76 | 50 MPa RC Beam (47.5 cm x 25 cm) | Beam | 50MPa | Concrete Rectangular | 250 | 475 | 1187.5 | 6812.5 | 0.81 | 1979.17 | G300E | 3210545.45 | 25.19 | G300E | 2094419.44 | 16.43
3814 | Story7 | B77 | 50 MPa RC Beam (47.5 cm x 25 cm) | Beam | 50MPa | Concrete Rectangular | 250 | 475 | 1187.5 | 6812.5 | 0.81 | 1979.17 | G300E | 3329454.55 | 26.12 | G300E | 1638096.59 | 12.85
3815 | Story7 | B78 | 50 MPa RC Beam (47.5 cm x 25 cm) | Beam | 50MPa | Concrete Rectangular | 250 | 475 | 1187.5 | 6812.5 | 0.81 | 1979.17 | G300E | 3329454.55 | 26.12 | G300E | 1638096.59 | 12.85
3816 | Story7 | B79 | 50 MPa RC Beam (47.5 cm x 25 cm) | Beam | 50MPa | Concrete Rectangular | 250 | 475 | 1187.5 | 6812.5 | 0.81 | 1979.17 | G300E | 3329454.55 | 26.12 | G300E | 1638096.59 | 12.85
3817 | Story7 | B8 | 50 MPa RC Beam (47.5 cm x 25 cm) | Beam | 50MPa | Concrete Rectangular | 250 | 475 | 1187.5 | 6812.5 | 0.81 | 1979.17 | G300E | 3210545.45 | 25.19 | G300E | 1638096.59 | 12.85
3818 | Story7 | B80 | 50 MPa RC Beam (47.5 cm x 25 cm) | Beam | 50MPa | Concrete Rectangular | 250 | 475 | 1187.5 | 6812.5 | 0.81 | 1979.17 | G300E | 3329454.55 | 26.12 | G300E | 1146667.61 | 9
3819 | Story7 | B81 | 50 MPa RC Beam (47.5 cm x 25 cm) | Beam | 50MPa | Concrete Rectangular | 250 | 475 | 1187.5 | 6812.5 | 0.81 | 1979.17 | G300E | 3329454.55 | 26.12 | G300E | 1146667.61 | 9
3820 | Story7 | B82 | 50 MPa RC Beam (47.5 cm x 25 cm) | Beam | 50MPa | Concrete Rectangular | 250 | 475 | 1187.5 | 6812.5 | 0.81 | 1979.17 | G300E | 3210545.45 | 25.19 | G300E | 1439180.8 | 11.29
3821 | Story7 | B9 | 50 MPa RC Beam (47.5 cm x 25 cm) | Beam | 50MPa | Concrete Rectangular | 250 | 475 | 1187.5 | 4412.5 | 0.52 | 1281.92 | G300E | 3417796.43 | 26.82 | G300E | 1494700.65 | 11.73
3822 | Story8 | B1 | 50 MPa RC Beam (47.5 cm x 25 cm) | Beam | 50MPa | Concrete Rectangular | 250 | 475 | 1187.5 | 4412.5 | 0.52 | 1281.92 | G300E | 2904685.71 | 22.79 | G300E | 1175040.24 | 9.22
3823 | Story8 | B10 | 50 MPa RC Beam (47.5 cm x 25 cm) | Beam | 50MPa | Concrete Rectangular | 250 | 475 | 1187.5 | 6812.5 | 0.81 | 1979.17 | G300E | 3210545.45 | 25.19 | G300E | 1146667.61 | 9
3824 | Story8 | B11 | 50 MPa RC Beam (47.5 cm x 25 cm) | Beam | 50MPa | Concrete Rectangular | 250 | 475 | 1187.5 | 4412.5 | 0.52 | 1281.92 | G300E | 3038636.61 | 23.84 | G300E | 1393369.56 | 10.93
3825 | Story8 | B12 | 50 MPa RC Beam (47.5 cm x 25 cm) | Beam | 50MPa | Concrete Rectangular | 250 | 475 | 1187.5 | 6812.5 | 0.81 | 1979.17 | G300E | 3210545.45 | 25.19 | G300E | 1146667.61 | 9
3826 | Story8 | B13 | 50 MPa RC Beam (47.5 cm x 25 cm) | Beam | 50MPa | Concrete Rectangular | 250 | 475 | 1187.5 | 4412.5 | 0.52 | 1281.92 | G300E | 2938725 | 23.06 | G300E | 1262371.97 | 9.91
3827 | Story8 | B14 | 50 MPa RC Beam (47.5 cm x 25 cm) | Beam | 50MPa | Concrete Rectangular | 250 | 475 | 1187.5 | 6812.5 | 0.81 | 1979.17 | G300E | 3210545.45 | 25.19 | G300E | 1439180.8 | 11.29
3828 | Story8 | B15 | 50 MPa RC Beam (47.5 cm x 25 cm) | Beam | 50MPa | Concrete Rectangular | 250 | 475 | 1187.5 | 4412.5 | 0.52 | 1281.92 | G300E | 2299542.86 | 18.04 | G300E | 1000376.79 | 7.85
3829 | Story8 | B16 | 50 MPa RC Beam (47.5 cm x 25 cm) | Beam | 50MPa | Concrete Rectangular | 250 | 475 | 1187.5 | 4412.5 | 0.52 | 1281.92 | G300E | 2904685.71 | 22.79 | G300E | 1087708.51 | 8.53
3830 | Story8 | B17 | 50 MPa RC Beam (47.5 cm x 25 cm) | Beam | 50MPa | Concrete Rectangular | 250 | 475 | 1187.5 | 6812.5 | 0.81 | 1979.17 | G300E | 4667801.14 | 36.63 | G300E | 2996663.92 | 23.51
3831 | Story8 | B18 | 50 MPa RC Beam (47.5 cm x 25 cm) | Beam | 50MPa | Concrete Rectangular | 250 | 475 | 1187.5 | 4412.5 | 0.52 | 1281.92 | G300E | 4203851.79 | 32.98 | G300E | 1624166.71 | 12.74
3832 | Story8 | B19 | 50 MPa RC Beam (47.5 cm x 25 cm) | Beam | 50MPa | Concrete Rectangular | 250 | 475 | 1187.5 | 6812.5 | 0.81 | 1979.17 | G300E | 4270198.86 | 33.51 | G300E | 2893951.7 | 22.71
3833 | Story8 | B2 | 50 MPa RC Beam (47.5 cm x 25 cm) | Beam | 50MPa | Concrete Rectangular | 250 | 475 | 1187.5 | 6812.5 | 0.81 | 1979.17 | G300E | 3210545.45 | 25.19 | G300E | 2094419.44 | 16.43
3834 | Story8 | B20 | 50 MPa RC Beam (47.5 cm x 25 cm) | Beam | 50MPa | Concrete Rectangular | 250 | 475 | 1187.5 | 4412.5 | 0.52 | 1281.92 | G300E | 3758189.29 | 29.49 | G300E | 2278616.73 | 17.88
3835 | Story8 | B21 | 50 MPa RC Beam (47.5 cm x 25 cm) | Beam | 50MPa | Concrete Rectangular | 250 | 475 | 1187.5 | 6812.5 | 0.81 | 1979.17 | G300E | 3918426.14 | 30.75 | G300E | 4399514.2 | 34.52
3836 | Story8 | B22 | 50 MPa RC Beam (47.5 cm x 25 cm) | Beam | 50MPa | Concrete Rectangular | 250 | 475 | 1187.5 | 4800 | 0.57 | 1394.5 | G300E | 7596480 | 59.6 | G300E | 3399333.36 | 26.67
3837 | Story8 | B23 | 50 MPa RC Beam (47.5 cm x 25 cm) | Beam | 50MPa | Concrete Rectangular | 250 | 475 | 1187.5 | 6812.5 | 0.81 | 1979.17 | G300E | 4280727.27 | 33.59 | G300E | 3960425.12 | 31.07
3838 | Story8 | B24 | 50 MPa RC Beam (47.5 cm x 25 cm) | Beam | 50MPa | Concrete Rectangular | 250 | 475 | 1187.5 | 4800 | 0.57 | 1394.5 | G300E | 6787200 | 53.25 | G300E | 2630336.64 | 20.64
3839 | Story8 | B25 | 50 MPa RC Beam (47.5 cm x 25 cm) | Beam | 50MPa | Concrete Rectangular | 250 | 475 | 1187.5 | 6812.5 | 0.81 | 1979.17 | G300E | 3897988.64 | 30.59 | G300E | 4360497.16 | 34.21
3840 | Story8 | B26 | 50 MPa RC Beam (47.5 cm x 25 cm) | Beam | 50MPa | Concrete Rectangular | 250 | 475 | 1187.5 | 4412.5 | 0.52 | 1281.92 | G300E | 3148318.75 | 24.7 | G300E | 2103953.28 | 16.51
3841 | Story8 | B27 | 50 MPa RC Beam (47.5 cm x 25 cm) | Beam | 50MPa | Concrete Rectangular | 250 | 475 | 1187.5 | 6812.5 | 0.81 | 1979.17 | G300E | 4271437.5 | 33.52 | G300E | 2238713.07 | 17.57
3842 | Story8 | B28 | 50 MPa RC Beam (47.5 cm x 25 cm) | Beam | 50MPa | Concrete Rectangular | 250 | 475 | 1187.5 | 4412.5 | 0.52 | 1281.92 | G300E | 2972764.29 | 23.33 | G300E | 1306037.83 | 10.25
3843 | Story8 | B29 | 50 MPa RC Beam (47.5 cm x 25 cm) | Beam | 50MPa | Concrete Rectangular | 250 | 475 | 1187.5 | 6812.5 | 0.81 | 1979.17 | G300E | 4667801.14 | 36.63 | G300E | 2271757.87 | 17.83
3844 | Story8 | B3 | 50 MPa RC Beam (47.5 cm x 25 cm) | Beam | 50MPa | Concrete Rectangular | 250 | 475 | 1187.5 | 4412.5 | 0.52 | 1281.92 | G300E | 4030503.57 | 31.62 | G300E | 1653361.62 | 12.97
3845 | Story8 | B30 | 50 MPa RC Beam (47.5 cm x 25 cm) | Beam | 50MPa | Concrete Rectangular | 250 | 475 | 1187.5 | 4412.5 | 0.52 | 1281.92 | G300E | 2662628.57 | 20.89 | G300E | 1000376.79 | 7.85
3846 | Story8 | B31 | 50 MPa RC Beam (47.5 cm x 25 cm) | Beam | 50MPa | Concrete Rectangular | 250 | 475 | 1187.5 | 4412.5 | 0.52 | 1281.92 | G300E | 2904685.71 | 22.79 | G300E | 1087708.51 | 8.53
3847 | Story8 | B32 | 50 MPa RC Beam (47.5 cm x 25 cm) | Beam | 50MPa | Concrete Rectangular | 250 | 475 | 1187.5 | 6812.5 | 0.81 | 1979.17 | G300E | 4618565.34 | 36.24 | G300E | 2991856.77 | 23.48
3848 | Story8 | B33 | 50 MPa RC Beam (47.5 cm x 25 cm) | Beam | 50MPa | Concrete Rectangular | 250 | 475 | 1187.5 | 4412.5 | 0.52 | 1281.92 | G300E | 4051305.36 | 31.79 | G300E | 1625532.06 | 12.75
3849 | Story8 | B34 | 50 MPa RC Beam (47.5 cm x 25 cm) | Beam | 50MPa | Concrete Rectangular | 250 | 475 | 1187.5 | 6812.5 | 0.81 | 1979.17 | G300E | 4376102.27 | 34.34 | G300E | 2905099.43 | 22.79
3850 | Story8 | B35 | 50 MPa RC Beam (47.5 cm x 25 cm) | Beam | 50MPa | Concrete Rectangular | 250 | 475 | 1187.5 | 4412.5 | 0.52 | 1281.92 | G300E | 3926809.82 | 30.81 | G300E | 2945534.59 | 23.11
3851 | Story8 | B36 | 50 MPa RC Beam (47.5 cm x 25 cm) | Beam | 50MPa | Concrete Rectangular | 250 | 475 | 1187.5 | 7200 | 0.86 | 2091.74 | G300E | 5617878.26 | 44.08 | G300E | 4674644.61 | 36.68
3852 | Story8 | B4 | 50 MPa RC Beam (47.5 cm x 25 cm) | Beam | 50MPa | Concrete Rectangular | 250 | 475 | 1187.5 | 6812.5 | 0.81 | 1979.17 | G300E | 3329454.55 | 26.12 | G300E | 1638096.59 | 12.85
3853 | Story8 | B40 | 50 MPa RC Beam (47.5 cm x 25 cm) | Beam | 50MPa | Concrete Rectangular | 250 | 475 | 1187.5 | 6812.5 | 0.81 | 1979.17 | G300E | 5316711.96 | 41.72 | G300E | 4389508.27 | 34.44
3854 | Story8 | B41 | 50 MPa RC Beam (47.5 cm x 25 cm) | Beam | 50MPa | Concrete Rectangular | 250 | 475 | 1187.5 | 4412.5 | 0.52 | 1281.92 | G300E | 3097575 | 24.3 | G300E | 1262371.97 | 9.91
3855 | Story8 | B42 | 50 MPa RC Beam (47.5 cm x 25 cm) | Beam | 50MPa | Concrete Rectangular | 250 | 475 | 1187.5 | 6812.5 | 0.81 | 1979.17 | G300E | 4376102.27 | 34.34 | G300E | 2893951.7 | 22.71
3856 | Story8 | B43 | 50 MPa RC Beam (47.5 cm x 25 cm) | Beam | 50MPa | Concrete Rectangular | 250 | 475 | 1187.5 | 4412.5 | 0.52 | 1281.92 | G300E | 3090641.07 | 24.25 | G300E | 1262371.97 | 9.91
3857 | Story8 | B44 | 50 MPa RC Beam (47.5 cm x 25 cm) | Beam | 50MPa | Concrete Rectangular | 250 | 475 | 1187.5 | 6812.5 | 0.81 | 1979.17 | G300E | 4618255.68 | 36.24 | G300E | 1602423.79 | 12.57
3858 | Story8 | B45 | 50 MPa RC Beam (47.5 cm x 25 cm) | Beam | 50MPa | Concrete Rectangular | 250 | 475 | 1187.5 | 4412.5 | 0.52 | 1281.92 | G300E | 2662628.57 | 20.89 | G300E | 1000376.79 | 7.85
3859 | Story8 | B46 | 50 MPa RC Beam (47.5 cm x 25 cm) | Beam | 50MPa | Concrete Rectangular | 250 | 475 | 1187.5 | 4412.5 | 0.52 | 1281.92 | G300E | 2904685.71 | 22.79 | G300E | 1087708.51 | 8.53
3860 | Story8 | B47 | 50 MPa RC Beam (47.5 cm x 25 cm) | Beam | 50MPa | Concrete Rectangular | 250 | 475 | 1187.5 | 6812.5 | 0.81 | 1979.17 | G300E | 4621661.93 | 36.26 | G300E | 2991856.77 | 23.48
3861 | Story8 | B48 | 50 MPa RC Beam (47.5 cm x 25 cm) | Beam | 50MPa | Concrete Rectangular | 250 | 475 | 1187.5 | 4412.5 | 0.52 | 1281.92 | G300E | 4204482.14 | 32.99 | G300E | 1624171.2 | 12.74
3862 | Story8 | B49 | 50 MPa RC Beam (47.5 cm x 25 cm) | Beam | 50MPa | Concrete Rectangular | 250 | 475 | 1187.5 | 6812.5 | 0.81 | 1979.17 | G300E | 4379198.86 | 34.36 | G300E | 2905099.43 | 22.79
3863 | Story8 | B5 | 50 MPa RC Beam (47.5 cm x 25 cm) | Beam | 50MPa | Concrete Rectangular | 250 | 475 | 1187.5 | 4412.5 | 0.52 | 1281.92 | G300E | 3763862.5 | 29.53 | G300E | 1641905.83 | 12.88
3864 | Story8 | B50 | 50 MPa RC Beam (47.5 cm x 25 cm) | Beam | 50MPa | Concrete Rectangular | 250 | 475 | 1187.5 | 4412.5 | 0.52 | 1281.92 | G300E | 3758504.46 | 29.49 | G300E | 2278616.73 | 17.88
3865 | Story8 | B51 | 50 MPa RC Beam (47.5 cm x 25 cm) | Beam | 50MPa | Concrete Rectangular | 250 | 475 | 1187.5 | 7200 | 0.86 | 2091.74 | G300E | 5630400 | 44.18 | G300E | 4677360.1 | 36.7
3866 | Story8 | B52 | 50 MPa RC Beam (47.5 cm x 25 cm) | Beam | 50MPa | Concrete Rectangular | 250 | 475 | 1187.5 | 4412.5 | 0.52 | 1281.92 | G300E | 6553739.17 | 51.42 | G300E | 2446360.16 | 19.2
3867 | Story8 | B54 | 50 MPa RC Beam (47.5 cm x 25 cm) | Beam | 50MPa | Concrete Rectangular | 250 | 475 | 1187.5 | 4412.5 | 0.52 | 1281.92 | G300E | 6238392.5 | 48.95 | G300E | 2419023.54 | 18.98
3868 | Story8 | B55 | 50 MPa RC Beam (47.5 cm x 25 cm) | Beam | 50MPa | Concrete Rectangular | 250 | 475 | 1187.5 | 6812.5 | 0.81 | 1979.17 | G300E | 5327078.8 | 41.8 | G300E | 4391271.3 | 34.46
3869 | Story8 | B56 | 50 MPa RC Beam (47.5 cm x 25 cm) | Beam | 50MPa | Concrete Rectangular | 250 | 475 | 1187.5 | 4412.5 | 0.52 | 1281.92 | G300E | 3148318.75 | 24.7 | G300E | 2103953.28 | 16.51
3870 | Story8 | B57 | 50 MPa RC Beam (47.5 cm x 25 cm) | Beam | 50MPa | Concrete Rectangular | 250 | 475 | 1187.5 | 6812.5 | 0.81 | 1979.17 | G300E | 4379198.86 | 34.36 | G300E | 2893951.7 | 22.71
3871 | Story8 | B58 | 50 MPa RC Beam (47.5 cm x 25 cm) | Beam | 50MPa | Concrete Rectangular | 250 | 475 | 1187.5 | 4412.5 | 0.52 | 1281.92 | G300E | 2972764.29 | 23.33 | G300E | 1306037.83 | 10.25
3872 | Story8 | B59 | 50 MPa RC Beam (47.5 cm x 25 cm) | Beam | 50MPa | Concrete Rectangular | 250 | 475 | 1187.5 | 6812.5 | 0.81 | 1979.17 | G300E | 4621042.61 | 36.26 | G300E | 1602423.79 | 12.57
3873 | Story8 | B6 | 50 MPa RC Beam (47.5 cm x 25 cm) | Beam | 50MPa | Concrete Rectangular | 250 | 475 | 1187.5 | 6812.5 | 0.81 | 1979.17 | G300E | 3052000 | 23.95 | G300E | 1651747.4 | 12.96
3874 | Story8 | B60 | 50 MPa RC Beam (47.5 cm x 25 cm) | Beam | 50MPa | Concrete Rectangular | 250 | 475 | 1187.5 | 4412.5 | 0.52 | 1281.92 | G300E | 2662628.57 | 20.89 | G300E | 1000376.79 | 7.85
3875 | Story8 | B61 | 50 MPa RC Beam (47.5 cm x 25 cm) | Beam | 50MPa | Concrete Rectangular | 250 | 475 | 1187.5 | 4412.5 | 0.52 | 1281.92 | G300E | 2904685.71 | 22.79 | G300E | 1175040.24 | 9.22
3876 | Story8 | B62 | 50 MPa RC Beam (47.5 cm x 25 cm) | Beam | 50MPa | Concrete Rectangular | 250 | 475 | 1187.5 | 6812.5 | 0.81 | 1979.17 | G300E | 4795690.34 | 37.63 | G300E | 2996663.92 | 23.51
3877 | Story8 | B63 | 50 MPa RC Beam (47.5 cm x 25 cm) | Beam | 50MPa | Concrete Rectangular | 250 | 475 | 1187.5 | 4412.5 | 0.52 | 1281.92 | G300E | 4030503.57 | 31.62 | G300E | 1653373.6 | 12.97
3878 | Story8 | B64 | 50 MPa RC Beam (47.5 cm x 25 cm) | Beam | 50MPa | Concrete Rectangular | 250 | 475 | 1187.5 | 6812.5 | 0.81 | 1979.17 | G300E | 4286610.8 | 33.63 | G300E | 2893951.7 | 22.71
3879 | Story8 | B65 | 50 MPa RC Beam (47.5 cm x 25 cm) | Beam | 50MPa | Concrete Rectangular | 250 | 475 | 1187.5 | 4412.5 | 0.52 | 1281.92 | G300E | 3761025.89 | 29.51 | G300E | 1637619.63 | 12.85
3880 | Story8 | B66 | 50 MPa RC Beam (47.5 cm x 25 cm) | Beam | 50MPa | Concrete Rectangular | 250 | 475 | 1187.5 | 6812.5 | 0.81 | 1979.17 | G300E | 4034857.95 | 31.66 | G300E | 4414377.84 | 34.64
3881 | Story8 | B67 | 50 MPa RC Beam (47.5 cm x 25 cm) | Beam | 50MPa | Concrete Rectangular | 250 | 475 | 1187.5 | 4412.5 | 0.52 | 1281.92 | G300E | 3688850 | 28.94 | G300E | 1667079.53 | 13.08
3882 | Story8 | B68 | 50 MPa RC Beam (47.5 cm x 25 cm) | Beam | 50MPa | Concrete Rectangular | 250 | 475 | 1187.5 | 6812.5 | 0.81 | 1979.17 | G300E | 4399636.36 | 34.52 | G300E | 4173638.8 | 32.75
3883 | Story8 | B69 | 50 MPa RC Beam (47.5 cm x 25 cm) | Beam | 50MPa | Concrete Rectangular | 250 | 475 | 1187.5 | 4412.5 | 0.52 | 1281.92 | G300E | 3504785.71 | 27.5 | G300E | 1555562.18 | 12.21
3884 | Story8 | B7 | 50 MPa RC Beam (47.5 cm x 25 cm) | Beam | 50MPa | Concrete Rectangular | 250 | 475 | 1187.5 | 4412.5 | 0.52 | 1281.92 | G300E | 3685698.21 | 28.92 | G300E | 1663694.59 | 13.05
3885 | Story8 | B70 | 50 MPa RC Beam (47.5 cm x 25 cm) | Beam | 50MPa | Concrete Rectangular | 250 | 475 | 1187.5 | 6812.5 | 0.81 | 1979.17 | G300E | 4034857.95 | 31.66 | G300E | 4360497.16 | 34.21
3886 | Story8 | B71 | 50 MPa RC Beam (47.5 cm x 25 cm) | Beam | 50MPa | Concrete Rectangular | 250 | 475 | 1187.5 | 4412.5 | 0.52 | 1281.92 | G300E | 3038636.61 | 23.84 | G300E | 1393369.56 | 10.93
3887 | Story8 | B72 | 50 MPa RC Beam (47.5 cm x 25 cm) | Beam | 50MPa | Concrete Rectangular | 250 | 475 | 1187.5 | 6812.5 | 0.81 | 1979.17 | G300E | 4286610.8 | 33.63 | G300E | 2238713.07 | 17.57
3888 | Story8 | B73 | 50 MPa RC Beam (47.5 cm x 25 cm) | Beam | 50MPa | Concrete Rectangular | 250 | 475 | 1187.5 | 4412.5 | 0.52 | 1281.92 | G300E | 2938725 | 23.06 | G300E | 1262371.97 | 9.91
3889 | Story8 | B74 | 50 MPa RC Beam (47.5 cm x 25 cm) | Beam | 50MPa | Concrete Rectangular | 250 | 475 | 1187.5 | 6812.5 | 0.81 | 1979.17 | G300E | 4795690.34 | 37.63 | G300E | 2271757.87 | 17.83
3890 | Story8 | B75 | 50 MPa RC Beam (47.5 cm x 25 cm) | Beam | 50MPa | Concrete Rectangular | 250 | 475 | 1187.5 | 4412.5 | 0.52 | 1281.92 | G300E | 2299542.86 | 18.04 | G300E | 1000376.79 | 7.85
3891 | Story8 | B76 | 50 MPa RC Beam (47.5 cm x 25 cm) | Beam | 50MPa | Concrete Rectangular | 250 | 475 | 1187.5 | 6812.5 | 0.81 | 1979.17 | G300E | 3210545.45 | 25.19 | G300E | 2094419.44 | 16.43
3892 | Story8 | B77 | 50 MPa RC Beam (47.5 cm x 25 cm) | Beam | 50MPa | Concrete Rectangular | 250 | 475 | 1187.5 | 6812.5 | 0.81 | 1979.17 | G300E | 3329454.55 | 26.12 | G300E | 1638096.59 | 12.85
3893 | Story8 | B78 | 50 MPa RC Beam (47.5 cm x 25 cm) | Beam | 50MPa | Concrete Rectangular | 250 | 475 | 1187.5 | 6812.5 | 0.81 | 1979.17 | G300E | 3329454.55 | 26.12 | G300E | 1638096.59 | 12.85
3894 | Story8 | B79 | 50 MPa RC Beam (47.5 cm x 25 cm) | Beam | 50MPa | Concrete Rectangular | 250 | 475 | 1187.5 | 6812.5 | 0.81 | 1979.17 | G300E | 3329454.55 | 26.12 | G300E | 1638096.59 | 12.85
3895 | Story8 | B8 | 50 MPa RC Beam (47.5 cm x 25 cm) | Beam | 50MPa | Concrete Rectangular | 250 | 475 | 1187.5 | 6812.5 | 0.81 | 1979.17 | G300E | 3210545.45 | 25.19 | G300E | 1638096.59 | 12.85
3896 | Story8 | B80 | 50 MPa RC Beam (47.5 cm x 25 cm) | Beam | 50MPa | Concrete Rectangular | 250 | 475 | 1187.5 | 6812.5 | 0.81 | 1979.17 | G300E | 3329454.55 | 26.12 | G300E | 1146667.61 | 9
3897 | Story8 | B81 | 50 MPa RC Beam (47.5 cm x 25 cm) | Beam | 50MPa | Concrete Rectangular | 250 | 475 | 1187.5 | 6812.5 | 0.81 | 1979.17 | G300E | 3329454.55 | 26.12 | G300E | 1146667.61 | 9
3898 | Story8 | B82 | 50 MPa RC Beam (47.5 cm x 25 cm) | Beam | 50MPa | Concrete Rectangular | 250 | 475 | 1187.5 | 6812.5 | 0.81 | 1979.17 | G300E | 3210545.45 | 25.19 | G300E | 1439180.8 | 11.29
3899 | Story8 | B9 | 50 MPa RC Beam (47.5 cm x 25 cm) | Beam | 50MPa | Concrete Rectangular | 250 | 475 | 1187.5 | 4412.5 | 0.52 | 1281.92 | G300E | 3502894.64 | 27.49 | G300E | 1555259.77 | 12.2
3900 | Story9 | B1 | 50 MPa RC Beam (60 cm x 40 cm) | Beam | 50MPa | Concrete Rectangular | 400 | 600 | 2400 | 4412.5 | 1.06 | 2590.83 | G300E | 5703471.43 | 44.75 | G300E | 1164900 | 9.14
3901 | Story9 | B10 | 50 MPa RC Beam (60 cm x 40 cm) | Beam | 50MPa | Concrete Rectangular | 400 | 600 | 2400 | 6812.5 | 1.64 | 4000 | G300E | 6304039.77 | 49.46 | G300E | 0 | 0
3902 | Story9 | B11 | 50 MPa RC Beam (60 cm x 40 cm) | Beam | 50MPa | Concrete Rectangular | 400 | 600 | 2400 | 4412.5 | 1.06 | 2590.83 | G300E | 5773125.89 | 45.3 | G300E | 529503.78 | 4.15
3903 | Story9 | B12 | 50 MPa RC Beam (60 cm x 40 cm) | Beam | 50MPa | Concrete Rectangular | 400 | 600 | 2400 | 6812.5 | 1.64 | 4000 | G300E | 6537522.73 | 51.3 | G300E | 0 | 0
3904 | Story9 | B13 | 50 MPa RC Beam (60 cm x 40 cm) | Beam | 50MPa | Concrete Rectangular | 400 | 600 | 2400 | 4412.5 | 1.06 | 2590.83 | G300E | 5740662.5 | 45.04 | G300E | 529503.78 | 4.15
3905 | Story9 | B14 | 50 MPa RC Beam (60 cm x 40 cm) | Beam | 50MPa | Concrete Rectangular | 400 | 600 | 2400 | 6812.5 | 1.64 | 4000 | G300E | 6304039.77 | 49.46 | G300E | 0 | 0
3906 | Story9 | B15 | 50 MPa RC Beam (60 cm x 40 cm) | Beam | 50MPa | Concrete Rectangular | 400 | 600 | 2400 | 4412.5 | 1.06 | 2590.83 | G300E | 4515248.21 | 35.43 | G300E | 1164900 | 9.14
3907 | Story9 | B16 | 50 MPa RC Beam (60 cm x 40 cm) | Beam | 50MPa | Concrete Rectangular | 400 | 600 | 2400 | 4412.5 | 1.06 | 2590.83 | G300E | 5703471.43 | 44.75 | G300E | 0 | 0
3908 | Story9 | B17 | 50 MPa RC Beam (60 cm x 40 cm) | Beam | 50MPa | Concrete Rectangular | 400 | 600 | 2400 | 6812.5 | 1.64 | 4000 | G300E | 6653644.89 | 52.21 | G300E | 5028872.31 | 39.46
3909 | Story9 | B18 | 50 MPa RC Beam (60 cm x 40 cm) | Beam | 50MPa | Concrete Rectangular | 400 | 600 | 2400 | 4412.5 | 1.06 | 2590.83 | G300E | 6787370.54 | 53.26 | G300E | 1235508.83 | 9.69
3910 | Story9 | B19 | 50 MPa RC Beam (60 cm x 40 cm) | Beam | 50MPa | Concrete Rectangular | 400 | 600 | 2400 | 6812.5 | 1.64 | 4000 | G300E | 6541857.95 | 51.33 | G300E | 3502872.31 | 27.48
3911 | Story9 | B2 | 50 MPa RC Beam (60 cm x 40 cm) | Beam | 50MPa | Concrete Rectangular | 400 | 600 | 2400 | 6812.5 | 1.64 | 4000 | G300E | 6304039.77 | 49.46 | G300E | 1144500 | 8.98
3912 | Story9 | B20 | 50 MPa RC Beam (60 cm x 40 cm) | Beam | 50MPa | Concrete Rectangular | 400 | 600 | 2400 | 4412.5 | 1.06 | 2590.83 | G300E | 6546258.93 | 51.36 | G300E | 2400408.83 | 18.83
3913 | Story9 | B21 | 50 MPa RC Beam (60 cm x 40 cm) | Beam | 50MPa | Concrete Rectangular | 400 | 600 | 2400 | 6812.5 | 1.64 | 4000 | G300E | 7004488.64 | 54.96 | G300E | 5184936.15 | 40.68
3914 | Story9 | B22 | 50 MPa RC Beam (60 cm x 40 cm) | Beam | 50MPa | Concrete Rectangular | 400 | 600 | 2400 | 4800 | 1.15 | 2818.35 | G300E | 10567040 | 82.91 | G300E | 5011983.36 | 39.33
3915 | Story9 | B23 | 50 MPa RC Beam (60 cm x 40 cm) | Beam | 50MPa | Concrete Rectangular | 400 | 600 | 2400 | 6812.5 | 1.64 | 4000 | G300E | 8872352.27 | 69.62 | G300E | 5341000 | 41.91
3916 | Story9 | B24 | 50 MPa RC Beam (60 cm x 40 cm) | Beam | 50MPa | Concrete Rectangular | 400 | 600 | 2400 | 4800 | 1.15 | 2818.35 | G300E | 10042880 | 78.8 | G300E | 5764365.44 | 45.23
3917 | Story9 | B25 | 50 MPa RC Beam (60 cm x 40 cm) | Beam | 50MPa | Concrete Rectangular | 400 | 600 | 2400 | 6812.5 | 1.64 | 4000 | G300E | 7004488.64 | 54.96 | G300E | 4335230.99 | 34.02
3918 | Story9 | B26 | 50 MPa RC Beam (60 cm x 40 cm) | Beam | 50MPa | Concrete Rectangular | 400 | 600 | 2400 | 4412.5 | 1.06 | 2590.83 | G300E | 5988708.04 | 46.99 | G300E | 1782654.41 | 13.99
3919 | Story9 | B27 | 50 MPa RC Beam (60 cm x 40 cm) | Beam | 50MPa | Concrete Rectangular | 400 | 600 | 2400 | 6812.5 | 1.64 | 4000 | G300E | 6542167.61 | 51.33 | G300E | 3502872.31 | 27.48
3920 | Story9 | B28 | 50 MPa RC Beam (60 cm x 40 cm) | Beam | 50MPa | Concrete Rectangular | 400 | 600 | 2400 | 4412.5 | 1.06 | 2590.83 | G300E | 5713241.96 | 44.83 | G300E | 529503.78 | 4.15
3921 | Story9 | B29 | 50 MPa RC Beam (60 cm x 40 cm) | Beam | 50MPa | Concrete Rectangular | 400 | 600 | 2400 | 6812.5 | 1.64 | 4000 | G300E | 6653644.89 | 52.21 | G300E | 3502872.31 | 27.48
3922 | Story9 | B3 | 50 MPa RC Beam (60 cm x 40 cm) | Beam | 50MPa | Concrete Rectangular | 400 | 600 | 2400 | 4412.5 | 1.06 | 2590.83 | G300E | 6644279.46 | 52.13 | G300E | 1235508.83 | 9.69
3923 | Story9 | B30 | 50 MPa RC Beam (60 cm x 40 cm) | Beam | 50MPa | Concrete Rectangular | 400 | 600 | 2400 | 4412.5 | 1.06 | 2590.83 | G300E | 5228182.14 | 41.02 | G300E | 0 | 0
3924 | Story9 | B31 | 50 MPa RC Beam (60 cm x 40 cm) | Beam | 50MPa | Concrete Rectangular | 400 | 600 | 2400 | 4412.5 | 1.06 | 2590.83 | G300E | 5703471.43 | 44.75 | G300E | 0 | 0
3925 | Story9 | B32 | 50 MPa RC Beam (60 cm x 40 cm) | Beam | 50MPa | Concrete Rectangular | 400 | 600 | 2400 | 6812.5 | 1.64 | 4000 | G300E | 6600693.18 | 51.79 | G300E | 4942167.14 | 38.78
3926 | Story9 | B33 | 50 MPa RC Beam (60 cm x 40 cm) | Beam | 50MPa | Concrete Rectangular | 400 | 600 | 2400 | 4412.5 | 1.06 | 2590.83 | G300E | 6737572.32 | 52.87 | G300E | 1235508.83 | 9.69
3927 | Story9 | B34 | 50 MPa RC Beam (60 cm x 40 cm) | Beam | 50MPa | Concrete Rectangular | 400 | 600 | 2400 | 6812.5 | 1.64 | 4000 | G300E | 7019352.27 | 55.08 | G300E | 3329461.98 | 26.12
3928 | Story9 | B35 | 50 MPa RC Beam (60 cm x 40 cm) | Beam | 50MPa | Concrete Rectangular | 400 | 600 | 2400 | 4412.5 | 1.06 | 2590.83 | G300E | 6490157.14 | 50.92 | G300E | 3565308.82 | 27.97
3929 | Story9 | B36 | 50 MPa RC Beam (60 cm x 40 cm) | Beam | 50MPa | Concrete Rectangular | 400 | 600 | 2400 | 7200 | 1.73 | 4227.52 | G300E | 7860208.7 | 61.67 | G300E | 5294198.82 | 41.54
3930 | Story9 | B4 | 50 MPa RC Beam (60 cm x 40 cm) | Beam | 50MPa | Concrete Rectangular | 400 | 600 | 2400 | 6812.5 | 1.64 | 4000 | G300E | 6537522.73 | 51.3 | G300E | 0 | 0
3931 | Story9 | B40 | 50 MPa RC Beam (60 cm x 40 cm) | Beam | 50MPa | Concrete Rectangular | 400 | 600 | 2400 | 6812.5 | 1.64 | 4000 | G300E | 7439250 | 58.37 | G300E | 5009267.98 | 39.3
3932 | Story9 | B41 | 50 MPa RC Beam (60 cm x 40 cm) | Beam | 50MPa | Concrete Rectangular | 400 | 600 | 2400 | 4412.5 | 1.06 | 2590.83 | G300E | 6185694.64 | 48.54 | G300E | 2859303.78 | 22.44
3933 | Story9 | B42 | 50 MPa RC Beam (60 cm x 40 cm) | Beam | 50MPa | Concrete Rectangular | 400 | 600 | 2400 | 6812.5 | 1.64 | 4000 | G300E | 7019352.27 | 55.08 | G300E | 3329461.98 | 26.12
3934 | Story9 | B43 | 50 MPa RC Beam (60 cm x 40 cm) | Beam | 50MPa | Concrete Rectangular | 400 | 600 | 2400 | 4412.5 | 1.06 | 2590.83 | G300E | 5703471.43 | 44.75 | G300E | 529503.78 | 4.15
3935 | Story9 | B44 | 50 MPa RC Beam (60 cm x 40 cm) | Beam | 50MPa | Concrete Rectangular | 400 | 600 | 2400 | 6812.5 | 1.64 | 4000 | G300E | 6600693.18 | 51.79 | G300E | 3416167.14 | 26.8
3936 | Story9 | B45 | 50 MPa RC Beam (60 cm x 40 cm) | Beam | 50MPa | Concrete Rectangular | 400 | 600 | 2400 | 4412.5 | 1.06 | 2590.83 | G300E | 5228182.14 | 41.02 | G300E | 0 | 0
3937 | Story9 | B46 | 50 MPa RC Beam (60 cm x 40 cm) | Beam | 50MPa | Concrete Rectangular | 400 | 600 | 2400 | 4412.5 | 1.06 | 2590.83 | G300E | 5703471.43 | 44.75 | G300E | 0 | 0
3938 | Story9 | B47 | 50 MPa RC Beam (60 cm x 40 cm) | Beam | 50MPa | Concrete Rectangular | 400 | 600 | 2400 | 6812.5 | 1.64 | 4000 | G300E | 6834176.14 | 53.62 | G300E | 4942167.14 | 38.78
3939 | Story9 | B48 | 50 MPa RC Beam (60 cm x 40 cm) | Beam | 50MPa | Concrete Rectangular | 400 | 600 | 2400 | 4412.5 | 1.06 | 2590.83 | G300E | 6787370.54 | 53.26 | G300E | 1235508.83 | 9.69
3940 | Story9 | B49 | 50 MPa RC Beam (60 cm x 40 cm) | Beam | 50MPa | Concrete Rectangular | 400 | 600 | 2400 | 6812.5 | 1.64 | 4000 | G300E | 7019352.27 | 55.08 | G300E | 3329461.98 | 26.12
3941 | Story9 | B5 | 50 MPa RC Beam (60 cm x 40 cm) | Beam | 50MPa | Concrete Rectangular | 400 | 600 | 2400 | 4412.5 | 1.06 | 2590.83 | G300E | 6252197.32 | 49.06 | G300E | 1235508.83 | 9.69
3942 | Story9 | B50 | 50 MPa RC Beam (60 cm x 40 cm) | Beam | 50MPa | Concrete Rectangular | 400 | 600 | 2400 | 4412.5 | 1.06 | 2590.83 | G300E | 6546258.93 | 51.36 | G300E | 3565308.82 | 27.97
3943 | Story9 | B51 | 50 MPa RC Beam (60 cm x 40 cm) | Beam | 50MPa | Concrete Rectangular | 400 | 600 | 2400 | 7200 | 1.73 | 4227.52 | G300E | 7874921.74 | 61.79 | G300E | 5294198.82 | 41.54
3944 | Story9 | B52 | 50 MPa RC Beam (60 cm x 40 cm) | Beam | 50MPa | Concrete Rectangular | 400 | 600 | 2400 | 4412.5 | 1.06 | 2590.83 | G300E | 9475696.67 | 74.35 | G300E | 5332438.59 | 41.84
3945 | Story9 | B54 | 50 MPa RC Beam (60 cm x 40 cm) | Beam | 50MPa | Concrete Rectangular | 400 | 600 | 2400 | 4412.5 | 1.06 | 2590.83 | G300E | 9231538.33 | 72.43 | G300E | 5296820.89 | 41.56
3946 | Story9 | B55 | 50 MPa RC Beam (60 cm x 40 cm) | Beam | 50MPa | Concrete Rectangular | 400 | 600 | 2400 | 6812.5 | 1.64 | 4000 | G300E | 7451097.83 | 58.46 | G300E | 5009267.98 | 39.3
3947 | Story9 | B56 | 50 MPa RC Beam (60 cm x 40 cm) | Beam | 50MPa | Concrete Rectangular | 400 | 600 | 2400 | 4412.5 | 1.06 | 2590.83 | G300E | 5988708.04 | 46.99 | G300E | 2947554.41 | 23.13
3948 | Story9 | B57 | 50 MPa RC Beam (60 cm x 40 cm) | Beam | 50MPa | Concrete Rectangular | 400 | 600 | 2400 | 6812.5 | 1.64 | 4000 | G300E | 7019352.27 | 55.08 | G300E | 3329461.98 | 26.12
3949 | Story9 | B58 | 50 MPa RC Beam (60 cm x 40 cm) | Beam | 50MPa | Concrete Rectangular | 400 | 600 | 2400 | 4412.5 | 1.06 | 2590.83 | G300E | 5713241.96 | 44.83 | G300E | 529503.78 | 4.15
3950 | Story9 | B59 | 50 MPa RC Beam (60 cm x 40 cm) | Beam | 50MPa | Concrete Rectangular | 400 | 600 | 2400 | 6812.5 | 1.64 | 4000 | G300E | 6834176.14 | 53.62 | G300E | 3416167.14 | 26.8
3951 | Story9 | B6 | 50 MPa RC Beam (60 cm x 40 cm) | Beam | 50MPa | Concrete Rectangular | 400 | 600 | 2400 | 6812.5 | 1.64 | 4000 | G300E | 5778703.12 | 45.34 | G300E | 0 | 0
3952 | Story9 | B60 | 50 MPa RC Beam (60 cm x 40 cm) | Beam | 50MPa | Concrete Rectangular | 400 | 600 | 2400 | 4412.5 | 1.06 | 2590.83 | G300E | 5228182.14 | 41.02 | G300E | 0 | 0
3953 | Story9 | B61 | 50 MPa RC Beam (60 cm x 40 cm) | Beam | 50MPa | Concrete Rectangular | 400 | 600 | 2400 | 4412.5 | 1.06 | 2590.83 | G300E | 5703471.43 | 44.75 | G300E | 1164900 | 9.14
3954 | Story9 | B62 | 50 MPa RC Beam (60 cm x 40 cm) | Beam | 50MPa | Concrete Rectangular | 400 | 600 | 2400 | 6812.5 | 1.64 | 4000 | G300E | 6653644.89 | 52.21 | G300E | 5028872.31 | 39.46
3955 | Story9 | B63 | 50 MPa RC Beam (60 cm x 40 cm) | Beam | 50MPa | Concrete Rectangular | 400 | 600 | 2400 | 4412.5 | 1.06 | 2590.83 | G300E | 6644279.46 | 52.13 | G300E | 1235508.83 | 9.69
3956 | Story9 | B64 | 50 MPa RC Beam (60 cm x 40 cm) | Beam | 50MPa | Concrete Rectangular | 400 | 600 | 2400 | 6812.5 | 1.64 | 4000 | G300E | 7020281.25 | 55.08 | G300E | 3502872.31 | 27.48
3957 | Story9 | B65 | 50 MPa RC Beam (60 cm x 40 cm) | Beam | 50MPa | Concrete Rectangular | 400 | 600 | 2400 | 4412.5 | 1.06 | 2590.83 | G300E | 6251251.79 | 49.05 | G300E | 1235508.83 | 9.69
3958 | Story9 | B66 | 50 MPa RC Beam (60 cm x 40 cm) | Beam | 50MPa | Concrete Rectangular | 400 | 600 | 2400 | 6812.5 | 1.64 | 4000 | G300E | 7704937.5 | 60.46 | G300E | 4335230.99 | 34.02
3959 | Story9 | B67 | 50 MPa RC Beam (60 cm x 40 cm) | Beam | 50MPa | Concrete Rectangular | 400 | 600 | 2400 | 4412.5 | 1.06 | 2590.83 | G300E | 5957505.36 | 46.74 | G300E | 1235508.83 | 9.69
3960 | Story9 | B68 | 50 MPa RC Beam (60 cm x 40 cm) | Beam | 50MPa | Concrete Rectangular | 400 | 600 | 2400 | 6812.5 | 1.64 | 4000 | G300E | 9339318.18 | 73.28 | G300E | 5341000 | 41.91
3961 | Story9 | B69 | 50 MPa RC Beam (60 cm x 40 cm) | Beam | 50MPa | Concrete Rectangular | 400 | 600 | 2400 | 4412.5 | 1.06 | 2590.83 | G300E | 5880601.79 | 46.14 | G300E | 1059007.56 | 8.31
3962 | Story9 | B7 | 50 MPa RC Beam (60 cm x 40 cm) | Beam | 50MPa | Concrete Rectangular | 400 | 600 | 2400 | 4412.5 | 1.06 | 2590.83 | G300E | 5955929.46 | 46.73 | G300E | 1235508.83 | 9.69
3963 | Story9 | B70 | 50 MPa RC Beam (60 cm x 40 cm) | Beam | 50MPa | Concrete Rectangular | 400 | 600 | 2400 | 6812.5 | 1.64 | 4000 | G300E | 7704937.5 | 60.46 | G300E | 4335230.99 | 34.02
3964 | Story9 | B71 | 50 MPa RC Beam (60 cm x 40 cm) | Beam | 50MPa | Concrete Rectangular | 400 | 600 | 2400 | 4412.5 | 1.06 | 2590.83 | G300E | 5773125.89 | 45.3 | G300E | 529503.78 | 4.15
3965 | Story9 | B72 | 50 MPa RC Beam (60 cm x 40 cm) | Beam | 50MPa | Concrete Rectangular | 400 | 600 | 2400 | 6812.5 | 1.64 | 4000 | G300E | 7020281.25 | 55.08 | G300E | 3502872.31 | 27.48
3966 | Story9 | B73 | 50 MPa RC Beam (60 cm x 40 cm) | Beam | 50MPa | Concrete Rectangular | 400 | 600 | 2400 | 4412.5 | 1.06 | 2590.83 | G300E | 5740662.5 | 45.04 | G300E | 529503.78 | 4.15
3967 | Story9 | B74 | 50 MPa RC Beam (60 cm x 40 cm) | Beam | 50MPa | Concrete Rectangular | 400 | 600 | 2400 | 6812.5 | 1.64 | 4000 | G300E | 6653644.89 | 52.21 | G300E | 3502872.31 | 27.48
3968 | Story9 | B75 | 50 MPa RC Beam (60 cm x 40 cm) | Beam | 50MPa | Concrete Rectangular | 400 | 600 | 2400 | 4412.5 | 1.06 | 2590.83 | G300E | 4515248.21 | 35.43 | G300E | 1164900 | 9.14
3969 | Story9 | B76 | 50 MPa RC Beam (60 cm x 40 cm) | Beam | 50MPa | Concrete Rectangular | 400 | 600 | 2400 | 6812.5 | 1.64 | 4000 | G300E | 6304039.77 | 49.46 | G300E | 1144500 | 8.98
3970 | Story9 | B77 | 50 MPa RC Beam (60 cm x 40 cm) | Beam | 50MPa | Concrete Rectangular | 400 | 600 | 2400 | 6812.5 | 1.64 | 4000 | G300E | 6537522.73 | 51.3 | G300E | 0 | 0
3971 | Story9 | B78 | 50 MPa RC Beam (60 cm x 40 cm) | Beam | 50MPa | Concrete Rectangular | 400 | 600 | 2400 | 6812.5 | 1.64 | 4000 | G300E | 6537522.73 | 51.3 | G300E | 0 | 0
3972 | Story9 | B79 | 50 MPa RC Beam (60 cm x 40 cm) | Beam | 50MPa | Concrete Rectangular | 400 | 600 | 2400 | 6812.5 | 1.64 | 4000 | G300E | 6537522.73 | 51.3 | G300E | 0 | 0
3973 | Story9 | B8 | 50 MPa RC Beam (60 cm x 40 cm) | Beam | 50MPa | Concrete Rectangular | 400 | 600 | 2400 | 6812.5 | 1.64 | 4000 | G300E | 6537522.73 | 51.3 | G300E | 0 | 0
3974 | Story9 | B80 | 50 MPa RC Beam (60 cm x 40 cm) | Beam | 50MPa | Concrete Rectangular | 400 | 600 | 2400 | 6812.5 | 1.64 | 4000 | G300E | 6537522.73 | 51.3 | G300E | 0 | 0
3975 | Story9 | B81 | 50 MPa RC Beam (60 cm x 40 cm) | Beam | 50MPa | Concrete Rectangular | 400 | 600 | 2400 | 6812.5 | 1.64 | 4000 | G300E | 6537522.73 | 51.3 | G300E | 0 | 0
3976 | Story9 | B82 | 50 MPa RC Beam (60 cm x 40 cm) | Beam | 50MPa | Concrete Rectangular | 400 | 600 | 2400 | 6812.5 | 1.64 | 4000 | G300E | 6304039.77 | 49.46 | G300E | 0 | 0
3977 | Story9 | B9 | 50 MPa RC Beam (60 cm x 40 cm) | Beam | 50MPa | Concrete Rectangular | 400 | 600 | 2400 | 4412.5 | 1.06 | 2590.83 | G300E | 5880601.79 | 46.14 | G300E | 1059007.56 | 8.31

## Columns
| Story | Label | Section | Structural_Element_Type | Material | Cross_Section_Type | Width_(mm) | Depth_(mm) | Area_(cm^2) | Length_(mm) | Volume_(m^3) | Mass_(kg) | Long._Rebar_Material | Long._Rebar_Volume_(mm^3) | Long._Rebar_Mass_(kg) | Tran._Rebar_Material | Tran._Rebar_Volume_(mm^3) | Tran._Rebar_Mass_(kg)
0 | Story1 | C1 | 50 MPa RC Column (82.5 cm x 82.5 cm) | Column | 50MPa | Concrete Rectangular | 825 | 825 | 6806.3 | 3250 | 2.21 | 5411.7 | G300E | 55022500 | 431.73 | G300E | 0 | 0
1 | Story1 | C10 | 50 MPa RC Column (82.5 cm x 82.5 cm) | Column | 50MPa | Concrete Rectangular | 825 | 825 | 6806.3 | 3175 | 2.16 | 5286.81 | G300E | 133929966.67 | 1050.86 | G300E | 0 | 0
2 | Story1 | C11 | 50 MPa RC Column (82.5 cm x 82.5 cm) | Column | 50MPa | Concrete Rectangular | 825 | 825 | 6806.3 | 3175 | 2.16 | 5286.81 | G300E | 146554825 | 1149.92 | G300E | 0 | 0
3 | Story1 | C12 | 50 MPa RC Column (82.5 cm x 82.5 cm) | Column | 50MPa | Concrete Rectangular | 825 | 825 | 6806.3 | 3175 | 2.16 | 5286.81 | G300E | 138114616.67 | 1083.7 | G300E | 0 | 0
4 | Story1 | C13 | 50 MPa RC Column (82.5 cm x 82.5 cm) | Column | 50MPa | Concrete Rectangular | 825 | 825 | 6806.3 | 3175 | 2.16 | 5286.81 | G300E | 137886016.67 | 1081.9 | G300E | 0 | 0
5 | Story1 | C14 | 50 MPa RC Column (82.5 cm x 82.5 cm) | Column | 50MPa | Concrete Rectangular | 825 | 825 | 6806.3 | 3175 | 2.16 | 5286.81 | G300E | 146631025 | 1150.52 | G300E | 0 | 0
6 | Story1 | C15 | 50 MPa RC Column (82.5 cm x 82.5 cm) | Column | 50MPa | Concrete Rectangular | 825 | 825 | 6806.3 | 3175 | 2.16 | 5286.81 | G300E | 133939491.67 | 1050.94 | G300E | 0 | 0
7 | Story1 | C16 | 50 MPa RC Column (82.5 cm x 82.5 cm) | Column | 50MPa | Concrete Rectangular | 825 | 825 | 6806.3 | 3175 | 2.16 | 5286.81 | G300E | 75266550 | 590.57 | G300E | 0 | 0
8 | Story1 | C17 | 50 MPa RC Column (82.5 cm x 82.5 cm) | Column | 50MPa | Concrete Rectangular | 825 | 825 | 6806.3 | 3175 | 2.16 | 5286.81 | G300E | 83018841.67 | 651.4 | G300E | 0 | 0
9 | Story1 | C18 | 50 MPa RC Column (82.5 cm x 82.5 cm) | Column | 50MPa | Concrete Rectangular | 825 | 825 | 6806.3 | 3175 | 2.16 | 5286.81 | G300E | 138492441.67 | 1086.66 | G300E | 0 | 0
10 | Story1 | C19 | 50 MPa RC Column (82.5 cm x 82.5 cm) | Column | 50MPa | Concrete Rectangular | 825 | 825 | 6806.3 | 3175 | 2.16 | 5286.81 | G300E | 150014516.67 | 1177.07 | G300E | 0 | 0
11 | Story1 | C2 | 50 MPa RC Column (82.5 cm x 82.5 cm) | Column | 50MPa | Concrete Rectangular | 825 | 825 | 6806.3 | 3175 | 2.16 | 5286.81 | G300E | 81786941.67 | 641.73 | G300E | 0 | 0
12 | Story1 | C22 | 50 MPa RC Column (82.5 cm x 82.5 cm) | Column | 50MPa | Concrete Rectangular | 825 | 825 | 6806.3 | 3175 | 2.16 | 5286.81 | G300E | 150024041.67 | 1177.14 | G300E | 0 | 0
13 | Story1 | C23 | 50 MPa RC Column (82.5 cm x 82.5 cm) | Column | 50MPa | Concrete Rectangular | 825 | 825 | 6806.3 | 3175 | 2.16 | 5286.81 | G300E | 138489266.67 | 1086.64 | G300E | 0 | 0
14 | Story1 | C24 | 50 MPa RC Column (82.5 cm x 82.5 cm) | Column | 50MPa | Concrete Rectangular | 825 | 825 | 6806.3 | 3175 | 2.16 | 5286.81 | G300E | 83015666.67 | 651.37 | G300E | 0 | 0
15 | Story1 | C25 | 50 MPa RC Column (82.5 cm x 82.5 cm) | Column | 50MPa | Concrete Rectangular | 825 | 825 | 6806.3 | 3175 | 2.16 | 5286.81 | G300E | 83018841.67 | 651.4 | G300E | 0 | 0
16 | Story1 | C26 | 50 MPa RC Column (82.5 cm x 82.5 cm) | Column | 50MPa | Concrete Rectangular | 825 | 825 | 6806.3 | 3175 | 2.16 | 5286.81 | G300E | 138493500 | 1086.67 | G300E | 0 | 0
17 | Story1 | C27 | 50 MPa RC Column (82.5 cm x 82.5 cm) | Column | 50MPa | Concrete Rectangular | 825 | 825 | 6806.3 | 3175 | 2.16 | 5286.81 | G300E | 150036741.67 | 1177.24 | G300E | 0 | 0
18 | Story1 | C3 | 50 MPa RC Column (82.5 cm x 82.5 cm) | Column | 50MPa | Concrete Rectangular | 825 | 825 | 6806.3 | 3175 | 2.16 | 5286.81 | G300E | 99450525 | 780.33 | G300E | 0 | 0
19 | Story1 | C30 | 50 MPa RC Column (82.5 cm x 82.5 cm) | Column | 50MPa | Concrete Rectangular | 825 | 825 | 6806.3 | 3175 | 2.16 | 5286.81 | G300E | 150052616.67 | 1177.37 | G300E | 0 | 0
20 | Story1 | C31 | 50 MPa RC Column (82.5 cm x 82.5 cm) | Column | 50MPa | Concrete Rectangular | 825 | 825 | 6806.3 | 3175 | 2.16 | 5286.81 | G300E | 138497733.33 | 1086.7 | G300E | 0 | 0
21 | Story1 | C32 | 50 MPa RC Column (82.5 cm x 82.5 cm) | Column | 50MPa | Concrete Rectangular | 825 | 825 | 6806.3 | 3175 | 2.16 | 5286.81 | G300E | 83016725 | 651.38 | G300E | 0 | 0
22 | Story1 | C33 | 50 MPa RC Column (82.5 cm x 82.5 cm) | Column | 50MPa | Concrete Rectangular | 825 | 825 | 6806.3 | 3175 | 2.16 | 5286.81 | G300E | 75267608.33 | 590.58 | G300E | 0 | 0
23 | Story1 | C34 | 50 MPa RC Column (82.5 cm x 82.5 cm) | Column | 50MPa | Concrete Rectangular | 825 | 825 | 6806.3 | 3175 | 2.16 | 5286.81 | G300E | 133939491.67 | 1050.94 | G300E | 0 | 0
24 | Story1 | C35 | 50 MPa RC Column (82.5 cm x 82.5 cm) | Column | 50MPa | Concrete Rectangular | 825 | 825 | 6806.3 | 3175 | 2.16 | 5286.81 | G300E | 146634200 | 1150.55 | G300E | 0 | 0
25 | Story1 | C36 | 50 MPa RC Column (82.5 cm x 82.5 cm) | Column | 50MPa | Concrete Rectangular | 825 | 825 | 6806.3 | 3175 | 2.16 | 5286.81 | G300E | 137938933.33 | 1082.32 | G300E | 0 | 0
26 | Story1 | C37 | 50 MPa RC Column (82.5 cm x 82.5 cm) | Column | 50MPa | Concrete Rectangular | 825 | 825 | 6806.3 | 3175 | 2.16 | 5286.81 | G300E | 137950575 | 1082.41 | G300E | 0 | 0
27 | Story1 | C38 | 50 MPa RC Column (82.5 cm x 82.5 cm) | Column | 50MPa | Concrete Rectangular | 825 | 825 | 6806.3 | 3175 | 2.16 | 5286.81 | G300E | 146633141.67 | 1150.54 | G300E | 0 | 0
28 | Story1 | C39 | 50 MPa RC Column (82.5 cm x 82.5 cm) | Column | 50MPa | Concrete Rectangular | 825 | 825 | 6806.3 | 3175 | 2.16 | 5286.81 | G300E | 133939491.67 | 1050.94 | G300E | 0 | 0
29 | Story1 | C4 | 50 MPa RC Column (82.5 cm x 82.5 cm) | Column | 50MPa | Concrete Rectangular | 825 | 825 | 6806.3 | 3175 | 2.16 | 5286.81 | G300E | 128757891.67 | 1010.28 | G300E | 0 | 0
30 | Story1 | C40 | 50 MPa RC Column (82.5 cm x 82.5 cm) | Column | 50MPa | Concrete Rectangular | 825 | 825 | 6806.3 | 3175 | 2.16 | 5286.81 | G300E | 75266550 | 590.57 | G300E | 0 | 0
31 | Story1 | C41 | 50 MPa RC Column (82.5 cm x 82.5 cm) | Column | 50MPa | Concrete Rectangular | 825 | 825 | 6806.3 | 3250 | 2.21 | 5411.7 | G300E | 55016000 | 431.68 | G300E | 0 | 0
32 | Story1 | C42 | 50 MPa RC Column (82.5 cm x 82.5 cm) | Column | 50MPa | Concrete Rectangular | 825 | 825 | 6806.3 | 3175 | 2.16 | 5286.81 | G300E | 81778475 | 641.66 | G300E | 0 | 0
33 | Story1 | C43 | 50 MPa RC Column (82.5 cm x 82.5 cm) | Column | 50MPa | Concrete Rectangular | 825 | 825 | 6806.3 | 3175 | 2.16 | 5286.81 | G300E | 99381733.33 | 779.79 | G300E | 0 | 0
34 | Story1 | C44 | 50 MPa RC Column (82.5 cm x 82.5 cm) | Column | 50MPa | Concrete Rectangular | 825 | 825 | 6806.3 | 3175 | 2.16 | 5286.81 | G300E | 128856316.67 | 1011.05 | G300E | 0 | 0
35 | Story1 | C45 | 50 MPa RC Column (82.5 cm x 82.5 cm) | Column | 50MPa | Concrete Rectangular | 825 | 825 | 6806.3 | 3175 | 2.16 | 5286.81 | G300E | 128862666.67 | 1011.1 | G300E | 0 | 0
36 | Story1 | C46 | 50 MPa RC Column (82.5 cm x 82.5 cm) | Column | 50MPa | Concrete Rectangular | 825 | 825 | 6806.3 | 3175 | 2.16 | 5286.81 | G300E | 99383850 | 779.8 | G300E | 0 | 0
37 | Story1 | C47 | 50 MPa RC Column (82.5 cm x 82.5 cm) | Column | 50MPa | Concrete Rectangular | 825 | 825 | 6806.3 | 3175 | 2.16 | 5286.81 | G300E | 81778475 | 641.66 | G300E | 0 | 0
38 | Story1 | C48 | 50 MPa RC Column (82.5 cm x 82.5 cm) | Column | 50MPa | Concrete Rectangular | 825 | 825 | 6806.3 | 3250 | 2.21 | 5411.7 | G300E | 55014916.67 | 431.67 | G300E | 0 | 0
39 | Story1 | C5 | 50 MPa RC Column (82.5 cm x 82.5 cm) | Column | 50MPa | Concrete Rectangular | 825 | 825 | 6806.3 | 3175 | 2.16 | 5286.81 | G300E | 128842558.33 | 1010.95 | G300E | 0 | 0
40 | Story1 | C6 | 50 MPa RC Column (82.5 cm x 82.5 cm) | Column | 50MPa | Concrete Rectangular | 825 | 825 | 6806.3 | 3175 | 2.16 | 5286.81 | G300E | 99382791.67 | 779.79 | G300E | 0 | 0
41 | Story1 | C7 | 50 MPa RC Column (82.5 cm x 82.5 cm) | Column | 50MPa | Concrete Rectangular | 825 | 825 | 6806.3 | 3175 | 2.16 | 5286.81 | G300E | 81778475 | 641.66 | G300E | 0 | 0
42 | Story1 | C8 | 50 MPa RC Column (82.5 cm x 82.5 cm) | Column | 50MPa | Concrete Rectangular | 825 | 825 | 6806.3 | 3250 | 2.21 | 5411.7 | G300E | 55014916.67 | 431.67 | G300E | 0 | 0
43 | Story1 | C9 | 50 MPa RC Column (82.5 cm x 82.5 cm) | Column | 50MPa | Concrete Rectangular | 825 | 825 | 6806.3 | 3175 | 2.16 | 5286.81 | G300E | 75270783.33 | 590.6 | G300E | 0 | 0
44 | Story10 | C1 | 50 MPa RC Column (75 cm x 75 cm) | Column | 50MPa | Concrete Rectangular | 750 | 750 | 5625 | 3225 | 1.81 | 4438.07 | G300E | 78138525 | 613.1 | G300E | 0 | 0
45 | Story10 | C10 | 50 MPa RC Column (75 cm x 75 cm) | Column | 50MPa | Concrete Rectangular | 750 | 750 | 5625 | 2925 | 1.65 | 4025.23 | G300E | 89072100 | 698.89 | G300E | 0 | 0
46 | Story10 | C11 | 50 MPa RC Column (75 cm x 75 cm) | Column | 50MPa | Concrete Rectangular | 750 | 750 | 5625 | 2925 | 1.65 | 4025.23 | G300E | 100827675 | 791.13 | G300E | 0 | 0
47 | Story10 | C12 | 50 MPa RC Column (75 cm x 75 cm) | Column | 50MPa | Concrete Rectangular | 750 | 750 | 5625 | 2925 | 1.65 | 4025.23 | G300E | 126688575 | 994.05 | G300E | 0 | 0
48 | Story10 | C13 | 50 MPa RC Column (75 cm x 75 cm) | Column | 50MPa | Concrete Rectangular | 750 | 750 | 5625 | 2925 | 1.65 | 4025.23 | G300E | 126727575 | 994.35 | G300E | 0 | 0
49 | Story10 | C14 | 50 MPa RC Column (75 cm x 75 cm) | Column | 50MPa | Concrete Rectangular | 750 | 750 | 5625 | 2925 | 1.65 | 4025.23 | G300E | 100893975 | 791.65 | G300E | 0 | 0
50 | Story10 | C15 | 50 MPa RC Column (75 cm x 75 cm) | Column | 50MPa | Concrete Rectangular | 750 | 750 | 5625 | 2925 | 1.65 | 4025.23 | G300E | 89075025 | 698.92 | G300E | 0 | 0
51 | Story10 | C16 | 50 MPa RC Column (75 cm x 75 cm) | Column | 50MPa | Concrete Rectangular | 750 | 750 | 5625 | 2925 | 1.65 | 4025.23 | G300E | 70231200 | 551.06 | G300E | 0 | 0
52 | Story10 | C17 | 50 MPa RC Column (75 cm x 75 cm) | Column | 50MPa | Concrete Rectangular | 750 | 750 | 5625 | 2925 | 1.65 | 4025.23 | G300E | 79352325 | 622.63 | G300E | 0 | 0
53 | Story10 | C18 | 50 MPa RC Column (75 cm x 75 cm) | Column | 50MPa | Concrete Rectangular | 750 | 750 | 5625 | 2925 | 1.65 | 4025.23 | G300E | 93380625 | 732.7 | G300E | 0 | 0
54 | Story10 | C19 | 50 MPa RC Column (75 cm x 75 cm) | Column | 50MPa | Concrete Rectangular | 750 | 750 | 5625 | 2925 | 1.65 | 4025.23 | G300E | 115702275 | 907.84 | G300E | 0 | 0
55 | Story10 | C2 | 50 MPa RC Column (75 cm x 75 cm) | Column | 50MPa | Concrete Rectangular | 750 | 750 | 5625 | 2925 | 1.65 | 4025.23 | G300E | 73628100 | 577.71 | G300E | 0 | 0
56 | Story10 | C22 | 50 MPa RC Column (75 cm x 75 cm) | Column | 50MPa | Concrete Rectangular | 750 | 750 | 5625 | 2925 | 1.65 | 4025.23 | G300E | 115684725 | 907.71 | G300E | 0 | 0
57 | Story10 | C23 | 50 MPa RC Column (75 cm x 75 cm) | Column | 50MPa | Concrete Rectangular | 750 | 750 | 5625 | 2925 | 1.65 | 4025.23 | G300E | 93375750 | 732.66 | G300E | 0 | 0
58 | Story10 | C24 | 50 MPa RC Column (75 cm x 75 cm) | Column | 50MPa | Concrete Rectangular | 750 | 750 | 5625 | 2925 | 1.65 | 4025.23 | G300E | 79346475 | 622.58 | G300E | 0 | 0
59 | Story10 | C25 | 50 MPa RC Column (75 cm x 75 cm) | Column | 50MPa | Concrete Rectangular | 750 | 750 | 5625 | 2925 | 1.65 | 4025.23 | G300E | 79351350 | 622.62 | G300E | 0 | 0
60 | Story10 | C26 | 50 MPa RC Column (75 cm x 75 cm) | Column | 50MPa | Concrete Rectangular | 750 | 750 | 5625 | 2925 | 1.65 | 4025.23 | G300E | 93379650 | 732.69 | G300E | 0 | 0
61 | Story10 | C27 | 50 MPa RC Column (75 cm x 75 cm) | Column | 50MPa | Concrete Rectangular | 750 | 750 | 5625 | 2925 | 1.65 | 4025.23 | G300E | 115691550 | 907.76 | G300E | 0 | 0
62 | Story10 | C3 | 50 MPa RC Column (75 cm x 75 cm) | Column | 50MPa | Concrete Rectangular | 750 | 750 | 5625 | 2925 | 1.65 | 4025.23 | G300E | 91063050 | 714.51 | G300E | 0 | 0
63 | Story10 | C30 | 50 MPa RC Column (75 cm x 75 cm) | Column | 50MPa | Concrete Rectangular | 750 | 750 | 5625 | 2925 | 1.65 | 4025.23 | G300E | 115708125 | 907.89 | G300E | 0 | 0
64 | Story10 | C31 | 50 MPa RC Column (75 cm x 75 cm) | Column | 50MPa | Concrete Rectangular | 750 | 750 | 5625 | 2925 | 1.65 | 4025.23 | G300E | 93383550 | 732.72 | G300E | 0 | 0
65 | Story10 | C32 | 50 MPa RC Column (75 cm x 75 cm) | Column | 50MPa | Concrete Rectangular | 750 | 750 | 5625 | 2925 | 1.65 | 4025.23 | G300E | 79349400 | 622.6 | G300E | 0 | 0
66 | Story10 | C33 | 50 MPa RC Column (75 cm x 75 cm) | Column | 50MPa | Concrete Rectangular | 750 | 750 | 5625 | 2925 | 1.65 | 4025.23 | G300E | 70233150 | 551.08 | G300E | 0 | 0
67 | Story10 | C34 | 50 MPa RC Column (75 cm x 75 cm) | Column | 50MPa | Concrete Rectangular | 750 | 750 | 5625 | 2925 | 1.65 | 4025.23 | G300E | 89076975 | 698.93 | G300E | 0 | 0
68 | Story10 | C35 | 50 MPa RC Column (75 cm x 75 cm) | Column | 50MPa | Concrete Rectangular | 750 | 750 | 5625 | 2925 | 1.65 | 4025.23 | G300E | 100890075 | 791.62 | G300E | 0 | 0
69 | Story10 | C36 | 50 MPa RC Column (75 cm x 75 cm) | Column | 50MPa | Concrete Rectangular | 750 | 750 | 5625 | 2925 | 1.65 | 4025.23 | G300E | 126715875 | 994.26 | G300E | 0 | 0
70 | Story10 | C37 | 50 MPa RC Column (75 cm x 75 cm) | Column | 50MPa | Concrete Rectangular | 750 | 750 | 5625 | 2925 | 1.65 | 4025.23 | G300E | 126730500 | 994.37 | G300E | 0 | 0
71 | Story10 | C38 | 50 MPa RC Column (75 cm x 75 cm) | Column | 50MPa | Concrete Rectangular | 750 | 750 | 5625 | 2925 | 1.65 | 4025.23 | G300E | 100887150 | 791.6 | G300E | 0 | 0
72 | Story10 | C39 | 50 MPa RC Column (75 cm x 75 cm) | Column | 50MPa | Concrete Rectangular | 750 | 750 | 5625 | 2925 | 1.65 | 4025.23 | G300E | 89076975 | 698.93 | G300E | 0 | 0
73 | Story10 | C4 | 50 MPa RC Column (75 cm x 75 cm) | Column | 50MPa | Concrete Rectangular | 750 | 750 | 5625 | 2925 | 1.65 | 4025.23 | G300E | 117555750 | 922.39 | G300E | 0 | 0
74 | Story10 | C40 | 50 MPa RC Column (75 cm x 75 cm) | Column | 50MPa | Concrete Rectangular | 750 | 750 | 5625 | 2925 | 1.65 | 4025.23 | G300E | 70231200 | 551.06 | G300E | 0 | 0
75 | Story10 | C41 | 50 MPa RC Column (75 cm x 75 cm) | Column | 50MPa | Concrete Rectangular | 750 | 750 | 5625 | 3225 | 1.81 | 4438.07 | G300E | 78135300 | 613.08 | G300E | 0 | 0
76 | Story10 | C42 | 50 MPa RC Column (75 cm x 75 cm) | Column | 50MPa | Concrete Rectangular | 750 | 750 | 5625 | 2925 | 1.65 | 4025.23 | G300E | 73617375 | 577.63 | G300E | 0 | 0
77 | Story10 | C43 | 50 MPa RC Column (75 cm x 75 cm) | Column | 50MPa | Concrete Rectangular | 750 | 750 | 5625 | 2925 | 1.65 | 4025.23 | G300E | 91065975 | 714.54 | G300E | 0 | 0
78 | Story10 | C44 | 50 MPa RC Column (75 cm x 75 cm) | Column | 50MPa | Concrete Rectangular | 750 | 750 | 5625 | 2925 | 1.65 | 4025.23 | G300E | 117502125 | 921.97 | G300E | 0 | 0
79 | Story10 | C45 | 50 MPa RC Column (75 cm x 75 cm) | Column | 50MPa | Concrete Rectangular | 750 | 750 | 5625 | 2925 | 1.65 | 4025.23 | G300E | 117507975 | 922.01 | G300E | 0 | 0
80 | Story10 | C46 | 50 MPa RC Column (75 cm x 75 cm) | Column | 50MPa | Concrete Rectangular | 750 | 750 | 5625 | 2925 | 1.65 | 4025.23 | G300E | 91067925 | 714.55 | G300E | 0 | 0
81 | Story10 | C47 | 50 MPa RC Column (75 cm x 75 cm) | Column | 50MPa | Concrete Rectangular | 750 | 750 | 5625 | 2925 | 1.65 | 4025.23 | G300E | 73617375 | 577.63 | G300E | 0 | 0
82 | Story10 | C48 | 50 MPa RC Column (75 cm x 75 cm) | Column | 50MPa | Concrete Rectangular | 750 | 750 | 5625 | 3225 | 1.81 | 4438.07 | G300E | 78132075 | 613.05 | G300E | 0 | 0
83 | Story10 | C5 | 50 MPa RC Column (75 cm x 75 cm) | Column | 50MPa | Concrete Rectangular | 750 | 750 | 5625 | 2925 | 1.65 | 4025.23 | G300E | 117505050 | 921.99 | G300E | 0 | 0
84 | Story10 | C6 | 50 MPa RC Column (75 cm x 75 cm) | Column | 50MPa | Concrete Rectangular | 750 | 750 | 5625 | 2925 | 1.65 | 4025.23 | G300E | 91064025 | 714.52 | G300E | 0 | 0
85 | Story10 | C7 | 50 MPa RC Column (75 cm x 75 cm) | Column | 50MPa | Concrete Rectangular | 750 | 750 | 5625 | 2925 | 1.65 | 4025.23 | G300E | 73615425 | 577.61 | G300E | 0 | 0
86 | Story10 | C8 | 50 MPa RC Column (75 cm x 75 cm) | Column | 50MPa | Concrete Rectangular | 750 | 750 | 5625 | 3225 | 1.81 | 4438.07 | G300E | 78132075 | 613.05 | G300E | 0 | 0
87 | Story10 | C9 | 50 MPa RC Column (75 cm x 75 cm) | Column | 50MPa | Concrete Rectangular | 750 | 750 | 5625 | 2925 | 1.65 | 4025.23 | G300E | 70236075 | 551.1 | G300E | 0 | 0
88 | Story11 | C1 | 50 MPa RC Column (77.5 cm x 77.5 cm) | Column | 50MPa | Concrete Rectangular | 775 | 775 | 6006.3 | 3200 | 1.92 | 4702.14 | G300E | 54040533.33 | 424.02 | G300E | 0 | 0
89 | Story11 | C10 | 50 MPa RC Column (77.5 cm x 77.5 cm) | Column | 50MPa | Concrete Rectangular | 775 | 775 | 6006.3 | 2900 | 1.74 | 4261.31 | G300E | 60750166.67 | 476.67 | G300E | 0 | 0
90 | Story11 | C11 | 50 MPa RC Column (77.5 cm x 77.5 cm) | Column | 50MPa | Concrete Rectangular | 775 | 775 | 6006.3 | 2900 | 1.74 | 4261.31 | G300E | 72532866.67 | 569.12 | G300E | 0 | 0
91 | Story11 | C12 | 50 MPa RC Column (77.5 cm x 77.5 cm) | Column | 50MPa | Concrete Rectangular | 775 | 775 | 6006.3 | 2900 | 1.74 | 4261.31 | G300E | 108012433.33 | 847.51 | G300E | 0 | 0
92 | Story11 | C13 | 50 MPa RC Column (77.5 cm x 77.5 cm) | Column | 50MPa | Concrete Rectangular | 775 | 775 | 6006.3 | 2900 | 1.74 | 4261.31 | G300E | 108077200 | 848.01 | G300E | 0 | 0
93 | Story11 | C14 | 50 MPa RC Column (77.5 cm x 77.5 cm) | Column | 50MPa | Concrete Rectangular | 775 | 775 | 6006.3 | 2900 | 1.74 | 4261.31 | G300E | 72596666.67 | 569.62 | G300E | 0 | 0
94 | Story11 | C15 | 50 MPa RC Column (77.5 cm x 77.5 cm) | Column | 50MPa | Concrete Rectangular | 775 | 775 | 6006.3 | 2900 | 1.74 | 4261.31 | G300E | 60752100 | 476.68 | G300E | 0 | 0
95 | Story11 | C16 | 50 MPa RC Column (77.5 cm x 77.5 cm) | Column | 50MPa | Concrete Rectangular | 775 | 775 | 6006.3 | 2900 | 1.74 | 4261.31 | G300E | 45804533.33 | 359.4 | G300E | 0 | 0
96 | Story11 | C17 | 50 MPa RC Column (77.5 cm x 77.5 cm) | Column | 50MPa | Concrete Rectangular | 775 | 775 | 6006.3 | 2900 | 1.74 | 4261.31 | G300E | 54789700 | 429.9 | G300E | 0 | 0
97 | Story11 | C18 | 50 MPa RC Column (77.5 cm x 77.5 cm) | Column | 50MPa | Concrete Rectangular | 775 | 775 | 6006.3 | 2900 | 1.74 | 4261.31 | G300E | 64982233.33 | 509.87 | G300E | 0 | 0
98 | Story11 | C19 | 50 MPa RC Column (77.5 cm x 77.5 cm) | Column | 50MPa | Concrete Rectangular | 775 | 775 | 6006.3 | 2900 | 1.74 | 4261.31 | G300E | 89881633.33 | 705.24 | G300E | 0 | 0
99 | Story11 | C2 | 50 MPa RC Column (77.5 cm x 77.5 cm) | Column | 50MPa | Concrete Rectangular | 775 | 775 | 6006.3 | 2900 | 1.74 | 4261.31 | G300E | 48834066.67 | 383.17 | G300E | 0 | 0
100 | Story11 | C22 | 50 MPa RC Column (77.5 cm x 77.5 cm) | Column | 50MPa | Concrete Rectangular | 775 | 775 | 6006.3 | 2900 | 1.74 | 4261.31 | G300E | 89856500 | 705.05 | G300E | 0 | 0
101 | Story11 | C23 | 50 MPa RC Column (77.5 cm x 77.5 cm) | Column | 50MPa | Concrete Rectangular | 775 | 775 | 6006.3 | 2900 | 1.74 | 4261.31 | G300E | 64977400 | 509.84 | G300E | 0 | 0
102 | Story11 | C24 | 50 MPa RC Column (77.5 cm x 77.5 cm) | Column | 50MPa | Concrete Rectangular | 775 | 775 | 6006.3 | 2900 | 1.74 | 4261.31 | G300E | 54784866.67 | 429.86 | G300E | 0 | 0
103 | Story11 | C25 | 50 MPa RC Column (77.5 cm x 77.5 cm) | Column | 50MPa | Concrete Rectangular | 775 | 775 | 6006.3 | 2900 | 1.74 | 4261.31 | G300E | 54788733.33 | 429.89 | G300E | 0 | 0
104 | Story11 | C26 | 50 MPa RC Column (77.5 cm x 77.5 cm) | Column | 50MPa | Concrete Rectangular | 775 | 775 | 6006.3 | 2900 | 1.74 | 4261.31 | G300E | 64982233.33 | 509.87 | G300E | 0 | 0
105 | Story11 | C27 | 50 MPa RC Column (77.5 cm x 77.5 cm) | Column | 50MPa | Concrete Rectangular | 775 | 775 | 6006.3 | 2900 | 1.74 | 4261.31 | G300E | 89862300 | 705.09 | G300E | 0 | 0
106 | Story11 | C3 | 50 MPa RC Column (77.5 cm x 77.5 cm) | Column | 50MPa | Concrete Rectangular | 775 | 775 | 6006.3 | 2900 | 1.74 | 4261.31 | G300E | 66055233.33 | 518.29 | G300E | 0 | 0
107 | Story11 | C30 | 50 MPa RC Column (77.5 cm x 77.5 cm) | Column | 50MPa | Concrete Rectangular | 775 | 775 | 6006.3 | 2900 | 1.74 | 4261.31 | G300E | 89879700 | 705.23 | G300E | 0 | 0
108 | Story11 | C31 | 50 MPa RC Column (77.5 cm x 77.5 cm) | Column | 50MPa | Concrete Rectangular | 775 | 775 | 6006.3 | 2900 | 1.74 | 4261.31 | G300E | 64986100 | 509.91 | G300E | 0 | 0
109 | Story11 | C32 | 50 MPa RC Column (77.5 cm x 77.5 cm) | Column | 50MPa | Concrete Rectangular | 775 | 775 | 6006.3 | 2900 | 1.74 | 4261.31 | G300E | 54785833.33 | 429.87 | G300E | 0 | 0
110 | Story11 | C33 | 50 MPa RC Column (77.5 cm x 77.5 cm) | Column | 50MPa | Concrete Rectangular | 775 | 775 | 6006.3 | 2900 | 1.74 | 4261.31 | G300E | 45806466.67 | 359.41 | G300E | 0 | 0
111 | Story11 | C34 | 50 MPa RC Column (77.5 cm x 77.5 cm) | Column | 50MPa | Concrete Rectangular | 775 | 775 | 6006.3 | 2900 | 1.74 | 4261.31 | G300E | 60754033.33 | 476.7 | G300E | 0 | 0
112 | Story11 | C35 | 50 MPa RC Column (77.5 cm x 77.5 cm) | Column | 50MPa | Concrete Rectangular | 775 | 775 | 6006.3 | 2900 | 1.74 | 4261.31 | G300E | 72591833.33 | 569.58 | G300E | 0 | 0
113 | Story11 | C36 | 50 MPa RC Column (77.5 cm x 77.5 cm) | Column | 50MPa | Concrete Rectangular | 775 | 775 | 6006.3 | 2900 | 1.74 | 4261.31 | G300E | 108064633.33 | 847.92 | G300E | 0 | 0
114 | Story11 | C37 | 50 MPa RC Column (77.5 cm x 77.5 cm) | Column | 50MPa | Concrete Rectangular | 775 | 775 | 6006.3 | 2900 | 1.74 | 4261.31 | G300E | 108081066.67 | 848.04 | G300E | 0 | 0
115 | Story11 | C38 | 50 MPa RC Column (77.5 cm x 77.5 cm) | Column | 50MPa | Concrete Rectangular | 775 | 775 | 6006.3 | 2900 | 1.74 | 4261.31 | G300E | 72587966.67 | 569.55 | G300E | 0 | 0
116 | Story11 | C39 | 50 MPa RC Column (77.5 cm x 77.5 cm) | Column | 50MPa | Concrete Rectangular | 775 | 775 | 6006.3 | 2900 | 1.74 | 4261.31 | G300E | 60754033.33 | 476.7 | G300E | 0 | 0
117 | Story11 | C4 | 50 MPa RC Column (77.5 cm x 77.5 cm) | Column | 50MPa | Concrete Rectangular | 775 | 775 | 6006.3 | 2900 | 1.74 | 4261.31 | G300E | 92126233.33 | 722.86 | G300E | 0 | 0
118 | Story11 | C40 | 50 MPa RC Column (77.5 cm x 77.5 cm) | Column | 50MPa | Concrete Rectangular | 775 | 775 | 6006.3 | 2900 | 1.74 | 4261.31 | G300E | 45804533.33 | 359.4 | G300E | 0 | 0
119 | Story11 | C41 | 50 MPa RC Column (77.5 cm x 77.5 cm) | Column | 50MPa | Concrete Rectangular | 775 | 775 | 6006.3 | 3200 | 1.92 | 4702.14 | G300E | 54035200 | 423.98 | G300E | 0 | 0
120 | Story11 | C42 | 50 MPa RC Column (77.5 cm x 77.5 cm) | Column | 50MPa | Concrete Rectangular | 775 | 775 | 6006.3 | 2900 | 1.74 | 4261.31 | G300E | 48824400 | 383.09 | G300E | 0 | 0
121 | Story11 | C43 | 50 MPa RC Column (77.5 cm x 77.5 cm) | Column | 50MPa | Concrete Rectangular | 775 | 775 | 6006.3 | 2900 | 1.74 | 4261.31 | G300E | 66064900 | 518.37 | G300E | 0 | 0
122 | Story11 | C44 | 50 MPa RC Column (77.5 cm x 77.5 cm) | Column | 50MPa | Concrete Rectangular | 775 | 775 | 6006.3 | 2900 | 1.74 | 4261.31 | G300E | 92054700 | 722.3 | G300E | 0 | 0
123 | Story11 | C45 | 50 MPa RC Column (77.5 cm x 77.5 cm) | Column | 50MPa | Concrete Rectangular | 775 | 775 | 6006.3 | 2900 | 1.74 | 4261.31 | G300E | 92059533.33 | 722.33 | G300E | 0 | 0
124 | Story11 | C46 | 50 MPa RC Column (77.5 cm x 77.5 cm) | Column | 50MPa | Concrete Rectangular | 775 | 775 | 6006.3 | 2900 | 1.74 | 4261.31 | G300E | 66067800 | 518.39 | G300E | 0 | 0
125 | Story11 | C47 | 50 MPa RC Column (77.5 cm x 77.5 cm) | Column | 50MPa | Concrete Rectangular | 775 | 775 | 6006.3 | 2900 | 1.74 | 4261.31 | G300E | 48823433.33 | 383.09 | G300E | 0 | 0
126 | Story11 | C48 | 50 MPa RC Column (77.5 cm x 77.5 cm) | Column | 50MPa | Concrete Rectangular | 775 | 775 | 6006.3 | 3200 | 1.92 | 4702.14 | G300E | 54032000 | 423.96 | G300E | 0 | 0
127 | Story11 | C5 | 50 MPa RC Column (77.5 cm x 77.5 cm) | Column | 50MPa | Concrete Rectangular | 775 | 775 | 6006.3 | 2900 | 1.74 | 4261.31 | G300E | 92059533.33 | 722.33 | G300E | 0 | 0
128 | Story11 | C6 | 50 MPa RC Column (77.5 cm x 77.5 cm) | Column | 50MPa | Concrete Rectangular | 775 | 775 | 6006.3 | 2900 | 1.74 | 4261.31 | G300E | 66062966.67 | 518.35 | G300E | 0 | 0
129 | Story11 | C7 | 50 MPa RC Column (77.5 cm x 77.5 cm) | Column | 50MPa | Concrete Rectangular | 775 | 775 | 6006.3 | 2900 | 1.74 | 4261.31 | G300E | 48822466.67 | 383.08 | G300E | 0 | 0
130 | Story11 | C8 | 50 MPa RC Column (77.5 cm x 77.5 cm) | Column | 50MPa | Concrete Rectangular | 775 | 775 | 6006.3 | 3200 | 1.92 | 4702.14 | G300E | 54032000 | 423.96 | G300E | 0 | 0
131 | Story11 | C9 | 50 MPa RC Column (77.5 cm x 77.5 cm) | Column | 50MPa | Concrete Rectangular | 775 | 775 | 6006.3 | 2900 | 1.74 | 4261.31 | G300E | 45809366.67 | 359.44 | G300E | 0 | 0
132 | Story12 | C1 | 50 MPa RC Column (77.5 cm x 77.5 cm) | Column | 50MPa | Concrete Rectangular | 775 | 775 | 6006.3 | 3200 | 1.92 | 4702.14 | G300E | 49998933.33 | 392.31 | G300E | 0 | 0
133 | Story12 | C10 | 50 MPa RC Column (77.5 cm x 77.5 cm) | Column | 50MPa | Concrete Rectangular | 775 | 775 | 6006.3 | 2900 | 1.74 | 4261.31 | G300E | 50403933.33 | 395.49 | G300E | 0 | 0
134 | Story12 | C11 | 50 MPa RC Column (77.5 cm x 77.5 cm) | Column | 50MPa | Concrete Rectangular | 775 | 775 | 6006.3 | 2900 | 1.74 | 4261.31 | G300E | 62377066.67 | 489.43 | G300E | 0 | 0
135 | Story12 | C12 | 50 MPa RC Column (77.5 cm x 77.5 cm) | Column | 50MPa | Concrete Rectangular | 775 | 775 | 6006.3 | 2900 | 1.74 | 4261.31 | G300E | 115639433.33 | 907.35 | G300E | 0 | 0
136 | Story12 | C13 | 50 MPa RC Column (77.5 cm x 77.5 cm) | Column | 50MPa | Concrete Rectangular | 775 | 775 | 6006.3 | 2900 | 1.74 | 4261.31 | G300E | 115732233.33 | 908.08 | G300E | 0 | 0
137 | Story12 | C14 | 50 MPa RC Column (77.5 cm x 77.5 cm) | Column | 50MPa | Concrete Rectangular | 775 | 775 | 6006.3 | 2900 | 1.74 | 4261.31 | G300E | 62451500 | 490.02 | G300E | 0 | 0
138 | Story12 | C15 | 50 MPa RC Column (77.5 cm x 77.5 cm) | Column | 50MPa | Concrete Rectangular | 775 | 775 | 6006.3 | 2900 | 1.74 | 4261.31 | G300E | 50405866.67 | 395.5 | G300E | 0 | 0
139 | Story12 | C16 | 50 MPa RC Column (77.5 cm x 77.5 cm) | Column | 50MPa | Concrete Rectangular | 775 | 775 | 6006.3 | 2900 | 1.74 | 4261.31 | G300E | 39237966.67 | 307.88 | G300E | 0 | 0
140 | Story12 | C17 | 50 MPa RC Column (77.5 cm x 77.5 cm) | Column | 50MPa | Concrete Rectangular | 775 | 775 | 6006.3 | 2900 | 1.74 | 4261.31 | G300E | 48585633.33 | 381.22 | G300E | 0 | 0
141 | Story12 | C18 | 50 MPa RC Column (77.5 cm x 77.5 cm) | Column | 50MPa | Concrete Rectangular | 775 | 775 | 6006.3 | 2900 | 1.74 | 4261.31 | G300E | 54088866.67 | 424.4 | G300E | 0 | 0
142 | Story12 | C19 | 50 MPa RC Column (77.5 cm x 77.5 cm) | Column | 50MPa | Concrete Rectangular | 775 | 775 | 6006.3 | 2900 | 1.74 | 4261.31 | G300E | 84203433.33 | 660.69 | G300E | 0 | 0
143 | Story12 | C2 | 50 MPa RC Column (77.5 cm x 77.5 cm) | Column | 50MPa | Concrete Rectangular | 775 | 775 | 6006.3 | 2900 | 1.74 | 4261.31 | G300E | 42056766.67 | 329.99 | G300E | 0 | 0
144 | Story12 | C22 | 50 MPa RC Column (77.5 cm x 77.5 cm) | Column | 50MPa | Concrete Rectangular | 775 | 775 | 6006.3 | 2900 | 1.74 | 4261.31 | G300E | 84159933.33 | 660.35 | G300E | 0 | 0
145 | Story12 | C23 | 50 MPa RC Column (77.5 cm x 77.5 cm) | Column | 50MPa | Concrete Rectangular | 775 | 775 | 6006.3 | 2900 | 1.74 | 4261.31 | G300E | 54083066.67 | 424.36 | G300E | 0 | 0
146 | Story12 | C24 | 50 MPa RC Column (77.5 cm x 77.5 cm) | Column | 50MPa | Concrete Rectangular | 775 | 775 | 6006.3 | 2900 | 1.74 | 4261.31 | G300E | 48582733.33 | 381.2 | G300E | 0 | 0
147 | Story12 | C25 | 50 MPa RC Column (77.5 cm x 77.5 cm) | Column | 50MPa | Concrete Rectangular | 775 | 775 | 6006.3 | 2900 | 1.74 | 4261.31 | G300E | 48585633.33 | 381.22 | G300E | 0 | 0
148 | Story12 | C26 | 50 MPa RC Column (77.5 cm x 77.5 cm) | Column | 50MPa | Concrete Rectangular | 775 | 775 | 6006.3 | 2900 | 1.74 | 4261.31 | G300E | 54088866.67 | 424.4 | G300E | 0 | 0
149 | Story12 | C27 | 50 MPa RC Column (77.5 cm x 77.5 cm) | Column | 50MPa | Concrete Rectangular | 775 | 775 | 6006.3 | 2900 | 1.74 | 4261.31 | G300E | 84168633.33 | 660.42 | G300E | 0 | 0
150 | Story12 | C3 | 50 MPa RC Column (77.5 cm x 77.5 cm) | Column | 50MPa | Concrete Rectangular | 775 | 775 | 6006.3 | 2900 | 1.74 | 4261.31 | G300E | 59114566.67 | 463.83 | G300E | 0 | 0
151 | Story12 | C30 | 50 MPa RC Column (77.5 cm x 77.5 cm) | Column | 50MPa | Concrete Rectangular | 775 | 775 | 6006.3 | 2900 | 1.74 | 4261.31 | G300E | 84188933.33 | 660.58 | G300E | 0 | 0
152 | Story12 | C31 | 50 MPa RC Column (77.5 cm x 77.5 cm) | Column | 50MPa | Concrete Rectangular | 775 | 775 | 6006.3 | 2900 | 1.74 | 4261.31 | G300E | 54094666.67 | 424.45 | G300E | 0 | 0
153 | Story12 | C32 | 50 MPa RC Column (77.5 cm x 77.5 cm) | Column | 50MPa | Concrete Rectangular | 775 | 775 | 6006.3 | 2900 | 1.74 | 4261.31 | G300E | 48582733.33 | 381.2 | G300E | 0 | 0
154 | Story12 | C33 | 50 MPa RC Column (77.5 cm x 77.5 cm) | Column | 50MPa | Concrete Rectangular | 775 | 775 | 6006.3 | 2900 | 1.74 | 4261.31 | G300E | 39240866.67 | 307.9 | G300E | 0 | 0
155 | Story12 | C34 | 50 MPa RC Column (77.5 cm x 77.5 cm) | Column | 50MPa | Concrete Rectangular | 775 | 775 | 6006.3 | 2900 | 1.74 | 4261.31 | G300E | 50406833.33 | 395.51 | G300E | 0 | 0
156 | Story12 | C35 | 50 MPa RC Column (77.5 cm x 77.5 cm) | Column | 50MPa | Concrete Rectangular | 775 | 775 | 6006.3 | 2900 | 1.74 | 4261.31 | G300E | 62445700 | 489.97 | G300E | 0 | 0
157 | Story12 | C36 | 50 MPa RC Column (77.5 cm x 77.5 cm) | Column | 50MPa | Concrete Rectangular | 775 | 775 | 6006.3 | 2900 | 1.74 | 4261.31 | G300E | 115722566.67 | 908 | G300E | 0 | 0
158 | Story12 | C37 | 50 MPa RC Column (77.5 cm x 77.5 cm) | Column | 50MPa | Concrete Rectangular | 775 | 775 | 6006.3 | 2900 | 1.74 | 4261.31 | G300E | 115743833.33 | 908.17 | G300E | 0 | 0
159 | Story12 | C38 | 50 MPa RC Column (77.5 cm x 77.5 cm) | Column | 50MPa | Concrete Rectangular | 775 | 775 | 6006.3 | 2900 | 1.74 | 4261.31 | G300E | 62439900 | 489.93 | G300E | 0 | 0
160 | Story12 | C39 | 50 MPa RC Column (77.5 cm x 77.5 cm) | Column | 50MPa | Concrete Rectangular | 775 | 775 | 6006.3 | 2900 | 1.74 | 4261.31 | G300E | 50406833.33 | 395.51 | G300E | 0 | 0
161 | Story12 | C4 | 50 MPa RC Column (77.5 cm x 77.5 cm) | Column | 50MPa | Concrete Rectangular | 775 | 775 | 6006.3 | 2900 | 1.74 | 4261.31 | G300E | 84893633.33 | 666.11 | G300E | 0 | 0
162 | Story12 | C40 | 50 MPa RC Column (77.5 cm x 77.5 cm) | Column | 50MPa | Concrete Rectangular | 775 | 775 | 6006.3 | 2900 | 1.74 | 4261.31 | G300E | 39238933.33 | 307.88 | G300E | 0 | 0
163 | Story12 | C41 | 50 MPa RC Column (77.5 cm x 77.5 cm) | Column | 50MPa | Concrete Rectangular | 775 | 775 | 6006.3 | 3200 | 1.92 | 4702.14 | G300E | 49995733.33 | 392.29 | G300E | 0 | 0
164 | Story12 | C42 | 50 MPa RC Column (77.5 cm x 77.5 cm) | Column | 50MPa | Concrete Rectangular | 775 | 775 | 6006.3 | 2900 | 1.74 | 4261.31 | G300E | 42048066.67 | 329.92 | G300E | 0 | 0
165 | Story12 | C43 | 50 MPa RC Column (77.5 cm x 77.5 cm) | Column | 50MPa | Concrete Rectangular | 775 | 775 | 6006.3 | 2900 | 1.74 | 4261.31 | G300E | 60300666.67 | 473.14 | G300E | 0 | 0
166 | Story12 | C44 | 50 MPa RC Column (77.5 cm x 77.5 cm) | Column | 50MPa | Concrete Rectangular | 775 | 775 | 6006.3 | 2900 | 1.74 | 4261.31 | G300E | 84801800 | 665.39 | G300E | 0 | 0
167 | Story12 | C45 | 50 MPa RC Column (77.5 cm x 77.5 cm) | Column | 50MPa | Concrete Rectangular | 775 | 775 | 6006.3 | 2900 | 1.74 | 4261.31 | G300E | 84807600 | 665.43 | G300E | 0 | 0
168 | Story12 | C46 | 50 MPa RC Column (77.5 cm x 77.5 cm) | Column | 50MPa | Concrete Rectangular | 775 | 775 | 6006.3 | 2900 | 1.74 | 4261.31 | G300E | 60036766.67 | 471.07 | G300E | 0 | 0
169 | Story12 | C47 | 50 MPa RC Column (77.5 cm x 77.5 cm) | Column | 50MPa | Concrete Rectangular | 775 | 775 | 6006.3 | 2900 | 1.74 | 4261.31 | G300E | 42046133.33 | 329.91 | G300E | 0 | 0
170 | Story12 | C48 | 50 MPa RC Column (77.5 cm x 77.5 cm) | Column | 50MPa | Concrete Rectangular | 775 | 775 | 6006.3 | 3200 | 1.92 | 4702.14 | G300E | 49992533.33 | 392.26 | G300E | 0 | 0
171 | Story12 | C5 | 50 MPa RC Column (77.5 cm x 77.5 cm) | Column | 50MPa | Concrete Rectangular | 775 | 775 | 6006.3 | 2900 | 1.74 | 4261.31 | G300E | 84809533.33 | 665.45 | G300E | 0 | 0
172 | Story12 | C6 | 50 MPa RC Column (77.5 cm x 77.5 cm) | Column | 50MPa | Concrete Rectangular | 775 | 775 | 6006.3 | 2900 | 1.74 | 4261.31 | G300E | 60034833.33 | 471.06 | G300E | 0 | 0
173 | Story12 | C7 | 50 MPa RC Column (77.5 cm x 77.5 cm) | Column | 50MPa | Concrete Rectangular | 775 | 775 | 6006.3 | 2900 | 1.74 | 4261.31 | G300E | 42045166.67 | 329.9 | G300E | 0 | 0
174 | Story12 | C8 | 50 MPa RC Column (77.5 cm x 77.5 cm) | Column | 50MPa | Concrete Rectangular | 775 | 775 | 6006.3 | 3200 | 1.92 | 4702.14 | G300E | 49992533.33 | 392.26 | G300E | 0 | 0
175 | Story12 | C9 | 50 MPa RC Column (77.5 cm x 77.5 cm) | Column | 50MPa | Concrete Rectangular | 775 | 775 | 6006.3 | 2900 | 1.74 | 4261.31 | G300E | 39243766.67 | 307.92 | G300E | 0 | 0
176 | Story13 | C1 | 50 MPa RC Column (77.5 cm x 77.5 cm) | Column | 50MPa | Concrete Rectangular | 775 | 775 | 6006.3 | 3250 | 1.95 | 4775.61 | G300E | 47041583.33 | 369.11 | G300E | 0 | 0
177 | Story13 | C10 | 50 MPa RC Column (77.5 cm x 77.5 cm) | Column | 50MPa | Concrete Rectangular | 775 | 775 | 6006.3 | 3200 | 1.92 | 4702.14 | G300E | 44445866.67 | 348.74 | G300E | 0 | 0
178 | Story13 | C11 | 50 MPa RC Column (77.5 cm x 77.5 cm) | Column | 50MPa | Concrete Rectangular | 775 | 775 | 6006.3 | 3200 | 1.92 | 4702.14 | G300E | 61216000 | 480.32 | G300E | 0 | 0
179 | Story13 | C12 | 50 MPa RC Column (77.5 cm x 77.5 cm) | Column | 50MPa | Concrete Rectangular | 775 | 775 | 6006.3 | 3200 | 1.92 | 4702.14 | G300E | 129101866.67 | 1012.98 | G300E | 0 | 0
180 | Story13 | C13 | 50 MPa RC Column (77.5 cm x 77.5 cm) | Column | 50MPa | Concrete Rectangular | 775 | 775 | 6006.3 | 3200 | 1.92 | 4702.14 | G300E | 129211733.33 | 1013.84 | G300E | 0 | 0
181 | Story13 | C14 | 50 MPa RC Column (77.5 cm x 77.5 cm) | Column | 50MPa | Concrete Rectangular | 775 | 775 | 6006.3 | 3200 | 1.92 | 4702.14 | G300E | 59397333.33 | 466.05 | G300E | 0 | 0
182 | Story13 | C15 | 50 MPa RC Column (77.5 cm x 77.5 cm) | Column | 50MPa | Concrete Rectangular | 775 | 775 | 6006.3 | 3200 | 1.92 | 4702.14 | G300E | 44448000 | 348.76 | G300E | 0 | 0
183 | Story13 | C16 | 50 MPa RC Column (77.5 cm x 77.5 cm) | Column | 50MPa | Concrete Rectangular | 775 | 775 | 6006.3 | 3200 | 1.92 | 4702.14 | G300E | 35579733.33 | 279.17 | G300E | 0 | 0
184 | Story13 | C17 | 50 MPa RC Column (77.5 cm x 77.5 cm) | Column | 50MPa | Concrete Rectangular | 775 | 775 | 6006.3 | 3200 | 1.92 | 4702.14 | G300E | 46742400 | 366.76 | G300E | 0 | 0
185 | Story13 | C18 | 50 MPa RC Column (77.5 cm x 77.5 cm) | Column | 50MPa | Concrete Rectangular | 775 | 775 | 6006.3 | 3200 | 1.92 | 4702.14 | G300E | 48289066.67 | 378.89 | G300E | 0 | 0
186 | Story13 | C19 | 50 MPa RC Column (77.5 cm x 77.5 cm) | Column | 50MPa | Concrete Rectangular | 775 | 775 | 6006.3 | 3200 | 1.92 | 4702.14 | G300E | 85348266.67 | 669.67 | G300E | 0 | 0
187 | Story13 | C2 | 50 MPa RC Column (77.5 cm x 77.5 cm) | Column | 50MPa | Concrete Rectangular | 775 | 775 | 6006.3 | 3200 | 1.92 | 4702.14 | G300E | 38385066.67 | 301.18 | G300E | 0 | 0
188 | Story13 | C22 | 50 MPa RC Column (77.5 cm x 77.5 cm) | Column | 50MPa | Concrete Rectangular | 775 | 775 | 6006.3 | 3200 | 1.92 | 4702.14 | G300E | 85289600 | 669.21 | G300E | 0 | 0
189 | Story13 | C23 | 50 MPa RC Column (77.5 cm x 77.5 cm) | Column | 50MPa | Concrete Rectangular | 775 | 775 | 6006.3 | 3200 | 1.92 | 4702.14 | G300E | 48282666.67 | 378.84 | G300E | 0 | 0
190 | Story13 | C24 | 50 MPa RC Column (77.5 cm x 77.5 cm) | Column | 50MPa | Concrete Rectangular | 775 | 775 | 6006.3 | 3200 | 1.92 | 4702.14 | G300E | 46737066.67 | 366.72 | G300E | 0 | 0
191 | Story13 | C25 | 50 MPa RC Column (77.5 cm x 77.5 cm) | Column | 50MPa | Concrete Rectangular | 775 | 775 | 6006.3 | 3200 | 1.92 | 4702.14 | G300E | 46742400 | 366.76 | G300E | 0 | 0
192 | Story13 | C26 | 50 MPa RC Column (77.5 cm x 77.5 cm) | Column | 50MPa | Concrete Rectangular | 775 | 775 | 6006.3 | 3200 | 1.92 | 4702.14 | G300E | 48289066.67 | 378.89 | G300E | 0 | 0
193 | Story13 | C27 | 50 MPa RC Column (77.5 cm x 77.5 cm) | Column | 50MPa | Concrete Rectangular | 775 | 775 | 6006.3 | 3200 | 1.92 | 4702.14 | G300E | 85298133.33 | 669.28 | G300E | 0 | 0
194 | Story13 | C3 | 50 MPa RC Column (77.5 cm x 77.5 cm) | Column | 50MPa | Concrete Rectangular | 775 | 775 | 6006.3 | 3200 | 1.92 | 4702.14 | G300E | 57163733.33 | 448.53 | G300E | 0 | 0
195 | Story13 | C30 | 50 MPa RC Column (77.5 cm x 77.5 cm) | Column | 50MPa | Concrete Rectangular | 775 | 775 | 6006.3 | 3200 | 1.92 | 4702.14 | G300E | 85320533.33 | 669.46 | G300E | 0 | 0
196 | Story13 | C31 | 50 MPa RC Column (77.5 cm x 77.5 cm) | Column | 50MPa | Concrete Rectangular | 775 | 775 | 6006.3 | 3200 | 1.92 | 4702.14 | G300E | 48295466.67 | 378.94 | G300E | 0 | 0
197 | Story13 | C32 | 50 MPa RC Column (77.5 cm x 77.5 cm) | Column | 50MPa | Concrete Rectangular | 775 | 775 | 6006.3 | 3200 | 1.92 | 4702.14 | G300E | 46739200 | 366.73 | G300E | 0 | 0
198 | Story13 | C33 | 50 MPa RC Column (77.5 cm x 77.5 cm) | Column | 50MPa | Concrete Rectangular | 775 | 775 | 6006.3 | 3200 | 1.92 | 4702.14 | G300E | 35582933.33 | 279.2 | G300E | 0 | 0
199 | Story13 | C34 | 50 MPa RC Column (77.5 cm x 77.5 cm) | Column | 50MPa | Concrete Rectangular | 775 | 775 | 6006.3 | 3200 | 1.92 | 4702.14 | G300E | 44449066.67 | 348.76 | G300E | 0 | 0
200 | Story13 | C35 | 50 MPa RC Column (77.5 cm x 77.5 cm) | Column | 50MPa | Concrete Rectangular | 775 | 775 | 6006.3 | 3200 | 1.92 | 4702.14 | G300E | 59720533.33 | 468.59 | G300E | 0 | 0
201 | Story13 | C36 | 50 MPa RC Column (77.5 cm x 77.5 cm) | Column | 50MPa | Concrete Rectangular | 775 | 775 | 6006.3 | 3200 | 1.92 | 4702.14 | G300E | 129202133.33 | 1013.77 | G300E | 0 | 0
202 | Story13 | C37 | 50 MPa RC Column (77.5 cm x 77.5 cm) | Column | 50MPa | Concrete Rectangular | 775 | 775 | 6006.3 | 3200 | 1.92 | 4702.14 | G300E | 129221333.33 | 1013.92 | G300E | 0 | 0
203 | Story13 | C38 | 50 MPa RC Column (77.5 cm x 77.5 cm) | Column | 50MPa | Concrete Rectangular | 775 | 775 | 6006.3 | 3200 | 1.92 | 4702.14 | G300E | 59179733.33 | 464.35 | G300E | 0 | 0
204 | Story13 | C39 | 50 MPa RC Column (77.5 cm x 77.5 cm) | Column | 50MPa | Concrete Rectangular | 775 | 775 | 6006.3 | 3200 | 1.92 | 4702.14 | G300E | 44449066.67 | 348.76 | G300E | 0 | 0
205 | Story13 | C4 | 50 MPa RC Column (77.5 cm x 77.5 cm) | Column | 50MPa | Concrete Rectangular | 775 | 775 | 6006.3 | 3200 | 1.92 | 4702.14 | G300E | 85062400 | 667.43 | G300E | 0 | 0
206 | Story13 | C40 | 50 MPa RC Column (77.5 cm x 77.5 cm) | Column | 50MPa | Concrete Rectangular | 775 | 775 | 6006.3 | 3200 | 1.92 | 4702.14 | G300E | 35580800 | 279.18 | G300E | 0 | 0
207 | Story13 | C41 | 50 MPa RC Column (77.5 cm x 77.5 cm) | Column | 50MPa | Concrete Rectangular | 775 | 775 | 6006.3 | 3250 | 1.95 | 4775.61 | G300E | 47037250 | 369.07 | G300E | 0 | 0
208 | Story13 | C42 | 50 MPa RC Column (77.5 cm x 77.5 cm) | Column | 50MPa | Concrete Rectangular | 775 | 775 | 6006.3 | 3200 | 1.92 | 4702.14 | G300E | 38373333.33 | 301.09 | G300E | 0 | 0
209 | Story13 | C43 | 50 MPa RC Column (77.5 cm x 77.5 cm) | Column | 50MPa | Concrete Rectangular | 775 | 775 | 6006.3 | 3200 | 1.92 | 4702.14 | G300E | 57192533.33 | 448.75 | G300E | 0 | 0
210 | Story13 | C44 | 50 MPa RC Column (77.5 cm x 77.5 cm) | Column | 50MPa | Concrete Rectangular | 775 | 775 | 6006.3 | 3200 | 1.92 | 4702.14 | G300E | 84944000 | 666.5 | G300E | 0 | 0
211 | Story13 | C45 | 50 MPa RC Column (77.5 cm x 77.5 cm) | Column | 50MPa | Concrete Rectangular | 775 | 775 | 6006.3 | 3200 | 1.92 | 4702.14 | G300E | 84950400 | 666.55 | G300E | 0 | 0
212 | Story13 | C46 | 50 MPa RC Column (77.5 cm x 77.5 cm) | Column | 50MPa | Concrete Rectangular | 775 | 775 | 6006.3 | 3200 | 1.92 | 4702.14 | G300E | 57195733.33 | 448.78 | G300E | 0 | 0
213 | Story13 | C47 | 50 MPa RC Column (77.5 cm x 77.5 cm) | Column | 50MPa | Concrete Rectangular | 775 | 775 | 6006.3 | 3200 | 1.92 | 4702.14 | G300E | 38372266.67 | 301.08 | G300E | 0 | 0
214 | Story13 | C48 | 50 MPa RC Column (77.5 cm x 77.5 cm) | Column | 50MPa | Concrete Rectangular | 775 | 775 | 6006.3 | 3250 | 1.95 | 4775.61 | G300E | 47035083.33 | 369.05 | G300E | 0 | 0
215 | Story13 | C5 | 50 MPa RC Column (77.5 cm x 77.5 cm) | Column | 50MPa | Concrete Rectangular | 775 | 775 | 6006.3 | 3200 | 1.92 | 4702.14 | G300E | 84956800 | 666.6 | G300E | 0 | 0
216 | Story13 | C6 | 50 MPa RC Column (77.5 cm x 77.5 cm) | Column | 50MPa | Concrete Rectangular | 775 | 775 | 6006.3 | 3200 | 1.92 | 4702.14 | G300E | 57189333.33 | 448.73 | G300E | 0 | 0
217 | Story13 | C7 | 50 MPa RC Column (77.5 cm x 77.5 cm) | Column | 50MPa | Concrete Rectangular | 775 | 775 | 6006.3 | 3200 | 1.92 | 4702.14 | G300E | 38370133.33 | 301.07 | G300E | 0 | 0
218 | Story13 | C8 | 50 MPa RC Column (77.5 cm x 77.5 cm) | Column | 50MPa | Concrete Rectangular | 775 | 775 | 6006.3 | 3250 | 1.95 | 4775.61 | G300E | 47034000 | 369.05 | G300E | 0 | 0
219 | Story13 | C9 | 50 MPa RC Column (77.5 cm x 77.5 cm) | Column | 50MPa | Concrete Rectangular | 775 | 775 | 6006.3 | 3200 | 1.92 | 4702.14 | G300E | 35586133.33 | 279.22 | G300E | 0 | 0
220 | Story14 | C1 | 50 MPa RC Column (77.5 cm x 77.5 cm) | Column | 50MPa | Concrete Rectangular | 775 | 775 | 6006.3 | 3250 | 1.95 | 4775.61 | G300E | 19519500 | 153.16 | G300E | 0 | 0
221 | Story14 | C10 | 50 MPa RC Column (77.5 cm x 77.5 cm) | Column | 50MPa | Concrete Rectangular | 775 | 775 | 6006.3 | 3200 | 1.92 | 4702.14 | G300E | 33313066.67 | 261.39 | G300E | 0 | 0
222 | Story14 | C11 | 50 MPa RC Column (77.5 cm x 77.5 cm) | Column | 50MPa | Concrete Rectangular | 775 | 775 | 6006.3 | 3200 | 1.92 | 4702.14 | G300E | 46446933.33 | 364.44 | G300E | 0 | 0
223 | Story14 | C12 | 50 MPa RC Column (77.5 cm x 77.5 cm) | Column | 50MPa | Concrete Rectangular | 775 | 775 | 6006.3 | 3200 | 1.92 | 4702.14 | G300E | 41397333.33 | 324.82 | G300E | 0 | 0
224 | Story14 | C13 | 50 MPa RC Column (77.5 cm x 77.5 cm) | Column | 50MPa | Concrete Rectangular | 775 | 775 | 6006.3 | 3200 | 1.92 | 4702.14 | G300E | 41383466.67 | 324.71 | G300E | 0 | 0
225 | Story14 | C14 | 50 MPa RC Column (77.5 cm x 77.5 cm) | Column | 50MPa | Concrete Rectangular | 775 | 775 | 6006.3 | 3200 | 1.92 | 4702.14 | G300E | 46537600 | 365.15 | G300E | 0 | 0
226 | Story14 | C15 | 50 MPa RC Column (77.5 cm x 77.5 cm) | Column | 50MPa | Concrete Rectangular | 775 | 775 | 6006.3 | 3200 | 1.92 | 4702.14 | G300E | 33314133.33 | 261.4 | G300E | 0 | 0
227 | Story14 | C16 | 50 MPa RC Column (77.5 cm x 77.5 cm) | Column | 50MPa | Concrete Rectangular | 775 | 775 | 6006.3 | 3200 | 1.92 | 4702.14 | G300E | 19219200 | 150.8 | G300E | 0 | 0
228 | Story14 | C17 | 50 MPa RC Column (77.5 cm x 77.5 cm) | Column | 50MPa | Concrete Rectangular | 775 | 775 | 6006.3 | 3200 | 1.92 | 4702.14 | G300E | 19219200 | 150.8 | G300E | 0 | 0
229 | Story14 | C18 | 50 MPa RC Column (77.5 cm x 77.5 cm) | Column | 50MPa | Concrete Rectangular | 775 | 775 | 6006.3 | 3200 | 1.92 | 4702.14 | G300E | 19219200 | 150.8 | G300E | 0 | 0
230 | Story14 | C19 | 50 MPa RC Column (77.5 cm x 77.5 cm) | Column | 50MPa | Concrete Rectangular | 775 | 775 | 6006.3 | 3200 | 1.92 | 4702.14 | G300E | 46602666.67 | 365.66 | G300E | 0 | 0
231 | Story14 | C2 | 50 MPa RC Column (77.5 cm x 77.5 cm) | Column | 50MPa | Concrete Rectangular | 775 | 775 | 6006.3 | 3200 | 1.92 | 4702.14 | G300E | 19219200 | 150.8 | G300E | 0 | 0
232 | Story14 | C22 | 50 MPa RC Column (77.5 cm x 77.5 cm) | Column | 50MPa | Concrete Rectangular | 775 | 775 | 6006.3 | 3200 | 1.92 | 4702.14 | G300E | 46579200 | 365.48 | G300E | 0 | 0
233 | Story14 | C23 | 50 MPa RC Column (77.5 cm x 77.5 cm) | Column | 50MPa | Concrete Rectangular | 775 | 775 | 6006.3 | 3200 | 1.92 | 4702.14 | G300E | 19219200 | 150.8 | G300E | 0 | 0
234 | Story14 | C24 | 50 MPa RC Column (77.5 cm x 77.5 cm) | Column | 50MPa | Concrete Rectangular | 775 | 775 | 6006.3 | 3200 | 1.92 | 4702.14 | G300E | 19219200 | 150.8 | G300E | 0 | 0
235 | Story14 | C25 | 50 MPa RC Column (77.5 cm x 77.5 cm) | Column | 50MPa | Concrete Rectangular | 775 | 775 | 6006.3 | 3200 | 1.92 | 4702.14 | G300E | 19219200 | 150.8 | G300E | 0 | 0
236 | Story14 | C26 | 50 MPa RC Column (77.5 cm x 77.5 cm) | Column | 50MPa | Concrete Rectangular | 775 | 775 | 6006.3 | 3200 | 1.92 | 4702.14 | G300E | 19219200 | 150.8 | G300E | 0 | 0
237 | Story14 | C27 | 50 MPa RC Column (77.5 cm x 77.5 cm) | Column | 50MPa | Concrete Rectangular | 775 | 775 | 6006.3 | 3200 | 1.92 | 4702.14 | G300E | 46580266.67 | 365.49 | G300E | 0 | 0
238 | Story14 | C3 | 50 MPa RC Column (77.5 cm x 77.5 cm) | Column | 50MPa | Concrete Rectangular | 775 | 775 | 6006.3 | 3200 | 1.92 | 4702.14 | G300E | 19219200 | 150.8 | G300E | 0 | 0
239 | Story14 | C30 | 50 MPa RC Column (77.5 cm x 77.5 cm) | Column | 50MPa | Concrete Rectangular | 775 | 775 | 6006.3 | 3200 | 1.92 | 4702.14 | G300E | 46593066.67 | 365.59 | G300E | 0 | 0
240 | Story14 | C31 | 50 MPa RC Column (77.5 cm x 77.5 cm) | Column | 50MPa | Concrete Rectangular | 775 | 775 | 6006.3 | 3200 | 1.92 | 4702.14 | G300E | 19219200 | 150.8 | G300E | 0 | 0
241 | Story14 | C32 | 50 MPa RC Column (77.5 cm x 77.5 cm) | Column | 50MPa | Concrete Rectangular | 775 | 775 | 6006.3 | 3200 | 1.92 | 4702.14 | G300E | 19219200 | 150.8 | G300E | 0 | 0
242 | Story14 | C33 | 50 MPa RC Column (77.5 cm x 77.5 cm) | Column | 50MPa | Concrete Rectangular | 775 | 775 | 6006.3 | 3200 | 1.92 | 4702.14 | G300E | 19219200 | 150.8 | G300E | 0 | 0
243 | Story14 | C34 | 50 MPa RC Column (77.5 cm x 77.5 cm) | Column | 50MPa | Concrete Rectangular | 775 | 775 | 6006.3 | 3200 | 1.92 | 4702.14 | G300E | 33316266.67 | 261.41 | G300E | 0 | 0
244 | Story14 | C35 | 50 MPa RC Column (77.5 cm x 77.5 cm) | Column | 50MPa | Concrete Rectangular | 775 | 775 | 6006.3 | 3200 | 1.92 | 4702.14 | G300E | 46528000 | 365.08 | G300E | 0 | 0
245 | Story14 | C36 | 50 MPa RC Column (77.5 cm x 77.5 cm) | Column | 50MPa | Concrete Rectangular | 775 | 775 | 6006.3 | 3200 | 1.92 | 4702.14 | G300E | 41394133.33 | 324.79 | G300E | 0 | 0
246 | Story14 | C37 | 50 MPa RC Column (77.5 cm x 77.5 cm) | Column | 50MPa | Concrete Rectangular | 775 | 775 | 6006.3 | 3200 | 1.92 | 4702.14 | G300E | 41411200 | 324.93 | G300E | 0 | 0
247 | Story14 | C38 | 50 MPa RC Column (77.5 cm x 77.5 cm) | Column | 50MPa | Concrete Rectangular | 775 | 775 | 6006.3 | 3200 | 1.92 | 4702.14 | G300E | 46525866.67 | 365.06 | G300E | 0 | 0
248 | Story14 | C39 | 50 MPa RC Column (77.5 cm x 77.5 cm) | Column | 50MPa | Concrete Rectangular | 775 | 775 | 6006.3 | 3200 | 1.92 | 4702.14 | G300E | 33315200 | 261.4 | G300E | 0 | 0
249 | Story14 | C4 | 50 MPa RC Column (77.5 cm x 77.5 cm) | Column | 50MPa | Concrete Rectangular | 775 | 775 | 6006.3 | 3200 | 1.92 | 4702.14 | G300E | 19219200 | 150.8 | G300E | 0 | 0
250 | Story14 | C40 | 50 MPa RC Column (77.5 cm x 77.5 cm) | Column | 50MPa | Concrete Rectangular | 775 | 775 | 6006.3 | 3200 | 1.92 | 4702.14 | G300E | 19219200 | 150.8 | G300E | 0 | 0
251 | Story14 | C41 | 50 MPa RC Column (77.5 cm x 77.5 cm) | Column | 50MPa | Concrete Rectangular | 775 | 775 | 6006.3 | 3250 | 1.95 | 4775.61 | G300E | 19519500 | 153.16 | G300E | 0 | 0
252 | Story14 | C42 | 50 MPa RC Column (77.5 cm x 77.5 cm) | Column | 50MPa | Concrete Rectangular | 775 | 775 | 6006.3 | 3200 | 1.92 | 4702.14 | G300E | 19219200 | 150.8 | G300E | 0 | 0
253 | Story14 | C43 | 50 MPa RC Column (77.5 cm x 77.5 cm) | Column | 50MPa | Concrete Rectangular | 775 | 775 | 6006.3 | 3200 | 1.92 | 4702.14 | G300E | 19219200 | 150.8 | G300E | 0 | 0
254 | Story14 | C44 | 50 MPa RC Column (77.5 cm x 77.5 cm) | Column | 50MPa | Concrete Rectangular | 775 | 775 | 6006.3 | 3200 | 1.92 | 4702.14 | G300E | 19219200 | 150.8 | G300E | 0 | 0
255 | Story14 | C45 | 50 MPa RC Column (77.5 cm x 77.5 cm) | Column | 50MPa | Concrete Rectangular | 775 | 775 | 6006.3 | 3200 | 1.92 | 4702.14 | G300E | 19219200 | 150.8 | G300E | 0 | 0
256 | Story14 | C46 | 50 MPa RC Column (77.5 cm x 77.5 cm) | Column | 50MPa | Concrete Rectangular | 775 | 775 | 6006.3 | 3200 | 1.92 | 4702.14 | G300E | 19219200 | 150.8 | G300E | 0 | 0
257 | Story14 | C47 | 50 MPa RC Column (77.5 cm x 77.5 cm) | Column | 50MPa | Concrete Rectangular | 775 | 775 | 6006.3 | 3200 | 1.92 | 4702.14 | G300E | 19219200 | 150.8 | G300E | 0 | 0
258 | Story14 | C48 | 50 MPa RC Column (77.5 cm x 77.5 cm) | Column | 50MPa | Concrete Rectangular | 775 | 775 | 6006.3 | 3250 | 1.95 | 4775.61 | G300E | 19519500 | 153.16 | G300E | 0 | 0
259 | Story14 | C5 | 50 MPa RC Column (77.5 cm x 77.5 cm) | Column | 50MPa | Concrete Rectangular | 775 | 775 | 6006.3 | 3200 | 1.92 | 4702.14 | G300E | 19219200 | 150.8 | G300E | 0 | 0
260 | Story14 | C6 | 50 MPa RC Column (77.5 cm x 77.5 cm) | Column | 50MPa | Concrete Rectangular | 775 | 775 | 6006.3 | 3200 | 1.92 | 4702.14 | G300E | 19219200 | 150.8 | G300E | 0 | 0
261 | Story14 | C7 | 50 MPa RC Column (77.5 cm x 77.5 cm) | Column | 50MPa | Concrete Rectangular | 775 | 775 | 6006.3 | 3200 | 1.92 | 4702.14 | G300E | 19219200 | 150.8 | G300E | 0 | 0
262 | Story14 | C8 | 50 MPa RC Column (77.5 cm x 77.5 cm) | Column | 50MPa | Concrete Rectangular | 775 | 775 | 6006.3 | 3250 | 1.95 | 4775.61 | G300E | 19519500 | 153.16 | G300E | 0 | 0
263 | Story14 | C9 | 50 MPa RC Column (77.5 cm x 77.5 cm) | Column | 50MPa | Concrete Rectangular | 775 | 775 | 6006.3 | 3200 | 1.92 | 4702.14 | G300E | 19219200 | 150.8 | G300E | 0 | 0
264 | Story14 | D1 | 50 MPa RC Column (80 cm x 80 cm) | Column | 50MPa | Concrete Rectangular | 800 | 800 | 6400 | 8005.6 | 5.12 | 12534.76 | G300E | 51235840 | 402.02 | G300E | 0 | 0
265 | Story14 | D10 | 50 MPa RC Column (80 cm x 80 cm) | Column | 50MPa | Concrete Rectangular | 800 | 800 | 6400 | 8005.6 | 5.12 | 12534.76 | G300E | 51235840 | 402.02 | G300E | 0 | 0
266 | Story14 | D11 | 50 MPa RC Column (80 cm x 80 cm) | Column | 50MPa | Concrete Rectangular | 800 | 800 | 6400 | 5940.5 | 3.8 | 9301.33 | G300E | 38019200 | 298.31 | G300E | 0 | 0
267 | Story14 | D12 | 50 MPa RC Column (80 cm x 80 cm) | Column | 50MPa | Concrete Rectangular | 800 | 800 | 6400 | 5940.5 | 3.8 | 9301.33 | G300E | 38019200 | 298.31 | G300E | 0 | 0
268 | Story14 | D13 | 50 MPa RC Column (80 cm x 80 cm) | Column | 50MPa | Concrete Rectangular | 800 | 800 | 6400 | 5940.5 | 3.8 | 9301.33 | G300E | 38019200 | 298.31 | G300E | 2216994.6 | 17.4
269 | Story14 | D14 | 50 MPa RC Column (80 cm x 80 cm) | Column | 50MPa | Concrete Rectangular | 800 | 800 | 6400 | 5940.5 | 3.8 | 9301.33 | G300E | 38019200 | 298.31 | G300E | 2216994.6 | 17.4
270 | Story14 | D15 | 50 MPa RC Column (80 cm x 80 cm) | Column | 50MPa | Concrete Rectangular | 800 | 800 | 6400 | 5940.5 | 3.8 | 9301.33 | G300E | 38019200 | 298.31 | G300E | 0 | 0
271 | Story14 | D16 | 50 MPa RC Column (80 cm x 80 cm) | Column | 50MPa | Concrete Rectangular | 800 | 800 | 6400 | 5940.5 | 3.8 | 9301.33 | G300E | 38019200 | 298.31 | G300E | 0 | 0
272 | Story14 | D17 | 50 MPa RC Column (80 cm x 80 cm) | Column | 50MPa | Concrete Rectangular | 800 | 800 | 6400 | 8005.6 | 5.12 | 12534.76 | G300E | 51235840 | 402.02 | G300E | 0 | 0
273 | Story14 | D18 | 50 MPa RC Column (80 cm x 80 cm) | Column | 50MPa | Concrete Rectangular | 800 | 800 | 6400 | 8005.6 | 5.12 | 12534.76 | G300E | 51235840 | 402.02 | G300E | 0 | 0
274 | Story14 | D19 | 50 MPa RC Column (80 cm x 80 cm) | Column | 50MPa | Concrete Rectangular | 800 | 800 | 6400 | 8005.6 | 5.12 | 12534.76 | G300E | 51235840 | 402.02 | G300E | 0 | 0
275 | Story14 | D2 | 50 MPa RC Column (80 cm x 80 cm) | Column | 50MPa | Concrete Rectangular | 800 | 800 | 6400 | 5940.5 | 3.8 | 9301.33 | G300E | 38019200 | 298.31 | G300E | 0 | 0
276 | Story14 | D20 | 50 MPa RC Column (80 cm x 80 cm) | Column | 50MPa | Concrete Rectangular | 800 | 800 | 6400 | 8005.6 | 5.12 | 12534.76 | G300E | 58564966.8 | 459.52 | G300E | 1493844.96 | 11.72
277 | Story14 | D21 | 50 MPa RC Column (80 cm x 80 cm) | Column | 50MPa | Concrete Rectangular | 800 | 800 | 6400 | 8005.6 | 5.12 | 12534.76 | G300E | 51235840 | 402.02 | G300E | 0 | 0
278 | Story14 | D22 | 50 MPa RC Column (80 cm x 80 cm) | Column | 50MPa | Concrete Rectangular | 800 | 800 | 6400 | 8005.6 | 5.12 | 12534.76 | G300E | 72973045.4 | 572.57 | G300E | 1493844.96 | 11.72
279 | Story14 | D23 | 50 MPa RC Column (80 cm x 80 cm) | Column | 50MPa | Concrete Rectangular | 800 | 800 | 6400 | 5940.5 | 3.8 | 9301.33 | G300E | 38019200 | 298.31 | G300E | 0 | 0
280 | Story14 | D24 | 50 MPa RC Column (80 cm x 80 cm) | Column | 50MPa | Concrete Rectangular | 800 | 800 | 6400 | 5940.5 | 3.8 | 9301.33 | G300E | 38019200 | 298.31 | G300E | 0 | 0
281 | Story14 | D25 | 50 MPa RC Column (80 cm x 80 cm) | Column | 50MPa | Concrete Rectangular | 800 | 800 | 6400 | 8005.6 | 5.12 | 12534.76 | G300E | 51235840 | 402.02 | G300E | 0 | 0
282 | Story14 | D26 | 50 MPa RC Column (80 cm x 80 cm) | Column | 50MPa | Concrete Rectangular | 800 | 800 | 6400 | 8005.6 | 5.12 | 12534.76 | G300E | 51235840 | 402.02 | G300E | 0 | 0
283 | Story14 | D27 | 50 MPa RC Column (80 cm x 80 cm) | Column | 50MPa | Concrete Rectangular | 800 | 800 | 6400 | 8005.6 | 5.12 | 12534.76 | G300E | 51235840 | 402.02 | G300E | 0 | 0
284 | Story14 | D28 | 50 MPa RC Column (80 cm x 80 cm) | Column | 50MPa | Concrete Rectangular | 800 | 800 | 6400 | 5940.5 | 3.8 | 9301.33 | G300E | 49307635.12 | 386.89 | G300E | 2334616.5 | 18.32
285 | Story14 | D29 | 50 MPa RC Column (80 cm x 80 cm) | Column | 50MPa | Concrete Rectangular | 800 | 800 | 6400 | 5940.5 | 3.8 | 9301.33 | G300E | 49316545.88 | 386.96 | G300E | 2335804.6 | 18.33
286 | Story14 | D3 | 50 MPa RC Column (80 cm x 80 cm) | Column | 50MPa | Concrete Rectangular | 800 | 800 | 6400 | 8005.6 | 5.12 | 12534.76 | G300E | 51235840 | 402.02 | G300E | 0 | 0
287 | Story14 | D30 | 50 MPa RC Column (80 cm x 80 cm) | Column | 50MPa | Concrete Rectangular | 800 | 800 | 6400 | 8005.6 | 5.12 | 12534.76 | G300E | 58584980.8 | 459.68 | G300E | 1493844.96 | 11.72
288 | Story14 | D31 | 50 MPa RC Column (80 cm x 80 cm) | Column | 50MPa | Concrete Rectangular | 800 | 800 | 6400 | 8005.6 | 5.12 | 12534.76 | G300E | 51235840 | 402.02 | G300E | 0 | 0
289 | Story14 | D32 | 50 MPa RC Column (80 cm x 80 cm) | Column | 50MPa | Concrete Rectangular | 800 | 800 | 6400 | 8005.6 | 5.12 | 12534.76 | G300E | 73001065 | 572.79 | G300E | 1493844.96 | 11.72
290 | Story14 | D33 | 50 MPa RC Column (80 cm x 80 cm) | Column | 50MPa | Concrete Rectangular | 800 | 800 | 6400 | 5940.5 | 3.8 | 9301.33 | G300E | 38019200 | 298.31 | G300E | 0 | 0
291 | Story14 | D34 | 50 MPa RC Column (80 cm x 80 cm) | Column | 50MPa | Concrete Rectangular | 800 | 800 | 6400 | 5940.5 | 3.8 | 9301.33 | G300E | 38019200 | 298.31 | G300E | 0 | 0
292 | Story14 | D35 | 50 MPa RC Column (80 cm x 80 cm) | Column | 50MPa | Concrete Rectangular | 800 | 800 | 6400 | 5940.5 | 3.8 | 9301.33 | G300E | 38019200 | 298.31 | G300E | 2216994.6 | 17.4
293 | Story14 | D36 | 50 MPa RC Column (80 cm x 80 cm) | Column | 50MPa | Concrete Rectangular | 800 | 800 | 6400 | 5940.5 | 3.8 | 9301.33 | G300E | 38019200 | 298.31 | G300E | 2216994.6 | 17.4
294 | Story14 | D37 | 50 MPa RC Column (80 cm x 80 cm) | Column | 50MPa | Concrete Rectangular | 800 | 800 | 6400 | 5940.5 | 3.8 | 9301.33 | G300E | 38019200 | 298.31 | G300E | 0 | 0
295 | Story14 | D38 | 50 MPa RC Column (80 cm x 80 cm) | Column | 50MPa | Concrete Rectangular | 800 | 800 | 6400 | 8005.6 | 5.12 | 12534.76 | G300E | 51235840 | 402.02 | G300E | 0 | 0
296 | Story14 | D39 | 50 MPa RC Column (80 cm x 80 cm) | Column | 50MPa | Concrete Rectangular | 800 | 800 | 6400 | 8005.6 | 5.12 | 12534.76 | G300E | 51235840 | 402.02 | G300E | 0 | 0
297 | Story14 | D4 | 50 MPa RC Column (80 cm x 80 cm) | Column | 50MPa | Concrete Rectangular | 800 | 800 | 6400 | 8005.6 | 5.12 | 12534.76 | G300E | 51235840 | 402.02 | G300E | 0 | 0
298 | Story14 | D40 | 50 MPa RC Column (80 cm x 80 cm) | Column | 50MPa | Concrete Rectangular | 800 | 800 | 6400 | 8005.6 | 5.12 | 12534.76 | G300E | 51235840 | 402.02 | G300E | 0 | 0
299 | Story14 | D41 | 50 MPa RC Column (80 cm x 80 cm) | Column | 50MPa | Concrete Rectangular | 800 | 800 | 6400 | 8005.6 | 5.12 | 12534.76 | G300E | 51235840 | 402.02 | G300E | 0 | 0
300 | Story14 | D42 | 50 MPa RC Column (80 cm x 80 cm) | Column | 50MPa | Concrete Rectangular | 800 | 800 | 6400 | 8005.6 | 5.12 | 12534.76 | G300E | 58813140.4 | 461.47 | G300E | 0 | 0
301 | Story14 | D43 | 50 MPa RC Column (80 cm x 80 cm) | Column | 50MPa | Concrete Rectangular | 800 | 800 | 6400 | 8005.6 | 5.12 | 12534.76 | G300E | 51235840 | 402.02 | G300E | 0 | 0
302 | Story14 | D44 | 50 MPa RC Column (80 cm x 80 cm) | Column | 50MPa | Concrete Rectangular | 800 | 800 | 6400 | 8005.6 | 5.12 | 12534.76 | G300E | 51235840 | 402.02 | G300E | 0 | 0
303 | Story14 | D45 | 50 MPa RC Column (80 cm x 80 cm) | Column | 50MPa | Concrete Rectangular | 800 | 800 | 6400 | 8005.6 | 5.12 | 12534.76 | G300E | 51235840 | 402.02 | G300E | 0 | 0
304 | Story14 | D46 | 50 MPa RC Column (80 cm x 80 cm) | Column | 50MPa | Concrete Rectangular | 800 | 800 | 6400 | 5940.5 | 3.8 | 9301.33 | G300E | 38019200 | 298.31 | G300E | 0 | 0
305 | Story14 | D47 | 50 MPa RC Column (80 cm x 80 cm) | Column | 50MPa | Concrete Rectangular | 800 | 800 | 6400 | 8005.6 | 5.12 | 12534.76 | G300E | 51235840 | 402.02 | G300E | 0 | 0
306 | Story14 | D48 | 50 MPa RC Column (80 cm x 80 cm) | Column | 50MPa | Concrete Rectangular | 800 | 800 | 6400 | 8005.6 | 5.12 | 12534.76 | G300E | 56247345.6 | 441.34 | G300E | 0 | 0
307 | Story14 | D49 | 50 MPa RC Column (80 cm x 80 cm) | Column | 50MPa | Concrete Rectangular | 800 | 800 | 6400 | 8005.6 | 5.12 | 12534.76 | G300E | 51235840 | 402.02 | G300E | 0 | 0
308 | Story14 | D5 | 50 MPa RC Column (80 cm x 80 cm) | Column | 50MPa | Concrete Rectangular | 800 | 800 | 6400 | 8005.6 | 5.12 | 12534.76 | G300E | 51235840 | 402.02 | G300E | 0 | 0
309 | Story14 | D50 | 50 MPa RC Column (80 cm x 80 cm) | Column | 50MPa | Concrete Rectangular | 800 | 800 | 6400 | 5940.5 | 3.8 | 9301.33 | G300E | 38019200 | 298.31 | G300E | 2216994.6 | 17.4
310 | Story14 | D51 | 50 MPa RC Column (80 cm x 80 cm) | Column | 50MPa | Concrete Rectangular | 800 | 800 | 6400 | 8005.6 | 5.12 | 12534.76 | G300E | 51235840 | 402.02 | G300E | 0 | 0
311 | Story14 | D52 | 50 MPa RC Column (80 cm x 80 cm) | Column | 50MPa | Concrete Rectangular | 800 | 800 | 6400 | 5940.5 | 3.8 | 9301.33 | G300E | 38019200 | 298.31 | G300E | 2216994.6 | 17.4
312 | Story14 | D53 | 50 MPa RC Column (80 cm x 80 cm) | Column | 50MPa | Concrete Rectangular | 800 | 800 | 6400 | 8005.6 | 5.12 | 12534.76 | G300E | 51235840 | 402.02 | G300E | 0 | 0
313 | Story14 | D54 | 50 MPa RC Column (80 cm x 80 cm) | Column | 50MPa | Concrete Rectangular | 800 | 800 | 6400 | 8005.6 | 5.12 | 12534.76 | G300E | 51235840 | 402.02 | G300E | 0 | 0
314 | Story14 | D55 | 50 MPa RC Column (80 cm x 80 cm) | Column | 50MPa | Concrete Rectangular | 800 | 800 | 6400 | 5940.5 | 3.8 | 9301.33 | G300E | 38019200 | 298.31 | G300E | 0 | 0
315 | Story14 | D56 | 50 MPa RC Column (80 cm x 80 cm) | Column | 50MPa | Concrete Rectangular | 800 | 800 | 6400 | 5940.5 | 3.8 | 9301.33 | G300E | 38019200 | 298.31 | G300E | 0 | 0
316 | Story14 | D57 | 50 MPa RC Column (80 cm x 80 cm) | Column | 50MPa | Concrete Rectangular | 800 | 800 | 6400 | 5940.5 | 3.8 | 9301.33 | G300E | 49280902.88 | 386.68 | G300E | 2334616.5 | 18.32
317 | Story14 | D58 | 50 MPa RC Column (80 cm x 80 cm) | Column | 50MPa | Concrete Rectangular | 800 | 800 | 6400 | 5940.5 | 3.8 | 9301.33 | G300E | 49316545.88 | 386.96 | G300E | 2335804.6 | 18.33
318 | Story14 | D59 | 50 MPa RC Column (80 cm x 80 cm) | Column | 50MPa | Concrete Rectangular | 800 | 800 | 6400 | 5940.5 | 3.8 | 9301.33 | G300E | 38019200 | 298.31 | G300E | 0 | 0
319 | Story14 | D6 | 50 MPa RC Column (80 cm x 80 cm) | Column | 50MPa | Concrete Rectangular | 800 | 800 | 6400 | 5940.5 | 3.8 | 9301.33 | G300E | 38019200 | 298.31 | G300E | 2216994.6 | 17.4
320 | Story14 | D60 | 50 MPa RC Column (80 cm x 80 cm) | Column | 50MPa | Concrete Rectangular | 800 | 800 | 6400 | 5940.5 | 3.8 | 9301.33 | G300E | 38019200 | 298.31 | G300E | 0 | 0
321 | Story14 | D61 | 50 MPa RC Column (80 cm x 80 cm) | Column | 50MPa | Concrete Rectangular | 800 | 800 | 6400 | 8005.6 | 5.12 | 12534.76 | G300E | 72985053.8 | 572.67 | G300E | 1493844.96 | 11.72
322 | Story14 | D62 | 50 MPa RC Column (80 cm x 80 cm) | Column | 50MPa | Concrete Rectangular | 800 | 800 | 6400 | 8005.6 | 5.12 | 12534.76 | G300E | 51235840 | 402.02 | G300E | 0 | 0
323 | Story14 | D63 | 50 MPa RC Column (80 cm x 80 cm) | Column | 50MPa | Concrete Rectangular | 800 | 800 | 6400 | 8005.6 | 5.12 | 12534.76 | G300E | 58645022.8 | 460.15 | G300E | 1493844.96 | 11.72
324 | Story14 | D64 | 50 MPa RC Column (80 cm x 80 cm) | Column | 50MPa | Concrete Rectangular | 800 | 800 | 6400 | 8005.6 | 5.12 | 12534.76 | G300E | 51235840 | 402.02 | G300E | 0 | 0
325 | Story14 | D65 | 50 MPa RC Column (80 cm x 80 cm) | Column | 50MPa | Concrete Rectangular | 800 | 800 | 6400 | 8005.6 | 5.12 | 12534.76 | G300E | 51235840 | 402.02 | G300E | 0 | 0
326 | Story14 | D66 | 50 MPa RC Column (80 cm x 80 cm) | Column | 50MPa | Concrete Rectangular | 800 | 800 | 6400 | 8005.6 | 5.12 | 12534.76 | G300E | 51235840 | 402.02 | G300E | 0 | 0
327 | Story14 | D67 | 50 MPa RC Column (80 cm x 80 cm) | Column | 50MPa | Concrete Rectangular | 800 | 800 | 6400 | 5940.5 | 3.8 | 9301.33 | G300E | 38019200 | 298.31 | G300E | 0 | 0
328 | Story14 | D68 | 50 MPa RC Column (80 cm x 80 cm) | Column | 50MPa | Concrete Rectangular | 800 | 800 | 6400 | 5940.5 | 3.8 | 9301.33 | G300E | 38019200 | 298.31 | G300E | 0 | 0
329 | Story14 | D69 | 50 MPa RC Column (80 cm x 80 cm) | Column | 50MPa | Concrete Rectangular | 800 | 800 | 6400 | 8005.6 | 5.12 | 12534.76 | G300E | 72987055.2 | 572.68 | G300E | 1493844.96 | 11.72
330 | Story14 | D7 | 50 MPa RC Column (80 cm x 80 cm) | Column | 50MPa | Concrete Rectangular | 800 | 800 | 6400 | 8005.6 | 5.12 | 12534.76 | G300E | 58805134.8 | 461.41 | G300E | 0 | 0
331 | Story14 | D70 | 50 MPa RC Column (80 cm x 80 cm) | Column | 50MPa | Concrete Rectangular | 800 | 800 | 6400 | 8005.6 | 5.12 | 12534.76 | G300E | 51235840 | 402.02 | G300E | 0 | 0
332 | Story14 | D71 | 50 MPa RC Column (80 cm x 80 cm) | Column | 50MPa | Concrete Rectangular | 800 | 800 | 6400 | 8005.6 | 5.12 | 12534.76 | G300E | 58600992 | 459.81 | G300E | 1493844.96 | 11.72
333 | Story14 | D72 | 50 MPa RC Column (80 cm x 80 cm) | Column | 50MPa | Concrete Rectangular | 800 | 800 | 6400 | 5940.5 | 3.8 | 9301.33 | G300E | 38019200 | 298.31 | G300E | 2216994.6 | 17.4
334 | Story14 | D73 | 50 MPa RC Column (80 cm x 80 cm) | Column | 50MPa | Concrete Rectangular | 800 | 800 | 6400 | 5940.5 | 3.8 | 9301.33 | G300E | 38019200 | 298.31 | G300E | 2216994.6 | 17.4
335 | Story14 | D74 | 50 MPa RC Column (80 cm x 80 cm) | Column | 50MPa | Concrete Rectangular | 800 | 800 | 6400 | 8005.6 | 5.12 | 12534.76 | G300E | 51235840 | 402.02 | G300E | 0 | 0
336 | Story14 | D75 | 50 MPa RC Column (80 cm x 80 cm) | Column | 50MPa | Concrete Rectangular | 800 | 800 | 6400 | 8005.6 | 5.12 | 12534.76 | G300E | 51235840 | 402.02 | G300E | 0 | 0
337 | Story14 | D76 | 50 MPa RC Column (80 cm x 80 cm) | Column | 50MPa | Concrete Rectangular | 800 | 800 | 6400 | 8005.6 | 5.12 | 12534.76 | G300E | 51235840 | 402.02 | G300E | 0 | 0
338 | Story14 | D77 | 50 MPa RC Column (80 cm x 80 cm) | Column | 50MPa | Concrete Rectangular | 800 | 800 | 6400 | 5940.5 | 3.8 | 9301.33 | G300E | 38019200 | 298.31 | G300E | 0 | 0
339 | Story14 | D78 | 50 MPa RC Column (80 cm x 80 cm) | Column | 50MPa | Concrete Rectangular | 800 | 800 | 6400 | 5940.5 | 3.8 | 9301.33 | G300E | 38019200 | 298.31 | G300E | 0 | 0
340 | Story14 | D79 | 50 MPa RC Column (80 cm x 80 cm) | Column | 50MPa | Concrete Rectangular | 800 | 800 | 6400 | 5940.5 | 3.8 | 9301.33 | G300E | 38019200 | 298.31 | G300E | 2216994.6 | 17.4
341 | Story14 | D8 | 50 MPa RC Column (80 cm x 80 cm) | Column | 50MPa | Concrete Rectangular | 800 | 800 | 6400 | 5940.5 | 3.8 | 9301.33 | G300E | 38019200 | 298.31 | G300E | 2216994.6 | 17.4
342 | Story14 | D80 | 50 MPa RC Column (80 cm x 80 cm) | Column | 50MPa | Concrete Rectangular | 800 | 800 | 6400 | 5940.5 | 3.8 | 9301.33 | G300E | 38019200 | 298.31 | G300E | 2216994.6 | 17.4
343 | Story14 | D81 | 50 MPa RC Column (80 cm x 80 cm) | Column | 50MPa | Concrete Rectangular | 800 | 800 | 6400 | 5940.5 | 3.8 | 9301.33 | G300E | 38019200 | 298.31 | G300E | 0 | 0
344 | Story14 | D82 | 50 MPa RC Column (80 cm x 80 cm) | Column | 50MPa | Concrete Rectangular | 800 | 800 | 6400 | 8005.6 | 5.12 | 12534.76 | G300E | 51235840 | 402.02 | G300E | 0 | 0
345 | Story14 | D83 | 50 MPa RC Column (80 cm x 80 cm) | Column | 50MPa | Concrete Rectangular | 800 | 800 | 6400 | 8005.6 | 5.12 | 12534.76 | G300E | 51235840 | 402.02 | G300E | 0 | 0
346 | Story14 | D84 | 50 MPa RC Column (80 cm x 80 cm) | Column | 50MPa | Concrete Rectangular | 800 | 800 | 6400 | 8005.6 | 5.12 | 12534.76 | G300E | 56261355.4 | 441.45 | G300E | 0 | 0
347 | Story14 | D85 | 50 MPa RC Column (80 cm x 80 cm) | Column | 50MPa | Concrete Rectangular | 800 | 800 | 6400 | 8005.6 | 5.12 | 12534.76 | G300E | 51235840 | 402.02 | G300E | 0 | 0
348 | Story14 | D86 | 50 MPa RC Column (80 cm x 80 cm) | Column | 50MPa | Concrete Rectangular | 800 | 800 | 6400 | 8005.6 | 5.12 | 12534.76 | G300E | 51235840 | 402.02 | G300E | 0 | 0
349 | Story14 | D87 | 50 MPa RC Column (80 cm x 80 cm) | Column | 50MPa | Concrete Rectangular | 800 | 800 | 6400 | 8005.6 | 5.12 | 12534.76 | G300E | 51235840 | 402.02 | G300E | 0 | 0
350 | Story14 | D88 | 50 MPa RC Column (80 cm x 80 cm) | Column | 50MPa | Concrete Rectangular | 800 | 800 | 6400 | 8005.6 | 5.12 | 12534.76 | G300E | 51235840 | 402.02 | G300E | 0 | 0
351 | Story14 | D9 | 50 MPa RC Column (80 cm x 80 cm) | Column | 50MPa | Concrete Rectangular | 800 | 800 | 6400 | 8005.6 | 5.12 | 12534.76 | G300E | 51235840 | 402.02 | G300E | 0 | 0
352 | Story15 | C1 | 50 MPa RC Column (80 cm x 80 cm) | Column | 50MPa | Concrete Rectangular | 800 | 800 | 6400 | 3125 | 2 | 4892.97 | G300E | 20000000 | 156.93 | G300E | 0 | 0
353 | Story15 | C10 | 50 MPa RC Column (80 cm x 80 cm) | Column | 50MPa | Concrete Rectangular | 800 | 800 | 6400 | 2900 | 1.86 | 4540.67 | G300E | 18560000 | 145.63 | G300E | 0 | 0
354 | Story15 | C11 | 50 MPa RC Column (80 cm x 80 cm) | Column | 50MPa | Concrete Rectangular | 800 | 800 | 6400 | 2900 | 1.86 | 4540.67 | G300E | 18560000 | 145.63 | G300E | 0 | 0
355 | Story15 | C12 | 50 MPa RC Column (80 cm x 80 cm) | Column | 50MPa | Concrete Rectangular | 800 | 800 | 6400 | 2900 | 1.86 | 4540.67 | G300E | 128256366.67 | 1006.35 | G300E | 0 | 0
356 | Story15 | C13 | 50 MPa RC Column (80 cm x 80 cm) | Column | 50MPa | Concrete Rectangular | 800 | 800 | 6400 | 2900 | 1.86 | 4540.67 | G300E | 128122000 | 1005.29 | G300E | 0 | 0
357 | Story15 | C14 | 50 MPa RC Column (80 cm x 80 cm) | Column | 50MPa | Concrete Rectangular | 800 | 800 | 6400 | 2900 | 1.86 | 4540.67 | G300E | 18560000 | 145.63 | G300E | 0 | 0
358 | Story15 | C15 | 50 MPa RC Column (80 cm x 80 cm) | Column | 50MPa | Concrete Rectangular | 800 | 800 | 6400 | 2900 | 1.86 | 4540.67 | G300E | 18560000 | 145.63 | G300E | 0 | 0
359 | Story15 | C16 | 50 MPa RC Column (80 cm x 80 cm) | Column | 50MPa | Concrete Rectangular | 800 | 800 | 6400 | 2900 | 1.86 | 4540.67 | G300E | 18560000 | 145.63 | G300E | 0 | 0
360 | Story15 | C17 | 50 MPa RC Column (80 cm x 80 cm) | Column | 50MPa | Concrete Rectangular | 800 | 800 | 6400 | 2900 | 1.86 | 4540.67 | G300E | 18560000 | 145.63 | G300E | 0 | 0
361 | Story15 | C18 | 50 MPa RC Column (80 cm x 80 cm) | Column | 50MPa | Concrete Rectangular | 800 | 800 | 6400 | 2900 | 1.86 | 4540.67 | G300E | 20305800 | 159.33 | G300E | 0 | 0
362 | Story15 | C19 | 50 MPa RC Column (80 cm x 80 cm) | Column | 50MPa | Concrete Rectangular | 800 | 800 | 6400 | 2900 | 1.86 | 4540.67 | G300E | 69019033.33 | 541.55 | G300E | 0 | 0
363 | Story15 | C2 | 50 MPa RC Column (80 cm x 80 cm) | Column | 50MPa | Concrete Rectangular | 800 | 800 | 6400 | 2900 | 1.86 | 4540.67 | G300E | 18560000 | 145.63 | G300E | 0 | 0
364 | Story15 | C22 | 50 MPa RC Column (80 cm x 80 cm) | Column | 50MPa | Concrete Rectangular | 800 | 800 | 6400 | 2900 | 1.86 | 4540.67 | G300E | 69020966.67 | 541.56 | G300E | 0 | 0
365 | Story15 | C23 | 50 MPa RC Column (80 cm x 80 cm) | Column | 50MPa | Concrete Rectangular | 800 | 800 | 6400 | 2900 | 1.86 | 4540.67 | G300E | 20308700 | 159.35 | G300E | 0 | 0
366 | Story15 | C24 | 50 MPa RC Column (80 cm x 80 cm) | Column | 50MPa | Concrete Rectangular | 800 | 800 | 6400 | 2900 | 1.86 | 4540.67 | G300E | 18560000 | 145.63 | G300E | 0 | 0
367 | Story15 | C25 | 50 MPa RC Column (80 cm x 80 cm) | Column | 50MPa | Concrete Rectangular | 800 | 800 | 6400 | 2900 | 1.86 | 4540.67 | G300E | 18560000 | 145.63 | G300E | 0 | 0
368 | Story15 | C26 | 50 MPa RC Column (80 cm x 80 cm) | Column | 50MPa | Concrete Rectangular | 800 | 800 | 6400 | 2900 | 1.86 | 4540.67 | G300E | 20306766.67 | 159.33 | G300E | 0 | 0
369 | Story15 | C27 | 50 MPa RC Column (80 cm x 80 cm) | Column | 50MPa | Concrete Rectangular | 800 | 800 | 6400 | 2900 | 1.86 | 4540.67 | G300E | 69016133.33 | 541.53 | G300E | 0 | 0
370 | Story15 | C3 | 50 MPa RC Column (80 cm x 80 cm) | Column | 50MPa | Concrete Rectangular | 800 | 800 | 6400 | 2900 | 1.86 | 4540.67 | G300E | 18560000 | 145.63 | G300E | 0 | 0
371 | Story15 | C30 | 50 MPa RC Column (80 cm x 80 cm) | Column | 50MPa | Concrete Rectangular | 800 | 800 | 6400 | 2900 | 1.86 | 4540.67 | G300E | 69013233.33 | 541.5 | G300E | 0 | 0
372 | Story15 | C31 | 50 MPa RC Column (80 cm x 80 cm) | Column | 50MPa | Concrete Rectangular | 800 | 800 | 6400 | 2900 | 1.86 | 4540.67 | G300E | 20301933.33 | 159.3 | G300E | 0 | 0
373 | Story15 | C32 | 50 MPa RC Column (80 cm x 80 cm) | Column | 50MPa | Concrete Rectangular | 800 | 800 | 6400 | 2900 | 1.86 | 4540.67 | G300E | 18560000 | 145.63 | G300E | 0 | 0
374 | Story15 | C33 | 50 MPa RC Column (80 cm x 80 cm) | Column | 50MPa | Concrete Rectangular | 800 | 800 | 6400 | 2900 | 1.86 | 4540.67 | G300E | 18560000 | 145.63 | G300E | 0 | 0
375 | Story15 | C34 | 50 MPa RC Column (80 cm x 80 cm) | Column | 50MPa | Concrete Rectangular | 800 | 800 | 6400 | 2900 | 1.86 | 4540.67 | G300E | 18560000 | 145.63 | G300E | 0 | 0
376 | Story15 | C35 | 50 MPa RC Column (80 cm x 80 cm) | Column | 50MPa | Concrete Rectangular | 800 | 800 | 6400 | 2900 | 1.86 | 4540.67 | G300E | 18560000 | 145.63 | G300E | 0 | 0
377 | Story15 | C36 | 50 MPa RC Column (80 cm x 80 cm) | Column | 50MPa | Concrete Rectangular | 800 | 800 | 6400 | 2900 | 1.86 | 4540.67 | G300E | 128161633.33 | 1005.6 | G300E | 0 | 0
378 | Story15 | C37 | 50 MPa RC Column (80 cm x 80 cm) | Column | 50MPa | Concrete Rectangular | 800 | 800 | 6400 | 2900 | 1.86 | 4540.67 | G300E | 128179033.33 | 1005.74 | G300E | 0 | 0
379 | Story15 | C38 | 50 MPa RC Column (80 cm x 80 cm) | Column | 50MPa | Concrete Rectangular | 800 | 800 | 6400 | 2900 | 1.86 | 4540.67 | G300E | 18560000 | 145.63 | G300E | 0 | 0
380 | Story15 | C39 | 50 MPa RC Column (80 cm x 80 cm) | Column | 50MPa | Concrete Rectangular | 800 | 800 | 6400 | 2900 | 1.86 | 4540.67 | G300E | 18560000 | 145.63 | G300E | 0 | 0
381 | Story15 | C4 | 50 MPa RC Column (80 cm x 80 cm) | Column | 50MPa | Concrete Rectangular | 800 | 800 | 6400 | 2900 | 1.86 | 4540.67 | G300E | 32823166.67 | 257.54 | G300E | 0 | 0
382 | Story15 | C40 | 50 MPa RC Column (80 cm x 80 cm) | Column | 50MPa | Concrete Rectangular | 800 | 800 | 6400 | 2900 | 1.86 | 4540.67 | G300E | 18560000 | 145.63 | G300E | 0 | 0
383 | Story15 | C41 | 50 MPa RC Column (80 cm x 80 cm) | Column | 50MPa | Concrete Rectangular | 800 | 800 | 6400 | 3125 | 2 | 4892.97 | G300E | 20000000 | 156.93 | G300E | 0 | 0
384 | Story15 | C42 | 50 MPa RC Column (80 cm x 80 cm) | Column | 50MPa | Concrete Rectangular | 800 | 800 | 6400 | 2900 | 1.86 | 4540.67 | G300E | 18560000 | 145.63 | G300E | 0 | 0
385 | Story15 | C43 | 50 MPa RC Column (80 cm x 80 cm) | Column | 50MPa | Concrete Rectangular | 800 | 800 | 6400 | 2900 | 1.86 | 4540.67 | G300E | 18560000 | 145.63 | G300E | 0 | 0
386 | Story15 | C44 | 50 MPa RC Column (80 cm x 80 cm) | Column | 50MPa | Concrete Rectangular | 800 | 800 | 6400 | 2900 | 1.86 | 4540.67 | G300E | 32840566.67 | 257.68 | G300E | 0 | 0
387 | Story15 | C45 | 50 MPa RC Column (80 cm x 80 cm) | Column | 50MPa | Concrete Rectangular | 800 | 800 | 6400 | 2900 | 1.86 | 4540.67 | G300E | 32838633.33 | 257.66 | G300E | 0 | 0
388 | Story15 | C46 | 50 MPa RC Column (80 cm x 80 cm) | Column | 50MPa | Concrete Rectangular | 800 | 800 | 6400 | 2900 | 1.86 | 4540.67 | G300E | 18560000 | 145.63 | G300E | 0 | 0
389 | Story15 | C47 | 50 MPa RC Column (80 cm x 80 cm) | Column | 50MPa | Concrete Rectangular | 800 | 800 | 6400 | 2900 | 1.86 | 4540.67 | G300E | 18560000 | 145.63 | G300E | 0 | 0
390 | Story15 | C48 | 50 MPa RC Column (80 cm x 80 cm) | Column | 50MPa | Concrete Rectangular | 800 | 800 | 6400 | 3125 | 2 | 4892.97 | G300E | 20000000 | 156.93 | G300E | 0 | 0
391 | Story15 | C5 | 50 MPa RC Column (80 cm x 80 cm) | Column | 50MPa | Concrete Rectangular | 800 | 800 | 6400 | 2900 | 1.86 | 4540.67 | G300E | 32843466.67 | 257.7 | G300E | 0 | 0
392 | Story15 | C6 | 50 MPa RC Column (80 cm x 80 cm) | Column | 50MPa | Concrete Rectangular | 800 | 800 | 6400 | 2900 | 1.86 | 4540.67 | G300E | 18560000 | 145.63 | G300E | 0 | 0
393 | Story15 | C7 | 50 MPa RC Column (80 cm x 80 cm) | Column | 50MPa | Concrete Rectangular | 800 | 800 | 6400 | 2900 | 1.86 | 4540.67 | G300E | 18560000 | 145.63 | G300E | 0 | 0
394 | Story15 | C8 | 50 MPa RC Column (80 cm x 80 cm) | Column | 50MPa | Concrete Rectangular | 800 | 800 | 6400 | 3125 | 2 | 4892.97 | G300E | 20000000 | 156.93 | G300E | 0 | 0
395 | Story15 | C9 | 50 MPa RC Column (80 cm x 80 cm) | Column | 50MPa | Concrete Rectangular | 800 | 800 | 6400 | 2900 | 1.86 | 4540.67 | G300E | 18560000 | 145.63 | G300E | 0 | 0
396 | Story16 | C1 | 50 MPa RC Column (80 cm x 80 cm) | Column | 50MPa | Concrete Rectangular | 800 | 800 | 6400 | 3125 | 2 | 4892.97 | G300E | 20000000 | 156.93 | G300E | 0 | 0
397 | Story16 | C10 | 50 MPa RC Column (80 cm x 80 cm) | Column | 50MPa | Concrete Rectangular | 800 | 800 | 6400 | 2900 | 1.86 | 4540.67 | G300E | 18560000 | 145.63 | G300E | 0 | 0
398 | Story16 | C11 | 50 MPa RC Column (80 cm x 80 cm) | Column | 50MPa | Concrete Rectangular | 800 | 800 | 6400 | 2900 | 1.86 | 4540.67 | G300E | 18560000 | 145.63 | G300E | 0 | 0
399 | Story16 | C12 | 50 MPa RC Column (80 cm x 80 cm) | Column | 50MPa | Concrete Rectangular | 800 | 800 | 6400 | 2900 | 1.86 | 4540.67 | G300E | 115091333.33 | 903.05 | G300E | 0 | 0
400 | Story16 | C13 | 50 MPa RC Column (80 cm x 80 cm) | Column | 50MPa | Concrete Rectangular | 800 | 800 | 6400 | 2900 | 1.86 | 4540.67 | G300E | 114914433.33 | 901.66 | G300E | 0 | 0
401 | Story16 | C14 | 50 MPa RC Column (80 cm x 80 cm) | Column | 50MPa | Concrete Rectangular | 800 | 800 | 6400 | 2900 | 1.86 | 4540.67 | G300E | 18560000 | 145.63 | G300E | 0 | 0
402 | Story16 | C15 | 50 MPa RC Column (80 cm x 80 cm) | Column | 50MPa | Concrete Rectangular | 800 | 800 | 6400 | 2900 | 1.86 | 4540.67 | G300E | 18560000 | 145.63 | G300E | 0 | 0
403 | Story16 | C16 | 50 MPa RC Column (80 cm x 80 cm) | Column | 50MPa | Concrete Rectangular | 800 | 800 | 6400 | 2900 | 1.86 | 4540.67 | G300E | 18560000 | 145.63 | G300E | 0 | 0
404 | Story16 | C17 | 50 MPa RC Column (80 cm x 80 cm) | Column | 50MPa | Concrete Rectangular | 800 | 800 | 6400 | 2900 | 1.86 | 4540.67 | G300E | 18560000 | 145.63 | G300E | 0 | 0
405 | Story16 | C18 | 50 MPa RC Column (80 cm x 80 cm) | Column | 50MPa | Concrete Rectangular | 800 | 800 | 6400 | 2900 | 1.86 | 4540.67 | G300E | 18560000 | 145.63 | G300E | 0 | 0
406 | Story16 | C19 | 50 MPa RC Column (80 cm x 80 cm) | Column | 50MPa | Concrete Rectangular | 800 | 800 | 6400 | 2900 | 1.86 | 4540.67 | G300E | 57382300 | 450.24 | G300E | 0 | 0
407 | Story16 | C2 | 50 MPa RC Column (80 cm x 80 cm) | Column | 50MPa | Concrete Rectangular | 800 | 800 | 6400 | 2900 | 1.86 | 4540.67 | G300E | 18560000 | 145.63 | G300E | 0 | 0
408 | Story16 | C22 | 50 MPa RC Column (80 cm x 80 cm) | Column | 50MPa | Concrete Rectangular | 800 | 800 | 6400 | 2900 | 1.86 | 4540.67 | G300E | 57395833.33 | 450.35 | G300E | 0 | 0
409 | Story16 | C23 | 50 MPa RC Column (80 cm x 80 cm) | Column | 50MPa | Concrete Rectangular | 800 | 800 | 6400 | 2900 | 1.86 | 4540.67 | G300E | 18560000 | 145.63 | G300E | 0 | 0
410 | Story16 | C24 | 50 MPa RC Column (80 cm x 80 cm) | Column | 50MPa | Concrete Rectangular | 800 | 800 | 6400 | 2900 | 1.86 | 4540.67 | G300E | 18560000 | 145.63 | G300E | 0 | 0
411 | Story16 | C25 | 50 MPa RC Column (80 cm x 80 cm) | Column | 50MPa | Concrete Rectangular | 800 | 800 | 6400 | 2900 | 1.86 | 4540.67 | G300E | 18560000 | 145.63 | G300E | 0 | 0
412 | Story16 | C26 | 50 MPa RC Column (80 cm x 80 cm) | Column | 50MPa | Concrete Rectangular | 800 | 800 | 6400 | 2900 | 1.86 | 4540.67 | G300E | 18560000 | 145.63 | G300E | 0 | 0
413 | Story16 | C27 | 50 MPa RC Column (80 cm x 80 cm) | Column | 50MPa | Concrete Rectangular | 800 | 800 | 6400 | 2900 | 1.86 | 4540.67 | G300E | 57376500 | 450.2 | G300E | 0 | 0
414 | Story16 | C3 | 50 MPa RC Column (80 cm x 80 cm) | Column | 50MPa | Concrete Rectangular | 800 | 800 | 6400 | 2900 | 1.86 | 4540.67 | G300E | 18560000 | 145.63 | G300E | 0 | 0
415 | Story16 | C30 | 50 MPa RC Column (80 cm x 80 cm) | Column | 50MPa | Concrete Rectangular | 800 | 800 | 6400 | 2900 | 1.86 | 4540.67 | G300E | 57362966.67 | 450.09 | G300E | 0 | 0
416 | Story16 | C31 | 50 MPa RC Column (80 cm x 80 cm) | Column | 50MPa | Concrete Rectangular | 800 | 800 | 6400 | 2900 | 1.86 | 4540.67 | G300E | 18560000 | 145.63 | G300E | 0 | 0
417 | Story16 | C32 | 50 MPa RC Column (80 cm x 80 cm) | Column | 50MPa | Concrete Rectangular | 800 | 800 | 6400 | 2900 | 1.86 | 4540.67 | G300E | 18560000 | 145.63 | G300E | 0 | 0
418 | Story16 | C33 | 50 MPa RC Column (80 cm x 80 cm) | Column | 50MPa | Concrete Rectangular | 800 | 800 | 6400 | 2900 | 1.86 | 4540.67 | G300E | 18560000 | 145.63 | G300E | 0 | 0
419 | Story16 | C34 | 50 MPa RC Column (80 cm x 80 cm) | Column | 50MPa | Concrete Rectangular | 800 | 800 | 6400 | 2900 | 1.86 | 4540.67 | G300E | 18560000 | 145.63 | G300E | 0 | 0
420 | Story16 | C35 | 50 MPa RC Column (80 cm x 80 cm) | Column | 50MPa | Concrete Rectangular | 800 | 800 | 6400 | 2900 | 1.86 | 4540.67 | G300E | 18560000 | 145.63 | G300E | 0 | 0
421 | Story16 | C36 | 50 MPa RC Column (80 cm x 80 cm) | Column | 50MPa | Concrete Rectangular | 800 | 800 | 6400 | 2900 | 1.86 | 4540.67 | G300E | 114976300 | 902.15 | G300E | 0 | 0
422 | Story16 | C37 | 50 MPa RC Column (80 cm x 80 cm) | Column | 50MPa | Concrete Rectangular | 800 | 800 | 6400 | 2900 | 1.86 | 4540.67 | G300E | 114984033.33 | 902.21 | G300E | 0 | 0
423 | Story16 | C38 | 50 MPa RC Column (80 cm x 80 cm) | Column | 50MPa | Concrete Rectangular | 800 | 800 | 6400 | 2900 | 1.86 | 4540.67 | G300E | 18560000 | 145.63 | G300E | 0 | 0
424 | Story16 | C39 | 50 MPa RC Column (80 cm x 80 cm) | Column | 50MPa | Concrete Rectangular | 800 | 800 | 6400 | 2900 | 1.86 | 4540.67 | G300E | 18560000 | 145.63 | G300E | 0 | 0
425 | Story16 | C4 | 50 MPa RC Column (80 cm x 80 cm) | Column | 50MPa | Concrete Rectangular | 800 | 800 | 6400 | 2900 | 1.86 | 4540.67 | G300E | 27284166.67 | 214.08 | G300E | 0 | 0
426 | Story16 | C40 | 50 MPa RC Column (80 cm x 80 cm) | Column | 50MPa | Concrete Rectangular | 800 | 800 | 6400 | 2900 | 1.86 | 4540.67 | G300E | 18560000 | 145.63 | G300E | 0 | 0
427 | Story16 | C41 | 50 MPa RC Column (80 cm x 80 cm) | Column | 50MPa | Concrete Rectangular | 800 | 800 | 6400 | 3125 | 2 | 4892.97 | G300E | 20000000 | 156.93 | G300E | 0 | 0
428 | Story16 | C42 | 50 MPa RC Column (80 cm x 80 cm) | Column | 50MPa | Concrete Rectangular | 800 | 800 | 6400 | 2900 | 1.86 | 4540.67 | G300E | 18560000 | 145.63 | G300E | 0 | 0
429 | Story16 | C43 | 50 MPa RC Column (80 cm x 80 cm) | Column | 50MPa | Concrete Rectangular | 800 | 800 | 6400 | 2900 | 1.86 | 4540.67 | G300E | 18560000 | 145.63 | G300E | 0 | 0
430 | Story16 | C44 | 50 MPa RC Column (80 cm x 80 cm) | Column | 50MPa | Concrete Rectangular | 800 | 800 | 6400 | 2900 | 1.86 | 4540.67 | G300E | 27302533.33 | 214.23 | G300E | 0 | 0
431 | Story16 | C45 | 50 MPa RC Column (80 cm x 80 cm) | Column | 50MPa | Concrete Rectangular | 800 | 800 | 6400 | 2900 | 1.86 | 4540.67 | G300E | 27299633.33 | 214.2 | G300E | 0 | 0
432 | Story16 | C46 | 50 MPa RC Column (80 cm x 80 cm) | Column | 50MPa | Concrete Rectangular | 800 | 800 | 6400 | 2900 | 1.86 | 4540.67 | G300E | 18560000 | 145.63 | G300E | 0 | 0
433 | Story16 | C47 | 50 MPa RC Column (80 cm x 80 cm) | Column | 50MPa | Concrete Rectangular | 800 | 800 | 6400 | 2900 | 1.86 | 4540.67 | G300E | 18560000 | 145.63 | G300E | 0 | 0
434 | Story16 | C48 | 50 MPa RC Column (80 cm x 80 cm) | Column | 50MPa | Concrete Rectangular | 800 | 800 | 6400 | 3125 | 2 | 4892.97 | G300E | 20000000 | 156.93 | G300E | 0 | 0
435 | Story16 | C5 | 50 MPa RC Column (80 cm x 80 cm) | Column | 50MPa | Concrete Rectangular | 800 | 800 | 6400 | 2900 | 1.86 | 4540.67 | G300E | 27305433.33 | 214.25 | G300E | 0 | 0
436 | Story16 | C6 | 50 MPa RC Column (80 cm x 80 cm) | Column | 50MPa | Concrete Rectangular | 800 | 800 | 6400 | 2900 | 1.86 | 4540.67 | G300E | 18560000 | 145.63 | G300E | 0 | 0
437 | Story16 | C7 | 50 MPa RC Column (80 cm x 80 cm) | Column | 50MPa | Concrete Rectangular | 800 | 800 | 6400 | 2900 | 1.86 | 4540.67 | G300E | 18560000 | 145.63 | G300E | 0 | 0
438 | Story16 | C8 | 50 MPa RC Column (80 cm x 80 cm) | Column | 50MPa | Concrete Rectangular | 800 | 800 | 6400 | 3125 | 2 | 4892.97 | G300E | 20000000 | 156.93 | G300E | 0 | 0
439 | Story16 | C9 | 50 MPa RC Column (80 cm x 80 cm) | Column | 50MPa | Concrete Rectangular | 800 | 800 | 6400 | 2900 | 1.86 | 4540.67 | G300E | 18560000 | 145.63 | G300E | 0 | 0
440 | Story17 | C1 | 50 MPa RC Column (77.5 cm x 77.5 cm) | Column | 50MPa | Concrete Rectangular | 775 | 775 | 6006.3 | 3225 | 1.94 | 4738.88 | G300E | 19369350 | 151.98 | G300E | 0 | 0
441 | Story17 | C10 | 50 MPa RC Column (77.5 cm x 77.5 cm) | Column | 50MPa | Concrete Rectangular | 775 | 775 | 6006.3 | 2975 | 1.79 | 4371.52 | G300E | 17867850 | 140.2 | G300E | 0 | 0
442 | Story17 | C11 | 50 MPa RC Column (77.5 cm x 77.5 cm) | Column | 50MPa | Concrete Rectangular | 775 | 775 | 6006.3 | 2975 | 1.79 | 4371.52 | G300E | 17867850 | 140.2 | G300E | 0 | 0
443 | Story17 | C12 | 50 MPa RC Column (77.5 cm x 77.5 cm) | Column | 50MPa | Concrete Rectangular | 775 | 775 | 6006.3 | 2975 | 1.79 | 4371.52 | G300E | 114951025 | 901.95 | G300E | 0 | 0
444 | Story17 | C13 | 50 MPa RC Column (77.5 cm x 77.5 cm) | Column | 50MPa | Concrete Rectangular | 775 | 775 | 6006.3 | 2975 | 1.79 | 4371.52 | G300E | 114764591.67 | 900.49 | G300E | 0 | 0
445 | Story17 | C14 | 50 MPa RC Column (77.5 cm x 77.5 cm) | Column | 50MPa | Concrete Rectangular | 775 | 775 | 6006.3 | 2975 | 1.79 | 4371.52 | G300E | 17867850 | 140.2 | G300E | 0 | 0
446 | Story17 | C15 | 50 MPa RC Column (77.5 cm x 77.5 cm) | Column | 50MPa | Concrete Rectangular | 775 | 775 | 6006.3 | 2975 | 1.79 | 4371.52 | G300E | 17867850 | 140.2 | G300E | 0 | 0
447 | Story17 | C16 | 50 MPa RC Column (77.5 cm x 77.5 cm) | Column | 50MPa | Concrete Rectangular | 775 | 775 | 6006.3 | 2975 | 1.79 | 4371.52 | G300E | 17867850 | 140.2 | G300E | 0 | 0
448 | Story17 | C17 | 50 MPa RC Column (77.5 cm x 77.5 cm) | Column | 50MPa | Concrete Rectangular | 775 | 775 | 6006.3 | 2975 | 1.79 | 4371.52 | G300E | 17867850 | 140.2 | G300E | 0 | 0
449 | Story17 | C18 | 50 MPa RC Column (77.5 cm x 77.5 cm) | Column | 50MPa | Concrete Rectangular | 775 | 775 | 6006.3 | 2975 | 1.79 | 4371.52 | G300E | 19245275 | 151.01 | G300E | 0 | 0
450 | Story17 | C19 | 50 MPa RC Column (77.5 cm x 77.5 cm) | Column | 50MPa | Concrete Rectangular | 775 | 775 | 6006.3 | 2975 | 1.79 | 4371.52 | G300E | 65053333.33 | 510.43 | G300E | 0 | 0
451 | Story17 | C2 | 50 MPa RC Column (77.5 cm x 77.5 cm) | Column | 50MPa | Concrete Rectangular | 775 | 775 | 6006.3 | 2975 | 1.79 | 4371.52 | G300E | 17867850 | 140.2 | G300E | 0 | 0
452 | Story17 | C22 | 50 MPa RC Column (77.5 cm x 77.5 cm) | Column | 50MPa | Concrete Rectangular | 775 | 775 | 6006.3 | 2975 | 1.79 | 4371.52 | G300E | 65069200 | 510.56 | G300E | 0 | 0
453 | Story17 | C23 | 50 MPa RC Column (77.5 cm x 77.5 cm) | Column | 50MPa | Concrete Rectangular | 775 | 775 | 6006.3 | 2975 | 1.79 | 4371.52 | G300E | 19251225 | 151.05 | G300E | 0 | 0
454 | Story17 | C24 | 50 MPa RC Column (77.5 cm x 77.5 cm) | Column | 50MPa | Concrete Rectangular | 775 | 775 | 6006.3 | 2975 | 1.79 | 4371.52 | G300E | 17867850 | 140.2 | G300E | 0 | 0
455 | Story17 | C25 | 50 MPa RC Column (77.5 cm x 77.5 cm) | Column | 50MPa | Concrete Rectangular | 775 | 775 | 6006.3 | 2975 | 1.79 | 4371.52 | G300E | 17867850 | 140.2 | G300E | 0 | 0
456 | Story17 | C26 | 50 MPa RC Column (77.5 cm x 77.5 cm) | Column | 50MPa | Concrete Rectangular | 775 | 775 | 6006.3 | 2975 | 1.79 | 4371.52 | G300E | 19248250 | 151.03 | G300E | 0 | 0
457 | Story17 | C27 | 50 MPa RC Column (77.5 cm x 77.5 cm) | Column | 50MPa | Concrete Rectangular | 775 | 775 | 6006.3 | 2975 | 1.79 | 4371.52 | G300E | 65049366.67 | 510.4 | G300E | 0 | 0
458 | Story17 | C3 | 50 MPa RC Column (77.5 cm x 77.5 cm) | Column | 50MPa | Concrete Rectangular | 775 | 775 | 6006.3 | 2975 | 1.79 | 4371.52 | G300E | 17867850 | 140.2 | G300E | 0 | 0
459 | Story17 | C30 | 50 MPa RC Column (77.5 cm x 77.5 cm) | Column | 50MPa | Concrete Rectangular | 775 | 775 | 6006.3 | 2975 | 1.79 | 4371.52 | G300E | 65035483.33 | 510.29 | G300E | 0 | 0
460 | Story17 | C31 | 50 MPa RC Column (77.5 cm x 77.5 cm) | Column | 50MPa | Concrete Rectangular | 775 | 775 | 6006.3 | 2975 | 1.79 | 4371.52 | G300E | 19243291.67 | 150.99 | G300E | 0 | 0
461 | Story17 | C32 | 50 MPa RC Column (77.5 cm x 77.5 cm) | Column | 50MPa | Concrete Rectangular | 775 | 775 | 6006.3 | 2975 | 1.79 | 4371.52 | G300E | 17867850 | 140.2 | G300E | 0 | 0
462 | Story17 | C33 | 50 MPa RC Column (77.5 cm x 77.5 cm) | Column | 50MPa | Concrete Rectangular | 775 | 775 | 6006.3 | 2975 | 1.79 | 4371.52 | G300E | 17867850 | 140.2 | G300E | 0 | 0
463 | Story17 | C34 | 50 MPa RC Column (77.5 cm x 77.5 cm) | Column | 50MPa | Concrete Rectangular | 775 | 775 | 6006.3 | 2975 | 1.79 | 4371.52 | G300E | 17867850 | 140.2 | G300E | 0 | 0
464 | Story17 | C35 | 50 MPa RC Column (77.5 cm x 77.5 cm) | Column | 50MPa | Concrete Rectangular | 775 | 775 | 6006.3 | 2975 | 1.79 | 4371.52 | G300E | 17867850 | 140.2 | G300E | 0 | 0
465 | Story17 | C36 | 50 MPa RC Column (77.5 cm x 77.5 cm) | Column | 50MPa | Concrete Rectangular | 775 | 775 | 6006.3 | 2975 | 1.79 | 4371.52 | G300E | 114836983.33 | 901.05 | G300E | 0 | 0
466 | Story17 | C37 | 50 MPa RC Column (77.5 cm x 77.5 cm) | Column | 50MPa | Concrete Rectangular | 775 | 775 | 6006.3 | 2975 | 1.79 | 4371.52 | G300E | 114823100 | 900.94 | G300E | 0 | 0
467 | Story17 | C38 | 50 MPa RC Column (77.5 cm x 77.5 cm) | Column | 50MPa | Concrete Rectangular | 775 | 775 | 6006.3 | 2975 | 1.79 | 4371.52 | G300E | 17867850 | 140.2 | G300E | 0 | 0
468 | Story17 | C39 | 50 MPa RC Column (77.5 cm x 77.5 cm) | Column | 50MPa | Concrete Rectangular | 775 | 775 | 6006.3 | 2975 | 1.79 | 4371.52 | G300E | 17867850 | 140.2 | G300E | 0 | 0
469 | Story17 | C4 | 50 MPa RC Column (77.5 cm x 77.5 cm) | Column | 50MPa | Concrete Rectangular | 775 | 775 | 6006.3 | 2975 | 1.79 | 4371.52 | G300E | 41318783.33 | 324.2 | G300E | 0 | 0
470 | Story17 | C40 | 50 MPa RC Column (77.5 cm x 77.5 cm) | Column | 50MPa | Concrete Rectangular | 775 | 775 | 6006.3 | 2975 | 1.79 | 4371.52 | G300E | 17867850 | 140.2 | G300E | 0 | 0
471 | Story17 | C41 | 50 MPa RC Column (77.5 cm x 77.5 cm) | Column | 50MPa | Concrete Rectangular | 775 | 775 | 6006.3 | 3225 | 1.94 | 4738.88 | G300E | 19369350 | 151.98 | G300E | 0 | 0
472 | Story17 | C42 | 50 MPa RC Column (77.5 cm x 77.5 cm) | Column | 50MPa | Concrete Rectangular | 775 | 775 | 6006.3 | 2975 | 1.79 | 4371.52 | G300E | 17867850 | 140.2 | G300E | 0 | 0
473 | Story17 | C43 | 50 MPa RC Column (77.5 cm x 77.5 cm) | Column | 50MPa | Concrete Rectangular | 775 | 775 | 6006.3 | 2975 | 1.79 | 4371.52 | G300E | 17867850 | 140.2 | G300E | 0 | 0
474 | Story17 | C44 | 50 MPa RC Column (77.5 cm x 77.5 cm) | Column | 50MPa | Concrete Rectangular | 775 | 775 | 6006.3 | 2975 | 1.79 | 4371.52 | G300E | 41331675 | 324.3 | G300E | 0 | 0
475 | Story17 | C45 | 50 MPa RC Column (77.5 cm x 77.5 cm) | Column | 50MPa | Concrete Rectangular | 775 | 775 | 6006.3 | 2975 | 1.79 | 4371.52 | G300E | 41328700 | 324.28 | G300E | 0 | 0
476 | Story17 | C46 | 50 MPa RC Column (77.5 cm x 77.5 cm) | Column | 50MPa | Concrete Rectangular | 775 | 775 | 6006.3 | 2975 | 1.79 | 4371.52 | G300E | 17867850 | 140.2 | G300E | 0 | 0
477 | Story17 | C47 | 50 MPa RC Column (77.5 cm x 77.5 cm) | Column | 50MPa | Concrete Rectangular | 775 | 775 | 6006.3 | 2975 | 1.79 | 4371.52 | G300E | 17867850 | 140.2 | G300E | 0 | 0
478 | Story17 | C48 | 50 MPa RC Column (77.5 cm x 77.5 cm) | Column | 50MPa | Concrete Rectangular | 775 | 775 | 6006.3 | 3225 | 1.94 | 4738.88 | G300E | 19369350 | 151.98 | G300E | 0 | 0
479 | Story17 | C5 | 50 MPa RC Column (77.5 cm x 77.5 cm) | Column | 50MPa | Concrete Rectangular | 775 | 775 | 6006.3 | 2975 | 1.79 | 4371.52 | G300E | 41333658.33 | 324.32 | G300E | 0 | 0
480 | Story17 | C6 | 50 MPa RC Column (77.5 cm x 77.5 cm) | Column | 50MPa | Concrete Rectangular | 775 | 775 | 6006.3 | 2975 | 1.79 | 4371.52 | G300E | 17867850 | 140.2 | G300E | 0 | 0
481 | Story17 | C7 | 50 MPa RC Column (77.5 cm x 77.5 cm) | Column | 50MPa | Concrete Rectangular | 775 | 775 | 6006.3 | 2975 | 1.79 | 4371.52 | G300E | 17867850 | 140.2 | G300E | 0 | 0
482 | Story17 | C8 | 50 MPa RC Column (77.5 cm x 77.5 cm) | Column | 50MPa | Concrete Rectangular | 775 | 775 | 6006.3 | 3225 | 1.94 | 4738.88 | G300E | 19369350 | 151.98 | G300E | 0 | 0
483 | Story17 | C9 | 50 MPa RC Column (77.5 cm x 77.5 cm) | Column | 50MPa | Concrete Rectangular | 775 | 775 | 6006.3 | 2975 | 1.79 | 4371.52 | G300E | 17867850 | 140.2 | G300E | 0 | 0
484 | Story18 | C1 | 50 MPa RC Column (77.5 cm x 77.5 cm) | Column | 50MPa | Concrete Rectangular | 775 | 775 | 6006.3 | 3225 | 1.94 | 4738.88 | G300E | 19369350 | 151.98 | G300E | 0 | 0
485 | Story18 | C10 | 50 MPa RC Column (77.5 cm x 77.5 cm) | Column | 50MPa | Concrete Rectangular | 775 | 775 | 6006.3 | 2975 | 1.79 | 4371.52 | G300E | 17867850 | 140.2 | G300E | 0 | 0
486 | Story18 | C11 | 50 MPa RC Column (77.5 cm x 77.5 cm) | Column | 50MPa | Concrete Rectangular | 775 | 775 | 6006.3 | 2975 | 1.79 | 4371.52 | G300E | 17867850 | 140.2 | G300E | 0 | 0
487 | Story18 | C12 | 50 MPa RC Column (77.5 cm x 77.5 cm) | Column | 50MPa | Concrete Rectangular | 775 | 775 | 6006.3 | 2975 | 1.79 | 4371.52 | G300E | 94442366.67 | 741.03 | G300E | 0 | 0
488 | Story18 | C13 | 50 MPa RC Column (77.5 cm x 77.5 cm) | Column | 50MPa | Concrete Rectangular | 775 | 775 | 6006.3 | 2975 | 1.79 | 4371.52 | G300E | 94306508.33 | 739.96 | G300E | 0 | 0
489 | Story18 | C14 | 50 MPa RC Column (77.5 cm x 77.5 cm) | Column | 50MPa | Concrete Rectangular | 775 | 775 | 6006.3 | 2975 | 1.79 | 4371.52 | G300E | 17867850 | 140.2 | G300E | 0 | 0
490 | Story18 | C15 | 50 MPa RC Column (77.5 cm x 77.5 cm) | Column | 50MPa | Concrete Rectangular | 775 | 775 | 6006.3 | 2975 | 1.79 | 4371.52 | G300E | 17867850 | 140.2 | G300E | 0 | 0
491 | Story18 | C16 | 50 MPa RC Column (77.5 cm x 77.5 cm) | Column | 50MPa | Concrete Rectangular | 775 | 775 | 6006.3 | 2975 | 1.79 | 4371.52 | G300E | 17867850 | 140.2 | G300E | 0 | 0
492 | Story18 | C17 | 50 MPa RC Column (77.5 cm x 77.5 cm) | Column | 50MPa | Concrete Rectangular | 775 | 775 | 6006.3 | 2975 | 1.79 | 4371.52 | G300E | 17867850 | 140.2 | G300E | 0 | 0
493 | Story18 | C18 | 50 MPa RC Column (77.5 cm x 77.5 cm) | Column | 50MPa | Concrete Rectangular | 775 | 775 | 6006.3 | 2975 | 1.79 | 4371.52 | G300E | 17867850 | 140.2 | G300E | 0 | 0
494 | Story18 | C19 | 50 MPa RC Column (77.5 cm x 77.5 cm) | Column | 50MPa | Concrete Rectangular | 775 | 775 | 6006.3 | 2975 | 1.79 | 4371.52 | G300E | 52082333.33 | 408.66 | G300E | 0 | 0
495 | Story18 | C2 | 50 MPa RC Column (77.5 cm x 77.5 cm) | Column | 50MPa | Concrete Rectangular | 775 | 775 | 6006.3 | 2975 | 1.79 | 4371.52 | G300E | 17867850 | 140.2 | G300E | 0 | 0
496 | Story18 | C22 | 50 MPa RC Column (77.5 cm x 77.5 cm) | Column | 50MPa | Concrete Rectangular | 775 | 775 | 6006.3 | 2975 | 1.79 | 4371.52 | G300E | 52094233.33 | 408.75 | G300E | 0 | 0
497 | Story18 | C23 | 50 MPa RC Column (77.5 cm x 77.5 cm) | Column | 50MPa | Concrete Rectangular | 775 | 775 | 6006.3 | 2975 | 1.79 | 4371.52 | G300E | 17867850 | 140.2 | G300E | 0 | 0
498 | Story18 | C24 | 50 MPa RC Column (77.5 cm x 77.5 cm) | Column | 50MPa | Concrete Rectangular | 775 | 775 | 6006.3 | 2975 | 1.79 | 4371.52 | G300E | 17867850 | 140.2 | G300E | 0 | 0
499 | Story18 | C25 | 50 MPa RC Column (77.5 cm x 77.5 cm) | Column | 50MPa | Concrete Rectangular | 775 | 775 | 6006.3 | 2975 | 1.79 | 4371.52 | G300E | 17867850 | 140.2 | G300E | 0 | 0
500 | Story18 | C26 | 50 MPa RC Column (77.5 cm x 77.5 cm) | Column | 50MPa | Concrete Rectangular | 775 | 775 | 6006.3 | 2975 | 1.79 | 4371.52 | G300E | 17867850 | 140.2 | G300E | 0 | 0
501 | Story18 | C27 | 50 MPa RC Column (77.5 cm x 77.5 cm) | Column | 50MPa | Concrete Rectangular | 775 | 775 | 6006.3 | 2975 | 1.79 | 4371.52 | G300E | 52082333.33 | 408.66 | G300E | 0 | 0
502 | Story18 | C3 | 50 MPa RC Column (77.5 cm x 77.5 cm) | Column | 50MPa | Concrete Rectangular | 775 | 775 | 6006.3 | 2975 | 1.79 | 4371.52 | G300E | 17867850 | 140.2 | G300E | 0 | 0
503 | Story18 | C30 | 50 MPa RC Column (77.5 cm x 77.5 cm) | Column | 50MPa | Concrete Rectangular | 775 | 775 | 6006.3 | 2975 | 1.79 | 4371.52 | G300E | 52069441.67 | 408.56 | G300E | 0 | 0
504 | Story18 | C31 | 50 MPa RC Column (77.5 cm x 77.5 cm) | Column | 50MPa | Concrete Rectangular | 775 | 775 | 6006.3 | 2975 | 1.79 | 4371.52 | G300E | 17867850 | 140.2 | G300E | 0 | 0
505 | Story18 | C32 | 50 MPa RC Column (77.5 cm x 77.5 cm) | Column | 50MPa | Concrete Rectangular | 775 | 775 | 6006.3 | 2975 | 1.79 | 4371.52 | G300E | 17867850 | 140.2 | G300E | 0 | 0
506 | Story18 | C33 | 50 MPa RC Column (77.5 cm x 77.5 cm) | Column | 50MPa | Concrete Rectangular | 775 | 775 | 6006.3 | 2975 | 1.79 | 4371.52 | G300E | 17867850 | 140.2 | G300E | 0 | 0
507 | Story18 | C34 | 50 MPa RC Column (77.5 cm x 77.5 cm) | Column | 50MPa | Concrete Rectangular | 775 | 775 | 6006.3 | 2975 | 1.79 | 4371.52 | G300E | 17867850 | 140.2 | G300E | 0 | 0
508 | Story18 | C35 | 50 MPa RC Column (77.5 cm x 77.5 cm) | Column | 50MPa | Concrete Rectangular | 775 | 775 | 6006.3 | 2975 | 1.79 | 4371.52 | G300E | 17867850 | 140.2 | G300E | 0 | 0
509 | Story18 | C36 | 50 MPa RC Column (77.5 cm x 77.5 cm) | Column | 50MPa | Concrete Rectangular | 775 | 775 | 6006.3 | 2975 | 1.79 | 4371.52 | G300E | 94355100 | 740.35 | G300E | 0 | 0
510 | Story18 | C37 | 50 MPa RC Column (77.5 cm x 77.5 cm) | Column | 50MPa | Concrete Rectangular | 775 | 775 | 6006.3 | 2975 | 1.79 | 4371.52 | G300E | 94343200 | 740.25 | G300E | 0 | 0
511 | Story18 | C38 | 50 MPa RC Column (77.5 cm x 77.5 cm) | Column | 50MPa | Concrete Rectangular | 775 | 775 | 6006.3 | 2975 | 1.79 | 4371.52 | G300E | 17867850 | 140.2 | G300E | 0 | 0
512 | Story18 | C39 | 50 MPa RC Column (77.5 cm x 77.5 cm) | Column | 50MPa | Concrete Rectangular | 775 | 775 | 6006.3 | 2975 | 1.79 | 4371.52 | G300E | 17867850 | 140.2 | G300E | 0 | 0
513 | Story18 | C4 | 50 MPa RC Column (77.5 cm x 77.5 cm) | Column | 50MPa | Concrete Rectangular | 775 | 775 | 6006.3 | 2975 | 1.79 | 4371.52 | G300E | 35509600 | 278.62 | G300E | 0 | 0
514 | Story18 | C40 | 50 MPa RC Column (77.5 cm x 77.5 cm) | Column | 50MPa | Concrete Rectangular | 775 | 775 | 6006.3 | 2975 | 1.79 | 4371.52 | G300E | 17867850 | 140.2 | G300E | 0 | 0
515 | Story18 | C41 | 50 MPa RC Column (77.5 cm x 77.5 cm) | Column | 50MPa | Concrete Rectangular | 775 | 775 | 6006.3 | 3225 | 1.94 | 4738.88 | G300E | 19369350 | 151.98 | G300E | 0 | 0
516 | Story18 | C42 | 50 MPa RC Column (77.5 cm x 77.5 cm) | Column | 50MPa | Concrete Rectangular | 775 | 775 | 6006.3 | 2975 | 1.79 | 4371.52 | G300E | 17867850 | 140.2 | G300E | 0 | 0
517 | Story18 | C43 | 50 MPa RC Column (77.5 cm x 77.5 cm) | Column | 50MPa | Concrete Rectangular | 775 | 775 | 6006.3 | 2975 | 1.79 | 4371.52 | G300E | 17867850 | 140.2 | G300E | 0 | 0
518 | Story18 | C44 | 50 MPa RC Column (77.5 cm x 77.5 cm) | Column | 50MPa | Concrete Rectangular | 775 | 775 | 6006.3 | 2975 | 1.79 | 4371.52 | G300E | 35521500 | 278.71 | G300E | 0 | 0
519 | Story18 | C45 | 50 MPa RC Column (77.5 cm x 77.5 cm) | Column | 50MPa | Concrete Rectangular | 775 | 775 | 6006.3 | 2975 | 1.79 | 4371.52 | G300E | 35518525 | 278.69 | G300E | 0 | 0
520 | Story18 | C46 | 50 MPa RC Column (77.5 cm x 77.5 cm) | Column | 50MPa | Concrete Rectangular | 775 | 775 | 6006.3 | 2975 | 1.79 | 4371.52 | G300E | 17867850 | 140.2 | G300E | 0 | 0
521 | Story18 | C47 | 50 MPa RC Column (77.5 cm x 77.5 cm) | Column | 50MPa | Concrete Rectangular | 775 | 775 | 6006.3 | 2975 | 1.79 | 4371.52 | G300E | 17867850 | 140.2 | G300E | 0 | 0
522 | Story18 | C48 | 50 MPa RC Column (77.5 cm x 77.5 cm) | Column | 50MPa | Concrete Rectangular | 775 | 775 | 6006.3 | 3225 | 1.94 | 4738.88 | G300E | 19369350 | 151.98 | G300E | 0 | 0
523 | Story18 | C5 | 50 MPa RC Column (77.5 cm x 77.5 cm) | Column | 50MPa | Concrete Rectangular | 775 | 775 | 6006.3 | 2975 | 1.79 | 4371.52 | G300E | 35522491.67 | 278.72 | G300E | 0 | 0
524 | Story18 | C6 | 50 MPa RC Column (77.5 cm x 77.5 cm) | Column | 50MPa | Concrete Rectangular | 775 | 775 | 6006.3 | 2975 | 1.79 | 4371.52 | G300E | 17867850 | 140.2 | G300E | 0 | 0
525 | Story18 | C7 | 50 MPa RC Column (77.5 cm x 77.5 cm) | Column | 50MPa | Concrete Rectangular | 775 | 775 | 6006.3 | 2975 | 1.79 | 4371.52 | G300E | 17867850 | 140.2 | G300E | 0 | 0
526 | Story18 | C8 | 50 MPa RC Column (77.5 cm x 77.5 cm) | Column | 50MPa | Concrete Rectangular | 775 | 775 | 6006.3 | 3225 | 1.94 | 4738.88 | G300E | 19369350 | 151.98 | G300E | 0 | 0
527 | Story18 | C9 | 50 MPa RC Column (77.5 cm x 77.5 cm) | Column | 50MPa | Concrete Rectangular | 775 | 775 | 6006.3 | 2975 | 1.79 | 4371.52 | G300E | 17867850 | 140.2 | G300E | 0 | 0
528 | Story19 | C1 | 50 MPa RC Column (72.5 cm x 72.5 cm) | Column | 50MPa | Concrete Rectangular | 725 | 725 | 5256.3 | 3225 | 1.7 | 4147.13 | G300E | 16950600 | 133 | G300E | 0 | 0
529 | Story19 | C10 | 50 MPa RC Column (72.5 cm x 72.5 cm) | Column | 50MPa | Concrete Rectangular | 725 | 725 | 5256.3 | 3050 | 1.6 | 3922.09 | G300E | 19632850 | 154.05 | G300E | 0 | 0
530 | Story19 | C11 | 50 MPa RC Column (72.5 cm x 72.5 cm) | Column | 50MPa | Concrete Rectangular | 725 | 725 | 5256.3 | 3050 | 1.6 | 3922.09 | G300E | 28743200 | 225.53 | G300E | 0 | 0
531 | Story19 | C12 | 50 MPa RC Column (72.5 cm x 72.5 cm) | Column | 50MPa | Concrete Rectangular | 725 | 725 | 5256.3 | 3050 | 1.6 | 3922.09 | G300E | 114655600 | 899.63 | G300E | 0 | 0
532 | Story19 | C13 | 50 MPa RC Column (72.5 cm x 72.5 cm) | Column | 50MPa | Concrete Rectangular | 725 | 725 | 5256.3 | 3050 | 1.6 | 3922.09 | G300E | 114550883.33 | 898.81 | G300E | 0 | 0
533 | Story19 | C14 | 50 MPa RC Column (72.5 cm x 72.5 cm) | Column | 50MPa | Concrete Rectangular | 725 | 725 | 5256.3 | 3050 | 1.6 | 3922.09 | G300E | 28788950 | 225.89 | G300E | 0 | 0
534 | Story19 | C15 | 50 MPa RC Column (72.5 cm x 72.5 cm) | Column | 50MPa | Concrete Rectangular | 725 | 725 | 5256.3 | 3050 | 1.6 | 3922.09 | G300E | 19633866.67 | 154.05 | G300E | 0 | 0
535 | Story19 | C16 | 50 MPa RC Column (72.5 cm x 72.5 cm) | Column | 50MPa | Concrete Rectangular | 725 | 725 | 5256.3 | 3050 | 1.6 | 3922.09 | G300E | 16030800 | 125.78 | G300E | 0 | 0
536 | Story19 | C17 | 50 MPa RC Column (72.5 cm x 72.5 cm) | Column | 50MPa | Concrete Rectangular | 725 | 725 | 5256.3 | 3050 | 1.6 | 3922.09 | G300E | 16030800 | 125.78 | G300E | 0 | 0
537 | Story19 | C18 | 50 MPa RC Column (72.5 cm x 72.5 cm) | Column | 50MPa | Concrete Rectangular | 725 | 725 | 5256.3 | 3050 | 1.6 | 3922.09 | G300E | 36385483.33 | 285.49 | G300E | 0 | 0
538 | Story19 | C19 | 50 MPa RC Column (72.5 cm x 72.5 cm) | Column | 50MPa | Concrete Rectangular | 725 | 725 | 5256.3 | 3050 | 1.6 | 3922.09 | G300E | 78353483.33 | 614.79 | G300E | 0 | 0
539 | Story19 | C2 | 50 MPa RC Column (72.5 cm x 72.5 cm) | Column | 50MPa | Concrete Rectangular | 725 | 725 | 5256.3 | 3050 | 1.6 | 3922.09 | G300E | 16030800 | 125.78 | G300E | 0 | 0
540 | Story19 | C22 | 50 MPa RC Column (72.5 cm x 72.5 cm) | Column | 50MPa | Concrete Rectangular | 725 | 725 | 5256.3 | 3050 | 1.6 | 3922.09 | G300E | 78368733.33 | 614.91 | G300E | 0 | 0
541 | Story19 | C23 | 50 MPa RC Column (72.5 cm x 72.5 cm) | Column | 50MPa | Concrete Rectangular | 725 | 725 | 5256.3 | 3050 | 1.6 | 3922.09 | G300E | 36388533.33 | 285.52 | G300E | 0 | 0
542 | Story19 | C24 | 50 MPa RC Column (72.5 cm x 72.5 cm) | Column | 50MPa | Concrete Rectangular | 725 | 725 | 5256.3 | 3050 | 1.6 | 3922.09 | G300E | 16030800 | 125.78 | G300E | 0 | 0
543 | Story19 | C25 | 50 MPa RC Column (72.5 cm x 72.5 cm) | Column | 50MPa | Concrete Rectangular | 725 | 725 | 5256.3 | 3050 | 1.6 | 3922.09 | G300E | 16030800 | 125.78 | G300E | 0 | 0
544 | Story19 | C26 | 50 MPa RC Column (72.5 cm x 72.5 cm) | Column | 50MPa | Concrete Rectangular | 725 | 725 | 5256.3 | 3050 | 1.6 | 3922.09 | G300E | 36386500 | 285.5 | G300E | 0 | 0
545 | Story19 | C27 | 50 MPa RC Column (72.5 cm x 72.5 cm) | Column | 50MPa | Concrete Rectangular | 725 | 725 | 5256.3 | 3050 | 1.6 | 3922.09 | G300E | 78356533.33 | 614.81 | G300E | 0 | 0
546 | Story19 | C3 | 50 MPa RC Column (72.5 cm x 72.5 cm) | Column | 50MPa | Concrete Rectangular | 725 | 725 | 5256.3 | 3050 | 1.6 | 3922.09 | G300E | 25617966.67 | 201.01 | G300E | 0 | 0
547 | Story19 | C30 | 50 MPa RC Column (72.5 cm x 72.5 cm) | Column | 50MPa | Concrete Rectangular | 725 | 725 | 5256.3 | 3050 | 1.6 | 3922.09 | G300E | 78342300 | 614.7 | G300E | 0 | 0
548 | Story19 | C31 | 50 MPa RC Column (72.5 cm x 72.5 cm) | Column | 50MPa | Concrete Rectangular | 725 | 725 | 5256.3 | 3050 | 1.6 | 3922.09 | G300E | 36382433.33 | 285.47 | G300E | 0 | 0
549 | Story19 | C32 | 50 MPa RC Column (72.5 cm x 72.5 cm) | Column | 50MPa | Concrete Rectangular | 725 | 725 | 5256.3 | 3050 | 1.6 | 3922.09 | G300E | 16030800 | 125.78 | G300E | 0 | 0
550 | Story19 | C33 | 50 MPa RC Column (72.5 cm x 72.5 cm) | Column | 50MPa | Concrete Rectangular | 725 | 725 | 5256.3 | 3050 | 1.6 | 3922.09 | G300E | 16030800 | 125.78 | G300E | 0 | 0
551 | Story19 | C34 | 50 MPa RC Column (72.5 cm x 72.5 cm) | Column | 50MPa | Concrete Rectangular | 725 | 725 | 5256.3 | 3050 | 1.6 | 3922.09 | G300E | 19634883.33 | 154.06 | G300E | 0 | 0
552 | Story19 | C35 | 50 MPa RC Column (72.5 cm x 72.5 cm) | Column | 50MPa | Concrete Rectangular | 725 | 725 | 5256.3 | 3050 | 1.6 | 3922.09 | G300E | 28784883.33 | 225.86 | G300E | 0 | 0
553 | Story19 | C36 | 50 MPa RC Column (72.5 cm x 72.5 cm) | Column | 50MPa | Concrete Rectangular | 725 | 725 | 5256.3 | 3050 | 1.6 | 3922.09 | G300E | 114584433.33 | 899.07 | G300E | 0 | 0
554 | Story19 | C37 | 50 MPa RC Column (72.5 cm x 72.5 cm) | Column | 50MPa | Concrete Rectangular | 725 | 725 | 5256.3 | 3050 | 1.6 | 3922.09 | G300E | 114572233.33 | 898.98 | G300E | 0 | 0
555 | Story19 | C38 | 50 MPa RC Column (72.5 cm x 72.5 cm) | Column | 50MPa | Concrete Rectangular | 725 | 725 | 5256.3 | 3050 | 1.6 | 3922.09 | G300E | 28787933.33 | 225.88 | G300E | 0 | 0
556 | Story19 | C39 | 50 MPa RC Column (72.5 cm x 72.5 cm) | Column | 50MPa | Concrete Rectangular | 725 | 725 | 5256.3 | 3050 | 1.6 | 3922.09 | G300E | 19633866.67 | 154.05 | G300E | 0 | 0
557 | Story19 | C4 | 50 MPa RC Column (72.5 cm x 72.5 cm) | Column | 50MPa | Concrete Rectangular | 725 | 725 | 5256.3 | 3050 | 1.6 | 3922.09 | G300E | 67356200 | 528.5 | G300E | 0 | 0
558 | Story19 | C40 | 50 MPa RC Column (72.5 cm x 72.5 cm) | Column | 50MPa | Concrete Rectangular | 725 | 725 | 5256.3 | 3050 | 1.6 | 3922.09 | G300E | 16030800 | 125.78 | G300E | 0 | 0
559 | Story19 | C41 | 50 MPa RC Column (72.5 cm x 72.5 cm) | Column | 50MPa | Concrete Rectangular | 725 | 725 | 5256.3 | 3225 | 1.7 | 4147.13 | G300E | 16950600 | 133 | G300E | 0 | 0
560 | Story19 | C42 | 50 MPa RC Column (72.5 cm x 72.5 cm) | Column | 50MPa | Concrete Rectangular | 725 | 725 | 5256.3 | 3050 | 1.6 | 3922.09 | G300E | 16030800 | 125.78 | G300E | 0 | 0
561 | Story19 | C43 | 50 MPa RC Column (72.5 cm x 72.5 cm) | Column | 50MPa | Concrete Rectangular | 725 | 725 | 5256.3 | 3050 | 1.6 | 3922.09 | G300E | 25613900 | 200.98 | G300E | 0 | 0
562 | Story19 | C44 | 50 MPa RC Column (72.5 cm x 72.5 cm) | Column | 50MPa | Concrete Rectangular | 725 | 725 | 5256.3 | 3050 | 1.6 | 3922.09 | G300E | 67363316.67 | 528.56 | G300E | 0 | 0
563 | Story19 | C45 | 50 MPa RC Column (72.5 cm x 72.5 cm) | Column | 50MPa | Concrete Rectangular | 725 | 725 | 5256.3 | 3050 | 1.6 | 3922.09 | G300E | 67360266.67 | 528.53 | G300E | 0 | 0
564 | Story19 | C46 | 50 MPa RC Column (72.5 cm x 72.5 cm) | Column | 50MPa | Concrete Rectangular | 725 | 725 | 5256.3 | 3050 | 1.6 | 3922.09 | G300E | 25612883.33 | 200.97 | G300E | 0 | 0
565 | Story19 | C47 | 50 MPa RC Column (72.5 cm x 72.5 cm) | Column | 50MPa | Concrete Rectangular | 725 | 725 | 5256.3 | 3050 | 1.6 | 3922.09 | G300E | 16030800 | 125.78 | G300E | 0 | 0
566 | Story19 | C48 | 50 MPa RC Column (72.5 cm x 72.5 cm) | Column | 50MPa | Concrete Rectangular | 725 | 725 | 5256.3 | 3225 | 1.7 | 4147.13 | G300E | 16950600 | 133 | G300E | 0 | 0
567 | Story19 | C5 | 50 MPa RC Column (72.5 cm x 72.5 cm) | Column | 50MPa | Concrete Rectangular | 725 | 725 | 5256.3 | 3050 | 1.6 | 3922.09 | G300E | 67363316.67 | 528.56 | G300E | 0 | 0
568 | Story19 | C6 | 50 MPa RC Column (72.5 cm x 72.5 cm) | Column | 50MPa | Concrete Rectangular | 725 | 725 | 5256.3 | 3050 | 1.6 | 3922.09 | G300E | 25613900 | 200.98 | G300E | 0 | 0
569 | Story19 | C7 | 50 MPa RC Column (72.5 cm x 72.5 cm) | Column | 50MPa | Concrete Rectangular | 725 | 725 | 5256.3 | 3050 | 1.6 | 3922.09 | G300E | 16030800 | 125.78 | G300E | 0 | 0
570 | Story19 | C8 | 50 MPa RC Column (72.5 cm x 72.5 cm) | Column | 50MPa | Concrete Rectangular | 725 | 725 | 5256.3 | 3225 | 1.7 | 4147.13 | G300E | 16950600 | 133 | G300E | 0 | 0
571 | Story19 | C9 | 50 MPa RC Column (72.5 cm x 72.5 cm) | Column | 50MPa | Concrete Rectangular | 725 | 725 | 5256.3 | 3050 | 1.6 | 3922.09 | G300E | 16030800 | 125.78 | G300E | 0 | 0
572 | Story2 | C1 | 50 MPa RC Column (82.5 cm x 82.5 cm) | Column | 50MPa | Concrete Rectangular | 825 | 825 | 6806.3 | 3250 | 2.21 | 5411.7 | G300E | 50932916.67 | 399.64 | G300E | 0 | 0
573 | Story2 | C10 | 50 MPa RC Column (82.5 cm x 82.5 cm) | Column | 50MPa | Concrete Rectangular | 825 | 825 | 6806.3 | 3175 | 2.16 | 5286.81 | G300E | 123017491.67 | 965.24 | G300E | 0 | 0
574 | Story2 | C11 | 50 MPa RC Column (82.5 cm x 82.5 cm) | Column | 50MPa | Concrete Rectangular | 825 | 825 | 6806.3 | 3175 | 2.16 | 5286.81 | G300E | 135217958.33 | 1060.97 | G300E | 0 | 0
575 | Story2 | C12 | 50 MPa RC Column (82.5 cm x 82.5 cm) | Column | 50MPa | Concrete Rectangular | 825 | 825 | 6806.3 | 3175 | 2.16 | 5286.81 | G300E | 127805391.67 | 1002.81 | G300E | 0 | 0
576 | Story2 | C13 | 50 MPa RC Column (82.5 cm x 82.5 cm) | Column | 50MPa | Concrete Rectangular | 825 | 825 | 6806.3 | 3175 | 2.16 | 5286.81 | G300E | 127639233.33 | 1001.5 | G300E | 0 | 0
577 | Story2 | C14 | 50 MPa RC Column (82.5 cm x 82.5 cm) | Column | 50MPa | Concrete Rectangular | 825 | 825 | 6806.3 | 3175 | 2.16 | 5286.81 | G300E | 135292041.67 | 1061.55 | G300E | 0 | 0
578 | Story2 | C15 | 50 MPa RC Column (82.5 cm x 82.5 cm) | Column | 50MPa | Concrete Rectangular | 825 | 825 | 6806.3 | 3175 | 2.16 | 5286.81 | G300E | 123023841.67 | 965.29 | G300E | 0 | 0
579 | Story2 | C16 | 50 MPa RC Column (82.5 cm x 82.5 cm) | Column | 50MPa | Concrete Rectangular | 825 | 825 | 6806.3 | 3175 | 2.16 | 5286.81 | G300E | 68804366.67 | 539.86 | G300E | 0 | 0
580 | Story2 | C17 | 50 MPa RC Column (82.5 cm x 82.5 cm) | Column | 50MPa | Concrete Rectangular | 825 | 825 | 6806.3 | 3175 | 2.16 | 5286.81 | G300E | 76957766.67 | 603.84 | G300E | 0 | 0
581 | Story2 | C18 | 50 MPa RC Column (82.5 cm x 82.5 cm) | Column | 50MPa | Concrete Rectangular | 825 | 825 | 6806.3 | 3175 | 2.16 | 5286.81 | G300E | 127366183.33 | 999.36 | G300E | 0 | 0
582 | Story2 | C19 | 50 MPa RC Column (82.5 cm x 82.5 cm) | Column | 50MPa | Concrete Rectangular | 825 | 825 | 6806.3 | 3175 | 2.16 | 5286.81 | G300E | 139376150 | 1093.6 | G300E | 0 | 0
583 | Story2 | C2 | 50 MPa RC Column (82.5 cm x 82.5 cm) | Column | 50MPa | Concrete Rectangular | 825 | 825 | 6806.3 | 3175 | 2.16 | 5286.81 | G300E | 75188233.33 | 589.95 | G300E | 0 | 0
584 | Story2 | C22 | 50 MPa RC Column (82.5 cm x 82.5 cm) | Column | 50MPa | Concrete Rectangular | 825 | 825 | 6806.3 | 3175 | 2.16 | 5286.81 | G300E | 139386733.33 | 1093.68 | G300E | 0 | 0
585 | Story2 | C23 | 50 MPa RC Column (82.5 cm x 82.5 cm) | Column | 50MPa | Concrete Rectangular | 825 | 825 | 6806.3 | 3175 | 2.16 | 5286.81 | G300E | 127363008.33 | 999.34 | G300E | 0 | 0
586 | Story2 | C24 | 50 MPa RC Column (82.5 cm x 82.5 cm) | Column | 50MPa | Concrete Rectangular | 825 | 825 | 6806.3 | 3175 | 2.16 | 5286.81 | G300E | 76954591.67 | 603.81 | G300E | 0 | 0
587 | Story2 | C25 | 50 MPa RC Column (82.5 cm x 82.5 cm) | Column | 50MPa | Concrete Rectangular | 825 | 825 | 6806.3 | 3175 | 2.16 | 5286.81 | G300E | 76957766.67 | 603.84 | G300E | 0 | 0
588 | Story2 | C26 | 50 MPa RC Column (82.5 cm x 82.5 cm) | Column | 50MPa | Concrete Rectangular | 825 | 825 | 6806.3 | 3175 | 2.16 | 5286.81 | G300E | 127368300 | 999.38 | G300E | 0 | 0
589 | Story2 | C27 | 50 MPa RC Column (82.5 cm x 82.5 cm) | Column | 50MPa | Concrete Rectangular | 825 | 825 | 6806.3 | 3175 | 2.16 | 5286.81 | G300E | 139398375 | 1093.77 | G300E | 0 | 0
590 | Story2 | C3 | 50 MPa RC Column (82.5 cm x 82.5 cm) | Column | 50MPa | Concrete Rectangular | 825 | 825 | 6806.3 | 3175 | 2.16 | 5286.81 | G300E | 92875100 | 728.73 | G300E | 0 | 0
591 | Story2 | C30 | 50 MPa RC Column (82.5 cm x 82.5 cm) | Column | 50MPa | Concrete Rectangular | 825 | 825 | 6806.3 | 3175 | 2.16 | 5286.81 | G300E | 139414250 | 1093.9 | G300E | 0 | 0
592 | Story2 | C31 | 50 MPa RC Column (82.5 cm x 82.5 cm) | Column | 50MPa | Concrete Rectangular | 825 | 825 | 6806.3 | 3175 | 2.16 | 5286.81 | G300E | 127370416.67 | 999.4 | G300E | 0 | 0
593 | Story2 | C32 | 50 MPa RC Column (82.5 cm x 82.5 cm) | Column | 50MPa | Concrete Rectangular | 825 | 825 | 6806.3 | 3175 | 2.16 | 5286.81 | G300E | 76954591.67 | 603.81 | G300E | 0 | 0
594 | Story2 | C33 | 50 MPa RC Column (82.5 cm x 82.5 cm) | Column | 50MPa | Concrete Rectangular | 825 | 825 | 6806.3 | 3175 | 2.16 | 5286.81 | G300E | 68807541.67 | 539.89 | G300E | 0 | 0
595 | Story2 | C34 | 50 MPa RC Column (82.5 cm x 82.5 cm) | Column | 50MPa | Concrete Rectangular | 825 | 825 | 6806.3 | 3175 | 2.16 | 5286.81 | G300E | 123024900 | 965.3 | G300E | 0 | 0
596 | Story2 | C35 | 50 MPa RC Column (82.5 cm x 82.5 cm) | Column | 50MPa | Concrete Rectangular | 825 | 825 | 6806.3 | 3175 | 2.16 | 5286.81 | G300E | 135295216.67 | 1061.58 | G300E | 0 | 0
597 | Story2 | C36 | 50 MPa RC Column (82.5 cm x 82.5 cm) | Column | 50MPa | Concrete Rectangular | 825 | 825 | 6806.3 | 3175 | 2.16 | 5286.81 | G300E | 127676275 | 1001.8 | G300E | 0 | 0
598 | Story2 | C37 | 50 MPa RC Column (82.5 cm x 82.5 cm) | Column | 50MPa | Concrete Rectangular | 825 | 825 | 6806.3 | 3175 | 2.16 | 5286.81 | G300E | 127687916.67 | 1001.89 | G300E | 0 | 0
599 | Story2 | C38 | 50 MPa RC Column (82.5 cm x 82.5 cm) | Column | 50MPa | Concrete Rectangular | 825 | 825 | 6806.3 | 3175 | 2.16 | 5286.81 | G300E | 135293100 | 1061.56 | G300E | 0 | 0
600 | Story2 | C39 | 50 MPa RC Column (82.5 cm x 82.5 cm) | Column | 50MPa | Concrete Rectangular | 825 | 825 | 6806.3 | 3175 | 2.16 | 5286.81 | G300E | 123027016.67 | 965.32 | G300E | 0 | 0
601 | Story2 | C4 | 50 MPa RC Column (82.5 cm x 82.5 cm) | Column | 50MPa | Concrete Rectangular | 825 | 825 | 6806.3 | 3175 | 2.16 | 5286.81 | G300E | 122610033.33 | 962.04 | G300E | 0 | 0
602 | Story2 | C40 | 50 MPa RC Column (82.5 cm x 82.5 cm) | Column | 50MPa | Concrete Rectangular | 825 | 825 | 6806.3 | 3175 | 2.16 | 5286.81 | G300E | 68804366.67 | 539.86 | G300E | 0 | 0
603 | Story2 | C41 | 50 MPa RC Column (82.5 cm x 82.5 cm) | Column | 50MPa | Concrete Rectangular | 825 | 825 | 6806.3 | 3250 | 2.21 | 5411.7 | G300E | 50927500 | 399.6 | G300E | 0 | 0
604 | Story2 | C42 | 50 MPa RC Column (82.5 cm x 82.5 cm) | Column | 50MPa | Concrete Rectangular | 825 | 825 | 6806.3 | 3175 | 2.16 | 5286.81 | G300E | 75178708.33 | 589.88 | G300E | 0 | 0
605 | Story2 | C43 | 50 MPa RC Column (82.5 cm x 82.5 cm) | Column | 50MPa | Concrete Rectangular | 825 | 825 | 6806.3 | 3175 | 2.16 | 5286.81 | G300E | 92822183.33 | 728.32 | G300E | 0 | 0
606 | Story2 | C44 | 50 MPa RC Column (82.5 cm x 82.5 cm) | Column | 50MPa | Concrete Rectangular | 825 | 825 | 6806.3 | 3175 | 2.16 | 5286.81 | G300E | 122693641.67 | 962.7 | G300E | 0 | 0
607 | Story2 | C45 | 50 MPa RC Column (82.5 cm x 82.5 cm) | Column | 50MPa | Concrete Rectangular | 825 | 825 | 6806.3 | 3175 | 2.16 | 5286.81 | G300E | 122699991.67 | 962.75 | G300E | 0 | 0
608 | Story2 | C46 | 50 MPa RC Column (82.5 cm x 82.5 cm) | Column | 50MPa | Concrete Rectangular | 825 | 825 | 6806.3 | 3175 | 2.16 | 5286.81 | G300E | 92825358.33 | 728.34 | G300E | 0 | 0
609 | Story2 | C47 | 50 MPa RC Column (82.5 cm x 82.5 cm) | Column | 50MPa | Concrete Rectangular | 825 | 825 | 6806.3 | 3175 | 2.16 | 5286.81 | G300E | 75178708.33 | 589.88 | G300E | 0 | 0
610 | Story2 | C48 | 50 MPa RC Column (82.5 cm x 82.5 cm) | Column | 50MPa | Concrete Rectangular | 825 | 825 | 6806.3 | 3250 | 2.21 | 5411.7 | G300E | 50925333.33 | 399.58 | G300E | 0 | 0
611 | Story2 | C5 | 50 MPa RC Column (82.5 cm x 82.5 cm) | Column | 50MPa | Concrete Rectangular | 825 | 825 | 6806.3 | 3175 | 2.16 | 5286.81 | G300E | 122680941.67 | 962.6 | G300E | 0 | 0
612 | Story2 | C6 | 50 MPa RC Column (82.5 cm x 82.5 cm) | Column | 50MPa | Concrete Rectangular | 825 | 825 | 6806.3 | 3175 | 2.16 | 5286.81 | G300E | 92823241.67 | 728.33 | G300E | 0 | 0
613 | Story2 | C7 | 50 MPa RC Column (82.5 cm x 82.5 cm) | Column | 50MPa | Concrete Rectangular | 825 | 825 | 6806.3 | 3175 | 2.16 | 5286.81 | G300E | 75178708.33 | 589.88 | G300E | 0 | 0
614 | Story2 | C8 | 50 MPa RC Column (82.5 cm x 82.5 cm) | Column | 50MPa | Concrete Rectangular | 825 | 825 | 6806.3 | 3250 | 2.21 | 5411.7 | G300E | 50925333.33 | 399.58 | G300E | 0 | 0
615 | Story2 | C9 | 50 MPa RC Column (82.5 cm x 82.5 cm) | Column | 50MPa | Concrete Rectangular | 825 | 825 | 6806.3 | 3175 | 2.16 | 5286.81 | G300E | 68810716.67 | 539.91 | G300E | 0 | 0
616 | Story20 | C1 | 50 MPa RC Column (72.5 cm x 72.5 cm) | Column | 50MPa | Concrete Rectangular | 725 | 725 | 5256.3 | 3225 | 1.7 | 4147.13 | G300E | 16950600 | 133 | G300E | 0 | 0
617 | Story20 | C10 | 50 MPa RC Column (72.5 cm x 72.5 cm) | Column | 50MPa | Concrete Rectangular | 725 | 725 | 5256.3 | 3050 | 1.6 | 3922.09 | G300E | 16030800 | 125.78 | G300E | 0 | 0
618 | Story20 | C11 | 50 MPa RC Column (72.5 cm x 72.5 cm) | Column | 50MPa | Concrete Rectangular | 725 | 725 | 5256.3 | 3050 | 1.6 | 3922.09 | G300E | 18165800 | 142.54 | G300E | 0 | 0
619 | Story20 | C12 | 50 MPa RC Column (72.5 cm x 72.5 cm) | Column | 50MPa | Concrete Rectangular | 725 | 725 | 5256.3 | 3050 | 1.6 | 3922.09 | G300E | 97075400 | 761.69 | G300E | 0 | 0
620 | Story20 | C13 | 50 MPa RC Column (72.5 cm x 72.5 cm) | Column | 50MPa | Concrete Rectangular | 725 | 725 | 5256.3 | 3050 | 1.6 | 3922.09 | G300E | 97005250 | 761.14 | G300E | 0 | 0
621 | Story20 | C14 | 50 MPa RC Column (72.5 cm x 72.5 cm) | Column | 50MPa | Concrete Rectangular | 725 | 725 | 5256.3 | 3050 | 1.6 | 3922.09 | G300E | 18199350 | 142.8 | G300E | 0 | 0
622 | Story20 | C15 | 50 MPa RC Column (72.5 cm x 72.5 cm) | Column | 50MPa | Concrete Rectangular | 725 | 725 | 5256.3 | 3050 | 1.6 | 3922.09 | G300E | 16030800 | 125.78 | G300E | 0 | 0
623 | Story20 | C16 | 50 MPa RC Column (72.5 cm x 72.5 cm) | Column | 50MPa | Concrete Rectangular | 725 | 725 | 5256.3 | 3050 | 1.6 | 3922.09 | G300E | 16030800 | 125.78 | G300E | 0 | 0
624 | Story20 | C17 | 50 MPa RC Column (72.5 cm x 72.5 cm) | Column | 50MPa | Concrete Rectangular | 725 | 725 | 5256.3 | 3050 | 1.6 | 3922.09 | G300E | 16030800 | 125.78 | G300E | 0 | 0
625 | Story20 | C18 | 50 MPa RC Column (72.5 cm x 72.5 cm) | Column | 50MPa | Concrete Rectangular | 725 | 725 | 5256.3 | 3050 | 1.6 | 3922.09 | G300E | 26188316.67 | 205.48 | G300E | 0 | 0
626 | Story20 | C19 | 50 MPa RC Column (72.5 cm x 72.5 cm) | Column | 50MPa | Concrete Rectangular | 725 | 725 | 5256.3 | 3050 | 1.6 | 3922.09 | G300E | 66601833.33 | 522.58 | G300E | 0 | 0
627 | Story20 | C2 | 50 MPa RC Column (72.5 cm x 72.5 cm) | Column | 50MPa | Concrete Rectangular | 725 | 725 | 5256.3 | 3050 | 1.6 | 3922.09 | G300E | 16030800 | 125.78 | G300E | 0 | 0
628 | Story20 | C22 | 50 MPa RC Column (72.5 cm x 72.5 cm) | Column | 50MPa | Concrete Rectangular | 725 | 725 | 5256.3 | 3050 | 1.6 | 3922.09 | G300E | 66613016.67 | 522.67 | G300E | 0 | 0
629 | Story20 | C23 | 50 MPa RC Column (72.5 cm x 72.5 cm) | Column | 50MPa | Concrete Rectangular | 725 | 725 | 5256.3 | 3050 | 1.6 | 3922.09 | G300E | 26190350 | 205.5 | G300E | 0 | 0
630 | Story20 | C24 | 50 MPa RC Column (72.5 cm x 72.5 cm) | Column | 50MPa | Concrete Rectangular | 725 | 725 | 5256.3 | 3050 | 1.6 | 3922.09 | G300E | 16030800 | 125.78 | G300E | 0 | 0
631 | Story20 | C25 | 50 MPa RC Column (72.5 cm x 72.5 cm) | Column | 50MPa | Concrete Rectangular | 725 | 725 | 5256.3 | 3050 | 1.6 | 3922.09 | G300E | 16030800 | 125.78 | G300E | 0 | 0
632 | Story20 | C26 | 50 MPa RC Column (72.5 cm x 72.5 cm) | Column | 50MPa | Concrete Rectangular | 725 | 725 | 5256.3 | 3050 | 1.6 | 3922.09 | G300E | 26189333.33 | 205.49 | G300E | 0 | 0
633 | Story20 | C27 | 50 MPa RC Column (72.5 cm x 72.5 cm) | Column | 50MPa | Concrete Rectangular | 725 | 725 | 5256.3 | 3050 | 1.6 | 3922.09 | G300E | 66604883.33 | 522.61 | G300E | 0 | 0
634 | Story20 | C3 | 50 MPa RC Column (72.5 cm x 72.5 cm) | Column | 50MPa | Concrete Rectangular | 725 | 725 | 5256.3 | 3050 | 1.6 | 3922.09 | G300E | 19225166.67 | 150.85 | G300E | 0 | 0
635 | Story20 | C30 | 50 MPa RC Column (72.5 cm x 72.5 cm) | Column | 50MPa | Concrete Rectangular | 725 | 725 | 5256.3 | 3050 | 1.6 | 3922.09 | G300E | 66591666.67 | 522.5 | G300E | 0 | 0
636 | Story20 | C31 | 50 MPa RC Column (72.5 cm x 72.5 cm) | Column | 50MPa | Concrete Rectangular | 725 | 725 | 5256.3 | 3050 | 1.6 | 3922.09 | G300E | 26185266.67 | 205.46 | G300E | 0 | 0
637 | Story20 | C32 | 50 MPa RC Column (72.5 cm x 72.5 cm) | Column | 50MPa | Concrete Rectangular | 725 | 725 | 5256.3 | 3050 | 1.6 | 3922.09 | G300E | 16030800 | 125.78 | G300E | 0 | 0
638 | Story20 | C33 | 50 MPa RC Column (72.5 cm x 72.5 cm) | Column | 50MPa | Concrete Rectangular | 725 | 725 | 5256.3 | 3050 | 1.6 | 3922.09 | G300E | 16030800 | 125.78 | G300E | 0 | 0
639 | Story20 | C34 | 50 MPa RC Column (72.5 cm x 72.5 cm) | Column | 50MPa | Concrete Rectangular | 725 | 725 | 5256.3 | 3050 | 1.6 | 3922.09 | G300E | 16030800 | 125.78 | G300E | 0 | 0
640 | Story20 | C35 | 50 MPa RC Column (72.5 cm x 72.5 cm) | Column | 50MPa | Concrete Rectangular | 725 | 725 | 5256.3 | 3050 | 1.6 | 3922.09 | G300E | 18196300 | 142.77 | G300E | 0 | 0
641 | Story20 | C36 | 50 MPa RC Column (72.5 cm x 72.5 cm) | Column | 50MPa | Concrete Rectangular | 725 | 725 | 5256.3 | 3050 | 1.6 | 3922.09 | G300E | 97023550 | 761.28 | G300E | 0 | 0
642 | Story20 | C37 | 50 MPa RC Column (72.5 cm x 72.5 cm) | Column | 50MPa | Concrete Rectangular | 725 | 725 | 5256.3 | 3050 | 1.6 | 3922.09 | G300E | 97011350 | 761.19 | G300E | 0 | 0
643 | Story20 | C38 | 50 MPa RC Column (72.5 cm x 72.5 cm) | Column | 50MPa | Concrete Rectangular | 725 | 725 | 5256.3 | 3050 | 1.6 | 3922.09 | G300E | 18199350 | 142.8 | G300E | 0 | 0
644 | Story20 | C39 | 50 MPa RC Column (72.5 cm x 72.5 cm) | Column | 50MPa | Concrete Rectangular | 725 | 725 | 5256.3 | 3050 | 1.6 | 3922.09 | G300E | 16030800 | 125.78 | G300E | 0 | 0
645 | Story20 | C4 | 50 MPa RC Column (72.5 cm x 72.5 cm) | Column | 50MPa | Concrete Rectangular | 725 | 725 | 5256.3 | 3050 | 1.6 | 3922.09 | G300E | 61568316.67 | 483.09 | G300E | 0 | 0
646 | Story20 | C40 | 50 MPa RC Column (72.5 cm x 72.5 cm) | Column | 50MPa | Concrete Rectangular | 725 | 725 | 5256.3 | 3050 | 1.6 | 3922.09 | G300E | 16030800 | 125.78 | G300E | 0 | 0
647 | Story20 | C41 | 50 MPa RC Column (72.5 cm x 72.5 cm) | Column | 50MPa | Concrete Rectangular | 725 | 725 | 5256.3 | 3225 | 1.7 | 4147.13 | G300E | 16950600 | 133 | G300E | 0 | 0
648 | Story20 | C42 | 50 MPa RC Column (72.5 cm x 72.5 cm) | Column | 50MPa | Concrete Rectangular | 725 | 725 | 5256.3 | 3050 | 1.6 | 3922.09 | G300E | 16030800 | 125.78 | G300E | 0 | 0
649 | Story20 | C43 | 50 MPa RC Column (72.5 cm x 72.5 cm) | Column | 50MPa | Concrete Rectangular | 725 | 725 | 5256.3 | 3050 | 1.6 | 3922.09 | G300E | 19226183.33 | 150.86 | G300E | 0 | 0
650 | Story20 | C44 | 50 MPa RC Column (72.5 cm x 72.5 cm) | Column | 50MPa | Concrete Rectangular | 725 | 725 | 5256.3 | 3050 | 1.6 | 3922.09 | G300E | 61572383.33 | 483.12 | G300E | 0 | 0
651 | Story20 | C45 | 50 MPa RC Column (72.5 cm x 72.5 cm) | Column | 50MPa | Concrete Rectangular | 725 | 725 | 5256.3 | 3050 | 1.6 | 3922.09 | G300E | 61569333.33 | 483.1 | G300E | 0 | 0
652 | Story20 | C46 | 50 MPa RC Column (72.5 cm x 72.5 cm) | Column | 50MPa | Concrete Rectangular | 725 | 725 | 5256.3 | 3050 | 1.6 | 3922.09 | G300E | 19225166.67 | 150.85 | G300E | 0 | 0
653 | Story20 | C47 | 50 MPa RC Column (72.5 cm x 72.5 cm) | Column | 50MPa | Concrete Rectangular | 725 | 725 | 5256.3 | 3050 | 1.6 | 3922.09 | G300E | 16030800 | 125.78 | G300E | 0 | 0
654 | Story20 | C48 | 50 MPa RC Column (72.5 cm x 72.5 cm) | Column | 50MPa | Concrete Rectangular | 725 | 725 | 5256.3 | 3225 | 1.7 | 4147.13 | G300E | 16950600 | 133 | G300E | 0 | 0
655 | Story20 | C5 | 50 MPa RC Column (72.5 cm x 72.5 cm) | Column | 50MPa | Concrete Rectangular | 725 | 725 | 5256.3 | 3050 | 1.6 | 3922.09 | G300E | 61571366.67 | 483.11 | G300E | 0 | 0
656 | Story20 | C6 | 50 MPa RC Column (72.5 cm x 72.5 cm) | Column | 50MPa | Concrete Rectangular | 725 | 725 | 5256.3 | 3050 | 1.6 | 3922.09 | G300E | 19226183.33 | 150.86 | G300E | 0 | 0
657 | Story20 | C7 | 50 MPa RC Column (72.5 cm x 72.5 cm) | Column | 50MPa | Concrete Rectangular | 725 | 725 | 5256.3 | 3050 | 1.6 | 3922.09 | G300E | 16030800 | 125.78 | G300E | 0 | 0
658 | Story20 | C8 | 50 MPa RC Column (72.5 cm x 72.5 cm) | Column | 50MPa | Concrete Rectangular | 725 | 725 | 5256.3 | 3225 | 1.7 | 4147.13 | G300E | 16950600 | 133 | G300E | 0 | 0
659 | Story20 | C9 | 50 MPa RC Column (72.5 cm x 72.5 cm) | Column | 50MPa | Concrete Rectangular | 725 | 725 | 5256.3 | 3050 | 1.6 | 3922.09 | G300E | 16030800 | 125.78 | G300E | 0 | 0
660 | Story21 | C1 | 50 MPa RC Column (70 cm x 70 cm) | Column | 50MPa | Concrete Rectangular | 700 | 700 | 4900 | 3250 | 1.59 | 3896.02 | G300E | 15925000 | 124.95 | G300E | 0 | 0
661 | Story21 | C10 | 50 MPa RC Column (70 cm x 70 cm) | Column | 50MPa | Concrete Rectangular | 700 | 700 | 4900 | 3125 | 1.53 | 3746.18 | G300E | 17905208.33 | 140.49 | G300E | 0 | 0
662 | Story21 | C11 | 50 MPa RC Column (70 cm x 70 cm) | Column | 50MPa | Concrete Rectangular | 700 | 700 | 4900 | 3125 | 1.53 | 3746.18 | G300E | 25537500 | 200.38 | G300E | 0 | 0
663 | Story21 | C12 | 50 MPa RC Column (70 cm x 70 cm) | Column | 50MPa | Concrete Rectangular | 700 | 700 | 4900 | 3125 | 1.53 | 3746.18 | G300E | 101989583.33 | 800.25 | G300E | 0 | 0
664 | Story21 | C13 | 50 MPa RC Column (70 cm x 70 cm) | Column | 50MPa | Concrete Rectangular | 700 | 700 | 4900 | 3125 | 1.53 | 3746.18 | G300E | 101963541.67 | 800.04 | G300E | 0 | 0
665 | Story21 | C14 | 50 MPa RC Column (70 cm x 70 cm) | Column | 50MPa | Concrete Rectangular | 700 | 700 | 4900 | 3125 | 1.53 | 3746.18 | G300E | 25558333.33 | 200.54 | G300E | 0 | 0
666 | Story21 | C15 | 50 MPa RC Column (70 cm x 70 cm) | Column | 50MPa | Concrete Rectangular | 700 | 700 | 4900 | 3125 | 1.53 | 3746.18 | G300E | 17908333.33 | 140.52 | G300E | 0 | 0
667 | Story21 | C16 | 50 MPa RC Column (70 cm x 70 cm) | Column | 50MPa | Concrete Rectangular | 700 | 700 | 4900 | 3125 | 1.53 | 3746.18 | G300E | 15312500 | 120.15 | G300E | 0 | 0
668 | Story21 | C17 | 50 MPa RC Column (70 cm x 70 cm) | Column | 50MPa | Concrete Rectangular | 700 | 700 | 4900 | 3125 | 1.53 | 3746.18 | G300E | 17973958.33 | 141.03 | G300E | 0 | 0
669 | Story21 | C18 | 50 MPa RC Column (70 cm x 70 cm) | Column | 50MPa | Concrete Rectangular | 700 | 700 | 4900 | 3125 | 1.53 | 3746.18 | G300E | 34740625 | 272.59 | G300E | 0 | 0
670 | Story21 | C19 | 50 MPa RC Column (70 cm x 70 cm) | Column | 50MPa | Concrete Rectangular | 700 | 700 | 4900 | 3125 | 1.53 | 3746.18 | G300E | 75067708.33 | 589.01 | G300E | 0 | 0
671 | Story21 | C2 | 50 MPa RC Column (70 cm x 70 cm) | Column | 50MPa | Concrete Rectangular | 700 | 700 | 4900 | 3125 | 1.53 | 3746.18 | G300E | 15312500 | 120.15 | G300E | 0 | 0
672 | Story21 | C22 | 50 MPa RC Column (70 cm x 70 cm) | Column | 50MPa | Concrete Rectangular | 700 | 700 | 4900 | 3125 | 1.53 | 3746.18 | G300E | 75079166.67 | 589.1 | G300E | 0 | 0
673 | Story21 | C23 | 50 MPa RC Column (70 cm x 70 cm) | Column | 50MPa | Concrete Rectangular | 700 | 700 | 4900 | 3125 | 1.53 | 3746.18 | G300E | 34742708.33 | 272.6 | G300E | 0 | 0
674 | Story21 | C24 | 50 MPa RC Column (70 cm x 70 cm) | Column | 50MPa | Concrete Rectangular | 700 | 700 | 4900 | 3125 | 1.53 | 3746.18 | G300E | 17971875 | 141.01 | G300E | 0 | 0
675 | Story21 | C25 | 50 MPa RC Column (70 cm x 70 cm) | Column | 50MPa | Concrete Rectangular | 700 | 700 | 4900 | 3125 | 1.53 | 3746.18 | G300E | 17972916.67 | 141.02 | G300E | 0 | 0
676 | Story21 | C26 | 50 MPa RC Column (70 cm x 70 cm) | Column | 50MPa | Concrete Rectangular | 700 | 700 | 4900 | 3125 | 1.53 | 3746.18 | G300E | 34740625 | 272.59 | G300E | 0 | 0
677 | Story21 | C27 | 50 MPa RC Column (70 cm x 70 cm) | Column | 50MPa | Concrete Rectangular | 700 | 700 | 4900 | 3125 | 1.53 | 3746.18 | G300E | 75072916.67 | 589.05 | G300E | 0 | 0
678 | Story21 | C3 | 50 MPa RC Column (70 cm x 70 cm) | Column | 50MPa | Concrete Rectangular | 700 | 700 | 4900 | 3125 | 1.53 | 3746.18 | G300E | 31158333.33 | 244.48 | G300E | 0 | 0
679 | Story21 | C30 | 50 MPa RC Column (70 cm x 70 cm) | Column | 50MPa | Concrete Rectangular | 700 | 700 | 4900 | 3125 | 1.53 | 3746.18 | G300E | 75057291.67 | 588.93 | G300E | 0 | 0
680 | Story21 | C31 | 50 MPa RC Column (70 cm x 70 cm) | Column | 50MPa | Concrete Rectangular | 700 | 700 | 4900 | 3125 | 1.53 | 3746.18 | G300E | 34736458.33 | 272.56 | G300E | 0 | 0
681 | Story21 | C32 | 50 MPa RC Column (70 cm x 70 cm) | Column | 50MPa | Concrete Rectangular | 700 | 700 | 4900 | 3125 | 1.53 | 3746.18 | G300E | 17971875 | 141.01 | G300E | 0 | 0
682 | Story21 | C33 | 50 MPa RC Column (70 cm x 70 cm) | Column | 50MPa | Concrete Rectangular | 700 | 700 | 4900 | 3125 | 1.53 | 3746.18 | G300E | 15312500 | 120.15 | G300E | 0 | 0
683 | Story21 | C34 | 50 MPa RC Column (70 cm x 70 cm) | Column | 50MPa | Concrete Rectangular | 700 | 700 | 4900 | 3125 | 1.53 | 3746.18 | G300E | 17908333.33 | 140.52 | G300E | 0 | 0
684 | Story21 | C35 | 50 MPa RC Column (70 cm x 70 cm) | Column | 50MPa | Concrete Rectangular | 700 | 700 | 4900 | 3125 | 1.53 | 3746.18 | G300E | 25557291.67 | 200.53 | G300E | 0 | 0
685 | Story21 | C36 | 50 MPa RC Column (70 cm x 70 cm) | Column | 50MPa | Concrete Rectangular | 700 | 700 | 4900 | 3125 | 1.53 | 3746.18 | G300E | 101966666.67 | 800.07 | G300E | 0 | 0
686 | Story21 | C37 | 50 MPa RC Column (70 cm x 70 cm) | Column | 50MPa | Concrete Rectangular | 700 | 700 | 4900 | 3125 | 1.53 | 3746.18 | G300E | 101954166.67 | 799.97 | G300E | 0 | 0
687 | Story21 | C38 | 50 MPa RC Column (70 cm x 70 cm) | Column | 50MPa | Concrete Rectangular | 700 | 700 | 4900 | 3125 | 1.53 | 3746.18 | G300E | 25558333.33 | 200.54 | G300E | 0 | 0
688 | Story21 | C39 | 50 MPa RC Column (70 cm x 70 cm) | Column | 50MPa | Concrete Rectangular | 700 | 700 | 4900 | 3125 | 1.53 | 3746.18 | G300E | 17908333.33 | 140.52 | G300E | 0 | 0
689 | Story21 | C4 | 50 MPa RC Column (70 cm x 70 cm) | Column | 50MPa | Concrete Rectangular | 700 | 700 | 4900 | 3125 | 1.53 | 3746.18 | G300E | 75002083.33 | 588.49 | G300E | 0 | 0
690 | Story21 | C40 | 50 MPa RC Column (70 cm x 70 cm) | Column | 50MPa | Concrete Rectangular | 700 | 700 | 4900 | 3125 | 1.53 | 3746.18 | G300E | 15312500 | 120.15 | G300E | 0 | 0
691 | Story21 | C41 | 50 MPa RC Column (70 cm x 70 cm) | Column | 50MPa | Concrete Rectangular | 700 | 700 | 4900 | 3250 | 1.59 | 3896.02 | G300E | 15925000 | 124.95 | G300E | 0 | 0
692 | Story21 | C42 | 50 MPa RC Column (70 cm x 70 cm) | Column | 50MPa | Concrete Rectangular | 700 | 700 | 4900 | 3125 | 1.53 | 3746.18 | G300E | 15312500 | 120.15 | G300E | 0 | 0
693 | Story21 | C43 | 50 MPa RC Column (70 cm x 70 cm) | Column | 50MPa | Concrete Rectangular | 700 | 700 | 4900 | 3125 | 1.53 | 3746.18 | G300E | 31165625 | 244.54 | G300E | 0 | 0
694 | Story21 | C44 | 50 MPa RC Column (70 cm x 70 cm) | Column | 50MPa | Concrete Rectangular | 700 | 700 | 4900 | 3125 | 1.53 | 3746.18 | G300E | 75002083.33 | 588.49 | G300E | 0 | 0
695 | Story21 | C45 | 50 MPa RC Column (70 cm x 70 cm) | Column | 50MPa | Concrete Rectangular | 700 | 700 | 4900 | 3125 | 1.53 | 3746.18 | G300E | 74998958.33 | 588.47 | G300E | 0 | 0
696 | Story21 | C46 | 50 MPa RC Column (70 cm x 70 cm) | Column | 50MPa | Concrete Rectangular | 700 | 700 | 4900 | 3125 | 1.53 | 3746.18 | G300E | 31165625 | 244.54 | G300E | 0 | 0
697 | Story21 | C47 | 50 MPa RC Column (70 cm x 70 cm) | Column | 50MPa | Concrete Rectangular | 700 | 700 | 4900 | 3125 | 1.53 | 3746.18 | G300E | 15312500 | 120.15 | G300E | 0 | 0
698 | Story21 | C48 | 50 MPa RC Column (70 cm x 70 cm) | Column | 50MPa | Concrete Rectangular | 700 | 700 | 4900 | 3250 | 1.59 | 3896.02 | G300E | 15925000 | 124.95 | G300E | 0 | 0
699 | Story21 | C5 | 50 MPa RC Column (70 cm x 70 cm) | Column | 50MPa | Concrete Rectangular | 700 | 700 | 4900 | 3125 | 1.53 | 3746.18 | G300E | 75000000 | 588.48 | G300E | 0 | 0
700 | Story21 | C6 | 50 MPa RC Column (70 cm x 70 cm) | Column | 50MPa | Concrete Rectangular | 700 | 700 | 4900 | 3125 | 1.53 | 3746.18 | G300E | 31165625 | 244.54 | G300E | 0 | 0
701 | Story21 | C7 | 50 MPa RC Column (70 cm x 70 cm) | Column | 50MPa | Concrete Rectangular | 700 | 700 | 4900 | 3125 | 1.53 | 3746.18 | G300E | 15312500 | 120.15 | G300E | 0 | 0
702 | Story21 | C8 | 50 MPa RC Column (70 cm x 70 cm) | Column | 50MPa | Concrete Rectangular | 700 | 700 | 4900 | 3250 | 1.59 | 3896.02 | G300E | 15925000 | 124.95 | G300E | 0 | 0
703 | Story21 | C9 | 50 MPa RC Column (70 cm x 70 cm) | Column | 50MPa | Concrete Rectangular | 700 | 700 | 4900 | 3125 | 1.53 | 3746.18 | G300E | 15312500 | 120.15 | G300E | 0 | 0
704 | Story22 | C1 | 50 MPa RC Column (70 cm x 70 cm) | Column | 50MPa | Concrete Rectangular | 700 | 700 | 4900 | 3250 | 1.59 | 3896.02 | G300E | 15925000 | 124.95 | G300E | 0 | 0
705 | Story22 | C10 | 50 MPa RC Column (70 cm x 70 cm) | Column | 50MPa | Concrete Rectangular | 700 | 700 | 4900 | 3125 | 1.53 | 3746.18 | G300E | 15312500 | 120.15 | G300E | 0 | 0
706 | Story22 | C11 | 50 MPa RC Column (70 cm x 70 cm) | Column | 50MPa | Concrete Rectangular | 700 | 700 | 4900 | 3125 | 1.53 | 3746.18 | G300E | 15312500 | 120.15 | G300E | 0 | 0
707 | Story22 | C12 | 50 MPa RC Column (70 cm x 70 cm) | Column | 50MPa | Concrete Rectangular | 700 | 700 | 4900 | 3125 | 1.53 | 3746.18 | G300E | 87277083.33 | 684.81 | G300E | 0 | 0
708 | Story22 | C13 | 50 MPa RC Column (70 cm x 70 cm) | Column | 50MPa | Concrete Rectangular | 700 | 700 | 4900 | 3125 | 1.53 | 3746.18 | G300E | 87295833.33 | 684.96 | G300E | 0 | 0
709 | Story22 | C14 | 50 MPa RC Column (70 cm x 70 cm) | Column | 50MPa | Concrete Rectangular | 700 | 700 | 4900 | 3125 | 1.53 | 3746.18 | G300E | 15312500 | 120.15 | G300E | 0 | 0
710 | Story22 | C15 | 50 MPa RC Column (70 cm x 70 cm) | Column | 50MPa | Concrete Rectangular | 700 | 700 | 4900 | 3125 | 1.53 | 3746.18 | G300E | 15312500 | 120.15 | G300E | 0 | 0
711 | Story22 | C16 | 50 MPa RC Column (70 cm x 70 cm) | Column | 50MPa | Concrete Rectangular | 700 | 700 | 4900 | 3125 | 1.53 | 3746.18 | G300E | 15312500 | 120.15 | G300E | 0 | 0
712 | Story22 | C17 | 50 MPa RC Column (70 cm x 70 cm) | Column | 50MPa | Concrete Rectangular | 700 | 700 | 4900 | 3125 | 1.53 | 3746.18 | G300E | 15312500 | 120.15 | G300E | 0 | 0
713 | Story22 | C18 | 50 MPa RC Column (70 cm x 70 cm) | Column | 50MPa | Concrete Rectangular | 700 | 700 | 4900 | 3125 | 1.53 | 3746.18 | G300E | 24423958.33 | 191.64 | G300E | 0 | 0
714 | Story22 | C19 | 50 MPa RC Column (70 cm x 70 cm) | Column | 50MPa | Concrete Rectangular | 700 | 700 | 4900 | 3125 | 1.53 | 3746.18 | G300E | 63931250 | 501.63 | G300E | 0 | 0
715 | Story22 | C2 | 50 MPa RC Column (70 cm x 70 cm) | Column | 50MPa | Concrete Rectangular | 700 | 700 | 4900 | 3125 | 1.53 | 3746.18 | G300E | 15312500 | 120.15 | G300E | 0 | 0
716 | Story22 | C22 | 50 MPa RC Column (70 cm x 70 cm) | Column | 50MPa | Concrete Rectangular | 700 | 700 | 4900 | 3125 | 1.53 | 3746.18 | G300E | 63939583.33 | 501.69 | G300E | 0 | 0
717 | Story22 | C23 | 50 MPa RC Column (70 cm x 70 cm) | Column | 50MPa | Concrete Rectangular | 700 | 700 | 4900 | 3125 | 1.53 | 3746.18 | G300E | 24425000 | 191.65 | G300E | 0 | 0
718 | Story22 | C24 | 50 MPa RC Column (70 cm x 70 cm) | Column | 50MPa | Concrete Rectangular | 700 | 700 | 4900 | 3125 | 1.53 | 3746.18 | G300E | 15312500 | 120.15 | G300E | 0 | 0
719 | Story22 | C25 | 50 MPa RC Column (70 cm x 70 cm) | Column | 50MPa | Concrete Rectangular | 700 | 700 | 4900 | 3125 | 1.53 | 3746.18 | G300E | 15312500 | 120.15 | G300E | 0 | 0
720 | Story22 | C26 | 50 MPa RC Column (70 cm x 70 cm) | Column | 50MPa | Concrete Rectangular | 700 | 700 | 4900 | 3125 | 1.53 | 3746.18 | G300E | 24423958.33 | 191.64 | G300E | 0 | 0
721 | Story22 | C27 | 50 MPa RC Column (70 cm x 70 cm) | Column | 50MPa | Concrete Rectangular | 700 | 700 | 4900 | 3125 | 1.53 | 3746.18 | G300E | 63935416.67 | 501.66 | G300E | 0 | 0
722 | Story22 | C3 | 50 MPa RC Column (70 cm x 70 cm) | Column | 50MPa | Concrete Rectangular | 700 | 700 | 4900 | 3125 | 1.53 | 3746.18 | G300E | 24786458.33 | 194.48 | G300E | 0 | 0
723 | Story22 | C30 | 50 MPa RC Column (70 cm x 70 cm) | Column | 50MPa | Concrete Rectangular | 700 | 700 | 4900 | 3125 | 1.53 | 3746.18 | G300E | 63921875 | 501.55 | G300E | 0 | 0
724 | Story22 | C31 | 50 MPa RC Column (70 cm x 70 cm) | Column | 50MPa | Concrete Rectangular | 700 | 700 | 4900 | 3125 | 1.53 | 3746.18 | G300E | 24420833.33 | 191.61 | G300E | 0 | 0
725 | Story22 | C32 | 50 MPa RC Column (70 cm x 70 cm) | Column | 50MPa | Concrete Rectangular | 700 | 700 | 4900 | 3125 | 1.53 | 3746.18 | G300E | 15312500 | 120.15 | G300E | 0 | 0
726 | Story22 | C33 | 50 MPa RC Column (70 cm x 70 cm) | Column | 50MPa | Concrete Rectangular | 700 | 700 | 4900 | 3125 | 1.53 | 3746.18 | G300E | 15312500 | 120.15 | G300E | 0 | 0
727 | Story22 | C34 | 50 MPa RC Column (70 cm x 70 cm) | Column | 50MPa | Concrete Rectangular | 700 | 700 | 4900 | 3125 | 1.53 | 3746.18 | G300E | 15312500 | 120.15 | G300E | 0 | 0
728 | Story22 | C35 | 50 MPa RC Column (70 cm x 70 cm) | Column | 50MPa | Concrete Rectangular | 700 | 700 | 4900 | 3125 | 1.53 | 3746.18 | G300E | 15312500 | 120.15 | G300E | 0 | 0
729 | Story22 | C36 | 50 MPa RC Column (70 cm x 70 cm) | Column | 50MPa | Concrete Rectangular | 700 | 700 | 4900 | 3125 | 1.53 | 3746.18 | G300E | 87286458.33 | 684.88 | G300E | 0 | 0
730 | Story22 | C37 | 50 MPa RC Column (70 cm x 70 cm) | Column | 50MPa | Concrete Rectangular | 700 | 700 | 4900 | 3125 | 1.53 | 3746.18 | G300E | 87273958.33 | 684.78 | G300E | 0 | 0
731 | Story22 | C38 | 50 MPa RC Column (70 cm x 70 cm) | Column | 50MPa | Concrete Rectangular | 700 | 700 | 4900 | 3125 | 1.53 | 3746.18 | G300E | 15312500 | 120.15 | G300E | 0 | 0
732 | Story22 | C39 | 50 MPa RC Column (70 cm x 70 cm) | Column | 50MPa | Concrete Rectangular | 700 | 700 | 4900 | 3125 | 1.53 | 3746.18 | G300E | 15312500 | 120.15 | G300E | 0 | 0
733 | Story22 | C4 | 50 MPa RC Column (70 cm x 70 cm) | Column | 50MPa | Concrete Rectangular | 700 | 700 | 4900 | 3125 | 1.53 | 3746.18 | G300E | 68558333.33 | 537.93 | G300E | 0 | 0
734 | Story22 | C40 | 50 MPa RC Column (70 cm x 70 cm) | Column | 50MPa | Concrete Rectangular | 700 | 700 | 4900 | 3125 | 1.53 | 3746.18 | G300E | 15312500 | 120.15 | G300E | 0 | 0
735 | Story22 | C41 | 50 MPa RC Column (70 cm x 70 cm) | Column | 50MPa | Concrete Rectangular | 700 | 700 | 4900 | 3250 | 1.59 | 3896.02 | G300E | 15925000 | 124.95 | G300E | 0 | 0
736 | Story22 | C42 | 50 MPa RC Column (70 cm x 70 cm) | Column | 50MPa | Concrete Rectangular | 700 | 700 | 4900 | 3125 | 1.53 | 3746.18 | G300E | 15312500 | 120.15 | G300E | 0 | 0
737 | Story22 | C43 | 50 MPa RC Column (70 cm x 70 cm) | Column | 50MPa | Concrete Rectangular | 700 | 700 | 4900 | 3125 | 1.53 | 3746.18 | G300E | 24800000 | 194.59 | G300E | 0 | 0
738 | Story22 | C44 | 50 MPa RC Column (70 cm x 70 cm) | Column | 50MPa | Concrete Rectangular | 700 | 700 | 4900 | 3125 | 1.53 | 3746.18 | G300E | 68552083.33 | 537.89 | G300E | 0 | 0
739 | Story22 | C45 | 50 MPa RC Column (70 cm x 70 cm) | Column | 50MPa | Concrete Rectangular | 700 | 700 | 4900 | 3125 | 1.53 | 3746.18 | G300E | 68548958.33 | 537.86 | G300E | 0 | 0
740 | Story22 | C46 | 50 MPa RC Column (70 cm x 70 cm) | Column | 50MPa | Concrete Rectangular | 700 | 700 | 4900 | 3125 | 1.53 | 3746.18 | G300E | 24797916.67 | 194.57 | G300E | 0 | 0
741 | Story22 | C47 | 50 MPa RC Column (70 cm x 70 cm) | Column | 50MPa | Concrete Rectangular | 700 | 700 | 4900 | 3125 | 1.53 | 3746.18 | G300E | 15312500 | 120.15 | G300E | 0 | 0
742 | Story22 | C48 | 50 MPa RC Column (70 cm x 70 cm) | Column | 50MPa | Concrete Rectangular | 700 | 700 | 4900 | 3250 | 1.59 | 3896.02 | G300E | 15925000 | 124.95 | G300E | 0 | 0
743 | Story22 | C5 | 50 MPa RC Column (70 cm x 70 cm) | Column | 50MPa | Concrete Rectangular | 700 | 700 | 4900 | 3125 | 1.53 | 3746.18 | G300E | 68550000 | 537.87 | G300E | 0 | 0
744 | Story22 | C6 | 50 MPa RC Column (70 cm x 70 cm) | Column | 50MPa | Concrete Rectangular | 700 | 700 | 4900 | 3125 | 1.53 | 3746.18 | G300E | 24797916.67 | 194.57 | G300E | 0 | 0
745 | Story22 | C7 | 50 MPa RC Column (70 cm x 70 cm) | Column | 50MPa | Concrete Rectangular | 700 | 700 | 4900 | 3125 | 1.53 | 3746.18 | G300E | 15312500 | 120.15 | G300E | 0 | 0
746 | Story22 | C8 | 50 MPa RC Column (70 cm x 70 cm) | Column | 50MPa | Concrete Rectangular | 700 | 700 | 4900 | 3250 | 1.59 | 3896.02 | G300E | 15925000 | 124.95 | G300E | 0 | 0
747 | Story22 | C9 | 50 MPa RC Column (70 cm x 70 cm) | Column | 50MPa | Concrete Rectangular | 700 | 700 | 4900 | 3125 | 1.53 | 3746.18 | G300E | 15312500 | 120.15 | G300E | 0 | 0
748 | Story23 | C1 | 50 MPa RC Column (67.5 cm x 67.5 cm) | Column | 50MPa | Concrete Rectangular | 675 | 675 | 4556.3 | 3250 | 1.48 | 3622.71 | G300E | 20194416.67 | 158.45 | G300E | 0 | 0
749 | Story23 | C10 | 50 MPa RC Column (67.5 cm x 67.5 cm) | Column | 50MPa | Concrete Rectangular | 675 | 675 | 4556.3 | 3150 | 1.44 | 3511.24 | G300E | 15175650 | 119.07 | G300E | 0 | 0
750 | Story23 | C11 | 50 MPa RC Column (67.5 cm x 67.5 cm) | Column | 50MPa | Concrete Rectangular | 675 | 675 | 4556.3 | 3150 | 1.44 | 3511.24 | G300E | 21161700 | 166.04 | G300E | 0 | 0
751 | Story23 | C12 | 50 MPa RC Column (67.5 cm x 67.5 cm) | Column | 50MPa | Concrete Rectangular | 675 | 675 | 4556.3 | 3150 | 1.44 | 3511.24 | G300E | 92182650 | 723.3 | G300E | 0 | 0
752 | Story23 | C13 | 50 MPa RC Column (67.5 cm x 67.5 cm) | Column | 50MPa | Concrete Rectangular | 675 | 675 | 4556.3 | 3150 | 1.44 | 3511.24 | G300E | 92241450 | 723.76 | G300E | 0 | 0
753 | Story23 | C14 | 50 MPa RC Column (67.5 cm x 67.5 cm) | Column | 50MPa | Concrete Rectangular | 675 | 675 | 4556.3 | 3150 | 1.44 | 3511.24 | G300E | 21166950 | 166.08 | G300E | 0 | 0
754 | Story23 | C15 | 50 MPa RC Column (67.5 cm x 67.5 cm) | Column | 50MPa | Concrete Rectangular | 675 | 675 | 4556.3 | 3150 | 1.44 | 3511.24 | G300E | 15177750 | 119.09 | G300E | 0 | 0
755 | Story23 | C16 | 50 MPa RC Column (67.5 cm x 67.5 cm) | Column | 50MPa | Concrete Rectangular | 675 | 675 | 4556.3 | 3150 | 1.44 | 3511.24 | G300E | 16986900 | 133.29 | G300E | 0 | 0
756 | Story23 | C17 | 50 MPa RC Column (67.5 cm x 67.5 cm) | Column | 50MPa | Concrete Rectangular | 675 | 675 | 4556.3 | 3150 | 1.44 | 3511.24 | G300E | 23502150 | 184.41 | G300E | 0 | 0
757 | Story23 | C18 | 50 MPa RC Column (67.5 cm x 67.5 cm) | Column | 50MPa | Concrete Rectangular | 675 | 675 | 4556.3 | 3150 | 1.44 | 3511.24 | G300E | 32074350 | 251.67 | G300E | 0 | 0
758 | Story23 | C19 | 50 MPa RC Column (67.5 cm x 67.5 cm) | Column | 50MPa | Concrete Rectangular | 675 | 675 | 4556.3 | 3150 | 1.44 | 3511.24 | G300E | 71628900 | 562.03 | G300E | 0 | 0
759 | Story23 | C2 | 50 MPa RC Column (67.5 cm x 67.5 cm) | Column | 50MPa | Concrete Rectangular | 675 | 675 | 4556.3 | 3150 | 1.44 | 3511.24 | G300E | 19562550 | 153.5 | G300E | 0 | 0
760 | Story23 | C22 | 50 MPa RC Column (67.5 cm x 67.5 cm) | Column | 50MPa | Concrete Rectangular | 675 | 675 | 4556.3 | 3150 | 1.44 | 3511.24 | G300E | 71635200 | 562.08 | G300E | 0 | 0
761 | Story23 | C23 | 50 MPa RC Column (67.5 cm x 67.5 cm) | Column | 50MPa | Concrete Rectangular | 675 | 675 | 4556.3 | 3150 | 1.44 | 3511.24 | G300E | 32076450 | 251.68 | G300E | 0 | 0
762 | Story23 | C24 | 50 MPa RC Column (67.5 cm x 67.5 cm) | Column | 50MPa | Concrete Rectangular | 675 | 675 | 4556.3 | 3150 | 1.44 | 3511.24 | G300E | 23502150 | 184.41 | G300E | 0 | 0
763 | Story23 | C25 | 50 MPa RC Column (67.5 cm x 67.5 cm) | Column | 50MPa | Concrete Rectangular | 675 | 675 | 4556.3 | 3150 | 1.44 | 3511.24 | G300E | 23502150 | 184.41 | G300E | 0 | 0
764 | Story23 | C26 | 50 MPa RC Column (67.5 cm x 67.5 cm) | Column | 50MPa | Concrete Rectangular | 675 | 675 | 4556.3 | 3150 | 1.44 | 3511.24 | G300E | 32074350 | 251.67 | G300E | 0 | 0
765 | Story23 | C27 | 50 MPa RC Column (67.5 cm x 67.5 cm) | Column | 50MPa | Concrete Rectangular | 675 | 675 | 4556.3 | 3150 | 1.44 | 3511.24 | G300E | 71632050 | 562.05 | G300E | 0 | 0
766 | Story23 | C3 | 50 MPa RC Column (67.5 cm x 67.5 cm) | Column | 50MPa | Concrete Rectangular | 675 | 675 | 4556.3 | 3150 | 1.44 | 3511.24 | G300E | 36325800 | 285.03 | G300E | 0 | 0
767 | Story23 | C30 | 50 MPa RC Column (67.5 cm x 67.5 cm) | Column | 50MPa | Concrete Rectangular | 675 | 675 | 4556.3 | 3150 | 1.44 | 3511.24 | G300E | 71618400 | 561.94 | G300E | 0 | 0
768 | Story23 | C31 | 50 MPa RC Column (67.5 cm x 67.5 cm) | Column | 50MPa | Concrete Rectangular | 675 | 675 | 4556.3 | 3150 | 1.44 | 3511.24 | G300E | 32071200 | 251.64 | G300E | 0 | 0
769 | Story23 | C32 | 50 MPa RC Column (67.5 cm x 67.5 cm) | Column | 50MPa | Concrete Rectangular | 675 | 675 | 4556.3 | 3150 | 1.44 | 3511.24 | G300E | 23502150 | 184.41 | G300E | 0 | 0
770 | Story23 | C33 | 50 MPa RC Column (67.5 cm x 67.5 cm) | Column | 50MPa | Concrete Rectangular | 675 | 675 | 4556.3 | 3150 | 1.44 | 3511.24 | G300E | 16986900 | 133.29 | G300E | 0 | 0
771 | Story23 | C34 | 50 MPa RC Column (67.5 cm x 67.5 cm) | Column | 50MPa | Concrete Rectangular | 675 | 675 | 4556.3 | 3150 | 1.44 | 3511.24 | G300E | 15177750 | 119.09 | G300E | 0 | 0
772 | Story23 | C35 | 50 MPa RC Column (67.5 cm x 67.5 cm) | Column | 50MPa | Concrete Rectangular | 675 | 675 | 4556.3 | 3150 | 1.44 | 3511.24 | G300E | 21166950 | 166.08 | G300E | 0 | 0
773 | Story23 | C36 | 50 MPa RC Column (67.5 cm x 67.5 cm) | Column | 50MPa | Concrete Rectangular | 675 | 675 | 4556.3 | 3150 | 1.44 | 3511.24 | G300E | 92216250 | 723.56 | G300E | 0 | 0
774 | Story23 | C37 | 50 MPa RC Column (67.5 cm x 67.5 cm) | Column | 50MPa | Concrete Rectangular | 675 | 675 | 4556.3 | 3150 | 1.44 | 3511.24 | G300E | 92203650 | 723.46 | G300E | 0 | 0
775 | Story23 | C38 | 50 MPa RC Column (67.5 cm x 67.5 cm) | Column | 50MPa | Concrete Rectangular | 675 | 675 | 4556.3 | 3150 | 1.44 | 3511.24 | G300E | 21168000 | 166.09 | G300E | 0 | 0
776 | Story23 | C39 | 50 MPa RC Column (67.5 cm x 67.5 cm) | Column | 50MPa | Concrete Rectangular | 675 | 675 | 4556.3 | 3150 | 1.44 | 3511.24 | G300E | 15177750 | 119.09 | G300E | 0 | 0
777 | Story23 | C4 | 50 MPa RC Column (67.5 cm x 67.5 cm) | Column | 50MPa | Concrete Rectangular | 675 | 675 | 4556.3 | 3150 | 1.44 | 3511.24 | G300E | 80815350 | 634.11 | G300E | 0 | 0
778 | Story23 | C40 | 50 MPa RC Column (67.5 cm x 67.5 cm) | Column | 50MPa | Concrete Rectangular | 675 | 675 | 4556.3 | 3150 | 1.44 | 3511.24 | G300E | 16984800 | 133.27 | G300E | 0 | 0
779 | Story23 | C41 | 50 MPa RC Column (67.5 cm x 67.5 cm) | Column | 50MPa | Concrete Rectangular | 675 | 675 | 4556.3 | 3250 | 1.48 | 3622.71 | G300E | 20191166.67 | 158.43 | G300E | 0 | 0
780 | Story23 | C42 | 50 MPa RC Column (67.5 cm x 67.5 cm) | Column | 50MPa | Concrete Rectangular | 675 | 675 | 4556.3 | 3150 | 1.44 | 3511.24 | G300E | 19470150 | 152.77 | G300E | 0 | 0
781 | Story23 | C43 | 50 MPa RC Column (67.5 cm x 67.5 cm) | Column | 50MPa | Concrete Rectangular | 675 | 675 | 4556.3 | 3150 | 1.44 | 3511.24 | G300E | 36342600 | 285.16 | G300E | 0 | 0
782 | Story23 | C44 | 50 MPa RC Column (67.5 cm x 67.5 cm) | Column | 50MPa | Concrete Rectangular | 675 | 675 | 4556.3 | 3150 | 1.44 | 3511.24 | G300E | 80802750 | 634.01 | G300E | 0 | 0
783 | Story23 | C45 | 50 MPa RC Column (67.5 cm x 67.5 cm) | Column | 50MPa | Concrete Rectangular | 675 | 675 | 4556.3 | 3150 | 1.44 | 3511.24 | G300E | 80799600 | 633.98 | G300E | 0 | 0
784 | Story23 | C46 | 50 MPa RC Column (67.5 cm x 67.5 cm) | Column | 50MPa | Concrete Rectangular | 675 | 675 | 4556.3 | 3150 | 1.44 | 3511.24 | G300E | 36341550 | 285.15 | G300E | 0 | 0
785 | Story23 | C47 | 50 MPa RC Column (67.5 cm x 67.5 cm) | Column | 50MPa | Concrete Rectangular | 675 | 675 | 4556.3 | 3150 | 1.44 | 3511.24 | G300E | 19441800 | 152.55 | G300E | 0 | 0
786 | Story23 | C48 | 50 MPa RC Column (67.5 cm x 67.5 cm) | Column | 50MPa | Concrete Rectangular | 675 | 675 | 4556.3 | 3250 | 1.48 | 3622.71 | G300E | 20191166.67 | 158.43 | G300E | 0 | 0
787 | Story23 | C5 | 50 MPa RC Column (67.5 cm x 67.5 cm) | Column | 50MPa | Concrete Rectangular | 675 | 675 | 4556.3 | 3150 | 1.44 | 3511.24 | G300E | 80800650 | 633.99 | G300E | 0 | 0
788 | Story23 | C6 | 50 MPa RC Column (67.5 cm x 67.5 cm) | Column | 50MPa | Concrete Rectangular | 675 | 675 | 4556.3 | 3150 | 1.44 | 3511.24 | G300E | 36341550 | 285.15 | G300E | 0 | 0
789 | Story23 | C7 | 50 MPa RC Column (67.5 cm x 67.5 cm) | Column | 50MPa | Concrete Rectangular | 675 | 675 | 4556.3 | 3150 | 1.44 | 3511.24 | G300E | 19524750 | 153.2 | G300E | 0 | 0
790 | Story23 | C8 | 50 MPa RC Column (67.5 cm x 67.5 cm) | Column | 50MPa | Concrete Rectangular | 675 | 675 | 4556.3 | 3250 | 1.48 | 3622.71 | G300E | 20191166.67 | 158.43 | G300E | 0 | 0
791 | Story23 | C9 | 50 MPa RC Column (67.5 cm x 67.5 cm) | Column | 50MPa | Concrete Rectangular | 675 | 675 | 4556.3 | 3150 | 1.44 | 3511.24 | G300E | 16987950 | 133.29 | G300E | 0 | 0
792 | Story24 | C1 | 50 MPa RC Column (67.5 cm x 67.5 cm) | Column | 50MPa | Concrete Rectangular | 675 | 675 | 4556.3 | 3250 | 1.48 | 3622.71 | G300E | 16338833.33 | 128.2 | G300E | 0 | 0
793 | Story24 | C10 | 50 MPa RC Column (67.5 cm x 67.5 cm) | Column | 50MPa | Concrete Rectangular | 675 | 675 | 4556.3 | 3150 | 1.44 | 3511.24 | G300E | 14351400 | 112.61 | G300E | 0 | 0
794 | Story24 | C11 | 50 MPa RC Column (67.5 cm x 67.5 cm) | Column | 50MPa | Concrete Rectangular | 675 | 675 | 4556.3 | 3150 | 1.44 | 3511.24 | G300E | 14351400 | 112.61 | G300E | 0 | 0
795 | Story24 | C12 | 50 MPa RC Column (67.5 cm x 67.5 cm) | Column | 50MPa | Concrete Rectangular | 675 | 675 | 4556.3 | 3150 | 1.44 | 3511.24 | G300E | 79579500 | 624.41 | G300E | 0 | 0
796 | Story24 | C13 | 50 MPa RC Column (67.5 cm x 67.5 cm) | Column | 50MPa | Concrete Rectangular | 675 | 675 | 4556.3 | 3150 | 1.44 | 3511.24 | G300E | 79670850 | 625.13 | G300E | 0 | 0
797 | Story24 | C14 | 50 MPa RC Column (67.5 cm x 67.5 cm) | Column | 50MPa | Concrete Rectangular | 675 | 675 | 4556.3 | 3150 | 1.44 | 3511.24 | G300E | 14351400 | 112.61 | G300E | 0 | 0
798 | Story24 | C15 | 50 MPa RC Column (67.5 cm x 67.5 cm) | Column | 50MPa | Concrete Rectangular | 675 | 675 | 4556.3 | 3150 | 1.44 | 3511.24 | G300E | 14351400 | 112.61 | G300E | 0 | 0
799 | Story24 | C16 | 50 MPa RC Column (67.5 cm x 67.5 cm) | Column | 50MPa | Concrete Rectangular | 675 | 675 | 4556.3 | 3150 | 1.44 | 3511.24 | G300E | 14351400 | 112.61 | G300E | 0 | 0
800 | Story24 | C17 | 50 MPa RC Column (67.5 cm x 67.5 cm) | Column | 50MPa | Concrete Rectangular | 675 | 675 | 4556.3 | 3150 | 1.44 | 3511.24 | G300E | 17575950 | 137.91 | G300E | 0 | 0
801 | Story24 | C18 | 50 MPa RC Column (67.5 cm x 67.5 cm) | Column | 50MPa | Concrete Rectangular | 675 | 675 | 4556.3 | 3150 | 1.44 | 3511.24 | G300E | 21876750 | 171.65 | G300E | 0 | 0
802 | Story24 | C19 | 50 MPa RC Column (67.5 cm x 67.5 cm) | Column | 50MPa | Concrete Rectangular | 675 | 675 | 4556.3 | 3150 | 1.44 | 3511.24 | G300E | 61038600 | 478.93 | G300E | 0 | 0
803 | Story24 | C2 | 50 MPa RC Column (67.5 cm x 67.5 cm) | Column | 50MPa | Concrete Rectangular | 675 | 675 | 4556.3 | 3150 | 1.44 | 3511.24 | G300E | 14351400 | 112.61 | G300E | 0 | 0
804 | Story24 | C22 | 50 MPa RC Column (67.5 cm x 67.5 cm) | Column | 50MPa | Concrete Rectangular | 675 | 675 | 4556.3 | 3150 | 1.44 | 3511.24 | G300E | 61044900 | 478.98 | G300E | 0 | 0
805 | Story24 | C23 | 50 MPa RC Column (67.5 cm x 67.5 cm) | Column | 50MPa | Concrete Rectangular | 675 | 675 | 4556.3 | 3150 | 1.44 | 3511.24 | G300E | 21877800 | 171.66 | G300E | 0 | 0
806 | Story24 | C24 | 50 MPa RC Column (67.5 cm x 67.5 cm) | Column | 50MPa | Concrete Rectangular | 675 | 675 | 4556.3 | 3150 | 1.44 | 3511.24 | G300E | 17575950 | 137.91 | G300E | 0 | 0
807 | Story24 | C25 | 50 MPa RC Column (67.5 cm x 67.5 cm) | Column | 50MPa | Concrete Rectangular | 675 | 675 | 4556.3 | 3150 | 1.44 | 3511.24 | G300E | 17575950 | 137.91 | G300E | 0 | 0
808 | Story24 | C26 | 50 MPa RC Column (67.5 cm x 67.5 cm) | Column | 50MPa | Concrete Rectangular | 675 | 675 | 4556.3 | 3150 | 1.44 | 3511.24 | G300E | 21876750 | 171.65 | G300E | 0 | 0
809 | Story24 | C27 | 50 MPa RC Column (67.5 cm x 67.5 cm) | Column | 50MPa | Concrete Rectangular | 675 | 675 | 4556.3 | 3150 | 1.44 | 3511.24 | G300E | 61041750 | 478.96 | G300E | 0 | 0
810 | Story24 | C3 | 50 MPa RC Column (67.5 cm x 67.5 cm) | Column | 50MPa | Concrete Rectangular | 675 | 675 | 4556.3 | 3150 | 1.44 | 3511.24 | G300E | 29986950 | 235.29 | G300E | 0 | 0
811 | Story24 | C30 | 50 MPa RC Column (67.5 cm x 67.5 cm) | Column | 50MPa | Concrete Rectangular | 675 | 675 | 4556.3 | 3150 | 1.44 | 3511.24 | G300E | 61029150 | 478.86 | G300E | 0 | 0
812 | Story24 | C31 | 50 MPa RC Column (67.5 cm x 67.5 cm) | Column | 50MPa | Concrete Rectangular | 675 | 675 | 4556.3 | 3150 | 1.44 | 3511.24 | G300E | 21873600 | 171.63 | G300E | 0 | 0
813 | Story24 | C32 | 50 MPa RC Column (67.5 cm x 67.5 cm) | Column | 50MPa | Concrete Rectangular | 675 | 675 | 4556.3 | 3150 | 1.44 | 3511.24 | G300E | 17572800 | 137.88 | G300E | 0 | 0
814 | Story24 | C33 | 50 MPa RC Column (67.5 cm x 67.5 cm) | Column | 50MPa | Concrete Rectangular | 675 | 675 | 4556.3 | 3150 | 1.44 | 3511.24 | G300E | 14351400 | 112.61 | G300E | 0 | 0
815 | Story24 | C34 | 50 MPa RC Column (67.5 cm x 67.5 cm) | Column | 50MPa | Concrete Rectangular | 675 | 675 | 4556.3 | 3150 | 1.44 | 3511.24 | G300E | 14351400 | 112.61 | G300E | 0 | 0
816 | Story24 | C35 | 50 MPa RC Column (67.5 cm x 67.5 cm) | Column | 50MPa | Concrete Rectangular | 675 | 675 | 4556.3 | 3150 | 1.44 | 3511.24 | G300E | 14351400 | 112.61 | G300E | 0 | 0
817 | Story24 | C36 | 50 MPa RC Column (67.5 cm x 67.5 cm) | Column | 50MPa | Concrete Rectangular | 675 | 675 | 4556.3 | 3150 | 1.44 | 3511.24 | G300E | 79635150 | 624.85 | G300E | 0 | 0
818 | Story24 | C37 | 50 MPa RC Column (67.5 cm x 67.5 cm) | Column | 50MPa | Concrete Rectangular | 675 | 675 | 4556.3 | 3150 | 1.44 | 3511.24 | G300E | 79623600 | 624.76 | G300E | 0 | 0
819 | Story24 | C38 | 50 MPa RC Column (67.5 cm x 67.5 cm) | Column | 50MPa | Concrete Rectangular | 675 | 675 | 4556.3 | 3150 | 1.44 | 3511.24 | G300E | 14351400 | 112.61 | G300E | 0 | 0
820 | Story24 | C39 | 50 MPa RC Column (67.5 cm x 67.5 cm) | Column | 50MPa | Concrete Rectangular | 675 | 675 | 4556.3 | 3150 | 1.44 | 3511.24 | G300E | 14351400 | 112.61 | G300E | 0 | 0
821 | Story24 | C4 | 50 MPa RC Column (67.5 cm x 67.5 cm) | Column | 50MPa | Concrete Rectangular | 675 | 675 | 4556.3 | 3150 | 1.44 | 3511.24 | G300E | 74714850 | 586.24 | G300E | 0 | 0
822 | Story24 | C40 | 50 MPa RC Column (67.5 cm x 67.5 cm) | Column | 50MPa | Concrete Rectangular | 675 | 675 | 4556.3 | 3150 | 1.44 | 3511.24 | G300E | 14351400 | 112.61 | G300E | 0 | 0
823 | Story24 | C41 | 50 MPa RC Column (67.5 cm x 67.5 cm) | Column | 50MPa | Concrete Rectangular | 675 | 675 | 4556.3 | 3250 | 1.48 | 3622.71 | G300E | 16335583.33 | 128.18 | G300E | 0 | 0
824 | Story24 | C42 | 50 MPa RC Column (67.5 cm x 67.5 cm) | Column | 50MPa | Concrete Rectangular | 675 | 675 | 4556.3 | 3150 | 1.44 | 3511.24 | G300E | 14351400 | 112.61 | G300E | 0 | 0
825 | Story24 | C43 | 50 MPa RC Column (67.5 cm x 67.5 cm) | Column | 50MPa | Concrete Rectangular | 675 | 675 | 4556.3 | 3150 | 1.44 | 3511.24 | G300E | 30007950 | 235.45 | G300E | 0 | 0
826 | Story24 | C44 | 50 MPa RC Column (67.5 cm x 67.5 cm) | Column | 50MPa | Concrete Rectangular | 675 | 675 | 4556.3 | 3150 | 1.44 | 3511.24 | G300E | 74695950 | 586.09 | G300E | 0 | 0
827 | Story24 | C45 | 50 MPa RC Column (67.5 cm x 67.5 cm) | Column | 50MPa | Concrete Rectangular | 675 | 675 | 4556.3 | 3150 | 1.44 | 3511.24 | G300E | 74691750 | 586.06 | G300E | 0 | 0
828 | Story24 | C46 | 50 MPa RC Column (67.5 cm x 67.5 cm) | Column | 50MPa | Concrete Rectangular | 675 | 675 | 4556.3 | 3150 | 1.44 | 3511.24 | G300E | 30006900 | 235.45 | G300E | 0 | 0
829 | Story24 | C47 | 50 MPa RC Column (67.5 cm x 67.5 cm) | Column | 50MPa | Concrete Rectangular | 675 | 675 | 4556.3 | 3150 | 1.44 | 3511.24 | G300E | 14351400 | 112.61 | G300E | 0 | 0
830 | Story24 | C48 | 50 MPa RC Column (67.5 cm x 67.5 cm) | Column | 50MPa | Concrete Rectangular | 675 | 675 | 4556.3 | 3250 | 1.48 | 3622.71 | G300E | 16335583.33 | 128.18 | G300E | 0 | 0
831 | Story24 | C5 | 50 MPa RC Column (67.5 cm x 67.5 cm) | Column | 50MPa | Concrete Rectangular | 675 | 675 | 4556.3 | 3150 | 1.44 | 3511.24 | G300E | 74692800 | 586.07 | G300E | 0 | 0
832 | Story24 | C6 | 50 MPa RC Column (67.5 cm x 67.5 cm) | Column | 50MPa | Concrete Rectangular | 675 | 675 | 4556.3 | 3150 | 1.44 | 3511.24 | G300E | 30006900 | 235.45 | G300E | 0 | 0
833 | Story24 | C7 | 50 MPa RC Column (67.5 cm x 67.5 cm) | Column | 50MPa | Concrete Rectangular | 675 | 675 | 4556.3 | 3150 | 1.44 | 3511.24 | G300E | 14351400 | 112.61 | G300E | 0 | 0
834 | Story24 | C8 | 50 MPa RC Column (67.5 cm x 67.5 cm) | Column | 50MPa | Concrete Rectangular | 675 | 675 | 4556.3 | 3250 | 1.48 | 3622.71 | G300E | 16337750 | 128.19 | G300E | 0 | 0
835 | Story24 | C9 | 50 MPa RC Column (67.5 cm x 67.5 cm) | Column | 50MPa | Concrete Rectangular | 675 | 675 | 4556.3 | 3150 | 1.44 | 3511.24 | G300E | 14351400 | 112.61 | G300E | 0 | 0
836 | Story25 | C1 | 50 MPa RC Column (65 cm x 65 cm) | Column | 50MPa | Concrete Rectangular | 650 | 650 | 4225 | 3250 | 1.37 | 3359.33 | G300E | 30122083.33 | 236.35 | G300E | 0 | 0
837 | Story25 | C10 | 50 MPa RC Column (65 cm x 65 cm) | Column | 50MPa | Concrete Rectangular | 650 | 650 | 4225 | 3200 | 1.35 | 3307.65 | G300E | 13520000 | 106.08 | G300E | 0 | 0
838 | Story25 | C11 | 50 MPa RC Column (65 cm x 65 cm) | Column | 50MPa | Concrete Rectangular | 650 | 650 | 4225 | 3200 | 1.35 | 3307.65 | G300E | 15798400 | 123.96 | G300E | 0 | 0
839 | Story25 | C12 | 50 MPa RC Column (65 cm x 65 cm) | Column | 50MPa | Concrete Rectangular | 650 | 650 | 4225 | 3200 | 1.35 | 3307.65 | G300E | 85873066.67 | 673.79 | G300E | 0 | 0
840 | Story25 | C13 | 50 MPa RC Column (65 cm x 65 cm) | Column | 50MPa | Concrete Rectangular | 650 | 650 | 4225 | 3200 | 1.35 | 3307.65 | G300E | 86010666.67 | 674.87 | G300E | 0 | 0
841 | Story25 | C14 | 50 MPa RC Column (65 cm x 65 cm) | Column | 50MPa | Concrete Rectangular | 650 | 650 | 4225 | 3200 | 1.35 | 3307.65 | G300E | 15788800 | 123.88 | G300E | 0 | 0
842 | Story25 | C15 | 50 MPa RC Column (65 cm x 65 cm) | Column | 50MPa | Concrete Rectangular | 650 | 650 | 4225 | 3200 | 1.35 | 3307.65 | G300E | 13520000 | 106.08 | G300E | 0 | 0
843 | Story25 | C16 | 50 MPa RC Column (65 cm x 65 cm) | Column | 50MPa | Concrete Rectangular | 650 | 650 | 4225 | 3200 | 1.35 | 3307.65 | G300E | 21739733.33 | 170.58 | G300E | 0 | 0
844 | Story25 | C17 | 50 MPa RC Column (65 cm x 65 cm) | Column | 50MPa | Concrete Rectangular | 650 | 650 | 4225 | 3200 | 1.35 | 3307.65 | G300E | 29089066.67 | 228.24 | G300E | 0 | 0
845 | Story25 | C18 | 50 MPa RC Column (65 cm x 65 cm) | Column | 50MPa | Concrete Rectangular | 650 | 650 | 4225 | 3200 | 1.35 | 3307.65 | G300E | 29161600 | 228.81 | G300E | 0 | 0
846 | Story25 | C19 | 50 MPa RC Column (65 cm x 65 cm) | Column | 50MPa | Concrete Rectangular | 650 | 650 | 4225 | 3200 | 1.35 | 3307.65 | G300E | 69349333.33 | 544.14 | G300E | 0 | 0
847 | Story25 | C2 | 50 MPa RC Column (65 cm x 65 cm) | Column | 50MPa | Concrete Rectangular | 650 | 650 | 4225 | 3200 | 1.35 | 3307.65 | G300E | 21632000 | 169.73 | G300E | 0 | 0
848 | Story25 | C22 | 50 MPa RC Column (65 cm x 65 cm) | Column | 50MPa | Concrete Rectangular | 650 | 650 | 4225 | 3200 | 1.35 | 3307.65 | G300E | 69352533.33 | 544.17 | G300E | 0 | 0
849 | Story25 | C23 | 50 MPa RC Column (65 cm x 65 cm) | Column | 50MPa | Concrete Rectangular | 650 | 650 | 4225 | 3200 | 1.35 | 3307.65 | G300E | 29163733.33 | 228.83 | G300E | 0 | 0
850 | Story25 | C24 | 50 MPa RC Column (65 cm x 65 cm) | Column | 50MPa | Concrete Rectangular | 650 | 650 | 4225 | 3200 | 1.35 | 3307.65 | G300E | 29085866.67 | 228.22 | G300E | 0 | 0
851 | Story25 | C25 | 50 MPa RC Column (65 cm x 65 cm) | Column | 50MPa | Concrete Rectangular | 650 | 650 | 4225 | 3200 | 1.35 | 3307.65 | G300E | 29085866.67 | 228.22 | G300E | 0 | 0
852 | Story25 | C26 | 50 MPa RC Column (65 cm x 65 cm) | Column | 50MPa | Concrete Rectangular | 650 | 650 | 4225 | 3200 | 1.35 | 3307.65 | G300E | 29161600 | 228.81 | G300E | 0 | 0
853 | Story25 | C27 | 50 MPa RC Column (65 cm x 65 cm) | Column | 50MPa | Concrete Rectangular | 650 | 650 | 4225 | 3200 | 1.35 | 3307.65 | G300E | 69350400 | 544.15 | G300E | 0 | 0
854 | Story25 | C3 | 50 MPa RC Column (65 cm x 65 cm) | Column | 50MPa | Concrete Rectangular | 650 | 650 | 4225 | 3200 | 1.35 | 3307.65 | G300E | 41281066.67 | 323.91 | G300E | 0 | 0
855 | Story25 | C30 | 50 MPa RC Column (65 cm x 65 cm) | Column | 50MPa | Concrete Rectangular | 650 | 650 | 4225 | 3200 | 1.35 | 3307.65 | G300E | 69336533.33 | 544.04 | G300E | 0 | 0
856 | Story25 | C31 | 50 MPa RC Column (65 cm x 65 cm) | Column | 50MPa | Concrete Rectangular | 650 | 650 | 4225 | 3200 | 1.35 | 3307.65 | G300E | 29158400 | 228.79 | G300E | 0 | 0
857 | Story25 | C32 | 50 MPa RC Column (65 cm x 65 cm) | Column | 50MPa | Concrete Rectangular | 650 | 650 | 4225 | 3200 | 1.35 | 3307.65 | G300E | 29085866.67 | 228.22 | G300E | 0 | 0
858 | Story25 | C33 | 50 MPa RC Column (65 cm x 65 cm) | Column | 50MPa | Concrete Rectangular | 650 | 650 | 4225 | 3200 | 1.35 | 3307.65 | G300E | 21739733.33 | 170.58 | G300E | 0 | 0
859 | Story25 | C34 | 50 MPa RC Column (65 cm x 65 cm) | Column | 50MPa | Concrete Rectangular | 650 | 650 | 4225 | 3200 | 1.35 | 3307.65 | G300E | 13520000 | 106.08 | G300E | 0 | 0
860 | Story25 | C35 | 50 MPa RC Column (65 cm x 65 cm) | Column | 50MPa | Concrete Rectangular | 650 | 650 | 4225 | 3200 | 1.35 | 3307.65 | G300E | 15789866.67 | 123.89 | G300E | 0 | 0
861 | Story25 | C36 | 50 MPa RC Column (65 cm x 65 cm) | Column | 50MPa | Concrete Rectangular | 650 | 650 | 4225 | 3200 | 1.35 | 3307.65 | G300E | 85958400 | 674.46 | G300E | 0 | 0
862 | Story25 | C37 | 50 MPa RC Column (65 cm x 65 cm) | Column | 50MPa | Concrete Rectangular | 650 | 650 | 4225 | 3200 | 1.35 | 3307.65 | G300E | 85945600 | 674.36 | G300E | 0 | 0
863 | Story25 | C38 | 50 MPa RC Column (65 cm x 65 cm) | Column | 50MPa | Concrete Rectangular | 650 | 650 | 4225 | 3200 | 1.35 | 3307.65 | G300E | 15790933.33 | 123.9 | G300E | 0 | 0
864 | Story25 | C39 | 50 MPa RC Column (65 cm x 65 cm) | Column | 50MPa | Concrete Rectangular | 650 | 650 | 4225 | 3200 | 1.35 | 3307.65 | G300E | 13520000 | 106.08 | G300E | 0 | 0
865 | Story25 | C4 | 50 MPa RC Column (65 cm x 65 cm) | Column | 50MPa | Concrete Rectangular | 650 | 650 | 4225 | 3200 | 1.35 | 3307.65 | G300E | 88299733.33 | 692.83 | G300E | 0 | 0
866 | Story25 | C40 | 50 MPa RC Column (65 cm x 65 cm) | Column | 50MPa | Concrete Rectangular | 650 | 650 | 4225 | 3200 | 1.35 | 3307.65 | G300E | 21738666.67 | 170.57 | G300E | 0 | 0
867 | Story25 | C41 | 50 MPa RC Column (65 cm x 65 cm) | Column | 50MPa | Concrete Rectangular | 650 | 650 | 4225 | 3250 | 1.37 | 3359.33 | G300E | 30121000 | 236.34 | G300E | 0 | 0
868 | Story25 | C42 | 50 MPa RC Column (65 cm x 65 cm) | Column | 50MPa | Concrete Rectangular | 650 | 650 | 4225 | 3200 | 1.35 | 3307.65 | G300E | 21628800 | 169.71 | G300E | 0 | 0
869 | Story25 | C43 | 50 MPa RC Column (65 cm x 65 cm) | Column | 50MPa | Concrete Rectangular | 650 | 650 | 4225 | 3200 | 1.35 | 3307.65 | G300E | 41307733.33 | 324.12 | G300E | 0 | 0
870 | Story25 | C44 | 50 MPa RC Column (65 cm x 65 cm) | Column | 50MPa | Concrete Rectangular | 650 | 650 | 4225 | 3200 | 1.35 | 3307.65 | G300E | 90130133.33 | 707.19 | G300E | 0 | 0
871 | Story25 | C45 | 50 MPa RC Column (65 cm x 65 cm) | Column | 50MPa | Concrete Rectangular | 650 | 650 | 4225 | 3200 | 1.35 | 3307.65 | G300E | 90142933.33 | 707.29 | G300E | 0 | 0
872 | Story25 | C46 | 50 MPa RC Column (65 cm x 65 cm) | Column | 50MPa | Concrete Rectangular | 650 | 650 | 4225 | 3200 | 1.35 | 3307.65 | G300E | 41305600 | 324.1 | G300E | 0 | 0
873 | Story25 | C47 | 50 MPa RC Column (65 cm x 65 cm) | Column | 50MPa | Concrete Rectangular | 650 | 650 | 4225 | 3200 | 1.35 | 3307.65 | G300E | 21628800 | 169.71 | G300E | 0 | 0
874 | Story25 | C48 | 50 MPa RC Column (65 cm x 65 cm) | Column | 50MPa | Concrete Rectangular | 650 | 650 | 4225 | 3250 | 1.37 | 3359.33 | G300E | 30118833.33 | 236.32 | G300E | 0 | 0
875 | Story25 | C5 | 50 MPa RC Column (65 cm x 65 cm) | Column | 50MPa | Concrete Rectangular | 650 | 650 | 4225 | 3200 | 1.35 | 3307.65 | G300E | 90064000 | 706.68 | G300E | 0 | 0
876 | Story25 | C6 | 50 MPa RC Column (65 cm x 65 cm) | Column | 50MPa | Concrete Rectangular | 650 | 650 | 4225 | 3200 | 1.35 | 3307.65 | G300E | 41304533.33 | 324.09 | G300E | 0 | 0
877 | Story25 | C7 | 50 MPa RC Column (65 cm x 65 cm) | Column | 50MPa | Concrete Rectangular | 650 | 650 | 4225 | 3200 | 1.35 | 3307.65 | G300E | 21628800 | 169.71 | G300E | 0 | 0
878 | Story25 | C8 | 50 MPa RC Column (65 cm x 65 cm) | Column | 50MPa | Concrete Rectangular | 650 | 650 | 4225 | 3250 | 1.37 | 3359.33 | G300E | 30121000 | 236.34 | G300E | 0 | 0
879 | Story25 | C9 | 50 MPa RC Column (65 cm x 65 cm) | Column | 50MPa | Concrete Rectangular | 650 | 650 | 4225 | 3200 | 1.35 | 3307.65 | G300E | 21740800 | 170.59 | G300E | 0 | 0
880 | Story26 | C1 | 50 MPa RC Column (65 cm x 65 cm) | Column | 50MPa | Concrete Rectangular | 650 | 650 | 4225 | 3250 | 1.37 | 3359.33 | G300E | 26430083.33 | 207.38 | G300E | 0 | 0
881 | Story26 | C10 | 50 MPa RC Column (65 cm x 65 cm) | Column | 50MPa | Concrete Rectangular | 650 | 650 | 4225 | 3200 | 1.35 | 3307.65 | G300E | 13520000 | 106.08 | G300E | 0 | 0
882 | Story26 | C11 | 50 MPa RC Column (65 cm x 65 cm) | Column | 50MPa | Concrete Rectangular | 650 | 650 | 4225 | 3200 | 1.35 | 3307.65 | G300E | 13520000 | 106.08 | G300E | 0 | 0
883 | Story26 | C12 | 50 MPa RC Column (65 cm x 65 cm) | Column | 50MPa | Concrete Rectangular | 650 | 650 | 4225 | 3200 | 1.35 | 3307.65 | G300E | 75452800 | 592.03 | G300E | 0 | 0
884 | Story26 | C13 | 50 MPa RC Column (65 cm x 65 cm) | Column | 50MPa | Concrete Rectangular | 650 | 650 | 4225 | 3200 | 1.35 | 3307.65 | G300E | 75619200 | 593.34 | G300E | 0 | 0
885 | Story26 | C14 | 50 MPa RC Column (65 cm x 65 cm) | Column | 50MPa | Concrete Rectangular | 650 | 650 | 4225 | 3200 | 1.35 | 3307.65 | G300E | 13520000 | 106.08 | G300E | 0 | 0
886 | Story26 | C15 | 50 MPa RC Column (65 cm x 65 cm) | Column | 50MPa | Concrete Rectangular | 650 | 650 | 4225 | 3200 | 1.35 | 3307.65 | G300E | 13520000 | 106.08 | G300E | 0 | 0
887 | Story26 | C16 | 50 MPa RC Column (65 cm x 65 cm) | Column | 50MPa | Concrete Rectangular | 650 | 650 | 4225 | 3200 | 1.35 | 3307.65 | G300E | 15572266.67 | 122.19 | G300E | 0 | 0
888 | Story26 | C17 | 50 MPa RC Column (65 cm x 65 cm) | Column | 50MPa | Concrete Rectangular | 650 | 650 | 4225 | 3200 | 1.35 | 3307.65 | G300E | 23042133.33 | 180.8 | G300E | 0 | 0
889 | Story26 | C18 | 50 MPa RC Column (65 cm x 65 cm) | Column | 50MPa | Concrete Rectangular | 650 | 650 | 4225 | 3200 | 1.35 | 3307.65 | G300E | 19377066.67 | 152.04 | G300E | 0 | 0
890 | Story26 | C19 | 50 MPa RC Column (65 cm x 65 cm) | Column | 50MPa | Concrete Rectangular | 650 | 650 | 4225 | 3200 | 1.35 | 3307.65 | G300E | 60000000 | 470.78 | G300E | 0 | 0
891 | Story26 | C2 | 50 MPa RC Column (65 cm x 65 cm) | Column | 50MPa | Concrete Rectangular | 650 | 650 | 4225 | 3200 | 1.35 | 3307.65 | G300E | 15050666.67 | 118.09 | G300E | 0 | 0
892 | Story26 | C22 | 50 MPa RC Column (65 cm x 65 cm) | Column | 50MPa | Concrete Rectangular | 650 | 650 | 4225 | 3200 | 1.35 | 3307.65 | G300E | 60000000 | 470.78 | G300E | 0 | 0
893 | Story26 | C23 | 50 MPa RC Column (65 cm x 65 cm) | Column | 50MPa | Concrete Rectangular | 650 | 650 | 4225 | 3200 | 1.35 | 3307.65 | G300E | 19377066.67 | 152.04 | G300E | 0 | 0
894 | Story26 | C24 | 50 MPa RC Column (65 cm x 65 cm) | Column | 50MPa | Concrete Rectangular | 650 | 650 | 4225 | 3200 | 1.35 | 3307.65 | G300E | 23041066.67 | 180.79 | G300E | 0 | 0
895 | Story26 | C25 | 50 MPa RC Column (65 cm x 65 cm) | Column | 50MPa | Concrete Rectangular | 650 | 650 | 4225 | 3200 | 1.35 | 3307.65 | G300E | 23041066.67 | 180.79 | G300E | 0 | 0
896 | Story26 | C26 | 50 MPa RC Column (65 cm x 65 cm) | Column | 50MPa | Concrete Rectangular | 650 | 650 | 4225 | 3200 | 1.35 | 3307.65 | G300E | 19376000 | 152.03 | G300E | 0 | 0
897 | Story26 | C27 | 50 MPa RC Column (65 cm x 65 cm) | Column | 50MPa | Concrete Rectangular | 650 | 650 | 4225 | 3200 | 1.35 | 3307.65 | G300E | 59998933.33 | 470.77 | G300E | 0 | 0
898 | Story26 | C3 | 50 MPa RC Column (65 cm x 65 cm) | Column | 50MPa | Concrete Rectangular | 650 | 650 | 4225 | 3200 | 1.35 | 3307.65 | G300E | 35424000 | 277.95 | G300E | 0 | 0
899 | Story26 | C30 | 50 MPa RC Column (65 cm x 65 cm) | Column | 50MPa | Concrete Rectangular | 650 | 650 | 4225 | 3200 | 1.35 | 3307.65 | G300E | 59985066.67 | 470.67 | G300E | 0 | 0
900 | Story26 | C31 | 50 MPa RC Column (65 cm x 65 cm) | Column | 50MPa | Concrete Rectangular | 650 | 650 | 4225 | 3200 | 1.35 | 3307.65 | G300E | 19372800 | 152.01 | G300E | 0 | 0
901 | Story26 | C32 | 50 MPa RC Column (65 cm x 65 cm) | Column | 50MPa | Concrete Rectangular | 650 | 650 | 4225 | 3200 | 1.35 | 3307.65 | G300E | 23040000 | 180.78 | G300E | 0 | 0
902 | Story26 | C33 | 50 MPa RC Column (65 cm x 65 cm) | Column | 50MPa | Concrete Rectangular | 650 | 650 | 4225 | 3200 | 1.35 | 3307.65 | G300E | 15572266.67 | 122.19 | G300E | 0 | 0
903 | Story26 | C34 | 50 MPa RC Column (65 cm x 65 cm) | Column | 50MPa | Concrete Rectangular | 650 | 650 | 4225 | 3200 | 1.35 | 3307.65 | G300E | 13520000 | 106.08 | G300E | 0 | 0
904 | Story26 | C35 | 50 MPa RC Column (65 cm x 65 cm) | Column | 50MPa | Concrete Rectangular | 650 | 650 | 4225 | 3200 | 1.35 | 3307.65 | G300E | 13520000 | 106.08 | G300E | 0 | 0
905 | Story26 | C36 | 50 MPa RC Column (65 cm x 65 cm) | Column | 50MPa | Concrete Rectangular | 650 | 650 | 4225 | 3200 | 1.35 | 3307.65 | G300E | 75558400 | 592.86 | G300E | 0 | 0
906 | Story26 | C37 | 50 MPa RC Column (65 cm x 65 cm) | Column | 50MPa | Concrete Rectangular | 650 | 650 | 4225 | 3200 | 1.35 | 3307.65 | G300E | 75546666.67 | 592.77 | G300E | 0 | 0
907 | Story26 | C38 | 50 MPa RC Column (65 cm x 65 cm) | Column | 50MPa | Concrete Rectangular | 650 | 650 | 4225 | 3200 | 1.35 | 3307.65 | G300E | 13520000 | 106.08 | G300E | 0 | 0
908 | Story26 | C39 | 50 MPa RC Column (65 cm x 65 cm) | Column | 50MPa | Concrete Rectangular | 650 | 650 | 4225 | 3200 | 1.35 | 3307.65 | G300E | 13520000 | 106.08 | G300E | 0 | 0
909 | Story26 | C4 | 50 MPa RC Column (65 cm x 65 cm) | Column | 50MPa | Concrete Rectangular | 650 | 650 | 4225 | 3200 | 1.35 | 3307.65 | G300E | 80548266.67 | 632.01 | G300E | 0 | 0
910 | Story26 | C40 | 50 MPa RC Column (65 cm x 65 cm) | Column | 50MPa | Concrete Rectangular | 650 | 650 | 4225 | 3200 | 1.35 | 3307.65 | G300E | 15570133.33 | 122.17 | G300E | 0 | 0
911 | Story26 | C41 | 50 MPa RC Column (65 cm x 65 cm) | Column | 50MPa | Concrete Rectangular | 650 | 650 | 4225 | 3250 | 1.37 | 3359.33 | G300E | 26426833.33 | 207.35 | G300E | 0 | 0
912 | Story26 | C42 | 50 MPa RC Column (65 cm x 65 cm) | Column | 50MPa | Concrete Rectangular | 650 | 650 | 4225 | 3200 | 1.35 | 3307.65 | G300E | 15047466.67 | 118.07 | G300E | 0 | 0
913 | Story26 | C43 | 50 MPa RC Column (65 cm x 65 cm) | Column | 50MPa | Concrete Rectangular | 650 | 650 | 4225 | 3200 | 1.35 | 3307.65 | G300E | 35449600 | 278.15 | G300E | 0 | 0
914 | Story26 | C44 | 50 MPa RC Column (65 cm x 65 cm) | Column | 50MPa | Concrete Rectangular | 650 | 650 | 4225 | 3200 | 1.35 | 3307.65 | G300E | 80513066.67 | 631.74 | G300E | 0 | 0
915 | Story26 | C45 | 50 MPa RC Column (65 cm x 65 cm) | Column | 50MPa | Concrete Rectangular | 650 | 650 | 4225 | 3200 | 1.35 | 3307.65 | G300E | 80509866.67 | 631.71 | G300E | 0 | 0
916 | Story26 | C46 | 50 MPa RC Column (65 cm x 65 cm) | Column | 50MPa | Concrete Rectangular | 650 | 650 | 4225 | 3200 | 1.35 | 3307.65 | G300E | 35448533.33 | 278.14 | G300E | 0 | 0
917 | Story26 | C47 | 50 MPa RC Column (65 cm x 65 cm) | Column | 50MPa | Concrete Rectangular | 650 | 650 | 4225 | 3200 | 1.35 | 3307.65 | G300E | 15046400 | 118.06 | G300E | 0 | 0
918 | Story26 | C48 | 50 MPa RC Column (65 cm x 65 cm) | Column | 50MPa | Concrete Rectangular | 650 | 650 | 4225 | 3250 | 1.37 | 3359.33 | G300E | 26426833.33 | 207.35 | G300E | 0 | 0
919 | Story26 | C5 | 50 MPa RC Column (65 cm x 65 cm) | Column | 50MPa | Concrete Rectangular | 650 | 650 | 4225 | 3200 | 1.35 | 3307.65 | G300E | 80509866.67 | 631.71 | G300E | 0 | 0
920 | Story26 | C6 | 50 MPa RC Column (65 cm x 65 cm) | Column | 50MPa | Concrete Rectangular | 650 | 650 | 4225 | 3200 | 1.35 | 3307.65 | G300E | 35448533.33 | 278.14 | G300E | 0 | 0
921 | Story26 | C7 | 50 MPa RC Column (65 cm x 65 cm) | Column | 50MPa | Concrete Rectangular | 650 | 650 | 4225 | 3200 | 1.35 | 3307.65 | G300E | 15046400 | 118.06 | G300E | 0 | 0
922 | Story26 | C8 | 50 MPa RC Column (65 cm x 65 cm) | Column | 50MPa | Concrete Rectangular | 650 | 650 | 4225 | 3250 | 1.37 | 3359.33 | G300E | 26427916.67 | 207.36 | G300E | 0 | 0
923 | Story26 | C9 | 50 MPa RC Column (65 cm x 65 cm) | Column | 50MPa | Concrete Rectangular | 650 | 650 | 4225 | 3200 | 1.35 | 3307.65 | G300E | 15573333.33 | 122.19 | G300E | 0 | 0
924 | Story27 | C1 | 50 MPa RC Column (52.5 cm x 52.5 cm) | Column | 50MPa | Concrete Rectangular | 525 | 525 | 2756.3 | 3250 | 0.9 | 2191.51 | G300E | 8957000 | 70.28 | G300E | 0 | 0
925 | Story27 | C10 | 50 MPa RC Column (52.5 cm x 52.5 cm) | Column | 50MPa | Concrete Rectangular | 525 | 525 | 2756.3 | 3225 | 0.89 | 2174.66 | G300E | 68765600 | 539.56 | G300E | 0 | 0
926 | Story27 | C11 | 50 MPa RC Column (52.5 cm x 52.5 cm) | Column | 50MPa | Concrete Rectangular | 525 | 525 | 2756.3 | 3225 | 0.89 | 2174.66 | G300E | 70112575 | 550.13 | G300E | 0 | 0
927 | Story27 | C12 | 50 MPa RC Column (52.5 cm x 52.5 cm) | Column | 50MPa | Concrete Rectangular | 525 | 525 | 2756.3 | 3225 | 0.89 | 2174.66 | G300E | 8888100 | 69.74 | G300E | 0 | 0
928 | Story27 | C13 | 50 MPa RC Column (52.5 cm x 52.5 cm) | Column | 50MPa | Concrete Rectangular | 525 | 525 | 2756.3 | 3225 | 0.89 | 2174.66 | G300E | 8888100 | 69.74 | G300E | 0 | 0
929 | Story27 | C14 | 50 MPa RC Column (52.5 cm x 52.5 cm) | Column | 50MPa | Concrete Rectangular | 525 | 525 | 2756.3 | 3225 | 0.89 | 2174.66 | G300E | 70095375 | 549.99 | G300E | 0 | 0
930 | Story27 | C15 | 50 MPa RC Column (52.5 cm x 52.5 cm) | Column | 50MPa | Concrete Rectangular | 525 | 525 | 2756.3 | 3225 | 0.89 | 2174.66 | G300E | 68768825 | 539.59 | G300E | 0 | 0
931 | Story27 | C16 | 50 MPa RC Column (52.5 cm x 52.5 cm) | Column | 50MPa | Concrete Rectangular | 525 | 525 | 2756.3 | 3225 | 0.89 | 2174.66 | G300E | 8888100 | 69.74 | G300E | 0 | 0
932 | Story27 | C17 | 50 MPa RC Column (52.5 cm x 52.5 cm) | Column | 50MPa | Concrete Rectangular | 525 | 525 | 2756.3 | 3225 | 0.89 | 2174.66 | G300E | 8888100 | 69.74 | G300E | 0 | 0
933 | Story27 | C18 | 50 MPa RC Column (52.5 cm x 52.5 cm) | Column | 50MPa | Concrete Rectangular | 525 | 525 | 2756.3 | 3225 | 0.89 | 2174.66 | G300E | 13777200 | 108.1 | G300E | 0 | 0
934 | Story27 | C19 | 50 MPa RC Column (52.5 cm x 52.5 cm) | Column | 50MPa | Concrete Rectangular | 525 | 525 | 2756.3 | 3225 | 0.89 | 2174.66 | G300E | 25203375 | 197.76 | G300E | 0 | 0
935 | Story27 | C2 | 50 MPa RC Column (52.5 cm x 52.5 cm) | Column | 50MPa | Concrete Rectangular | 525 | 525 | 2756.3 | 3225 | 0.89 | 2174.66 | G300E | 8888100 | 69.74 | G300E | 0 | 0
936 | Story27 | C22 | 50 MPa RC Column (52.5 cm x 52.5 cm) | Column | 50MPa | Concrete Rectangular | 525 | 525 | 2756.3 | 3225 | 0.89 | 2174.66 | G300E | 25207675 | 197.79 | G300E | 0 | 0
937 | Story27 | C23 | 50 MPa RC Column (52.5 cm x 52.5 cm) | Column | 50MPa | Concrete Rectangular | 525 | 525 | 2756.3 | 3225 | 0.89 | 2174.66 | G300E | 13779350 | 108.12 | G300E | 0 | 0
938 | Story27 | C24 | 50 MPa RC Column (52.5 cm x 52.5 cm) | Column | 50MPa | Concrete Rectangular | 525 | 525 | 2756.3 | 3225 | 0.89 | 2174.66 | G300E | 8888100 | 69.74 | G300E | 0 | 0
939 | Story27 | C25 | 50 MPa RC Column (52.5 cm x 52.5 cm) | Column | 50MPa | Concrete Rectangular | 525 | 525 | 2756.3 | 3225 | 0.89 | 2174.66 | G300E | 8888100 | 69.74 | G300E | 0 | 0
940 | Story27 | C26 | 50 MPa RC Column (52.5 cm x 52.5 cm) | Column | 50MPa | Concrete Rectangular | 525 | 525 | 2756.3 | 3225 | 0.89 | 2174.66 | G300E | 13777200 | 108.1 | G300E | 0 | 0
941 | Story27 | C27 | 50 MPa RC Column (52.5 cm x 52.5 cm) | Column | 50MPa | Concrete Rectangular | 525 | 525 | 2756.3 | 3225 | 0.89 | 2174.66 | G300E | 25207675 | 197.79 | G300E | 0 | 0
942 | Story27 | C3 | 50 MPa RC Column (52.5 cm x 52.5 cm) | Column | 50MPa | Concrete Rectangular | 525 | 525 | 2756.3 | 3225 | 0.89 | 2174.66 | G300E | 9896450 | 77.65 | G300E | 0 | 0
943 | Story27 | C30 | 50 MPa RC Column (52.5 cm x 52.5 cm) | Column | 50MPa | Concrete Rectangular | 525 | 525 | 2756.3 | 3225 | 0.89 | 2174.66 | G300E | 25201225 | 197.74 | G300E | 0 | 0
944 | Story27 | C31 | 50 MPa RC Column (52.5 cm x 52.5 cm) | Column | 50MPa | Concrete Rectangular | 525 | 525 | 2756.3 | 3225 | 0.89 | 2174.66 | G300E | 13777200 | 108.1 | G300E | 0 | 0
945 | Story27 | C32 | 50 MPa RC Column (52.5 cm x 52.5 cm) | Column | 50MPa | Concrete Rectangular | 525 | 525 | 2756.3 | 3225 | 0.89 | 2174.66 | G300E | 8888100 | 69.74 | G300E | 0 | 0
946 | Story27 | C33 | 50 MPa RC Column (52.5 cm x 52.5 cm) | Column | 50MPa | Concrete Rectangular | 525 | 525 | 2756.3 | 3225 | 0.89 | 2174.66 | G300E | 8888100 | 69.74 | G300E | 0 | 0
947 | Story27 | C34 | 50 MPa RC Column (52.5 cm x 52.5 cm) | Column | 50MPa | Concrete Rectangular | 525 | 525 | 2756.3 | 3225 | 0.89 | 2174.66 | G300E | 68768825 | 539.59 | G300E | 0 | 0
948 | Story27 | C35 | 50 MPa RC Column (52.5 cm x 52.5 cm) | Column | 50MPa | Concrete Rectangular | 525 | 525 | 2756.3 | 3225 | 0.89 | 2174.66 | G300E | 70096450 | 550 | G300E | 0 | 0
949 | Story27 | C36 | 50 MPa RC Column (52.5 cm x 52.5 cm) | Column | 50MPa | Concrete Rectangular | 525 | 525 | 2756.3 | 3225 | 0.89 | 2174.66 | G300E | 8888100 | 69.74 | G300E | 0 | 0
950 | Story27 | C37 | 50 MPa RC Column (52.5 cm x 52.5 cm) | Column | 50MPa | Concrete Rectangular | 525 | 525 | 2756.3 | 3225 | 0.89 | 2174.66 | G300E | 8888100 | 69.74 | G300E | 0 | 0
951 | Story27 | C38 | 50 MPa RC Column (52.5 cm x 52.5 cm) | Column | 50MPa | Concrete Rectangular | 525 | 525 | 2756.3 | 3225 | 0.89 | 2174.66 | G300E | 70097525 | 550.01 | G300E | 0 | 0
952 | Story27 | C39 | 50 MPa RC Column (52.5 cm x 52.5 cm) | Column | 50MPa | Concrete Rectangular | 525 | 525 | 2756.3 | 3225 | 0.89 | 2174.66 | G300E | 68766675 | 539.57 | G300E | 0 | 0
953 | Story27 | C4 | 50 MPa RC Column (52.5 cm x 52.5 cm) | Column | 50MPa | Concrete Rectangular | 525 | 525 | 2756.3 | 3225 | 0.89 | 2174.66 | G300E | 8888100 | 69.74 | G300E | 0 | 0
954 | Story27 | C40 | 50 MPa RC Column (52.5 cm x 52.5 cm) | Column | 50MPa | Concrete Rectangular | 525 | 525 | 2756.3 | 3225 | 0.89 | 2174.66 | G300E | 8888100 | 69.74 | G300E | 0 | 0
955 | Story27 | C41 | 50 MPa RC Column (52.5 cm x 52.5 cm) | Column | 50MPa | Concrete Rectangular | 525 | 525 | 2756.3 | 3250 | 0.9 | 2191.51 | G300E | 8957000 | 70.28 | G300E | 0 | 0
956 | Story27 | C42 | 50 MPa RC Column (52.5 cm x 52.5 cm) | Column | 50MPa | Concrete Rectangular | 525 | 525 | 2756.3 | 3225 | 0.89 | 2174.66 | G300E | 8888100 | 69.74 | G300E | 0 | 0
957 | Story27 | C43 | 50 MPa RC Column (52.5 cm x 52.5 cm) | Column | 50MPa | Concrete Rectangular | 525 | 525 | 2756.3 | 3225 | 0.89 | 2174.66 | G300E | 9899675 | 77.68 | G300E | 0 | 0
958 | Story27 | C44 | 50 MPa RC Column (52.5 cm x 52.5 cm) | Column | 50MPa | Concrete Rectangular | 525 | 525 | 2756.3 | 3225 | 0.89 | 2174.66 | G300E | 8888100 | 69.74 | G300E | 0 | 0
959 | Story27 | C45 | 50 MPa RC Column (52.5 cm x 52.5 cm) | Column | 50MPa | Concrete Rectangular | 525 | 525 | 2756.3 | 3225 | 0.89 | 2174.66 | G300E | 8888100 | 69.74 | G300E | 0 | 0
960 | Story27 | C46 | 50 MPa RC Column (52.5 cm x 52.5 cm) | Column | 50MPa | Concrete Rectangular | 525 | 525 | 2756.3 | 3225 | 0.89 | 2174.66 | G300E | 9899675 | 77.68 | G300E | 0 | 0
961 | Story27 | C47 | 50 MPa RC Column (52.5 cm x 52.5 cm) | Column | 50MPa | Concrete Rectangular | 525 | 525 | 2756.3 | 3225 | 0.89 | 2174.66 | G300E | 8888100 | 69.74 | G300E | 0 | 0
962 | Story27 | C48 | 50 MPa RC Column (52.5 cm x 52.5 cm) | Column | 50MPa | Concrete Rectangular | 525 | 525 | 2756.3 | 3250 | 0.9 | 2191.51 | G300E | 8957000 | 70.28 | G300E | 0 | 0
963 | Story27 | C5 | 50 MPa RC Column (52.5 cm x 52.5 cm) | Column | 50MPa | Concrete Rectangular | 525 | 525 | 2756.3 | 3225 | 0.89 | 2174.66 | G300E | 8888100 | 69.74 | G300E | 0 | 0
964 | Story27 | C6 | 50 MPa RC Column (52.5 cm x 52.5 cm) | Column | 50MPa | Concrete Rectangular | 525 | 525 | 2756.3 | 3225 | 0.89 | 2174.66 | G300E | 9899675 | 77.68 | G300E | 0 | 0
965 | Story27 | C7 | 50 MPa RC Column (52.5 cm x 52.5 cm) | Column | 50MPa | Concrete Rectangular | 525 | 525 | 2756.3 | 3225 | 0.89 | 2174.66 | G300E | 8888100 | 69.74 | G300E | 0 | 0
966 | Story27 | C8 | 50 MPa RC Column (52.5 cm x 52.5 cm) | Column | 50MPa | Concrete Rectangular | 525 | 525 | 2756.3 | 3250 | 0.9 | 2191.51 | G300E | 8957000 | 70.28 | G300E | 0 | 0
967 | Story27 | C9 | 50 MPa RC Column (52.5 cm x 52.5 cm) | Column | 50MPa | Concrete Rectangular | 525 | 525 | 2756.3 | 3225 | 0.89 | 2174.66 | G300E | 8888100 | 69.74 | G300E | 0 | 0
968 | Story27 | D1 | 50 MPa RC Column (80 cm x 80 cm) | Column | 50MPa | Concrete Rectangular | 800 | 800 | 6400 | 8005.6 | 5.12 | 12534.76 | G300E | 51235840 | 402.02 | G300E | 0 | 0
969 | Story27 | D10 | 50 MPa RC Column (80 cm x 80 cm) | Column | 50MPa | Concrete Rectangular | 800 | 800 | 6400 | 8005.6 | 5.12 | 12534.76 | G300E | 51235840 | 402.02 | G300E | 0 | 0
970 | Story27 | D11 | 50 MPa RC Column (80 cm x 80 cm) | Column | 50MPa | Concrete Rectangular | 800 | 800 | 6400 | 5940.5 | 3.8 | 9301.33 | G300E | 38019200 | 298.31 | G300E | 0 | 0
971 | Story27 | D12 | 50 MPa RC Column (80 cm x 80 cm) | Column | 50MPa | Concrete Rectangular | 800 | 800 | 6400 | 5940.5 | 3.8 | 9301.33 | G300E | 38019200 | 298.31 | G300E | 0 | 0
972 | Story27 | D13 | 50 MPa RC Column (80 cm x 80 cm) | Column | 50MPa | Concrete Rectangular | 800 | 800 | 6400 | 5940.5 | 3.8 | 9301.33 | G300E | 225201384.75 | 1767.01 | G300E | 0 | 0
973 | Story27 | D14 | 50 MPa RC Column (80 cm x 80 cm) | Column | 50MPa | Concrete Rectangular | 800 | 800 | 6400 | 5940.5 | 3.8 | 9301.33 | G300E | 225765732.25 | 1771.44 | G300E | 0 | 0
974 | Story27 | D15 | 50 MPa RC Column (80 cm x 80 cm) | Column | 50MPa | Concrete Rectangular | 800 | 800 | 6400 | 5940.5 | 3.8 | 9301.33 | G300E | 38019200 | 298.31 | G300E | 0 | 0
975 | Story27 | D16 | 50 MPa RC Column (80 cm x 80 cm) | Column | 50MPa | Concrete Rectangular | 800 | 800 | 6400 | 5940.5 | 3.8 | 9301.33 | G300E | 38019200 | 298.31 | G300E | 0 | 0
976 | Story27 | D17 | 50 MPa RC Column (80 cm x 80 cm) | Column | 50MPa | Concrete Rectangular | 800 | 800 | 6400 | 8005.6 | 5.12 | 12534.76 | G300E | 51235840 | 402.02 | G300E | 0 | 0
977 | Story27 | D18 | 50 MPa RC Column (80 cm x 80 cm) | Column | 50MPa | Concrete Rectangular | 800 | 800 | 6400 | 8005.6 | 5.12 | 12534.76 | G300E | 51235840 | 402.02 | G300E | 0 | 0
978 | Story27 | D19 | 50 MPa RC Column (80 cm x 80 cm) | Column | 50MPa | Concrete Rectangular | 800 | 800 | 6400 | 8005.6 | 5.12 | 12534.76 | G300E | 155883041.8 | 1223.12 | G300E | 0 | 0
979 | Story27 | D2 | 50 MPa RC Column (80 cm x 80 cm) | Column | 50MPa | Concrete Rectangular | 800 | 800 | 6400 | 5940.5 | 3.8 | 9301.33 | G300E | 38019200 | 298.31 | G300E | 0 | 0
980 | Story27 | D20 | 50 MPa RC Column (80 cm x 80 cm) | Column | 50MPa | Concrete Rectangular | 800 | 800 | 6400 | 8005.6 | 5.12 | 12534.76 | G300E | 445889904.6 | 3498.62 | G300E | 12402275.52 | 97.31
981 | Story27 | D21 | 50 MPa RC Column (80 cm x 80 cm) | Column | 50MPa | Concrete Rectangular | 800 | 800 | 6400 | 8005.6 | 5.12 | 12534.76 | G300E | 224529060.4 | 1761.74 | G300E | 11950759.68 | 93.77
982 | Story27 | D22 | 50 MPa RC Column (80 cm x 80 cm) | Column | 50MPa | Concrete Rectangular | 800 | 800 | 6400 | 8005.6 | 5.12 | 12534.76 | G300E | 188041537 | 1475.44 | G300E | 11950759.68 | 93.77
983 | Story27 | D23 | 50 MPa RC Column (80 cm x 80 cm) | Column | 50MPa | Concrete Rectangular | 800 | 800 | 6400 | 5940.5 | 3.8 | 9301.33 | G300E | 38019200 | 298.31 | G300E | 0 | 0
984 | Story27 | D24 | 50 MPa RC Column (80 cm x 80 cm) | Column | 50MPa | Concrete Rectangular | 800 | 800 | 6400 | 5940.5 | 3.8 | 9301.33 | G300E | 39519176.25 | 310.08 | G300E | 0 | 0
985 | Story27 | D25 | 50 MPa RC Column (80 cm x 80 cm) | Column | 50MPa | Concrete Rectangular | 800 | 800 | 6400 | 8005.6 | 5.12 | 12534.76 | G300E | 51235840 | 402.02 | G300E | 0 | 0
986 | Story27 | D26 | 50 MPa RC Column (80 cm x 80 cm) | Column | 50MPa | Concrete Rectangular | 800 | 800 | 6400 | 8005.6 | 5.12 | 12534.76 | G300E | 51235840 | 402.02 | G300E | 0 | 0
987 | Story27 | D27 | 50 MPa RC Column (80 cm x 80 cm) | Column | 50MPa | Concrete Rectangular | 800 | 800 | 6400 | 8005.6 | 5.12 | 12534.76 | G300E | 155847016.6 | 1222.83 | G300E | 0 | 0
988 | Story27 | D28 | 50 MPa RC Column (80 cm x 80 cm) | Column | 50MPa | Concrete Rectangular | 800 | 800 | 6400 | 5940.5 | 3.8 | 9301.33 | G300E | 329978438.62 | 2589.13 | G300E | 12164955.9 | 95.45
989 | Story27 | D29 | 50 MPa RC Column (80 cm x 80 cm) | Column | 50MPa | Concrete Rectangular | 800 | 800 | 6400 | 5940.5 | 3.8 | 9301.33 | G300E | 330061605.62 | 2589.79 | G300E | 12136441.5 | 95.23
990 | Story27 | D3 | 50 MPa RC Column (80 cm x 80 cm) | Column | 50MPa | Concrete Rectangular | 800 | 800 | 6400 | 8005.6 | 5.12 | 12534.76 | G300E | 51235840 | 402.02 | G300E | 0 | 0
991 | Story27 | D30 | 50 MPa RC Column (80 cm x 80 cm) | Column | 50MPa | Concrete Rectangular | 800 | 800 | 6400 | 8005.6 | 5.12 | 12534.76 | G300E | 445867889.2 | 3498.44 | G300E | 12402275.52 | 97.31
992 | Story27 | D31 | 50 MPa RC Column (80 cm x 80 cm) | Column | 50MPa | Concrete Rectangular | 800 | 800 | 6400 | 8005.6 | 5.12 | 12534.76 | G300E | 224533063.2 | 1761.77 | G300E | 11950759.68 | 93.77
993 | Story27 | D32 | 50 MPa RC Column (80 cm x 80 cm) | Column | 50MPa | Concrete Rectangular | 800 | 800 | 6400 | 8005.6 | 5.12 | 12534.76 | G300E | 188051544 | 1475.52 | G300E | 11950759.68 | 93.77
994 | Story27 | D33 | 50 MPa RC Column (80 cm x 80 cm) | Column | 50MPa | Concrete Rectangular | 800 | 800 | 6400 | 5940.5 | 3.8 | 9301.33 | G300E | 39332050.5 | 308.61 | G300E | 0 | 0
995 | Story27 | D34 | 50 MPa RC Column (80 cm x 80 cm) | Column | 50MPa | Concrete Rectangular | 800 | 800 | 6400 | 5940.5 | 3.8 | 9301.33 | G300E | 38019200 | 298.31 | G300E | 0 | 0
996 | Story27 | D35 | 50 MPa RC Column (80 cm x 80 cm) | Column | 50MPa | Concrete Rectangular | 800 | 800 | 6400 | 5940.5 | 3.8 | 9301.33 | G300E | 225462766.75 | 1769.06 | G300E | 9634302.9 | 75.59
997 | Story27 | D36 | 50 MPa RC Column (80 cm x 80 cm) | Column | 50MPa | Concrete Rectangular | 800 | 800 | 6400 | 5940.5 | 3.8 | 9301.33 | G300E | 225470192.38 | 1769.12 | G300E | 9633114.8 | 75.58
998 | Story27 | D37 | 50 MPa RC Column (80 cm x 80 cm) | Column | 50MPa | Concrete Rectangular | 800 | 800 | 6400 | 5940.5 | 3.8 | 9301.33 | G300E | 38019200 | 298.31 | G300E | 0 | 0
999 | Story27 | D38 | 50 MPa RC Column (80 cm x 80 cm) | Column | 50MPa | Concrete Rectangular | 800 | 800 | 6400 | 8005.6 | 5.12 | 12534.76 | G300E | 51235840 | 402.02 | G300E | 0 | 0
1000 | Story27 | D39 | 50 MPa RC Column (80 cm x 80 cm) | Column | 50MPa | Concrete Rectangular | 800 | 800 | 6400 | 8005.6 | 5.12 | 12534.76 | G300E | 51235840 | 402.02 | G300E | 0 | 0
1001 | Story27 | D4 | 50 MPa RC Column (80 cm x 80 cm) | Column | 50MPa | Concrete Rectangular | 800 | 800 | 6400 | 8005.6 | 5.12 | 12534.76 | G300E | 51235840 | 402.02 | G300E | 0 | 0
1002 | Story27 | D40 | 50 MPa RC Column (80 cm x 80 cm) | Column | 50MPa | Concrete Rectangular | 800 | 800 | 6400 | 8005.6 | 5.12 | 12534.76 | G300E | 51235840 | 402.02 | G300E | 0 | 0
1003 | Story27 | D41 | 50 MPa RC Column (80 cm x 80 cm) | Column | 50MPa | Concrete Rectangular | 800 | 800 | 6400 | 8005.6 | 5.12 | 12534.76 | G300E | 51235840 | 402.02 | G300E | 0 | 0
1004 | Story27 | D42 | 50 MPa RC Column (80 cm x 80 cm) | Column | 50MPa | Concrete Rectangular | 800 | 800 | 6400 | 8005.6 | 5.12 | 12534.76 | G300E | 231449901.6 | 1816.04 | G300E | 11950759.68 | 93.77
1005 | Story27 | D43 | 50 MPa RC Column (80 cm x 80 cm) | Column | 50MPa | Concrete Rectangular | 800 | 800 | 6400 | 8005.6 | 5.12 | 12534.76 | G300E | 105243619 | 825.78 | G300E | 5975379.84 | 46.89
1006 | Story27 | D44 | 50 MPa RC Column (80 cm x 80 cm) | Column | 50MPa | Concrete Rectangular | 800 | 800 | 6400 | 8005.6 | 5.12 | 12534.76 | G300E | 51235840 | 402.02 | G300E | 0 | 0
1007 | Story27 | D45 | 50 MPa RC Column (80 cm x 80 cm) | Column | 50MPa | Concrete Rectangular | 800 | 800 | 6400 | 8005.6 | 5.12 | 12534.76 | G300E | 51235840 | 402.02 | G300E | 0 | 0
1008 | Story27 | D46 | 50 MPa RC Column (80 cm x 80 cm) | Column | 50MPa | Concrete Rectangular | 800 | 800 | 6400 | 5940.5 | 3.8 | 9301.33 | G300E | 38019200 | 298.31 | G300E | 0 | 0
1009 | Story27 | D47 | 50 MPa RC Column (80 cm x 80 cm) | Column | 50MPa | Concrete Rectangular | 800 | 800 | 6400 | 8005.6 | 5.12 | 12534.76 | G300E | 105281645.6 | 826.08 | G300E | 5975379.84 | 46.89
1010 | Story27 | D48 | 50 MPa RC Column (80 cm x 80 cm) | Column | 50MPa | Concrete Rectangular | 800 | 800 | 6400 | 8005.6 | 5.12 | 12534.76 | G300E | 231435891.8 | 1815.93 | G300E | 11950759.68 | 93.77
1011 | Story27 | D49 | 50 MPa RC Column (80 cm x 80 cm) | Column | 50MPa | Concrete Rectangular | 800 | 800 | 6400 | 8005.6 | 5.12 | 12534.76 | G300E | 51235840 | 402.02 | G300E | 0 | 0
1012 | Story27 | D5 | 50 MPa RC Column (80 cm x 80 cm) | Column | 50MPa | Concrete Rectangular | 800 | 800 | 6400 | 8005.6 | 5.12 | 12534.76 | G300E | 51235840 | 402.02 | G300E | 0 | 0
1013 | Story27 | D50 | 50 MPa RC Column (80 cm x 80 cm) | Column | 50MPa | Concrete Rectangular | 800 | 800 | 6400 | 5940.5 | 3.8 | 9301.33 | G300E | 225612764.38 | 1770.24 | G300E | 9636679.1 | 75.61
1014 | Story27 | D51 | 50 MPa RC Column (80 cm x 80 cm) | Column | 50MPa | Concrete Rectangular | 800 | 800 | 6400 | 8005.6 | 5.12 | 12534.76 | G300E | 51235840 | 402.02 | G300E | 0 | 0
1015 | Story27 | D52 | 50 MPa RC Column (80 cm x 80 cm) | Column | 50MPa | Concrete Rectangular | 800 | 800 | 6400 | 5940.5 | 3.8 | 9301.33 | G300E | 225441975 | 1768.9 | G300E | 9634302.9 | 75.59
1016 | Story27 | D53 | 50 MPa RC Column (80 cm x 80 cm) | Column | 50MPa | Concrete Rectangular | 800 | 800 | 6400 | 8005.6 | 5.12 | 12534.76 | G300E | 51235840 | 402.02 | G300E | 0 | 0
1017 | Story27 | D54 | 50 MPa RC Column (80 cm x 80 cm) | Column | 50MPa | Concrete Rectangular | 800 | 800 | 6400 | 8005.6 | 5.12 | 12534.76 | G300E | 51235840 | 402.02 | G300E | 0 | 0
1018 | Story27 | D55 | 50 MPa RC Column (80 cm x 80 cm) | Column | 50MPa | Concrete Rectangular | 800 | 800 | 6400 | 5940.5 | 3.8 | 9301.33 | G300E | 38019200 | 298.31 | G300E | 0 | 0
1019 | Story27 | D56 | 50 MPa RC Column (80 cm x 80 cm) | Column | 50MPa | Concrete Rectangular | 800 | 800 | 6400 | 5940.5 | 3.8 | 9301.33 | G300E | 39519176.25 | 310.08 | G300E | 0 | 0
1020 | Story27 | D57 | 50 MPa RC Column (80 cm x 80 cm) | Column | 50MPa | Concrete Rectangular | 800 | 800 | 6400 | 5940.5 | 3.8 | 9301.33 | G300E | 329878935.25 | 2588.35 | G300E | 12170896.4 | 95.5
1021 | Story27 | D58 | 50 MPa RC Column (80 cm x 80 cm) | Column | 50MPa | Concrete Rectangular | 800 | 800 | 6400 | 5940.5 | 3.8 | 9301.33 | G300E | 330141802.38 | 2590.42 | G300E | 12137629.6 | 95.24
1022 | Story27 | D59 | 50 MPa RC Column (80 cm x 80 cm) | Column | 50MPa | Concrete Rectangular | 800 | 800 | 6400 | 5940.5 | 3.8 | 9301.33 | G300E | 39333535.62 | 308.63 | G300E | 0 | 0
1023 | Story27 | D6 | 50 MPa RC Column (80 cm x 80 cm) | Column | 50MPa | Concrete Rectangular | 800 | 800 | 6400 | 5940.5 | 3.8 | 9301.33 | G300E | 73718634.75 | 578.42 | G300E | 0 | 0
1024 | Story27 | D60 | 50 MPa RC Column (80 cm x 80 cm) | Column | 50MPa | Concrete Rectangular | 800 | 800 | 6400 | 5940.5 | 3.8 | 9301.33 | G300E | 38019200 | 298.31 | G300E | 0 | 0
1025 | Story27 | D61 | 50 MPa RC Column (80 cm x 80 cm) | Column | 50MPa | Concrete Rectangular | 800 | 800 | 6400 | 8005.6 | 5.12 | 12534.76 | G300E | 188041537 | 1475.44 | G300E | 11950759.68 | 93.77
1026 | Story27 | D62 | 50 MPa RC Column (80 cm x 80 cm) | Column | 50MPa | Concrete Rectangular | 800 | 800 | 6400 | 8005.6 | 5.12 | 12534.76 | G300E | 224535064.6 | 1761.79 | G300E | 11950759.68 | 93.77
1027 | Story27 | D63 | 50 MPa RC Column (80 cm x 80 cm) | Column | 50MPa | Concrete Rectangular | 800 | 800 | 6400 | 8005.6 | 5.12 | 12534.76 | G300E | 445921927 | 3498.87 | G300E | 12403876.64 | 97.33
1028 | Story27 | D64 | 50 MPa RC Column (80 cm x 80 cm) | Column | 50MPa | Concrete Rectangular | 800 | 800 | 6400 | 8005.6 | 5.12 | 12534.76 | G300E | 85972138.4 | 674.57 | G300E | 0 | 0
1029 | Story27 | D65 | 50 MPa RC Column (80 cm x 80 cm) | Column | 50MPa | Concrete Rectangular | 800 | 800 | 6400 | 8005.6 | 5.12 | 12534.76 | G300E | 51235840 | 402.02 | G300E | 0 | 0
1030 | Story27 | D66 | 50 MPa RC Column (80 cm x 80 cm) | Column | 50MPa | Concrete Rectangular | 800 | 800 | 6400 | 8005.6 | 5.12 | 12534.76 | G300E | 51235840 | 402.02 | G300E | 0 | 0
1031 | Story27 | D67 | 50 MPa RC Column (80 cm x 80 cm) | Column | 50MPa | Concrete Rectangular | 800 | 800 | 6400 | 5940.5 | 3.8 | 9301.33 | G300E | 38019200 | 298.31 | G300E | 0 | 0
1032 | Story27 | D68 | 50 MPa RC Column (80 cm x 80 cm) | Column | 50MPa | Concrete Rectangular | 800 | 800 | 6400 | 5940.5 | 3.8 | 9301.33 | G300E | 38019200 | 298.31 | G300E | 0 | 0
1033 | Story27 | D69 | 50 MPa RC Column (80 cm x 80 cm) | Column | 50MPa | Concrete Rectangular | 800 | 800 | 6400 | 8005.6 | 5.12 | 12534.76 | G300E | 188049542.6 | 1475.51 | G300E | 11950759.68 | 93.77
1034 | Story27 | D7 | 50 MPa RC Column (80 cm x 80 cm) | Column | 50MPa | Concrete Rectangular | 800 | 800 | 6400 | 8005.6 | 5.12 | 12534.76 | G300E | 231437893.2 | 1815.95 | G300E | 11950759.68 | 93.77
1035 | Story27 | D70 | 50 MPa RC Column (80 cm x 80 cm) | Column | 50MPa | Concrete Rectangular | 800 | 800 | 6400 | 8005.6 | 5.12 | 12534.76 | G300E | 224533063.2 | 1761.77 | G300E | 11950759.68 | 93.77
1036 | Story27 | D71 | 50 MPa RC Column (80 cm x 80 cm) | Column | 50MPa | Concrete Rectangular | 800 | 800 | 6400 | 8005.6 | 5.12 | 12534.76 | G300E | 445899911.6 | 3498.7 | G300E | 12403876.64 | 97.33
1037 | Story27 | D72 | 50 MPa RC Column (80 cm x 80 cm) | Column | 50MPa | Concrete Rectangular | 800 | 800 | 6400 | 5940.5 | 3.8 | 9301.33 | G300E | 225447915.5 | 1768.95 | G300E | 0 | 0
1038 | Story27 | D73 | 50 MPa RC Column (80 cm x 80 cm) | Column | 50MPa | Concrete Rectangular | 800 | 800 | 6400 | 5940.5 | 3.8 | 9301.33 | G300E | 225562270.12 | 1769.85 | G300E | 0 | 0
1039 | Story27 | D74 | 50 MPa RC Column (80 cm x 80 cm) | Column | 50MPa | Concrete Rectangular | 800 | 800 | 6400 | 8005.6 | 5.12 | 12534.76 | G300E | 85944118.8 | 674.35 | G300E | 0 | 0
1040 | Story27 | D75 | 50 MPa RC Column (80 cm x 80 cm) | Column | 50MPa | Concrete Rectangular | 800 | 800 | 6400 | 8005.6 | 5.12 | 12534.76 | G300E | 51235840 | 402.02 | G300E | 0 | 0
1041 | Story27 | D76 | 50 MPa RC Column (80 cm x 80 cm) | Column | 50MPa | Concrete Rectangular | 800 | 800 | 6400 | 8005.6 | 5.12 | 12534.76 | G300E | 51235840 | 402.02 | G300E | 0 | 0
1042 | Story27 | D77 | 50 MPa RC Column (80 cm x 80 cm) | Column | 50MPa | Concrete Rectangular | 800 | 800 | 6400 | 5940.5 | 3.8 | 9301.33 | G300E | 38019200 | 298.31 | G300E | 0 | 0
1043 | Story27 | D78 | 50 MPa RC Column (80 cm x 80 cm) | Column | 50MPa | Concrete Rectangular | 800 | 800 | 6400 | 5940.5 | 3.8 | 9301.33 | G300E | 38019200 | 298.31 | G300E | 0 | 0
1044 | Story27 | D79 | 50 MPa RC Column (80 cm x 80 cm) | Column | 50MPa | Concrete Rectangular | 800 | 800 | 6400 | 5940.5 | 3.8 | 9301.33 | G300E | 73481014.75 | 576.56 | G300E | 0 | 0
1045 | Story27 | D8 | 50 MPa RC Column (80 cm x 80 cm) | Column | 50MPa | Concrete Rectangular | 800 | 800 | 6400 | 5940.5 | 3.8 | 9301.33 | G300E | 73436461 | 576.21 | G300E | 0 | 0
1046 | Story27 | D80 | 50 MPa RC Column (80 cm x 80 cm) | Column | 50MPa | Concrete Rectangular | 800 | 800 | 6400 | 5940.5 | 3.8 | 9301.33 | G300E | 73497351.12 | 576.69 | G300E | 0 | 0
1047 | Story27 | D81 | 50 MPa RC Column (80 cm x 80 cm) | Column | 50MPa | Concrete Rectangular | 800 | 800 | 6400 | 5940.5 | 3.8 | 9301.33 | G300E | 38019200 | 298.31 | G300E | 0 | 0
1048 | Story27 | D82 | 50 MPa RC Column (80 cm x 80 cm) | Column | 50MPa | Concrete Rectangular | 800 | 800 | 6400 | 8005.6 | 5.12 | 12534.76 | G300E | 51235840 | 402.02 | G300E | 0 | 0
1049 | Story27 | D83 | 50 MPa RC Column (80 cm x 80 cm) | Column | 50MPa | Concrete Rectangular | 800 | 800 | 6400 | 8005.6 | 5.12 | 12534.76 | G300E | 105249623.2 | 825.83 | G300E | 5975379.84 | 46.89
1050 | Story27 | D84 | 50 MPa RC Column (80 cm x 80 cm) | Column | 50MPa | Concrete Rectangular | 800 | 800 | 6400 | 8005.6 | 5.12 | 12534.76 | G300E | 231455905.8 | 1816.09 | G300E | 11950759.68 | 93.77
1051 | Story27 | D85 | 50 MPa RC Column (80 cm x 80 cm) | Column | 50MPa | Concrete Rectangular | 800 | 800 | 6400 | 8005.6 | 5.12 | 12534.76 | G300E | 51235840 | 402.02 | G300E | 0 | 0
1052 | Story27 | D86 | 50 MPa RC Column (80 cm x 80 cm) | Column | 50MPa | Concrete Rectangular | 800 | 800 | 6400 | 8005.6 | 5.12 | 12534.76 | G300E | 51235840 | 402.02 | G300E | 0 | 0
1053 | Story27 | D87 | 50 MPa RC Column (80 cm x 80 cm) | Column | 50MPa | Concrete Rectangular | 800 | 800 | 6400 | 8005.6 | 5.12 | 12534.76 | G300E | 51235840 | 402.02 | G300E | 0 | 0
1054 | Story27 | D88 | 50 MPa RC Column (80 cm x 80 cm) | Column | 50MPa | Concrete Rectangular | 800 | 800 | 6400 | 8005.6 | 5.12 | 12534.76 | G300E | 51235840 | 402.02 | G300E | 0 | 0
1055 | Story27 | D9 | 50 MPa RC Column (80 cm x 80 cm) | Column | 50MPa | Concrete Rectangular | 800 | 800 | 6400 | 8005.6 | 5.12 | 12534.76 | G300E | 105235613.4 | 825.72 | G300E | 5975379.84 | 46.89
1056 | Story28 | C1 | 50 MPa RC Column (52.5 cm x 52.5 cm) | Column | 50MPa | Concrete Rectangular | 525 | 525 | 2756.3 | 3250 | 0.9 | 2191.51 | G300E | 16584750 | 130.13 | G300E | 0 | 0
1057 | Story28 | C10 | 50 MPa RC Column (52.5 cm x 52.5 cm) | Column | 50MPa | Concrete Rectangular | 525 | 525 | 2756.3 | 3225 | 0.89 | 2174.66 | G300E | 58977725 | 462.76 | G300E | 0 | 0
1058 | Story28 | C11 | 50 MPa RC Column (52.5 cm x 52.5 cm) | Column | 50MPa | Concrete Rectangular | 525 | 525 | 2756.3 | 3225 | 0.89 | 2174.66 | G300E | 59065875 | 463.45 | G300E | 0 | 0
1059 | Story28 | C12 | 50 MPa RC Column (52.5 cm x 52.5 cm) | Column | 50MPa | Concrete Rectangular | 525 | 525 | 2756.3 | 3225 | 0.89 | 2174.66 | G300E | 8888100 | 69.74 | G300E | 0 | 0
1060 | Story28 | C13 | 50 MPa RC Column (52.5 cm x 52.5 cm) | Column | 50MPa | Concrete Rectangular | 525 | 525 | 2756.3 | 3225 | 0.89 | 2174.66 | G300E | 8888100 | 69.74 | G300E | 0 | 0
1061 | Story28 | C14 | 50 MPa RC Column (52.5 cm x 52.5 cm) | Column | 50MPa | Concrete Rectangular | 525 | 525 | 2756.3 | 3225 | 0.89 | 2174.66 | G300E | 59048675 | 463.32 | G300E | 0 | 0
1062 | Story28 | C15 | 50 MPa RC Column (52.5 cm x 52.5 cm) | Column | 50MPa | Concrete Rectangular | 525 | 525 | 2756.3 | 3225 | 0.89 | 2174.66 | G300E | 58980950 | 462.79 | G300E | 0 | 0
1063 | Story28 | C16 | 50 MPa RC Column (52.5 cm x 52.5 cm) | Column | 50MPa | Concrete Rectangular | 525 | 525 | 2756.3 | 3225 | 0.89 | 2174.66 | G300E | 27346925 | 214.57 | G300E | 0 | 0
1064 | Story28 | C17 | 50 MPa RC Column (52.5 cm x 52.5 cm) | Column | 50MPa | Concrete Rectangular | 525 | 525 | 2756.3 | 3225 | 0.89 | 2174.66 | G300E | 23645700 | 185.53 | G300E | 0 | 0
1065 | Story28 | C18 | 50 MPa RC Column (52.5 cm x 52.5 cm) | Column | 50MPa | Concrete Rectangular | 525 | 525 | 2756.3 | 3225 | 0.89 | 2174.66 | G300E | 37756150 | 296.25 | G300E | 0 | 0
1066 | Story28 | C19 | 50 MPa RC Column (52.5 cm x 52.5 cm) | Column | 50MPa | Concrete Rectangular | 525 | 525 | 2756.3 | 3225 | 0.89 | 2174.66 | G300E | 9236400 | 72.47 | G300E | 0 | 0
1067 | Story28 | C2 | 50 MPa RC Column (52.5 cm x 52.5 cm) | Column | 50MPa | Concrete Rectangular | 525 | 525 | 2756.3 | 3225 | 0.89 | 2174.66 | G300E | 25841925 | 202.77 | G300E | 0 | 0
1068 | Story28 | C22 | 50 MPa RC Column (52.5 cm x 52.5 cm) | Column | 50MPa | Concrete Rectangular | 525 | 525 | 2756.3 | 3225 | 0.89 | 2174.66 | G300E | 9239625 | 72.5 | G300E | 0 | 0
1069 | Story28 | C23 | 50 MPa RC Column (52.5 cm x 52.5 cm) | Column | 50MPa | Concrete Rectangular | 525 | 525 | 2756.3 | 3225 | 0.89 | 2174.66 | G300E | 37760450 | 296.28 | G300E | 0 | 0
1070 | Story28 | C24 | 50 MPa RC Column (52.5 cm x 52.5 cm) | Column | 50MPa | Concrete Rectangular | 525 | 525 | 2756.3 | 3225 | 0.89 | 2174.66 | G300E | 23645700 | 185.53 | G300E | 0 | 0
1071 | Story28 | C25 | 50 MPa RC Column (52.5 cm x 52.5 cm) | Column | 50MPa | Concrete Rectangular | 525 | 525 | 2756.3 | 3225 | 0.89 | 2174.66 | G300E | 23645700 | 185.53 | G300E | 0 | 0
1072 | Story28 | C26 | 50 MPa RC Column (52.5 cm x 52.5 cm) | Column | 50MPa | Concrete Rectangular | 525 | 525 | 2756.3 | 3225 | 0.89 | 2174.66 | G300E | 37759375 | 296.27 | G300E | 0 | 0
1073 | Story28 | C27 | 50 MPa RC Column (52.5 cm x 52.5 cm) | Column | 50MPa | Concrete Rectangular | 525 | 525 | 2756.3 | 3225 | 0.89 | 2174.66 | G300E | 9239625 | 72.5 | G300E | 0 | 0
1074 | Story28 | C3 | 50 MPa RC Column (52.5 cm x 52.5 cm) | Column | 50MPa | Concrete Rectangular | 525 | 525 | 2756.3 | 3225 | 0.89 | 2174.66 | G300E | 13507375 | 105.98 | G300E | 0 | 0
1075 | Story28 | C30 | 50 MPa RC Column (52.5 cm x 52.5 cm) | Column | 50MPa | Concrete Rectangular | 525 | 525 | 2756.3 | 3225 | 0.89 | 2174.66 | G300E | 9239625 | 72.5 | G300E | 0 | 0
1076 | Story28 | C31 | 50 MPa RC Column (52.5 cm x 52.5 cm) | Column | 50MPa | Concrete Rectangular | 525 | 525 | 2756.3 | 3225 | 0.89 | 2174.66 | G300E | 37759375 | 296.27 | G300E | 0 | 0
1077 | Story28 | C32 | 50 MPa RC Column (52.5 cm x 52.5 cm) | Column | 50MPa | Concrete Rectangular | 525 | 525 | 2756.3 | 3225 | 0.89 | 2174.66 | G300E | 23645700 | 185.53 | G300E | 0 | 0
1078 | Story28 | C33 | 50 MPa RC Column (52.5 cm x 52.5 cm) | Column | 50MPa | Concrete Rectangular | 525 | 525 | 2756.3 | 3225 | 0.89 | 2174.66 | G300E | 27345850 | 214.57 | G300E | 0 | 0
1079 | Story28 | C34 | 50 MPa RC Column (52.5 cm x 52.5 cm) | Column | 50MPa | Concrete Rectangular | 525 | 525 | 2756.3 | 3225 | 0.89 | 2174.66 | G300E | 58980950 | 462.79 | G300E | 0 | 0
1080 | Story28 | C35 | 50 MPa RC Column (52.5 cm x 52.5 cm) | Column | 50MPa | Concrete Rectangular | 525 | 525 | 2756.3 | 3225 | 0.89 | 2174.66 | G300E | 59048675 | 463.32 | G300E | 0 | 0
1081 | Story28 | C36 | 50 MPa RC Column (52.5 cm x 52.5 cm) | Column | 50MPa | Concrete Rectangular | 525 | 525 | 2756.3 | 3225 | 0.89 | 2174.66 | G300E | 8888100 | 69.74 | G300E | 0 | 0
1082 | Story28 | C37 | 50 MPa RC Column (52.5 cm x 52.5 cm) | Column | 50MPa | Concrete Rectangular | 525 | 525 | 2756.3 | 3225 | 0.89 | 2174.66 | G300E | 8888100 | 69.74 | G300E | 0 | 0
1083 | Story28 | C38 | 50 MPa RC Column (52.5 cm x 52.5 cm) | Column | 50MPa | Concrete Rectangular | 525 | 525 | 2756.3 | 3225 | 0.89 | 2174.66 | G300E | 59048675 | 463.32 | G300E | 0 | 0
1084 | Story28 | C39 | 50 MPa RC Column (52.5 cm x 52.5 cm) | Column | 50MPa | Concrete Rectangular | 525 | 525 | 2756.3 | 3225 | 0.89 | 2174.66 | G300E | 58980950 | 462.79 | G300E | 0 | 0
1085 | Story28 | C4 | 50 MPa RC Column (52.5 cm x 52.5 cm) | Column | 50MPa | Concrete Rectangular | 525 | 525 | 2756.3 | 3225 | 0.89 | 2174.66 | G300E | 8888100 | 69.74 | G300E | 0 | 0
1086 | Story28 | C40 | 50 MPa RC Column (52.5 cm x 52.5 cm) | Column | 50MPa | Concrete Rectangular | 525 | 525 | 2756.3 | 3225 | 0.89 | 2174.66 | G300E | 27346925 | 214.57 | G300E | 0 | 0
1087 | Story28 | C41 | 50 MPa RC Column (52.5 cm x 52.5 cm) | Column | 50MPa | Concrete Rectangular | 525 | 525 | 2756.3 | 3250 | 0.9 | 2191.51 | G300E | 16599916.67 | 130.25 | G300E | 0 | 0
1088 | Story28 | C42 | 50 MPa RC Column (52.5 cm x 52.5 cm) | Column | 50MPa | Concrete Rectangular | 525 | 525 | 2756.3 | 3225 | 0.89 | 2174.66 | G300E | 25844075 | 202.78 | G300E | 0 | 0
1089 | Story28 | C43 | 50 MPa RC Column (52.5 cm x 52.5 cm) | Column | 50MPa | Concrete Rectangular | 525 | 525 | 2756.3 | 3225 | 0.89 | 2174.66 | G300E | 13500925 | 105.93 | G300E | 0 | 0
1090 | Story28 | C44 | 50 MPa RC Column (52.5 cm x 52.5 cm) | Column | 50MPa | Concrete Rectangular | 525 | 525 | 2756.3 | 3225 | 0.89 | 2174.66 | G300E | 8888100 | 69.74 | G300E | 0 | 0
1091 | Story28 | C45 | 50 MPa RC Column (52.5 cm x 52.5 cm) | Column | 50MPa | Concrete Rectangular | 525 | 525 | 2756.3 | 3225 | 0.89 | 2174.66 | G300E | 8888100 | 69.74 | G300E | 0 | 0
1092 | Story28 | C46 | 50 MPa RC Column (52.5 cm x 52.5 cm) | Column | 50MPa | Concrete Rectangular | 525 | 525 | 2756.3 | 3225 | 0.89 | 2174.66 | G300E | 13499850 | 105.92 | G300E | 0 | 0
1093 | Story28 | C47 | 50 MPa RC Column (52.5 cm x 52.5 cm) | Column | 50MPa | Concrete Rectangular | 525 | 525 | 2756.3 | 3225 | 0.89 | 2174.66 | G300E | 25843000 | 202.77 | G300E | 0 | 0
1094 | Story28 | C48 | 50 MPa RC Column (52.5 cm x 52.5 cm) | Column | 50MPa | Concrete Rectangular | 525 | 525 | 2756.3 | 3250 | 0.9 | 2191.51 | G300E | 16597750 | 130.23 | G300E | 0 | 0
1095 | Story28 | C5 | 50 MPa RC Column (52.5 cm x 52.5 cm) | Column | 50MPa | Concrete Rectangular | 525 | 525 | 2756.3 | 3225 | 0.89 | 2174.66 | G300E | 8888100 | 69.74 | G300E | 0 | 0
1096 | Story28 | C6 | 50 MPa RC Column (52.5 cm x 52.5 cm) | Column | 50MPa | Concrete Rectangular | 525 | 525 | 2756.3 | 3225 | 0.89 | 2174.66 | G300E | 13500925 | 105.93 | G300E | 0 | 0
1097 | Story28 | C7 | 50 MPa RC Column (52.5 cm x 52.5 cm) | Column | 50MPa | Concrete Rectangular | 525 | 525 | 2756.3 | 3225 | 0.89 | 2174.66 | G300E | 25845150 | 202.79 | G300E | 0 | 0
1098 | Story28 | C8 | 50 MPa RC Column (52.5 cm x 52.5 cm) | Column | 50MPa | Concrete Rectangular | 525 | 525 | 2756.3 | 3250 | 0.9 | 2191.51 | G300E | 16584750 | 130.13 | G300E | 0 | 0
1099 | Story28 | C9 | 50 MPa RC Column (52.5 cm x 52.5 cm) | Column | 50MPa | Concrete Rectangular | 525 | 525 | 2756.3 | 3225 | 0.89 | 2174.66 | G300E | 27345850 | 214.57 | G300E | 0 | 0
1100 | Story29 | C1 | 50 MPa RC Column (50 cm x 50 cm) | Column | 50MPa | Concrete Rectangular | 500 | 500 | 2500 | 3250 | 0.81 | 1987.77 | G300E | 21279916.67 | 166.97 | G300E | 0 | 0
1101 | Story29 | C10 | 50 MPa RC Column (50 cm x 50 cm) | Column | 50MPa | Concrete Rectangular | 500 | 500 | 2500 | 3225 | 0.81 | 1972.48 | G300E | 62391925 | 489.55 | G300E | 0 | 0
1102 | Story29 | C11 | 50 MPa RC Column (50 cm x 50 cm) | Column | 50MPa | Concrete Rectangular | 500 | 500 | 2500 | 3225 | 0.81 | 1972.48 | G300E | 61399700 | 481.76 | G300E | 0 | 0
1103 | Story29 | C12 | 50 MPa RC Column (50 cm x 50 cm) | Column | 50MPa | Concrete Rectangular | 500 | 500 | 2500 | 3225 | 0.81 | 1972.48 | G300E | 8062500 | 63.26 | G300E | 0 | 0
1104 | Story29 | C13 | 50 MPa RC Column (50 cm x 50 cm) | Column | 50MPa | Concrete Rectangular | 500 | 500 | 2500 | 3225 | 0.81 | 1972.48 | G300E | 8062500 | 63.26 | G300E | 0 | 0
1105 | Story29 | C14 | 50 MPa RC Column (50 cm x 50 cm) | Column | 50MPa | Concrete Rectangular | 500 | 500 | 2500 | 3225 | 0.81 | 1972.48 | G300E | 61381425 | 481.62 | G300E | 0 | 0
1106 | Story29 | C15 | 50 MPa RC Column (50 cm x 50 cm) | Column | 50MPa | Concrete Rectangular | 500 | 500 | 2500 | 3225 | 0.81 | 1972.48 | G300E | 62394075 | 489.57 | G300E | 0 | 0
1107 | Story29 | C16 | 50 MPa RC Column (50 cm x 50 cm) | Column | 50MPa | Concrete Rectangular | 500 | 500 | 2500 | 3225 | 0.81 | 1972.48 | G300E | 37334750 | 292.94 | G300E | 0 | 0
1108 | Story29 | C17 | 50 MPa RC Column (50 cm x 50 cm) | Column | 50MPa | Concrete Rectangular | 500 | 500 | 2500 | 3225 | 0.81 | 1972.48 | G300E | 31860850 | 249.99 | G300E | 0 | 0
1109 | Story29 | C18 | 50 MPa RC Column (50 cm x 50 cm) | Column | 50MPa | Concrete Rectangular | 500 | 500 | 2500 | 3225 | 0.81 | 1972.48 | G300E | 41482100 | 325.48 | G300E | 0 | 0
1110 | Story29 | C19 | 50 MPa RC Column (50 cm x 50 cm) | Column | 50MPa | Concrete Rectangular | 500 | 500 | 2500 | 3225 | 0.81 | 1972.48 | G300E | 11052075 | 86.72 | G300E | 0 | 0
1111 | Story29 | C2 | 50 MPa RC Column (50 cm x 50 cm) | Column | 50MPa | Concrete Rectangular | 500 | 500 | 2500 | 3225 | 0.81 | 1972.48 | G300E | 33006800 | 258.98 | G300E | 0 | 0
1112 | Story29 | C22 | 50 MPa RC Column (50 cm x 50 cm) | Column | 50MPa | Concrete Rectangular | 500 | 500 | 2500 | 3225 | 0.81 | 1972.48 | G300E | 11060675 | 86.79 | G300E | 0 | 0
1113 | Story29 | C23 | 50 MPa RC Column (50 cm x 50 cm) | Column | 50MPa | Concrete Rectangular | 500 | 500 | 2500 | 3225 | 0.81 | 1972.48 | G300E | 41465975 | 325.36 | G300E | 0 | 0
1114 | Story29 | C24 | 50 MPa RC Column (50 cm x 50 cm) | Column | 50MPa | Concrete Rectangular | 500 | 500 | 2500 | 3225 | 0.81 | 1972.48 | G300E | 31860850 | 249.99 | G300E | 0 | 0
1115 | Story29 | C25 | 50 MPa RC Column (50 cm x 50 cm) | Column | 50MPa | Concrete Rectangular | 500 | 500 | 2500 | 3225 | 0.81 | 1972.48 | G300E | 31860850 | 249.99 | G300E | 0 | 0
1116 | Story29 | C26 | 50 MPa RC Column (50 cm x 50 cm) | Column | 50MPa | Concrete Rectangular | 500 | 500 | 2500 | 3225 | 0.81 | 1972.48 | G300E | 41469200 | 325.38 | G300E | 0 | 0
1117 | Story29 | C27 | 50 MPa RC Column (50 cm x 50 cm) | Column | 50MPa | Concrete Rectangular | 500 | 500 | 2500 | 3225 | 0.81 | 1972.48 | G300E | 11059600 | 86.78 | G300E | 0 | 0
1118 | Story29 | C3 | 50 MPa RC Column (50 cm x 50 cm) | Column | 50MPa | Concrete Rectangular | 500 | 500 | 2500 | 3225 | 0.81 | 1972.48 | G300E | 21309725 | 167.2 | G300E | 0 | 0
1119 | Story29 | C30 | 50 MPa RC Column (50 cm x 50 cm) | Column | 50MPa | Concrete Rectangular | 500 | 500 | 2500 | 3225 | 0.81 | 1972.48 | G300E | 11060675 | 86.79 | G300E | 0 | 0
1120 | Story29 | C31 | 50 MPa RC Column (50 cm x 50 cm) | Column | 50MPa | Concrete Rectangular | 500 | 500 | 2500 | 3225 | 0.81 | 1972.48 | G300E | 41463825 | 325.34 | G300E | 0 | 0
1121 | Story29 | C32 | 50 MPa RC Column (50 cm x 50 cm) | Column | 50MPa | Concrete Rectangular | 500 | 500 | 2500 | 3225 | 0.81 | 1972.48 | G300E | 31860850 | 249.99 | G300E | 0 | 0
1122 | Story29 | C33 | 50 MPa RC Column (50 cm x 50 cm) | Column | 50MPa | Concrete Rectangular | 500 | 500 | 2500 | 3225 | 0.81 | 1972.48 | G300E | 37314325 | 292.78 | G300E | 0 | 0
1123 | Story29 | C34 | 50 MPa RC Column (50 cm x 50 cm) | Column | 50MPa | Concrete Rectangular | 500 | 500 | 2500 | 3225 | 0.81 | 1972.48 | G300E | 62394075 | 489.57 | G300E | 0 | 0
1124 | Story29 | C35 | 50 MPa RC Column (50 cm x 50 cm) | Column | 50MPa | Concrete Rectangular | 500 | 500 | 2500 | 3225 | 0.81 | 1972.48 | G300E | 61382500 | 481.63 | G300E | 0 | 0
1125 | Story29 | C36 | 50 MPa RC Column (50 cm x 50 cm) | Column | 50MPa | Concrete Rectangular | 500 | 500 | 2500 | 3225 | 0.81 | 1972.48 | G300E | 8062500 | 63.26 | G300E | 0 | 0
1126 | Story29 | C37 | 50 MPa RC Column (50 cm x 50 cm) | Column | 50MPa | Concrete Rectangular | 500 | 500 | 2500 | 3225 | 0.81 | 1972.48 | G300E | 8062500 | 63.26 | G300E | 0 | 0
1127 | Story29 | C38 | 50 MPa RC Column (50 cm x 50 cm) | Column | 50MPa | Concrete Rectangular | 500 | 500 | 2500 | 3225 | 0.81 | 1972.48 | G300E | 61384650 | 481.65 | G300E | 0 | 0
1128 | Story29 | C39 | 50 MPa RC Column (50 cm x 50 cm) | Column | 50MPa | Concrete Rectangular | 500 | 500 | 2500 | 3225 | 0.81 | 1972.48 | G300E | 62394075 | 489.57 | G300E | 0 | 0
1129 | Story29 | C4 | 50 MPa RC Column (50 cm x 50 cm) | Column | 50MPa | Concrete Rectangular | 500 | 500 | 2500 | 3225 | 0.81 | 1972.48 | G300E | 8062500 | 63.26 | G300E | 0 | 0
1130 | Story29 | C40 | 50 MPa RC Column (50 cm x 50 cm) | Column | 50MPa | Concrete Rectangular | 500 | 500 | 2500 | 3225 | 0.81 | 1972.48 | G300E | 37287450 | 292.57 | G300E | 0 | 0
1131 | Story29 | C41 | 50 MPa RC Column (50 cm x 50 cm) | Column | 50MPa | Concrete Rectangular | 500 | 500 | 2500 | 3250 | 0.81 | 1987.77 | G300E | 21279916.67 | 166.97 | G300E | 0 | 0
1132 | Story29 | C42 | 50 MPa RC Column (50 cm x 50 cm) | Column | 50MPa | Concrete Rectangular | 500 | 500 | 2500 | 3225 | 0.81 | 1972.48 | G300E | 33010025 | 259.01 | G300E | 0 | 0
1133 | Story29 | C43 | 50 MPa RC Column (50 cm x 50 cm) | Column | 50MPa | Concrete Rectangular | 500 | 500 | 2500 | 3225 | 0.81 | 1972.48 | G300E | 22629825 | 177.56 | G300E | 0 | 0
1134 | Story29 | C44 | 50 MPa RC Column (50 cm x 50 cm) | Column | 50MPa | Concrete Rectangular | 500 | 500 | 2500 | 3225 | 0.81 | 1972.48 | G300E | 8062500 | 63.26 | G300E | 0 | 0
1135 | Story29 | C45 | 50 MPa RC Column (50 cm x 50 cm) | Column | 50MPa | Concrete Rectangular | 500 | 500 | 2500 | 3225 | 0.81 | 1972.48 | G300E | 8062500 | 63.26 | G300E | 0 | 0
1136 | Story29 | C46 | 50 MPa RC Column (50 cm x 50 cm) | Column | 50MPa | Concrete Rectangular | 500 | 500 | 2500 | 3225 | 0.81 | 1972.48 | G300E | 22623375 | 177.51 | G300E | 0 | 0
1137 | Story29 | C47 | 50 MPa RC Column (50 cm x 50 cm) | Column | 50MPa | Concrete Rectangular | 500 | 500 | 2500 | 3225 | 0.81 | 1972.48 | G300E | 33010025 | 259.01 | G300E | 0 | 0
1138 | Story29 | C48 | 50 MPa RC Column (50 cm x 50 cm) | Column | 50MPa | Concrete Rectangular | 500 | 500 | 2500 | 3250 | 0.81 | 1987.77 | G300E | 21281000 | 166.98 | G300E | 0 | 0
1139 | Story29 | C5 | 50 MPa RC Column (50 cm x 50 cm) | Column | 50MPa | Concrete Rectangular | 500 | 500 | 2500 | 3225 | 0.81 | 1972.48 | G300E | 8062500 | 63.26 | G300E | 0 | 0
1140 | Story29 | C6 | 50 MPa RC Column (50 cm x 50 cm) | Column | 50MPa | Concrete Rectangular | 500 | 500 | 2500 | 3225 | 0.81 | 1972.48 | G300E | 22619075 | 177.48 | G300E | 0 | 0
1141 | Story29 | C7 | 50 MPa RC Column (50 cm x 50 cm) | Column | 50MPa | Concrete Rectangular | 500 | 500 | 2500 | 3225 | 0.81 | 1972.48 | G300E | 33010025 | 259.01 | G300E | 0 | 0
1142 | Story29 | C8 | 50 MPa RC Column (50 cm x 50 cm) | Column | 50MPa | Concrete Rectangular | 500 | 500 | 2500 | 3250 | 0.81 | 1987.77 | G300E | 21281000 | 166.98 | G300E | 0 | 0
1143 | Story29 | C9 | 50 MPa RC Column (50 cm x 50 cm) | Column | 50MPa | Concrete Rectangular | 500 | 500 | 2500 | 3225 | 0.81 | 1972.48 | G300E | 37303575 | 292.7 | G300E | 0 | 0
1144 | Story3 | C1 | 50 MPa RC Column (80 cm x 80 cm) | Column | 50MPa | Concrete Rectangular | 800 | 800 | 6400 | 3225 | 2.06 | 5049.54 | G300E | 67371325 | 528.62 | G300E | 0 | 0
1145 | Story3 | C10 | 50 MPa RC Column (80 cm x 80 cm) | Column | 50MPa | Concrete Rectangular | 800 | 800 | 6400 | 3125 | 2 | 4892.97 | G300E | 131031250 | 1028.12 | G300E | 0 | 0
1146 | Story3 | C11 | 50 MPa RC Column (80 cm x 80 cm) | Column | 50MPa | Concrete Rectangular | 800 | 800 | 6400 | 3125 | 2 | 4892.97 | G300E | 143534375 | 1126.22 | G300E | 0 | 0
1147 | Story3 | C12 | 50 MPa RC Column (80 cm x 80 cm) | Column | 50MPa | Concrete Rectangular | 800 | 800 | 6400 | 3125 | 2 | 4892.97 | G300E | 137762500 | 1080.94 | G300E | 0 | 0
1148 | Story3 | C13 | 50 MPa RC Column (80 cm x 80 cm) | Column | 50MPa | Concrete Rectangular | 800 | 800 | 6400 | 3125 | 2 | 4892.97 | G300E | 137618750 | 1079.81 | G300E | 0 | 0
1149 | Story3 | C14 | 50 MPa RC Column (80 cm x 80 cm) | Column | 50MPa | Concrete Rectangular | 800 | 800 | 6400 | 3125 | 2 | 4892.97 | G300E | 143600000 | 1126.74 | G300E | 0 | 0
1150 | Story3 | C15 | 50 MPa RC Column (80 cm x 80 cm) | Column | 50MPa | Concrete Rectangular | 800 | 800 | 6400 | 3125 | 2 | 4892.97 | G300E | 131037500 | 1028.17 | G300E | 0 | 0
1151 | Story3 | C16 | 50 MPa RC Column (80 cm x 80 cm) | Column | 50MPa | Concrete Rectangular | 800 | 800 | 6400 | 3125 | 2 | 4892.97 | G300E | 81922916.67 | 642.8 | G300E | 0 | 0
1152 | Story3 | C17 | 50 MPa RC Column (80 cm x 80 cm) | Column | 50MPa | Concrete Rectangular | 800 | 800 | 6400 | 3125 | 2 | 4892.97 | G300E | 89635416.67 | 703.31 | G300E | 0 | 0
1153 | Story3 | C18 | 50 MPa RC Column (80 cm x 80 cm) | Column | 50MPa | Concrete Rectangular | 800 | 800 | 6400 | 3125 | 2 | 4892.97 | G300E | 135907291.67 | 1066.38 | G300E | 0 | 0
1154 | Story3 | C19 | 50 MPa RC Column (80 cm x 80 cm) | Column | 50MPa | Concrete Rectangular | 800 | 800 | 6400 | 3125 | 2 | 4892.97 | G300E | 147968750 | 1161.02 | G300E | 0 | 0
1155 | Story3 | C2 | 50 MPa RC Column (80 cm x 80 cm) | Column | 50MPa | Concrete Rectangular | 800 | 800 | 6400 | 3125 | 2 | 4892.97 | G300E | 87443750 | 686.12 | G300E | 0 | 0
1156 | Story3 | C22 | 50 MPa RC Column (80 cm x 80 cm) | Column | 50MPa | Concrete Rectangular | 800 | 800 | 6400 | 3125 | 2 | 4892.97 | G300E | 147977083.33 | 1161.08 | G300E | 0 | 0
1157 | Story3 | C23 | 50 MPa RC Column (80 cm x 80 cm) | Column | 50MPa | Concrete Rectangular | 800 | 800 | 6400 | 3125 | 2 | 4892.97 | G300E | 135904166.67 | 1066.35 | G300E | 0 | 0
1158 | Story3 | C24 | 50 MPa RC Column (80 cm x 80 cm) | Column | 50MPa | Concrete Rectangular | 800 | 800 | 6400 | 3125 | 2 | 4892.97 | G300E | 89630208.33 | 703.27 | G300E | 0 | 0
1159 | Story3 | C25 | 50 MPa RC Column (80 cm x 80 cm) | Column | 50MPa | Concrete Rectangular | 800 | 800 | 6400 | 3125 | 2 | 4892.97 | G300E | 89633333.33 | 703.3 | G300E | 0 | 0
1160 | Story3 | C26 | 50 MPa RC Column (80 cm x 80 cm) | Column | 50MPa | Concrete Rectangular | 800 | 800 | 6400 | 3125 | 2 | 4892.97 | G300E | 135907291.67 | 1066.38 | G300E | 0 | 0
1161 | Story3 | C27 | 50 MPa RC Column (80 cm x 80 cm) | Column | 50MPa | Concrete Rectangular | 800 | 800 | 6400 | 3125 | 2 | 4892.97 | G300E | 147988541.67 | 1161.17 | G300E | 0 | 0
1162 | Story3 | C3 | 50 MPa RC Column (80 cm x 80 cm) | Column | 50MPa | Concrete Rectangular | 800 | 800 | 6400 | 3125 | 2 | 4892.97 | G300E | 105890625 | 830.86 | G300E | 0 | 0
1163 | Story3 | C30 | 50 MPa RC Column (80 cm x 80 cm) | Column | 50MPa | Concrete Rectangular | 800 | 800 | 6400 | 3125 | 2 | 4892.97 | G300E | 148002083.33 | 1161.28 | G300E | 0 | 0
1164 | Story3 | C31 | 50 MPa RC Column (80 cm x 80 cm) | Column | 50MPa | Concrete Rectangular | 800 | 800 | 6400 | 3125 | 2 | 4892.97 | G300E | 135911458.33 | 1066.41 | G300E | 0 | 0
1165 | Story3 | C32 | 50 MPa RC Column (80 cm x 80 cm) | Column | 50MPa | Concrete Rectangular | 800 | 800 | 6400 | 3125 | 2 | 4892.97 | G300E | 89632291.67 | 703.29 | G300E | 0 | 0
1166 | Story3 | C33 | 50 MPa RC Column (80 cm x 80 cm) | Column | 50MPa | Concrete Rectangular | 800 | 800 | 6400 | 3125 | 2 | 4892.97 | G300E | 81925000 | 642.81 | G300E | 0 | 0
1167 | Story3 | C34 | 50 MPa RC Column (80 cm x 80 cm) | Column | 50MPa | Concrete Rectangular | 800 | 800 | 6400 | 3125 | 2 | 4892.97 | G300E | 131040625 | 1028.19 | G300E | 0 | 0
1168 | Story3 | C35 | 50 MPa RC Column (80 cm x 80 cm) | Column | 50MPa | Concrete Rectangular | 800 | 800 | 6400 | 3125 | 2 | 4892.97 | G300E | 143602083.33 | 1126.76 | G300E | 0 | 0
1169 | Story3 | C36 | 50 MPa RC Column (80 cm x 80 cm) | Column | 50MPa | Concrete Rectangular | 800 | 800 | 6400 | 3125 | 2 | 4892.97 | G300E | 137647916.67 | 1080.04 | G300E | 0 | 0
1170 | Story3 | C37 | 50 MPa RC Column (80 cm x 80 cm) | Column | 50MPa | Concrete Rectangular | 800 | 800 | 6400 | 3125 | 2 | 4892.97 | G300E | 137659375 | 1080.13 | G300E | 0 | 0
1171 | Story3 | C38 | 50 MPa RC Column (80 cm x 80 cm) | Column | 50MPa | Concrete Rectangular | 800 | 800 | 6400 | 3125 | 2 | 4892.97 | G300E | 143601041.67 | 1126.75 | G300E | 0 | 0
1172 | Story3 | C39 | 50 MPa RC Column (80 cm x 80 cm) | Column | 50MPa | Concrete Rectangular | 800 | 800 | 6400 | 3125 | 2 | 4892.97 | G300E | 131040625 | 1028.19 | G300E | 0 | 0
1173 | Story3 | C4 | 50 MPa RC Column (80 cm x 80 cm) | Column | 50MPa | Concrete Rectangular | 800 | 800 | 6400 | 3125 | 2 | 4892.97 | G300E | 134892708.33 | 1058.42 | G300E | 0 | 0
1174 | Story3 | C40 | 50 MPa RC Column (80 cm x 80 cm) | Column | 50MPa | Concrete Rectangular | 800 | 800 | 6400 | 3125 | 2 | 4892.97 | G300E | 81922916.67 | 642.8 | G300E | 0 | 0
1175 | Story3 | C41 | 50 MPa RC Column (80 cm x 80 cm) | Column | 50MPa | Concrete Rectangular | 800 | 800 | 6400 | 3225 | 2.06 | 5049.54 | G300E | 67364875 | 528.57 | G300E | 0 | 0
1176 | Story3 | C42 | 50 MPa RC Column (80 cm x 80 cm) | Column | 50MPa | Concrete Rectangular | 800 | 800 | 6400 | 3125 | 2 | 4892.97 | G300E | 87435416.67 | 686.05 | G300E | 0 | 0
1177 | Story3 | C43 | 50 MPa RC Column (80 cm x 80 cm) | Column | 50MPa | Concrete Rectangular | 800 | 800 | 6400 | 3125 | 2 | 4892.97 | G300E | 105839583.33 | 830.46 | G300E | 0 | 0
1178 | Story3 | C44 | 50 MPa RC Column (80 cm x 80 cm) | Column | 50MPa | Concrete Rectangular | 800 | 800 | 6400 | 3125 | 2 | 4892.97 | G300E | 134965625 | 1058.99 | G300E | 0 | 0
1179 | Story3 | C45 | 50 MPa RC Column (80 cm x 80 cm) | Column | 50MPa | Concrete Rectangular | 800 | 800 | 6400 | 3125 | 2 | 4892.97 | G300E | 134971875 | 1059.04 | G300E | 0 | 0
1180 | Story3 | C46 | 50 MPa RC Column (80 cm x 80 cm) | Column | 50MPa | Concrete Rectangular | 800 | 800 | 6400 | 3125 | 2 | 4892.97 | G300E | 105841666.67 | 830.47 | G300E | 0 | 0
1181 | Story3 | C47 | 50 MPa RC Column (80 cm x 80 cm) | Column | 50MPa | Concrete Rectangular | 800 | 800 | 6400 | 3125 | 2 | 4892.97 | G300E | 87436458.33 | 686.06 | G300E | 0 | 0
1182 | Story3 | C48 | 50 MPa RC Column (80 cm x 80 cm) | Column | 50MPa | Concrete Rectangular | 800 | 800 | 6400 | 3225 | 2.06 | 5049.54 | G300E | 67361650 | 528.54 | G300E | 0 | 0
1183 | Story3 | C5 | 50 MPa RC Column (80 cm x 80 cm) | Column | 50MPa | Concrete Rectangular | 800 | 800 | 6400 | 3125 | 2 | 4892.97 | G300E | 134952083.33 | 1058.88 | G300E | 0 | 0
1184 | Story3 | C6 | 50 MPa RC Column (80 cm x 80 cm) | Column | 50MPa | Concrete Rectangular | 800 | 800 | 6400 | 3125 | 2 | 4892.97 | G300E | 105840625 | 830.46 | G300E | 0 | 0
1185 | Story3 | C7 | 50 MPa RC Column (80 cm x 80 cm) | Column | 50MPa | Concrete Rectangular | 800 | 800 | 6400 | 3125 | 2 | 4892.97 | G300E | 87436458.33 | 686.06 | G300E | 0 | 0
1186 | Story3 | C8 | 50 MPa RC Column (80 cm x 80 cm) | Column | 50MPa | Concrete Rectangular | 800 | 800 | 6400 | 3225 | 2.06 | 5049.54 | G300E | 67363800 | 528.56 | G300E | 0 | 0
1187 | Story3 | C9 | 50 MPa RC Column (80 cm x 80 cm) | Column | 50MPa | Concrete Rectangular | 800 | 800 | 6400 | 3125 | 2 | 4892.97 | G300E | 81926041.67 | 642.82 | G300E | 0 | 0
1188 | Story30 | C1 | 50 MPa RC Column (50 cm x 50 cm) | Column | 50MPa | Concrete Rectangular | 500 | 500 | 2500 | 3250 | 0.81 | 1987.77 | G300E | 17721166.67 | 139.05 | G300E | 0 | 0
1189 | Story30 | C10 | 50 MPa RC Column (50 cm x 50 cm) | Column | 50MPa | Concrete Rectangular | 500 | 500 | 2500 | 3225 | 0.81 | 1972.48 | G300E | 52744875 | 413.86 | G300E | 0 | 0
1190 | Story30 | C11 | 50 MPa RC Column (50 cm x 50 cm) | Column | 50MPa | Concrete Rectangular | 500 | 500 | 2500 | 3225 | 0.81 | 1972.48 | G300E | 50545425 | 396.6 | G300E | 0 | 0
1191 | Story30 | C12 | 50 MPa RC Column (50 cm x 50 cm) | Column | 50MPa | Concrete Rectangular | 500 | 500 | 2500 | 3225 | 0.81 | 1972.48 | G300E | 8062500 | 63.26 | G300E | 0 | 0
1192 | Story30 | C13 | 50 MPa RC Column (50 cm x 50 cm) | Column | 50MPa | Concrete Rectangular | 500 | 500 | 2500 | 3225 | 0.81 | 1972.48 | G300E | 8062500 | 63.26 | G300E | 0 | 0
1193 | Story30 | C14 | 50 MPa RC Column (50 cm x 50 cm) | Column | 50MPa | Concrete Rectangular | 500 | 500 | 2500 | 3225 | 0.81 | 1972.48 | G300E | 50522850 | 396.42 | G300E | 0 | 0
1194 | Story30 | C15 | 50 MPa RC Column (50 cm x 50 cm) | Column | 50MPa | Concrete Rectangular | 500 | 500 | 2500 | 3225 | 0.81 | 1972.48 | G300E | 52748100 | 413.88 | G300E | 0 | 0
1195 | Story30 | C16 | 50 MPa RC Column (50 cm x 50 cm) | Column | 50MPa | Concrete Rectangular | 500 | 500 | 2500 | 3225 | 0.81 | 1972.48 | G300E | 29412000 | 230.78 | G300E | 0 | 0
1196 | Story30 | C17 | 50 MPa RC Column (50 cm x 50 cm) | Column | 50MPa | Concrete Rectangular | 500 | 500 | 2500 | 3225 | 0.81 | 1972.48 | G300E | 26123575 | 204.98 | G300E | 0 | 0
1197 | Story30 | C18 | 50 MPa RC Column (50 cm x 50 cm) | Column | 50MPa | Concrete Rectangular | 500 | 500 | 2500 | 3225 | 0.81 | 1972.48 | G300E | 30116125 | 236.3 | G300E | 0 | 0
1198 | Story30 | C19 | 50 MPa RC Column (50 cm x 50 cm) | Column | 50MPa | Concrete Rectangular | 500 | 500 | 2500 | 3225 | 0.81 | 1972.48 | G300E | 8062500 | 63.26 | G300E | 0 | 0
1199 | Story30 | C2 | 50 MPa RC Column (50 cm x 50 cm) | Column | 50MPa | Concrete Rectangular | 500 | 500 | 2500 | 3225 | 0.81 | 1972.48 | G300E | 26422425 | 207.32 | G300E | 0 | 0
1200 | Story30 | C22 | 50 MPa RC Column (50 cm x 50 cm) | Column | 50MPa | Concrete Rectangular | 500 | 500 | 2500 | 3225 | 0.81 | 1972.48 | G300E | 8062500 | 63.26 | G300E | 0 | 0
1201 | Story30 | C23 | 50 MPa RC Column (50 cm x 50 cm) | Column | 50MPa | Concrete Rectangular | 500 | 500 | 2500 | 3225 | 0.81 | 1972.48 | G300E | 30119350 | 236.33 | G300E | 0 | 0
1202 | Story30 | C24 | 50 MPa RC Column (50 cm x 50 cm) | Column | 50MPa | Concrete Rectangular | 500 | 500 | 2500 | 3225 | 0.81 | 1972.48 | G300E | 26123575 | 204.98 | G300E | 0 | 0
1203 | Story30 | C25 | 50 MPa RC Column (50 cm x 50 cm) | Column | 50MPa | Concrete Rectangular | 500 | 500 | 2500 | 3225 | 0.81 | 1972.48 | G300E | 26123575 | 204.98 | G300E | 0 | 0
1204 | Story30 | C26 | 50 MPa RC Column (50 cm x 50 cm) | Column | 50MPa | Concrete Rectangular | 500 | 500 | 2500 | 3225 | 0.81 | 1972.48 | G300E | 30119350 | 236.33 | G300E | 0 | 0
1205 | Story30 | C27 | 50 MPa RC Column (50 cm x 50 cm) | Column | 50MPa | Concrete Rectangular | 500 | 500 | 2500 | 3225 | 0.81 | 1972.48 | G300E | 8062500 | 63.26 | G300E | 0 | 0
1206 | Story30 | C3 | 50 MPa RC Column (50 cm x 50 cm) | Column | 50MPa | Concrete Rectangular | 500 | 500 | 2500 | 3225 | 0.81 | 1972.48 | G300E | 14511425 | 113.86 | G300E | 0 | 0
1207 | Story30 | C30 | 50 MPa RC Column (50 cm x 50 cm) | Column | 50MPa | Concrete Rectangular | 500 | 500 | 2500 | 3225 | 0.81 | 1972.48 | G300E | 8062500 | 63.26 | G300E | 0 | 0
1208 | Story30 | C31 | 50 MPa RC Column (50 cm x 50 cm) | Column | 50MPa | Concrete Rectangular | 500 | 500 | 2500 | 3225 | 0.81 | 1972.48 | G300E | 30118275 | 236.32 | G300E | 0 | 0
1209 | Story30 | C32 | 50 MPa RC Column (50 cm x 50 cm) | Column | 50MPa | Concrete Rectangular | 500 | 500 | 2500 | 3225 | 0.81 | 1972.48 | G300E | 26123575 | 204.98 | G300E | 0 | 0
1210 | Story30 | C33 | 50 MPa RC Column (50 cm x 50 cm) | Column | 50MPa | Concrete Rectangular | 500 | 500 | 2500 | 3225 | 0.81 | 1972.48 | G300E | 29412000 | 230.78 | G300E | 0 | 0
1211 | Story30 | C34 | 50 MPa RC Column (50 cm x 50 cm) | Column | 50MPa | Concrete Rectangular | 500 | 500 | 2500 | 3225 | 0.81 | 1972.48 | G300E | 52747025 | 413.87 | G300E | 0 | 0
1212 | Story30 | C35 | 50 MPa RC Column (50 cm x 50 cm) | Column | 50MPa | Concrete Rectangular | 500 | 500 | 2500 | 3225 | 0.81 | 1972.48 | G300E | 50525000 | 396.44 | G300E | 0 | 0
1213 | Story30 | C36 | 50 MPa RC Column (50 cm x 50 cm) | Column | 50MPa | Concrete Rectangular | 500 | 500 | 2500 | 3225 | 0.81 | 1972.48 | G300E | 8062500 | 63.26 | G300E | 0 | 0
1214 | Story30 | C37 | 50 MPa RC Column (50 cm x 50 cm) | Column | 50MPa | Concrete Rectangular | 500 | 500 | 2500 | 3225 | 0.81 | 1972.48 | G300E | 8062500 | 63.26 | G300E | 0 | 0
1215 | Story30 | C38 | 50 MPa RC Column (50 cm x 50 cm) | Column | 50MPa | Concrete Rectangular | 500 | 500 | 2500 | 3225 | 0.81 | 1972.48 | G300E | 50525000 | 396.44 | G300E | 0 | 0
1216 | Story30 | C39 | 50 MPa RC Column (50 cm x 50 cm) | Column | 50MPa | Concrete Rectangular | 500 | 500 | 2500 | 3225 | 0.81 | 1972.48 | G300E | 52747025 | 413.87 | G300E | 0 | 0
1217 | Story30 | C4 | 50 MPa RC Column (50 cm x 50 cm) | Column | 50MPa | Concrete Rectangular | 500 | 500 | 2500 | 3225 | 0.81 | 1972.48 | G300E | 8062500 | 63.26 | G300E | 0 | 0
1218 | Story30 | C40 | 50 MPa RC Column (50 cm x 50 cm) | Column | 50MPa | Concrete Rectangular | 500 | 500 | 2500 | 3225 | 0.81 | 1972.48 | G300E | 29412000 | 230.78 | G300E | 0 | 0
1219 | Story30 | C41 | 50 MPa RC Column (50 cm x 50 cm) | Column | 50MPa | Concrete Rectangular | 500 | 500 | 2500 | 3250 | 0.81 | 1987.77 | G300E | 17721166.67 | 139.05 | G300E | 0 | 0
1220 | Story30 | C42 | 50 MPa RC Column (50 cm x 50 cm) | Column | 50MPa | Concrete Rectangular | 500 | 500 | 2500 | 3225 | 0.81 | 1972.48 | G300E | 26425650 | 207.35 | G300E | 0 | 0
1221 | Story30 | C43 | 50 MPa RC Column (50 cm x 50 cm) | Column | 50MPa | Concrete Rectangular | 500 | 500 | 2500 | 3225 | 0.81 | 1972.48 | G300E | 14521100 | 113.94 | G300E | 0 | 0
1222 | Story30 | C44 | 50 MPa RC Column (50 cm x 50 cm) | Column | 50MPa | Concrete Rectangular | 500 | 500 | 2500 | 3225 | 0.81 | 1972.48 | G300E | 8062500 | 63.26 | G300E | 0 | 0
1223 | Story30 | C45 | 50 MPa RC Column (50 cm x 50 cm) | Column | 50MPa | Concrete Rectangular | 500 | 500 | 2500 | 3225 | 0.81 | 1972.48 | G300E | 8062500 | 63.26 | G300E | 0 | 0
1224 | Story30 | C46 | 50 MPa RC Column (50 cm x 50 cm) | Column | 50MPa | Concrete Rectangular | 500 | 500 | 2500 | 3225 | 0.81 | 1972.48 | G300E | 14520025 | 113.93 | G300E | 0 | 0
1225 | Story30 | C47 | 50 MPa RC Column (50 cm x 50 cm) | Column | 50MPa | Concrete Rectangular | 500 | 500 | 2500 | 3225 | 0.81 | 1972.48 | G300E | 26425650 | 207.35 | G300E | 0 | 0
1226 | Story30 | C48 | 50 MPa RC Column (50 cm x 50 cm) | Column | 50MPa | Concrete Rectangular | 500 | 500 | 2500 | 3250 | 0.81 | 1987.77 | G300E | 17721166.67 | 139.05 | G300E | 0 | 0
1227 | Story30 | C5 | 50 MPa RC Column (50 cm x 50 cm) | Column | 50MPa | Concrete Rectangular | 500 | 500 | 2500 | 3225 | 0.81 | 1972.48 | G300E | 8062500 | 63.26 | G300E | 0 | 0
1228 | Story30 | C6 | 50 MPa RC Column (50 cm x 50 cm) | Column | 50MPa | Concrete Rectangular | 500 | 500 | 2500 | 3225 | 0.81 | 1972.48 | G300E | 14522175 | 113.95 | G300E | 0 | 0
1229 | Story30 | C7 | 50 MPa RC Column (50 cm x 50 cm) | Column | 50MPa | Concrete Rectangular | 500 | 500 | 2500 | 3225 | 0.81 | 1972.48 | G300E | 26425650 | 207.35 | G300E | 0 | 0
1230 | Story30 | C8 | 50 MPa RC Column (50 cm x 50 cm) | Column | 50MPa | Concrete Rectangular | 500 | 500 | 2500 | 3250 | 0.81 | 1987.77 | G300E | 17722250 | 139.06 | G300E | 0 | 0
1231 | Story30 | C9 | 50 MPa RC Column (50 cm x 50 cm) | Column | 50MPa | Concrete Rectangular | 500 | 500 | 2500 | 3225 | 0.81 | 1972.48 | G300E | 29410925 | 230.77 | G300E | 0 | 0
1232 | Story31 | C1 | 50 MPa RC Column (47.5 cm x 47.5 cm) | Column | 50MPa | Concrete Rectangular | 475 | 475 | 2256.3 | 3250 | 0.73 | 1793.96 | G300E | 27402916.67 | 215.01 | G300E | 0 | 0
1233 | Story31 | C10 | 50 MPa RC Column (47.5 cm x 47.5 cm) | Column | 50MPa | Concrete Rectangular | 475 | 475 | 2256.3 | 3225 | 0.73 | 1780.16 | G300E | 55982775 | 439.26 | G300E | 0 | 0
1234 | Story31 | C11 | 50 MPa RC Column (47.5 cm x 47.5 cm) | Column | 50MPa | Concrete Rectangular | 475 | 475 | 2256.3 | 3225 | 0.73 | 1780.16 | G300E | 53086725 | 416.54 | G300E | 0 | 0
1235 | Story31 | C12 | 50 MPa RC Column (47.5 cm x 47.5 cm) | Column | 50MPa | Concrete Rectangular | 475 | 475 | 2256.3 | 3225 | 0.73 | 1780.16 | G300E | 7275600 | 57.09 | G300E | 0 | 0
1236 | Story31 | C13 | 50 MPa RC Column (47.5 cm x 47.5 cm) | Column | 50MPa | Concrete Rectangular | 475 | 475 | 2256.3 | 3225 | 0.73 | 1780.16 | G300E | 7275600 | 57.09 | G300E | 0 | 0
1237 | Story31 | C14 | 50 MPa RC Column (47.5 cm x 47.5 cm) | Column | 50MPa | Concrete Rectangular | 475 | 475 | 2256.3 | 3225 | 0.73 | 1780.16 | G300E | 53066300 | 416.38 | G300E | 0 | 0
1238 | Story31 | C15 | 50 MPa RC Column (47.5 cm x 47.5 cm) | Column | 50MPa | Concrete Rectangular | 475 | 475 | 2256.3 | 3225 | 0.73 | 1780.16 | G300E | 55986000 | 439.29 | G300E | 0 | 0
1239 | Story31 | C16 | 50 MPa RC Column (47.5 cm x 47.5 cm) | Column | 50MPa | Concrete Rectangular | 475 | 475 | 2256.3 | 3225 | 0.73 | 1780.16 | G300E | 36466150 | 286.13 | G300E | 0 | 0
1240 | Story31 | C17 | 50 MPa RC Column (47.5 cm x 47.5 cm) | Column | 50MPa | Concrete Rectangular | 475 | 475 | 2256.3 | 3225 | 0.73 | 1780.16 | G300E | 33436800 | 262.36 | G300E | 0 | 0
1241 | Story31 | C18 | 50 MPa RC Column (47.5 cm x 47.5 cm) | Column | 50MPa | Concrete Rectangular | 475 | 475 | 2256.3 | 3225 | 0.73 | 1780.16 | G300E | 32523050 | 255.19 | G300E | 0 | 0
1242 | Story31 | C19 | 50 MPa RC Column (47.5 cm x 47.5 cm) | Column | 50MPa | Concrete Rectangular | 475 | 475 | 2256.3 | 3225 | 0.73 | 1780.16 | G300E | 7275600 | 57.09 | G300E | 0 | 0
1243 | Story31 | C2 | 50 MPa RC Column (47.5 cm x 47.5 cm) | Column | 50MPa | Concrete Rectangular | 475 | 475 | 2256.3 | 3225 | 0.73 | 1780.16 | G300E | 32781050 | 257.21 | G300E | 0 | 0
1244 | Story31 | C22 | 50 MPa RC Column (47.5 cm x 47.5 cm) | Column | 50MPa | Concrete Rectangular | 475 | 475 | 2256.3 | 3225 | 0.73 | 1780.16 | G300E | 7275600 | 57.09 | G300E | 0 | 0
1245 | Story31 | C23 | 50 MPa RC Column (47.5 cm x 47.5 cm) | Column | 50MPa | Concrete Rectangular | 475 | 475 | 2256.3 | 3225 | 0.73 | 1780.16 | G300E | 32526275 | 255.21 | G300E | 0 | 0
1246 | Story31 | C24 | 50 MPa RC Column (47.5 cm x 47.5 cm) | Column | 50MPa | Concrete Rectangular | 475 | 475 | 2256.3 | 3225 | 0.73 | 1780.16 | G300E | 33437875 | 262.37 | G300E | 0 | 0
1247 | Story31 | C25 | 50 MPa RC Column (47.5 cm x 47.5 cm) | Column | 50MPa | Concrete Rectangular | 475 | 475 | 2256.3 | 3225 | 0.73 | 1780.16 | G300E | 33436800 | 262.36 | G300E | 0 | 0
1248 | Story31 | C26 | 50 MPa RC Column (47.5 cm x 47.5 cm) | Column | 50MPa | Concrete Rectangular | 475 | 475 | 2256.3 | 3225 | 0.73 | 1780.16 | G300E | 32525200 | 255.2 | G300E | 0 | 0
1249 | Story31 | C27 | 50 MPa RC Column (47.5 cm x 47.5 cm) | Column | 50MPa | Concrete Rectangular | 475 | 475 | 2256.3 | 3225 | 0.73 | 1780.16 | G300E | 7275600 | 57.09 | G300E | 0 | 0
1250 | Story31 | C3 | 50 MPa RC Column (47.5 cm x 47.5 cm) | Column | 50MPa | Concrete Rectangular | 475 | 475 | 2256.3 | 3225 | 0.73 | 1780.16 | G300E | 21303275 | 167.15 | G300E | 0 | 0
1251 | Story31 | C30 | 50 MPa RC Column (47.5 cm x 47.5 cm) | Column | 50MPa | Concrete Rectangular | 475 | 475 | 2256.3 | 3225 | 0.73 | 1780.16 | G300E | 7275600 | 57.09 | G300E | 0 | 0
1252 | Story31 | C31 | 50 MPa RC Column (47.5 cm x 47.5 cm) | Column | 50MPa | Concrete Rectangular | 475 | 475 | 2256.3 | 3225 | 0.73 | 1780.16 | G300E | 32524125 | 255.2 | G300E | 0 | 0
1253 | Story31 | C32 | 50 MPa RC Column (47.5 cm x 47.5 cm) | Column | 50MPa | Concrete Rectangular | 475 | 475 | 2256.3 | 3225 | 0.73 | 1780.16 | G300E | 33437875 | 262.37 | G300E | 0 | 0
1254 | Story31 | C33 | 50 MPa RC Column (47.5 cm x 47.5 cm) | Column | 50MPa | Concrete Rectangular | 475 | 475 | 2256.3 | 3225 | 0.73 | 1780.16 | G300E | 36466150 | 286.13 | G300E | 0 | 0
1255 | Story31 | C34 | 50 MPa RC Column (47.5 cm x 47.5 cm) | Column | 50MPa | Concrete Rectangular | 475 | 475 | 2256.3 | 3225 | 0.73 | 1780.16 | G300E | 55986000 | 439.29 | G300E | 0 | 0
1256 | Story31 | C35 | 50 MPa RC Column (47.5 cm x 47.5 cm) | Column | 50MPa | Concrete Rectangular | 475 | 475 | 2256.3 | 3225 | 0.73 | 1780.16 | G300E | 53069525 | 416.4 | G300E | 0 | 0
1257 | Story31 | C36 | 50 MPa RC Column (47.5 cm x 47.5 cm) | Column | 50MPa | Concrete Rectangular | 475 | 475 | 2256.3 | 3225 | 0.73 | 1780.16 | G300E | 7275600 | 57.09 | G300E | 0 | 0
1258 | Story31 | C37 | 50 MPa RC Column (47.5 cm x 47.5 cm) | Column | 50MPa | Concrete Rectangular | 475 | 475 | 2256.3 | 3225 | 0.73 | 1780.16 | G300E | 7275600 | 57.09 | G300E | 0 | 0
1259 | Story31 | C38 | 50 MPa RC Column (47.5 cm x 47.5 cm) | Column | 50MPa | Concrete Rectangular | 475 | 475 | 2256.3 | 3225 | 0.73 | 1780.16 | G300E | 53069525 | 416.4 | G300E | 0 | 0
1260 | Story31 | C39 | 50 MPa RC Column (47.5 cm x 47.5 cm) | Column | 50MPa | Concrete Rectangular | 475 | 475 | 2256.3 | 3225 | 0.73 | 1780.16 | G300E | 55984925 | 439.28 | G300E | 0 | 0
1261 | Story31 | C4 | 50 MPa RC Column (47.5 cm x 47.5 cm) | Column | 50MPa | Concrete Rectangular | 475 | 475 | 2256.3 | 3225 | 0.73 | 1780.16 | G300E | 7275600 | 57.09 | G300E | 0 | 0
1262 | Story31 | C40 | 50 MPa RC Column (47.5 cm x 47.5 cm) | Column | 50MPa | Concrete Rectangular | 475 | 475 | 2256.3 | 3225 | 0.73 | 1780.16 | G300E | 36466150 | 286.13 | G300E | 0 | 0
1263 | Story31 | C41 | 50 MPa RC Column (47.5 cm x 47.5 cm) | Column | 50MPa | Concrete Rectangular | 475 | 475 | 2256.3 | 3250 | 0.73 | 1793.96 | G300E | 27402916.67 | 215.01 | G300E | 0 | 0
1264 | Story31 | C42 | 50 MPa RC Column (47.5 cm x 47.5 cm) | Column | 50MPa | Concrete Rectangular | 475 | 475 | 2256.3 | 3225 | 0.73 | 1780.16 | G300E | 32782125 | 257.22 | G300E | 0 | 0
1265 | Story31 | C43 | 50 MPa RC Column (47.5 cm x 47.5 cm) | Column | 50MPa | Concrete Rectangular | 475 | 475 | 2256.3 | 3225 | 0.73 | 1780.16 | G300E | 21315100 | 167.25 | G300E | 0 | 0
1266 | Story31 | C44 | 50 MPa RC Column (47.5 cm x 47.5 cm) | Column | 50MPa | Concrete Rectangular | 475 | 475 | 2256.3 | 3225 | 0.73 | 1780.16 | G300E | 7275600 | 57.09 | G300E | 0 | 0
1267 | Story31 | C45 | 50 MPa RC Column (47.5 cm x 47.5 cm) | Column | 50MPa | Concrete Rectangular | 475 | 475 | 2256.3 | 3225 | 0.73 | 1780.16 | G300E | 7275600 | 57.09 | G300E | 0 | 0
1268 | Story31 | C46 | 50 MPa RC Column (47.5 cm x 47.5 cm) | Column | 50MPa | Concrete Rectangular | 475 | 475 | 2256.3 | 3225 | 0.73 | 1780.16 | G300E | 21312950 | 167.23 | G300E | 0 | 0
1269 | Story31 | C47 | 50 MPa RC Column (47.5 cm x 47.5 cm) | Column | 50MPa | Concrete Rectangular | 475 | 475 | 2256.3 | 3225 | 0.73 | 1780.16 | G300E | 32782125 | 257.22 | G300E | 0 | 0
1270 | Story31 | C48 | 50 MPa RC Column (47.5 cm x 47.5 cm) | Column | 50MPa | Concrete Rectangular | 475 | 475 | 2256.3 | 3250 | 0.73 | 1793.96 | G300E | 27402916.67 | 215.01 | G300E | 0 | 0
1271 | Story31 | C5 | 50 MPa RC Column (47.5 cm x 47.5 cm) | Column | 50MPa | Concrete Rectangular | 475 | 475 | 2256.3 | 3225 | 0.73 | 1780.16 | G300E | 7275600 | 57.09 | G300E | 0 | 0
1272 | Story31 | C6 | 50 MPa RC Column (47.5 cm x 47.5 cm) | Column | 50MPa | Concrete Rectangular | 475 | 475 | 2256.3 | 3225 | 0.73 | 1780.16 | G300E | 21315100 | 167.25 | G300E | 0 | 0
1273 | Story31 | C7 | 50 MPa RC Column (47.5 cm x 47.5 cm) | Column | 50MPa | Concrete Rectangular | 475 | 475 | 2256.3 | 3225 | 0.73 | 1780.16 | G300E | 32784275 | 257.24 | G300E | 0 | 0
1274 | Story31 | C8 | 50 MPa RC Column (47.5 cm x 47.5 cm) | Column | 50MPa | Concrete Rectangular | 475 | 475 | 2256.3 | 3250 | 0.73 | 1793.96 | G300E | 27404000 | 215.02 | G300E | 0 | 0
1275 | Story31 | C9 | 50 MPa RC Column (47.5 cm x 47.5 cm) | Column | 50MPa | Concrete Rectangular | 475 | 475 | 2256.3 | 3225 | 0.73 | 1780.16 | G300E | 36465075 | 286.12 | G300E | 0 | 0
1276 | Story32 | C1 | 50 MPa RC Column (47.5 cm x 47.5 cm) | Column | 50MPa | Concrete Rectangular | 475 | 475 | 2256.3 | 3250 | 0.73 | 1793.96 | G300E | 23925416.67 | 187.73 | G300E | 0 | 0
1277 | Story32 | C10 | 50 MPa RC Column (47.5 cm x 47.5 cm) | Column | 50MPa | Concrete Rectangular | 475 | 475 | 2256.3 | 3225 | 0.73 | 1780.16 | G300E | 46467950 | 364.6 | G300E | 0 | 0
1278 | Story32 | C11 | 50 MPa RC Column (47.5 cm x 47.5 cm) | Column | 50MPa | Concrete Rectangular | 475 | 475 | 2256.3 | 3225 | 0.73 | 1780.16 | G300E | 42554950 | 333.9 | G300E | 0 | 0
1279 | Story32 | C12 | 50 MPa RC Column (47.5 cm x 47.5 cm) | Column | 50MPa | Concrete Rectangular | 475 | 475 | 2256.3 | 3225 | 0.73 | 1780.16 | G300E | 7275600 | 57.09 | G300E | 0 | 0
1280 | Story32 | C13 | 50 MPa RC Column (47.5 cm x 47.5 cm) | Column | 50MPa | Concrete Rectangular | 475 | 475 | 2256.3 | 3225 | 0.73 | 1780.16 | G300E | 7275600 | 57.09 | G300E | 0 | 0
1281 | Story32 | C14 | 50 MPa RC Column (47.5 cm x 47.5 cm) | Column | 50MPa | Concrete Rectangular | 475 | 475 | 2256.3 | 3225 | 0.73 | 1780.16 | G300E | 42536675 | 333.76 | G300E | 0 | 0
1282 | Story32 | C15 | 50 MPa RC Column (47.5 cm x 47.5 cm) | Column | 50MPa | Concrete Rectangular | 475 | 475 | 2256.3 | 3225 | 0.73 | 1780.16 | G300E | 46471175 | 364.63 | G300E | 0 | 0
1283 | Story32 | C16 | 50 MPa RC Column (47.5 cm x 47.5 cm) | Column | 50MPa | Concrete Rectangular | 475 | 475 | 2256.3 | 3225 | 0.73 | 1780.16 | G300E | 30559025 | 239.78 | G300E | 0 | 0
1284 | Story32 | C17 | 50 MPa RC Column (47.5 cm x 47.5 cm) | Column | 50MPa | Concrete Rectangular | 475 | 475 | 2256.3 | 3225 | 0.73 | 1780.16 | G300E | 28032775 | 219.96 | G300E | 0 | 0
1285 | Story32 | C18 | 50 MPa RC Column (47.5 cm x 47.5 cm) | Column | 50MPa | Concrete Rectangular | 475 | 475 | 2256.3 | 3225 | 0.73 | 1780.16 | G300E | 22121350 | 173.57 | G300E | 0 | 0
1286 | Story32 | C19 | 50 MPa RC Column (47.5 cm x 47.5 cm) | Column | 50MPa | Concrete Rectangular | 475 | 475 | 2256.3 | 3225 | 0.73 | 1780.16 | G300E | 7275600 | 57.09 | G300E | 0 | 0
1287 | Story32 | C2 | 50 MPa RC Column (47.5 cm x 47.5 cm) | Column | 50MPa | Concrete Rectangular | 475 | 475 | 2256.3 | 3225 | 0.73 | 1780.16 | G300E | 26432100 | 207.4 | G300E | 0 | 0
1288 | Story32 | C22 | 50 MPa RC Column (47.5 cm x 47.5 cm) | Column | 50MPa | Concrete Rectangular | 475 | 475 | 2256.3 | 3225 | 0.73 | 1780.16 | G300E | 7275600 | 57.09 | G300E | 0 | 0
1289 | Story32 | C23 | 50 MPa RC Column (47.5 cm x 47.5 cm) | Column | 50MPa | Concrete Rectangular | 475 | 475 | 2256.3 | 3225 | 0.73 | 1780.16 | G300E | 22122425 | 173.58 | G300E | 0 | 0
1290 | Story32 | C24 | 50 MPa RC Column (47.5 cm x 47.5 cm) | Column | 50MPa | Concrete Rectangular | 475 | 475 | 2256.3 | 3225 | 0.73 | 1780.16 | G300E | 28033850 | 219.96 | G300E | 0 | 0
1291 | Story32 | C25 | 50 MPa RC Column (47.5 cm x 47.5 cm) | Column | 50MPa | Concrete Rectangular | 475 | 475 | 2256.3 | 3225 | 0.73 | 1780.16 | G300E | 28032775 | 219.96 | G300E | 0 | 0
1292 | Story32 | C26 | 50 MPa RC Column (47.5 cm x 47.5 cm) | Column | 50MPa | Concrete Rectangular | 475 | 475 | 2256.3 | 3225 | 0.73 | 1780.16 | G300E | 22122425 | 173.58 | G300E | 0 | 0
1293 | Story32 | C27 | 50 MPa RC Column (47.5 cm x 47.5 cm) | Column | 50MPa | Concrete Rectangular | 475 | 475 | 2256.3 | 3225 | 0.73 | 1780.16 | G300E | 7275600 | 57.09 | G300E | 0 | 0
1294 | Story32 | C3 | 50 MPa RC Column (47.5 cm x 47.5 cm) | Column | 50MPa | Concrete Rectangular | 475 | 475 | 2256.3 | 3225 | 0.73 | 1780.16 | G300E | 15227375 | 119.48 | G300E | 0 | 0
1295 | Story32 | C30 | 50 MPa RC Column (47.5 cm x 47.5 cm) | Column | 50MPa | Concrete Rectangular | 475 | 475 | 2256.3 | 3225 | 0.73 | 1780.16 | G300E | 7275600 | 57.09 | G300E | 0 | 0
1296 | Story32 | C31 | 50 MPa RC Column (47.5 cm x 47.5 cm) | Column | 50MPa | Concrete Rectangular | 475 | 475 | 2256.3 | 3225 | 0.73 | 1780.16 | G300E | 22122425 | 173.58 | G300E | 0 | 0
1297 | Story32 | C32 | 50 MPa RC Column (47.5 cm x 47.5 cm) | Column | 50MPa | Concrete Rectangular | 475 | 475 | 2256.3 | 3225 | 0.73 | 1780.16 | G300E | 28032775 | 219.96 | G300E | 0 | 0
1298 | Story32 | C33 | 50 MPa RC Column (47.5 cm x 47.5 cm) | Column | 50MPa | Concrete Rectangular | 475 | 475 | 2256.3 | 3225 | 0.73 | 1780.16 | G300E | 30559025 | 239.78 | G300E | 0 | 0
1299 | Story32 | C34 | 50 MPa RC Column (47.5 cm x 47.5 cm) | Column | 50MPa | Concrete Rectangular | 475 | 475 | 2256.3 | 3225 | 0.73 | 1780.16 | G300E | 46470100 | 364.62 | G300E | 0 | 0
1300 | Story32 | C35 | 50 MPa RC Column (47.5 cm x 47.5 cm) | Column | 50MPa | Concrete Rectangular | 475 | 475 | 2256.3 | 3225 | 0.73 | 1780.16 | G300E | 42537750 | 333.77 | G300E | 0 | 0
1301 | Story32 | C36 | 50 MPa RC Column (47.5 cm x 47.5 cm) | Column | 50MPa | Concrete Rectangular | 475 | 475 | 2256.3 | 3225 | 0.73 | 1780.16 | G300E | 7275600 | 57.09 | G300E | 0 | 0
1302 | Story32 | C37 | 50 MPa RC Column (47.5 cm x 47.5 cm) | Column | 50MPa | Concrete Rectangular | 475 | 475 | 2256.3 | 3225 | 0.73 | 1780.16 | G300E | 7275600 | 57.09 | G300E | 0 | 0
1303 | Story32 | C38 | 50 MPa RC Column (47.5 cm x 47.5 cm) | Column | 50MPa | Concrete Rectangular | 475 | 475 | 2256.3 | 3225 | 0.73 | 1780.16 | G300E | 42537750 | 333.77 | G300E | 0 | 0
1304 | Story32 | C39 | 50 MPa RC Column (47.5 cm x 47.5 cm) | Column | 50MPa | Concrete Rectangular | 475 | 475 | 2256.3 | 3225 | 0.73 | 1780.16 | G300E | 46469025 | 364.61 | G300E | 0 | 0
1305 | Story32 | C4 | 50 MPa RC Column (47.5 cm x 47.5 cm) | Column | 50MPa | Concrete Rectangular | 475 | 475 | 2256.3 | 3225 | 0.73 | 1780.16 | G300E | 7275600 | 57.09 | G300E | 0 | 0
1306 | Story32 | C40 | 50 MPa RC Column (47.5 cm x 47.5 cm) | Column | 50MPa | Concrete Rectangular | 475 | 475 | 2256.3 | 3225 | 0.73 | 1780.16 | G300E | 30559025 | 239.78 | G300E | 0 | 0
1307 | Story32 | C41 | 50 MPa RC Column (47.5 cm x 47.5 cm) | Column | 50MPa | Concrete Rectangular | 475 | 475 | 2256.3 | 3250 | 0.73 | 1793.96 | G300E | 23925416.67 | 187.73 | G300E | 0 | 0
1308 | Story32 | C42 | 50 MPa RC Column (47.5 cm x 47.5 cm) | Column | 50MPa | Concrete Rectangular | 475 | 475 | 2256.3 | 3225 | 0.73 | 1780.16 | G300E | 26434250 | 207.41 | G300E | 0 | 0
1309 | Story32 | C43 | 50 MPa RC Column (47.5 cm x 47.5 cm) | Column | 50MPa | Concrete Rectangular | 475 | 475 | 2256.3 | 3225 | 0.73 | 1780.16 | G300E | 15244575 | 119.61 | G300E | 0 | 0
1310 | Story32 | C44 | 50 MPa RC Column (47.5 cm x 47.5 cm) | Column | 50MPa | Concrete Rectangular | 475 | 475 | 2256.3 | 3225 | 0.73 | 1780.16 | G300E | 7275600 | 57.09 | G300E | 0 | 0
1311 | Story32 | C45 | 50 MPa RC Column (47.5 cm x 47.5 cm) | Column | 50MPa | Concrete Rectangular | 475 | 475 | 2256.3 | 3225 | 0.73 | 1780.16 | G300E | 7275600 | 57.09 | G300E | 0 | 0
1312 | Story32 | C46 | 50 MPa RC Column (47.5 cm x 47.5 cm) | Column | 50MPa | Concrete Rectangular | 475 | 475 | 2256.3 | 3225 | 0.73 | 1780.16 | G300E | 15241350 | 119.59 | G300E | 0 | 0
1313 | Story32 | C47 | 50 MPa RC Column (47.5 cm x 47.5 cm) | Column | 50MPa | Concrete Rectangular | 475 | 475 | 2256.3 | 3225 | 0.73 | 1780.16 | G300E | 26433175 | 207.4 | G300E | 0 | 0
1314 | Story32 | C48 | 50 MPa RC Column (47.5 cm x 47.5 cm) | Column | 50MPa | Concrete Rectangular | 475 | 475 | 2256.3 | 3250 | 0.73 | 1793.96 | G300E | 23925416.67 | 187.73 | G300E | 0 | 0
1315 | Story32 | C5 | 50 MPa RC Column (47.5 cm x 47.5 cm) | Column | 50MPa | Concrete Rectangular | 475 | 475 | 2256.3 | 3225 | 0.73 | 1780.16 | G300E | 7275600 | 57.09 | G300E | 0 | 0
1316 | Story32 | C6 | 50 MPa RC Column (47.5 cm x 47.5 cm) | Column | 50MPa | Concrete Rectangular | 475 | 475 | 2256.3 | 3225 | 0.73 | 1780.16 | G300E | 15244575 | 119.61 | G300E | 0 | 0
1317 | Story32 | C7 | 50 MPa RC Column (47.5 cm x 47.5 cm) | Column | 50MPa | Concrete Rectangular | 475 | 475 | 2256.3 | 3225 | 0.73 | 1780.16 | G300E | 26434250 | 207.41 | G300E | 0 | 0
1318 | Story32 | C8 | 50 MPa RC Column (47.5 cm x 47.5 cm) | Column | 50MPa | Concrete Rectangular | 475 | 475 | 2256.3 | 3250 | 0.73 | 1793.96 | G300E | 23925416.67 | 187.73 | G300E | 0 | 0
1319 | Story32 | C9 | 50 MPa RC Column (47.5 cm x 47.5 cm) | Column | 50MPa | Concrete Rectangular | 475 | 475 | 2256.3 | 3225 | 0.73 | 1780.16 | G300E | 30557950 | 239.77 | G300E | 0 | 0
1320 | Story33 | C1 | 50 MPa RC Column (45 cm x 45 cm) | Column | 50MPa | Concrete Rectangular | 450 | 450 | 2025 | 3250 | 0.66 | 1610.09 | G300E | 33005916.67 | 258.98 | G300E | 0 | 0
1321 | Story33 | C10 | 50 MPa RC Column (45 cm x 45 cm) | Column | 50MPa | Concrete Rectangular | 450 | 450 | 2025 | 3225 | 0.65 | 1597.71 | G300E | 49340350 | 387.14 | G300E | 0 | 0
1322 | Story33 | C11 | 50 MPa RC Column (45 cm x 45 cm) | Column | 50MPa | Concrete Rectangular | 450 | 450 | 2025 | 3225 | 0.65 | 1597.71 | G300E | 44881250 | 352.15 | G300E | 0 | 0
1323 | Story33 | C12 | 50 MPa RC Column (45 cm x 45 cm) | Column | 50MPa | Concrete Rectangular | 450 | 450 | 2025 | 3225 | 0.65 | 1597.71 | G300E | 6530625 | 51.24 | G300E | 0 | 0
1324 | Story33 | C13 | 50 MPa RC Column (45 cm x 45 cm) | Column | 50MPa | Concrete Rectangular | 450 | 450 | 2025 | 3225 | 0.65 | 1597.71 | G300E | 6530625 | 51.24 | G300E | 0 | 0
1325 | Story33 | C14 | 50 MPa RC Column (45 cm x 45 cm) | Column | 50MPa | Concrete Rectangular | 450 | 450 | 2025 | 3225 | 0.65 | 1597.71 | G300E | 44861900 | 352 | G300E | 0 | 0
1326 | Story33 | C15 | 50 MPa RC Column (45 cm x 45 cm) | Column | 50MPa | Concrete Rectangular | 450 | 450 | 2025 | 3225 | 0.65 | 1597.71 | G300E | 49342500 | 387.16 | G300E | 0 | 0
1327 | Story33 | C16 | 50 MPa RC Column (45 cm x 45 cm) | Column | 50MPa | Concrete Rectangular | 450 | 450 | 2025 | 3225 | 0.65 | 1597.71 | G300E | 36980000 | 290.16 | G300E | 0 | 0
1328 | Story33 | C17 | 50 MPa RC Column (45 cm x 45 cm) | Column | 50MPa | Concrete Rectangular | 450 | 450 | 2025 | 3225 | 0.65 | 1597.71 | G300E | 34736475 | 272.56 | G300E | 0 | 0
1329 | Story33 | C18 | 50 MPa RC Column (45 cm x 45 cm) | Column | 50MPa | Concrete Rectangular | 450 | 450 | 2025 | 3225 | 0.65 | 1597.71 | G300E | 24117625 | 189.24 | G300E | 0 | 0
1330 | Story33 | C19 | 50 MPa RC Column (45 cm x 45 cm) | Column | 50MPa | Concrete Rectangular | 450 | 450 | 2025 | 3225 | 0.65 | 1597.71 | G300E | 6530625 | 51.24 | G300E | 0 | 0
1331 | Story33 | C2 | 50 MPa RC Column (45 cm x 45 cm) | Column | 50MPa | Concrete Rectangular | 450 | 450 | 2025 | 3225 | 0.65 | 1597.71 | G300E | 32132825 | 252.13 | G300E | 0 | 0
1332 | Story33 | C22 | 50 MPa RC Column (45 cm x 45 cm) | Column | 50MPa | Concrete Rectangular | 450 | 450 | 2025 | 3225 | 0.65 | 1597.71 | G300E | 6530625 | 51.24 | G300E | 0 | 0
1333 | Story33 | C23 | 50 MPa RC Column (45 cm x 45 cm) | Column | 50MPa | Concrete Rectangular | 450 | 450 | 2025 | 3225 | 0.65 | 1597.71 | G300E | 24118700 | 189.24 | G300E | 0 | 0
1334 | Story33 | C24 | 50 MPa RC Column (45 cm x 45 cm) | Column | 50MPa | Concrete Rectangular | 450 | 450 | 2025 | 3225 | 0.65 | 1597.71 | G300E | 34737550 | 272.56 | G300E | 0 | 0
1335 | Story33 | C25 | 50 MPa RC Column (45 cm x 45 cm) | Column | 50MPa | Concrete Rectangular | 450 | 450 | 2025 | 3225 | 0.65 | 1597.71 | G300E | 34736475 | 272.56 | G300E | 0 | 0
1336 | Story33 | C26 | 50 MPa RC Column (45 cm x 45 cm) | Column | 50MPa | Concrete Rectangular | 450 | 450 | 2025 | 3225 | 0.65 | 1597.71 | G300E | 24117625 | 189.24 | G300E | 0 | 0
1337 | Story33 | C27 | 50 MPa RC Column (45 cm x 45 cm) | Column | 50MPa | Concrete Rectangular | 450 | 450 | 2025 | 3225 | 0.65 | 1597.71 | G300E | 6530625 | 51.24 | G300E | 0 | 0
1338 | Story33 | C3 | 50 MPa RC Column (45 cm x 45 cm) | Column | 50MPa | Concrete Rectangular | 450 | 450 | 2025 | 3225 | 0.65 | 1597.71 | G300E | 21249525 | 166.73 | G300E | 0 | 0
1339 | Story33 | C30 | 50 MPa RC Column (45 cm x 45 cm) | Column | 50MPa | Concrete Rectangular | 450 | 450 | 2025 | 3225 | 0.65 | 1597.71 | G300E | 6530625 | 51.24 | G300E | 0 | 0
1340 | Story33 | C31 | 50 MPa RC Column (45 cm x 45 cm) | Column | 50MPa | Concrete Rectangular | 450 | 450 | 2025 | 3225 | 0.65 | 1597.71 | G300E | 24117625 | 189.24 | G300E | 0 | 0
1341 | Story33 | C32 | 50 MPa RC Column (45 cm x 45 cm) | Column | 50MPa | Concrete Rectangular | 450 | 450 | 2025 | 3225 | 0.65 | 1597.71 | G300E | 34736475 | 272.56 | G300E | 0 | 0
1342 | Story33 | C33 | 50 MPa RC Column (45 cm x 45 cm) | Column | 50MPa | Concrete Rectangular | 450 | 450 | 2025 | 3225 | 0.65 | 1597.71 | G300E | 36980000 | 290.16 | G300E | 0 | 0
1343 | Story33 | C34 | 50 MPa RC Column (45 cm x 45 cm) | Column | 50MPa | Concrete Rectangular | 450 | 450 | 2025 | 3225 | 0.65 | 1597.71 | G300E | 49341425 | 387.15 | G300E | 0 | 0
1344 | Story33 | C35 | 50 MPa RC Column (45 cm x 45 cm) | Column | 50MPa | Concrete Rectangular | 450 | 450 | 2025 | 3225 | 0.65 | 1597.71 | G300E | 44861900 | 352 | G300E | 0 | 0
1345 | Story33 | C36 | 50 MPa RC Column (45 cm x 45 cm) | Column | 50MPa | Concrete Rectangular | 450 | 450 | 2025 | 3225 | 0.65 | 1597.71 | G300E | 6530625 | 51.24 | G300E | 0 | 0
1346 | Story33 | C37 | 50 MPa RC Column (45 cm x 45 cm) | Column | 50MPa | Concrete Rectangular | 450 | 450 | 2025 | 3225 | 0.65 | 1597.71 | G300E | 6530625 | 51.24 | G300E | 0 | 0
1347 | Story33 | C38 | 50 MPa RC Column (45 cm x 45 cm) | Column | 50MPa | Concrete Rectangular | 450 | 450 | 2025 | 3225 | 0.65 | 1597.71 | G300E | 44862975 | 352.01 | G300E | 0 | 0
1348 | Story33 | C39 | 50 MPa RC Column (45 cm x 45 cm) | Column | 50MPa | Concrete Rectangular | 450 | 450 | 2025 | 3225 | 0.65 | 1597.71 | G300E | 49341425 | 387.15 | G300E | 0 | 0
1349 | Story33 | C4 | 50 MPa RC Column (45 cm x 45 cm) | Column | 50MPa | Concrete Rectangular | 450 | 450 | 2025 | 3225 | 0.65 | 1597.71 | G300E | 6530625 | 51.24 | G300E | 0 | 0
1350 | Story33 | C40 | 50 MPa RC Column (45 cm x 45 cm) | Column | 50MPa | Concrete Rectangular | 450 | 450 | 2025 | 3225 | 0.65 | 1597.71 | G300E | 36980000 | 290.16 | G300E | 0 | 0
1351 | Story33 | C41 | 50 MPa RC Column (45 cm x 45 cm) | Column | 50MPa | Concrete Rectangular | 450 | 450 | 2025 | 3250 | 0.66 | 1610.09 | G300E | 33008083.33 | 258.99 | G300E | 0 | 0
1352 | Story33 | C42 | 50 MPa RC Column (45 cm x 45 cm) | Column | 50MPa | Concrete Rectangular | 450 | 450 | 2025 | 3225 | 0.65 | 1597.71 | G300E | 32134975 | 252.14 | G300E | 0 | 0
1353 | Story33 | C43 | 50 MPa RC Column (45 cm x 45 cm) | Column | 50MPa | Concrete Rectangular | 450 | 450 | 2025 | 3225 | 0.65 | 1597.71 | G300E | 21266725 | 166.87 | G300E | 0 | 0
1354 | Story33 | C44 | 50 MPa RC Column (45 cm x 45 cm) | Column | 50MPa | Concrete Rectangular | 450 | 450 | 2025 | 3225 | 0.65 | 1597.71 | G300E | 6530625 | 51.24 | G300E | 0 | 0
1355 | Story33 | C45 | 50 MPa RC Column (45 cm x 45 cm) | Column | 50MPa | Concrete Rectangular | 450 | 450 | 2025 | 3225 | 0.65 | 1597.71 | G300E | 6530625 | 51.24 | G300E | 0 | 0
1356 | Story33 | C46 | 50 MPa RC Column (45 cm x 45 cm) | Column | 50MPa | Concrete Rectangular | 450 | 450 | 2025 | 3225 | 0.65 | 1597.71 | G300E | 21266725 | 166.87 | G300E | 0 | 0
1357 | Story33 | C47 | 50 MPa RC Column (45 cm x 45 cm) | Column | 50MPa | Concrete Rectangular | 450 | 450 | 2025 | 3225 | 0.65 | 1597.71 | G300E | 32134975 | 252.14 | G300E | 0 | 0
1358 | Story33 | C48 | 50 MPa RC Column (45 cm x 45 cm) | Column | 50MPa | Concrete Rectangular | 450 | 450 | 2025 | 3250 | 0.66 | 1610.09 | G300E | 33009166.67 | 259 | G300E | 0 | 0
1359 | Story33 | C5 | 50 MPa RC Column (45 cm x 45 cm) | Column | 50MPa | Concrete Rectangular | 450 | 450 | 2025 | 3225 | 0.65 | 1597.71 | G300E | 6530625 | 51.24 | G300E | 0 | 0
1360 | Story33 | C6 | 50 MPa RC Column (45 cm x 45 cm) | Column | 50MPa | Concrete Rectangular | 450 | 450 | 2025 | 3225 | 0.65 | 1597.71 | G300E | 21266725 | 166.87 | G300E | 0 | 0
1361 | Story33 | C7 | 50 MPa RC Column (45 cm x 45 cm) | Column | 50MPa | Concrete Rectangular | 450 | 450 | 2025 | 3225 | 0.65 | 1597.71 | G300E | 32134975 | 252.14 | G300E | 0 | 0
1362 | Story33 | C8 | 50 MPa RC Column (45 cm x 45 cm) | Column | 50MPa | Concrete Rectangular | 450 | 450 | 2025 | 3250 | 0.66 | 1610.09 | G300E | 33009166.67 | 259 | G300E | 0 | 0
1363 | Story33 | C9 | 50 MPa RC Column (45 cm x 45 cm) | Column | 50MPa | Concrete Rectangular | 450 | 450 | 2025 | 3225 | 0.65 | 1597.71 | G300E | 36978925 | 290.15 | G300E | 0 | 0
1364 | Story34 | C1 | 50 MPa RC Column (45 cm x 45 cm) | Column | 50MPa | Concrete Rectangular | 450 | 450 | 2025 | 3250 | 0.66 | 1610.09 | G300E | 29551166.67 | 231.87 | G300E | 0 | 0
1365 | Story34 | C10 | 50 MPa RC Column (45 cm x 45 cm) | Column | 50MPa | Concrete Rectangular | 450 | 450 | 2025 | 3225 | 0.65 | 1597.71 | G300E | 39871750 | 312.85 | G300E | 0 | 0
1366 | Story34 | C11 | 50 MPa RC Column (45 cm x 45 cm) | Column | 50MPa | Concrete Rectangular | 450 | 450 | 2025 | 3225 | 0.65 | 1597.71 | G300E | 34902025 | 273.85 | G300E | 0 | 0
1367 | Story34 | C12 | 50 MPa RC Column (45 cm x 45 cm) | Column | 50MPa | Concrete Rectangular | 450 | 450 | 2025 | 3225 | 0.65 | 1597.71 | G300E | 6530625 | 51.24 | G300E | 0 | 0
1368 | Story34 | C13 | 50 MPa RC Column (45 cm x 45 cm) | Column | 50MPa | Concrete Rectangular | 450 | 450 | 2025 | 3225 | 0.65 | 1597.71 | G300E | 6530625 | 51.24 | G300E | 0 | 0
1369 | Story34 | C14 | 50 MPa RC Column (45 cm x 45 cm) | Column | 50MPa | Concrete Rectangular | 450 | 450 | 2025 | 3225 | 0.65 | 1597.71 | G300E | 34883750 | 273.71 | G300E | 0 | 0
1370 | Story34 | C15 | 50 MPa RC Column (45 cm x 45 cm) | Column | 50MPa | Concrete Rectangular | 450 | 450 | 2025 | 3225 | 0.65 | 1597.71 | G300E | 39874975 | 312.87 | G300E | 0 | 0
1371 | Story34 | C16 | 50 MPa RC Column (45 cm x 45 cm) | Column | 50MPa | Concrete Rectangular | 450 | 450 | 2025 | 3225 | 0.65 | 1597.71 | G300E | 31299700 | 245.59 | G300E | 0 | 0
1372 | Story34 | C17 | 50 MPa RC Column (45 cm x 45 cm) | Column | 50MPa | Concrete Rectangular | 450 | 450 | 2025 | 3225 | 0.65 | 1597.71 | G300E | 29228175 | 229.34 | G300E | 0 | 0
1373 | Story34 | C18 | 50 MPa RC Column (45 cm x 45 cm) | Column | 50MPa | Concrete Rectangular | 450 | 450 | 2025 | 3225 | 0.65 | 1597.71 | G300E | 13552525 | 106.34 | G300E | 0 | 0
1374 | Story34 | C19 | 50 MPa RC Column (45 cm x 45 cm) | Column | 50MPa | Concrete Rectangular | 450 | 450 | 2025 | 3225 | 0.65 | 1597.71 | G300E | 6530625 | 51.24 | G300E | 0 | 0
1375 | Story34 | C2 | 50 MPa RC Column (45 cm x 45 cm) | Column | 50MPa | Concrete Rectangular | 450 | 450 | 2025 | 3225 | 0.65 | 1597.71 | G300E | 25652725 | 201.28 | G300E | 0 | 0
1376 | Story34 | C22 | 50 MPa RC Column (45 cm x 45 cm) | Column | 50MPa | Concrete Rectangular | 450 | 450 | 2025 | 3225 | 0.65 | 1597.71 | G300E | 6530625 | 51.24 | G300E | 0 | 0
1377 | Story34 | C23 | 50 MPa RC Column (45 cm x 45 cm) | Column | 50MPa | Concrete Rectangular | 450 | 450 | 2025 | 3225 | 0.65 | 1597.71 | G300E | 13555750 | 106.36 | G300E | 0 | 0
1378 | Story34 | C24 | 50 MPa RC Column (45 cm x 45 cm) | Column | 50MPa | Concrete Rectangular | 450 | 450 | 2025 | 3225 | 0.65 | 1597.71 | G300E | 29228175 | 229.34 | G300E | 0 | 0
1379 | Story34 | C25 | 50 MPa RC Column (45 cm x 45 cm) | Column | 50MPa | Concrete Rectangular | 450 | 450 | 2025 | 3225 | 0.65 | 1597.71 | G300E | 29228175 | 229.34 | G300E | 0 | 0
1380 | Story34 | C26 | 50 MPa RC Column (45 cm x 45 cm) | Column | 50MPa | Concrete Rectangular | 450 | 450 | 2025 | 3225 | 0.65 | 1597.71 | G300E | 13554675 | 106.36 | G300E | 0 | 0
1381 | Story34 | C27 | 50 MPa RC Column (45 cm x 45 cm) | Column | 50MPa | Concrete Rectangular | 450 | 450 | 2025 | 3225 | 0.65 | 1597.71 | G300E | 6530625 | 51.24 | G300E | 0 | 0
1382 | Story34 | C3 | 50 MPa RC Column (45 cm x 45 cm) | Column | 50MPa | Concrete Rectangular | 450 | 450 | 2025 | 3225 | 0.65 | 1597.71 | G300E | 15112350 | 118.58 | G300E | 0 | 0
1383 | Story34 | C30 | 50 MPa RC Column (45 cm x 45 cm) | Column | 50MPa | Concrete Rectangular | 450 | 450 | 2025 | 3225 | 0.65 | 1597.71 | G300E | 6530625 | 51.24 | G300E | 0 | 0
1384 | Story34 | C31 | 50 MPa RC Column (45 cm x 45 cm) | Column | 50MPa | Concrete Rectangular | 450 | 450 | 2025 | 3225 | 0.65 | 1597.71 | G300E | 13552525 | 106.34 | G300E | 0 | 0
1385 | Story34 | C32 | 50 MPa RC Column (45 cm x 45 cm) | Column | 50MPa | Concrete Rectangular | 450 | 450 | 2025 | 3225 | 0.65 | 1597.71 | G300E | 29228175 | 229.34 | G300E | 0 | 0
1386 | Story34 | C33 | 50 MPa RC Column (45 cm x 45 cm) | Column | 50MPa | Concrete Rectangular | 450 | 450 | 2025 | 3225 | 0.65 | 1597.71 | G300E | 31298625 | 245.58 | G300E | 0 | 0
1387 | Story34 | C34 | 50 MPa RC Column (45 cm x 45 cm) | Column | 50MPa | Concrete Rectangular | 450 | 450 | 2025 | 3225 | 0.65 | 1597.71 | G300E | 39873900 | 312.87 | G300E | 0 | 0
1388 | Story34 | C35 | 50 MPa RC Column (45 cm x 45 cm) | Column | 50MPa | Concrete Rectangular | 450 | 450 | 2025 | 3225 | 0.65 | 1597.71 | G300E | 34885900 | 273.73 | G300E | 0 | 0
1389 | Story34 | C36 | 50 MPa RC Column (45 cm x 45 cm) | Column | 50MPa | Concrete Rectangular | 450 | 450 | 2025 | 3225 | 0.65 | 1597.71 | G300E | 6530625 | 51.24 | G300E | 0 | 0
1390 | Story34 | C37 | 50 MPa RC Column (45 cm x 45 cm) | Column | 50MPa | Concrete Rectangular | 450 | 450 | 2025 | 3225 | 0.65 | 1597.71 | G300E | 6530625 | 51.24 | G300E | 0 | 0
1391 | Story34 | C38 | 50 MPa RC Column (45 cm x 45 cm) | Column | 50MPa | Concrete Rectangular | 450 | 450 | 2025 | 3225 | 0.65 | 1597.71 | G300E | 34885900 | 273.73 | G300E | 0 | 0
1392 | Story34 | C39 | 50 MPa RC Column (45 cm x 45 cm) | Column | 50MPa | Concrete Rectangular | 450 | 450 | 2025 | 3225 | 0.65 | 1597.71 | G300E | 39872825 | 312.86 | G300E | 0 | 0
1393 | Story34 | C4 | 50 MPa RC Column (45 cm x 45 cm) | Column | 50MPa | Concrete Rectangular | 450 | 450 | 2025 | 3225 | 0.65 | 1597.71 | G300E | 6530625 | 51.24 | G300E | 0 | 0
1394 | Story34 | C40 | 50 MPa RC Column (45 cm x 45 cm) | Column | 50MPa | Concrete Rectangular | 450 | 450 | 2025 | 3225 | 0.65 | 1597.71 | G300E | 31299700 | 245.59 | G300E | 0 | 0
1395 | Story34 | C41 | 50 MPa RC Column (45 cm x 45 cm) | Column | 50MPa | Concrete Rectangular | 450 | 450 | 2025 | 3250 | 0.66 | 1610.09 | G300E | 29552250 | 231.88 | G300E | 0 | 0
1396 | Story34 | C42 | 50 MPa RC Column (45 cm x 45 cm) | Column | 50MPa | Concrete Rectangular | 450 | 450 | 2025 | 3225 | 0.65 | 1597.71 | G300E | 25653800 | 201.29 | G300E | 0 | 0
1397 | Story34 | C43 | 50 MPa RC Column (45 cm x 45 cm) | Column | 50MPa | Concrete Rectangular | 450 | 450 | 2025 | 3225 | 0.65 | 1597.71 | G300E | 15132775 | 118.74 | G300E | 0 | 0
1398 | Story34 | C44 | 50 MPa RC Column (45 cm x 45 cm) | Column | 50MPa | Concrete Rectangular | 450 | 450 | 2025 | 3225 | 0.65 | 1597.71 | G300E | 6530625 | 51.24 | G300E | 0 | 0
1399 | Story34 | C45 | 50 MPa RC Column (45 cm x 45 cm) | Column | 50MPa | Concrete Rectangular | 450 | 450 | 2025 | 3225 | 0.65 | 1597.71 | G300E | 6530625 | 51.24 | G300E | 0 | 0
1400 | Story34 | C46 | 50 MPa RC Column (45 cm x 45 cm) | Column | 50MPa | Concrete Rectangular | 450 | 450 | 2025 | 3225 | 0.65 | 1597.71 | G300E | 15132775 | 118.74 | G300E | 0 | 0
1401 | Story34 | C47 | 50 MPa RC Column (45 cm x 45 cm) | Column | 50MPa | Concrete Rectangular | 450 | 450 | 2025 | 3225 | 0.65 | 1597.71 | G300E | 25653800 | 201.29 | G300E | 0 | 0
1402 | Story34 | C48 | 50 MPa RC Column (45 cm x 45 cm) | Column | 50MPa | Concrete Rectangular | 450 | 450 | 2025 | 3250 | 0.66 | 1610.09 | G300E | 29552250 | 231.88 | G300E | 0 | 0
1403 | Story34 | C5 | 50 MPa RC Column (45 cm x 45 cm) | Column | 50MPa | Concrete Rectangular | 450 | 450 | 2025 | 3225 | 0.65 | 1597.71 | G300E | 6530625 | 51.24 | G300E | 0 | 0
1404 | Story34 | C6 | 50 MPa RC Column (45 cm x 45 cm) | Column | 50MPa | Concrete Rectangular | 450 | 450 | 2025 | 3225 | 0.65 | 1597.71 | G300E | 15132775 | 118.74 | G300E | 0 | 0
1405 | Story34 | C7 | 50 MPa RC Column (45 cm x 45 cm) | Column | 50MPa | Concrete Rectangular | 450 | 450 | 2025 | 3225 | 0.65 | 1597.71 | G300E | 25653800 | 201.29 | G300E | 0 | 0
1406 | Story34 | C8 | 50 MPa RC Column (45 cm x 45 cm) | Column | 50MPa | Concrete Rectangular | 450 | 450 | 2025 | 3250 | 0.66 | 1610.09 | G300E | 29552250 | 231.88 | G300E | 0 | 0
1407 | Story34 | C9 | 50 MPa RC Column (45 cm x 45 cm) | Column | 50MPa | Concrete Rectangular | 450 | 450 | 2025 | 3225 | 0.65 | 1597.71 | G300E | 31297550 | 245.57 | G300E | 0 | 0
1408 | Story35 | C1 | 50 MPa RC Column (42.5 cm x 42.5 cm) | Column | 50MPa | Concrete Rectangular | 425 | 425 | 1806.3 | 3250 | 0.59 | 1436.16 | G300E | 35051250 | 275.03 | G300E | 0 | 0
1409 | Story35 | C10 | 50 MPa RC Column (42.5 cm x 42.5 cm) | Column | 50MPa | Concrete Rectangular | 425 | 425 | 1806.3 | 3225 | 0.58 | 1425.11 | G300E | 39854550 | 312.71 | G300E | 0 | 0
1410 | Story35 | C11 | 50 MPa RC Column (42.5 cm x 42.5 cm) | Column | 50MPa | Concrete Rectangular | 425 | 425 | 1806.3 | 3225 | 0.58 | 1425.11 | G300E | 34142000 | 267.89 | G300E | 0 | 0
1411 | Story35 | C12 | 50 MPa RC Column (42.5 cm x 42.5 cm) | Column | 50MPa | Concrete Rectangular | 425 | 425 | 1806.3 | 3225 | 0.58 | 1425.11 | G300E | 5824350 | 45.7 | G300E | 0 | 0
1412 | Story35 | C13 | 50 MPa RC Column (42.5 cm x 42.5 cm) | Column | 50MPa | Concrete Rectangular | 425 | 425 | 1806.3 | 3225 | 0.58 | 1425.11 | G300E | 5824350 | 45.7 | G300E | 0 | 0
1413 | Story35 | C14 | 50 MPa RC Column (42.5 cm x 42.5 cm) | Column | 50MPa | Concrete Rectangular | 425 | 425 | 1806.3 | 3225 | 0.58 | 1425.11 | G300E | 34125875 | 267.76 | G300E | 0 | 0
1414 | Story35 | C15 | 50 MPa RC Column (42.5 cm x 42.5 cm) | Column | 50MPa | Concrete Rectangular | 425 | 425 | 1806.3 | 3225 | 0.58 | 1425.11 | G300E | 39857775 | 312.74 | G300E | 0 | 0
1415 | Story35 | C16 | 50 MPa RC Column (42.5 cm x 42.5 cm) | Column | 50MPa | Concrete Rectangular | 425 | 425 | 1806.3 | 3225 | 0.58 | 1425.11 | G300E | 33577625 | 263.46 | G300E | 0 | 0
1416 | Story35 | C17 | 50 MPa RC Column (42.5 cm x 42.5 cm) | Column | 50MPa | Concrete Rectangular | 425 | 425 | 1806.3 | 3225 | 0.58 | 1425.11 | G300E | 32019950 | 251.24 | G300E | 0 | 0
1417 | Story35 | C18 | 50 MPa RC Column (42.5 cm x 42.5 cm) | Column | 50MPa | Concrete Rectangular | 425 | 425 | 1806.3 | 3225 | 0.58 | 1425.11 | G300E | 12361425 | 96.99 | G300E | 0 | 0
1418 | Story35 | C19 | 50 MPa RC Column (42.5 cm x 42.5 cm) | Column | 50MPa | Concrete Rectangular | 425 | 425 | 1806.3 | 3225 | 0.58 | 1425.11 | G300E | 5824350 | 45.7 | G300E | 0 | 0
1419 | Story35 | C2 | 50 MPa RC Column (42.5 cm x 42.5 cm) | Column | 50MPa | Concrete Rectangular | 425 | 425 | 1806.3 | 3225 | 0.58 | 1425.11 | G300E | 27471625 | 215.55 | G300E | 0 | 0
1420 | Story35 | C22 | 50 MPa RC Column (42.5 cm x 42.5 cm) | Column | 50MPa | Concrete Rectangular | 425 | 425 | 1806.3 | 3225 | 0.58 | 1425.11 | G300E | 5824350 | 45.7 | G300E | 0 | 0
1421 | Story35 | C23 | 50 MPa RC Column (42.5 cm x 42.5 cm) | Column | 50MPa | Concrete Rectangular | 425 | 425 | 1806.3 | 3225 | 0.58 | 1425.11 | G300E | 12362500 | 97 | G300E | 0 | 0
1422 | Story35 | C24 | 50 MPa RC Column (42.5 cm x 42.5 cm) | Column | 50MPa | Concrete Rectangular | 425 | 425 | 1806.3 | 3225 | 0.58 | 1425.11 | G300E | 32022100 | 251.26 | G300E | 0 | 0
1423 | Story35 | C25 | 50 MPa RC Column (42.5 cm x 42.5 cm) | Column | 50MPa | Concrete Rectangular | 425 | 425 | 1806.3 | 3225 | 0.58 | 1425.11 | G300E | 32021025 | 251.25 | G300E | 0 | 0
1424 | Story35 | C26 | 50 MPa RC Column (42.5 cm x 42.5 cm) | Column | 50MPa | Concrete Rectangular | 425 | 425 | 1806.3 | 3225 | 0.58 | 1425.11 | G300E | 12361425 | 96.99 | G300E | 0 | 0
1425 | Story35 | C27 | 50 MPa RC Column (42.5 cm x 42.5 cm) | Column | 50MPa | Concrete Rectangular | 425 | 425 | 1806.3 | 3225 | 0.58 | 1425.11 | G300E | 5824350 | 45.7 | G300E | 0 | 0
1426 | Story35 | C3 | 50 MPa RC Column (42.5 cm x 42.5 cm) | Column | 50MPa | Concrete Rectangular | 425 | 425 | 1806.3 | 3225 | 0.58 | 1425.11 | G300E | 17249450 | 135.35 | G300E | 0 | 0
1427 | Story35 | C30 | 50 MPa RC Column (42.5 cm x 42.5 cm) | Column | 50MPa | Concrete Rectangular | 425 | 425 | 1806.3 | 3225 | 0.58 | 1425.11 | G300E | 5824350 | 45.7 | G300E | 0 | 0
1428 | Story35 | C31 | 50 MPa RC Column (42.5 cm x 42.5 cm) | Column | 50MPa | Concrete Rectangular | 425 | 425 | 1806.3 | 3225 | 0.58 | 1425.11 | G300E | 12360350 | 96.98 | G300E | 0 | 0
1429 | Story35 | C32 | 50 MPa RC Column (42.5 cm x 42.5 cm) | Column | 50MPa | Concrete Rectangular | 425 | 425 | 1806.3 | 3225 | 0.58 | 1425.11 | G300E | 32022100 | 251.26 | G300E | 0 | 0
1430 | Story35 | C33 | 50 MPa RC Column (42.5 cm x 42.5 cm) | Column | 50MPa | Concrete Rectangular | 425 | 425 | 1806.3 | 3225 | 0.58 | 1425.11 | G300E | 33576550 | 263.45 | G300E | 0 | 0
1431 | Story35 | C34 | 50 MPa RC Column (42.5 cm x 42.5 cm) | Column | 50MPa | Concrete Rectangular | 425 | 425 | 1806.3 | 3225 | 0.58 | 1425.11 | G300E | 39857775 | 312.74 | G300E | 0 | 0
1432 | Story35 | C35 | 50 MPa RC Column (42.5 cm x 42.5 cm) | Column | 50MPa | Concrete Rectangular | 425 | 425 | 1806.3 | 3225 | 0.58 | 1425.11 | G300E | 34125875 | 267.76 | G300E | 0 | 0
1433 | Story35 | C36 | 50 MPa RC Column (42.5 cm x 42.5 cm) | Column | 50MPa | Concrete Rectangular | 425 | 425 | 1806.3 | 3225 | 0.58 | 1425.11 | G300E | 5824350 | 45.7 | G300E | 0 | 0
1434 | Story35 | C37 | 50 MPa RC Column (42.5 cm x 42.5 cm) | Column | 50MPa | Concrete Rectangular | 425 | 425 | 1806.3 | 3225 | 0.58 | 1425.11 | G300E | 5824350 | 45.7 | G300E | 0 | 0
1435 | Story35 | C38 | 50 MPa RC Column (42.5 cm x 42.5 cm) | Column | 50MPa | Concrete Rectangular | 425 | 425 | 1806.3 | 3225 | 0.58 | 1425.11 | G300E | 34126950 | 267.77 | G300E | 0 | 0
1436 | Story35 | C39 | 50 MPa RC Column (42.5 cm x 42.5 cm) | Column | 50MPa | Concrete Rectangular | 425 | 425 | 1806.3 | 3225 | 0.58 | 1425.11 | G300E | 39857775 | 312.74 | G300E | 0 | 0
1437 | Story35 | C4 | 50 MPa RC Column (42.5 cm x 42.5 cm) | Column | 50MPa | Concrete Rectangular | 425 | 425 | 1806.3 | 3225 | 0.58 | 1425.11 | G300E | 5824350 | 45.7 | G300E | 0 | 0
1438 | Story35 | C40 | 50 MPa RC Column (42.5 cm x 42.5 cm) | Column | 50MPa | Concrete Rectangular | 425 | 425 | 1806.3 | 3225 | 0.58 | 1425.11 | G300E | 33576550 | 263.45 | G300E | 0 | 0
1439 | Story35 | C41 | 50 MPa RC Column (42.5 cm x 42.5 cm) | Column | 50MPa | Concrete Rectangular | 425 | 425 | 1806.3 | 3250 | 0.59 | 1436.16 | G300E | 35052333.33 | 275.03 | G300E | 0 | 0
1440 | Story35 | C42 | 50 MPa RC Column (42.5 cm x 42.5 cm) | Column | 50MPa | Concrete Rectangular | 425 | 425 | 1806.3 | 3225 | 0.58 | 1425.11 | G300E | 27471625 | 215.55 | G300E | 0 | 0
1441 | Story35 | C43 | 50 MPa RC Column (42.5 cm x 42.5 cm) | Column | 50MPa | Concrete Rectangular | 425 | 425 | 1806.3 | 3225 | 0.58 | 1425.11 | G300E | 17260200 | 135.43 | G300E | 0 | 0
1442 | Story35 | C44 | 50 MPa RC Column (42.5 cm x 42.5 cm) | Column | 50MPa | Concrete Rectangular | 425 | 425 | 1806.3 | 3225 | 0.58 | 1425.11 | G300E | 5824350 | 45.7 | G300E | 0 | 0
1443 | Story35 | C45 | 50 MPa RC Column (42.5 cm x 42.5 cm) | Column | 50MPa | Concrete Rectangular | 425 | 425 | 1806.3 | 3225 | 0.58 | 1425.11 | G300E | 5824350 | 45.7 | G300E | 0 | 0
1444 | Story35 | C46 | 50 MPa RC Column (42.5 cm x 42.5 cm) | Column | 50MPa | Concrete Rectangular | 425 | 425 | 1806.3 | 3225 | 0.58 | 1425.11 | G300E | 17260200 | 135.43 | G300E | 0 | 0
1445 | Story35 | C47 | 50 MPa RC Column (42.5 cm x 42.5 cm) | Column | 50MPa | Concrete Rectangular | 425 | 425 | 1806.3 | 3225 | 0.58 | 1425.11 | G300E | 27471625 | 215.55 | G300E | 0 | 0
1446 | Story35 | C48 | 50 MPa RC Column (42.5 cm x 42.5 cm) | Column | 50MPa | Concrete Rectangular | 425 | 425 | 1806.3 | 3250 | 0.59 | 1436.16 | G300E | 35052333.33 | 275.03 | G300E | 0 | 0
1447 | Story35 | C5 | 50 MPa RC Column (42.5 cm x 42.5 cm) | Column | 50MPa | Concrete Rectangular | 425 | 425 | 1806.3 | 3225 | 0.58 | 1425.11 | G300E | 5824350 | 45.7 | G300E | 0 | 0
1448 | Story35 | C6 | 50 MPa RC Column (42.5 cm x 42.5 cm) | Column | 50MPa | Concrete Rectangular | 425 | 425 | 1806.3 | 3225 | 0.58 | 1425.11 | G300E | 17260200 | 135.43 | G300E | 0 | 0
1449 | Story35 | C7 | 50 MPa RC Column (42.5 cm x 42.5 cm) | Column | 50MPa | Concrete Rectangular | 425 | 425 | 1806.3 | 3225 | 0.58 | 1425.11 | G300E | 27471625 | 215.55 | G300E | 0 | 0
1450 | Story35 | C8 | 50 MPa RC Column (42.5 cm x 42.5 cm) | Column | 50MPa | Concrete Rectangular | 425 | 425 | 1806.3 | 3250 | 0.59 | 1436.16 | G300E | 35052333.33 | 275.03 | G300E | 0 | 0
1451 | Story35 | C9 | 50 MPa RC Column (42.5 cm x 42.5 cm) | Column | 50MPa | Concrete Rectangular | 425 | 425 | 1806.3 | 3225 | 0.58 | 1425.11 | G300E | 33576550 | 263.45 | G300E | 0 | 0
1452 | Story36 | C1 | 50 MPa RC Column (42.5 cm x 42.5 cm) | Column | 50MPa | Concrete Rectangular | 425 | 425 | 1806.3 | 3250 | 0.59 | 1436.16 | G300E | 31911750 | 250.39 | G300E | 0 | 0
1453 | Story36 | C10 | 50 MPa RC Column (42.5 cm x 42.5 cm) | Column | 50MPa | Concrete Rectangular | 425 | 425 | 1806.3 | 3225 | 0.58 | 1425.11 | G300E | 30763275 | 241.38 | G300E | 0 | 0
1454 | Story36 | C11 | 50 MPa RC Column (42.5 cm x 42.5 cm) | Column | 50MPa | Concrete Rectangular | 425 | 425 | 1806.3 | 3225 | 0.58 | 1425.11 | G300E | 24746500 | 194.17 | G300E | 0 | 0
1455 | Story36 | C12 | 50 MPa RC Column (42.5 cm x 42.5 cm) | Column | 50MPa | Concrete Rectangular | 425 | 425 | 1806.3 | 3225 | 0.58 | 1425.11 | G300E | 5824350 | 45.7 | G300E | 0 | 0
1456 | Story36 | C13 | 50 MPa RC Column (42.5 cm x 42.5 cm) | Column | 50MPa | Concrete Rectangular | 425 | 425 | 1806.3 | 3225 | 0.58 | 1425.11 | G300E | 5824350 | 45.7 | G300E | 0 | 0
1457 | Story36 | C14 | 50 MPa RC Column (42.5 cm x 42.5 cm) | Column | 50MPa | Concrete Rectangular | 425 | 425 | 1806.3 | 3225 | 0.58 | 1425.11 | G300E | 24730375 | 194.04 | G300E | 0 | 0
1458 | Story36 | C15 | 50 MPa RC Column (42.5 cm x 42.5 cm) | Column | 50MPa | Concrete Rectangular | 425 | 425 | 1806.3 | 3225 | 0.58 | 1425.11 | G300E | 30766500 | 241.41 | G300E | 0 | 0
1459 | Story36 | C16 | 50 MPa RC Column (42.5 cm x 42.5 cm) | Column | 50MPa | Concrete Rectangular | 425 | 425 | 1806.3 | 3225 | 0.58 | 1425.11 | G300E | 28011275 | 219.79 | G300E | 0 | 0
1460 | Story36 | C17 | 50 MPa RC Column (42.5 cm x 42.5 cm) | Column | 50MPa | Concrete Rectangular | 425 | 425 | 1806.3 | 3225 | 0.58 | 1425.11 | G300E | 26570775 | 208.48 | G300E | 0 | 0
1461 | Story36 | C18 | 50 MPa RC Column (42.5 cm x 42.5 cm) | Column | 50MPa | Concrete Rectangular | 425 | 425 | 1806.3 | 3225 | 0.58 | 1425.11 | G300E | 5824350 | 45.7 | G300E | 0 | 0
1462 | Story36 | C19 | 50 MPa RC Column (42.5 cm x 42.5 cm) | Column | 50MPa | Concrete Rectangular | 425 | 425 | 1806.3 | 3225 | 0.58 | 1425.11 | G300E | 5824350 | 45.7 | G300E | 0 | 0
1463 | Story36 | C2 | 50 MPa RC Column (42.5 cm x 42.5 cm) | Column | 50MPa | Concrete Rectangular | 425 | 425 | 1806.3 | 3225 | 0.58 | 1425.11 | G300E | 20933475 | 164.25 | G300E | 0 | 0
1464 | Story36 | C22 | 50 MPa RC Column (42.5 cm x 42.5 cm) | Column | 50MPa | Concrete Rectangular | 425 | 425 | 1806.3 | 3225 | 0.58 | 1425.11 | G300E | 5824350 | 45.7 | G300E | 0 | 0
1465 | Story36 | C23 | 50 MPa RC Column (42.5 cm x 42.5 cm) | Column | 50MPa | Concrete Rectangular | 425 | 425 | 1806.3 | 3225 | 0.58 | 1425.11 | G300E | 5824350 | 45.7 | G300E | 0 | 0
1466 | Story36 | C24 | 50 MPa RC Column (42.5 cm x 42.5 cm) | Column | 50MPa | Concrete Rectangular | 425 | 425 | 1806.3 | 3225 | 0.58 | 1425.11 | G300E | 26571850 | 208.49 | G300E | 0 | 0
1467 | Story36 | C25 | 50 MPa RC Column (42.5 cm x 42.5 cm) | Column | 50MPa | Concrete Rectangular | 425 | 425 | 1806.3 | 3225 | 0.58 | 1425.11 | G300E | 26570775 | 208.48 | G300E | 0 | 0
1468 | Story36 | C26 | 50 MPa RC Column (42.5 cm x 42.5 cm) | Column | 50MPa | Concrete Rectangular | 425 | 425 | 1806.3 | 3225 | 0.58 | 1425.11 | G300E | 5824350 | 45.7 | G300E | 0 | 0
1469 | Story36 | C27 | 50 MPa RC Column (42.5 cm x 42.5 cm) | Column | 50MPa | Concrete Rectangular | 425 | 425 | 1806.3 | 3225 | 0.58 | 1425.11 | G300E | 5824350 | 45.7 | G300E | 0 | 0
1470 | Story36 | C3 | 50 MPa RC Column (42.5 cm x 42.5 cm) | Column | 50MPa | Concrete Rectangular | 425 | 425 | 1806.3 | 3225 | 0.58 | 1425.11 | G300E | 10940275 | 85.84 | G300E | 0 | 0
1471 | Story36 | C30 | 50 MPa RC Column (42.5 cm x 42.5 cm) | Column | 50MPa | Concrete Rectangular | 425 | 425 | 1806.3 | 3225 | 0.58 | 1425.11 | G300E | 5824350 | 45.7 | G300E | 0 | 0
1472 | Story36 | C31 | 50 MPa RC Column (42.5 cm x 42.5 cm) | Column | 50MPa | Concrete Rectangular | 425 | 425 | 1806.3 | 3225 | 0.58 | 1425.11 | G300E | 5824350 | 45.7 | G300E | 0 | 0
1473 | Story36 | C32 | 50 MPa RC Column (42.5 cm x 42.5 cm) | Column | 50MPa | Concrete Rectangular | 425 | 425 | 1806.3 | 3225 | 0.58 | 1425.11 | G300E | 26571850 | 208.49 | G300E | 0 | 0
1474 | Story36 | C33 | 50 MPa RC Column (42.5 cm x 42.5 cm) | Column | 50MPa | Concrete Rectangular | 425 | 425 | 1806.3 | 3225 | 0.58 | 1425.11 | G300E | 28010200 | 219.78 | G300E | 0 | 0
1475 | Story36 | C34 | 50 MPa RC Column (42.5 cm x 42.5 cm) | Column | 50MPa | Concrete Rectangular | 425 | 425 | 1806.3 | 3225 | 0.58 | 1425.11 | G300E | 30766500 | 241.41 | G300E | 0 | 0
1476 | Story36 | C35 | 50 MPa RC Column (42.5 cm x 42.5 cm) | Column | 50MPa | Concrete Rectangular | 425 | 425 | 1806.3 | 3225 | 0.58 | 1425.11 | G300E | 24730375 | 194.04 | G300E | 0 | 0
1477 | Story36 | C36 | 50 MPa RC Column (42.5 cm x 42.5 cm) | Column | 50MPa | Concrete Rectangular | 425 | 425 | 1806.3 | 3225 | 0.58 | 1425.11 | G300E | 5824350 | 45.7 | G300E | 0 | 0
1478 | Story36 | C37 | 50 MPa RC Column (42.5 cm x 42.5 cm) | Column | 50MPa | Concrete Rectangular | 425 | 425 | 1806.3 | 3225 | 0.58 | 1425.11 | G300E | 5824350 | 45.7 | G300E | 0 | 0
1479 | Story36 | C38 | 50 MPa RC Column (42.5 cm x 42.5 cm) | Column | 50MPa | Concrete Rectangular | 425 | 425 | 1806.3 | 3225 | 0.58 | 1425.11 | G300E | 24730375 | 194.04 | G300E | 0 | 0
1480 | Story36 | C39 | 50 MPa RC Column (42.5 cm x 42.5 cm) | Column | 50MPa | Concrete Rectangular | 425 | 425 | 1806.3 | 3225 | 0.58 | 1425.11 | G300E | 30766500 | 241.41 | G300E | 0 | 0
1481 | Story36 | C4 | 50 MPa RC Column (42.5 cm x 42.5 cm) | Column | 50MPa | Concrete Rectangular | 425 | 425 | 1806.3 | 3225 | 0.58 | 1425.11 | G300E | 5824350 | 45.7 | G300E | 0 | 0
1482 | Story36 | C40 | 50 MPa RC Column (42.5 cm x 42.5 cm) | Column | 50MPa | Concrete Rectangular | 425 | 425 | 1806.3 | 3225 | 0.58 | 1425.11 | G300E | 28011275 | 219.79 | G300E | 0 | 0
1483 | Story36 | C41 | 50 MPa RC Column (42.5 cm x 42.5 cm) | Column | 50MPa | Concrete Rectangular | 425 | 425 | 1806.3 | 3250 | 0.59 | 1436.16 | G300E | 31911750 | 250.39 | G300E | 0 | 0
1484 | Story36 | C42 | 50 MPa RC Column (42.5 cm x 42.5 cm) | Column | 50MPa | Concrete Rectangular | 425 | 425 | 1806.3 | 3225 | 0.58 | 1425.11 | G300E | 20934550 | 164.26 | G300E | 0 | 0
1485 | Story36 | C43 | 50 MPa RC Column (42.5 cm x 42.5 cm) | Column | 50MPa | Concrete Rectangular | 425 | 425 | 1806.3 | 3225 | 0.58 | 1425.11 | G300E | 10959625 | 85.99 | G300E | 0 | 0
1486 | Story36 | C44 | 50 MPa RC Column (42.5 cm x 42.5 cm) | Column | 50MPa | Concrete Rectangular | 425 | 425 | 1806.3 | 3225 | 0.58 | 1425.11 | G300E | 5824350 | 45.7 | G300E | 0 | 0
1487 | Story36 | C45 | 50 MPa RC Column (42.5 cm x 42.5 cm) | Column | 50MPa | Concrete Rectangular | 425 | 425 | 1806.3 | 3225 | 0.58 | 1425.11 | G300E | 5824350 | 45.7 | G300E | 0 | 0
1488 | Story36 | C46 | 50 MPa RC Column (42.5 cm x 42.5 cm) | Column | 50MPa | Concrete Rectangular | 425 | 425 | 1806.3 | 3225 | 0.58 | 1425.11 | G300E | 10959625 | 85.99 | G300E | 0 | 0
1489 | Story36 | C47 | 50 MPa RC Column (42.5 cm x 42.5 cm) | Column | 50MPa | Concrete Rectangular | 425 | 425 | 1806.3 | 3225 | 0.58 | 1425.11 | G300E | 20934550 | 164.26 | G300E | 0 | 0
1490 | Story36 | C48 | 50 MPa RC Column (42.5 cm x 42.5 cm) | Column | 50MPa | Concrete Rectangular | 425 | 425 | 1806.3 | 3250 | 0.59 | 1436.16 | G300E | 31911750 | 250.39 | G300E | 0 | 0
1491 | Story36 | C5 | 50 MPa RC Column (42.5 cm x 42.5 cm) | Column | 50MPa | Concrete Rectangular | 425 | 425 | 1806.3 | 3225 | 0.58 | 1425.11 | G300E | 5824350 | 45.7 | G300E | 0 | 0
1492 | Story36 | C6 | 50 MPa RC Column (42.5 cm x 42.5 cm) | Column | 50MPa | Concrete Rectangular | 425 | 425 | 1806.3 | 3225 | 0.58 | 1425.11 | G300E | 10959625 | 85.99 | G300E | 0 | 0
1493 | Story36 | C7 | 50 MPa RC Column (42.5 cm x 42.5 cm) | Column | 50MPa | Concrete Rectangular | 425 | 425 | 1806.3 | 3225 | 0.58 | 1425.11 | G300E | 20934550 | 164.26 | G300E | 0 | 0
1494 | Story36 | C8 | 50 MPa RC Column (42.5 cm x 42.5 cm) | Column | 50MPa | Concrete Rectangular | 425 | 425 | 1806.3 | 3250 | 0.59 | 1436.16 | G300E | 31911750 | 250.39 | G300E | 0 | 0
1495 | Story36 | C9 | 50 MPa RC Column (42.5 cm x 42.5 cm) | Column | 50MPa | Concrete Rectangular | 425 | 425 | 1806.3 | 3225 | 0.58 | 1425.11 | G300E | 28010200 | 219.78 | G300E | 0 | 0
1496 | Story37 | C1 | 50 MPa RC Column (40 cm x 40 cm) | Column | 50MPa | Concrete Rectangular | 400 | 400 | 1600 | 3250 | 0.52 | 1272.17 | G300E | 39895916.67 | 313.04 | G300E | 0 | 0
1497 | Story37 | C10 | 50 MPa RC Column (40 cm x 40 cm) | Column | 50MPa | Concrete Rectangular | 400 | 400 | 1600 | 3225 | 0.52 | 1262.39 | G300E | 32905750 | 258.19 | G300E | 0 | 0
1498 | Story37 | C11 | 50 MPa RC Column (40 cm x 40 cm) | Column | 50MPa | Concrete Rectangular | 400 | 400 | 1600 | 3225 | 0.52 | 1262.39 | G300E | 26832000 | 210.53 | G300E | 0 | 0
1499 | Story37 | C12 | 50 MPa RC Column (40 cm x 40 cm) | Column | 50MPa | Concrete Rectangular | 400 | 400 | 1600 | 3225 | 0.52 | 1262.39 | G300E | 5160000 | 40.49 | G300E | 0 | 0
1500 | Story37 | C13 | 50 MPa RC Column (40 cm x 40 cm) | Column | 50MPa | Concrete Rectangular | 400 | 400 | 1600 | 3225 | 0.52 | 1262.39 | G300E | 5160000 | 40.49 | G300E | 0 | 0
1501 | Story37 | C14 | 50 MPa RC Column (40 cm x 40 cm) | Column | 50MPa | Concrete Rectangular | 400 | 400 | 1600 | 3225 | 0.52 | 1262.39 | G300E | 26816950 | 210.42 | G300E | 0 | 0
1502 | Story37 | C15 | 50 MPa RC Column (40 cm x 40 cm) | Column | 50MPa | Concrete Rectangular | 400 | 400 | 1600 | 3225 | 0.52 | 1262.39 | G300E | 32908975 | 258.22 | G300E | 0 | 0
1503 | Story37 | C16 | 50 MPa RC Column (40 cm x 40 cm) | Column | 50MPa | Concrete Rectangular | 400 | 400 | 1600 | 3225 | 0.52 | 1262.39 | G300E | 33775425 | 265.01 | G300E | 0 | 0
1504 | Story37 | C17 | 50 MPa RC Column (40 cm x 40 cm) | Column | 50MPa | Concrete Rectangular | 400 | 400 | 1600 | 3225 | 0.52 | 1262.39 | G300E | 32670325 | 256.34 | G300E | 0 | 0
1505 | Story37 | C18 | 50 MPa RC Column (40 cm x 40 cm) | Column | 50MPa | Concrete Rectangular | 400 | 400 | 1600 | 3225 | 0.52 | 1262.39 | G300E | 5160000 | 40.49 | G300E | 0 | 0
1506 | Story37 | C19 | 50 MPa RC Column (40 cm x 40 cm) | Column | 50MPa | Concrete Rectangular | 400 | 400 | 1600 | 3225 | 0.52 | 1262.39 | G300E | 5160000 | 40.49 | G300E | 0 | 0
1507 | Story37 | C2 | 50 MPa RC Column (40 cm x 40 cm) | Column | 50MPa | Concrete Rectangular | 400 | 400 | 1600 | 3225 | 0.52 | 1262.39 | G300E | 25729050 | 201.88 | G300E | 0 | 0
1508 | Story37 | C22 | 50 MPa RC Column (40 cm x 40 cm) | Column | 50MPa | Concrete Rectangular | 400 | 400 | 1600 | 3225 | 0.52 | 1262.39 | G300E | 5160000 | 40.49 | G300E | 0 | 0
1509 | Story37 | C23 | 50 MPa RC Column (40 cm x 40 cm) | Column | 50MPa | Concrete Rectangular | 400 | 400 | 1600 | 3225 | 0.52 | 1262.39 | G300E | 5160000 | 40.49 | G300E | 0 | 0
1510 | Story37 | C24 | 50 MPa RC Column (40 cm x 40 cm) | Column | 50MPa | Concrete Rectangular | 400 | 400 | 1600 | 3225 | 0.52 | 1262.39 | G300E | 32670325 | 256.34 | G300E | 0 | 0
1511 | Story37 | C25 | 50 MPa RC Column (40 cm x 40 cm) | Column | 50MPa | Concrete Rectangular | 400 | 400 | 1600 | 3225 | 0.52 | 1262.39 | G300E | 32670325 | 256.34 | G300E | 0 | 0
1512 | Story37 | C26 | 50 MPa RC Column (40 cm x 40 cm) | Column | 50MPa | Concrete Rectangular | 400 | 400 | 1600 | 3225 | 0.52 | 1262.39 | G300E | 5160000 | 40.49 | G300E | 0 | 0
1513 | Story37 | C27 | 50 MPa RC Column (40 cm x 40 cm) | Column | 50MPa | Concrete Rectangular | 400 | 400 | 1600 | 3225 | 0.52 | 1262.39 | G300E | 5160000 | 40.49 | G300E | 0 | 0
1514 | Story37 | C3 | 50 MPa RC Column (40 cm x 40 cm) | Column | 50MPa | Concrete Rectangular | 400 | 400 | 1600 | 3225 | 0.52 | 1262.39 | G300E | 15983100 | 125.41 | G300E | 0 | 0
1515 | Story37 | C30 | 50 MPa RC Column (40 cm x 40 cm) | Column | 50MPa | Concrete Rectangular | 400 | 400 | 1600 | 3225 | 0.52 | 1262.39 | G300E | 5160000 | 40.49 | G300E | 0 | 0
1516 | Story37 | C31 | 50 MPa RC Column (40 cm x 40 cm) | Column | 50MPa | Concrete Rectangular | 400 | 400 | 1600 | 3225 | 0.52 | 1262.39 | G300E | 5160000 | 40.49 | G300E | 0 | 0
1517 | Story37 | C32 | 50 MPa RC Column (40 cm x 40 cm) | Column | 50MPa | Concrete Rectangular | 400 | 400 | 1600 | 3225 | 0.52 | 1262.39 | G300E | 32670325 | 256.34 | G300E | 0 | 0
1518 | Story37 | C33 | 50 MPa RC Column (40 cm x 40 cm) | Column | 50MPa | Concrete Rectangular | 400 | 400 | 1600 | 3225 | 0.52 | 1262.39 | G300E | 33775425 | 265.01 | G300E | 0 | 0
1519 | Story37 | C34 | 50 MPa RC Column (40 cm x 40 cm) | Column | 50MPa | Concrete Rectangular | 400 | 400 | 1600 | 3225 | 0.52 | 1262.39 | G300E | 32908975 | 258.22 | G300E | 0 | 0
1520 | Story37 | C35 | 50 MPa RC Column (40 cm x 40 cm) | Column | 50MPa | Concrete Rectangular | 400 | 400 | 1600 | 3225 | 0.52 | 1262.39 | G300E | 26816950 | 210.42 | G300E | 0 | 0
1521 | Story37 | C36 | 50 MPa RC Column (40 cm x 40 cm) | Column | 50MPa | Concrete Rectangular | 400 | 400 | 1600 | 3225 | 0.52 | 1262.39 | G300E | 5160000 | 40.49 | G300E | 0 | 0
1522 | Story37 | C37 | 50 MPa RC Column (40 cm x 40 cm) | Column | 50MPa | Concrete Rectangular | 400 | 400 | 1600 | 3225 | 0.52 | 1262.39 | G300E | 5160000 | 40.49 | G300E | 0 | 0
1523 | Story37 | C38 | 50 MPa RC Column (40 cm x 40 cm) | Column | 50MPa | Concrete Rectangular | 400 | 400 | 1600 | 3225 | 0.52 | 1262.39 | G300E | 26816950 | 210.42 | G300E | 0 | 0
1524 | Story37 | C39 | 50 MPa RC Column (40 cm x 40 cm) | Column | 50MPa | Concrete Rectangular | 400 | 400 | 1600 | 3225 | 0.52 | 1262.39 | G300E | 32908975 | 258.22 | G300E | 0 | 0
1525 | Story37 | C4 | 50 MPa RC Column (40 cm x 40 cm) | Column | 50MPa | Concrete Rectangular | 400 | 400 | 1600 | 3225 | 0.52 | 1262.39 | G300E | 5160000 | 40.49 | G300E | 0 | 0
1526 | Story37 | C40 | 50 MPa RC Column (40 cm x 40 cm) | Column | 50MPa | Concrete Rectangular | 400 | 400 | 1600 | 3225 | 0.52 | 1262.39 | G300E | 33775425 | 265.01 | G300E | 0 | 0
1527 | Story37 | C41 | 50 MPa RC Column (40 cm x 40 cm) | Column | 50MPa | Concrete Rectangular | 400 | 400 | 1600 | 3250 | 0.52 | 1272.17 | G300E | 39895916.67 | 313.04 | G300E | 0 | 0
1528 | Story37 | C42 | 50 MPa RC Column (40 cm x 40 cm) | Column | 50MPa | Concrete Rectangular | 400 | 400 | 1600 | 3225 | 0.52 | 1262.39 | G300E | 25731200 | 201.9 | G300E | 0 | 0
1529 | Story37 | C43 | 50 MPa RC Column (40 cm x 40 cm) | Column | 50MPa | Concrete Rectangular | 400 | 400 | 1600 | 3225 | 0.52 | 1262.39 | G300E | 16021800 | 125.71 | G300E | 0 | 0
1530 | Story37 | C44 | 50 MPa RC Column (40 cm x 40 cm) | Column | 50MPa | Concrete Rectangular | 400 | 400 | 1600 | 3225 | 0.52 | 1262.39 | G300E | 5160000 | 40.49 | G300E | 0 | 0
1531 | Story37 | C45 | 50 MPa RC Column (40 cm x 40 cm) | Column | 50MPa | Concrete Rectangular | 400 | 400 | 1600 | 3225 | 0.52 | 1262.39 | G300E | 5160000 | 40.49 | G300E | 0 | 0
1532 | Story37 | C46 | 50 MPa RC Column (40 cm x 40 cm) | Column | 50MPa | Concrete Rectangular | 400 | 400 | 1600 | 3225 | 0.52 | 1262.39 | G300E | 16021800 | 125.71 | G300E | 0 | 0
1533 | Story37 | C47 | 50 MPa RC Column (40 cm x 40 cm) | Column | 50MPa | Concrete Rectangular | 400 | 400 | 1600 | 3225 | 0.52 | 1262.39 | G300E | 25731200 | 201.9 | G300E | 0 | 0
1534 | Story37 | C48 | 50 MPa RC Column (40 cm x 40 cm) | Column | 50MPa | Concrete Rectangular | 400 | 400 | 1600 | 3250 | 0.52 | 1272.17 | G300E | 39895916.67 | 313.04 | G300E | 0 | 0
1535 | Story37 | C5 | 50 MPa RC Column (40 cm x 40 cm) | Column | 50MPa | Concrete Rectangular | 400 | 400 | 1600 | 3225 | 0.52 | 1262.39 | G300E | 5160000 | 40.49 | G300E | 0 | 0
1536 | Story37 | C6 | 50 MPa RC Column (40 cm x 40 cm) | Column | 50MPa | Concrete Rectangular | 400 | 400 | 1600 | 3225 | 0.52 | 1262.39 | G300E | 16020725 | 125.7 | G300E | 0 | 0
1537 | Story37 | C7 | 50 MPa RC Column (40 cm x 40 cm) | Column | 50MPa | Concrete Rectangular | 400 | 400 | 1600 | 3225 | 0.52 | 1262.39 | G300E | 25730125 | 201.89 | G300E | 0 | 0
1538 | Story37 | C8 | 50 MPa RC Column (40 cm x 40 cm) | Column | 50MPa | Concrete Rectangular | 400 | 400 | 1600 | 3250 | 0.52 | 1272.17 | G300E | 39895916.67 | 313.04 | G300E | 0 | 0
1539 | Story37 | C9 | 50 MPa RC Column (40 cm x 40 cm) | Column | 50MPa | Concrete Rectangular | 400 | 400 | 1600 | 3225 | 0.52 | 1262.39 | G300E | 33775425 | 265.01 | G300E | 0 | 0
1540 | Story38 | C1 | 50 MPa RC Column (40 cm x 40 cm) | Column | 50MPa | Concrete Rectangular | 400 | 400 | 1600 | 3250 | 0.52 | 1272.17 | G300E | 36757500 | 288.41 | G300E | 0 | 0
1541 | Story38 | C10 | 50 MPa RC Column (40 cm x 40 cm) | Column | 50MPa | Concrete Rectangular | 400 | 400 | 1600 | 3225 | 0.52 | 1262.39 | G300E | 24015500 | 188.43 | G300E | 0 | 0
1542 | Story38 | C11 | 50 MPa RC Column (40 cm x 40 cm) | Column | 50MPa | Concrete Rectangular | 400 | 400 | 1600 | 3225 | 0.52 | 1262.39 | G300E | 17826725 | 139.88 | G300E | 0 | 0
1543 | Story38 | C12 | 50 MPa RC Column (40 cm x 40 cm) | Column | 50MPa | Concrete Rectangular | 400 | 400 | 1600 | 3225 | 0.52 | 1262.39 | G300E | 5160000 | 40.49 | G300E | 0 | 0
1544 | Story38 | C13 | 50 MPa RC Column (40 cm x 40 cm) | Column | 50MPa | Concrete Rectangular | 400 | 400 | 1600 | 3225 | 0.52 | 1262.39 | G300E | 5160000 | 40.49 | G300E | 0 | 0
1545 | Story38 | C14 | 50 MPa RC Column (40 cm x 40 cm) | Column | 50MPa | Concrete Rectangular | 400 | 400 | 1600 | 3225 | 0.52 | 1262.39 | G300E | 17813825 | 139.77 | G300E | 0 | 0
1546 | Story38 | C15 | 50 MPa RC Column (40 cm x 40 cm) | Column | 50MPa | Concrete Rectangular | 400 | 400 | 1600 | 3225 | 0.52 | 1262.39 | G300E | 24018725 | 188.46 | G300E | 0 | 0
1547 | Story38 | C16 | 50 MPa RC Column (40 cm x 40 cm) | Column | 50MPa | Concrete Rectangular | 400 | 400 | 1600 | 3225 | 0.52 | 1262.39 | G300E | 30738550 | 241.19 | G300E | 0 | 0
1548 | Story38 | C17 | 50 MPa RC Column (40 cm x 40 cm) | Column | 50MPa | Concrete Rectangular | 400 | 400 | 1600 | 3225 | 0.52 | 1262.39 | G300E | 27888725 | 218.83 | G300E | 0 | 0
1549 | Story38 | C18 | 50 MPa RC Column (40 cm x 40 cm) | Column | 50MPa | Concrete Rectangular | 400 | 400 | 1600 | 3225 | 0.52 | 1262.39 | G300E | 5160000 | 40.49 | G300E | 0 | 0
1550 | Story38 | C19 | 50 MPa RC Column (40 cm x 40 cm) | Column | 50MPa | Concrete Rectangular | 400 | 400 | 1600 | 3225 | 0.52 | 1262.39 | G300E | 5160000 | 40.49 | G300E | 0 | 0
1551 | Story38 | C2 | 50 MPa RC Column (40 cm x 40 cm) | Column | 50MPa | Concrete Rectangular | 400 | 400 | 1600 | 3225 | 0.52 | 1262.39 | G300E | 19669275 | 154.33 | G300E | 0 | 0
1552 | Story38 | C22 | 50 MPa RC Column (40 cm x 40 cm) | Column | 50MPa | Concrete Rectangular | 400 | 400 | 1600 | 3225 | 0.52 | 1262.39 | G300E | 5160000 | 40.49 | G300E | 0 | 0
1553 | Story38 | C23 | 50 MPa RC Column (40 cm x 40 cm) | Column | 50MPa | Concrete Rectangular | 400 | 400 | 1600 | 3225 | 0.52 | 1262.39 | G300E | 5160000 | 40.49 | G300E | 0 | 0
1554 | Story38 | C24 | 50 MPa RC Column (40 cm x 40 cm) | Column | 50MPa | Concrete Rectangular | 400 | 400 | 1600 | 3225 | 0.52 | 1262.39 | G300E | 27890875 | 218.84 | G300E | 0 | 0
1555 | Story38 | C25 | 50 MPa RC Column (40 cm x 40 cm) | Column | 50MPa | Concrete Rectangular | 400 | 400 | 1600 | 3225 | 0.52 | 1262.39 | G300E | 27889800 | 218.83 | G300E | 0 | 0
1556 | Story38 | C26 | 50 MPa RC Column (40 cm x 40 cm) | Column | 50MPa | Concrete Rectangular | 400 | 400 | 1600 | 3225 | 0.52 | 1262.39 | G300E | 5160000 | 40.49 | G300E | 0 | 0
1557 | Story38 | C27 | 50 MPa RC Column (40 cm x 40 cm) | Column | 50MPa | Concrete Rectangular | 400 | 400 | 1600 | 3225 | 0.52 | 1262.39 | G300E | 5160000 | 40.49 | G300E | 0 | 0
1558 | Story38 | C3 | 50 MPa RC Column (40 cm x 40 cm) | Column | 50MPa | Concrete Rectangular | 400 | 400 | 1600 | 3225 | 0.52 | 1262.39 | G300E | 10232925 | 80.29 | G300E | 0 | 0
1559 | Story38 | C30 | 50 MPa RC Column (40 cm x 40 cm) | Column | 50MPa | Concrete Rectangular | 400 | 400 | 1600 | 3225 | 0.52 | 1262.39 | G300E | 5160000 | 40.49 | G300E | 0 | 0
1560 | Story38 | C31 | 50 MPa RC Column (40 cm x 40 cm) | Column | 50MPa | Concrete Rectangular | 400 | 400 | 1600 | 3225 | 0.52 | 1262.39 | G300E | 5160000 | 40.49 | G300E | 0 | 0
1561 | Story38 | C32 | 50 MPa RC Column (40 cm x 40 cm) | Column | 50MPa | Concrete Rectangular | 400 | 400 | 1600 | 3225 | 0.52 | 1262.39 | G300E | 27890875 | 218.84 | G300E | 0 | 0
1562 | Story38 | C33 | 50 MPa RC Column (40 cm x 40 cm) | Column | 50MPa | Concrete Rectangular | 400 | 400 | 1600 | 3225 | 0.52 | 1262.39 | G300E | 30788000 | 241.57 | G300E | 0 | 0
1563 | Story38 | C34 | 50 MPa RC Column (40 cm x 40 cm) | Column | 50MPa | Concrete Rectangular | 400 | 400 | 1600 | 3225 | 0.52 | 1262.39 | G300E | 24018725 | 188.46 | G300E | 0 | 0
1564 | Story38 | C35 | 50 MPa RC Column (40 cm x 40 cm) | Column | 50MPa | Concrete Rectangular | 400 | 400 | 1600 | 3225 | 0.52 | 1262.39 | G300E | 17813825 | 139.77 | G300E | 0 | 0
1565 | Story38 | C36 | 50 MPa RC Column (40 cm x 40 cm) | Column | 50MPa | Concrete Rectangular | 400 | 400 | 1600 | 3225 | 0.52 | 1262.39 | G300E | 5160000 | 40.49 | G300E | 0 | 0
1566 | Story38 | C37 | 50 MPa RC Column (40 cm x 40 cm) | Column | 50MPa | Concrete Rectangular | 400 | 400 | 1600 | 3225 | 0.52 | 1262.39 | G300E | 5160000 | 40.49 | G300E | 0 | 0
1567 | Story38 | C38 | 50 MPa RC Column (40 cm x 40 cm) | Column | 50MPa | Concrete Rectangular | 400 | 400 | 1600 | 3225 | 0.52 | 1262.39 | G300E | 17813825 | 139.77 | G300E | 0 | 0
1568 | Story38 | C39 | 50 MPa RC Column (40 cm x 40 cm) | Column | 50MPa | Concrete Rectangular | 400 | 400 | 1600 | 3225 | 0.52 | 1262.39 | G300E | 24018725 | 188.46 | G300E | 0 | 0
1569 | Story38 | C4 | 50 MPa RC Column (40 cm x 40 cm) | Column | 50MPa | Concrete Rectangular | 400 | 400 | 1600 | 3225 | 0.52 | 1262.39 | G300E | 5160000 | 40.49 | G300E | 0 | 0
1570 | Story38 | C40 | 50 MPa RC Column (40 cm x 40 cm) | Column | 50MPa | Concrete Rectangular | 400 | 400 | 1600 | 3225 | 0.52 | 1262.39 | G300E | 30794450 | 241.62 | G300E | 0 | 0
1571 | Story38 | C41 | 50 MPa RC Column (40 cm x 40 cm) | Column | 50MPa | Concrete Rectangular | 400 | 400 | 1600 | 3250 | 0.52 | 1272.17 | G300E | 36758583.33 | 288.42 | G300E | 0 | 0
1572 | Story38 | C42 | 50 MPa RC Column (40 cm x 40 cm) | Column | 50MPa | Concrete Rectangular | 400 | 400 | 1600 | 3225 | 0.52 | 1262.39 | G300E | 19670350 | 154.34 | G300E | 0 | 0
1573 | Story38 | C43 | 50 MPa RC Column (40 cm x 40 cm) | Column | 50MPa | Concrete Rectangular | 400 | 400 | 1600 | 3225 | 0.52 | 1262.39 | G300E | 10297425 | 80.8 | G300E | 0 | 0
1574 | Story38 | C44 | 50 MPa RC Column (40 cm x 40 cm) | Column | 50MPa | Concrete Rectangular | 400 | 400 | 1600 | 3225 | 0.52 | 1262.39 | G300E | 5160000 | 40.49 | G300E | 0 | 0
1575 | Story38 | C45 | 50 MPa RC Column (40 cm x 40 cm) | Column | 50MPa | Concrete Rectangular | 400 | 400 | 1600 | 3225 | 0.52 | 1262.39 | G300E | 5160000 | 40.49 | G300E | 0 | 0
1576 | Story38 | C46 | 50 MPa RC Column (40 cm x 40 cm) | Column | 50MPa | Concrete Rectangular | 400 | 400 | 1600 | 3225 | 0.52 | 1262.39 | G300E | 10297425 | 80.8 | G300E | 0 | 0
1577 | Story38 | C47 | 50 MPa RC Column (40 cm x 40 cm) | Column | 50MPa | Concrete Rectangular | 400 | 400 | 1600 | 3225 | 0.52 | 1262.39 | G300E | 19670350 | 154.34 | G300E | 0 | 0
1578 | Story38 | C48 | 50 MPa RC Column (40 cm x 40 cm) | Column | 50MPa | Concrete Rectangular | 400 | 400 | 1600 | 3250 | 0.52 | 1272.17 | G300E | 36758583.33 | 288.42 | G300E | 0 | 0
1579 | Story38 | C5 | 50 MPa RC Column (40 cm x 40 cm) | Column | 50MPa | Concrete Rectangular | 400 | 400 | 1600 | 3225 | 0.52 | 1262.39 | G300E | 5160000 | 40.49 | G300E | 0 | 0
1580 | Story38 | C6 | 50 MPa RC Column (40 cm x 40 cm) | Column | 50MPa | Concrete Rectangular | 400 | 400 | 1600 | 3225 | 0.52 | 1262.39 | G300E | 10296350 | 80.79 | G300E | 0 | 0
1581 | Story38 | C7 | 50 MPa RC Column (40 cm x 40 cm) | Column | 50MPa | Concrete Rectangular | 400 | 400 | 1600 | 3225 | 0.52 | 1262.39 | G300E | 19670350 | 154.34 | G300E | 0 | 0
1582 | Story38 | C8 | 50 MPa RC Column (40 cm x 40 cm) | Column | 50MPa | Concrete Rectangular | 400 | 400 | 1600 | 3250 | 0.52 | 1272.17 | G300E | 36758583.33 | 288.42 | G300E | 0 | 0
1583 | Story38 | C9 | 50 MPa RC Column (40 cm x 40 cm) | Column | 50MPa | Concrete Rectangular | 400 | 400 | 1600 | 3225 | 0.52 | 1262.39 | G300E | 30748225 | 241.26 | G300E | 0 | 0
1584 | Story39 | C1 | 50 MPa RC Column (40 cm x 40 cm) | Column | 50MPa | Concrete Rectangular | 400 | 400 | 1600 | 3250 | 0.52 | 1272.17 | G300E | 33308166.67 | 261.35 | G300E | 0 | 0
1585 | Story39 | C10 | 50 MPa RC Column (40 cm x 40 cm) | Column | 50MPa | Concrete Rectangular | 400 | 400 | 1600 | 3225 | 0.52 | 1262.39 | G300E | 15130625 | 118.72 | G300E | 0 | 0
1586 | Story39 | C11 | 50 MPa RC Column (40 cm x 40 cm) | Column | 50MPa | Concrete Rectangular | 400 | 400 | 1600 | 3225 | 0.52 | 1262.39 | G300E | 9146100 | 71.76 | G300E | 0 | 0
1587 | Story39 | C12 | 50 MPa RC Column (40 cm x 40 cm) | Column | 50MPa | Concrete Rectangular | 400 | 400 | 1600 | 3225 | 0.52 | 1262.39 | G300E | 5160000 | 40.49 | G300E | 0 | 0
1588 | Story39 | C13 | 50 MPa RC Column (40 cm x 40 cm) | Column | 50MPa | Concrete Rectangular | 400 | 400 | 1600 | 3225 | 0.52 | 1262.39 | G300E | 5160000 | 40.49 | G300E | 0 | 0
1589 | Story39 | C14 | 50 MPa RC Column (40 cm x 40 cm) | Column | 50MPa | Concrete Rectangular | 400 | 400 | 1600 | 3225 | 0.52 | 1262.39 | G300E | 8995600 | 70.58 | G300E | 0 | 0
1590 | Story39 | C15 | 50 MPa RC Column (40 cm x 40 cm) | Column | 50MPa | Concrete Rectangular | 400 | 400 | 1600 | 3225 | 0.52 | 1262.39 | G300E | 15132775 | 118.74 | G300E | 0 | 0
1591 | Story39 | C16 | 50 MPa RC Column (40 cm x 40 cm) | Column | 50MPa | Concrete Rectangular | 400 | 400 | 1600 | 3225 | 0.52 | 1262.39 | G300E | 20919500 | 164.14 | G300E | 0 | 0
1592 | Story39 | C17 | 50 MPa RC Column (40 cm x 40 cm) | Column | 50MPa | Concrete Rectangular | 400 | 400 | 1600 | 3225 | 0.52 | 1262.39 | G300E | 21048500 | 165.15 | G300E | 0 | 0
1593 | Story39 | C18 | 50 MPa RC Column (40 cm x 40 cm) | Column | 50MPa | Concrete Rectangular | 400 | 400 | 1600 | 3225 | 0.52 | 1262.39 | G300E | 5160000 | 40.49 | G300E | 0 | 0
1594 | Story39 | C19 | 50 MPa RC Column (40 cm x 40 cm) | Column | 50MPa | Concrete Rectangular | 400 | 400 | 1600 | 3225 | 0.52 | 1262.39 | G300E | 5160000 | 40.49 | G300E | 0 | 0
1595 | Story39 | C2 | 50 MPa RC Column (40 cm x 40 cm) | Column | 50MPa | Concrete Rectangular | 400 | 400 | 1600 | 3225 | 0.52 | 1262.39 | G300E | 11787375 | 92.49 | G300E | 0 | 0
1596 | Story39 | C22 | 50 MPa RC Column (40 cm x 40 cm) | Column | 50MPa | Concrete Rectangular | 400 | 400 | 1600 | 3225 | 0.52 | 1262.39 | G300E | 5160000 | 40.49 | G300E | 0 | 0
1597 | Story39 | C23 | 50 MPa RC Column (40 cm x 40 cm) | Column | 50MPa | Concrete Rectangular | 400 | 400 | 1600 | 3225 | 0.52 | 1262.39 | G300E | 5160000 | 40.49 | G300E | 0 | 0
1598 | Story39 | C24 | 50 MPa RC Column (40 cm x 40 cm) | Column | 50MPa | Concrete Rectangular | 400 | 400 | 1600 | 3225 | 0.52 | 1262.39 | G300E | 21048500 | 165.15 | G300E | 0 | 0
1599 | Story39 | C25 | 50 MPa RC Column (40 cm x 40 cm) | Column | 50MPa | Concrete Rectangular | 400 | 400 | 1600 | 3225 | 0.52 | 1262.39 | G300E | 21048500 | 165.15 | G300E | 0 | 0
1600 | Story39 | C26 | 50 MPa RC Column (40 cm x 40 cm) | Column | 50MPa | Concrete Rectangular | 400 | 400 | 1600 | 3225 | 0.52 | 1262.39 | G300E | 5160000 | 40.49 | G300E | 0 | 0
1601 | Story39 | C27 | 50 MPa RC Column (40 cm x 40 cm) | Column | 50MPa | Concrete Rectangular | 400 | 400 | 1600 | 3225 | 0.52 | 1262.39 | G300E | 5160000 | 40.49 | G300E | 0 | 0
1602 | Story39 | C3 | 50 MPa RC Column (40 cm x 40 cm) | Column | 50MPa | Concrete Rectangular | 400 | 400 | 1600 | 3225 | 0.52 | 1262.39 | G300E | 5160000 | 40.49 | G300E | 0 | 0
1603 | Story39 | C30 | 50 MPa RC Column (40 cm x 40 cm) | Column | 50MPa | Concrete Rectangular | 400 | 400 | 1600 | 3225 | 0.52 | 1262.39 | G300E | 5160000 | 40.49 | G300E | 0 | 0
1604 | Story39 | C31 | 50 MPa RC Column (40 cm x 40 cm) | Column | 50MPa | Concrete Rectangular | 400 | 400 | 1600 | 3225 | 0.52 | 1262.39 | G300E | 5160000 | 40.49 | G300E | 0 | 0
1605 | Story39 | C32 | 50 MPa RC Column (40 cm x 40 cm) | Column | 50MPa | Concrete Rectangular | 400 | 400 | 1600 | 3225 | 0.52 | 1262.39 | G300E | 21048500 | 165.15 | G300E | 0 | 0
1606 | Story39 | C33 | 50 MPa RC Column (40 cm x 40 cm) | Column | 50MPa | Concrete Rectangular | 400 | 400 | 1600 | 3225 | 0.52 | 1262.39 | G300E | 20918425 | 164.13 | G300E | 0 | 0
1607 | Story39 | C34 | 50 MPa RC Column (40 cm x 40 cm) | Column | 50MPa | Concrete Rectangular | 400 | 400 | 1600 | 3225 | 0.52 | 1262.39 | G300E | 15132775 | 118.74 | G300E | 0 | 0
1608 | Story39 | C35 | 50 MPa RC Column (40 cm x 40 cm) | Column | 50MPa | Concrete Rectangular | 400 | 400 | 1600 | 3225 | 0.52 | 1262.39 | G300E | 8995600 | 70.58 | G300E | 0 | 0
1609 | Story39 | C36 | 50 MPa RC Column (40 cm x 40 cm) | Column | 50MPa | Concrete Rectangular | 400 | 400 | 1600 | 3225 | 0.52 | 1262.39 | G300E | 5160000 | 40.49 | G300E | 0 | 0
1610 | Story39 | C37 | 50 MPa RC Column (40 cm x 40 cm) | Column | 50MPa | Concrete Rectangular | 400 | 400 | 1600 | 3225 | 0.52 | 1262.39 | G300E | 5160000 | 40.49 | G300E | 0 | 0
1611 | Story39 | C38 | 50 MPa RC Column (40 cm x 40 cm) | Column | 50MPa | Concrete Rectangular | 400 | 400 | 1600 | 3225 | 0.52 | 1262.39 | G300E | 8995600 | 70.58 | G300E | 0 | 0
1612 | Story39 | C39 | 50 MPa RC Column (40 cm x 40 cm) | Column | 50MPa | Concrete Rectangular | 400 | 400 | 1600 | 3225 | 0.52 | 1262.39 | G300E | 15131700 | 118.73 | G300E | 0 | 0
1613 | Story39 | C4 | 50 MPa RC Column (40 cm x 40 cm) | Column | 50MPa | Concrete Rectangular | 400 | 400 | 1600 | 3225 | 0.52 | 1262.39 | G300E | 5160000 | 40.49 | G300E | 0 | 0
1614 | Story39 | C40 | 50 MPa RC Column (40 cm x 40 cm) | Column | 50MPa | Concrete Rectangular | 400 | 400 | 1600 | 3225 | 0.52 | 1262.39 | G300E | 20919500 | 164.14 | G300E | 0 | 0
1615 | Story39 | C41 | 50 MPa RC Column (40 cm x 40 cm) | Column | 50MPa | Concrete Rectangular | 400 | 400 | 1600 | 3250 | 0.52 | 1272.17 | G300E | 33308166.67 | 261.35 | G300E | 0 | 0
1616 | Story39 | C42 | 50 MPa RC Column (40 cm x 40 cm) | Column | 50MPa | Concrete Rectangular | 400 | 400 | 1600 | 3225 | 0.52 | 1262.39 | G300E | 11784150 | 92.46 | G300E | 0 | 0
1617 | Story39 | C43 | 50 MPa RC Column (40 cm x 40 cm) | Column | 50MPa | Concrete Rectangular | 400 | 400 | 1600 | 3225 | 0.52 | 1262.39 | G300E | 5160000 | 40.49 | G300E | 0 | 0
1618 | Story39 | C44 | 50 MPa RC Column (40 cm x 40 cm) | Column | 50MPa | Concrete Rectangular | 400 | 400 | 1600 | 3225 | 0.52 | 1262.39 | G300E | 5160000 | 40.49 | G300E | 0 | 0
1619 | Story39 | C45 | 50 MPa RC Column (40 cm x 40 cm) | Column | 50MPa | Concrete Rectangular | 400 | 400 | 1600 | 3225 | 0.52 | 1262.39 | G300E | 5160000 | 40.49 | G300E | 0 | 0
1620 | Story39 | C46 | 50 MPa RC Column (40 cm x 40 cm) | Column | 50MPa | Concrete Rectangular | 400 | 400 | 1600 | 3225 | 0.52 | 1262.39 | G300E | 5160000 | 40.49 | G300E | 0 | 0
1621 | Story39 | C47 | 50 MPa RC Column (40 cm x 40 cm) | Column | 50MPa | Concrete Rectangular | 400 | 400 | 1600 | 3225 | 0.52 | 1262.39 | G300E | 11783075 | 92.45 | G300E | 0 | 0
1622 | Story39 | C48 | 50 MPa RC Column (40 cm x 40 cm) | Column | 50MPa | Concrete Rectangular | 400 | 400 | 1600 | 3250 | 0.52 | 1272.17 | G300E | 33308166.67 | 261.35 | G300E | 0 | 0
1623 | Story39 | C5 | 50 MPa RC Column (40 cm x 40 cm) | Column | 50MPa | Concrete Rectangular | 400 | 400 | 1600 | 3225 | 0.52 | 1262.39 | G300E | 5160000 | 40.49 | G300E | 0 | 0
1624 | Story39 | C6 | 50 MPa RC Column (40 cm x 40 cm) | Column | 50MPa | Concrete Rectangular | 400 | 400 | 1600 | 3225 | 0.52 | 1262.39 | G300E | 5160000 | 40.49 | G300E | 0 | 0
1625 | Story39 | C7 | 50 MPa RC Column (40 cm x 40 cm) | Column | 50MPa | Concrete Rectangular | 400 | 400 | 1600 | 3225 | 0.52 | 1262.39 | G300E | 11783075 | 92.45 | G300E | 0 | 0
1626 | Story39 | C8 | 50 MPa RC Column (40 cm x 40 cm) | Column | 50MPa | Concrete Rectangular | 400 | 400 | 1600 | 3250 | 0.52 | 1272.17 | G300E | 33308166.67 | 261.35 | G300E | 0 | 0
1627 | Story39 | C9 | 50 MPa RC Column (40 cm x 40 cm) | Column | 50MPa | Concrete Rectangular | 400 | 400 | 1600 | 3225 | 0.52 | 1262.39 | G300E | 20919500 | 164.14 | G300E | 0 | 0
1628 | Story4 | C1 | 50 MPa RC Column (80 cm x 80 cm) | Column | 50MPa | Concrete Rectangular | 800 | 800 | 6400 | 3225 | 2.06 | 5049.54 | G300E | 62928350 | 493.76 | G300E | 0 | 0
1629 | Story4 | C10 | 50 MPa RC Column (80 cm x 80 cm) | Column | 50MPa | Concrete Rectangular | 800 | 800 | 6400 | 3125 | 2 | 4892.97 | G300E | 119679166.67 | 939.05 | G300E | 0 | 0
1630 | Story4 | C11 | 50 MPa RC Column (80 cm x 80 cm) | Column | 50MPa | Concrete Rectangular | 800 | 800 | 6400 | 3125 | 2 | 4892.97 | G300E | 132805208.33 | 1042.04 | G300E | 0 | 0
1631 | Story4 | C12 | 50 MPa RC Column (80 cm x 80 cm) | Column | 50MPa | Concrete Rectangular | 800 | 800 | 6400 | 3125 | 2 | 4892.97 | G300E | 128914583.33 | 1011.51 | G300E | 0 | 0
1632 | Story4 | C13 | 50 MPa RC Column (80 cm x 80 cm) | Column | 50MPa | Concrete Rectangular | 800 | 800 | 6400 | 3125 | 2 | 4892.97 | G300E | 128800000 | 1010.61 | G300E | 0 | 0
1633 | Story4 | C14 | 50 MPa RC Column (80 cm x 80 cm) | Column | 50MPa | Concrete Rectangular | 800 | 800 | 6400 | 3125 | 2 | 4892.97 | G300E | 132868750 | 1042.54 | G300E | 0 | 0
1634 | Story4 | C15 | 50 MPa RC Column (80 cm x 80 cm) | Column | 50MPa | Concrete Rectangular | 800 | 800 | 6400 | 3125 | 2 | 4892.97 | G300E | 119684375 | 939.09 | G300E | 0 | 0
1635 | Story4 | C16 | 50 MPa RC Column (80 cm x 80 cm) | Column | 50MPa | Concrete Rectangular | 800 | 800 | 6400 | 3125 | 2 | 4892.97 | G300E | 75673958.33 | 593.77 | G300E | 0 | 0
1636 | Story4 | C17 | 50 MPa RC Column (80 cm x 80 cm) | Column | 50MPa | Concrete Rectangular | 800 | 800 | 6400 | 3125 | 2 | 4892.97 | G300E | 83565625 | 655.69 | G300E | 0 | 0
1637 | Story4 | C18 | 50 MPa RC Column (80 cm x 80 cm) | Column | 50MPa | Concrete Rectangular | 800 | 800 | 6400 | 3125 | 2 | 4892.97 | G300E | 124788541.67 | 979.14 | G300E | 0 | 0
1638 | Story4 | C19 | 50 MPa RC Column (80 cm x 80 cm) | Column | 50MPa | Concrete Rectangular | 800 | 800 | 6400 | 3125 | 2 | 4892.97 | G300E | 138270833.33 | 1084.92 | G300E | 0 | 0
1639 | Story4 | C2 | 50 MPa RC Column (80 cm x 80 cm) | Column | 50MPa | Concrete Rectangular | 800 | 800 | 6400 | 3125 | 2 | 4892.97 | G300E | 81077083.33 | 636.16 | G300E | 0 | 0
1640 | Story4 | C22 | 50 MPa RC Column (80 cm x 80 cm) | Column | 50MPa | Concrete Rectangular | 800 | 800 | 6400 | 3125 | 2 | 4892.97 | G300E | 138278125 | 1084.98 | G300E | 0 | 0
1641 | Story4 | C23 | 50 MPa RC Column (80 cm x 80 cm) | Column | 50MPa | Concrete Rectangular | 800 | 800 | 6400 | 3125 | 2 | 4892.97 | G300E | 124784375 | 979.1 | G300E | 0 | 0
1642 | Story4 | C24 | 50 MPa RC Column (80 cm x 80 cm) | Column | 50MPa | Concrete Rectangular | 800 | 800 | 6400 | 3125 | 2 | 4892.97 | G300E | 83562500 | 655.66 | G300E | 0 | 0
1643 | Story4 | C25 | 50 MPa RC Column (80 cm x 80 cm) | Column | 50MPa | Concrete Rectangular | 800 | 800 | 6400 | 3125 | 2 | 4892.97 | G300E | 83565625 | 655.69 | G300E | 0 | 0
1644 | Story4 | C26 | 50 MPa RC Column (80 cm x 80 cm) | Column | 50MPa | Concrete Rectangular | 800 | 800 | 6400 | 3125 | 2 | 4892.97 | G300E | 124789583.33 | 979.15 | G300E | 0 | 0
1645 | Story4 | C27 | 50 MPa RC Column (80 cm x 80 cm) | Column | 50MPa | Concrete Rectangular | 800 | 800 | 6400 | 3125 | 2 | 4892.97 | G300E | 138289583.33 | 1085.07 | G300E | 0 | 0
1646 | Story4 | C3 | 50 MPa RC Column (80 cm x 80 cm) | Column | 50MPa | Concrete Rectangular | 800 | 800 | 6400 | 3125 | 2 | 4892.97 | G300E | 99215625 | 778.48 | G300E | 0 | 0
1647 | Story4 | C30 | 50 MPa RC Column (80 cm x 80 cm) | Column | 50MPa | Concrete Rectangular | 800 | 800 | 6400 | 3125 | 2 | 4892.97 | G300E | 138305208.33 | 1085.19 | G300E | 0 | 0
1648 | Story4 | C31 | 50 MPa RC Column (80 cm x 80 cm) | Column | 50MPa | Concrete Rectangular | 800 | 800 | 6400 | 3125 | 2 | 4892.97 | G300E | 124792708.33 | 979.17 | G300E | 0 | 0
1649 | Story4 | C32 | 50 MPa RC Column (80 cm x 80 cm) | Column | 50MPa | Concrete Rectangular | 800 | 800 | 6400 | 3125 | 2 | 4892.97 | G300E | 83562500 | 655.66 | G300E | 0 | 0
1650 | Story4 | C33 | 50 MPa RC Column (80 cm x 80 cm) | Column | 50MPa | Concrete Rectangular | 800 | 800 | 6400 | 3125 | 2 | 4892.97 | G300E | 75675000 | 593.77 | G300E | 0 | 0
1651 | Story4 | C34 | 50 MPa RC Column (80 cm x 80 cm) | Column | 50MPa | Concrete Rectangular | 800 | 800 | 6400 | 3125 | 2 | 4892.97 | G300E | 119685416.67 | 939.1 | G300E | 0 | 0
1652 | Story4 | C35 | 50 MPa RC Column (80 cm x 80 cm) | Column | 50MPa | Concrete Rectangular | 800 | 800 | 6400 | 3125 | 2 | 4892.97 | G300E | 132870833.33 | 1042.55 | G300E | 0 | 0
1653 | Story4 | C36 | 50 MPa RC Column (80 cm x 80 cm) | Column | 50MPa | Concrete Rectangular | 800 | 800 | 6400 | 3125 | 2 | 4892.97 | G300E | 128819791.67 | 1010.77 | G300E | 0 | 0
1654 | Story4 | C37 | 50 MPa RC Column (80 cm x 80 cm) | Column | 50MPa | Concrete Rectangular | 800 | 800 | 6400 | 3125 | 2 | 4892.97 | G300E | 128832291.67 | 1010.87 | G300E | 0 | 0
1655 | Story4 | C38 | 50 MPa RC Column (80 cm x 80 cm) | Column | 50MPa | Concrete Rectangular | 800 | 800 | 6400 | 3125 | 2 | 4892.97 | G300E | 132870833.33 | 1042.55 | G300E | 0 | 0
1656 | Story4 | C39 | 50 MPa RC Column (80 cm x 80 cm) | Column | 50MPa | Concrete Rectangular | 800 | 800 | 6400 | 3125 | 2 | 4892.97 | G300E | 119685416.67 | 939.1 | G300E | 0 | 0
1657 | Story4 | C4 | 50 MPa RC Column (80 cm x 80 cm) | Column | 50MPa | Concrete Rectangular | 800 | 800 | 6400 | 3125 | 2 | 4892.97 | G300E | 127963541.67 | 1004.05 | G300E | 0 | 0
1658 | Story4 | C40 | 50 MPa RC Column (80 cm x 80 cm) | Column | 50MPa | Concrete Rectangular | 800 | 800 | 6400 | 3125 | 2 | 4892.97 | G300E | 75673958.33 | 593.77 | G300E | 0 | 0
1659 | Story4 | C41 | 50 MPa RC Column (80 cm x 80 cm) | Column | 50MPa | Concrete Rectangular | 800 | 800 | 6400 | 3225 | 2.06 | 5049.54 | G300E | 62922975 | 493.72 | G300E | 0 | 0
1660 | Story4 | C42 | 50 MPa RC Column (80 cm x 80 cm) | Column | 50MPa | Concrete Rectangular | 800 | 800 | 6400 | 3125 | 2 | 4892.97 | G300E | 81069791.67 | 636.1 | G300E | 0 | 0
1661 | Story4 | C43 | 50 MPa RC Column (80 cm x 80 cm) | Column | 50MPa | Concrete Rectangular | 800 | 800 | 6400 | 3125 | 2 | 4892.97 | G300E | 99169791.67 | 778.12 | G300E | 0 | 0
1662 | Story4 | C44 | 50 MPa RC Column (80 cm x 80 cm) | Column | 50MPa | Concrete Rectangular | 800 | 800 | 6400 | 3125 | 2 | 4892.97 | G300E | 128020833.33 | 1004.5 | G300E | 0 | 0
1663 | Story4 | C45 | 50 MPa RC Column (80 cm x 80 cm) | Column | 50MPa | Concrete Rectangular | 800 | 800 | 6400 | 3125 | 2 | 4892.97 | G300E | 128028125 | 1004.56 | G300E | 0 | 0
1664 | Story4 | C46 | 50 MPa RC Column (80 cm x 80 cm) | Column | 50MPa | Concrete Rectangular | 800 | 800 | 6400 | 3125 | 2 | 4892.97 | G300E | 99170833.33 | 778.13 | G300E | 0 | 0
1665 | Story4 | C47 | 50 MPa RC Column (80 cm x 80 cm) | Column | 50MPa | Concrete Rectangular | 800 | 800 | 6400 | 3125 | 2 | 4892.97 | G300E | 81069791.67 | 636.1 | G300E | 0 | 0
1666 | Story4 | C48 | 50 MPa RC Column (80 cm x 80 cm) | Column | 50MPa | Concrete Rectangular | 800 | 800 | 6400 | 3225 | 2.06 | 5049.54 | G300E | 62919750 | 493.69 | G300E | 0 | 0
1667 | Story4 | C5 | 50 MPa RC Column (80 cm x 80 cm) | Column | 50MPa | Concrete Rectangular | 800 | 800 | 6400 | 3125 | 2 | 4892.97 | G300E | 128009375 | 1004.41 | G300E | 0 | 0
1668 | Story4 | C6 | 50 MPa RC Column (80 cm x 80 cm) | Column | 50MPa | Concrete Rectangular | 800 | 800 | 6400 | 3125 | 2 | 4892.97 | G300E | 99169791.67 | 778.12 | G300E | 0 | 0
1669 | Story4 | C7 | 50 MPa RC Column (80 cm x 80 cm) | Column | 50MPa | Concrete Rectangular | 800 | 800 | 6400 | 3125 | 2 | 4892.97 | G300E | 81069791.67 | 636.1 | G300E | 0 | 0
1670 | Story4 | C8 | 50 MPa RC Column (80 cm x 80 cm) | Column | 50MPa | Concrete Rectangular | 800 | 800 | 6400 | 3225 | 2.06 | 5049.54 | G300E | 62919750 | 493.69 | G300E | 0 | 0
1671 | Story4 | C9 | 50 MPa RC Column (80 cm x 80 cm) | Column | 50MPa | Concrete Rectangular | 800 | 800 | 6400 | 3125 | 2 | 4892.97 | G300E | 75678125 | 593.8 | G300E | 0 | 0
1672 | Story40 | C1 | 50 MPa RC Column (40 cm x 40 cm) | Column | 50MPa | Concrete Rectangular | 400 | 400 | 1600 | 3250 | 0.52 | 1272.17 | G300E | 5200000 | 40.8 | G300E | 0 | 0
1673 | Story40 | C10 | 50 MPa RC Column (40 cm x 40 cm) | Column | 50MPa | Concrete Rectangular | 400 | 400 | 1600 | 3225 | 0.52 | 1262.39 | G300E | 6823025 | 53.54 | G300E | 0 | 0
1674 | Story40 | C11 | 50 MPa RC Column (40 cm x 40 cm) | Column | 50MPa | Concrete Rectangular | 400 | 400 | 1600 | 3225 | 0.52 | 1262.39 | G300E | 5160000 | 40.49 | G300E | 0 | 0
1675 | Story40 | C12 | 50 MPa RC Column (40 cm x 40 cm) | Column | 50MPa | Concrete Rectangular | 400 | 400 | 1600 | 3225 | 0.52 | 1262.39 | G300E | 5160000 | 40.49 | G300E | 0 | 0
1676 | Story40 | C13 | 50 MPa RC Column (40 cm x 40 cm) | Column | 50MPa | Concrete Rectangular | 400 | 400 | 1600 | 3225 | 0.52 | 1262.39 | G300E | 5160000 | 40.49 | G300E | 0 | 0
1677 | Story40 | C14 | 50 MPa RC Column (40 cm x 40 cm) | Column | 50MPa | Concrete Rectangular | 400 | 400 | 1600 | 3225 | 0.52 | 1262.39 | G300E | 5160000 | 40.49 | G300E | 0 | 0
1678 | Story40 | C15 | 50 MPa RC Column (40 cm x 40 cm) | Column | 50MPa | Concrete Rectangular | 400 | 400 | 1600 | 3225 | 0.52 | 1262.39 | G300E | 6826250 | 53.56 | G300E | 0 | 0
1679 | Story40 | C16 | 50 MPa RC Column (40 cm x 40 cm) | Column | 50MPa | Concrete Rectangular | 400 | 400 | 1600 | 3225 | 0.52 | 1262.39 | G300E | 5160000 | 40.49 | G300E | 0 | 0
1680 | Story40 | C17 | 50 MPa RC Column (40 cm x 40 cm) | Column | 50MPa | Concrete Rectangular | 400 | 400 | 1600 | 3225 | 0.52 | 1262.39 | G300E | 5160000 | 40.49 | G300E | 0 | 0
1681 | Story40 | C18 | 50 MPa RC Column (40 cm x 40 cm) | Column | 50MPa | Concrete Rectangular | 400 | 400 | 1600 | 3225 | 0.52 | 1262.39 | G300E | 5160000 | 40.49 | G300E | 0 | 0
1682 | Story40 | C19 | 50 MPa RC Column (40 cm x 40 cm) | Column | 50MPa | Concrete Rectangular | 400 | 400 | 1600 | 3225 | 0.52 | 1262.39 | G300E | 5160000 | 40.49 | G300E | 0 | 0
1683 | Story40 | C2 | 50 MPa RC Column (40 cm x 40 cm) | Column | 50MPa | Concrete Rectangular | 400 | 400 | 1600 | 3225 | 0.52 | 1262.39 | G300E | 5160000 | 40.49 | G300E | 0 | 0
1684 | Story40 | C22 | 50 MPa RC Column (40 cm x 40 cm) | Column | 50MPa | Concrete Rectangular | 400 | 400 | 1600 | 3225 | 0.52 | 1262.39 | G300E | 5160000 | 40.49 | G300E | 0 | 0
1685 | Story40 | C23 | 50 MPa RC Column (40 cm x 40 cm) | Column | 50MPa | Concrete Rectangular | 400 | 400 | 1600 | 3225 | 0.52 | 1262.39 | G300E | 5160000 | 40.49 | G300E | 0 | 0
1686 | Story40 | C24 | 50 MPa RC Column (40 cm x 40 cm) | Column | 50MPa | Concrete Rectangular | 400 | 400 | 1600 | 3225 | 0.52 | 1262.39 | G300E | 5160000 | 40.49 | G300E | 0 | 0
1687 | Story40 | C25 | 50 MPa RC Column (40 cm x 40 cm) | Column | 50MPa | Concrete Rectangular | 400 | 400 | 1600 | 3225 | 0.52 | 1262.39 | G300E | 5160000 | 40.49 | G300E | 0 | 0
1688 | Story40 | C26 | 50 MPa RC Column (40 cm x 40 cm) | Column | 50MPa | Concrete Rectangular | 400 | 400 | 1600 | 3225 | 0.52 | 1262.39 | G300E | 5160000 | 40.49 | G300E | 0 | 0
1689 | Story40 | C27 | 50 MPa RC Column (40 cm x 40 cm) | Column | 50MPa | Concrete Rectangular | 400 | 400 | 1600 | 3225 | 0.52 | 1262.39 | G300E | 5160000 | 40.49 | G300E | 0 | 0
1690 | Story40 | C3 | 50 MPa RC Column (40 cm x 40 cm) | Column | 50MPa | Concrete Rectangular | 400 | 400 | 1600 | 3225 | 0.52 | 1262.39 | G300E | 5160000 | 40.49 | G300E | 0 | 0
1691 | Story40 | C30 | 50 MPa RC Column (40 cm x 40 cm) | Column | 50MPa | Concrete Rectangular | 400 | 400 | 1600 | 3225 | 0.52 | 1262.39 | G300E | 5160000 | 40.49 | G300E | 0 | 0
1692 | Story40 | C31 | 50 MPa RC Column (40 cm x 40 cm) | Column | 50MPa | Concrete Rectangular | 400 | 400 | 1600 | 3225 | 0.52 | 1262.39 | G300E | 5160000 | 40.49 | G300E | 0 | 0
1693 | Story40 | C32 | 50 MPa RC Column (40 cm x 40 cm) | Column | 50MPa | Concrete Rectangular | 400 | 400 | 1600 | 3225 | 0.52 | 1262.39 | G300E | 5160000 | 40.49 | G300E | 0 | 0
1694 | Story40 | C33 | 50 MPa RC Column (40 cm x 40 cm) | Column | 50MPa | Concrete Rectangular | 400 | 400 | 1600 | 3225 | 0.52 | 1262.39 | G300E | 5160000 | 40.49 | G300E | 0 | 0
1695 | Story40 | C34 | 50 MPa RC Column (40 cm x 40 cm) | Column | 50MPa | Concrete Rectangular | 400 | 400 | 1600 | 3225 | 0.52 | 1262.39 | G300E | 6826250 | 53.56 | G300E | 0 | 0
1696 | Story40 | C35 | 50 MPa RC Column (40 cm x 40 cm) | Column | 50MPa | Concrete Rectangular | 400 | 400 | 1600 | 3225 | 0.52 | 1262.39 | G300E | 5160000 | 40.49 | G300E | 0 | 0
1697 | Story40 | C36 | 50 MPa RC Column (40 cm x 40 cm) | Column | 50MPa | Concrete Rectangular | 400 | 400 | 1600 | 3225 | 0.52 | 1262.39 | G300E | 5160000 | 40.49 | G300E | 0 | 0
1698 | Story40 | C37 | 50 MPa RC Column (40 cm x 40 cm) | Column | 50MPa | Concrete Rectangular | 400 | 400 | 1600 | 3225 | 0.52 | 1262.39 | G300E | 5160000 | 40.49 | G300E | 0 | 0
1699 | Story40 | C38 | 50 MPa RC Column (40 cm x 40 cm) | Column | 50MPa | Concrete Rectangular | 400 | 400 | 1600 | 3225 | 0.52 | 1262.39 | G300E | 5160000 | 40.49 | G300E | 0 | 0
1700 | Story40 | C39 | 50 MPa RC Column (40 cm x 40 cm) | Column | 50MPa | Concrete Rectangular | 400 | 400 | 1600 | 3225 | 0.52 | 1262.39 | G300E | 6826250 | 53.56 | G300E | 0 | 0
1701 | Story40 | C4 | 50 MPa RC Column (40 cm x 40 cm) | Column | 50MPa | Concrete Rectangular | 400 | 400 | 1600 | 3225 | 0.52 | 1262.39 | G300E | 5160000 | 40.49 | G300E | 0 | 0
1702 | Story40 | C40 | 50 MPa RC Column (40 cm x 40 cm) | Column | 50MPa | Concrete Rectangular | 400 | 400 | 1600 | 3225 | 0.52 | 1262.39 | G300E | 5160000 | 40.49 | G300E | 0 | 0
1703 | Story40 | C41 | 50 MPa RC Column (40 cm x 40 cm) | Column | 50MPa | Concrete Rectangular | 400 | 400 | 1600 | 3250 | 0.52 | 1272.17 | G300E | 5200000 | 40.8 | G300E | 0 | 0
1704 | Story40 | C42 | 50 MPa RC Column (40 cm x 40 cm) | Column | 50MPa | Concrete Rectangular | 400 | 400 | 1600 | 3225 | 0.52 | 1262.39 | G300E | 5160000 | 40.49 | G300E | 0 | 0
1705 | Story40 | C43 | 50 MPa RC Column (40 cm x 40 cm) | Column | 50MPa | Concrete Rectangular | 400 | 400 | 1600 | 3225 | 0.52 | 1262.39 | G300E | 5160000 | 40.49 | G300E | 0 | 0
1706 | Story40 | C44 | 50 MPa RC Column (40 cm x 40 cm) | Column | 50MPa | Concrete Rectangular | 400 | 400 | 1600 | 3225 | 0.52 | 1262.39 | G300E | 5160000 | 40.49 | G300E | 0 | 0
1707 | Story40 | C45 | 50 MPa RC Column (40 cm x 40 cm) | Column | 50MPa | Concrete Rectangular | 400 | 400 | 1600 | 3225 | 0.52 | 1262.39 | G300E | 5160000 | 40.49 | G300E | 0 | 0
1708 | Story40 | C46 | 50 MPa RC Column (40 cm x 40 cm) | Column | 50MPa | Concrete Rectangular | 400 | 400 | 1600 | 3225 | 0.52 | 1262.39 | G300E | 5160000 | 40.49 | G300E | 0 | 0
1709 | Story40 | C47 | 50 MPa RC Column (40 cm x 40 cm) | Column | 50MPa | Concrete Rectangular | 400 | 400 | 1600 | 3225 | 0.52 | 1262.39 | G300E | 5160000 | 40.49 | G300E | 0 | 0
1710 | Story40 | C48 | 50 MPa RC Column (40 cm x 40 cm) | Column | 50MPa | Concrete Rectangular | 400 | 400 | 1600 | 3250 | 0.52 | 1272.17 | G300E | 5200000 | 40.8 | G300E | 0 | 0
1711 | Story40 | C5 | 50 MPa RC Column (40 cm x 40 cm) | Column | 50MPa | Concrete Rectangular | 400 | 400 | 1600 | 3225 | 0.52 | 1262.39 | G300E | 5160000 | 40.49 | G300E | 0 | 0
1712 | Story40 | C6 | 50 MPa RC Column (40 cm x 40 cm) | Column | 50MPa | Concrete Rectangular | 400 | 400 | 1600 | 3225 | 0.52 | 1262.39 | G300E | 5160000 | 40.49 | G300E | 0 | 0
1713 | Story40 | C7 | 50 MPa RC Column (40 cm x 40 cm) | Column | 50MPa | Concrete Rectangular | 400 | 400 | 1600 | 3225 | 0.52 | 1262.39 | G300E | 5160000 | 40.49 | G300E | 0 | 0
1714 | Story40 | C8 | 50 MPa RC Column (40 cm x 40 cm) | Column | 50MPa | Concrete Rectangular | 400 | 400 | 1600 | 3250 | 0.52 | 1272.17 | G300E | 5200000 | 40.8 | G300E | 0 | 0
1715 | Story40 | C9 | 50 MPa RC Column (40 cm x 40 cm) | Column | 50MPa | Concrete Rectangular | 400 | 400 | 1600 | 3225 | 0.52 | 1262.39 | G300E | 5160000 | 40.49 | G300E | 0 | 0
1716 | Story40 | D1 | 50 MPa RC Column (80 cm x 80 cm) | Column | 50MPa | Concrete Rectangular | 800 | 800 | 6400 | 8005.6 | 5.12 | 12534.76 | G300E | 51235840 | 402.02 | G300E | 0 | 0
1717 | Story40 | D10 | 50 MPa RC Column (80 cm x 80 cm) | Column | 50MPa | Concrete Rectangular | 800 | 800 | 6400 | 8005.6 | 5.12 | 12534.76 | G300E | 51235840 | 402.02 | G300E | 0 | 0
1718 | Story40 | D11 | 50 MPa RC Column (80 cm x 80 cm) | Column | 50MPa | Concrete Rectangular | 800 | 800 | 6400 | 5940.5 | 3.8 | 9301.33 | G300E | 38019200 | 298.31 | G300E | 0 | 0
1719 | Story40 | D12 | 50 MPa RC Column (80 cm x 80 cm) | Column | 50MPa | Concrete Rectangular | 800 | 800 | 6400 | 5940.5 | 3.8 | 9301.33 | G300E | 38019200 | 298.31 | G300E | 0 | 0
1720 | Story40 | D13 | 50 MPa RC Column (80 cm x 80 cm) | Column | 50MPa | Concrete Rectangular | 800 | 800 | 6400 | 5940.5 | 3.8 | 9301.33 | G300E | 38019200 | 298.31 | G300E | 0 | 0
1721 | Story40 | D14 | 50 MPa RC Column (80 cm x 80 cm) | Column | 50MPa | Concrete Rectangular | 800 | 800 | 6400 | 5940.5 | 3.8 | 9301.33 | G300E | 38019200 | 298.31 | G300E | 0 | 0
1722 | Story40 | D15 | 50 MPa RC Column (80 cm x 80 cm) | Column | 50MPa | Concrete Rectangular | 800 | 800 | 6400 | 5940.5 | 3.8 | 9301.33 | G300E | 38019200 | 298.31 | G300E | 0 | 0
1723 | Story40 | D16 | 50 MPa RC Column (80 cm x 80 cm) | Column | 50MPa | Concrete Rectangular | 800 | 800 | 6400 | 5940.5 | 3.8 | 9301.33 | G300E | 38019200 | 298.31 | G300E | 0 | 0
1724 | Story40 | D17 | 50 MPa RC Column (80 cm x 80 cm) | Column | 50MPa | Concrete Rectangular | 800 | 800 | 6400 | 8005.6 | 5.12 | 12534.76 | G300E | 51235840 | 402.02 | G300E | 0 | 0
1725 | Story40 | D18 | 50 MPa RC Column (80 cm x 80 cm) | Column | 50MPa | Concrete Rectangular | 800 | 800 | 6400 | 8005.6 | 5.12 | 12534.76 | G300E | 51235840 | 402.02 | G300E | 0 | 0
1726 | Story40 | D19 | 50 MPa RC Column (80 cm x 80 cm) | Column | 50MPa | Concrete Rectangular | 800 | 800 | 6400 | 8005.6 | 5.12 | 12534.76 | G300E | 51235840 | 402.02 | G300E | 0 | 0
1727 | Story40 | D2 | 50 MPa RC Column (80 cm x 80 cm) | Column | 50MPa | Concrete Rectangular | 800 | 800 | 6400 | 5940.5 | 3.8 | 9301.33 | G300E | 38019200 | 298.31 | G300E | 0 | 0
1728 | Story40 | D20 | 50 MPa RC Column (80 cm x 80 cm) | Column | 50MPa | Concrete Rectangular | 800 | 800 | 6400 | 8005.6 | 5.12 | 12534.76 | G300E | 51235840 | 402.02 | G300E | 0 | 0
1729 | Story40 | D21 | 50 MPa RC Column (80 cm x 80 cm) | Column | 50MPa | Concrete Rectangular | 800 | 800 | 6400 | 8005.6 | 5.12 | 12534.76 | G300E | 52182502.2 | 409.44 | G300E | 0 | 0
1730 | Story40 | D22 | 50 MPa RC Column (80 cm x 80 cm) | Column | 50MPa | Concrete Rectangular | 800 | 800 | 6400 | 8005.6 | 5.12 | 12534.76 | G300E | 109140344.8 | 856.36 | G300E | 11950759.68 | 93.77
1731 | Story40 | D23 | 50 MPa RC Column (80 cm x 80 cm) | Column | 50MPa | Concrete Rectangular | 800 | 800 | 6400 | 5940.5 | 3.8 | 9301.33 | G300E | 38019200 | 298.31 | G300E | 0 | 0
1732 | Story40 | D24 | 50 MPa RC Column (80 cm x 80 cm) | Column | 50MPa | Concrete Rectangular | 800 | 800 | 6400 | 5940.5 | 3.8 | 9301.33 | G300E | 38019200 | 298.31 | G300E | 0 | 0
1733 | Story40 | D25 | 50 MPa RC Column (80 cm x 80 cm) | Column | 50MPa | Concrete Rectangular | 800 | 800 | 6400 | 8005.6 | 5.12 | 12534.76 | G300E | 51235840 | 402.02 | G300E | 0 | 0
1734 | Story40 | D26 | 50 MPa RC Column (80 cm x 80 cm) | Column | 50MPa | Concrete Rectangular | 800 | 800 | 6400 | 8005.6 | 5.12 | 12534.76 | G300E | 51235840 | 402.02 | G300E | 0 | 0
1735 | Story40 | D27 | 50 MPa RC Column (80 cm x 80 cm) | Column | 50MPa | Concrete Rectangular | 800 | 800 | 6400 | 8005.6 | 5.12 | 12534.76 | G300E | 51235840 | 402.02 | G300E | 0 | 0
1736 | Story40 | D28 | 50 MPa RC Column (80 cm x 80 cm) | Column | 50MPa | Concrete Rectangular | 800 | 800 | 6400 | 5940.5 | 3.8 | 9301.33 | G300E | 38019200 | 298.31 | G300E | 0 | 0
1737 | Story40 | D29 | 50 MPa RC Column (80 cm x 80 cm) | Column | 50MPa | Concrete Rectangular | 800 | 800 | 6400 | 5940.5 | 3.8 | 9301.33 | G300E | 38019200 | 298.31 | G300E | 0 | 0
1738 | Story40 | D3 | 50 MPa RC Column (80 cm x 80 cm) | Column | 50MPa | Concrete Rectangular | 800 | 800 | 6400 | 8005.6 | 5.12 | 12534.76 | G300E | 51235840 | 402.02 | G300E | 0 | 0
1739 | Story40 | D30 | 50 MPa RC Column (80 cm x 80 cm) | Column | 50MPa | Concrete Rectangular | 800 | 800 | 6400 | 8005.6 | 5.12 | 12534.76 | G300E | 51235840 | 402.02 | G300E | 0 | 0
1740 | Story40 | D31 | 50 MPa RC Column (80 cm x 80 cm) | Column | 50MPa | Concrete Rectangular | 800 | 800 | 6400 | 8005.6 | 5.12 | 12534.76 | G300E | 52180500.8 | 409.43 | G300E | 0 | 0
1741 | Story40 | D32 | 50 MPa RC Column (80 cm x 80 cm) | Column | 50MPa | Concrete Rectangular | 800 | 800 | 6400 | 8005.6 | 5.12 | 12534.76 | G300E | 109140344.8 | 856.36 | G300E | 11950759.68 | 93.77
1742 | Story40 | D33 | 50 MPa RC Column (80 cm x 80 cm) | Column | 50MPa | Concrete Rectangular | 800 | 800 | 6400 | 5940.5 | 3.8 | 9301.33 | G300E | 38019200 | 298.31 | G300E | 0 | 0
1743 | Story40 | D34 | 50 MPa RC Column (80 cm x 80 cm) | Column | 50MPa | Concrete Rectangular | 800 | 800 | 6400 | 5940.5 | 3.8 | 9301.33 | G300E | 38019200 | 298.31 | G300E | 0 | 0
1744 | Story40 | D35 | 50 MPa RC Column (80 cm x 80 cm) | Column | 50MPa | Concrete Rectangular | 800 | 800 | 6400 | 5940.5 | 3.8 | 9301.33 | G300E | 38019200 | 298.31 | G300E | 0 | 0
1745 | Story40 | D36 | 50 MPa RC Column (80 cm x 80 cm) | Column | 50MPa | Concrete Rectangular | 800 | 800 | 6400 | 5940.5 | 3.8 | 9301.33 | G300E | 38019200 | 298.31 | G300E | 0 | 0
1746 | Story40 | D37 | 50 MPa RC Column (80 cm x 80 cm) | Column | 50MPa | Concrete Rectangular | 800 | 800 | 6400 | 5940.5 | 3.8 | 9301.33 | G300E | 38019200 | 298.31 | G300E | 0 | 0
1747 | Story40 | D38 | 50 MPa RC Column (80 cm x 80 cm) | Column | 50MPa | Concrete Rectangular | 800 | 800 | 6400 | 8005.6 | 5.12 | 12534.76 | G300E | 51235840 | 402.02 | G300E | 0 | 0
1748 | Story40 | D39 | 50 MPa RC Column (80 cm x 80 cm) | Column | 50MPa | Concrete Rectangular | 800 | 800 | 6400 | 8005.6 | 5.12 | 12534.76 | G300E | 51235840 | 402.02 | G300E | 0 | 0
1749 | Story40 | D4 | 50 MPa RC Column (80 cm x 80 cm) | Column | 50MPa | Concrete Rectangular | 800 | 800 | 6400 | 8005.6 | 5.12 | 12534.76 | G300E | 51235840 | 402.02 | G300E | 0 | 0
1750 | Story40 | D40 | 50 MPa RC Column (80 cm x 80 cm) | Column | 50MPa | Concrete Rectangular | 800 | 800 | 6400 | 8005.6 | 5.12 | 12534.76 | G300E | 51235840 | 402.02 | G300E | 0 | 0
1751 | Story40 | D41 | 50 MPa RC Column (80 cm x 80 cm) | Column | 50MPa | Concrete Rectangular | 800 | 800 | 6400 | 8005.6 | 5.12 | 12534.76 | G300E | 51235840 | 402.02 | G300E | 0 | 0
1752 | Story40 | D42 | 50 MPa RC Column (80 cm x 80 cm) | Column | 50MPa | Concrete Rectangular | 800 | 800 | 6400 | 8005.6 | 5.12 | 12534.76 | G300E | 61426968.8 | 481.98 | G300E | 0 | 0
1753 | Story40 | D43 | 50 MPa RC Column (80 cm x 80 cm) | Column | 50MPa | Concrete Rectangular | 800 | 800 | 6400 | 8005.6 | 5.12 | 12534.76 | G300E | 51235840 | 402.02 | G300E | 0 | 0
1754 | Story40 | D44 | 50 MPa RC Column (80 cm x 80 cm) | Column | 50MPa | Concrete Rectangular | 800 | 800 | 6400 | 8005.6 | 5.12 | 12534.76 | G300E | 51235840 | 402.02 | G300E | 0 | 0
1755 | Story40 | D45 | 50 MPa RC Column (80 cm x 80 cm) | Column | 50MPa | Concrete Rectangular | 800 | 800 | 6400 | 8005.6 | 5.12 | 12534.76 | G300E | 51235840 | 402.02 | G300E | 0 | 0
1756 | Story40 | D46 | 50 MPa RC Column (80 cm x 80 cm) | Column | 50MPa | Concrete Rectangular | 800 | 800 | 6400 | 5940.5 | 3.8 | 9301.33 | G300E | 38019200 | 298.31 | G300E | 0 | 0
1757 | Story40 | D47 | 50 MPa RC Column (80 cm x 80 cm) | Column | 50MPa | Concrete Rectangular | 800 | 800 | 6400 | 8005.6 | 5.12 | 12534.76 | G300E | 51235840 | 402.02 | G300E | 0 | 0
1758 | Story40 | D48 | 50 MPa RC Column (80 cm x 80 cm) | Column | 50MPa | Concrete Rectangular | 800 | 800 | 6400 | 8005.6 | 5.12 | 12534.76 | G300E | 61434974.4 | 482.04 | G300E | 0 | 0
1759 | Story40 | D49 | 50 MPa RC Column (80 cm x 80 cm) | Column | 50MPa | Concrete Rectangular | 800 | 800 | 6400 | 8005.6 | 5.12 | 12534.76 | G300E | 51235840 | 402.02 | G300E | 0 | 0
1760 | Story40 | D5 | 50 MPa RC Column (80 cm x 80 cm) | Column | 50MPa | Concrete Rectangular | 800 | 800 | 6400 | 8005.6 | 5.12 | 12534.76 | G300E | 51235840 | 402.02 | G300E | 0 | 0
1761 | Story40 | D50 | 50 MPa RC Column (80 cm x 80 cm) | Column | 50MPa | Concrete Rectangular | 800 | 800 | 6400 | 5940.5 | 3.8 | 9301.33 | G300E | 38019200 | 298.31 | G300E | 0 | 0
1762 | Story40 | D51 | 50 MPa RC Column (80 cm x 80 cm) | Column | 50MPa | Concrete Rectangular | 800 | 800 | 6400 | 8005.6 | 5.12 | 12534.76 | G300E | 51235840 | 402.02 | G300E | 0 | 0
1763 | Story40 | D52 | 50 MPa RC Column (80 cm x 80 cm) | Column | 50MPa | Concrete Rectangular | 800 | 800 | 6400 | 5940.5 | 3.8 | 9301.33 | G300E | 38019200 | 298.31 | G300E | 0 | 0
1764 | Story40 | D53 | 50 MPa RC Column (80 cm x 80 cm) | Column | 50MPa | Concrete Rectangular | 800 | 800 | 6400 | 8005.6 | 5.12 | 12534.76 | G300E | 51235840 | 402.02 | G300E | 0 | 0
1765 | Story40 | D54 | 50 MPa RC Column (80 cm x 80 cm) | Column | 50MPa | Concrete Rectangular | 800 | 800 | 6400 | 8005.6 | 5.12 | 12534.76 | G300E | 51235840 | 402.02 | G300E | 0 | 0
1766 | Story40 | D55 | 50 MPa RC Column (80 cm x 80 cm) | Column | 50MPa | Concrete Rectangular | 800 | 800 | 6400 | 5940.5 | 3.8 | 9301.33 | G300E | 38019200 | 298.31 | G300E | 0 | 0
1767 | Story40 | D56 | 50 MPa RC Column (80 cm x 80 cm) | Column | 50MPa | Concrete Rectangular | 800 | 800 | 6400 | 5940.5 | 3.8 | 9301.33 | G300E | 38019200 | 298.31 | G300E | 0 | 0
1768 | Story40 | D57 | 50 MPa RC Column (80 cm x 80 cm) | Column | 50MPa | Concrete Rectangular | 800 | 800 | 6400 | 5940.5 | 3.8 | 9301.33 | G300E | 38019200 | 298.31 | G300E | 0 | 0
1769 | Story40 | D58 | 50 MPa RC Column (80 cm x 80 cm) | Column | 50MPa | Concrete Rectangular | 800 | 800 | 6400 | 5940.5 | 3.8 | 9301.33 | G300E | 38019200 | 298.31 | G300E | 0 | 0
1770 | Story40 | D59 | 50 MPa RC Column (80 cm x 80 cm) | Column | 50MPa | Concrete Rectangular | 800 | 800 | 6400 | 5940.5 | 3.8 | 9301.33 | G300E | 38019200 | 298.31 | G300E | 0 | 0
1771 | Story40 | D6 | 50 MPa RC Column (80 cm x 80 cm) | Column | 50MPa | Concrete Rectangular | 800 | 800 | 6400 | 5940.5 | 3.8 | 9301.33 | G300E | 38019200 | 298.31 | G300E | 0 | 0
1772 | Story40 | D60 | 50 MPa RC Column (80 cm x 80 cm) | Column | 50MPa | Concrete Rectangular | 800 | 800 | 6400 | 5940.5 | 3.8 | 9301.33 | G300E | 38019200 | 298.31 | G300E | 0 | 0
1773 | Story40 | D61 | 50 MPa RC Column (80 cm x 80 cm) | Column | 50MPa | Concrete Rectangular | 800 | 800 | 6400 | 8005.6 | 5.12 | 12534.76 | G300E | 109124333.6 | 856.23 | G300E | 11950759.68 | 93.77
1774 | Story40 | D62 | 50 MPa RC Column (80 cm x 80 cm) | Column | 50MPa | Concrete Rectangular | 800 | 800 | 6400 | 8005.6 | 5.12 | 12534.76 | G300E | 52178499.4 | 409.41 | G300E | 0 | 0
1775 | Story40 | D63 | 50 MPa RC Column (80 cm x 80 cm) | Column | 50MPa | Concrete Rectangular | 800 | 800 | 6400 | 8005.6 | 5.12 | 12534.76 | G300E | 51235840 | 402.02 | G300E | 0 | 0
1776 | Story40 | D64 | 50 MPa RC Column (80 cm x 80 cm) | Column | 50MPa | Concrete Rectangular | 800 | 800 | 6400 | 8005.6 | 5.12 | 12534.76 | G300E | 51235840 | 402.02 | G300E | 0 | 0
1777 | Story40 | D65 | 50 MPa RC Column (80 cm x 80 cm) | Column | 50MPa | Concrete Rectangular | 800 | 800 | 6400 | 8005.6 | 5.12 | 12534.76 | G300E | 51235840 | 402.02 | G300E | 0 | 0
1778 | Story40 | D66 | 50 MPa RC Column (80 cm x 80 cm) | Column | 50MPa | Concrete Rectangular | 800 | 800 | 6400 | 8005.6 | 5.12 | 12534.76 | G300E | 51235840 | 402.02 | G300E | 0 | 0
1779 | Story40 | D67 | 50 MPa RC Column (80 cm x 80 cm) | Column | 50MPa | Concrete Rectangular | 800 | 800 | 6400 | 5940.5 | 3.8 | 9301.33 | G300E | 38019200 | 298.31 | G300E | 0 | 0
1780 | Story40 | D68 | 50 MPa RC Column (80 cm x 80 cm) | Column | 50MPa | Concrete Rectangular | 800 | 800 | 6400 | 5940.5 | 3.8 | 9301.33 | G300E | 38019200 | 298.31 | G300E | 0 | 0
1781 | Story40 | D69 | 50 MPa RC Column (80 cm x 80 cm) | Column | 50MPa | Concrete Rectangular | 800 | 800 | 6400 | 8005.6 | 5.12 | 12534.76 | G300E | 109140344.8 | 856.36 | G300E | 11950759.68 | 93.77
1782 | Story40 | D7 | 50 MPa RC Column (80 cm x 80 cm) | Column | 50MPa | Concrete Rectangular | 800 | 800 | 6400 | 8005.6 | 5.12 | 12534.76 | G300E | 61418963.2 | 481.92 | G300E | 0 | 0
1783 | Story40 | D70 | 50 MPa RC Column (80 cm x 80 cm) | Column | 50MPa | Concrete Rectangular | 800 | 800 | 6400 | 8005.6 | 5.12 | 12534.76 | G300E | 52180500.8 | 409.43 | G300E | 0 | 0
1784 | Story40 | D71 | 50 MPa RC Column (80 cm x 80 cm) | Column | 50MPa | Concrete Rectangular | 800 | 800 | 6400 | 8005.6 | 5.12 | 12534.76 | G300E | 51235840 | 402.02 | G300E | 0 | 0
1785 | Story40 | D72 | 50 MPa RC Column (80 cm x 80 cm) | Column | 50MPa | Concrete Rectangular | 800 | 800 | 6400 | 5940.5 | 3.8 | 9301.33 | G300E | 38019200 | 298.31 | G300E | 0 | 0
1786 | Story40 | D73 | 50 MPa RC Column (80 cm x 80 cm) | Column | 50MPa | Concrete Rectangular | 800 | 800 | 6400 | 5940.5 | 3.8 | 9301.33 | G300E | 38019200 | 298.31 | G300E | 0 | 0
1787 | Story40 | D74 | 50 MPa RC Column (80 cm x 80 cm) | Column | 50MPa | Concrete Rectangular | 800 | 800 | 6400 | 8005.6 | 5.12 | 12534.76 | G300E | 51235840 | 402.02 | G300E | 0 | 0
1788 | Story40 | D75 | 50 MPa RC Column (80 cm x 80 cm) | Column | 50MPa | Concrete Rectangular | 800 | 800 | 6400 | 8005.6 | 5.12 | 12534.76 | G300E | 51235840 | 402.02 | G300E | 0 | 0
1789 | Story40 | D76 | 50 MPa RC Column (80 cm x 80 cm) | Column | 50MPa | Concrete Rectangular | 800 | 800 | 6400 | 8005.6 | 5.12 | 12534.76 | G300E | 51235840 | 402.02 | G300E | 0 | 0
1790 | Story40 | D77 | 50 MPa RC Column (80 cm x 80 cm) | Column | 50MPa | Concrete Rectangular | 800 | 800 | 6400 | 5940.5 | 3.8 | 9301.33 | G300E | 38019200 | 298.31 | G300E | 0 | 0
1791 | Story40 | D78 | 50 MPa RC Column (80 cm x 80 cm) | Column | 50MPa | Concrete Rectangular | 800 | 800 | 6400 | 5940.5 | 3.8 | 9301.33 | G300E | 38019200 | 298.31 | G300E | 0 | 0
1792 | Story40 | D79 | 50 MPa RC Column (80 cm x 80 cm) | Column | 50MPa | Concrete Rectangular | 800 | 800 | 6400 | 5940.5 | 3.8 | 9301.33 | G300E | 38019200 | 298.31 | G300E | 0 | 0
1793 | Story40 | D8 | 50 MPa RC Column (80 cm x 80 cm) | Column | 50MPa | Concrete Rectangular | 800 | 800 | 6400 | 5940.5 | 3.8 | 9301.33 | G300E | 38019200 | 298.31 | G300E | 0 | 0
1794 | Story40 | D80 | 50 MPa RC Column (80 cm x 80 cm) | Column | 50MPa | Concrete Rectangular | 800 | 800 | 6400 | 5940.5 | 3.8 | 9301.33 | G300E | 38019200 | 298.31 | G300E | 0 | 0
1795 | Story40 | D81 | 50 MPa RC Column (80 cm x 80 cm) | Column | 50MPa | Concrete Rectangular | 800 | 800 | 6400 | 5940.5 | 3.8 | 9301.33 | G300E | 38019200 | 298.31 | G300E | 0 | 0
1796 | Story40 | D82 | 50 MPa RC Column (80 cm x 80 cm) | Column | 50MPa | Concrete Rectangular | 800 | 800 | 6400 | 8005.6 | 5.12 | 12534.76 | G300E | 51235840 | 402.02 | G300E | 0 | 0
1797 | Story40 | D83 | 50 MPa RC Column (80 cm x 80 cm) | Column | 50MPa | Concrete Rectangular | 800 | 800 | 6400 | 8005.6 | 5.12 | 12534.76 | G300E | 51235840 | 402.02 | G300E | 0 | 0
1798 | Story40 | D84 | 50 MPa RC Column (80 cm x 80 cm) | Column | 50MPa | Concrete Rectangular | 800 | 800 | 6400 | 8005.6 | 5.12 | 12534.76 | G300E | 61430971.6 | 482.01 | G300E | 0 | 0
1799 | Story40 | D85 | 50 MPa RC Column (80 cm x 80 cm) | Column | 50MPa | Concrete Rectangular | 800 | 800 | 6400 | 8005.6 | 5.12 | 12534.76 | G300E | 51235840 | 402.02 | G300E | 0 | 0
1800 | Story40 | D86 | 50 MPa RC Column (80 cm x 80 cm) | Column | 50MPa | Concrete Rectangular | 800 | 800 | 6400 | 8005.6 | 5.12 | 12534.76 | G300E | 51235840 | 402.02 | G300E | 0 | 0
1801 | Story40 | D87 | 50 MPa RC Column (80 cm x 80 cm) | Column | 50MPa | Concrete Rectangular | 800 | 800 | 6400 | 8005.6 | 5.12 | 12534.76 | G300E | 51235840 | 402.02 | G300E | 0 | 0
1802 | Story40 | D88 | 50 MPa RC Column (80 cm x 80 cm) | Column | 50MPa | Concrete Rectangular | 800 | 800 | 6400 | 8005.6 | 5.12 | 12534.76 | G300E | 51235840 | 402.02 | G300E | 0 | 0
1803 | Story40 | D9 | 50 MPa RC Column (80 cm x 80 cm) | Column | 50MPa | Concrete Rectangular | 800 | 800 | 6400 | 8005.6 | 5.12 | 12534.76 | G300E | 51235840 | 402.02 | G300E | 0 | 0
1804 | Story41 | C1 | 50 MPa RC Column (35 cm x 35 cm) | Column | 50MPa | Concrete Rectangular | 350 | 350 | 1225 | 3250 | 0.4 | 974.01 | G300E | 3981250 | 31.24 | G300E | 0 | 0
1805 | Story41 | C10 | 50 MPa RC Column (35 cm x 35 cm) | Column | 50MPa | Concrete Rectangular | 350 | 350 | 1225 | 3225 | 0.4 | 966.51 | G300E | 19067275 | 149.61 | G300E | 0 | 0
1806 | Story41 | C11 | 50 MPa RC Column (35 cm x 35 cm) | Column | 50MPa | Concrete Rectangular | 350 | 350 | 1225 | 3225 | 0.4 | 966.51 | G300E | 13011800 | 102.1 | G300E | 0 | 0
1807 | Story41 | C12 | 50 MPa RC Column (35 cm x 35 cm) | Column | 50MPa | Concrete Rectangular | 350 | 350 | 1225 | 3225 | 0.4 | 966.51 | G300E | 3950625 | 31 | G300E | 0 | 0
1808 | Story41 | C13 | 50 MPa RC Column (35 cm x 35 cm) | Column | 50MPa | Concrete Rectangular | 350 | 350 | 1225 | 3225 | 0.4 | 966.51 | G300E | 3950625 | 31 | G300E | 0 | 0
1809 | Story41 | C14 | 50 MPa RC Column (35 cm x 35 cm) | Column | 50MPa | Concrete Rectangular | 350 | 350 | 1225 | 3225 | 0.4 | 966.51 | G300E | 13003200 | 102.03 | G300E | 0 | 0
1810 | Story41 | C15 | 50 MPa RC Column (35 cm x 35 cm) | Column | 50MPa | Concrete Rectangular | 350 | 350 | 1225 | 3225 | 0.4 | 966.51 | G300E | 19071575 | 149.64 | G300E | 0 | 0
1811 | Story41 | C16 | 50 MPa RC Column (35 cm x 35 cm) | Column | 50MPa | Concrete Rectangular | 350 | 350 | 1225 | 3225 | 0.4 | 966.51 | G300E | 4358050 | 34.19 | G300E | 0 | 0
1812 | Story41 | C17 | 50 MPa RC Column (35 cm x 35 cm) | Column | 50MPa | Concrete Rectangular | 350 | 350 | 1225 | 3225 | 0.4 | 966.51 | G300E | 3950625 | 31 | G300E | 0 | 0
1813 | Story41 | C18 | 50 MPa RC Column (35 cm x 35 cm) | Column | 50MPa | Concrete Rectangular | 350 | 350 | 1225 | 3225 | 0.4 | 966.51 | G300E | 17643975 | 138.44 | G300E | 0 | 0
1814 | Story41 | C19 | 50 MPa RC Column (35 cm x 35 cm) | Column | 50MPa | Concrete Rectangular | 350 | 350 | 1225 | 3225 | 0.4 | 966.51 | G300E | 8676325 | 68.08 | G300E | 0 | 0
1815 | Story41 | C2 | 50 MPa RC Column (35 cm x 35 cm) | Column | 50MPa | Concrete Rectangular | 350 | 350 | 1225 | 3225 | 0.4 | 966.51 | G300E | 6741325 | 52.89 | G300E | 0 | 0
1816 | Story41 | C22 | 50 MPa RC Column (35 cm x 35 cm) | Column | 50MPa | Concrete Rectangular | 350 | 350 | 1225 | 3225 | 0.4 | 966.51 | G300E | 8596775 | 67.45 | G300E | 0 | 0
1817 | Story41 | C23 | 50 MPa RC Column (35 cm x 35 cm) | Column | 50MPa | Concrete Rectangular | 350 | 350 | 1225 | 3225 | 0.4 | 966.51 | G300E | 17637525 | 138.39 | G300E | 0 | 0
1818 | Story41 | C24 | 50 MPa RC Column (35 cm x 35 cm) | Column | 50MPa | Concrete Rectangular | 350 | 350 | 1225 | 3225 | 0.4 | 966.51 | G300E | 3950625 | 31 | G300E | 0 | 0
1819 | Story41 | C25 | 50 MPa RC Column (35 cm x 35 cm) | Column | 50MPa | Concrete Rectangular | 350 | 350 | 1225 | 3225 | 0.4 | 966.51 | G300E | 3950625 | 31 | G300E | 0 | 0
1820 | Story41 | C26 | 50 MPa RC Column (35 cm x 35 cm) | Column | 50MPa | Concrete Rectangular | 350 | 350 | 1225 | 3225 | 0.4 | 966.51 | G300E | 17640750 | 138.42 | G300E | 0 | 0
1821 | Story41 | C27 | 50 MPa RC Column (35 cm x 35 cm) | Column | 50MPa | Concrete Rectangular | 350 | 350 | 1225 | 3225 | 0.4 | 966.51 | G300E | 8608600 | 67.55 | G300E | 0 | 0
1822 | Story41 | C3 | 50 MPa RC Column (35 cm x 35 cm) | Column | 50MPa | Concrete Rectangular | 350 | 350 | 1225 | 3225 | 0.4 | 966.51 | G300E | 3950625 | 31 | G300E | 0 | 0
1823 | Story41 | C30 | 50 MPa RC Column (35 cm x 35 cm) | Column | 50MPa | Concrete Rectangular | 350 | 350 | 1225 | 3225 | 0.4 | 966.51 | G300E | 8609675 | 67.55 | G300E | 0 | 0
1824 | Story41 | C31 | 50 MPa RC Column (35 cm x 35 cm) | Column | 50MPa | Concrete Rectangular | 350 | 350 | 1225 | 3225 | 0.4 | 966.51 | G300E | 17638600 | 138.4 | G300E | 0 | 0
1825 | Story41 | C32 | 50 MPa RC Column (35 cm x 35 cm) | Column | 50MPa | Concrete Rectangular | 350 | 350 | 1225 | 3225 | 0.4 | 966.51 | G300E | 3950625 | 31 | G300E | 0 | 0
1826 | Story41 | C33 | 50 MPa RC Column (35 cm x 35 cm) | Column | 50MPa | Concrete Rectangular | 350 | 350 | 1225 | 3225 | 0.4 | 966.51 | G300E | 4361275 | 34.22 | G300E | 0 | 0
1827 | Story41 | C34 | 50 MPa RC Column (35 cm x 35 cm) | Column | 50MPa | Concrete Rectangular | 350 | 350 | 1225 | 3225 | 0.4 | 966.51 | G300E | 19070500 | 149.63 | G300E | 0 | 0
1828 | Story41 | C35 | 50 MPa RC Column (35 cm x 35 cm) | Column | 50MPa | Concrete Rectangular | 350 | 350 | 1225 | 3225 | 0.4 | 966.51 | G300E | 13004275 | 102.04 | G300E | 0 | 0
1829 | Story41 | C36 | 50 MPa RC Column (35 cm x 35 cm) | Column | 50MPa | Concrete Rectangular | 350 | 350 | 1225 | 3225 | 0.4 | 966.51 | G300E | 3950625 | 31 | G300E | 0 | 0
1830 | Story41 | C37 | 50 MPa RC Column (35 cm x 35 cm) | Column | 50MPa | Concrete Rectangular | 350 | 350 | 1225 | 3225 | 0.4 | 966.51 | G300E | 3950625 | 31 | G300E | 0 | 0
1831 | Story41 | C38 | 50 MPa RC Column (35 cm x 35 cm) | Column | 50MPa | Concrete Rectangular | 350 | 350 | 1225 | 3225 | 0.4 | 966.51 | G300E | 13004275 | 102.04 | G300E | 0 | 0
1832 | Story41 | C39 | 50 MPa RC Column (35 cm x 35 cm) | Column | 50MPa | Concrete Rectangular | 350 | 350 | 1225 | 3225 | 0.4 | 966.51 | G300E | 19070500 | 149.63 | G300E | 0 | 0
1833 | Story41 | C4 | 50 MPa RC Column (35 cm x 35 cm) | Column | 50MPa | Concrete Rectangular | 350 | 350 | 1225 | 3225 | 0.4 | 966.51 | G300E | 3950625 | 31 | G300E | 0 | 0
1834 | Story41 | C40 | 50 MPa RC Column (35 cm x 35 cm) | Column | 50MPa | Concrete Rectangular | 350 | 350 | 1225 | 3225 | 0.4 | 966.51 | G300E | 4360200 | 34.21 | G300E | 0 | 0
1835 | Story41 | C41 | 50 MPa RC Column (35 cm x 35 cm) | Column | 50MPa | Concrete Rectangular | 350 | 350 | 1225 | 3250 | 0.4 | 974.01 | G300E | 3981250 | 31.24 | G300E | 0 | 0
1836 | Story41 | C42 | 50 MPa RC Column (35 cm x 35 cm) | Column | 50MPa | Concrete Rectangular | 350 | 350 | 1225 | 3225 | 0.4 | 966.51 | G300E | 6717675 | 52.71 | G300E | 0 | 0
1837 | Story41 | C43 | 50 MPa RC Column (35 cm x 35 cm) | Column | 50MPa | Concrete Rectangular | 350 | 350 | 1225 | 3225 | 0.4 | 966.51 | G300E | 3950625 | 31 | G300E | 0 | 0
1838 | Story41 | C44 | 50 MPa RC Column (35 cm x 35 cm) | Column | 50MPa | Concrete Rectangular | 350 | 350 | 1225 | 3225 | 0.4 | 966.51 | G300E | 3950625 | 31 | G300E | 0 | 0
1839 | Story41 | C45 | 50 MPa RC Column (35 cm x 35 cm) | Column | 50MPa | Concrete Rectangular | 350 | 350 | 1225 | 3225 | 0.4 | 966.51 | G300E | 3950625 | 31 | G300E | 0 | 0
1840 | Story41 | C46 | 50 MPa RC Column (35 cm x 35 cm) | Column | 50MPa | Concrete Rectangular | 350 | 350 | 1225 | 3225 | 0.4 | 966.51 | G300E | 3950625 | 31 | G300E | 0 | 0
1841 | Story41 | C47 | 50 MPa RC Column (35 cm x 35 cm) | Column | 50MPa | Concrete Rectangular | 350 | 350 | 1225 | 3225 | 0.4 | 966.51 | G300E | 6717675 | 52.71 | G300E | 0 | 0
1842 | Story41 | C48 | 50 MPa RC Column (35 cm x 35 cm) | Column | 50MPa | Concrete Rectangular | 350 | 350 | 1225 | 3250 | 0.4 | 974.01 | G300E | 3981250 | 31.24 | G300E | 0 | 0
1843 | Story41 | C5 | 50 MPa RC Column (35 cm x 35 cm) | Column | 50MPa | Concrete Rectangular | 350 | 350 | 1225 | 3225 | 0.4 | 966.51 | G300E | 3950625 | 31 | G300E | 0 | 0
1844 | Story41 | C6 | 50 MPa RC Column (35 cm x 35 cm) | Column | 50MPa | Concrete Rectangular | 350 | 350 | 1225 | 3225 | 0.4 | 966.51 | G300E | 3950625 | 31 | G300E | 0 | 0
1845 | Story41 | C7 | 50 MPa RC Column (35 cm x 35 cm) | Column | 50MPa | Concrete Rectangular | 350 | 350 | 1225 | 3225 | 0.4 | 966.51 | G300E | 6720900 | 52.73 | G300E | 0 | 0
1846 | Story41 | C8 | 50 MPa RC Column (35 cm x 35 cm) | Column | 50MPa | Concrete Rectangular | 350 | 350 | 1225 | 3250 | 0.4 | 974.01 | G300E | 3981250 | 31.24 | G300E | 0 | 0
1847 | Story41 | C9 | 50 MPa RC Column (35 cm x 35 cm) | Column | 50MPa | Concrete Rectangular | 350 | 350 | 1225 | 3225 | 0.4 | 966.51 | G300E | 4358050 | 34.19 | G300E | 0 | 0
1848 | Story42 | C1 | 50 MPa RC Column (35 cm x 35 cm) | Column | 50MPa | Concrete Rectangular | 350 | 350 | 1225 | 3250 | 0.4 | 974.01 | G300E | 3981250 | 31.24 | G300E | 0 | 0
1849 | Story42 | C10 | 50 MPa RC Column (35 cm x 35 cm) | Column | 50MPa | Concrete Rectangular | 350 | 350 | 1225 | 3225 | 0.4 | 966.51 | G300E | 10882225 | 85.39 | G300E | 0 | 0
1850 | Story42 | C11 | 50 MPa RC Column (35 cm x 35 cm) | Column | 50MPa | Concrete Rectangular | 350 | 350 | 1225 | 3225 | 0.4 | 966.51 | G300E | 5929700 | 46.53 | G300E | 0 | 0
1851 | Story42 | C12 | 50 MPa RC Column (35 cm x 35 cm) | Column | 50MPa | Concrete Rectangular | 350 | 350 | 1225 | 3225 | 0.4 | 966.51 | G300E | 3950625 | 31 | G300E | 0 | 0
1852 | Story42 | C13 | 50 MPa RC Column (35 cm x 35 cm) | Column | 50MPa | Concrete Rectangular | 350 | 350 | 1225 | 3225 | 0.4 | 966.51 | G300E | 3950625 | 31 | G300E | 0 | 0
1853 | Story42 | C14 | 50 MPa RC Column (35 cm x 35 cm) | Column | 50MPa | Concrete Rectangular | 350 | 350 | 1225 | 3225 | 0.4 | 966.51 | G300E | 5921100 | 46.46 | G300E | 0 | 0
1854 | Story42 | C15 | 50 MPa RC Column (35 cm x 35 cm) | Column | 50MPa | Concrete Rectangular | 350 | 350 | 1225 | 3225 | 0.4 | 966.51 | G300E | 10885450 | 85.41 | G300E | 0 | 0
1855 | Story42 | C16 | 50 MPa RC Column (35 cm x 35 cm) | Column | 50MPa | Concrete Rectangular | 350 | 350 | 1225 | 3225 | 0.4 | 966.51 | G300E | 4010825 | 31.47 | G300E | 0 | 0
1856 | Story42 | C17 | 50 MPa RC Column (35 cm x 35 cm) | Column | 50MPa | Concrete Rectangular | 350 | 350 | 1225 | 3225 | 0.4 | 966.51 | G300E | 3950625 | 31 | G300E | 0 | 0
1857 | Story42 | C18 | 50 MPa RC Column (35 cm x 35 cm) | Column | 50MPa | Concrete Rectangular | 350 | 350 | 1225 | 3225 | 0.4 | 966.51 | G300E | 5569575 | 43.7 | G300E | 0 | 0
1858 | Story42 | C19 | 50 MPa RC Column (35 cm x 35 cm) | Column | 50MPa | Concrete Rectangular | 350 | 350 | 1225 | 3225 | 0.4 | 966.51 | G300E | 3950625 | 31 | G300E | 0 | 0
1859 | Story42 | C2 | 50 MPa RC Column (35 cm x 35 cm) | Column | 50MPa | Concrete Rectangular | 350 | 350 | 1225 | 3225 | 0.4 | 966.51 | G300E | 3950625 | 31 | G300E | 0 | 0
1860 | Story42 | C22 | 50 MPa RC Column (35 cm x 35 cm) | Column | 50MPa | Concrete Rectangular | 350 | 350 | 1225 | 3225 | 0.4 | 966.51 | G300E | 3950625 | 31 | G300E | 0 | 0
1861 | Story42 | C23 | 50 MPa RC Column (35 cm x 35 cm) | Column | 50MPa | Concrete Rectangular | 350 | 350 | 1225 | 3225 | 0.4 | 966.51 | G300E | 5571725 | 43.72 | G300E | 0 | 0
1862 | Story42 | C24 | 50 MPa RC Column (35 cm x 35 cm) | Column | 50MPa | Concrete Rectangular | 350 | 350 | 1225 | 3225 | 0.4 | 966.51 | G300E | 3950625 | 31 | G300E | 0 | 0
1863 | Story42 | C25 | 50 MPa RC Column (35 cm x 35 cm) | Column | 50MPa | Concrete Rectangular | 350 | 350 | 1225 | 3225 | 0.4 | 966.51 | G300E | 3950625 | 31 | G300E | 0 | 0
1864 | Story42 | C26 | 50 MPa RC Column (35 cm x 35 cm) | Column | 50MPa | Concrete Rectangular | 350 | 350 | 1225 | 3225 | 0.4 | 966.51 | G300E | 5571725 | 43.72 | G300E | 0 | 0
1865 | Story42 | C27 | 50 MPa RC Column (35 cm x 35 cm) | Column | 50MPa | Concrete Rectangular | 350 | 350 | 1225 | 3225 | 0.4 | 966.51 | G300E | 3950625 | 31 | G300E | 0 | 0
1866 | Story42 | C3 | 50 MPa RC Column (35 cm x 35 cm) | Column | 50MPa | Concrete Rectangular | 350 | 350 | 1225 | 3225 | 0.4 | 966.51 | G300E | 3950625 | 31 | G300E | 0 | 0
1867 | Story42 | C30 | 50 MPa RC Column (35 cm x 35 cm) | Column | 50MPa | Concrete Rectangular | 350 | 350 | 1225 | 3225 | 0.4 | 966.51 | G300E | 3950625 | 31 | G300E | 0 | 0
1868 | Story42 | C31 | 50 MPa RC Column (35 cm x 35 cm) | Column | 50MPa | Concrete Rectangular | 350 | 350 | 1225 | 3225 | 0.4 | 966.51 | G300E | 5571725 | 43.72 | G300E | 0 | 0
1869 | Story42 | C32 | 50 MPa RC Column (35 cm x 35 cm) | Column | 50MPa | Concrete Rectangular | 350 | 350 | 1225 | 3225 | 0.4 | 966.51 | G300E | 3950625 | 31 | G300E | 0 | 0
1870 | Story42 | C33 | 50 MPa RC Column (35 cm x 35 cm) | Column | 50MPa | Concrete Rectangular | 350 | 350 | 1225 | 3225 | 0.4 | 966.51 | G300E | 4007600 | 31.45 | G300E | 0 | 0
1871 | Story42 | C34 | 50 MPa RC Column (35 cm x 35 cm) | Column | 50MPa | Concrete Rectangular | 350 | 350 | 1225 | 3225 | 0.4 | 966.51 | G300E | 10885450 | 85.41 | G300E | 0 | 0
1872 | Story42 | C35 | 50 MPa RC Column (35 cm x 35 cm) | Column | 50MPa | Concrete Rectangular | 350 | 350 | 1225 | 3225 | 0.4 | 966.51 | G300E | 5921100 | 46.46 | G300E | 0 | 0
1873 | Story42 | C36 | 50 MPa RC Column (35 cm x 35 cm) | Column | 50MPa | Concrete Rectangular | 350 | 350 | 1225 | 3225 | 0.4 | 966.51 | G300E | 3950625 | 31 | G300E | 0 | 0
1874 | Story42 | C37 | 50 MPa RC Column (35 cm x 35 cm) | Column | 50MPa | Concrete Rectangular | 350 | 350 | 1225 | 3225 | 0.4 | 966.51 | G300E | 3950625 | 31 | G300E | 0 | 0
1875 | Story42 | C38 | 50 MPa RC Column (35 cm x 35 cm) | Column | 50MPa | Concrete Rectangular | 350 | 350 | 1225 | 3225 | 0.4 | 966.51 | G300E | 5922175 | 46.47 | G300E | 0 | 0
1876 | Story42 | C39 | 50 MPa RC Column (35 cm x 35 cm) | Column | 50MPa | Concrete Rectangular | 350 | 350 | 1225 | 3225 | 0.4 | 966.51 | G300E | 10885450 | 85.41 | G300E | 0 | 0
1877 | Story42 | C4 | 50 MPa RC Column (35 cm x 35 cm) | Column | 50MPa | Concrete Rectangular | 350 | 350 | 1225 | 3225 | 0.4 | 966.51 | G300E | 3950625 | 31 | G300E | 0 | 0
1878 | Story42 | C40 | 50 MPa RC Column (35 cm x 35 cm) | Column | 50MPa | Concrete Rectangular | 350 | 350 | 1225 | 3225 | 0.4 | 966.51 | G300E | 4008675 | 31.45 | G300E | 0 | 0
1879 | Story42 | C41 | 50 MPa RC Column (35 cm x 35 cm) | Column | 50MPa | Concrete Rectangular | 350 | 350 | 1225 | 3250 | 0.4 | 974.01 | G300E | 3981250 | 31.24 | G300E | 0 | 0
1880 | Story42 | C42 | 50 MPa RC Column (35 cm x 35 cm) | Column | 50MPa | Concrete Rectangular | 350 | 350 | 1225 | 3225 | 0.4 | 966.51 | G300E | 3950625 | 31 | G300E | 0 | 0
1881 | Story42 | C43 | 50 MPa RC Column (35 cm x 35 cm) | Column | 50MPa | Concrete Rectangular | 350 | 350 | 1225 | 3225 | 0.4 | 966.51 | G300E | 3950625 | 31 | G300E | 0 | 0
1882 | Story42 | C44 | 50 MPa RC Column (35 cm x 35 cm) | Column | 50MPa | Concrete Rectangular | 350 | 350 | 1225 | 3225 | 0.4 | 966.51 | G300E | 3950625 | 31 | G300E | 0 | 0
1883 | Story42 | C45 | 50 MPa RC Column (35 cm x 35 cm) | Column | 50MPa | Concrete Rectangular | 350 | 350 | 1225 | 3225 | 0.4 | 966.51 | G300E | 3950625 | 31 | G300E | 0 | 0
1884 | Story42 | C46 | 50 MPa RC Column (35 cm x 35 cm) | Column | 50MPa | Concrete Rectangular | 350 | 350 | 1225 | 3225 | 0.4 | 966.51 | G300E | 3950625 | 31 | G300E | 0 | 0
1885 | Story42 | C47 | 50 MPa RC Column (35 cm x 35 cm) | Column | 50MPa | Concrete Rectangular | 350 | 350 | 1225 | 3225 | 0.4 | 966.51 | G300E | 3950625 | 31 | G300E | 0 | 0
1886 | Story42 | C48 | 50 MPa RC Column (35 cm x 35 cm) | Column | 50MPa | Concrete Rectangular | 350 | 350 | 1225 | 3250 | 0.4 | 974.01 | G300E | 3981250 | 31.24 | G300E | 0 | 0
1887 | Story42 | C5 | 50 MPa RC Column (35 cm x 35 cm) | Column | 50MPa | Concrete Rectangular | 350 | 350 | 1225 | 3225 | 0.4 | 966.51 | G300E | 3950625 | 31 | G300E | 0 | 0
1888 | Story42 | C6 | 50 MPa RC Column (35 cm x 35 cm) | Column | 50MPa | Concrete Rectangular | 350 | 350 | 1225 | 3225 | 0.4 | 966.51 | G300E | 3950625 | 31 | G300E | 0 | 0
1889 | Story42 | C7 | 50 MPa RC Column (35 cm x 35 cm) | Column | 50MPa | Concrete Rectangular | 350 | 350 | 1225 | 3225 | 0.4 | 966.51 | G300E | 3950625 | 31 | G300E | 0 | 0
1890 | Story42 | C8 | 50 MPa RC Column (35 cm x 35 cm) | Column | 50MPa | Concrete Rectangular | 350 | 350 | 1225 | 3250 | 0.4 | 974.01 | G300E | 3981250 | 31.24 | G300E | 0 | 0
1891 | Story42 | C9 | 50 MPa RC Column (35 cm x 35 cm) | Column | 50MPa | Concrete Rectangular | 350 | 350 | 1225 | 3225 | 0.4 | 966.51 | G300E | 4010825 | 31.47 | G300E | 0 | 0
1892 | Story43 | C1 | 50 MPa RC Column (30 cm x 30 cm) | Column | 50MPa | Concrete Rectangular | 300 | 300 | 900 | 3250 | 0.29 | 715.6 | G300E | 6801166.67 | 53.36 | G300E | 0 | 0
1893 | Story43 | C10 | 50 MPa RC Column (30 cm x 30 cm) | Column | 50MPa | Concrete Rectangular | 300 | 300 | 900 | 3225 | 0.29 | 710.09 | G300E | 22013850 | 172.73 | G300E | 0 | 0
1894 | Story43 | C11 | 50 MPa RC Column (30 cm x 30 cm) | Column | 50MPa | Concrete Rectangular | 300 | 300 | 900 | 3225 | 0.29 | 710.09 | G300E | 17280625 | 135.59 | G300E | 0 | 0
1895 | Story43 | C12 | 50 MPa RC Column (30 cm x 30 cm) | Column | 50MPa | Concrete Rectangular | 300 | 300 | 900 | 3225 | 0.29 | 710.09 | G300E | 2902500 | 22.77 | G300E | 0 | 0
1896 | Story43 | C13 | 50 MPa RC Column (30 cm x 30 cm) | Column | 50MPa | Concrete Rectangular | 300 | 300 | 900 | 3225 | 0.29 | 710.09 | G300E | 2902500 | 22.77 | G300E | 0 | 0
1897 | Story43 | C14 | 50 MPa RC Column (30 cm x 30 cm) | Column | 50MPa | Concrete Rectangular | 300 | 300 | 900 | 3225 | 0.29 | 710.09 | G300E | 17275250 | 135.55 | G300E | 0 | 0
1898 | Story43 | C15 | 50 MPa RC Column (30 cm x 30 cm) | Column | 50MPa | Concrete Rectangular | 300 | 300 | 900 | 3225 | 0.29 | 710.09 | G300E | 22014925 | 172.74 | G300E | 0 | 0
1899 | Story43 | C16 | 50 MPa RC Column (30 cm x 30 cm) | Column | 50MPa | Concrete Rectangular | 300 | 300 | 900 | 3225 | 0.29 | 710.09 | G300E | 15926125 | 124.96 | G300E | 0 | 0
1900 | Story43 | C17 | 50 MPa RC Column (30 cm x 30 cm) | Column | 50MPa | Concrete Rectangular | 300 | 300 | 900 | 3225 | 0.29 | 710.09 | G300E | 11213325 | 87.98 | G300E | 0 | 0
1901 | Story43 | C18 | 50 MPa RC Column (30 cm x 30 cm) | Column | 50MPa | Concrete Rectangular | 300 | 300 | 900 | 3225 | 0.29 | 710.09 | G300E | 14912400 | 117.01 | G300E | 0 | 0
1902 | Story43 | C19 | 50 MPa RC Column (30 cm x 30 cm) | Column | 50MPa | Concrete Rectangular | 300 | 300 | 900 | 3225 | 0.29 | 710.09 | G300E | 7299250 | 57.27 | G300E | 0 | 0
1903 | Story43 | C2 | 50 MPa RC Column (30 cm x 30 cm) | Column | 50MPa | Concrete Rectangular | 300 | 300 | 900 | 3225 | 0.29 | 710.09 | G300E | 13376225 | 104.95 | G300E | 0 | 0
1904 | Story43 | C22 | 50 MPa RC Column (30 cm x 30 cm) | Column | 50MPa | Concrete Rectangular | 300 | 300 | 900 | 3225 | 0.29 | 710.09 | G300E | 7299250 | 57.27 | G300E | 0 | 0
1905 | Story43 | C23 | 50 MPa RC Column (30 cm x 30 cm) | Column | 50MPa | Concrete Rectangular | 300 | 300 | 900 | 3225 | 0.29 | 710.09 | G300E | 14912400 | 117.01 | G300E | 0 | 0
1906 | Story43 | C24 | 50 MPa RC Column (30 cm x 30 cm) | Column | 50MPa | Concrete Rectangular | 300 | 300 | 900 | 3225 | 0.29 | 710.09 | G300E | 11213325 | 87.98 | G300E | 0 | 0
1907 | Story43 | C25 | 50 MPa RC Column (30 cm x 30 cm) | Column | 50MPa | Concrete Rectangular | 300 | 300 | 900 | 3225 | 0.29 | 710.09 | G300E | 11213325 | 87.98 | G300E | 0 | 0
1908 | Story43 | C26 | 50 MPa RC Column (30 cm x 30 cm) | Column | 50MPa | Concrete Rectangular | 300 | 300 | 900 | 3225 | 0.29 | 710.09 | G300E | 14913475 | 117.02 | G300E | 0 | 0
1909 | Story43 | C27 | 50 MPa RC Column (30 cm x 30 cm) | Column | 50MPa | Concrete Rectangular | 300 | 300 | 900 | 3225 | 0.29 | 710.09 | G300E | 7302475 | 57.3 | G300E | 0 | 0
1910 | Story43 | C3 | 50 MPa RC Column (30 cm x 30 cm) | Column | 50MPa | Concrete Rectangular | 300 | 300 | 900 | 3225 | 0.29 | 710.09 | G300E | 8517225 | 66.83 | G300E | 0 | 0
1911 | Story43 | C30 | 50 MPa RC Column (30 cm x 30 cm) | Column | 50MPa | Concrete Rectangular | 300 | 300 | 900 | 3225 | 0.29 | 710.09 | G300E | 7302475 | 57.3 | G300E | 0 | 0
1912 | Story43 | C31 | 50 MPa RC Column (30 cm x 30 cm) | Column | 50MPa | Concrete Rectangular | 300 | 300 | 900 | 3225 | 0.29 | 710.09 | G300E | 14913475 | 117.02 | G300E | 0 | 0
1913 | Story43 | C32 | 50 MPa RC Column (30 cm x 30 cm) | Column | 50MPa | Concrete Rectangular | 300 | 300 | 900 | 3225 | 0.29 | 710.09 | G300E | 11213325 | 87.98 | G300E | 0 | 0
1914 | Story43 | C33 | 50 MPa RC Column (30 cm x 30 cm) | Column | 50MPa | Concrete Rectangular | 300 | 300 | 900 | 3225 | 0.29 | 710.09 | G300E | 16220675 | 127.27 | G300E | 0 | 0
1915 | Story43 | C34 | 50 MPa RC Column (30 cm x 30 cm) | Column | 50MPa | Concrete Rectangular | 300 | 300 | 900 | 3225 | 0.29 | 710.09 | G300E | 22014925 | 172.74 | G300E | 0 | 0
1916 | Story43 | C35 | 50 MPa RC Column (30 cm x 30 cm) | Column | 50MPa | Concrete Rectangular | 300 | 300 | 900 | 3225 | 0.29 | 710.09 | G300E | 17275250 | 135.55 | G300E | 0 | 0
1917 | Story43 | C36 | 50 MPa RC Column (30 cm x 30 cm) | Column | 50MPa | Concrete Rectangular | 300 | 300 | 900 | 3225 | 0.29 | 710.09 | G300E | 2902500 | 22.77 | G300E | 0 | 0
1918 | Story43 | C37 | 50 MPa RC Column (30 cm x 30 cm) | Column | 50MPa | Concrete Rectangular | 300 | 300 | 900 | 3225 | 0.29 | 710.09 | G300E | 2902500 | 22.77 | G300E | 0 | 0
1919 | Story43 | C38 | 50 MPa RC Column (30 cm x 30 cm) | Column | 50MPa | Concrete Rectangular | 300 | 300 | 900 | 3225 | 0.29 | 710.09 | G300E | 17275250 | 135.55 | G300E | 0 | 0
1920 | Story43 | C39 | 50 MPa RC Column (30 cm x 30 cm) | Column | 50MPa | Concrete Rectangular | 300 | 300 | 900 | 3225 | 0.29 | 710.09 | G300E | 22014925 | 172.74 | G300E | 0 | 0
1921 | Story43 | C4 | 50 MPa RC Column (30 cm x 30 cm) | Column | 50MPa | Concrete Rectangular | 300 | 300 | 900 | 3225 | 0.29 | 710.09 | G300E | 2902500 | 22.77 | G300E | 0 | 0
1922 | Story43 | C40 | 50 MPa RC Column (30 cm x 30 cm) | Column | 50MPa | Concrete Rectangular | 300 | 300 | 900 | 3225 | 0.29 | 710.09 | G300E | 16200250 | 127.11 | G300E | 0 | 0
1923 | Story43 | C41 | 50 MPa RC Column (30 cm x 30 cm) | Column | 50MPa | Concrete Rectangular | 300 | 300 | 900 | 3250 | 0.29 | 715.6 | G300E | 6800083.33 | 53.36 | G300E | 0 | 0
1924 | Story43 | C42 | 50 MPa RC Column (30 cm x 30 cm) | Column | 50MPa | Concrete Rectangular | 300 | 300 | 900 | 3225 | 0.29 | 710.09 | G300E | 13380525 | 104.99 | G300E | 0 | 0
1925 | Story43 | C43 | 50 MPa RC Column (30 cm x 30 cm) | Column | 50MPa | Concrete Rectangular | 300 | 300 | 900 | 3225 | 0.29 | 710.09 | G300E | 8551625 | 67.1 | G300E | 0 | 0
1926 | Story43 | C44 | 50 MPa RC Column (30 cm x 30 cm) | Column | 50MPa | Concrete Rectangular | 300 | 300 | 900 | 3225 | 0.29 | 710.09 | G300E | 2902500 | 22.77 | G300E | 0 | 0
1927 | Story43 | C45 | 50 MPa RC Column (30 cm x 30 cm) | Column | 50MPa | Concrete Rectangular | 300 | 300 | 900 | 3225 | 0.29 | 710.09 | G300E | 2902500 | 22.77 | G300E | 0 | 0
1928 | Story43 | C46 | 50 MPa RC Column (30 cm x 30 cm) | Column | 50MPa | Concrete Rectangular | 300 | 300 | 900 | 3225 | 0.29 | 710.09 | G300E | 8551625 | 67.1 | G300E | 0 | 0
1929 | Story43 | C47 | 50 MPa RC Column (30 cm x 30 cm) | Column | 50MPa | Concrete Rectangular | 300 | 300 | 900 | 3225 | 0.29 | 710.09 | G300E | 13380525 | 104.99 | G300E | 0 | 0
1930 | Story43 | C48 | 50 MPa RC Column (30 cm x 30 cm) | Column | 50MPa | Concrete Rectangular | 300 | 300 | 900 | 3250 | 0.29 | 715.6 | G300E | 6800083.33 | 53.36 | G300E | 0 | 0
1931 | Story43 | C5 | 50 MPa RC Column (30 cm x 30 cm) | Column | 50MPa | Concrete Rectangular | 300 | 300 | 900 | 3225 | 0.29 | 710.09 | G300E | 2902500 | 22.77 | G300E | 0 | 0
1932 | Story43 | C6 | 50 MPa RC Column (30 cm x 30 cm) | Column | 50MPa | Concrete Rectangular | 300 | 300 | 900 | 3225 | 0.29 | 710.09 | G300E | 8552700 | 67.11 | G300E | 0 | 0
1933 | Story43 | C7 | 50 MPa RC Column (30 cm x 30 cm) | Column | 50MPa | Concrete Rectangular | 300 | 300 | 900 | 3225 | 0.29 | 710.09 | G300E | 13380525 | 104.99 | G300E | 0 | 0
1934 | Story43 | C8 | 50 MPa RC Column (30 cm x 30 cm) | Column | 50MPa | Concrete Rectangular | 300 | 300 | 900 | 3250 | 0.29 | 715.6 | G300E | 6801166.67 | 53.36 | G300E | 0 | 0
1935 | Story43 | C9 | 50 MPa RC Column (30 cm x 30 cm) | Column | 50MPa | Concrete Rectangular | 300 | 300 | 900 | 3225 | 0.29 | 710.09 | G300E | 15936875 | 125.05 | G300E | 0 | 0
1936 | Story44 | C1 | 50 MPa RC Column (30 cm x 30 cm) | Column | 50MPa | Concrete Rectangular | 300 | 300 | 900 | 3250 | 0.29 | 715.6 | G300E | 4871750 | 38.23 | G300E | 0 | 0
1937 | Story44 | C10 | 50 MPa RC Column (30 cm x 30 cm) | Column | 50MPa | Concrete Rectangular | 300 | 300 | 900 | 3225 | 0.29 | 710.09 | G300E | 15097300 | 118.46 | G300E | 0 | 0
1938 | Story44 | C11 | 50 MPa RC Column (30 cm x 30 cm) | Column | 50MPa | Concrete Rectangular | 300 | 300 | 900 | 3225 | 0.29 | 710.09 | G300E | 11173550 | 87.67 | G300E | 0 | 0
1939 | Story44 | C12 | 50 MPa RC Column (30 cm x 30 cm) | Column | 50MPa | Concrete Rectangular | 300 | 300 | 900 | 3225 | 0.29 | 710.09 | G300E | 2902500 | 22.77 | G300E | 0 | 0
1940 | Story44 | C13 | 50 MPa RC Column (30 cm x 30 cm) | Column | 50MPa | Concrete Rectangular | 300 | 300 | 900 | 3225 | 0.29 | 710.09 | G300E | 2902500 | 22.77 | G300E | 0 | 0
1941 | Story44 | C14 | 50 MPa RC Column (30 cm x 30 cm) | Column | 50MPa | Concrete Rectangular | 300 | 300 | 900 | 3225 | 0.29 | 710.09 | G300E | 11167100 | 87.62 | G300E | 0 | 0
1942 | Story44 | C15 | 50 MPa RC Column (30 cm x 30 cm) | Column | 50MPa | Concrete Rectangular | 300 | 300 | 900 | 3225 | 0.29 | 710.09 | G300E | 15099450 | 118.48 | G300E | 0 | 0
1943 | Story44 | C16 | 50 MPa RC Column (30 cm x 30 cm) | Column | 50MPa | Concrete Rectangular | 300 | 300 | 900 | 3225 | 0.29 | 710.09 | G300E | 11827150 | 92.8 | G300E | 0 | 0
1944 | Story44 | C17 | 50 MPa RC Column (30 cm x 30 cm) | Column | 50MPa | Concrete Rectangular | 300 | 300 | 900 | 3225 | 0.29 | 710.09 | G300E | 8115175 | 63.67 | G300E | 0 | 0
1945 | Story44 | C18 | 50 MPa RC Column (30 cm x 30 cm) | Column | 50MPa | Concrete Rectangular | 300 | 300 | 900 | 3225 | 0.29 | 710.09 | G300E | 6751000 | 52.97 | G300E | 0 | 0
1946 | Story44 | C19 | 50 MPa RC Column (30 cm x 30 cm) | Column | 50MPa | Concrete Rectangular | 300 | 300 | 900 | 3225 | 0.29 | 710.09 | G300E | 2902500 | 22.77 | G300E | 0 | 0
1947 | Story44 | C2 | 50 MPa RC Column (30 cm x 30 cm) | Column | 50MPa | Concrete Rectangular | 300 | 300 | 900 | 3225 | 0.29 | 710.09 | G300E | 9065475 | 71.13 | G300E | 0 | 0
1948 | Story44 | C22 | 50 MPa RC Column (30 cm x 30 cm) | Column | 50MPa | Concrete Rectangular | 300 | 300 | 900 | 3225 | 0.29 | 710.09 | G300E | 2902500 | 22.77 | G300E | 0 | 0
1949 | Story44 | C23 | 50 MPa RC Column (30 cm x 30 cm) | Column | 50MPa | Concrete Rectangular | 300 | 300 | 900 | 3225 | 0.29 | 710.09 | G300E | 6753150 | 52.99 | G300E | 0 | 0
1950 | Story44 | C24 | 50 MPa RC Column (30 cm x 30 cm) | Column | 50MPa | Concrete Rectangular | 300 | 300 | 900 | 3225 | 0.29 | 710.09 | G300E | 8115175 | 63.67 | G300E | 0 | 0
1951 | Story44 | C25 | 50 MPa RC Column (30 cm x 30 cm) | Column | 50MPa | Concrete Rectangular | 300 | 300 | 900 | 3225 | 0.29 | 710.09 | G300E | 8115175 | 63.67 | G300E | 0 | 0
1952 | Story44 | C26 | 50 MPa RC Column (30 cm x 30 cm) | Column | 50MPa | Concrete Rectangular | 300 | 300 | 900 | 3225 | 0.29 | 710.09 | G300E | 6753150 | 52.99 | G300E | 0 | 0
1953 | Story44 | C27 | 50 MPa RC Column (30 cm x 30 cm) | Column | 50MPa | Concrete Rectangular | 300 | 300 | 900 | 3225 | 0.29 | 710.09 | G300E | 2902500 | 22.77 | G300E | 0 | 0
1954 | Story44 | C3 | 50 MPa RC Column (30 cm x 30 cm) | Column | 50MPa | Concrete Rectangular | 300 | 300 | 900 | 3225 | 0.29 | 710.09 | G300E | 5282550 | 41.45 | G300E | 0 | 0
1955 | Story44 | C30 | 50 MPa RC Column (30 cm x 30 cm) | Column | 50MPa | Concrete Rectangular | 300 | 300 | 900 | 3225 | 0.29 | 710.09 | G300E | 2902500 | 22.77 | G300E | 0 | 0
1956 | Story44 | C31 | 50 MPa RC Column (30 cm x 30 cm) | Column | 50MPa | Concrete Rectangular | 300 | 300 | 900 | 3225 | 0.29 | 710.09 | G300E | 6753150 | 52.99 | G300E | 0 | 0
1957 | Story44 | C32 | 50 MPa RC Column (30 cm x 30 cm) | Column | 50MPa | Concrete Rectangular | 300 | 300 | 900 | 3225 | 0.29 | 710.09 | G300E | 8115175 | 63.67 | G300E | 0 | 0
1958 | Story44 | C33 | 50 MPa RC Column (30 cm x 30 cm) | Column | 50MPa | Concrete Rectangular | 300 | 300 | 900 | 3225 | 0.29 | 710.09 | G300E | 12042150 | 94.49 | G300E | 0 | 0
1959 | Story44 | C34 | 50 MPa RC Column (30 cm x 30 cm) | Column | 50MPa | Concrete Rectangular | 300 | 300 | 900 | 3225 | 0.29 | 710.09 | G300E | 15099450 | 118.48 | G300E | 0 | 0
1960 | Story44 | C35 | 50 MPa RC Column (30 cm x 30 cm) | Column | 50MPa | Concrete Rectangular | 300 | 300 | 900 | 3225 | 0.29 | 710.09 | G300E | 11168175 | 87.63 | G300E | 0 | 0
1961 | Story44 | C36 | 50 MPa RC Column (30 cm x 30 cm) | Column | 50MPa | Concrete Rectangular | 300 | 300 | 900 | 3225 | 0.29 | 710.09 | G300E | 2902500 | 22.77 | G300E | 0 | 0
1962 | Story44 | C37 | 50 MPa RC Column (30 cm x 30 cm) | Column | 50MPa | Concrete Rectangular | 300 | 300 | 900 | 3225 | 0.29 | 710.09 | G300E | 2902500 | 22.77 | G300E | 0 | 0
1963 | Story44 | C38 | 50 MPa RC Column (30 cm x 30 cm) | Column | 50MPa | Concrete Rectangular | 300 | 300 | 900 | 3225 | 0.29 | 710.09 | G300E | 11168175 | 87.63 | G300E | 0 | 0
1964 | Story44 | C39 | 50 MPa RC Column (30 cm x 30 cm) | Column | 50MPa | Concrete Rectangular | 300 | 300 | 900 | 3225 | 0.29 | 710.09 | G300E | 15099450 | 118.48 | G300E | 0 | 0
1965 | Story44 | C4 | 50 MPa RC Column (30 cm x 30 cm) | Column | 50MPa | Concrete Rectangular | 300 | 300 | 900 | 3225 | 0.29 | 710.09 | G300E | 2902500 | 22.77 | G300E | 0 | 0
1966 | Story44 | C40 | 50 MPa RC Column (30 cm x 30 cm) | Column | 50MPa | Concrete Rectangular | 300 | 300 | 900 | 3225 | 0.29 | 710.09 | G300E | 12020650 | 94.32 | G300E | 0 | 0
1967 | Story44 | C41 | 50 MPa RC Column (30 cm x 30 cm) | Column | 50MPa | Concrete Rectangular | 300 | 300 | 900 | 3250 | 0.29 | 715.6 | G300E | 4871750 | 38.23 | G300E | 0 | 0
1968 | Story44 | C42 | 50 MPa RC Column (30 cm x 30 cm) | Column | 50MPa | Concrete Rectangular | 300 | 300 | 900 | 3225 | 0.29 | 710.09 | G300E | 9067625 | 71.15 | G300E | 0 | 0
1969 | Story44 | C43 | 50 MPa RC Column (30 cm x 30 cm) | Column | 50MPa | Concrete Rectangular | 300 | 300 | 900 | 3225 | 0.29 | 710.09 | G300E | 5321250 | 41.75 | G300E | 0 | 0
1970 | Story44 | C44 | 50 MPa RC Column (30 cm x 30 cm) | Column | 50MPa | Concrete Rectangular | 300 | 300 | 900 | 3225 | 0.29 | 710.09 | G300E | 2902500 | 22.77 | G300E | 0 | 0
1971 | Story44 | C45 | 50 MPa RC Column (30 cm x 30 cm) | Column | 50MPa | Concrete Rectangular | 300 | 300 | 900 | 3225 | 0.29 | 710.09 | G300E | 2902500 | 22.77 | G300E | 0 | 0
1972 | Story44 | C46 | 50 MPa RC Column (30 cm x 30 cm) | Column | 50MPa | Concrete Rectangular | 300 | 300 | 900 | 3225 | 0.29 | 710.09 | G300E | 5321250 | 41.75 | G300E | 0 | 0
1973 | Story44 | C47 | 50 MPa RC Column (30 cm x 30 cm) | Column | 50MPa | Concrete Rectangular | 300 | 300 | 900 | 3225 | 0.29 | 710.09 | G300E | 9067625 | 71.15 | G300E | 0 | 0
1974 | Story44 | C48 | 50 MPa RC Column (30 cm x 30 cm) | Column | 50MPa | Concrete Rectangular | 300 | 300 | 900 | 3250 | 0.29 | 715.6 | G300E | 4871750 | 38.23 | G300E | 0 | 0
1975 | Story44 | C5 | 50 MPa RC Column (30 cm x 30 cm) | Column | 50MPa | Concrete Rectangular | 300 | 300 | 900 | 3225 | 0.29 | 710.09 | G300E | 2902500 | 22.77 | G300E | 0 | 0
1976 | Story44 | C6 | 50 MPa RC Column (30 cm x 30 cm) | Column | 50MPa | Concrete Rectangular | 300 | 300 | 900 | 3225 | 0.29 | 710.09 | G300E | 5321250 | 41.75 | G300E | 0 | 0
1977 | Story44 | C7 | 50 MPa RC Column (30 cm x 30 cm) | Column | 50MPa | Concrete Rectangular | 300 | 300 | 900 | 3225 | 0.29 | 710.09 | G300E | 9068700 | 71.16 | G300E | 0 | 0
1978 | Story44 | C8 | 50 MPa RC Column (30 cm x 30 cm) | Column | 50MPa | Concrete Rectangular | 300 | 300 | 900 | 3250 | 0.29 | 715.6 | G300E | 4871750 | 38.23 | G300E | 0 | 0
1979 | Story44 | C9 | 50 MPa RC Column (30 cm x 30 cm) | Column | 50MPa | Concrete Rectangular | 300 | 300 | 900 | 3225 | 0.29 | 710.09 | G300E | 11827150 | 92.8 | G300E | 0 | 0
1980 | Story45 | C1 | 50 MPa RC Column (30 cm x 30 cm) | Column | 50MPa | Concrete Rectangular | 300 | 300 | 900 | 3250 | 0.29 | 715.6 | G300E | 3551166.67 | 27.86 | G300E | 0 | 0
1981 | Story45 | C10 | 50 MPa RC Column (30 cm x 30 cm) | Column | 50MPa | Concrete Rectangular | 300 | 300 | 900 | 3225 | 0.29 | 710.09 | G300E | 8488200 | 66.6 | G300E | 0 | 0
1982 | Story45 | C11 | 50 MPa RC Column (30 cm x 30 cm) | Column | 50MPa | Concrete Rectangular | 300 | 300 | 900 | 3225 | 0.29 | 710.09 | G300E | 5177200 | 40.62 | G300E | 0 | 0
1983 | Story45 | C12 | 50 MPa RC Column (30 cm x 30 cm) | Column | 50MPa | Concrete Rectangular | 300 | 300 | 900 | 3225 | 0.29 | 710.09 | G300E | 2902500 | 22.77 | G300E | 0 | 0
1984 | Story45 | C13 | 50 MPa RC Column (30 cm x 30 cm) | Column | 50MPa | Concrete Rectangular | 300 | 300 | 900 | 3225 | 0.29 | 710.09 | G300E | 2902500 | 22.77 | G300E | 0 | 0
1985 | Story45 | C14 | 50 MPa RC Column (30 cm x 30 cm) | Column | 50MPa | Concrete Rectangular | 300 | 300 | 900 | 3225 | 0.29 | 710.09 | G300E | 5177200 | 40.62 | G300E | 0 | 0
1986 | Story45 | C15 | 50 MPa RC Column (30 cm x 30 cm) | Column | 50MPa | Concrete Rectangular | 300 | 300 | 900 | 3225 | 0.29 | 710.09 | G300E | 8489275 | 66.61 | G300E | 0 | 0
1987 | Story45 | C16 | 50 MPa RC Column (30 cm x 30 cm) | Column | 50MPa | Concrete Rectangular | 300 | 300 | 900 | 3225 | 0.29 | 710.09 | G300E | 7013300 | 55.03 | G300E | 0 | 0
1988 | Story45 | C17 | 50 MPa RC Column (30 cm x 30 cm) | Column | 50MPa | Concrete Rectangular | 300 | 300 | 900 | 3225 | 0.29 | 710.09 | G300E | 5250300 | 41.2 | G300E | 0 | 0
1989 | Story45 | C18 | 50 MPa RC Column (30 cm x 30 cm) | Column | 50MPa | Concrete Rectangular | 300 | 300 | 900 | 3225 | 0.29 | 710.09 | G300E | 2902500 | 22.77 | G300E | 0 | 0
1990 | Story45 | C19 | 50 MPa RC Column (30 cm x 30 cm) | Column | 50MPa | Concrete Rectangular | 300 | 300 | 900 | 3225 | 0.29 | 710.09 | G300E | 2902500 | 22.77 | G300E | 0 | 0
1991 | Story45 | C2 | 50 MPa RC Column (30 cm x 30 cm) | Column | 50MPa | Concrete Rectangular | 300 | 300 | 900 | 3225 | 0.29 | 710.09 | G300E | 5289000 | 41.5 | G300E | 0 | 0
1992 | Story45 | C22 | 50 MPa RC Column (30 cm x 30 cm) | Column | 50MPa | Concrete Rectangular | 300 | 300 | 900 | 3225 | 0.29 | 710.09 | G300E | 2902500 | 22.77 | G300E | 0 | 0
1993 | Story45 | C23 | 50 MPa RC Column (30 cm x 30 cm) | Column | 50MPa | Concrete Rectangular | 300 | 300 | 900 | 3225 | 0.29 | 710.09 | G300E | 2902500 | 22.77 | G300E | 0 | 0
1994 | Story45 | C24 | 50 MPa RC Column (30 cm x 30 cm) | Column | 50MPa | Concrete Rectangular | 300 | 300 | 900 | 3225 | 0.29 | 710.09 | G300E | 5250300 | 41.2 | G300E | 0 | 0
1995 | Story45 | C25 | 50 MPa RC Column (30 cm x 30 cm) | Column | 50MPa | Concrete Rectangular | 300 | 300 | 900 | 3225 | 0.29 | 710.09 | G300E | 5250300 | 41.2 | G300E | 0 | 0
1996 | Story45 | C26 | 50 MPa RC Column (30 cm x 30 cm) | Column | 50MPa | Concrete Rectangular | 300 | 300 | 900 | 3225 | 0.29 | 710.09 | G300E | 2902500 | 22.77 | G300E | 0 | 0
1997 | Story45 | C27 | 50 MPa RC Column (30 cm x 30 cm) | Column | 50MPa | Concrete Rectangular | 300 | 300 | 900 | 3225 | 0.29 | 710.09 | G300E | 2902500 | 22.77 | G300E | 0 | 0
1998 | Story45 | C3 | 50 MPa RC Column (30 cm x 30 cm) | Column | 50MPa | Concrete Rectangular | 300 | 300 | 900 | 3225 | 0.29 | 710.09 | G300E | 2958400 | 23.21 | G300E | 0 | 0
1999 | Story45 | C30 | 50 MPa RC Column (30 cm x 30 cm) | Column | 50MPa | Concrete Rectangular | 300 | 300 | 900 | 3225 | 0.29 | 710.09 | G300E | 2902500 | 22.77 | G300E | 0 | 0
2000 | Story45 | C31 | 50 MPa RC Column (30 cm x 30 cm) | Column | 50MPa | Concrete Rectangular | 300 | 300 | 900 | 3225 | 0.29 | 710.09 | G300E | 2902500 | 22.77 | G300E | 0 | 0
2001 | Story45 | C32 | 50 MPa RC Column (30 cm x 30 cm) | Column | 50MPa | Concrete Rectangular | 300 | 300 | 900 | 3225 | 0.29 | 710.09 | G300E | 5250300 | 41.2 | G300E | 0 | 0
2002 | Story45 | C33 | 50 MPa RC Column (30 cm x 30 cm) | Column | 50MPa | Concrete Rectangular | 300 | 300 | 900 | 3225 | 0.29 | 710.09 | G300E | 7013300 | 55.03 | G300E | 0 | 0
2003 | Story45 | C34 | 50 MPa RC Column (30 cm x 30 cm) | Column | 50MPa | Concrete Rectangular | 300 | 300 | 900 | 3225 | 0.29 | 710.09 | G300E | 8489275 | 66.61 | G300E | 0 | 0
2004 | Story45 | C35 | 50 MPa RC Column (30 cm x 30 cm) | Column | 50MPa | Concrete Rectangular | 300 | 300 | 900 | 3225 | 0.29 | 710.09 | G300E | 5177200 | 40.62 | G300E | 0 | 0
2005 | Story45 | C36 | 50 MPa RC Column (30 cm x 30 cm) | Column | 50MPa | Concrete Rectangular | 300 | 300 | 900 | 3225 | 0.29 | 710.09 | G300E | 2902500 | 22.77 | G300E | 0 | 0
2006 | Story45 | C37 | 50 MPa RC Column (30 cm x 30 cm) | Column | 50MPa | Concrete Rectangular | 300 | 300 | 900 | 3225 | 0.29 | 710.09 | G300E | 2902500 | 22.77 | G300E | 0 | 0
2007 | Story45 | C38 | 50 MPa RC Column (30 cm x 30 cm) | Column | 50MPa | Concrete Rectangular | 300 | 300 | 900 | 3225 | 0.29 | 710.09 | G300E | 5177200 | 40.62 | G300E | 0 | 0
2008 | Story45 | C39 | 50 MPa RC Column (30 cm x 30 cm) | Column | 50MPa | Concrete Rectangular | 300 | 300 | 900 | 3225 | 0.29 | 710.09 | G300E | 8489275 | 66.61 | G300E | 0 | 0
2009 | Story45 | C4 | 50 MPa RC Column (30 cm x 30 cm) | Column | 50MPa | Concrete Rectangular | 300 | 300 | 900 | 3225 | 0.29 | 710.09 | G300E | 2902500 | 22.77 | G300E | 0 | 0
2010 | Story45 | C40 | 50 MPa RC Column (30 cm x 30 cm) | Column | 50MPa | Concrete Rectangular | 300 | 300 | 900 | 3225 | 0.29 | 710.09 | G300E | 7013300 | 55.03 | G300E | 0 | 0
2011 | Story45 | C41 | 50 MPa RC Column (30 cm x 30 cm) | Column | 50MPa | Concrete Rectangular | 300 | 300 | 900 | 3250 | 0.29 | 715.6 | G300E | 3551166.67 | 27.86 | G300E | 0 | 0
2012 | Story45 | C42 | 50 MPa RC Column (30 cm x 30 cm) | Column | 50MPa | Concrete Rectangular | 300 | 300 | 900 | 3225 | 0.29 | 710.09 | G300E | 5290075 | 41.51 | G300E | 0 | 0
2013 | Story45 | C43 | 50 MPa RC Column (30 cm x 30 cm) | Column | 50MPa | Concrete Rectangular | 300 | 300 | 900 | 3225 | 0.29 | 710.09 | G300E | 3180925 | 24.96 | G300E | 0 | 0
2014 | Story45 | C44 | 50 MPa RC Column (30 cm x 30 cm) | Column | 50MPa | Concrete Rectangular | 300 | 300 | 900 | 3225 | 0.29 | 710.09 | G300E | 2902500 | 22.77 | G300E | 0 | 0
2015 | Story45 | C45 | 50 MPa RC Column (30 cm x 30 cm) | Column | 50MPa | Concrete Rectangular | 300 | 300 | 900 | 3225 | 0.29 | 710.09 | G300E | 2902500 | 22.77 | G300E | 0 | 0
2016 | Story45 | C46 | 50 MPa RC Column (30 cm x 30 cm) | Column | 50MPa | Concrete Rectangular | 300 | 300 | 900 | 3225 | 0.29 | 710.09 | G300E | 3184150 | 24.98 | G300E | 0 | 0
2017 | Story45 | C47 | 50 MPa RC Column (30 cm x 30 cm) | Column | 50MPa | Concrete Rectangular | 300 | 300 | 900 | 3225 | 0.29 | 710.09 | G300E | 5290075 | 41.51 | G300E | 0 | 0
2018 | Story45 | C48 | 50 MPa RC Column (30 cm x 30 cm) | Column | 50MPa | Concrete Rectangular | 300 | 300 | 900 | 3250 | 0.29 | 715.6 | G300E | 3551166.67 | 27.86 | G300E | 0 | 0
2019 | Story45 | C5 | 50 MPa RC Column (30 cm x 30 cm) | Column | 50MPa | Concrete Rectangular | 300 | 300 | 900 | 3225 | 0.29 | 710.09 | G300E | 2902500 | 22.77 | G300E | 0 | 0
2020 | Story45 | C6 | 50 MPa RC Column (30 cm x 30 cm) | Column | 50MPa | Concrete Rectangular | 300 | 300 | 900 | 3225 | 0.29 | 710.09 | G300E | 3198125 | 25.09 | G300E | 0 | 0
2021 | Story45 | C7 | 50 MPa RC Column (30 cm x 30 cm) | Column | 50MPa | Concrete Rectangular | 300 | 300 | 900 | 3225 | 0.29 | 710.09 | G300E | 5290075 | 41.51 | G300E | 0 | 0
2022 | Story45 | C8 | 50 MPa RC Column (30 cm x 30 cm) | Column | 50MPa | Concrete Rectangular | 300 | 300 | 900 | 3250 | 0.29 | 715.6 | G300E | 3551166.67 | 27.86 | G300E | 0 | 0
2023 | Story45 | C9 | 50 MPa RC Column (30 cm x 30 cm) | Column | 50MPa | Concrete Rectangular | 300 | 300 | 900 | 3225 | 0.29 | 710.09 | G300E | 7013300 | 55.03 | G300E | 0 | 0
2024 | Story46 | C1 | 50 MPa RC Column (30 cm x 30 cm) | Column | 50MPa | Concrete Rectangular | 300 | 300 | 900 | 3250 | 0.29 | 715.6 | G300E | 2925000 | 22.95 | G300E | 0 | 0
2025 | Story46 | C10 | 50 MPa RC Column (30 cm x 30 cm) | Column | 50MPa | Concrete Rectangular | 300 | 300 | 900 | 3225 | 0.29 | 710.09 | G300E | 2902500 | 22.77 | G300E | 0 | 0
2026 | Story46 | C11 | 50 MPa RC Column (30 cm x 30 cm) | Column | 50MPa | Concrete Rectangular | 300 | 300 | 900 | 3225 | 0.29 | 710.09 | G300E | 2902500 | 22.77 | G300E | 0 | 0
2027 | Story46 | C12 | 50 MPa RC Column (30 cm x 30 cm) | Column | 50MPa | Concrete Rectangular | 300 | 300 | 900 | 3225 | 0.29 | 710.09 | G300E | 2902500 | 22.77 | G300E | 0 | 0
2028 | Story46 | C13 | 50 MPa RC Column (30 cm x 30 cm) | Column | 50MPa | Concrete Rectangular | 300 | 300 | 900 | 3225 | 0.29 | 710.09 | G300E | 2902500 | 22.77 | G300E | 0 | 0
2029 | Story46 | C14 | 50 MPa RC Column (30 cm x 30 cm) | Column | 50MPa | Concrete Rectangular | 300 | 300 | 900 | 3225 | 0.29 | 710.09 | G300E | 2902500 | 22.77 | G300E | 0 | 0
2030 | Story46 | C15 | 50 MPa RC Column (30 cm x 30 cm) | Column | 50MPa | Concrete Rectangular | 300 | 300 | 900 | 3225 | 0.29 | 710.09 | G300E | 2902500 | 22.77 | G300E | 0 | 0
2031 | Story46 | C16 | 50 MPa RC Column (30 cm x 30 cm) | Column | 50MPa | Concrete Rectangular | 300 | 300 | 900 | 3225 | 0.29 | 710.09 | G300E | 6758525 | 53.03 | G300E | 0 | 0
2032 | Story46 | C17 | 50 MPa RC Column (30 cm x 30 cm) | Column | 50MPa | Concrete Rectangular | 300 | 300 | 900 | 3225 | 0.29 | 710.09 | G300E | 3323900 | 26.08 | G300E | 0 | 0
2033 | Story46 | C18 | 50 MPa RC Column (30 cm x 30 cm) | Column | 50MPa | Concrete Rectangular | 300 | 300 | 900 | 3225 | 0.29 | 710.09 | G300E | 2902500 | 22.77 | G300E | 0 | 0
2034 | Story46 | C19 | 50 MPa RC Column (30 cm x 30 cm) | Column | 50MPa | Concrete Rectangular | 300 | 300 | 900 | 3225 | 0.29 | 710.09 | G300E | 2902500 | 22.77 | G300E | 0 | 0
2035 | Story46 | C2 | 50 MPa RC Column (30 cm x 30 cm) | Column | 50MPa | Concrete Rectangular | 300 | 300 | 900 | 3225 | 0.29 | 710.09 | G300E | 3079875 | 24.17 | G300E | 0 | 0
2036 | Story46 | C22 | 50 MPa RC Column (30 cm x 30 cm) | Column | 50MPa | Concrete Rectangular | 300 | 300 | 900 | 3225 | 0.29 | 710.09 | G300E | 2902500 | 22.77 | G300E | 0 | 0
2037 | Story46 | C23 | 50 MPa RC Column (30 cm x 30 cm) | Column | 50MPa | Concrete Rectangular | 300 | 300 | 900 | 3225 | 0.29 | 710.09 | G300E | 2902500 | 22.77 | G300E | 0 | 0
2038 | Story46 | C24 | 50 MPa RC Column (30 cm x 30 cm) | Column | 50MPa | Concrete Rectangular | 300 | 300 | 900 | 3225 | 0.29 | 710.09 | G300E | 3323900 | 26.08 | G300E | 0 | 0
2039 | Story46 | C25 | 50 MPa RC Column (30 cm x 30 cm) | Column | 50MPa | Concrete Rectangular | 300 | 300 | 900 | 3225 | 0.29 | 710.09 | G300E | 3323900 | 26.08 | G300E | 0 | 0
2040 | Story46 | C26 | 50 MPa RC Column (30 cm x 30 cm) | Column | 50MPa | Concrete Rectangular | 300 | 300 | 900 | 3225 | 0.29 | 710.09 | G300E | 2902500 | 22.77 | G300E | 0 | 0
2041 | Story46 | C27 | 50 MPa RC Column (30 cm x 30 cm) | Column | 50MPa | Concrete Rectangular | 300 | 300 | 900 | 3225 | 0.29 | 710.09 | G300E | 2902500 | 22.77 | G300E | 0 | 0
2042 | Story46 | C3 | 50 MPa RC Column (30 cm x 30 cm) | Column | 50MPa | Concrete Rectangular | 300 | 300 | 900 | 3225 | 0.29 | 710.09 | G300E | 2902500 | 22.77 | G300E | 0 | 0
2043 | Story46 | C30 | 50 MPa RC Column (30 cm x 30 cm) | Column | 50MPa | Concrete Rectangular | 300 | 300 | 900 | 3225 | 0.29 | 710.09 | G300E | 2902500 | 22.77 | G300E | 0 | 0
2044 | Story46 | C31 | 50 MPa RC Column (30 cm x 30 cm) | Column | 50MPa | Concrete Rectangular | 300 | 300 | 900 | 3225 | 0.29 | 710.09 | G300E | 2902500 | 22.77 | G300E | 0 | 0
2045 | Story46 | C32 | 50 MPa RC Column (30 cm x 30 cm) | Column | 50MPa | Concrete Rectangular | 300 | 300 | 900 | 3225 | 0.29 | 710.09 | G300E | 3323900 | 26.08 | G300E | 0 | 0
2046 | Story46 | C33 | 50 MPa RC Column (30 cm x 30 cm) | Column | 50MPa | Concrete Rectangular | 300 | 300 | 900 | 3225 | 0.29 | 710.09 | G300E | 7048775 | 55.31 | G300E | 0 | 0
2047 | Story46 | C34 | 50 MPa RC Column (30 cm x 30 cm) | Column | 50MPa | Concrete Rectangular | 300 | 300 | 900 | 3225 | 0.29 | 710.09 | G300E | 2902500 | 22.77 | G300E | 0 | 0
2048 | Story46 | C35 | 50 MPa RC Column (30 cm x 30 cm) | Column | 50MPa | Concrete Rectangular | 300 | 300 | 900 | 3225 | 0.29 | 710.09 | G300E | 2902500 | 22.77 | G300E | 0 | 0
2049 | Story46 | C36 | 50 MPa RC Column (30 cm x 30 cm) | Column | 50MPa | Concrete Rectangular | 300 | 300 | 900 | 3225 | 0.29 | 710.09 | G300E | 2902500 | 22.77 | G300E | 0 | 0
2050 | Story46 | C37 | 50 MPa RC Column (30 cm x 30 cm) | Column | 50MPa | Concrete Rectangular | 300 | 300 | 900 | 3225 | 0.29 | 710.09 | G300E | 2902500 | 22.77 | G300E | 0 | 0
2051 | Story46 | C38 | 50 MPa RC Column (30 cm x 30 cm) | Column | 50MPa | Concrete Rectangular | 300 | 300 | 900 | 3225 | 0.29 | 710.09 | G300E | 2902500 | 22.77 | G300E | 0 | 0
2052 | Story46 | C39 | 50 MPa RC Column (30 cm x 30 cm) | Column | 50MPa | Concrete Rectangular | 300 | 300 | 900 | 3225 | 0.29 | 710.09 | G300E | 2902500 | 22.77 | G300E | 0 | 0
2053 | Story46 | C4 | 50 MPa RC Column (30 cm x 30 cm) | Column | 50MPa | Concrete Rectangular | 300 | 300 | 900 | 3225 | 0.29 | 710.09 | G300E | 2902500 | 22.77 | G300E | 0 | 0
2054 | Story46 | C40 | 50 MPa RC Column (30 cm x 30 cm) | Column | 50MPa | Concrete Rectangular | 300 | 300 | 900 | 3225 | 0.29 | 710.09 | G300E | 7010075 | 55 | G300E | 0 | 0
2055 | Story46 | C41 | 50 MPa RC Column (30 cm x 30 cm) | Column | 50MPa | Concrete Rectangular | 300 | 300 | 900 | 3250 | 0.29 | 715.6 | G300E | 2925000 | 22.95 | G300E | 0 | 0
2056 | Story46 | C42 | 50 MPa RC Column (30 cm x 30 cm) | Column | 50MPa | Concrete Rectangular | 300 | 300 | 900 | 3225 | 0.29 | 710.09 | G300E | 3080950 | 24.17 | G300E | 0 | 0
2057 | Story46 | C43 | 50 MPa RC Column (30 cm x 30 cm) | Column | 50MPa | Concrete Rectangular | 300 | 300 | 900 | 3225 | 0.29 | 710.09 | G300E | 2902500 | 22.77 | G300E | 0 | 0
2058 | Story46 | C44 | 50 MPa RC Column (30 cm x 30 cm) | Column | 50MPa | Concrete Rectangular | 300 | 300 | 900 | 3225 | 0.29 | 710.09 | G300E | 2902500 | 22.77 | G300E | 0 | 0
2059 | Story46 | C45 | 50 MPa RC Column (30 cm x 30 cm) | Column | 50MPa | Concrete Rectangular | 300 | 300 | 900 | 3225 | 0.29 | 710.09 | G300E | 2902500 | 22.77 | G300E | 0 | 0
2060 | Story46 | C46 | 50 MPa RC Column (30 cm x 30 cm) | Column | 50MPa | Concrete Rectangular | 300 | 300 | 900 | 3225 | 0.29 | 710.09 | G300E | 2902500 | 22.77 | G300E | 0 | 0
2061 | Story46 | C47 | 50 MPa RC Column (30 cm x 30 cm) | Column | 50MPa | Concrete Rectangular | 300 | 300 | 900 | 3225 | 0.29 | 710.09 | G300E | 3080950 | 24.17 | G300E | 0 | 0
2062 | Story46 | C48 | 50 MPa RC Column (30 cm x 30 cm) | Column | 50MPa | Concrete Rectangular | 300 | 300 | 900 | 3250 | 0.29 | 715.6 | G300E | 2925000 | 22.95 | G300E | 0 | 0
2063 | Story46 | C5 | 50 MPa RC Column (30 cm x 30 cm) | Column | 50MPa | Concrete Rectangular | 300 | 300 | 900 | 3225 | 0.29 | 710.09 | G300E | 2902500 | 22.77 | G300E | 0 | 0
2064 | Story46 | C6 | 50 MPa RC Column (30 cm x 30 cm) | Column | 50MPa | Concrete Rectangular | 300 | 300 | 900 | 3225 | 0.29 | 710.09 | G300E | 2902500 | 22.77 | G300E | 0 | 0
2065 | Story46 | C7 | 50 MPa RC Column (30 cm x 30 cm) | Column | 50MPa | Concrete Rectangular | 300 | 300 | 900 | 3225 | 0.29 | 710.09 | G300E | 3080950 | 24.17 | G300E | 0 | 0
2066 | Story46 | C8 | 50 MPa RC Column (30 cm x 30 cm) | Column | 50MPa | Concrete Rectangular | 300 | 300 | 900 | 3250 | 0.29 | 715.6 | G300E | 2925000 | 22.95 | G300E | 0 | 0
2067 | Story46 | C9 | 50 MPa RC Column (30 cm x 30 cm) | Column | 50MPa | Concrete Rectangular | 300 | 300 | 900 | 3225 | 0.29 | 710.09 | G300E | 6748850 | 52.95 | G300E | 0 | 0
2068 | Story47 | C1 | 50 MPa RC Column (27.5 cm x 27.5 cm) | Column | 50MPa | Concrete Rectangular | 275 | 275 | 756.3 | 3250 | 0.25 | 601.3 | G300E | 6927916.67 | 54.36 | G300E | 0 | 0
2069 | Story47 | C10 | 50 MPa RC Column (27.5 cm x 27.5 cm) | Column | 50MPa | Concrete Rectangular | 275 | 275 | 756.3 | 3225 | 0.24 | 596.67 | G300E | 6756375 | 53.01 | G300E | 0 | 0
2070 | Story47 | C11 | 50 MPa RC Column (27.5 cm x 27.5 cm) | Column | 50MPa | Concrete Rectangular | 275 | 275 | 756.3 | 3225 | 0.24 | 596.67 | G300E | 3314225 | 26 | G300E | 0 | 0
2071 | Story47 | C12 | 50 MPa RC Column (27.5 cm x 27.5 cm) | Column | 50MPa | Concrete Rectangular | 275 | 275 | 756.3 | 3225 | 0.24 | 596.67 | G300E | 2438100 | 19.13 | G300E | 0 | 0
2072 | Story47 | C13 | 50 MPa RC Column (27.5 cm x 27.5 cm) | Column | 50MPa | Concrete Rectangular | 275 | 275 | 756.3 | 3225 | 0.24 | 596.67 | G300E | 2438100 | 19.13 | G300E | 0 | 0
2073 | Story47 | C14 | 50 MPa RC Column (27.5 cm x 27.5 cm) | Column | 50MPa | Concrete Rectangular | 275 | 275 | 756.3 | 3225 | 0.24 | 596.67 | G300E | 3317450 | 26.03 | G300E | 0 | 0
2074 | Story47 | C15 | 50 MPa RC Column (27.5 cm x 27.5 cm) | Column | 50MPa | Concrete Rectangular | 275 | 275 | 756.3 | 3225 | 0.24 | 596.67 | G300E | 6757450 | 53.02 | G300E | 0 | 0
2075 | Story47 | C16 | 50 MPa RC Column (27.5 cm x 27.5 cm) | Column | 50MPa | Concrete Rectangular | 275 | 275 | 756.3 | 3225 | 0.24 | 596.67 | G300E | 7179925 | 56.34 | G300E | 0 | 0
2076 | Story47 | C17 | 50 MPa RC Column (27.5 cm x 27.5 cm) | Column | 50MPa | Concrete Rectangular | 275 | 275 | 756.3 | 3225 | 0.24 | 596.67 | G300E | 5875950 | 46.1 | G300E | 0 | 0
2077 | Story47 | C18 | 50 MPa RC Column (27.5 cm x 27.5 cm) | Column | 50MPa | Concrete Rectangular | 275 | 275 | 756.3 | 3225 | 0.24 | 596.67 | G300E | 2438100 | 19.13 | G300E | 0 | 0
2078 | Story47 | C19 | 50 MPa RC Column (27.5 cm x 27.5 cm) | Column | 50MPa | Concrete Rectangular | 275 | 275 | 756.3 | 3225 | 0.24 | 596.67 | G300E | 2438100 | 19.13 | G300E | 0 | 0
2079 | Story47 | C2 | 50 MPa RC Column (27.5 cm x 27.5 cm) | Column | 50MPa | Concrete Rectangular | 275 | 275 | 756.3 | 3225 | 0.24 | 596.67 | G300E | 4540800 | 35.63 | G300E | 0 | 0
2080 | Story47 | C22 | 50 MPa RC Column (27.5 cm x 27.5 cm) | Column | 50MPa | Concrete Rectangular | 275 | 275 | 756.3 | 3225 | 0.24 | 596.67 | G300E | 2438100 | 19.13 | G300E | 0 | 0
2081 | Story47 | C23 | 50 MPa RC Column (27.5 cm x 27.5 cm) | Column | 50MPa | Concrete Rectangular | 275 | 275 | 756.3 | 3225 | 0.24 | 596.67 | G300E | 2438100 | 19.13 | G300E | 0 | 0
2082 | Story47 | C24 | 50 MPa RC Column (27.5 cm x 27.5 cm) | Column | 50MPa | Concrete Rectangular | 275 | 275 | 756.3 | 3225 | 0.24 | 596.67 | G300E | 5875950 | 46.1 | G300E | 0 | 0
2083 | Story47 | C25 | 50 MPa RC Column (27.5 cm x 27.5 cm) | Column | 50MPa | Concrete Rectangular | 275 | 275 | 756.3 | 3225 | 0.24 | 596.67 | G300E | 5875950 | 46.1 | G300E | 0 | 0
2084 | Story47 | C26 | 50 MPa RC Column (27.5 cm x 27.5 cm) | Column | 50MPa | Concrete Rectangular | 275 | 275 | 756.3 | 3225 | 0.24 | 596.67 | G300E | 2438100 | 19.13 | G300E | 0 | 0
2085 | Story47 | C27 | 50 MPa RC Column (27.5 cm x 27.5 cm) | Column | 50MPa | Concrete Rectangular | 275 | 275 | 756.3 | 3225 | 0.24 | 596.67 | G300E | 2438100 | 19.13 | G300E | 0 | 0
2086 | Story47 | C3 | 50 MPa RC Column (27.5 cm x 27.5 cm) | Column | 50MPa | Concrete Rectangular | 275 | 275 | 756.3 | 3225 | 0.24 | 596.67 | G300E | 2438100 | 19.13 | G300E | 0 | 0
2087 | Story47 | C30 | 50 MPa RC Column (27.5 cm x 27.5 cm) | Column | 50MPa | Concrete Rectangular | 275 | 275 | 756.3 | 3225 | 0.24 | 596.67 | G300E | 2438100 | 19.13 | G300E | 0 | 0
2088 | Story47 | C31 | 50 MPa RC Column (27.5 cm x 27.5 cm) | Column | 50MPa | Concrete Rectangular | 275 | 275 | 756.3 | 3225 | 0.24 | 596.67 | G300E | 2438100 | 19.13 | G300E | 0 | 0
2089 | Story47 | C32 | 50 MPa RC Column (27.5 cm x 27.5 cm) | Column | 50MPa | Concrete Rectangular | 275 | 275 | 756.3 | 3225 | 0.24 | 596.67 | G300E | 5875950 | 46.1 | G300E | 0 | 0
2090 | Story47 | C33 | 50 MPa RC Column (27.5 cm x 27.5 cm) | Column | 50MPa | Concrete Rectangular | 275 | 275 | 756.3 | 3225 | 0.24 | 596.67 | G300E | 7179925 | 56.34 | G300E | 0 | 0
2091 | Story47 | C34 | 50 MPa RC Column (27.5 cm x 27.5 cm) | Column | 50MPa | Concrete Rectangular | 275 | 275 | 756.3 | 3225 | 0.24 | 596.67 | G300E | 6771425 | 53.13 | G300E | 0 | 0
2092 | Story47 | C35 | 50 MPa RC Column (27.5 cm x 27.5 cm) | Column | 50MPa | Concrete Rectangular | 275 | 275 | 756.3 | 3225 | 0.24 | 596.67 | G300E | 3316375 | 26.02 | G300E | 0 | 0
2093 | Story47 | C36 | 50 MPa RC Column (27.5 cm x 27.5 cm) | Column | 50MPa | Concrete Rectangular | 275 | 275 | 756.3 | 3225 | 0.24 | 596.67 | G300E | 2438100 | 19.13 | G300E | 0 | 0
2094 | Story47 | C37 | 50 MPa RC Column (27.5 cm x 27.5 cm) | Column | 50MPa | Concrete Rectangular | 275 | 275 | 756.3 | 3225 | 0.24 | 596.67 | G300E | 2438100 | 19.13 | G300E | 0 | 0
2095 | Story47 | C38 | 50 MPa RC Column (27.5 cm x 27.5 cm) | Column | 50MPa | Concrete Rectangular | 275 | 275 | 756.3 | 3225 | 0.24 | 596.67 | G300E | 3315300 | 26.01 | G300E | 0 | 0
2096 | Story47 | C39 | 50 MPa RC Column (27.5 cm x 27.5 cm) | Column | 50MPa | Concrete Rectangular | 275 | 275 | 756.3 | 3225 | 0.24 | 596.67 | G300E | 6770350 | 53.12 | G300E | 0 | 0
2097 | Story47 | C4 | 50 MPa RC Column (27.5 cm x 27.5 cm) | Column | 50MPa | Concrete Rectangular | 275 | 275 | 756.3 | 3225 | 0.24 | 596.67 | G300E | 2438100 | 19.13 | G300E | 0 | 0
2098 | Story47 | C40 | 50 MPa RC Column (27.5 cm x 27.5 cm) | Column | 50MPa | Concrete Rectangular | 275 | 275 | 756.3 | 3225 | 0.24 | 596.67 | G300E | 7179925 | 56.34 | G300E | 0 | 0
2099 | Story47 | C41 | 50 MPa RC Column (27.5 cm x 27.5 cm) | Column | 50MPa | Concrete Rectangular | 275 | 275 | 756.3 | 3250 | 0.25 | 601.3 | G300E | 6927916.67 | 54.36 | G300E | 0 | 0
2100 | Story47 | C42 | 50 MPa RC Column (27.5 cm x 27.5 cm) | Column | 50MPa | Concrete Rectangular | 275 | 275 | 756.3 | 3225 | 0.24 | 596.67 | G300E | 4541875 | 35.64 | G300E | 0 | 0
2101 | Story47 | C43 | 50 MPa RC Column (27.5 cm x 27.5 cm) | Column | 50MPa | Concrete Rectangular | 275 | 275 | 756.3 | 3225 | 0.24 | 596.67 | G300E | 2438100 | 19.13 | G300E | 0 | 0
2102 | Story47 | C44 | 50 MPa RC Column (27.5 cm x 27.5 cm) | Column | 50MPa | Concrete Rectangular | 275 | 275 | 756.3 | 3225 | 0.24 | 596.67 | G300E | 2438100 | 19.13 | G300E | 0 | 0
2103 | Story47 | C45 | 50 MPa RC Column (27.5 cm x 27.5 cm) | Column | 50MPa | Concrete Rectangular | 275 | 275 | 756.3 | 3225 | 0.24 | 596.67 | G300E | 2438100 | 19.13 | G300E | 0 | 0
2104 | Story47 | C46 | 50 MPa RC Column (27.5 cm x 27.5 cm) | Column | 50MPa | Concrete Rectangular | 275 | 275 | 756.3 | 3225 | 0.24 | 596.67 | G300E | 2438100 | 19.13 | G300E | 0 | 0
2105 | Story47 | C47 | 50 MPa RC Column (27.5 cm x 27.5 cm) | Column | 50MPa | Concrete Rectangular | 275 | 275 | 756.3 | 3225 | 0.24 | 596.67 | G300E | 4541875 | 35.64 | G300E | 0 | 0
2106 | Story47 | C48 | 50 MPa RC Column (27.5 cm x 27.5 cm) | Column | 50MPa | Concrete Rectangular | 275 | 275 | 756.3 | 3250 | 0.25 | 601.3 | G300E | 6927916.67 | 54.36 | G300E | 0 | 0
2107 | Story47 | C5 | 50 MPa RC Column (27.5 cm x 27.5 cm) | Column | 50MPa | Concrete Rectangular | 275 | 275 | 756.3 | 3225 | 0.24 | 596.67 | G300E | 2438100 | 19.13 | G300E | 0 | 0
2108 | Story47 | C6 | 50 MPa RC Column (27.5 cm x 27.5 cm) | Column | 50MPa | Concrete Rectangular | 275 | 275 | 756.3 | 3225 | 0.24 | 596.67 | G300E | 2438100 | 19.13 | G300E | 0 | 0
2109 | Story47 | C7 | 50 MPa RC Column (27.5 cm x 27.5 cm) | Column | 50MPa | Concrete Rectangular | 275 | 275 | 756.3 | 3225 | 0.24 | 596.67 | G300E | 4541875 | 35.64 | G300E | 0 | 0
2110 | Story47 | C8 | 50 MPa RC Column (27.5 cm x 27.5 cm) | Column | 50MPa | Concrete Rectangular | 275 | 275 | 756.3 | 3250 | 0.25 | 601.3 | G300E | 6927916.67 | 54.36 | G300E | 0 | 0
2111 | Story47 | C9 | 50 MPa RC Column (27.5 cm x 27.5 cm) | Column | 50MPa | Concrete Rectangular | 275 | 275 | 756.3 | 3225 | 0.24 | 596.67 | G300E | 7179925 | 56.34 | G300E | 0 | 0
2112 | Story48 | C1 | 50 MPa RC Column (27.5 cm x 27.5 cm) | Column | 50MPa | Concrete Rectangular | 275 | 275 | 756.3 | 3250 | 0.25 | 601.3 | G300E | 5341916.67 | 41.91 | G300E | 0 | 0
2113 | Story48 | C10 | 50 MPa RC Column (27.5 cm x 27.5 cm) | Column | 50MPa | Concrete Rectangular | 275 | 275 | 756.3 | 3225 | 0.24 | 596.67 | G300E | 2438100 | 19.13 | G300E | 0 | 0
2114 | Story48 | C11 | 50 MPa RC Column (27.5 cm x 27.5 cm) | Column | 50MPa | Concrete Rectangular | 275 | 275 | 756.3 | 3225 | 0.24 | 596.67 | G300E | 2438100 | 19.13 | G300E | 0 | 0
2115 | Story48 | C12 | 50 MPa RC Column (27.5 cm x 27.5 cm) | Column | 50MPa | Concrete Rectangular | 275 | 275 | 756.3 | 3225 | 0.24 | 596.67 | G300E | 3629200 | 28.48 | G300E | 0 | 0
2116 | Story48 | C13 | 50 MPa RC Column (27.5 cm x 27.5 cm) | Column | 50MPa | Concrete Rectangular | 275 | 275 | 756.3 | 3225 | 0.24 | 596.67 | G300E | 3586200 | 28.14 | G300E | 0 | 0
2117 | Story48 | C14 | 50 MPa RC Column (27.5 cm x 27.5 cm) | Column | 50MPa | Concrete Rectangular | 275 | 275 | 756.3 | 3225 | 0.24 | 596.67 | G300E | 2438100 | 19.13 | G300E | 0 | 0
2118 | Story48 | C15 | 50 MPa RC Column (27.5 cm x 27.5 cm) | Column | 50MPa | Concrete Rectangular | 275 | 275 | 756.3 | 3225 | 0.24 | 596.67 | G300E | 2438100 | 19.13 | G300E | 0 | 0
2119 | Story48 | C16 | 50 MPa RC Column (27.5 cm x 27.5 cm) | Column | 50MPa | Concrete Rectangular | 275 | 275 | 756.3 | 3225 | 0.24 | 596.67 | G300E | 5441650 | 42.7 | G300E | 0 | 0
2120 | Story48 | C17 | 50 MPa RC Column (27.5 cm x 27.5 cm) | Column | 50MPa | Concrete Rectangular | 275 | 275 | 756.3 | 3225 | 0.24 | 596.67 | G300E | 3967825 | 31.13 | G300E | 0 | 0
2121 | Story48 | C18 | 50 MPa RC Column (27.5 cm x 27.5 cm) | Column | 50MPa | Concrete Rectangular | 275 | 275 | 756.3 | 3225 | 0.24 | 596.67 | G300E | 2438100 | 19.13 | G300E | 0 | 0
2122 | Story48 | C19 | 50 MPa RC Column (27.5 cm x 27.5 cm) | Column | 50MPa | Concrete Rectangular | 275 | 275 | 756.3 | 3225 | 0.24 | 596.67 | G300E | 3458275 | 27.13 | G300E | 0 | 0
2123 | Story48 | C2 | 50 MPa RC Column (27.5 cm x 27.5 cm) | Column | 50MPa | Concrete Rectangular | 275 | 275 | 756.3 | 3225 | 0.24 | 596.67 | G300E | 3104600 | 24.36 | G300E | 0 | 0
2124 | Story48 | C22 | 50 MPa RC Column (27.5 cm x 27.5 cm) | Column | 50MPa | Concrete Rectangular | 275 | 275 | 756.3 | 3225 | 0.24 | 596.67 | G300E | 3459350 | 27.14 | G300E | 0 | 0
2125 | Story48 | C23 | 50 MPa RC Column (27.5 cm x 27.5 cm) | Column | 50MPa | Concrete Rectangular | 275 | 275 | 756.3 | 3225 | 0.24 | 596.67 | G300E | 2438100 | 19.13 | G300E | 0 | 0
2126 | Story48 | C24 | 50 MPa RC Column (27.5 cm x 27.5 cm) | Column | 50MPa | Concrete Rectangular | 275 | 275 | 756.3 | 3225 | 0.24 | 596.67 | G300E | 3967825 | 31.13 | G300E | 0 | 0
2127 | Story48 | C25 | 50 MPa RC Column (27.5 cm x 27.5 cm) | Column | 50MPa | Concrete Rectangular | 275 | 275 | 756.3 | 3225 | 0.24 | 596.67 | G300E | 3967825 | 31.13 | G300E | 0 | 0
2128 | Story48 | C26 | 50 MPa RC Column (27.5 cm x 27.5 cm) | Column | 50MPa | Concrete Rectangular | 275 | 275 | 756.3 | 3225 | 0.24 | 596.67 | G300E | 2438100 | 19.13 | G300E | 0 | 0
2129 | Story48 | C27 | 50 MPa RC Column (27.5 cm x 27.5 cm) | Column | 50MPa | Concrete Rectangular | 275 | 275 | 756.3 | 3225 | 0.24 | 596.67 | G300E | 3459350 | 27.14 | G300E | 0 | 0
2130 | Story48 | C3 | 50 MPa RC Column (27.5 cm x 27.5 cm) | Column | 50MPa | Concrete Rectangular | 275 | 275 | 756.3 | 3225 | 0.24 | 596.67 | G300E | 2914325 | 22.87 | G300E | 0 | 0
2131 | Story48 | C30 | 50 MPa RC Column (27.5 cm x 27.5 cm) | Column | 50MPa | Concrete Rectangular | 275 | 275 | 756.3 | 3225 | 0.24 | 596.67 | G300E | 3459350 | 27.14 | G300E | 0 | 0
2132 | Story48 | C31 | 50 MPa RC Column (27.5 cm x 27.5 cm) | Column | 50MPa | Concrete Rectangular | 275 | 275 | 756.3 | 3225 | 0.24 | 596.67 | G300E | 2438100 | 19.13 | G300E | 0 | 0
2133 | Story48 | C32 | 50 MPa RC Column (27.5 cm x 27.5 cm) | Column | 50MPa | Concrete Rectangular | 275 | 275 | 756.3 | 3225 | 0.24 | 596.67 | G300E | 3967825 | 31.13 | G300E | 0 | 0
2134 | Story48 | C33 | 50 MPa RC Column (27.5 cm x 27.5 cm) | Column | 50MPa | Concrete Rectangular | 275 | 275 | 756.3 | 3225 | 0.24 | 596.67 | G300E | 5441650 | 42.7 | G300E | 0 | 0
2135 | Story48 | C34 | 50 MPa RC Column (27.5 cm x 27.5 cm) | Column | 50MPa | Concrete Rectangular | 275 | 275 | 756.3 | 3225 | 0.24 | 596.67 | G300E | 2438100 | 19.13 | G300E | 0 | 0
2136 | Story48 | C35 | 50 MPa RC Column (27.5 cm x 27.5 cm) | Column | 50MPa | Concrete Rectangular | 275 | 275 | 756.3 | 3225 | 0.24 | 596.67 | G300E | 2438100 | 19.13 | G300E | 0 | 0
2137 | Story48 | C36 | 50 MPa RC Column (27.5 cm x 27.5 cm) | Column | 50MPa | Concrete Rectangular | 275 | 275 | 756.3 | 3225 | 0.24 | 596.67 | G300E | 3588350 | 28.16 | G300E | 0 | 0
2138 | Story48 | C37 | 50 MPa RC Column (27.5 cm x 27.5 cm) | Column | 50MPa | Concrete Rectangular | 275 | 275 | 756.3 | 3225 | 0.24 | 596.67 | G300E | 3588350 | 28.16 | G300E | 0 | 0
2139 | Story48 | C38 | 50 MPa RC Column (27.5 cm x 27.5 cm) | Column | 50MPa | Concrete Rectangular | 275 | 275 | 756.3 | 3225 | 0.24 | 596.67 | G300E | 2438100 | 19.13 | G300E | 0 | 0
2140 | Story48 | C39 | 50 MPa RC Column (27.5 cm x 27.5 cm) | Column | 50MPa | Concrete Rectangular | 275 | 275 | 756.3 | 3225 | 0.24 | 596.67 | G300E | 2438100 | 19.13 | G300E | 0 | 0
2141 | Story48 | C4 | 50 MPa RC Column (27.5 cm x 27.5 cm) | Column | 50MPa | Concrete Rectangular | 275 | 275 | 756.3 | 3225 | 0.24 | 596.67 | G300E | 2438100 | 19.13 | G300E | 0 | 0
2142 | Story48 | C40 | 50 MPa RC Column (27.5 cm x 27.5 cm) | Column | 50MPa | Concrete Rectangular | 275 | 275 | 756.3 | 3225 | 0.24 | 596.67 | G300E | 5441650 | 42.7 | G300E | 0 | 0
2143 | Story48 | C41 | 50 MPa RC Column (27.5 cm x 27.5 cm) | Column | 50MPa | Concrete Rectangular | 275 | 275 | 756.3 | 3250 | 0.25 | 601.3 | G300E | 5341916.67 | 41.91 | G300E | 0 | 0
2144 | Story48 | C42 | 50 MPa RC Column (27.5 cm x 27.5 cm) | Column | 50MPa | Concrete Rectangular | 275 | 275 | 756.3 | 3225 | 0.24 | 596.67 | G300E | 3105675 | 24.37 | G300E | 0 | 0
2145 | Story48 | C43 | 50 MPa RC Column (27.5 cm x 27.5 cm) | Column | 50MPa | Concrete Rectangular | 275 | 275 | 756.3 | 3225 | 0.24 | 596.67 | G300E | 2955175 | 23.19 | G300E | 0 | 0
2146 | Story48 | C44 | 50 MPa RC Column (27.5 cm x 27.5 cm) | Column | 50MPa | Concrete Rectangular | 275 | 275 | 756.3 | 3225 | 0.24 | 596.67 | G300E | 2438100 | 19.13 | G300E | 0 | 0
2147 | Story48 | C45 | 50 MPa RC Column (27.5 cm x 27.5 cm) | Column | 50MPa | Concrete Rectangular | 275 | 275 | 756.3 | 3225 | 0.24 | 596.67 | G300E | 2438100 | 19.13 | G300E | 0 | 0
2148 | Story48 | C46 | 50 MPa RC Column (27.5 cm x 27.5 cm) | Column | 50MPa | Concrete Rectangular | 275 | 275 | 756.3 | 3225 | 0.24 | 596.67 | G300E | 2955175 | 23.19 | G300E | 0 | 0
2149 | Story48 | C47 | 50 MPa RC Column (27.5 cm x 27.5 cm) | Column | 50MPa | Concrete Rectangular | 275 | 275 | 756.3 | 3225 | 0.24 | 596.67 | G300E | 3105675 | 24.37 | G300E | 0 | 0
2150 | Story48 | C48 | 50 MPa RC Column (27.5 cm x 27.5 cm) | Column | 50MPa | Concrete Rectangular | 275 | 275 | 756.3 | 3250 | 0.25 | 601.3 | G300E | 5341916.67 | 41.91 | G300E | 0 | 0
2151 | Story48 | C5 | 50 MPa RC Column (27.5 cm x 27.5 cm) | Column | 50MPa | Concrete Rectangular | 275 | 275 | 756.3 | 3225 | 0.24 | 596.67 | G300E | 2438100 | 19.13 | G300E | 0 | 0
2152 | Story48 | C6 | 50 MPa RC Column (27.5 cm x 27.5 cm) | Column | 50MPa | Concrete Rectangular | 275 | 275 | 756.3 | 3225 | 0.24 | 596.67 | G300E | 2956250 | 23.2 | G300E | 0 | 0
2153 | Story48 | C7 | 50 MPa RC Column (27.5 cm x 27.5 cm) | Column | 50MPa | Concrete Rectangular | 275 | 275 | 756.3 | 3225 | 0.24 | 596.67 | G300E | 3105675 | 24.37 | G300E | 0 | 0
2154 | Story48 | C8 | 50 MPa RC Column (27.5 cm x 27.5 cm) | Column | 50MPa | Concrete Rectangular | 275 | 275 | 756.3 | 3250 | 0.25 | 601.3 | G300E | 5341916.67 | 41.91 | G300E | 0 | 0
2155 | Story48 | C9 | 50 MPa RC Column (27.5 cm x 27.5 cm) | Column | 50MPa | Concrete Rectangular | 275 | 275 | 756.3 | 3225 | 0.24 | 596.67 | G300E | 5441650 | 42.7 | G300E | 0 | 0
2156 | Story49 | C1 | 50 MPa RC Column (25 cm x 25 cm) | Column | 50MPa | Concrete Rectangular | 250 | 250 | 625 | 3250 | 0.2 | 496.94 | G300E | 12171250 | 95.5 | G300E | 0 | 0
2157 | Story49 | C10 | 50 MPa RC Column (25 cm x 25 cm) | Column | 50MPa | Concrete Rectangular | 250 | 250 | 625 | 3225 | 0.2 | 493.12 | G300E | 3168025 | 24.86 | G300E | 0 | 0
2158 | Story49 | C11 | 50 MPa RC Column (25 cm x 25 cm) | Column | 50MPa | Concrete Rectangular | 250 | 250 | 625 | 3225 | 0.2 | 493.12 | G300E | 2015625 | 15.82 | G300E | 0 | 0
2159 | Story49 | C12 | 50 MPa RC Column (25 cm x 25 cm) | Column | 50MPa | Concrete Rectangular | 250 | 250 | 625 | 3225 | 0.2 | 493.12 | G300E | 9132125 | 71.65 | G300E | 469237.5 | 3.68
2160 | Story49 | C13 | 50 MPa RC Column (25 cm x 25 cm) | Column | 50MPa | Concrete Rectangular | 250 | 250 | 625 | 3225 | 0.2 | 493.12 | G300E | 9003125 | 70.64 | G300E | 469237.5 | 3.68
2161 | Story49 | C14 | 50 MPa RC Column (25 cm x 25 cm) | Column | 50MPa | Concrete Rectangular | 250 | 250 | 625 | 3225 | 0.2 | 493.12 | G300E | 2015625 | 15.82 | G300E | 0 | 0
2162 | Story49 | C15 | 50 MPa RC Column (25 cm x 25 cm) | Column | 50MPa | Concrete Rectangular | 250 | 250 | 625 | 3225 | 0.2 | 493.12 | G300E | 3086325 | 24.22 | G300E | 0 | 0
2163 | Story49 | C16 | 50 MPa RC Column (25 cm x 25 cm) | Column | 50MPa | Concrete Rectangular | 250 | 250 | 625 | 3225 | 0.2 | 493.12 | G300E | 7845350 | 61.56 | G300E | 0 | 0
2164 | Story49 | C17 | 50 MPa RC Column (25 cm x 25 cm) | Column | 50MPa | Concrete Rectangular | 250 | 250 | 625 | 3225 | 0.2 | 493.12 | G300E | 6218875 | 48.8 | G300E | 0 | 0
2165 | Story49 | C18 | 50 MPa RC Column (25 cm x 25 cm) | Column | 50MPa | Concrete Rectangular | 250 | 250 | 625 | 3225 | 0.2 | 493.12 | G300E | 5692125 | 44.66 | G300E | 469237.5 | 3.68
2166 | Story49 | C19 | 50 MPa RC Column (25 cm x 25 cm) | Column | 50MPa | Concrete Rectangular | 250 | 250 | 625 | 3225 | 0.2 | 493.12 | G300E | 9292300 | 72.91 | G300E | 469237.5 | 3.68
2167 | Story49 | C2 | 50 MPa RC Column (25 cm x 25 cm) | Column | 50MPa | Concrete Rectangular | 250 | 250 | 625 | 3225 | 0.2 | 493.12 | G300E | 4767625 | 37.41 | G300E | 0 | 0
2168 | Story49 | C22 | 50 MPa RC Column (25 cm x 25 cm) | Column | 50MPa | Concrete Rectangular | 250 | 250 | 625 | 3225 | 0.2 | 493.12 | G300E | 9293375 | 72.92 | G300E | 469237.5 | 3.68
2169 | Story49 | C23 | 50 MPa RC Column (25 cm x 25 cm) | Column | 50MPa | Concrete Rectangular | 250 | 250 | 625 | 3225 | 0.2 | 493.12 | G300E | 5693200 | 44.67 | G300E | 469237.5 | 3.68
2170 | Story49 | C24 | 50 MPa RC Column (25 cm x 25 cm) | Column | 50MPa | Concrete Rectangular | 250 | 250 | 625 | 3225 | 0.2 | 493.12 | G300E | 6218875 | 48.8 | G300E | 0 | 0
2171 | Story49 | C25 | 50 MPa RC Column (25 cm x 25 cm) | Column | 50MPa | Concrete Rectangular | 250 | 250 | 625 | 3225 | 0.2 | 493.12 | G300E | 6218875 | 48.8 | G300E | 0 | 0
2172 | Story49 | C26 | 50 MPa RC Column (25 cm x 25 cm) | Column | 50MPa | Concrete Rectangular | 250 | 250 | 625 | 3225 | 0.2 | 493.12 | G300E | 5695350 | 44.69 | G300E | 469237.5 | 3.68
2173 | Story49 | C27 | 50 MPa RC Column (25 cm x 25 cm) | Column | 50MPa | Concrete Rectangular | 250 | 250 | 625 | 3225 | 0.2 | 493.12 | G300E | 9294450 | 72.93 | G300E | 469237.5 | 3.68
2174 | Story49 | C3 | 50 MPa RC Column (25 cm x 25 cm) | Column | 50MPa | Concrete Rectangular | 250 | 250 | 625 | 3225 | 0.2 | 493.12 | G300E | 4527900 | 35.53 | G300E | 0 | 0
2175 | Story49 | C30 | 50 MPa RC Column (25 cm x 25 cm) | Column | 50MPa | Concrete Rectangular | 250 | 250 | 625 | 3225 | 0.2 | 493.12 | G300E | 9295525 | 72.94 | G300E | 469237.5 | 3.68
2176 | Story49 | C31 | 50 MPa RC Column (25 cm x 25 cm) | Column | 50MPa | Concrete Rectangular | 250 | 250 | 625 | 3225 | 0.2 | 493.12 | G300E | 5694275 | 44.68 | G300E | 469237.5 | 3.68
2177 | Story49 | C32 | 50 MPa RC Column (25 cm x 25 cm) | Column | 50MPa | Concrete Rectangular | 250 | 250 | 625 | 3225 | 0.2 | 493.12 | G300E | 6218875 | 48.8 | G300E | 0 | 0
2178 | Story49 | C33 | 50 MPa RC Column (25 cm x 25 cm) | Column | 50MPa | Concrete Rectangular | 250 | 250 | 625 | 3225 | 0.2 | 493.12 | G300E | 7844275 | 61.55 | G300E | 0 | 0
2179 | Story49 | C34 | 50 MPa RC Column (25 cm x 25 cm) | Column | 50MPa | Concrete Rectangular | 250 | 250 | 625 | 3225 | 0.2 | 493.12 | G300E | 3089550 | 24.24 | G300E | 0 | 0
2180 | Story49 | C35 | 50 MPa RC Column (25 cm x 25 cm) | Column | 50MPa | Concrete Rectangular | 250 | 250 | 625 | 3225 | 0.2 | 493.12 | G300E | 2015625 | 15.82 | G300E | 0 | 0
2181 | Story49 | C36 | 50 MPa RC Column (25 cm x 25 cm) | Column | 50MPa | Concrete Rectangular | 250 | 250 | 625 | 3225 | 0.2 | 493.12 | G300E | 9019250 | 70.77 | G300E | 469237.5 | 3.68
2182 | Story49 | C37 | 50 MPa RC Column (25 cm x 25 cm) | Column | 50MPa | Concrete Rectangular | 250 | 250 | 625 | 3225 | 0.2 | 493.12 | G300E | 9020325 | 70.78 | G300E | 469237.5 | 3.68
2183 | Story49 | C38 | 50 MPa RC Column (25 cm x 25 cm) | Column | 50MPa | Concrete Rectangular | 250 | 250 | 625 | 3225 | 0.2 | 493.12 | G300E | 2015625 | 15.82 | G300E | 0 | 0
2184 | Story49 | C39 | 50 MPa RC Column (25 cm x 25 cm) | Column | 50MPa | Concrete Rectangular | 250 | 250 | 625 | 3225 | 0.2 | 493.12 | G300E | 3084175 | 24.2 | G300E | 0 | 0
2185 | Story49 | C4 | 50 MPa RC Column (25 cm x 25 cm) | Column | 50MPa | Concrete Rectangular | 250 | 250 | 625 | 3225 | 0.2 | 493.12 | G300E | 2685350 | 21.07 | G300E | 0 | 0
2186 | Story49 | C40 | 50 MPa RC Column (25 cm x 25 cm) | Column | 50MPa | Concrete Rectangular | 250 | 250 | 625 | 3225 | 0.2 | 493.12 | G300E | 7844275 | 61.55 | G300E | 0 | 0
2187 | Story49 | C41 | 50 MPa RC Column (25 cm x 25 cm) | Column | 50MPa | Concrete Rectangular | 250 | 250 | 625 | 3250 | 0.2 | 496.94 | G300E | 12171250 | 95.5 | G300E | 0 | 0
2188 | Story49 | C42 | 50 MPa RC Column (25 cm x 25 cm) | Column | 50MPa | Concrete Rectangular | 250 | 250 | 625 | 3225 | 0.2 | 493.12 | G300E | 4768700 | 37.42 | G300E | 0 | 0
2189 | Story49 | C43 | 50 MPa RC Column (25 cm x 25 cm) | Column | 50MPa | Concrete Rectangular | 250 | 250 | 625 | 3225 | 0.2 | 493.12 | G300E | 4591325 | 36.03 | G300E | 0 | 0
2190 | Story49 | C44 | 50 MPa RC Column (25 cm x 25 cm) | Column | 50MPa | Concrete Rectangular | 250 | 250 | 625 | 3225 | 0.2 | 493.12 | G300E | 2702550 | 21.21 | G300E | 0 | 0
2191 | Story49 | C45 | 50 MPa RC Column (25 cm x 25 cm) | Column | 50MPa | Concrete Rectangular | 250 | 250 | 625 | 3225 | 0.2 | 493.12 | G300E | 2702550 | 21.21 | G300E | 0 | 0
2192 | Story49 | C46 | 50 MPa RC Column (25 cm x 25 cm) | Column | 50MPa | Concrete Rectangular | 250 | 250 | 625 | 3225 | 0.2 | 493.12 | G300E | 4592400 | 36.03 | G300E | 0 | 0
2193 | Story49 | C47 | 50 MPa RC Column (25 cm x 25 cm) | Column | 50MPa | Concrete Rectangular | 250 | 250 | 625 | 3225 | 0.2 | 493.12 | G300E | 4768700 | 37.42 | G300E | 0 | 0
2194 | Story49 | C48 | 50 MPa RC Column (25 cm x 25 cm) | Column | 50MPa | Concrete Rectangular | 250 | 250 | 625 | 3250 | 0.2 | 496.94 | G300E | 12171250 | 95.5 | G300E | 0 | 0
2195 | Story49 | C5 | 50 MPa RC Column (25 cm x 25 cm) | Column | 50MPa | Concrete Rectangular | 250 | 250 | 625 | 3225 | 0.2 | 493.12 | G300E | 2697175 | 21.16 | G300E | 0 | 0
2196 | Story49 | C6 | 50 MPa RC Column (25 cm x 25 cm) | Column | 50MPa | Concrete Rectangular | 250 | 250 | 625 | 3225 | 0.2 | 493.12 | G300E | 4592400 | 36.03 | G300E | 0 | 0
2197 | Story49 | C7 | 50 MPa RC Column (25 cm x 25 cm) | Column | 50MPa | Concrete Rectangular | 250 | 250 | 625 | 3225 | 0.2 | 493.12 | G300E | 4769775 | 37.43 | G300E | 0 | 0
2198 | Story49 | C8 | 50 MPa RC Column (25 cm x 25 cm) | Column | 50MPa | Concrete Rectangular | 250 | 250 | 625 | 3250 | 0.2 | 496.94 | G300E | 12171250 | 95.5 | G300E | 0 | 0
2199 | Story49 | C9 | 50 MPa RC Column (25 cm x 25 cm) | Column | 50MPa | Concrete Rectangular | 250 | 250 | 625 | 3225 | 0.2 | 493.12 | G300E | 7846425 | 61.57 | G300E | 0 | 0
2200 | Story5 | C1 | 50 MPa RC Column (77.5 cm x 77.5 cm) | Column | 50MPa | Concrete Rectangular | 775 | 775 | 6006.3 | 3225 | 1.94 | 4738.88 | G300E | 79561825 | 624.27 | G300E | 0 | 0
2201 | Story5 | C10 | 50 MPa RC Column (77.5 cm x 77.5 cm) | Column | 50MPa | Concrete Rectangular | 775 | 775 | 6006.3 | 3075 | 1.85 | 4518.46 | G300E | 127553050 | 1000.83 | G300E | 0 | 0
2202 | Story5 | C11 | 50 MPa RC Column (77.5 cm x 77.5 cm) | Column | 50MPa | Concrete Rectangular | 775 | 775 | 6006.3 | 3075 | 1.85 | 4518.46 | G300E | 139803850 | 1096.95 | G300E | 0 | 0
2203 | Story5 | C12 | 50 MPa RC Column (77.5 cm x 77.5 cm) | Column | 50MPa | Concrete Rectangular | 775 | 775 | 6006.3 | 3075 | 1.85 | 4518.46 | G300E | 138721450 | 1088.46 | G300E | 0 | 0
2204 | Story5 | C13 | 50 MPa RC Column (77.5 cm x 77.5 cm) | Column | 50MPa | Concrete Rectangular | 775 | 775 | 6006.3 | 3075 | 1.85 | 4518.46 | G300E | 138646625 | 1087.87 | G300E | 0 | 0
2205 | Story5 | C14 | 50 MPa RC Column (77.5 cm x 77.5 cm) | Column | 50MPa | Concrete Rectangular | 775 | 775 | 6006.3 | 3075 | 1.85 | 4518.46 | G300E | 139862275 | 1097.41 | G300E | 0 | 0
2206 | Story5 | C15 | 50 MPa RC Column (77.5 cm x 77.5 cm) | Column | 50MPa | Concrete Rectangular | 775 | 775 | 6006.3 | 3075 | 1.85 | 4518.46 | G300E | 127559200 | 1000.88 | G300E | 0 | 0
2207 | Story5 | C16 | 50 MPa RC Column (77.5 cm x 77.5 cm) | Column | 50MPa | Concrete Rectangular | 775 | 775 | 6006.3 | 3075 | 1.85 | 4518.46 | G300E | 87691825 | 688.06 | G300E | 0 | 0
2208 | Story5 | C17 | 50 MPa RC Column (77.5 cm x 77.5 cm) | Column | 50MPa | Concrete Rectangular | 775 | 775 | 6006.3 | 3075 | 1.85 | 4518.46 | G300E | 96060950 | 753.73 | G300E | 0 | 0
2209 | Story5 | C18 | 50 MPa RC Column (77.5 cm x 77.5 cm) | Column | 50MPa | Concrete Rectangular | 775 | 775 | 6006.3 | 3075 | 1.85 | 4518.46 | G300E | 132458700 | 1039.32 | G300E | 0 | 0
2210 | Story5 | C19 | 50 MPa RC Column (77.5 cm x 77.5 cm) | Column | 50MPa | Concrete Rectangular | 775 | 775 | 6006.3 | 3075 | 1.85 | 4518.46 | G300E | 145675050 | 1143.02 | G300E | 0 | 0
2211 | Story5 | C2 | 50 MPa RC Column (77.5 cm x 77.5 cm) | Column | 50MPa | Concrete Rectangular | 775 | 775 | 6006.3 | 3075 | 1.85 | 4518.46 | G300E | 93010550 | 729.8 | G300E | 0 | 0
2212 | Story5 | C22 | 50 MPa RC Column (77.5 cm x 77.5 cm) | Column | 50MPa | Concrete Rectangular | 775 | 775 | 6006.3 | 3075 | 1.85 | 4518.46 | G300E | 145680175 | 1143.06 | G300E | 0 | 0
2213 | Story5 | C23 | 50 MPa RC Column (77.5 cm x 77.5 cm) | Column | 50MPa | Concrete Rectangular | 775 | 775 | 6006.3 | 3075 | 1.85 | 4518.46 | G300E | 132455625 | 1039.3 | G300E | 0 | 0
2214 | Story5 | C24 | 50 MPa RC Column (77.5 cm x 77.5 cm) | Column | 50MPa | Concrete Rectangular | 775 | 775 | 6006.3 | 3075 | 1.85 | 4518.46 | G300E | 96057875 | 753.71 | G300E | 0 | 0
2215 | Story5 | C25 | 50 MPa RC Column (77.5 cm x 77.5 cm) | Column | 50MPa | Concrete Rectangular | 775 | 775 | 6006.3 | 3075 | 1.85 | 4518.46 | G300E | 96060950 | 753.73 | G300E | 0 | 0
2216 | Story5 | C26 | 50 MPa RC Column (77.5 cm x 77.5 cm) | Column | 50MPa | Concrete Rectangular | 775 | 775 | 6006.3 | 3075 | 1.85 | 4518.46 | G300E | 132459725 | 1039.33 | G300E | 0 | 0
2217 | Story5 | C27 | 50 MPa RC Column (77.5 cm x 77.5 cm) | Column | 50MPa | Concrete Rectangular | 775 | 775 | 6006.3 | 3075 | 1.85 | 4518.46 | G300E | 145691450 | 1143.15 | G300E | 0 | 0
2218 | Story5 | C3 | 50 MPa RC Column (77.5 cm x 77.5 cm) | Column | 50MPa | Concrete Rectangular | 775 | 775 | 6006.3 | 3075 | 1.85 | 4518.46 | G300E | 110316650 | 865.59 | G300E | 0 | 0
2219 | Story5 | C30 | 50 MPa RC Column (77.5 cm x 77.5 cm) | Column | 50MPa | Concrete Rectangular | 775 | 775 | 6006.3 | 3075 | 1.85 | 4518.46 | G300E | 145705800 | 1143.26 | G300E | 0 | 0
2220 | Story5 | C31 | 50 MPa RC Column (77.5 cm x 77.5 cm) | Column | 50MPa | Concrete Rectangular | 775 | 775 | 6006.3 | 3075 | 1.85 | 4518.46 | G300E | 132463825 | 1039.36 | G300E | 0 | 0
2221 | Story5 | C32 | 50 MPa RC Column (77.5 cm x 77.5 cm) | Column | 50MPa | Concrete Rectangular | 775 | 775 | 6006.3 | 3075 | 1.85 | 4518.46 | G300E | 96057875 | 753.71 | G300E | 0 | 0
2222 | Story5 | C33 | 50 MPa RC Column (77.5 cm x 77.5 cm) | Column | 50MPa | Concrete Rectangular | 775 | 775 | 6006.3 | 3075 | 1.85 | 4518.46 | G300E | 87694900 | 688.09 | G300E | 0 | 0
2223 | Story5 | C34 | 50 MPa RC Column (77.5 cm x 77.5 cm) | Column | 50MPa | Concrete Rectangular | 775 | 775 | 6006.3 | 3075 | 1.85 | 4518.46 | G300E | 127560225 | 1000.88 | G300E | 0 | 0
2224 | Story5 | C35 | 50 MPa RC Column (77.5 cm x 77.5 cm) | Column | 50MPa | Concrete Rectangular | 775 | 775 | 6006.3 | 3075 | 1.85 | 4518.46 | G300E | 139863300 | 1097.42 | G300E | 0 | 0
2225 | Story5 | C36 | 50 MPa RC Column (77.5 cm x 77.5 cm) | Column | 50MPa | Concrete Rectangular | 775 | 775 | 6006.3 | 3075 | 1.85 | 4518.46 | G300E | 138655850 | 1087.95 | G300E | 0 | 0
2226 | Story5 | C37 | 50 MPa RC Column (77.5 cm x 77.5 cm) | Column | 50MPa | Concrete Rectangular | 775 | 775 | 6006.3 | 3075 | 1.85 | 4518.46 | G300E | 138668150 | 1088.04 | G300E | 0 | 0
2227 | Story5 | C38 | 50 MPa RC Column (77.5 cm x 77.5 cm) | Column | 50MPa | Concrete Rectangular | 775 | 775 | 6006.3 | 3075 | 1.85 | 4518.46 | G300E | 139862275 | 1097.41 | G300E | 0 | 0
2228 | Story5 | C39 | 50 MPa RC Column (77.5 cm x 77.5 cm) | Column | 50MPa | Concrete Rectangular | 775 | 775 | 6006.3 | 3075 | 1.85 | 4518.46 | G300E | 127561250 | 1000.89 | G300E | 0 | 0
2229 | Story5 | C4 | 50 MPa RC Column (77.5 cm x 77.5 cm) | Column | 50MPa | Concrete Rectangular | 775 | 775 | 6006.3 | 3075 | 1.85 | 4518.46 | G300E | 139028950 | 1090.87 | G300E | 0 | 0
2230 | Story5 | C40 | 50 MPa RC Column (77.5 cm x 77.5 cm) | Column | 50MPa | Concrete Rectangular | 775 | 775 | 6006.3 | 3075 | 1.85 | 4518.46 | G300E | 87691825 | 688.06 | G300E | 0 | 0
2231 | Story5 | C41 | 50 MPa RC Column (77.5 cm x 77.5 cm) | Column | 50MPa | Concrete Rectangular | 775 | 775 | 6006.3 | 3225 | 1.94 | 4738.88 | G300E | 79558600 | 624.25 | G300E | 0 | 0
2232 | Story5 | C42 | 50 MPa RC Column (77.5 cm x 77.5 cm) | Column | 50MPa | Concrete Rectangular | 775 | 775 | 6006.3 | 3075 | 1.85 | 4518.46 | G300E | 93001325 | 729.72 | G300E | 0 | 0
2233 | Story5 | C43 | 50 MPa RC Column (77.5 cm x 77.5 cm) | Column | 50MPa | Concrete Rectangular | 775 | 775 | 6006.3 | 3075 | 1.85 | 4518.46 | G300E | 110281800 | 865.31 | G300E | 0 | 0
2234 | Story5 | C44 | 50 MPa RC Column (77.5 cm x 77.5 cm) | Column | 50MPa | Concrete Rectangular | 775 | 775 | 6006.3 | 3075 | 1.85 | 4518.46 | G300E | 139064825 | 1091.15 | G300E | 0 | 0
2235 | Story5 | C45 | 50 MPa RC Column (77.5 cm x 77.5 cm) | Column | 50MPa | Concrete Rectangular | 775 | 775 | 6006.3 | 3075 | 1.85 | 4518.46 | G300E | 139070975 | 1091.2 | G300E | 0 | 0
2236 | Story5 | C46 | 50 MPa RC Column (77.5 cm x 77.5 cm) | Column | 50MPa | Concrete Rectangular | 775 | 775 | 6006.3 | 3075 | 1.85 | 4518.46 | G300E | 110282825 | 865.32 | G300E | 0 | 0
2237 | Story5 | C47 | 50 MPa RC Column (77.5 cm x 77.5 cm) | Column | 50MPa | Concrete Rectangular | 775 | 775 | 6006.3 | 3075 | 1.85 | 4518.46 | G300E | 93001325 | 729.72 | G300E | 0 | 0
2238 | Story5 | C48 | 50 MPa RC Column (77.5 cm x 77.5 cm) | Column | 50MPa | Concrete Rectangular | 775 | 775 | 6006.3 | 3225 | 1.94 | 4738.88 | G300E | 79555375 | 624.22 | G300E | 0 | 0
2239 | Story5 | C5 | 50 MPa RC Column (77.5 cm x 77.5 cm) | Column | 50MPa | Concrete Rectangular | 775 | 775 | 6006.3 | 3075 | 1.85 | 4518.46 | G300E | 139055600 | 1091.08 | G300E | 0 | 0
2240 | Story5 | C6 | 50 MPa RC Column (77.5 cm x 77.5 cm) | Column | 50MPa | Concrete Rectangular | 775 | 775 | 6006.3 | 3075 | 1.85 | 4518.46 | G300E | 110282825 | 865.32 | G300E | 0 | 0
2241 | Story5 | C7 | 50 MPa RC Column (77.5 cm x 77.5 cm) | Column | 50MPa | Concrete Rectangular | 775 | 775 | 6006.3 | 3075 | 1.85 | 4518.46 | G300E | 93001325 | 729.72 | G300E | 0 | 0
2242 | Story5 | C8 | 50 MPa RC Column (77.5 cm x 77.5 cm) | Column | 50MPa | Concrete Rectangular | 775 | 775 | 6006.3 | 3225 | 1.94 | 4738.88 | G300E | 79555375 | 624.22 | G300E | 0 | 0
2243 | Story5 | C9 | 50 MPa RC Column (77.5 cm x 77.5 cm) | Column | 50MPa | Concrete Rectangular | 775 | 775 | 6006.3 | 3075 | 1.85 | 4518.46 | G300E | 87697975 | 688.11 | G300E | 0 | 0
2244 | Story50 | C1 | 50 MPa RC Column (25 cm x 25 cm) | Column | 50MPa | Concrete Rectangular | 250 | 250 | 625 | 3250 | 0.2 | 496.94 | G300E | 8464083.33 | 66.41 | G300E | 0 | 0
2245 | Story50 | C10 | 50 MPa RC Column (25 cm x 25 cm) | Column | 50MPa | Concrete Rectangular | 250 | 250 | 625 | 3225 | 0.2 | 493.12 | G300E | 2015625 | 15.82 | G300E | 0 | 0
2246 | Story50 | C11 | 50 MPa RC Column (25 cm x 25 cm) | Column | 50MPa | Concrete Rectangular | 250 | 250 | 625 | 3225 | 0.2 | 493.12 | G300E | 2015625 | 15.82 | G300E | 0 | 0
2247 | Story50 | C12 | 50 MPa RC Column (25 cm x 25 cm) | Column | 50MPa | Concrete Rectangular | 250 | 250 | 625 | 3225 | 0.2 | 493.12 | G300E | 14803825 | 116.16 | G300E | 469237.5 | 3.68
2248 | Story50 | C13 | 50 MPa RC Column (25 cm x 25 cm) | Column | 50MPa | Concrete Rectangular | 250 | 250 | 625 | 3225 | 0.2 | 493.12 | G300E | 14692025 | 115.28 | G300E | 469237.5 | 3.68
2249 | Story50 | C14 | 50 MPa RC Column (25 cm x 25 cm) | Column | 50MPa | Concrete Rectangular | 250 | 250 | 625 | 3225 | 0.2 | 493.12 | G300E | 2015625 | 15.82 | G300E | 0 | 0
2250 | Story50 | C15 | 50 MPa RC Column (25 cm x 25 cm) | Column | 50MPa | Concrete Rectangular | 250 | 250 | 625 | 3225 | 0.2 | 493.12 | G300E | 2015625 | 15.82 | G300E | 0 | 0
2251 | Story50 | C16 | 50 MPa RC Column (25 cm x 25 cm) | Column | 50MPa | Concrete Rectangular | 250 | 250 | 625 | 3225 | 0.2 | 493.12 | G300E | 3050850 | 23.94 | G300E | 0 | 0
2252 | Story50 | C17 | 50 MPa RC Column (25 cm x 25 cm) | Column | 50MPa | Concrete Rectangular | 250 | 250 | 625 | 3225 | 0.2 | 493.12 | G300E | 2528400 | 19.84 | G300E | 0 | 0
2253 | Story50 | C18 | 50 MPa RC Column (25 cm x 25 cm) | Column | 50MPa | Concrete Rectangular | 250 | 250 | 625 | 3225 | 0.2 | 493.12 | G300E | 11985175 | 94.04 | G300E | 469237.5 | 3.68
2254 | Story50 | C19 | 50 MPa RC Column (25 cm x 25 cm) | Column | 50MPa | Concrete Rectangular | 250 | 250 | 625 | 3225 | 0.2 | 493.12 | G300E | 15066125 | 118.21 | G300E | 469237.5 | 3.68
2255 | Story50 | C2 | 50 MPa RC Column (25 cm x 25 cm) | Column | 50MPa | Concrete Rectangular | 250 | 250 | 625 | 3225 | 0.2 | 493.12 | G300E | 2827250 | 22.18 | G300E | 0 | 0
2256 | Story50 | C22 | 50 MPa RC Column (25 cm x 25 cm) | Column | 50MPa | Concrete Rectangular | 250 | 250 | 625 | 3225 | 0.2 | 493.12 | G300E | 15068275 | 118.23 | G300E | 469237.5 | 3.68
2257 | Story50 | C23 | 50 MPa RC Column (25 cm x 25 cm) | Column | 50MPa | Concrete Rectangular | 250 | 250 | 625 | 3225 | 0.2 | 493.12 | G300E | 11987325 | 94.06 | G300E | 469237.5 | 3.68
2258 | Story50 | C24 | 50 MPa RC Column (25 cm x 25 cm) | Column | 50MPa | Concrete Rectangular | 250 | 250 | 625 | 3225 | 0.2 | 493.12 | G300E | 2528400 | 19.84 | G300E | 0 | 0
2259 | Story50 | C25 | 50 MPa RC Column (25 cm x 25 cm) | Column | 50MPa | Concrete Rectangular | 250 | 250 | 625 | 3225 | 0.2 | 493.12 | G300E | 2527325 | 19.83 | G300E | 0 | 0
2260 | Story50 | C26 | 50 MPa RC Column (25 cm x 25 cm) | Column | 50MPa | Concrete Rectangular | 250 | 250 | 625 | 3225 | 0.2 | 493.12 | G300E | 11987325 | 94.06 | G300E | 469237.5 | 3.68
2261 | Story50 | C27 | 50 MPa RC Column (25 cm x 25 cm) | Column | 50MPa | Concrete Rectangular | 250 | 250 | 625 | 3225 | 0.2 | 493.12 | G300E | 15069350 | 118.24 | G300E | 469237.5 | 3.68
2262 | Story50 | C3 | 50 MPa RC Column (25 cm x 25 cm) | Column | 50MPa | Concrete Rectangular | 250 | 250 | 625 | 3225 | 0.2 | 493.12 | G300E | 3456125 | 27.12 | G300E | 0 | 0
2263 | Story50 | C30 | 50 MPa RC Column (25 cm x 25 cm) | Column | 50MPa | Concrete Rectangular | 250 | 250 | 625 | 3225 | 0.2 | 493.12 | G300E | 15069350 | 118.24 | G300E | 469237.5 | 3.68
2264 | Story50 | C31 | 50 MPa RC Column (25 cm x 25 cm) | Column | 50MPa | Concrete Rectangular | 250 | 250 | 625 | 3225 | 0.2 | 493.12 | G300E | 11987325 | 94.06 | G300E | 469237.5 | 3.68
2265 | Story50 | C32 | 50 MPa RC Column (25 cm x 25 cm) | Column | 50MPa | Concrete Rectangular | 250 | 250 | 625 | 3225 | 0.2 | 493.12 | G300E | 2527325 | 19.83 | G300E | 0 | 0
2266 | Story50 | C33 | 50 MPa RC Column (25 cm x 25 cm) | Column | 50MPa | Concrete Rectangular | 250 | 250 | 625 | 3225 | 0.2 | 493.12 | G300E | 3050850 | 23.94 | G300E | 0 | 0
2267 | Story50 | C34 | 50 MPa RC Column (25 cm x 25 cm) | Column | 50MPa | Concrete Rectangular | 250 | 250 | 625 | 3225 | 0.2 | 493.12 | G300E | 2015625 | 15.82 | G300E | 0 | 0
2268 | Story50 | C35 | 50 MPa RC Column (25 cm x 25 cm) | Column | 50MPa | Concrete Rectangular | 250 | 250 | 625 | 3225 | 0.2 | 493.12 | G300E | 2015625 | 15.82 | G300E | 0 | 0
2269 | Story50 | C36 | 50 MPa RC Column (25 cm x 25 cm) | Column | 50MPa | Concrete Rectangular | 250 | 250 | 625 | 3225 | 0.2 | 493.12 | G300E | 14721050 | 115.51 | G300E | 469237.5 | 3.68
2270 | Story50 | C37 | 50 MPa RC Column (25 cm x 25 cm) | Column | 50MPa | Concrete Rectangular | 250 | 250 | 625 | 3225 | 0.2 | 493.12 | G300E | 14721050 | 115.51 | G300E | 469237.5 | 3.68
2271 | Story50 | C38 | 50 MPa RC Column (25 cm x 25 cm) | Column | 50MPa | Concrete Rectangular | 250 | 250 | 625 | 3225 | 0.2 | 493.12 | G300E | 2015625 | 15.82 | G300E | 0 | 0
2272 | Story50 | C39 | 50 MPa RC Column (25 cm x 25 cm) | Column | 50MPa | Concrete Rectangular | 250 | 250 | 625 | 3225 | 0.2 | 493.12 | G300E | 2015625 | 15.82 | G300E | 0 | 0
2273 | Story50 | C4 | 50 MPa RC Column (25 cm x 25 cm) | Column | 50MPa | Concrete Rectangular | 250 | 250 | 625 | 3225 | 0.2 | 493.12 | G300E | 3294875 | 25.85 | G300E | 0 | 0
2274 | Story50 | C40 | 50 MPa RC Column (25 cm x 25 cm) | Column | 50MPa | Concrete Rectangular | 250 | 250 | 625 | 3225 | 0.2 | 493.12 | G300E | 3050850 | 23.94 | G300E | 0 | 0
2275 | Story50 | C41 | 50 MPa RC Column (25 cm x 25 cm) | Column | 50MPa | Concrete Rectangular | 250 | 250 | 625 | 3250 | 0.2 | 496.94 | G300E | 8466250 | 66.43 | G300E | 0 | 0
2276 | Story50 | C42 | 50 MPa RC Column (25 cm x 25 cm) | Column | 50MPa | Concrete Rectangular | 250 | 250 | 625 | 3225 | 0.2 | 493.12 | G300E | 2827250 | 22.18 | G300E | 0 | 0
2277 | Story50 | C43 | 50 MPa RC Column (25 cm x 25 cm) | Column | 50MPa | Concrete Rectangular | 250 | 250 | 625 | 3225 | 0.2 | 493.12 | G300E | 3481925 | 27.32 | G300E | 0 | 0
2278 | Story50 | C44 | 50 MPa RC Column (25 cm x 25 cm) | Column | 50MPa | Concrete Rectangular | 250 | 250 | 625 | 3225 | 0.2 | 493.12 | G300E | 3342175 | 26.22 | G300E | 0 | 0
2279 | Story50 | C45 | 50 MPa RC Column (25 cm x 25 cm) | Column | 50MPa | Concrete Rectangular | 250 | 250 | 625 | 3225 | 0.2 | 493.12 | G300E | 3342175 | 26.22 | G300E | 0 | 0
2280 | Story50 | C46 | 50 MPa RC Column (25 cm x 25 cm) | Column | 50MPa | Concrete Rectangular | 250 | 250 | 625 | 3225 | 0.2 | 493.12 | G300E | 3481925 | 27.32 | G300E | 0 | 0
2281 | Story50 | C47 | 50 MPa RC Column (25 cm x 25 cm) | Column | 50MPa | Concrete Rectangular | 250 | 250 | 625 | 3225 | 0.2 | 493.12 | G300E | 2827250 | 22.18 | G300E | 0 | 0
2282 | Story50 | C48 | 50 MPa RC Column (25 cm x 25 cm) | Column | 50MPa | Concrete Rectangular | 250 | 250 | 625 | 3250 | 0.2 | 496.94 | G300E | 8466250 | 66.43 | G300E | 0 | 0
2283 | Story50 | C5 | 50 MPa RC Column (25 cm x 25 cm) | Column | 50MPa | Concrete Rectangular | 250 | 250 | 625 | 3225 | 0.2 | 493.12 | G300E | 3333575 | 26.16 | G300E | 0 | 0
2284 | Story50 | C6 | 50 MPa RC Column (25 cm x 25 cm) | Column | 50MPa | Concrete Rectangular | 250 | 250 | 625 | 3225 | 0.2 | 493.12 | G300E | 3483000 | 27.33 | G300E | 0 | 0
2285 | Story50 | C7 | 50 MPa RC Column (25 cm x 25 cm) | Column | 50MPa | Concrete Rectangular | 250 | 250 | 625 | 3225 | 0.2 | 493.12 | G300E | 2827250 | 22.18 | G300E | 0 | 0
2286 | Story50 | C8 | 50 MPa RC Column (25 cm x 25 cm) | Column | 50MPa | Concrete Rectangular | 250 | 250 | 625 | 3250 | 0.2 | 496.94 | G300E | 8466250 | 66.43 | G300E | 0 | 0
2287 | Story50 | C9 | 50 MPa RC Column (25 cm x 25 cm) | Column | 50MPa | Concrete Rectangular | 250 | 250 | 625 | 3225 | 0.2 | 493.12 | G300E | 3050850 | 23.94 | G300E | 0 | 0
2288 | Story51 | C1 | 50 MPa RC Column (25 cm x 25 cm) | Column | 50MPa | Concrete Rectangular | 250 | 250 | 625 | 3250 | 0.2 | 496.94 | G300E | 2031250 | 15.94 | G300E | 0 | 0
2289 | Story51 | C10 | 50 MPa RC Column (25 cm x 25 cm) | Column | 50MPa | Concrete Rectangular | 250 | 250 | 625 | 3225 | 0.2 | 493.12 | G300E | 2015625 | 15.82 | G300E | 0 | 0
2290 | Story51 | C11 | 50 MPa RC Column (25 cm x 25 cm) | Column | 50MPa | Concrete Rectangular | 250 | 250 | 625 | 3225 | 0.2 | 493.12 | G300E | 2015625 | 15.82 | G300E | 0 | 0
2291 | Story51 | C12 | 50 MPa RC Column (25 cm x 25 cm) | Column | 50MPa | Concrete Rectangular | 250 | 250 | 625 | 3225 | 0.2 | 493.12 | G300E | 2545600 | 19.97 | G300E | 0 | 0
2292 | Story51 | C13 | 50 MPa RC Column (25 cm x 25 cm) | Column | 50MPa | Concrete Rectangular | 250 | 250 | 625 | 3225 | 0.2 | 493.12 | G300E | 2514425 | 19.73 | G300E | 0 | 0
2293 | Story51 | C14 | 50 MPa RC Column (25 cm x 25 cm) | Column | 50MPa | Concrete Rectangular | 250 | 250 | 625 | 3225 | 0.2 | 493.12 | G300E | 2015625 | 15.82 | G300E | 0 | 0
2294 | Story51 | C15 | 50 MPa RC Column (25 cm x 25 cm) | Column | 50MPa | Concrete Rectangular | 250 | 250 | 625 | 3225 | 0.2 | 493.12 | G300E | 2015625 | 15.82 | G300E | 0 | 0
2295 | Story51 | C16 | 50 MPa RC Column (25 cm x 25 cm) | Column | 50MPa | Concrete Rectangular | 250 | 250 | 625 | 3225 | 0.2 | 493.12 | G300E | 2015625 | 15.82 | G300E | 0 | 0
2296 | Story51 | C17 | 50 MPa RC Column (25 cm x 25 cm) | Column | 50MPa | Concrete Rectangular | 250 | 250 | 625 | 3225 | 0.2 | 493.12 | G300E | 2015625 | 15.82 | G300E | 0 | 0
2297 | Story51 | C18 | 50 MPa RC Column (25 cm x 25 cm) | Column | 50MPa | Concrete Rectangular | 250 | 250 | 625 | 3225 | 0.2 | 493.12 | G300E | 2478950 | 19.45 | G300E | 0 | 0
2298 | Story51 | C19 | 50 MPa RC Column (25 cm x 25 cm) | Column | 50MPa | Concrete Rectangular | 250 | 250 | 625 | 3225 | 0.2 | 493.12 | G300E | 3377650 | 26.5 | G300E | 156412.5 | 1.23
2299 | Story51 | C2 | 50 MPa RC Column (25 cm x 25 cm) | Column | 50MPa | Concrete Rectangular | 250 | 250 | 625 | 3225 | 0.2 | 493.12 | G300E | 2015625 | 15.82 | G300E | 0 | 0
2300 | Story51 | C22 | 50 MPa RC Column (25 cm x 25 cm) | Column | 50MPa | Concrete Rectangular | 250 | 250 | 625 | 3225 | 0.2 | 493.12 | G300E | 3378725 | 26.51 | G300E | 156412.5 | 1.23
2301 | Story51 | C23 | 50 MPa RC Column (25 cm x 25 cm) | Column | 50MPa | Concrete Rectangular | 250 | 250 | 625 | 3225 | 0.2 | 493.12 | G300E | 2478950 | 19.45 | G300E | 0 | 0
2302 | Story51 | C24 | 50 MPa RC Column (25 cm x 25 cm) | Column | 50MPa | Concrete Rectangular | 250 | 250 | 625 | 3225 | 0.2 | 493.12 | G300E | 2015625 | 15.82 | G300E | 0 | 0
2303 | Story51 | C25 | 50 MPa RC Column (25 cm x 25 cm) | Column | 50MPa | Concrete Rectangular | 250 | 250 | 625 | 3225 | 0.2 | 493.12 | G300E | 2015625 | 15.82 | G300E | 0 | 0
2304 | Story51 | C26 | 50 MPa RC Column (25 cm x 25 cm) | Column | 50MPa | Concrete Rectangular | 250 | 250 | 625 | 3225 | 0.2 | 493.12 | G300E | 2478950 | 19.45 | G300E | 0 | 0
2305 | Story51 | C27 | 50 MPa RC Column (25 cm x 25 cm) | Column | 50MPa | Concrete Rectangular | 250 | 250 | 625 | 3225 | 0.2 | 493.12 | G300E | 3378725 | 26.51 | G300E | 156412.5 | 1.23
2306 | Story51 | C3 | 50 MPa RC Column (25 cm x 25 cm) | Column | 50MPa | Concrete Rectangular | 250 | 250 | 625 | 3225 | 0.2 | 493.12 | G300E | 2015625 | 15.82 | G300E | 0 | 0
2307 | Story51 | C30 | 50 MPa RC Column (25 cm x 25 cm) | Column | 50MPa | Concrete Rectangular | 250 | 250 | 625 | 3225 | 0.2 | 493.12 | G300E | 3378725 | 26.51 | G300E | 156412.5 | 1.23
2308 | Story51 | C31 | 50 MPa RC Column (25 cm x 25 cm) | Column | 50MPa | Concrete Rectangular | 250 | 250 | 625 | 3225 | 0.2 | 493.12 | G300E | 2478950 | 19.45 | G300E | 0 | 0
2309 | Story51 | C32 | 50 MPa RC Column (25 cm x 25 cm) | Column | 50MPa | Concrete Rectangular | 250 | 250 | 625 | 3225 | 0.2 | 493.12 | G300E | 2015625 | 15.82 | G300E | 0 | 0
2310 | Story51 | C33 | 50 MPa RC Column (25 cm x 25 cm) | Column | 50MPa | Concrete Rectangular | 250 | 250 | 625 | 3225 | 0.2 | 493.12 | G300E | 2015625 | 15.82 | G300E | 0 | 0
2311 | Story51 | C34 | 50 MPa RC Column (25 cm x 25 cm) | Column | 50MPa | Concrete Rectangular | 250 | 250 | 625 | 3225 | 0.2 | 493.12 | G300E | 2015625 | 15.82 | G300E | 0 | 0
2312 | Story51 | C35 | 50 MPa RC Column (25 cm x 25 cm) | Column | 50MPa | Concrete Rectangular | 250 | 250 | 625 | 3225 | 0.2 | 493.12 | G300E | 2015625 | 15.82 | G300E | 0 | 0
2313 | Story51 | C36 | 50 MPa RC Column (25 cm x 25 cm) | Column | 50MPa | Concrete Rectangular | 250 | 250 | 625 | 3225 | 0.2 | 493.12 | G300E | 2525175 | 19.81 | G300E | 0 | 0
2314 | Story51 | C37 | 50 MPa RC Column (25 cm x 25 cm) | Column | 50MPa | Concrete Rectangular | 250 | 250 | 625 | 3225 | 0.2 | 493.12 | G300E | 2524100 | 19.81 | G300E | 0 | 0
2315 | Story51 | C38 | 50 MPa RC Column (25 cm x 25 cm) | Column | 50MPa | Concrete Rectangular | 250 | 250 | 625 | 3225 | 0.2 | 493.12 | G300E | 2015625 | 15.82 | G300E | 0 | 0
2316 | Story51 | C39 | 50 MPa RC Column (25 cm x 25 cm) | Column | 50MPa | Concrete Rectangular | 250 | 250 | 625 | 3225 | 0.2 | 493.12 | G300E | 2015625 | 15.82 | G300E | 0 | 0
2317 | Story51 | C4 | 50 MPa RC Column (25 cm x 25 cm) | Column | 50MPa | Concrete Rectangular | 250 | 250 | 625 | 3225 | 0.2 | 493.12 | G300E | 2015625 | 15.82 | G300E | 0 | 0
2318 | Story51 | C40 | 50 MPa RC Column (25 cm x 25 cm) | Column | 50MPa | Concrete Rectangular | 250 | 250 | 625 | 3225 | 0.2 | 493.12 | G300E | 2015625 | 15.82 | G300E | 0 | 0
2319 | Story51 | C41 | 50 MPa RC Column (25 cm x 25 cm) | Column | 50MPa | Concrete Rectangular | 250 | 250 | 625 | 3250 | 0.2 | 496.94 | G300E | 2031250 | 15.94 | G300E | 0 | 0
2320 | Story51 | C42 | 50 MPa RC Column (25 cm x 25 cm) | Column | 50MPa | Concrete Rectangular | 250 | 250 | 625 | 3225 | 0.2 | 493.12 | G300E | 2015625 | 15.82 | G300E | 0 | 0
2321 | Story51 | C43 | 50 MPa RC Column (25 cm x 25 cm) | Column | 50MPa | Concrete Rectangular | 250 | 250 | 625 | 3225 | 0.2 | 493.12 | G300E | 2015625 | 15.82 | G300E | 0 | 0
2322 | Story51 | C44 | 50 MPa RC Column (25 cm x 25 cm) | Column | 50MPa | Concrete Rectangular | 250 | 250 | 625 | 3225 | 0.2 | 493.12 | G300E | 2015625 | 15.82 | G300E | 0 | 0
2323 | Story51 | C45 | 50 MPa RC Column (25 cm x 25 cm) | Column | 50MPa | Concrete Rectangular | 250 | 250 | 625 | 3225 | 0.2 | 493.12 | G300E | 2015625 | 15.82 | G300E | 0 | 0
2324 | Story51 | C46 | 50 MPa RC Column (25 cm x 25 cm) | Column | 50MPa | Concrete Rectangular | 250 | 250 | 625 | 3225 | 0.2 | 493.12 | G300E | 2015625 | 15.82 | G300E | 0 | 0
2325 | Story51 | C47 | 50 MPa RC Column (25 cm x 25 cm) | Column | 50MPa | Concrete Rectangular | 250 | 250 | 625 | 3225 | 0.2 | 493.12 | G300E | 2015625 | 15.82 | G300E | 0 | 0
2326 | Story51 | C48 | 50 MPa RC Column (25 cm x 25 cm) | Column | 50MPa | Concrete Rectangular | 250 | 250 | 625 | 3250 | 0.2 | 496.94 | G300E | 2031250 | 15.94 | G300E | 0 | 0
2327 | Story51 | C5 | 50 MPa RC Column (25 cm x 25 cm) | Column | 50MPa | Concrete Rectangular | 250 | 250 | 625 | 3225 | 0.2 | 493.12 | G300E | 2015625 | 15.82 | G300E | 0 | 0
2328 | Story51 | C6 | 50 MPa RC Column (25 cm x 25 cm) | Column | 50MPa | Concrete Rectangular | 250 | 250 | 625 | 3225 | 0.2 | 493.12 | G300E | 2015625 | 15.82 | G300E | 0 | 0
2329 | Story51 | C7 | 50 MPa RC Column (25 cm x 25 cm) | Column | 50MPa | Concrete Rectangular | 250 | 250 | 625 | 3225 | 0.2 | 493.12 | G300E | 2015625 | 15.82 | G300E | 0 | 0
2330 | Story51 | C8 | 50 MPa RC Column (25 cm x 25 cm) | Column | 50MPa | Concrete Rectangular | 250 | 250 | 625 | 3250 | 0.2 | 496.94 | G300E | 2031250 | 15.94 | G300E | 0 | 0
2331 | Story51 | C9 | 50 MPa RC Column (25 cm x 25 cm) | Column | 50MPa | Concrete Rectangular | 250 | 250 | 625 | 3225 | 0.2 | 493.12 | G300E | 2015625 | 15.82 | G300E | 0 | 0
2332 | Story51 | D1 | 50 MPa RC Column (80 cm x 80 cm) | Column | 50MPa | Concrete Rectangular | 800 | 800 | 6400 | 8005.6 | 5.12 | 12534.76 | G300E | 51235840 | 402.02 | G300E | 0 | 0
2333 | Story51 | D10 | 50 MPa RC Column (80 cm x 80 cm) | Column | 50MPa | Concrete Rectangular | 800 | 800 | 6400 | 8005.6 | 5.12 | 12534.76 | G300E | 51235840 | 402.02 | G300E | 0 | 0
2334 | Story51 | D11 | 50 MPa RC Column (80 cm x 80 cm) | Column | 50MPa | Concrete Rectangular | 800 | 800 | 6400 | 5940.5 | 3.8 | 9301.33 | G300E | 38019200 | 298.31 | G300E | 0 | 0
2335 | Story51 | D12 | 50 MPa RC Column (80 cm x 80 cm) | Column | 50MPa | Concrete Rectangular | 800 | 800 | 6400 | 5940.5 | 3.8 | 9301.33 | G300E | 38019200 | 298.31 | G300E | 0 | 0
2336 | Story51 | D13 | 50 MPa RC Column (80 cm x 80 cm) | Column | 50MPa | Concrete Rectangular | 800 | 800 | 6400 | 5940.5 | 3.8 | 9301.33 | G300E | 108546301.12 | 851.69 | G300E | 8867978.4 | 69.58
2337 | Story51 | D14 | 50 MPa RC Column (80 cm x 80 cm) | Column | 50MPa | Concrete Rectangular | 800 | 800 | 6400 | 5940.5 | 3.8 | 9301.33 | G300E | 108396303.5 | 850.52 | G300E | 8867978.4 | 69.58
2338 | Story51 | D15 | 50 MPa RC Column (80 cm x 80 cm) | Column | 50MPa | Concrete Rectangular | 800 | 800 | 6400 | 5940.5 | 3.8 | 9301.33 | G300E | 38019200 | 298.31 | G300E | 0 | 0
2339 | Story51 | D16 | 50 MPa RC Column (80 cm x 80 cm) | Column | 50MPa | Concrete Rectangular | 800 | 800 | 6400 | 5940.5 | 3.8 | 9301.33 | G300E | 38019200 | 298.31 | G300E | 0 | 0
2340 | Story51 | D17 | 50 MPa RC Column (80 cm x 80 cm) | Column | 50MPa | Concrete Rectangular | 800 | 800 | 6400 | 8005.6 | 5.12 | 12534.76 | G300E | 51235840 | 402.02 | G300E | 0 | 0
2341 | Story51 | D18 | 50 MPa RC Column (80 cm x 80 cm) | Column | 50MPa | Concrete Rectangular | 800 | 800 | 6400 | 8005.6 | 5.12 | 12534.76 | G300E | 90803518 | 712.48 | G300E | 11950759.68 | 93.77
2342 | Story51 | D19 | 50 MPa RC Column (80 cm x 80 cm) | Column | 50MPa | Concrete Rectangular | 800 | 800 | 6400 | 8005.6 | 5.12 | 12534.76 | G300E | 177630254.2 | 1393.75 | G300E | 11950759.68 | 93.77
2343 | Story51 | D2 | 50 MPa RC Column (80 cm x 80 cm) | Column | 50MPa | Concrete Rectangular | 800 | 800 | 6400 | 5940.5 | 3.8 | 9301.33 | G300E | 38019200 | 298.31 | G300E | 0 | 0
2344 | Story51 | D20 | 50 MPa RC Column (80 cm x 80 cm) | Column | 50MPa | Concrete Rectangular | 800 | 800 | 6400 | 8005.6 | 5.12 | 12534.76 | G300E | 51235840 | 402.02 | G300E | 0 | 0
2345 | Story51 | D21 | 50 MPa RC Column (80 cm x 80 cm) | Column | 50MPa | Concrete Rectangular | 800 | 800 | 6400 | 8005.6 | 5.12 | 12534.76 | G300E | 51235840 | 402.02 | G300E | 0 | 0
2346 | Story51 | D22 | 50 MPa RC Column (80 cm x 80 cm) | Column | 50MPa | Concrete Rectangular | 800 | 800 | 6400 | 8005.6 | 5.12 | 12534.76 | G300E | 51235840 | 402.02 | G300E | 0 | 0
2347 | Story51 | D23 | 50 MPa RC Column (80 cm x 80 cm) | Column | 50MPa | Concrete Rectangular | 800 | 800 | 6400 | 5940.5 | 3.8 | 9301.33 | G300E | 38019200 | 298.31 | G300E | 0 | 0
2348 | Story51 | D24 | 50 MPa RC Column (80 cm x 80 cm) | Column | 50MPa | Concrete Rectangular | 800 | 800 | 6400 | 5940.5 | 3.8 | 9301.33 | G300E | 38019200 | 298.31 | G300E | 0 | 0
2349 | Story51 | D25 | 50 MPa RC Column (80 cm x 80 cm) | Column | 50MPa | Concrete Rectangular | 800 | 800 | 6400 | 8005.6 | 5.12 | 12534.76 | G300E | 51235840 | 402.02 | G300E | 0 | 0
2350 | Story51 | D26 | 50 MPa RC Column (80 cm x 80 cm) | Column | 50MPa | Concrete Rectangular | 800 | 800 | 6400 | 8005.6 | 5.12 | 12534.76 | G300E | 90809522.2 | 712.53 | G300E | 11950759.68 | 93.77
2351 | Story51 | D27 | 50 MPa RC Column (80 cm x 80 cm) | Column | 50MPa | Concrete Rectangular | 800 | 800 | 6400 | 8005.6 | 5.12 | 12534.76 | G300E | 177656272.4 | 1393.96 | G300E | 11950759.68 | 93.77
2352 | Story51 | D28 | 50 MPa RC Column (80 cm x 80 cm) | Column | 50MPa | Concrete Rectangular | 800 | 800 | 6400 | 5940.5 | 3.8 | 9301.33 | G300E | 38019200 | 298.31 | G300E | 0 | 0
2353 | Story51 | D29 | 50 MPa RC Column (80 cm x 80 cm) | Column | 50MPa | Concrete Rectangular | 800 | 800 | 6400 | 5940.5 | 3.8 | 9301.33 | G300E | 38019200 | 298.31 | G300E | 0 | 0
2354 | Story51 | D3 | 50 MPa RC Column (80 cm x 80 cm) | Column | 50MPa | Concrete Rectangular | 800 | 800 | 6400 | 8005.6 | 5.12 | 12534.76 | G300E | 51235840 | 402.02 | G300E | 0 | 0
2355 | Story51 | D30 | 50 MPa RC Column (80 cm x 80 cm) | Column | 50MPa | Concrete Rectangular | 800 | 800 | 6400 | 8005.6 | 5.12 | 12534.76 | G300E | 51235840 | 402.02 | G300E | 0 | 0
2356 | Story51 | D31 | 50 MPa RC Column (80 cm x 80 cm) | Column | 50MPa | Concrete Rectangular | 800 | 800 | 6400 | 8005.6 | 5.12 | 12534.76 | G300E | 51235840 | 402.02 | G300E | 0 | 0
2357 | Story51 | D32 | 50 MPa RC Column (80 cm x 80 cm) | Column | 50MPa | Concrete Rectangular | 800 | 800 | 6400 | 8005.6 | 5.12 | 12534.76 | G300E | 51235840 | 402.02 | G300E | 0 | 0
2358 | Story51 | D33 | 50 MPa RC Column (80 cm x 80 cm) | Column | 50MPa | Concrete Rectangular | 800 | 800 | 6400 | 5940.5 | 3.8 | 9301.33 | G300E | 38019200 | 298.31 | G300E | 0 | 0
2359 | Story51 | D34 | 50 MPa RC Column (80 cm x 80 cm) | Column | 50MPa | Concrete Rectangular | 800 | 800 | 6400 | 5940.5 | 3.8 | 9301.33 | G300E | 38019200 | 298.31 | G300E | 0 | 0
2360 | Story51 | D35 | 50 MPa RC Column (80 cm x 80 cm) | Column | 50MPa | Concrete Rectangular | 800 | 800 | 6400 | 5940.5 | 3.8 | 9301.33 | G300E | 38019200 | 298.31 | G300E | 0 | 0
2361 | Story51 | D36 | 50 MPa RC Column (80 cm x 80 cm) | Column | 50MPa | Concrete Rectangular | 800 | 800 | 6400 | 5940.5 | 3.8 | 9301.33 | G300E | 38019200 | 298.31 | G300E | 0 | 0
2362 | Story51 | D37 | 50 MPa RC Column (80 cm x 80 cm) | Column | 50MPa | Concrete Rectangular | 800 | 800 | 6400 | 5940.5 | 3.8 | 9301.33 | G300E | 38019200 | 298.31 | G300E | 0 | 0
2363 | Story51 | D38 | 50 MPa RC Column (80 cm x 80 cm) | Column | 50MPa | Concrete Rectangular | 800 | 800 | 6400 | 8005.6 | 5.12 | 12534.76 | G300E | 51235840 | 402.02 | G300E | 0 | 0
2364 | Story51 | D39 | 50 MPa RC Column (80 cm x 80 cm) | Column | 50MPa | Concrete Rectangular | 800 | 800 | 6400 | 8005.6 | 5.12 | 12534.76 | G300E | 51235840 | 402.02 | G300E | 0 | 0
2365 | Story51 | D4 | 50 MPa RC Column (80 cm x 80 cm) | Column | 50MPa | Concrete Rectangular | 800 | 800 | 6400 | 8005.6 | 5.12 | 12534.76 | G300E | 72106439.2 | 565.77 | G300E | 0 | 0
2366 | Story51 | D40 | 50 MPa RC Column (80 cm x 80 cm) | Column | 50MPa | Concrete Rectangular | 800 | 800 | 6400 | 8005.6 | 5.12 | 12534.76 | G300E | 72132457.4 | 565.98 | G300E | 0 | 0
2367 | Story51 | D41 | 50 MPa RC Column (80 cm x 80 cm) | Column | 50MPa | Concrete Rectangular | 800 | 800 | 6400 | 8005.6 | 5.12 | 12534.76 | G300E | 51235840 | 402.02 | G300E | 0 | 0
2368 | Story51 | D42 | 50 MPa RC Column (80 cm x 80 cm) | Column | 50MPa | Concrete Rectangular | 800 | 800 | 6400 | 8005.6 | 5.12 | 12534.76 | G300E | 51235840 | 402.02 | G300E | 0 | 0
2369 | Story51 | D43 | 50 MPa RC Column (80 cm x 80 cm) | Column | 50MPa | Concrete Rectangular | 800 | 800 | 6400 | 8005.6 | 5.12 | 12534.76 | G300E | 51235840 | 402.02 | G300E | 0 | 0
2370 | Story51 | D44 | 50 MPa RC Column (80 cm x 80 cm) | Column | 50MPa | Concrete Rectangular | 800 | 800 | 6400 | 8005.6 | 5.12 | 12534.76 | G300E | 51235840 | 402.02 | G300E | 0 | 0
2371 | Story51 | D45 | 50 MPa RC Column (80 cm x 80 cm) | Column | 50MPa | Concrete Rectangular | 800 | 800 | 6400 | 8005.6 | 5.12 | 12534.76 | G300E | 51235840 | 402.02 | G300E | 0 | 0
2372 | Story51 | D46 | 50 MPa RC Column (80 cm x 80 cm) | Column | 50MPa | Concrete Rectangular | 800 | 800 | 6400 | 5940.5 | 3.8 | 9301.33 | G300E | 38019200 | 298.31 | G300E | 0 | 0
2373 | Story51 | D47 | 50 MPa RC Column (80 cm x 80 cm) | Column | 50MPa | Concrete Rectangular | 800 | 800 | 6400 | 8005.6 | 5.12 | 12534.76 | G300E | 51235840 | 402.02 | G300E | 0 | 0
2374 | Story51 | D48 | 50 MPa RC Column (80 cm x 80 cm) | Column | 50MPa | Concrete Rectangular | 800 | 800 | 6400 | 8005.6 | 5.12 | 12534.76 | G300E | 51235840 | 402.02 | G300E | 0 | 0
2375 | Story51 | D49 | 50 MPa RC Column (80 cm x 80 cm) | Column | 50MPa | Concrete Rectangular | 800 | 800 | 6400 | 8005.6 | 5.12 | 12534.76 | G300E | 51235840 | 402.02 | G300E | 0 | 0
2376 | Story51 | D5 | 50 MPa RC Column (80 cm x 80 cm) | Column | 50MPa | Concrete Rectangular | 800 | 800 | 6400 | 8005.6 | 5.12 | 12534.76 | G300E | 51235840 | 402.02 | G300E | 0 | 0
2377 | Story51 | D50 | 50 MPa RC Column (80 cm x 80 cm) | Column | 50MPa | Concrete Rectangular | 800 | 800 | 6400 | 5940.5 | 3.8 | 9301.33 | G300E | 38019200 | 298.31 | G300E | 0 | 0
2378 | Story51 | D51 | 50 MPa RC Column (80 cm x 80 cm) | Column | 50MPa | Concrete Rectangular | 800 | 800 | 6400 | 8005.6 | 5.12 | 12534.76 | G300E | 72148468.6 | 566.1 | G300E | 0 | 0
2379 | Story51 | D52 | 50 MPa RC Column (80 cm x 80 cm) | Column | 50MPa | Concrete Rectangular | 800 | 800 | 6400 | 5940.5 | 3.8 | 9301.33 | G300E | 38019200 | 298.31 | G300E | 0 | 0
2380 | Story51 | D53 | 50 MPa RC Column (80 cm x 80 cm) | Column | 50MPa | Concrete Rectangular | 800 | 800 | 6400 | 8005.6 | 5.12 | 12534.76 | G300E | 51235840 | 402.02 | G300E | 0 | 0
2381 | Story51 | D54 | 50 MPa RC Column (80 cm x 80 cm) | Column | 50MPa | Concrete Rectangular | 800 | 800 | 6400 | 8005.6 | 5.12 | 12534.76 | G300E | 51235840 | 402.02 | G300E | 0 | 0
2382 | Story51 | D55 | 50 MPa RC Column (80 cm x 80 cm) | Column | 50MPa | Concrete Rectangular | 800 | 800 | 6400 | 5940.5 | 3.8 | 9301.33 | G300E | 38019200 | 298.31 | G300E | 0 | 0
2383 | Story51 | D56 | 50 MPa RC Column (80 cm x 80 cm) | Column | 50MPa | Concrete Rectangular | 800 | 800 | 6400 | 5940.5 | 3.8 | 9301.33 | G300E | 38019200 | 298.31 | G300E | 0 | 0
2384 | Story51 | D57 | 50 MPa RC Column (80 cm x 80 cm) | Column | 50MPa | Concrete Rectangular | 800 | 800 | 6400 | 5940.5 | 3.8 | 9301.33 | G300E | 38019200 | 298.31 | G300E | 0 | 0
2385 | Story51 | D58 | 50 MPa RC Column (80 cm x 80 cm) | Column | 50MPa | Concrete Rectangular | 800 | 800 | 6400 | 5940.5 | 3.8 | 9301.33 | G300E | 38019200 | 298.31 | G300E | 0 | 0
2386 | Story51 | D59 | 50 MPa RC Column (80 cm x 80 cm) | Column | 50MPa | Concrete Rectangular | 800 | 800 | 6400 | 5940.5 | 3.8 | 9301.33 | G300E | 38019200 | 298.31 | G300E | 0 | 0
2387 | Story51 | D6 | 50 MPa RC Column (80 cm x 80 cm) | Column | 50MPa | Concrete Rectangular | 800 | 800 | 6400 | 5940.5 | 3.8 | 9301.33 | G300E | 66019746.75 | 518.02 | G300E | 8867978.4 | 69.58
2388 | Story51 | D60 | 50 MPa RC Column (80 cm x 80 cm) | Column | 50MPa | Concrete Rectangular | 800 | 800 | 6400 | 5940.5 | 3.8 | 9301.33 | G300E | 38019200 | 298.31 | G300E | 0 | 0
2389 | Story51 | D61 | 50 MPa RC Column (80 cm x 80 cm) | Column | 50MPa | Concrete Rectangular | 800 | 800 | 6400 | 8005.6 | 5.12 | 12534.76 | G300E | 51235840 | 402.02 | G300E | 0 | 0
2390 | Story51 | D62 | 50 MPa RC Column (80 cm x 80 cm) | Column | 50MPa | Concrete Rectangular | 800 | 800 | 6400 | 8005.6 | 5.12 | 12534.76 | G300E | 51235840 | 402.02 | G300E | 0 | 0
2391 | Story51 | D63 | 50 MPa RC Column (80 cm x 80 cm) | Column | 50MPa | Concrete Rectangular | 800 | 800 | 6400 | 8005.6 | 5.12 | 12534.76 | G300E | 51235840 | 402.02 | G300E | 0 | 0
2392 | Story51 | D64 | 50 MPa RC Column (80 cm x 80 cm) | Column | 50MPa | Concrete Rectangular | 800 | 800 | 6400 | 8005.6 | 5.12 | 12534.76 | G300E | 177654271 | 1393.94 | G300E | 11950759.68 | 93.77
2393 | Story51 | D65 | 50 MPa RC Column (80 cm x 80 cm) | Column | 50MPa | Concrete Rectangular | 800 | 800 | 6400 | 8005.6 | 5.12 | 12534.76 | G300E | 90805519.4 | 712.49 | G300E | 11950759.68 | 93.77
2394 | Story51 | D66 | 50 MPa RC Column (80 cm x 80 cm) | Column | 50MPa | Concrete Rectangular | 800 | 800 | 6400 | 8005.6 | 5.12 | 12534.76 | G300E | 51235840 | 402.02 | G300E | 0 | 0
2395 | Story51 | D67 | 50 MPa RC Column (80 cm x 80 cm) | Column | 50MPa | Concrete Rectangular | 800 | 800 | 6400 | 5940.5 | 3.8 | 9301.33 | G300E | 38019200 | 298.31 | G300E | 0 | 0
2396 | Story51 | D68 | 50 MPa RC Column (80 cm x 80 cm) | Column | 50MPa | Concrete Rectangular | 800 | 800 | 6400 | 5940.5 | 3.8 | 9301.33 | G300E | 38019200 | 298.31 | G300E | 0 | 0
2397 | Story51 | D69 | 50 MPa RC Column (80 cm x 80 cm) | Column | 50MPa | Concrete Rectangular | 800 | 800 | 6400 | 8005.6 | 5.12 | 12534.76 | G300E | 51235840 | 402.02 | G300E | 0 | 0
2398 | Story51 | D7 | 50 MPa RC Column (80 cm x 80 cm) | Column | 50MPa | Concrete Rectangular | 800 | 800 | 6400 | 8005.6 | 5.12 | 12534.76 | G300E | 51235840 | 402.02 | G300E | 0 | 0
2399 | Story51 | D70 | 50 MPa RC Column (80 cm x 80 cm) | Column | 50MPa | Concrete Rectangular | 800 | 800 | 6400 | 8005.6 | 5.12 | 12534.76 | G300E | 51235840 | 402.02 | G300E | 0 | 0
2400 | Story51 | D71 | 50 MPa RC Column (80 cm x 80 cm) | Column | 50MPa | Concrete Rectangular | 800 | 800 | 6400 | 8005.6 | 5.12 | 12534.76 | G300E | 51235840 | 402.02 | G300E | 0 | 0
2401 | Story51 | D72 | 50 MPa RC Column (80 cm x 80 cm) | Column | 50MPa | Concrete Rectangular | 800 | 800 | 6400 | 5940.5 | 3.8 | 9301.33 | G300E | 108473530 | 851.12 | G300E | 8867978.4 | 69.58
2402 | Story51 | D73 | 50 MPa RC Column (80 cm x 80 cm) | Column | 50MPa | Concrete Rectangular | 800 | 800 | 6400 | 5940.5 | 3.8 | 9301.33 | G300E | 108449768 | 850.94 | G300E | 8867978.4 | 69.58
2403 | Story51 | D74 | 50 MPa RC Column (80 cm x 80 cm) | Column | 50MPa | Concrete Rectangular | 800 | 800 | 6400 | 8005.6 | 5.12 | 12534.76 | G300E | 177660275.2 | 1393.99 | G300E | 11950759.68 | 93.77
2404 | Story51 | D75 | 50 MPa RC Column (80 cm x 80 cm) | Column | 50MPa | Concrete Rectangular | 800 | 800 | 6400 | 8005.6 | 5.12 | 12534.76 | G300E | 90809522.2 | 712.53 | G300E | 11950759.68 | 93.77
2405 | Story51 | D76 | 50 MPa RC Column (80 cm x 80 cm) | Column | 50MPa | Concrete Rectangular | 800 | 800 | 6400 | 8005.6 | 5.12 | 12534.76 | G300E | 51235840 | 402.02 | G300E | 0 | 0
2406 | Story51 | D77 | 50 MPa RC Column (80 cm x 80 cm) | Column | 50MPa | Concrete Rectangular | 800 | 800 | 6400 | 5940.5 | 3.8 | 9301.33 | G300E | 38019200 | 298.31 | G300E | 0 | 0
2407 | Story51 | D78 | 50 MPa RC Column (80 cm x 80 cm) | Column | 50MPa | Concrete Rectangular | 800 | 800 | 6400 | 5940.5 | 3.8 | 9301.33 | G300E | 38019200 | 298.31 | G300E | 0 | 0
2408 | Story51 | D79 | 50 MPa RC Column (80 cm x 80 cm) | Column | 50MPa | Concrete Rectangular | 800 | 800 | 6400 | 5940.5 | 3.8 | 9301.33 | G300E | 66071726.12 | 518.42 | G300E | 8867978.4 | 69.58
2409 | Story51 | D8 | 50 MPa RC Column (80 cm x 80 cm) | Column | 50MPa | Concrete Rectangular | 800 | 800 | 6400 | 5940.5 | 3.8 | 9301.33 | G300E | 66064300.5 | 518.37 | G300E | 8867978.4 | 69.58
2410 | Story51 | D80 | 50 MPa RC Column (80 cm x 80 cm) | Column | 50MPa | Concrete Rectangular | 800 | 800 | 6400 | 5940.5 | 3.8 | 9301.33 | G300E | 66068755.88 | 518.4 | G300E | 8867978.4 | 69.58
2411 | Story51 | D81 | 50 MPa RC Column (80 cm x 80 cm) | Column | 50MPa | Concrete Rectangular | 800 | 800 | 6400 | 5940.5 | 3.8 | 9301.33 | G300E | 38019200 | 298.31 | G300E | 0 | 0
2412 | Story51 | D82 | 50 MPa RC Column (80 cm x 80 cm) | Column | 50MPa | Concrete Rectangular | 800 | 800 | 6400 | 8005.6 | 5.12 | 12534.76 | G300E | 51235840 | 402.02 | G300E | 0 | 0
2413 | Story51 | D83 | 50 MPa RC Column (80 cm x 80 cm) | Column | 50MPa | Concrete Rectangular | 800 | 800 | 6400 | 8005.6 | 5.12 | 12534.76 | G300E | 51235840 | 402.02 | G300E | 0 | 0
2414 | Story51 | D84 | 50 MPa RC Column (80 cm x 80 cm) | Column | 50MPa | Concrete Rectangular | 800 | 800 | 6400 | 8005.6 | 5.12 | 12534.76 | G300E | 51235840 | 402.02 | G300E | 0 | 0
2415 | Story51 | D85 | 50 MPa RC Column (80 cm x 80 cm) | Column | 50MPa | Concrete Rectangular | 800 | 800 | 6400 | 8005.6 | 5.12 | 12534.76 | G300E | 51235840 | 402.02 | G300E | 0 | 0
2416 | Story51 | D86 | 50 MPa RC Column (80 cm x 80 cm) | Column | 50MPa | Concrete Rectangular | 800 | 800 | 6400 | 8005.6 | 5.12 | 12534.76 | G300E | 72136460.2 | 566.01 | G300E | 0 | 0
2417 | Story51 | D87 | 50 MPa RC Column (80 cm x 80 cm) | Column | 50MPa | Concrete Rectangular | 800 | 800 | 6400 | 8005.6 | 5.12 | 12534.76 | G300E | 51235840 | 402.02 | G300E | 0 | 0
2418 | Story51 | D88 | 50 MPa RC Column (80 cm x 80 cm) | Column | 50MPa | Concrete Rectangular | 800 | 800 | 6400 | 8005.6 | 5.12 | 12534.76 | G300E | 51235840 | 402.02 | G300E | 0 | 0
2419 | Story51 | D9 | 50 MPa RC Column (80 cm x 80 cm) | Column | 50MPa | Concrete Rectangular | 800 | 800 | 6400 | 8005.6 | 5.12 | 12534.76 | G300E | 51235840 | 402.02 | G300E | 0 | 0
2420 | Story6 | C1 | 50 MPa RC Column (77.5 cm x 77.5 cm) | Column | 50MPa | Concrete Rectangular | 775 | 775 | 6006.3 | 3225 | 1.94 | 4738.88 | G300E | 75444575 | 591.97 | G300E | 0 | 0
2421 | Story6 | C10 | 50 MPa RC Column (77.5 cm x 77.5 cm) | Column | 50MPa | Concrete Rectangular | 775 | 775 | 6006.3 | 3075 | 1.85 | 4518.46 | G300E | 116585550 | 914.77 | G300E | 0 | 0
2422 | Story6 | C11 | 50 MPa RC Column (77.5 cm x 77.5 cm) | Column | 50MPa | Concrete Rectangular | 775 | 775 | 6006.3 | 3075 | 1.85 | 4518.46 | G300E | 129585625 | 1016.78 | G300E | 0 | 0
2423 | Story6 | C12 | 50 MPa RC Column (77.5 cm x 77.5 cm) | Column | 50MPa | Concrete Rectangular | 775 | 775 | 6006.3 | 3075 | 1.85 | 4518.46 | G300E | 131861125 | 1034.63 | G300E | 0 | 0
2424 | Story6 | C13 | 50 MPa RC Column (77.5 cm x 77.5 cm) | Column | 50MPa | Concrete Rectangular | 775 | 775 | 6006.3 | 3075 | 1.85 | 4518.46 | G300E | 131809875 | 1034.23 | G300E | 0 | 0
2425 | Story6 | C14 | 50 MPa RC Column (77.5 cm x 77.5 cm) | Column | 50MPa | Concrete Rectangular | 775 | 775 | 6006.3 | 3075 | 1.85 | 4518.46 | G300E | 129645075 | 1017.24 | G300E | 0 | 0
2426 | Story6 | C15 | 50 MPa RC Column (77.5 cm x 77.5 cm) | Column | 50MPa | Concrete Rectangular | 775 | 775 | 6006.3 | 3075 | 1.85 | 4518.46 | G300E | 116590675 | 914.81 | G300E | 0 | 0
2427 | Story6 | C16 | 50 MPa RC Column (77.5 cm x 77.5 cm) | Column | 50MPa | Concrete Rectangular | 775 | 775 | 6006.3 | 3075 | 1.85 | 4518.46 | G300E | 80935025 | 635.05 | G300E | 0 | 0
2428 | Story6 | C17 | 50 MPa RC Column (77.5 cm x 77.5 cm) | Column | 50MPa | Concrete Rectangular | 775 | 775 | 6006.3 | 3075 | 1.85 | 4518.46 | G300E | 89705950 | 703.87 | G300E | 0 | 0
2429 | Story6 | C18 | 50 MPa RC Column (77.5 cm x 77.5 cm) | Column | 50MPa | Concrete Rectangular | 775 | 775 | 6006.3 | 3075 | 1.85 | 4518.46 | G300E | 121796650 | 955.66 | G300E | 0 | 0
2430 | Story6 | C19 | 50 MPa RC Column (77.5 cm x 77.5 cm) | Column | 50MPa | Concrete Rectangular | 775 | 775 | 6006.3 | 3075 | 1.85 | 4518.46 | G300E | 136868250 | 1073.92 | G300E | 0 | 0
2431 | Story6 | C2 | 50 MPa RC Column (77.5 cm x 77.5 cm) | Column | 50MPa | Concrete Rectangular | 775 | 775 | 6006.3 | 3075 | 1.85 | 4518.46 | G300E | 86044650 | 675.14 | G300E | 0 | 0
2432 | Story6 | C22 | 50 MPa RC Column (77.5 cm x 77.5 cm) | Column | 50MPa | Concrete Rectangular | 775 | 775 | 6006.3 | 3075 | 1.85 | 4518.46 | G300E | 136871325 | 1073.94 | G300E | 0 | 0
2433 | Story6 | C23 | 50 MPa RC Column (77.5 cm x 77.5 cm) | Column | 50MPa | Concrete Rectangular | 775 | 775 | 6006.3 | 3075 | 1.85 | 4518.46 | G300E | 121792550 | 955.63 | G300E | 0 | 0
2434 | Story6 | C24 | 50 MPa RC Column (77.5 cm x 77.5 cm) | Column | 50MPa | Concrete Rectangular | 775 | 775 | 6006.3 | 3075 | 1.85 | 4518.46 | G300E | 89701850 | 703.83 | G300E | 0 | 0
2435 | Story6 | C25 | 50 MPa RC Column (77.5 cm x 77.5 cm) | Column | 50MPa | Concrete Rectangular | 775 | 775 | 6006.3 | 3075 | 1.85 | 4518.46 | G300E | 89704925 | 703.86 | G300E | 0 | 0
2436 | Story6 | C26 | 50 MPa RC Column (77.5 cm x 77.5 cm) | Column | 50MPa | Concrete Rectangular | 775 | 775 | 6006.3 | 3075 | 1.85 | 4518.46 | G300E | 121796650 | 955.66 | G300E | 0 | 0
2437 | Story6 | C27 | 50 MPa RC Column (77.5 cm x 77.5 cm) | Column | 50MPa | Concrete Rectangular | 775 | 775 | 6006.3 | 3075 | 1.85 | 4518.46 | G300E | 136880550 | 1074.02 | G300E | 0 | 0
2438 | Story6 | C3 | 50 MPa RC Column (77.5 cm x 77.5 cm) | Column | 50MPa | Concrete Rectangular | 775 | 775 | 6006.3 | 3075 | 1.85 | 4518.46 | G300E | 104003675 | 816.05 | G300E | 0 | 0
2439 | Story6 | C30 | 50 MPa RC Column (77.5 cm x 77.5 cm) | Column | 50MPa | Concrete Rectangular | 775 | 775 | 6006.3 | 3075 | 1.85 | 4518.46 | G300E | 136893875 | 1074.12 | G300E | 0 | 0
2440 | Story6 | C31 | 50 MPa RC Column (77.5 cm x 77.5 cm) | Column | 50MPa | Concrete Rectangular | 775 | 775 | 6006.3 | 3075 | 1.85 | 4518.46 | G300E | 121799725 | 955.69 | G300E | 0 | 0
2441 | Story6 | C32 | 50 MPa RC Column (77.5 cm x 77.5 cm) | Column | 50MPa | Concrete Rectangular | 775 | 775 | 6006.3 | 3075 | 1.85 | 4518.46 | G300E | 89702875 | 703.84 | G300E | 0 | 0
2442 | Story6 | C33 | 50 MPa RC Column (77.5 cm x 77.5 cm) | Column | 50MPa | Concrete Rectangular | 775 | 775 | 6006.3 | 3075 | 1.85 | 4518.46 | G300E | 80936050 | 635.05 | G300E | 0 | 0
2443 | Story6 | C34 | 50 MPa RC Column (77.5 cm x 77.5 cm) | Column | 50MPa | Concrete Rectangular | 775 | 775 | 6006.3 | 3075 | 1.85 | 4518.46 | G300E | 116591700 | 914.82 | G300E | 0 | 0
2444 | Story6 | C35 | 50 MPa RC Column (77.5 cm x 77.5 cm) | Column | 50MPa | Concrete Rectangular | 775 | 775 | 6006.3 | 3075 | 1.85 | 4518.46 | G300E | 129645075 | 1017.24 | G300E | 0 | 0
2445 | Story6 | C36 | 50 MPa RC Column (77.5 cm x 77.5 cm) | Column | 50MPa | Concrete Rectangular | 775 | 775 | 6006.3 | 3075 | 1.85 | 4518.46 | G300E | 131813975 | 1034.26 | G300E | 0 | 0
2446 | Story6 | C37 | 50 MPa RC Column (77.5 cm x 77.5 cm) | Column | 50MPa | Concrete Rectangular | 775 | 775 | 6006.3 | 3075 | 1.85 | 4518.46 | G300E | 131826275 | 1034.36 | G300E | 0 | 0
2447 | Story6 | C38 | 50 MPa RC Column (77.5 cm x 77.5 cm) | Column | 50MPa | Concrete Rectangular | 775 | 775 | 6006.3 | 3075 | 1.85 | 4518.46 | G300E | 129643025 | 1017.23 | G300E | 0 | 0
2448 | Story6 | C39 | 50 MPa RC Column (77.5 cm x 77.5 cm) | Column | 50MPa | Concrete Rectangular | 775 | 775 | 6006.3 | 3075 | 1.85 | 4518.46 | G300E | 116591700 | 914.82 | G300E | 0 | 0
2449 | Story6 | C4 | 50 MPa RC Column (77.5 cm x 77.5 cm) | Column | 50MPa | Concrete Rectangular | 775 | 775 | 6006.3 | 3075 | 1.85 | 4518.46 | G300E | 132488425 | 1039.55 | G300E | 0 | 0
2450 | Story6 | C40 | 50 MPa RC Column (77.5 cm x 77.5 cm) | Column | 50MPa | Concrete Rectangular | 775 | 775 | 6006.3 | 3075 | 1.85 | 4518.46 | G300E | 80935025 | 635.05 | G300E | 0 | 0
2451 | Story6 | C41 | 50 MPa RC Column (77.5 cm x 77.5 cm) | Column | 50MPa | Concrete Rectangular | 775 | 775 | 6006.3 | 3225 | 1.94 | 4738.88 | G300E | 75438125 | 591.92 | G300E | 0 | 0
2452 | Story6 | C42 | 50 MPa RC Column (77.5 cm x 77.5 cm) | Column | 50MPa | Concrete Rectangular | 775 | 775 | 6006.3 | 3075 | 1.85 | 4518.46 | G300E | 86035425 | 675.07 | G300E | 0 | 0
2453 | Story6 | C43 | 50 MPa RC Column (77.5 cm x 77.5 cm) | Column | 50MPa | Concrete Rectangular | 775 | 775 | 6006.3 | 3075 | 1.85 | 4518.46 | G300E | 103976000 | 815.83 | G300E | 0 | 0
2454 | Story6 | C44 | 50 MPa RC Column (77.5 cm x 77.5 cm) | Column | 50MPa | Concrete Rectangular | 775 | 775 | 6006.3 | 3075 | 1.85 | 4518.46 | G300E | 132506875 | 1039.7 | G300E | 0 | 0
2455 | Story6 | C45 | 50 MPa RC Column (77.5 cm x 77.5 cm) | Column | 50MPa | Concrete Rectangular | 775 | 775 | 6006.3 | 3075 | 1.85 | 4518.46 | G300E | 132513025 | 1039.75 | G300E | 0 | 0
2456 | Story6 | C46 | 50 MPa RC Column (77.5 cm x 77.5 cm) | Column | 50MPa | Concrete Rectangular | 775 | 775 | 6006.3 | 3075 | 1.85 | 4518.46 | G300E | 103978050 | 815.85 | G300E | 0 | 0
2457 | Story6 | C47 | 50 MPa RC Column (77.5 cm x 77.5 cm) | Column | 50MPa | Concrete Rectangular | 775 | 775 | 6006.3 | 3075 | 1.85 | 4518.46 | G300E | 86035425 | 675.07 | G300E | 0 | 0
2458 | Story6 | C48 | 50 MPa RC Column (77.5 cm x 77.5 cm) | Column | 50MPa | Concrete Rectangular | 775 | 775 | 6006.3 | 3225 | 1.94 | 4738.88 | G300E | 75437050 | 591.91 | G300E | 0 | 0
2459 | Story6 | C5 | 50 MPa RC Column (77.5 cm x 77.5 cm) | Column | 50MPa | Concrete Rectangular | 775 | 775 | 6006.3 | 3075 | 1.85 | 4518.46 | G300E | 132500725 | 1039.65 | G300E | 0 | 0
2460 | Story6 | C6 | 50 MPa RC Column (77.5 cm x 77.5 cm) | Column | 50MPa | Concrete Rectangular | 775 | 775 | 6006.3 | 3075 | 1.85 | 4518.46 | G300E | 103976000 | 815.83 | G300E | 0 | 0
2461 | Story6 | C7 | 50 MPa RC Column (77.5 cm x 77.5 cm) | Column | 50MPa | Concrete Rectangular | 775 | 775 | 6006.3 | 3075 | 1.85 | 4518.46 | G300E | 86034400 | 675.06 | G300E | 0 | 0
2462 | Story6 | C8 | 50 MPa RC Column (77.5 cm x 77.5 cm) | Column | 50MPa | Concrete Rectangular | 775 | 775 | 6006.3 | 3225 | 1.94 | 4738.88 | G300E | 75437050 | 591.91 | G300E | 0 | 0
2463 | Story6 | C9 | 50 MPa RC Column (77.5 cm x 77.5 cm) | Column | 50MPa | Concrete Rectangular | 775 | 775 | 6006.3 | 3075 | 1.85 | 4518.46 | G300E | 80939125 | 635.08 | G300E | 0 | 0
2464 | Story7 | C1 | 50 MPa RC Column (77.5 cm x 77.5 cm) | Column | 50MPa | Concrete Rectangular | 775 | 775 | 6006.3 | 3225 | 1.94 | 4738.88 | G300E | 71257450 | 559.11 | G300E | 0 | 0
2465 | Story7 | C10 | 50 MPa RC Column (77.5 cm x 77.5 cm) | Column | 50MPa | Concrete Rectangular | 775 | 775 | 6006.3 | 3025 | 1.82 | 4444.99 | G300E | 104339308.33 | 818.68 | G300E | 0 | 0
2466 | Story7 | C11 | 50 MPa RC Column (77.5 cm x 77.5 cm) | Column | 50MPa | Concrete Rectangular | 775 | 775 | 6006.3 | 3025 | 1.82 | 4444.99 | G300E | 116984816.67 | 917.91 | G300E | 0 | 0
2467 | Story7 | C12 | 50 MPa RC Column (77.5 cm x 77.5 cm) | Column | 50MPa | Concrete Rectangular | 775 | 775 | 6006.3 | 3025 | 1.82 | 4444.99 | G300E | 123373616.67 | 968.04 | G300E | 0 | 0
2468 | Story7 | C13 | 50 MPa RC Column (77.5 cm x 77.5 cm) | Column | 50MPa | Concrete Rectangular | 775 | 775 | 6006.3 | 3025 | 1.82 | 4444.99 | G300E | 123348408.33 | 967.84 | G300E | 0 | 0
2469 | Story7 | C14 | 50 MPa RC Column (77.5 cm x 77.5 cm) | Column | 50MPa | Concrete Rectangular | 775 | 775 | 6006.3 | 3025 | 1.82 | 4444.99 | G300E | 117046325 | 918.39 | G300E | 0 | 0
2470 | Story7 | C15 | 50 MPa RC Column (77.5 cm x 77.5 cm) | Column | 50MPa | Concrete Rectangular | 775 | 775 | 6006.3 | 3025 | 1.82 | 4444.99 | G300E | 104343341.67 | 818.72 | G300E | 0 | 0
2471 | Story7 | C16 | 50 MPa RC Column (77.5 cm x 77.5 cm) | Column | 50MPa | Concrete Rectangular | 775 | 775 | 6006.3 | 3025 | 1.82 | 4444.99 | G300E | 73578083.33 | 577.32 | G300E | 0 | 0
2472 | Story7 | C17 | 50 MPa RC Column (77.5 cm x 77.5 cm) | Column | 50MPa | Concrete Rectangular | 775 | 775 | 6006.3 | 3025 | 1.82 | 4444.99 | G300E | 81794991.67 | 641.79 | G300E | 0 | 0
2473 | Story7 | C18 | 50 MPa RC Column (77.5 cm x 77.5 cm) | Column | 50MPa | Concrete Rectangular | 775 | 775 | 6006.3 | 3025 | 1.82 | 4444.99 | G300E | 108962516.67 | 854.96 | G300E | 0 | 0
2474 | Story7 | C19 | 50 MPa RC Column (77.5 cm x 77.5 cm) | Column | 50MPa | Concrete Rectangular | 775 | 775 | 6006.3 | 3025 | 1.82 | 4444.99 | G300E | 125840000 | 987.39 | G300E | 0 | 0
2475 | Story7 | C2 | 50 MPa RC Column (77.5 cm x 77.5 cm) | Column | 50MPa | Concrete Rectangular | 775 | 775 | 6006.3 | 3025 | 1.82 | 4444.99 | G300E | 77863500 | 610.95 | G300E | 0 | 0
2476 | Story7 | C22 | 50 MPa RC Column (77.5 cm x 77.5 cm) | Column | 50MPa | Concrete Rectangular | 775 | 775 | 6006.3 | 3025 | 1.82 | 4444.99 | G300E | 125838991.67 | 987.38 | G300E | 0 | 0
2477 | Story7 | C23 | 50 MPa RC Column (77.5 cm x 77.5 cm) | Column | 50MPa | Concrete Rectangular | 775 | 775 | 6006.3 | 3025 | 1.82 | 4444.99 | G300E | 108958483.33 | 854.93 | G300E | 0 | 0
2478 | Story7 | C24 | 50 MPa RC Column (77.5 cm x 77.5 cm) | Column | 50MPa | Concrete Rectangular | 775 | 775 | 6006.3 | 3025 | 1.82 | 4444.99 | G300E | 81789950 | 641.75 | G300E | 0 | 0
2479 | Story7 | C25 | 50 MPa RC Column (77.5 cm x 77.5 cm) | Column | 50MPa | Concrete Rectangular | 775 | 775 | 6006.3 | 3025 | 1.82 | 4444.99 | G300E | 81792975 | 641.78 | G300E | 0 | 0
2480 | Story7 | C26 | 50 MPa RC Column (77.5 cm x 77.5 cm) | Column | 50MPa | Concrete Rectangular | 775 | 775 | 6006.3 | 3025 | 1.82 | 4444.99 | G300E | 108962516.67 | 854.96 | G300E | 0 | 0
2481 | Story7 | C27 | 50 MPa RC Column (77.5 cm x 77.5 cm) | Column | 50MPa | Concrete Rectangular | 775 | 775 | 6006.3 | 3025 | 1.82 | 4444.99 | G300E | 125849075 | 987.46 | G300E | 0 | 0
2482 | Story7 | C3 | 50 MPa RC Column (77.5 cm x 77.5 cm) | Column | 50MPa | Concrete Rectangular | 775 | 775 | 6006.3 | 3025 | 1.82 | 4444.99 | G300E | 95871325 | 752.24 | G300E | 0 | 0
2483 | Story7 | C30 | 50 MPa RC Column (77.5 cm x 77.5 cm) | Column | 50MPa | Concrete Rectangular | 775 | 775 | 6006.3 | 3025 | 1.82 | 4444.99 | G300E | 125863191.67 | 987.57 | G300E | 0 | 0
2484 | Story7 | C31 | 50 MPa RC Column (77.5 cm x 77.5 cm) | Column | 50MPa | Concrete Rectangular | 775 | 775 | 6006.3 | 3025 | 1.82 | 4444.99 | G300E | 108965541.67 | 854.98 | G300E | 0 | 0
2485 | Story7 | C32 | 50 MPa RC Column (77.5 cm x 77.5 cm) | Column | 50MPa | Concrete Rectangular | 775 | 775 | 6006.3 | 3025 | 1.82 | 4444.99 | G300E | 81791966.67 | 641.77 | G300E | 0 | 0
2486 | Story7 | C33 | 50 MPa RC Column (77.5 cm x 77.5 cm) | Column | 50MPa | Concrete Rectangular | 775 | 775 | 6006.3 | 3025 | 1.82 | 4444.99 | G300E | 73580100 | 577.34 | G300E | 0 | 0
2487 | Story7 | C34 | 50 MPa RC Column (77.5 cm x 77.5 cm) | Column | 50MPa | Concrete Rectangular | 775 | 775 | 6006.3 | 3025 | 1.82 | 4444.99 | G300E | 104345358.33 | 818.73 | G300E | 0 | 0
2488 | Story7 | C35 | 50 MPa RC Column (77.5 cm x 77.5 cm) | Column | 50MPa | Concrete Rectangular | 775 | 775 | 6006.3 | 3025 | 1.82 | 4444.99 | G300E | 117045316.67 | 918.38 | G300E | 0 | 0
2489 | Story7 | C36 | 50 MPa RC Column (77.5 cm x 77.5 cm) | Column | 50MPa | Concrete Rectangular | 775 | 775 | 6006.3 | 3025 | 1.82 | 4444.99 | G300E | 123346391.67 | 967.82 | G300E | 0 | 0
2490 | Story7 | C37 | 50 MPa RC Column (77.5 cm x 77.5 cm) | Column | 50MPa | Concrete Rectangular | 775 | 775 | 6006.3 | 3025 | 1.82 | 4444.99 | G300E | 123358491.67 | 967.92 | G300E | 0 | 0
2491 | Story7 | C38 | 50 MPa RC Column (77.5 cm x 77.5 cm) | Column | 50MPa | Concrete Rectangular | 775 | 775 | 6006.3 | 3025 | 1.82 | 4444.99 | G300E | 117044308.33 | 918.37 | G300E | 0 | 0
2492 | Story7 | C39 | 50 MPa RC Column (77.5 cm x 77.5 cm) | Column | 50MPa | Concrete Rectangular | 775 | 775 | 6006.3 | 3025 | 1.82 | 4444.99 | G300E | 104345358.33 | 818.73 | G300E | 0 | 0
2493 | Story7 | C4 | 50 MPa RC Column (77.5 cm x 77.5 cm) | Column | 50MPa | Concrete Rectangular | 775 | 775 | 6006.3 | 3025 | 1.82 | 4444.99 | G300E | 123657966.67 | 970.27 | G300E | 0 | 0
2494 | Story7 | C40 | 50 MPa RC Column (77.5 cm x 77.5 cm) | Column | 50MPa | Concrete Rectangular | 775 | 775 | 6006.3 | 3025 | 1.82 | 4444.99 | G300E | 73578083.33 | 577.32 | G300E | 0 | 0
2495 | Story7 | C41 | 50 MPa RC Column (77.5 cm x 77.5 cm) | Column | 50MPa | Concrete Rectangular | 775 | 775 | 6006.3 | 3225 | 1.94 | 4738.88 | G300E | 71251000 | 559.06 | G300E | 0 | 0
2496 | Story7 | C42 | 50 MPa RC Column (77.5 cm x 77.5 cm) | Column | 50MPa | Concrete Rectangular | 775 | 775 | 6006.3 | 3025 | 1.82 | 4444.99 | G300E | 77855433.33 | 610.88 | G300E | 0 | 0
2497 | Story7 | C43 | 50 MPa RC Column (77.5 cm x 77.5 cm) | Column | 50MPa | Concrete Rectangular | 775 | 775 | 6006.3 | 3025 | 1.82 | 4444.99 | G300E | 95849141.67 | 752.07 | G300E | 0 | 0
2498 | Story7 | C44 | 50 MPa RC Column (77.5 cm x 77.5 cm) | Column | 50MPa | Concrete Rectangular | 775 | 775 | 6006.3 | 3025 | 1.82 | 4444.99 | G300E | 123657966.67 | 970.27 | G300E | 0 | 0
2499 | Story7 | C45 | 50 MPa RC Column (77.5 cm x 77.5 cm) | Column | 50MPa | Concrete Rectangular | 775 | 775 | 6006.3 | 3025 | 1.82 | 4444.99 | G300E | 123664016.67 | 970.31 | G300E | 0 | 0
2500 | Story7 | C46 | 50 MPa RC Column (77.5 cm x 77.5 cm) | Column | 50MPa | Concrete Rectangular | 775 | 775 | 6006.3 | 3025 | 1.82 | 4444.99 | G300E | 95851158.33 | 752.08 | G300E | 0 | 0
2501 | Story7 | C47 | 50 MPa RC Column (77.5 cm x 77.5 cm) | Column | 50MPa | Concrete Rectangular | 775 | 775 | 6006.3 | 3025 | 1.82 | 4444.99 | G300E | 77855433.33 | 610.88 | G300E | 0 | 0
2502 | Story7 | C48 | 50 MPa RC Column (77.5 cm x 77.5 cm) | Column | 50MPa | Concrete Rectangular | 775 | 775 | 6006.3 | 3225 | 1.94 | 4738.88 | G300E | 71248850 | 559.04 | G300E | 0 | 0
2503 | Story7 | C5 | 50 MPa RC Column (77.5 cm x 77.5 cm) | Column | 50MPa | Concrete Rectangular | 775 | 775 | 6006.3 | 3025 | 1.82 | 4444.99 | G300E | 123652925 | 970.23 | G300E | 0 | 0
2504 | Story7 | C6 | 50 MPa RC Column (77.5 cm x 77.5 cm) | Column | 50MPa | Concrete Rectangular | 775 | 775 | 6006.3 | 3025 | 1.82 | 4444.99 | G300E | 95849141.67 | 752.07 | G300E | 0 | 0
2505 | Story7 | C7 | 50 MPa RC Column (77.5 cm x 77.5 cm) | Column | 50MPa | Concrete Rectangular | 775 | 775 | 6006.3 | 3025 | 1.82 | 4444.99 | G300E | 77854425 | 610.87 | G300E | 0 | 0
2506 | Story7 | C8 | 50 MPa RC Column (77.5 cm x 77.5 cm) | Column | 50MPa | Concrete Rectangular | 775 | 775 | 6006.3 | 3225 | 1.94 | 4738.88 | G300E | 71248850 | 559.04 | G300E | 0 | 0
2507 | Story7 | C9 | 50 MPa RC Column (77.5 cm x 77.5 cm) | Column | 50MPa | Concrete Rectangular | 775 | 775 | 6006.3 | 3025 | 1.82 | 4444.99 | G300E | 73582116.67 | 577.35 | G300E | 0 | 0
2508 | Story8 | C1 | 50 MPa RC Column (77.5 cm x 77.5 cm) | Column | 50MPa | Concrete Rectangular | 775 | 775 | 6006.3 | 3225 | 1.94 | 4738.88 | G300E | 67061725 | 526.19 | G300E | 0 | 0
2509 | Story8 | C10 | 50 MPa RC Column (77.5 cm x 77.5 cm) | Column | 50MPa | Concrete Rectangular | 775 | 775 | 6006.3 | 3025 | 1.82 | 4444.99 | G300E | 94246900 | 739.5 | G300E | 0 | 0
2510 | Story8 | C11 | 50 MPa RC Column (77.5 cm x 77.5 cm) | Column | 50MPa | Concrete Rectangular | 775 | 775 | 6006.3 | 3025 | 1.82 | 4444.99 | G300E | 106491091.67 | 835.57 | G300E | 0 | 0
2511 | Story8 | C12 | 50 MPa RC Column (77.5 cm x 77.5 cm) | Column | 50MPa | Concrete Rectangular | 775 | 775 | 6006.3 | 3025 | 1.82 | 4444.99 | G300E | 118131291.67 | 926.9 | G300E | 0 | 0
2512 | Story8 | C13 | 50 MPa RC Column (77.5 cm x 77.5 cm) | Column | 50MPa | Concrete Rectangular | 775 | 775 | 6006.3 | 3025 | 1.82 | 4444.99 | G300E | 118131291.67 | 926.9 | G300E | 0 | 0
2513 | Story8 | C14 | 50 MPa RC Column (77.5 cm x 77.5 cm) | Column | 50MPa | Concrete Rectangular | 775 | 775 | 6006.3 | 3025 | 1.82 | 4444.99 | G300E | 106547558.33 | 836.01 | G300E | 0 | 0
2514 | Story8 | C15 | 50 MPa RC Column (77.5 cm x 77.5 cm) | Column | 50MPa | Concrete Rectangular | 775 | 775 | 6006.3 | 3025 | 1.82 | 4444.99 | G300E | 94250933.33 | 739.53 | G300E | 0 | 0
2515 | Story8 | C16 | 50 MPa RC Column (77.5 cm x 77.5 cm) | Column | 50MPa | Concrete Rectangular | 775 | 775 | 6006.3 | 3025 | 1.82 | 4444.99 | G300E | 67357675 | 528.51 | G300E | 0 | 0
2516 | Story8 | C17 | 50 MPa RC Column (77.5 cm x 77.5 cm) | Column | 50MPa | Concrete Rectangular | 775 | 775 | 6006.3 | 3025 | 1.82 | 4444.99 | G300E | 75815575 | 594.88 | G300E | 0 | 0
2517 | Story8 | C18 | 50 MPa RC Column (77.5 cm x 77.5 cm) | Column | 50MPa | Concrete Rectangular | 775 | 775 | 6006.3 | 3025 | 1.82 | 4444.99 | G300E | 99075808.33 | 777.39 | G300E | 0 | 0
2518 | Story8 | C19 | 50 MPa RC Column (77.5 cm x 77.5 cm) | Column | 50MPa | Concrete Rectangular | 775 | 775 | 6006.3 | 3025 | 1.82 | 4444.99 | G300E | 117028175 | 918.25 | G300E | 0 | 0
2519 | Story8 | C2 | 50 MPa RC Column (77.5 cm x 77.5 cm) | Column | 50MPa | Concrete Rectangular | 775 | 775 | 6006.3 | 3025 | 1.82 | 4444.99 | G300E | 71500916.67 | 561.02 | G300E | 0 | 0
2520 | Story8 | C22 | 50 MPa RC Column (77.5 cm x 77.5 cm) | Column | 50MPa | Concrete Rectangular | 775 | 775 | 6006.3 | 3025 | 1.82 | 4444.99 | G300E | 117022125 | 918.2 | G300E | 0 | 0
2521 | Story8 | C23 | 50 MPa RC Column (77.5 cm x 77.5 cm) | Column | 50MPa | Concrete Rectangular | 775 | 775 | 6006.3 | 3025 | 1.82 | 4444.99 | G300E | 99071775 | 777.35 | G300E | 0 | 0
2522 | Story8 | C24 | 50 MPa RC Column (77.5 cm x 77.5 cm) | Column | 50MPa | Concrete Rectangular | 775 | 775 | 6006.3 | 3025 | 1.82 | 4444.99 | G300E | 75811541.67 | 594.85 | G300E | 0 | 0
2523 | Story8 | C25 | 50 MPa RC Column (77.5 cm x 77.5 cm) | Column | 50MPa | Concrete Rectangular | 775 | 775 | 6006.3 | 3025 | 1.82 | 4444.99 | G300E | 75814566.67 | 594.87 | G300E | 0 | 0
2524 | Story8 | C26 | 50 MPa RC Column (77.5 cm x 77.5 cm) | Column | 50MPa | Concrete Rectangular | 775 | 775 | 6006.3 | 3025 | 1.82 | 4444.99 | G300E | 99075808.33 | 777.39 | G300E | 0 | 0
2525 | Story8 | C27 | 50 MPa RC Column (77.5 cm x 77.5 cm) | Column | 50MPa | Concrete Rectangular | 775 | 775 | 6006.3 | 3025 | 1.82 | 4444.99 | G300E | 117032208.33 | 918.28 | G300E | 0 | 0
2526 | Story8 | C3 | 50 MPa RC Column (77.5 cm x 77.5 cm) | Column | 50MPa | Concrete Rectangular | 775 | 775 | 6006.3 | 3025 | 1.82 | 4444.99 | G300E | 89194141.67 | 699.85 | G300E | 0 | 0
2527 | Story8 | C30 | 50 MPa RC Column (77.5 cm x 77.5 cm) | Column | 50MPa | Concrete Rectangular | 775 | 775 | 6006.3 | 3025 | 1.82 | 4444.99 | G300E | 117047333.33 | 918.4 | G300E | 0 | 0
2528 | Story8 | C31 | 50 MPa RC Column (77.5 cm x 77.5 cm) | Column | 50MPa | Concrete Rectangular | 775 | 775 | 6006.3 | 3025 | 1.82 | 4444.99 | G300E | 99079841.67 | 777.42 | G300E | 0 | 0
2529 | Story8 | C32 | 50 MPa RC Column (77.5 cm x 77.5 cm) | Column | 50MPa | Concrete Rectangular | 775 | 775 | 6006.3 | 3025 | 1.82 | 4444.99 | G300E | 75813558.33 | 594.86 | G300E | 0 | 0
2530 | Story8 | C33 | 50 MPa RC Column (77.5 cm x 77.5 cm) | Column | 50MPa | Concrete Rectangular | 775 | 775 | 6006.3 | 3025 | 1.82 | 4444.99 | G300E | 67359691.67 | 528.53 | G300E | 0 | 0
2531 | Story8 | C34 | 50 MPa RC Column (77.5 cm x 77.5 cm) | Column | 50MPa | Concrete Rectangular | 775 | 775 | 6006.3 | 3025 | 1.82 | 4444.99 | G300E | 94251941.67 | 739.54 | G300E | 0 | 0
2532 | Story8 | C35 | 50 MPa RC Column (77.5 cm x 77.5 cm) | Column | 50MPa | Concrete Rectangular | 775 | 775 | 6006.3 | 3025 | 1.82 | 4444.99 | G300E | 106545541.67 | 836 | G300E | 0 | 0
2533 | Story8 | C36 | 50 MPa RC Column (77.5 cm x 77.5 cm) | Column | 50MPa | Concrete Rectangular | 775 | 775 | 6006.3 | 3025 | 1.82 | 4444.99 | G300E | 118123225 | 926.84 | G300E | 0 | 0
2534 | Story8 | C37 | 50 MPa RC Column (77.5 cm x 77.5 cm) | Column | 50MPa | Concrete Rectangular | 775 | 775 | 6006.3 | 3025 | 1.82 | 4444.99 | G300E | 118137341.67 | 926.95 | G300E | 0 | 0
2535 | Story8 | C38 | 50 MPa RC Column (77.5 cm x 77.5 cm) | Column | 50MPa | Concrete Rectangular | 775 | 775 | 6006.3 | 3025 | 1.82 | 4444.99 | G300E | 106544533.33 | 835.99 | G300E | 0 | 0
2536 | Story8 | C39 | 50 MPa RC Column (77.5 cm x 77.5 cm) | Column | 50MPa | Concrete Rectangular | 775 | 775 | 6006.3 | 3025 | 1.82 | 4444.99 | G300E | 94252950 | 739.54 | G300E | 0 | 0
2537 | Story8 | C4 | 50 MPa RC Column (77.5 cm x 77.5 cm) | Column | 50MPa | Concrete Rectangular | 775 | 775 | 6006.3 | 3025 | 1.82 | 4444.99 | G300E | 116729708.33 | 915.9 | G300E | 0 | 0
2538 | Story8 | C40 | 50 MPa RC Column (77.5 cm x 77.5 cm) | Column | 50MPa | Concrete Rectangular | 775 | 775 | 6006.3 | 3025 | 1.82 | 4444.99 | G300E | 67357675 | 528.51 | G300E | 0 | 0
2539 | Story8 | C41 | 50 MPa RC Column (77.5 cm x 77.5 cm) | Column | 50MPa | Concrete Rectangular | 775 | 775 | 6006.3 | 3225 | 1.94 | 4738.88 | G300E | 67055275 | 526.14 | G300E | 0 | 0
2540 | Story8 | C42 | 50 MPa RC Column (77.5 cm x 77.5 cm) | Column | 50MPa | Concrete Rectangular | 775 | 775 | 6006.3 | 3025 | 1.82 | 4444.99 | G300E | 71491841.67 | 560.95 | G300E | 0 | 0
2541 | Story8 | C43 | 50 MPa RC Column (77.5 cm x 77.5 cm) | Column | 50MPa | Concrete Rectangular | 775 | 775 | 6006.3 | 3025 | 1.82 | 4444.99 | G300E | 89179016.67 | 699.73 | G300E | 0 | 0
2542 | Story8 | C44 | 50 MPa RC Column (77.5 cm x 77.5 cm) | Column | 50MPa | Concrete Rectangular | 775 | 775 | 6006.3 | 3025 | 1.82 | 4444.99 | G300E | 116710550 | 915.75 | G300E | 0 | 0
2543 | Story8 | C45 | 50 MPa RC Column (77.5 cm x 77.5 cm) | Column | 50MPa | Concrete Rectangular | 775 | 775 | 6006.3 | 3025 | 1.82 | 4444.99 | G300E | 116717608.33 | 915.81 | G300E | 0 | 0
2544 | Story8 | C46 | 50 MPa RC Column (77.5 cm x 77.5 cm) | Column | 50MPa | Concrete Rectangular | 775 | 775 | 6006.3 | 3025 | 1.82 | 4444.99 | G300E | 89182041.67 | 699.76 | G300E | 0 | 0
2545 | Story8 | C47 | 50 MPa RC Column (77.5 cm x 77.5 cm) | Column | 50MPa | Concrete Rectangular | 775 | 775 | 6006.3 | 3025 | 1.82 | 4444.99 | G300E | 71491841.67 | 560.95 | G300E | 0 | 0
2546 | Story8 | C48 | 50 MPa RC Column (77.5 cm x 77.5 cm) | Column | 50MPa | Concrete Rectangular | 775 | 775 | 6006.3 | 3225 | 1.94 | 4738.88 | G300E | 67054200 | 526.13 | G300E | 0 | 0
2547 | Story8 | C5 | 50 MPa RC Column (77.5 cm x 77.5 cm) | Column | 50MPa | Concrete Rectangular | 775 | 775 | 6006.3 | 3025 | 1.82 | 4444.99 | G300E | 116707525 | 915.73 | G300E | 0 | 0
2548 | Story8 | C6 | 50 MPa RC Column (77.5 cm x 77.5 cm) | Column | 50MPa | Concrete Rectangular | 775 | 775 | 6006.3 | 3025 | 1.82 | 4444.99 | G300E | 89178008.33 | 699.72 | G300E | 0 | 0
2549 | Story8 | C7 | 50 MPa RC Column (77.5 cm x 77.5 cm) | Column | 50MPa | Concrete Rectangular | 775 | 775 | 6006.3 | 3025 | 1.82 | 4444.99 | G300E | 71491841.67 | 560.95 | G300E | 0 | 0
2550 | Story8 | C8 | 50 MPa RC Column (77.5 cm x 77.5 cm) | Column | 50MPa | Concrete Rectangular | 775 | 775 | 6006.3 | 3225 | 1.94 | 4738.88 | G300E | 67053125 | 526.12 | G300E | 0 | 0
2551 | Story8 | C9 | 50 MPa RC Column (77.5 cm x 77.5 cm) | Column | 50MPa | Concrete Rectangular | 775 | 775 | 6006.3 | 3025 | 1.82 | 4444.99 | G300E | 67360700 | 528.54 | G300E | 0 | 0
2552 | Story9 | C1 | 50 MPa RC Column (75 cm x 75 cm) | Column | 50MPa | Concrete Rectangular | 750 | 750 | 5625 | 3225 | 1.81 | 4438.07 | G300E | 82323500 | 645.94 | G300E | 0 | 0
2553 | Story9 | C10 | 50 MPa RC Column (75 cm x 75 cm) | Column | 50MPa | Concrete Rectangular | 750 | 750 | 5625 | 2925 | 1.65 | 4025.23 | G300E | 98550075 | 773.26 | G300E | 0 | 0
2554 | Story9 | C11 | 50 MPa RC Column (75 cm x 75 cm) | Column | 50MPa | Concrete Rectangular | 750 | 750 | 5625 | 2925 | 1.65 | 4025.23 | G300E | 111256275 | 872.96 | G300E | 0 | 0
2555 | Story9 | C12 | 50 MPa RC Column (75 cm x 75 cm) | Column | 50MPa | Concrete Rectangular | 750 | 750 | 5625 | 2925 | 1.65 | 4025.23 | G300E | 127706475 | 1002.03 | G300E | 0 | 0
2556 | Story9 | C13 | 50 MPa RC Column (75 cm x 75 cm) | Column | 50MPa | Concrete Rectangular | 750 | 750 | 5625 | 2925 | 1.65 | 4025.23 | G300E | 127725975 | 1002.19 | G300E | 0 | 0
2557 | Story9 | C14 | 50 MPa RC Column (75 cm x 75 cm) | Column | 50MPa | Concrete Rectangular | 750 | 750 | 5625 | 2925 | 1.65 | 4025.23 | G300E | 111317700 | 873.44 | G300E | 0 | 0
2558 | Story9 | C15 | 50 MPa RC Column (75 cm x 75 cm) | Column | 50MPa | Concrete Rectangular | 750 | 750 | 5625 | 2925 | 1.65 | 4025.23 | G300E | 98553000 | 773.28 | G300E | 0 | 0
2559 | Story9 | C16 | 50 MPa RC Column (75 cm x 75 cm) | Column | 50MPa | Concrete Rectangular | 750 | 750 | 5625 | 2925 | 1.65 | 4025.23 | G300E | 76641825 | 601.36 | G300E | 0 | 0
2560 | Story9 | C17 | 50 MPa RC Column (75 cm x 75 cm) | Column | 50MPa | Concrete Rectangular | 750 | 750 | 5625 | 2925 | 1.65 | 4025.23 | G300E | 85488975 | 670.78 | G300E | 0 | 0
2561 | Story9 | C18 | 50 MPa RC Column (75 cm x 75 cm) | Column | 50MPa | Concrete Rectangular | 750 | 750 | 5625 | 2925 | 1.65 | 4025.23 | G300E | 103406550 | 811.37 | G300E | 0 | 0
2562 | Story9 | C19 | 50 MPa RC Column (75 cm x 75 cm) | Column | 50MPa | Concrete Rectangular | 750 | 750 | 5625 | 2925 | 1.65 | 4025.23 | G300E | 122901675 | 964.33 | G300E | 0 | 0
2563 | Story9 | C2 | 50 MPa RC Column (75 cm x 75 cm) | Column | 50MPa | Concrete Rectangular | 750 | 750 | 5625 | 2925 | 1.65 | 4025.23 | G300E | 80559375 | 632.1 | G300E | 0 | 0
2564 | Story9 | C22 | 50 MPa RC Column (75 cm x 75 cm) | Column | 50MPa | Concrete Rectangular | 750 | 750 | 5625 | 2925 | 1.65 | 4025.23 | G300E | 122890950 | 964.25 | G300E | 0 | 0
2565 | Story9 | C23 | 50 MPa RC Column (75 cm x 75 cm) | Column | 50MPa | Concrete Rectangular | 750 | 750 | 5625 | 2925 | 1.65 | 4025.23 | G300E | 103400700 | 811.32 | G300E | 0 | 0
2566 | Story9 | C24 | 50 MPa RC Column (75 cm x 75 cm) | Column | 50MPa | Concrete Rectangular | 750 | 750 | 5625 | 2925 | 1.65 | 4025.23 | G300E | 85486050 | 670.76 | G300E | 0 | 0
2567 | Story9 | C25 | 50 MPa RC Column (75 cm x 75 cm) | Column | 50MPa | Concrete Rectangular | 750 | 750 | 5625 | 2925 | 1.65 | 4025.23 | G300E | 85488975 | 670.78 | G300E | 0 | 0
2568 | Story9 | C26 | 50 MPa RC Column (75 cm x 75 cm) | Column | 50MPa | Concrete Rectangular | 750 | 750 | 5625 | 2925 | 1.65 | 4025.23 | G300E | 103406550 | 811.37 | G300E | 0 | 0
2569 | Story9 | C27 | 50 MPa RC Column (75 cm x 75 cm) | Column | 50MPa | Concrete Rectangular | 750 | 750 | 5625 | 2925 | 1.65 | 4025.23 | G300E | 122899725 | 964.32 | G300E | 0 | 0
2570 | Story9 | C3 | 50 MPa RC Column (75 cm x 75 cm) | Column | 50MPa | Concrete Rectangular | 750 | 750 | 5625 | 2925 | 1.65 | 4025.23 | G300E | 97321575 | 763.62 | G300E | 0 | 0
2571 | Story9 | C30 | 50 MPa RC Column (75 cm x 75 cm) | Column | 50MPa | Concrete Rectangular | 750 | 750 | 5625 | 2925 | 1.65 | 4025.23 | G300E | 122914350 | 964.43 | G300E | 0 | 0
2572 | Story9 | C31 | 50 MPa RC Column (75 cm x 75 cm) | Column | 50MPa | Concrete Rectangular | 750 | 750 | 5625 | 2925 | 1.65 | 4025.23 | G300E | 103409475 | 811.39 | G300E | 0 | 0
2573 | Story9 | C32 | 50 MPa RC Column (75 cm x 75 cm) | Column | 50MPa | Concrete Rectangular | 750 | 750 | 5625 | 2925 | 1.65 | 4025.23 | G300E | 85486050 | 670.76 | G300E | 0 | 0
2574 | Story9 | C33 | 50 MPa RC Column (75 cm x 75 cm) | Column | 50MPa | Concrete Rectangular | 750 | 750 | 5625 | 2925 | 1.65 | 4025.23 | G300E | 76644750 | 601.38 | G300E | 0 | 0
2575 | Story9 | C34 | 50 MPa RC Column (75 cm x 75 cm) | Column | 50MPa | Concrete Rectangular | 750 | 750 | 5625 | 2925 | 1.65 | 4025.23 | G300E | 98554950 | 773.3 | G300E | 0 | 0
2576 | Story9 | C35 | 50 MPa RC Column (75 cm x 75 cm) | Column | 50MPa | Concrete Rectangular | 750 | 750 | 5625 | 2925 | 1.65 | 4025.23 | G300E | 111315750 | 873.42 | G300E | 0 | 0
2577 | Story9 | C36 | 50 MPa RC Column (75 cm x 75 cm) | Column | 50MPa | Concrete Rectangular | 750 | 750 | 5625 | 2925 | 1.65 | 4025.23 | G300E | 127717200 | 1002.12 | G300E | 0 | 0
2578 | Story9 | C37 | 50 MPa RC Column (75 cm x 75 cm) | Column | 50MPa | Concrete Rectangular | 750 | 750 | 5625 | 2925 | 1.65 | 4025.23 | G300E | 127728900 | 1002.21 | G300E | 0 | 0
2579 | Story9 | C38 | 50 MPa RC Column (75 cm x 75 cm) | Column | 50MPa | Concrete Rectangular | 750 | 750 | 5625 | 2925 | 1.65 | 4025.23 | G300E | 111312825 | 873.4 | G300E | 0 | 0
2580 | Story9 | C39 | 50 MPa RC Column (75 cm x 75 cm) | Column | 50MPa | Concrete Rectangular | 750 | 750 | 5625 | 2925 | 1.65 | 4025.23 | G300E | 98554950 | 773.3 | G300E | 0 | 0
2581 | Story9 | C4 | 50 MPa RC Column (75 cm x 75 cm) | Column | 50MPa | Concrete Rectangular | 750 | 750 | 5625 | 2925 | 1.65 | 4025.23 | G300E | 124086300 | 973.63 | G300E | 0 | 0
2582 | Story9 | C40 | 50 MPa RC Column (75 cm x 75 cm) | Column | 50MPa | Concrete Rectangular | 750 | 750 | 5625 | 2925 | 1.65 | 4025.23 | G300E | 76642800 | 601.37 | G300E | 0 | 0
2583 | Story9 | C41 | 50 MPa RC Column (75 cm x 75 cm) | Column | 50MPa | Concrete Rectangular | 750 | 750 | 5625 | 3225 | 1.81 | 4438.07 | G300E | 82318125 | 645.9 | G300E | 0 | 0
2584 | Story9 | C42 | 50 MPa RC Column (75 cm x 75 cm) | Column | 50MPa | Concrete Rectangular | 750 | 750 | 5625 | 2925 | 1.65 | 4025.23 | G300E | 80548650 | 632.01 | G300E | 0 | 0
2585 | Story9 | C43 | 50 MPa RC Column (75 cm x 75 cm) | Column | 50MPa | Concrete Rectangular | 750 | 750 | 5625 | 2925 | 1.65 | 4025.23 | G300E | 97315725 | 763.58 | G300E | 0 | 0
2586 | Story9 | C44 | 50 MPa RC Column (75 cm x 75 cm) | Column | 50MPa | Concrete Rectangular | 750 | 750 | 5625 | 2925 | 1.65 | 4025.23 | G300E | 124051200 | 973.35 | G300E | 0 | 0
2587 | Story9 | C45 | 50 MPa RC Column (75 cm x 75 cm) | Column | 50MPa | Concrete Rectangular | 750 | 750 | 5625 | 2925 | 1.65 | 4025.23 | G300E | 124057050 | 973.4 | G300E | 0 | 0
2588 | Story9 | C46 | 50 MPa RC Column (75 cm x 75 cm) | Column | 50MPa | Concrete Rectangular | 750 | 750 | 5625 | 2925 | 1.65 | 4025.23 | G300E | 97318650 | 763.6 | G300E | 0 | 0
2589 | Story9 | C47 | 50 MPa RC Column (75 cm x 75 cm) | Column | 50MPa | Concrete Rectangular | 750 | 750 | 5625 | 2925 | 1.65 | 4025.23 | G300E | 80548650 | 632.01 | G300E | 0 | 0
2590 | Story9 | C48 | 50 MPa RC Column (75 cm x 75 cm) | Column | 50MPa | Concrete Rectangular | 750 | 750 | 5625 | 3225 | 1.81 | 4438.07 | G300E | 82315975 | 645.88 | G300E | 0 | 0
2591 | Story9 | C5 | 50 MPa RC Column (75 cm x 75 cm) | Column | 50MPa | Concrete Rectangular | 750 | 750 | 5625 | 2925 | 1.65 | 4025.23 | G300E | 124051200 | 973.35 | G300E | 0 | 0
2592 | Story9 | C6 | 50 MPa RC Column (75 cm x 75 cm) | Column | 50MPa | Concrete Rectangular | 750 | 750 | 5625 | 2925 | 1.65 | 4025.23 | G300E | 97315725 | 763.58 | G300E | 0 | 0
2593 | Story9 | C7 | 50 MPa RC Column (75 cm x 75 cm) | Column | 50MPa | Concrete Rectangular | 750 | 750 | 5625 | 2925 | 1.65 | 4025.23 | G300E | 80547675 | 632.01 | G300E | 0 | 0
2594 | Story9 | C8 | 50 MPa RC Column (75 cm x 75 cm) | Column | 50MPa | Concrete Rectangular | 750 | 750 | 5625 | 3225 | 1.81 | 4438.07 | G300E | 82314900 | 645.87 | G300E | 0 | 0
2595 | Story9 | C9 | 50 MPa RC Column (75 cm x 75 cm) | Column | 50MPa | Concrete Rectangular | 750 | 750 | 5625 | 2925 | 1.65 | 4025.23 | G300E | 76647675 | 601.41 | G300E | 0 | 0

## Walls
| Story | Label | Section | Structural_Element_Type | Material | Width_(mm) | Depth_(mm) | Area_(cm^2) | Length_(mm) | Volume_(m^3) | Mass_(kg) | Long._Rebar_Material | Long._Rebar_Volume_(mm^3) | Long._Rebar_Mass_(kg) | Tran._Rebar_Material | Tran._Rebar_Volume_(mm^3) | Tran._Rebar_Mass_(kg)
0 | Story1 | P1 | RC Wall - 775 mm | Wall | 50MPa | 7200 | 775 | 55800 | 3500 | 19.53 | 47779.82 | G300E | 543910500 | 4267.72 | G300E | 48825000 | 383.1
1 | Story1 | P2 | RC Wall - 775 mm | Wall | 50MPa | 7200 | 775 | 55800 | 3500 | 19.53 | 47779.82 | G300E | 543910500 | 4267.72 | G300E | 48825000 | 383.1
2 | Story1 | P3 | RC Wall - 775 mm | Wall | 50MPa | 4800 | 775 | 37200 | 3500 | 13.02 | 31853.21 | G300E | 114576000 | 899.01 | G300E | 32550000 | 255.4
3 | Story1 | P4 | RC Wall - 775 mm | Wall | 50MPa | 4800 | 775 | 37200 | 3500 | 13.02 | 31853.21 | G300E | 186837000 | 1465.99 | G300E | 119651280 | 938.83
4 | Story10 | P1 | RC Wall - 725 mm | Wall | 50MPa | 7200 | 725 | 52200 | 3500 | 18.27 | 44697.25 | G300E | 62118000 | 487.4 | G300E | 45675000 | 358.38
5 | Story10 | P2 | RC Wall - 725 mm | Wall | 50MPa | 7200 | 725 | 52200 | 3500 | 18.27 | 44697.25 | G300E | 62118000 | 487.4 | G300E | 45675000 | 358.38
6 | Story10 | P3 | RC Wall - 725 mm | Wall | 50MPa | 4800 | 725 | 34800 | 3500 | 12.18 | 29798.17 | G300E | 30450000 | 238.92 | G300E | 30450000 | 238.92
7 | Story10 | P4 | RC Wall - 725 mm | Wall | 50MPa | 4800 | 725 | 34800 | 3500 | 12.18 | 29798.17 | G300E | 52983000 | 415.72 | G300E | 30450000 | 238.92
8 | Story11 | P1 | RC Wall - 725 mm | Wall | 50MPa | 7200 | 725 | 52200 | 3500 | 18.27 | 44697.25 | G300E | 45675000 | 358.38 | G300E | 45675000 | 358.38
9 | Story11 | P2 | RC Wall - 725 mm | Wall | 50MPa | 7200 | 725 | 52200 | 3500 | 18.27 | 44697.25 | G300E | 45675000 | 358.38 | G300E | 45675000 | 358.38
10 | Story11 | P3 | RC Wall - 725 mm | Wall | 50MPa | 4800 | 725 | 34800 | 3500 | 12.18 | 29798.17 | G300E | 30450000 | 238.92 | G300E | 30450000 | 238.92
11 | Story11 | P4 | RC Wall - 725 mm | Wall | 50MPa | 4800 | 725 | 34800 | 3500 | 12.18 | 29798.17 | G300E | 54201000 | 425.28 | G300E | 30450000 | 238.92
12 | Story12 | P1 | RC Wall - 725 mm | Wall | 50MPa | 7200 | 725 | 52200 | 3500 | 18.27 | 44697.25 | G300E | 45675000 | 358.38 | G300E | 45675000 | 358.38
13 | Story12 | P2 | RC Wall - 725 mm | Wall | 50MPa | 7200 | 725 | 52200 | 3500 | 18.27 | 44697.25 | G300E | 45675000 | 358.38 | G300E | 45675000 | 358.38
14 | Story12 | P3 | RC Wall - 725 mm | Wall | 50MPa | 4800 | 725 | 34800 | 3500 | 12.18 | 29798.17 | G300E | 30450000 | 238.92 | G300E | 30450000 | 238.92
15 | Story12 | P4 | RC Wall - 725 mm | Wall | 50MPa | 4800 | 725 | 34800 | 3500 | 12.18 | 29798.17 | G300E | 55419000 | 434.84 | G300E | 30450000 | 238.92
16 | Story17 | P1 | RC Wall - 650 mm | Wall | 50MPa | 7200 | 650 | 46800 | 3500 | 16.38 | 40073.39 | G300E | 67158000 | 526.95 | G300E | 40950000 | 321.31
17 | Story17 | P2 | RC Wall - 650 mm | Wall | 50MPa | 7200 | 650 | 46800 | 3500 | 16.38 | 40073.39 | G300E | 67158000 | 526.95 | G300E | 40950000 | 321.31
18 | Story17 | P3 | RC Wall - 650 mm | Wall | 50MPa | 4800 | 650 | 31200 | 3500 | 10.92 | 26715.6 | G300E | 27300000 | 214.21 | G300E | 27300000 | 214.21
19 | Story17 | P4 | RC Wall - 650 mm | Wall | 50MPa | 4800 | 650 | 31200 | 3500 | 10.92 | 26715.6 | G300E | 79716000 | 625.48 | G300E | 27300000 | 214.21
20 | Story18 | P1 | RC Wall - 650 mm | Wall | 50MPa | 7200 | 650 | 46800 | 3500 | 16.38 | 40073.39 | G300E | 82719000 | 649.04 | G300E | 40950000 | 321.31
21 | Story18 | P2 | RC Wall - 650 mm | Wall | 50MPa | 7200 | 650 | 46800 | 3500 | 16.38 | 40073.39 | G300E | 82719000 | 649.04 | G300E | 40950000 | 321.31
22 | Story18 | P3 | RC Wall - 650 mm | Wall | 50MPa | 4800 | 650 | 31200 | 3500 | 10.92 | 26715.6 | G300E | 31122000 | 244.19 | G300E | 27300000 | 214.21
23 | Story18 | P4 | RC Wall - 650 mm | Wall | 50MPa | 4800 | 650 | 31200 | 3500 | 10.92 | 26715.6 | G300E | 60606000 | 475.54 | G300E | 27300000 | 214.21
24 | Story19 | P1 | RC Wall - 650 mm | Wall | 50MPa | 7200 | 650 | 46800 | 3500 | 16.38 | 40073.39 | G300E | 113022000 | 886.81 | G300E | 40950000 | 321.31
25 | Story19 | P2 | RC Wall - 650 mm | Wall | 50MPa | 7200 | 650 | 46800 | 3500 | 16.38 | 40073.39 | G300E | 113022000 | 886.81 | G300E | 40950000 | 321.31
26 | Story19 | P3 | RC Wall - 650 mm | Wall | 50MPa | 4800 | 650 | 31200 | 3500 | 10.92 | 26715.6 | G300E | 43134000 | 338.45 | G300E | 27300000 | 214.21
27 | Story19 | P4 | RC Wall - 650 mm | Wall | 50MPa | 4800 | 650 | 31200 | 3500 | 10.92 | 26715.6 | G300E | 63882000 | 501.24 | G300E | 27300000 | 214.21
28 | Story2 | P1 | RC Wall - 775 mm | Wall | 50MPa | 7200 | 775 | 55800 | 3500 | 19.53 | 47779.82 | G300E | 465790500 | 3654.77 | G300E | 48825000 | 383.1
29 | Story2 | P2 | RC Wall - 775 mm | Wall | 50MPa | 7200 | 775 | 55800 | 3500 | 19.53 | 47779.82 | G300E | 465790500 | 3654.77 | G300E | 48825000 | 383.1
30 | Story2 | P3 | RC Wall - 775 mm | Wall | 50MPa | 4800 | 775 | 37200 | 3500 | 13.02 | 31853.21 | G300E | 100254000 | 786.63 | G300E | 32550000 | 255.4
31 | Story2 | P4 | RC Wall - 775 mm | Wall | 50MPa | 4800 | 775 | 37200 | 3500 | 13.02 | 31853.21 | G300E | 148428000 | 1164.62 | G300E | 76539960 | 600.56
32 | Story20 | P1 | RC Wall - 650 mm | Wall | 50MPa | 7200 | 650 | 46800 | 3500 | 16.38 | 40073.39 | G300E | 138411000 | 1086.02 | G300E | 40950000 | 321.31
33 | Story20 | P2 | RC Wall - 650 mm | Wall | 50MPa | 7200 | 650 | 46800 | 3500 | 16.38 | 40073.39 | G300E | 138411000 | 1086.02 | G300E | 40950000 | 321.31
34 | Story20 | P3 | RC Wall - 650 mm | Wall | 50MPa | 4800 | 650 | 31200 | 3500 | 10.92 | 26715.6 | G300E | 52962000 | 415.56 | G300E | 27300000 | 214.21
35 | Story20 | P4 | RC Wall - 650 mm | Wall | 50MPa | 4800 | 650 | 31200 | 3500 | 10.92 | 26715.6 | G300E | 69888000 | 548.37 | G300E | 27300000 | 214.21
36 | Story21 | P1 | RC Wall - 625 mm | Wall | 50MPa | 7200 | 625 | 45000 | 3500 | 15.75 | 38532.11 | G300E | 171675000 | 1347.03 | G300E | 39375000 | 308.95
37 | Story21 | P2 | RC Wall - 625 mm | Wall | 50MPa | 7200 | 625 | 45000 | 3500 | 15.75 | 38532.11 | G300E | 171675000 | 1347.03 | G300E | 39375000 | 308.95
38 | Story21 | P3 | RC Wall - 625 mm | Wall | 50MPa | 4800 | 625 | 30000 | 3500 | 10.5 | 25688.07 | G300E | 66150000 | 519.04 | G300E | 26250000 | 205.97
39 | Story21 | P4 | RC Wall - 625 mm | Wall | 50MPa | 4800 | 625 | 30000 | 3500 | 10.5 | 25688.07 | G300E | 79275000 | 622.02 | G300E | 26250000 | 205.97
40 | Story22 | P1 | RC Wall - 625 mm | Wall | 50MPa | 7200 | 625 | 45000 | 3500 | 15.75 | 38532.11 | G300E | 200812500 | 1575.65 | G300E | 39375000 | 308.95
41 | Story22 | P2 | RC Wall - 625 mm | Wall | 50MPa | 7200 | 625 | 45000 | 3500 | 15.75 | 38532.11 | G300E | 200812500 | 1575.65 | G300E | 39375000 | 308.95
42 | Story22 | P3 | RC Wall - 625 mm | Wall | 50MPa | 4800 | 625 | 30000 | 3500 | 10.5 | 25688.07 | G300E | 79800000 | 626.14 | G300E | 26250000 | 205.97
43 | Story22 | P4 | RC Wall - 625 mm | Wall | 50MPa | 4800 | 625 | 30000 | 3500 | 10.5 | 25688.07 | G300E | 92925000 | 729.12 | G300E | 26250000 | 205.97
44 | Story23 | P1 | RC Wall - 625 mm | Wall | 50MPa | 7200 | 625 | 45000 | 3500 | 15.75 | 38532.11 | G300E | 234675000 | 1841.35 | G300E | 39375000 | 308.95
45 | Story23 | P2 | RC Wall - 625 mm | Wall | 50MPa | 7200 | 625 | 45000 | 3500 | 15.75 | 38532.11 | G300E | 234675000 | 1841.35 | G300E | 39375000 | 308.95
46 | Story23 | P3 | RC Wall - 625 mm | Wall | 50MPa | 4800 | 625 | 30000 | 3500 | 10.5 | 25688.07 | G300E | 89775000 | 704.41 | G300E | 26250000 | 205.97
47 | Story23 | P4 | RC Wall - 625 mm | Wall | 50MPa | 4800 | 625 | 30000 | 3500 | 10.5 | 25688.07 | G300E | 102900000 | 807.39 | G300E | 26250000 | 205.97
48 | Story24 | P1 | RC Wall - 625 mm | Wall | 50MPa | 7200 | 625 | 45000 | 3500 | 15.75 | 38532.11 | G300E | 266962500 | 2094.69 | G300E | 39375000 | 308.95
49 | Story24 | P2 | RC Wall - 625 mm | Wall | 50MPa | 7200 | 625 | 45000 | 3500 | 15.75 | 38532.11 | G300E | 266962500 | 2094.69 | G300E | 39375000 | 308.95
50 | Story24 | P3 | RC Wall - 625 mm | Wall | 50MPa | 4800 | 625 | 30000 | 3500 | 10.5 | 25688.07 | G300E | 103950000 | 815.63 | G300E | 26250000 | 205.97
51 | Story24 | P4 | RC Wall - 625 mm | Wall | 50MPa | 4800 | 625 | 30000 | 3500 | 10.5 | 25688.07 | G300E | 112875000 | 885.66 | G300E | 26250000 | 205.97
52 | Story25 | P1 | RC Wall - 600 mm | Wall | 50MPa | 7200 | 600 | 43200 | 3500 | 15.12 | 36990.83 | G300E | 294084000 | 2307.49 | G300E | 37800000 | 296.59
53 | Story25 | P2 | RC Wall - 600 mm | Wall | 50MPa | 7200 | 600 | 43200 | 3500 | 15.12 | 36990.83 | G300E | 294084000 | 2307.49 | G300E | 37800000 | 296.59
54 | Story25 | P3 | RC Wall - 600 mm | Wall | 50MPa | 4800 | 600 | 28800 | 3500 | 10.08 | 24660.55 | G300E | 117936000 | 925.37 | G300E | 25200000 | 197.73
55 | Story25 | P4 | RC Wall - 600 mm | Wall | 50MPa | 4800 | 600 | 28800 | 3500 | 10.08 | 24660.55 | G300E | 123984000 | 972.82 | G300E | 25200000 | 197.73
56 | Story26 | P1 | RC Wall - 600 mm | Wall | 50MPa | 7200 | 600 | 43200 | 3500 | 15.12 | 36990.83 | G300E | 332640000 | 2610.02 | G300E | 37800000 | 296.59
57 | Story26 | P2 | RC Wall - 600 mm | Wall | 50MPa | 7200 | 600 | 43200 | 3500 | 15.12 | 36990.83 | G300E | 332640000 | 2610.02 | G300E | 37800000 | 296.59
58 | Story26 | P3 | RC Wall - 600 mm | Wall | 50MPa | 4800 | 600 | 28800 | 3500 | 10.08 | 24660.55 | G300E | 129024000 | 1012.37 | G300E | 25200000 | 197.73
59 | Story26 | P4 | RC Wall - 600 mm | Wall | 50MPa | 4800 | 600 | 28800 | 3500 | 10.08 | 24660.55 | G300E | 129024000 | 1012.37 | G300E | 25200000 | 197.73
60 | Story27 | P1 | RC Wall - 600 mm | Wall | 50MPa | 7200 | 600 | 43200 | 3500 | 15.12 | 36990.83 | G300E | 92988000 | 729.62 | G300E | 37800000 | 296.59
61 | Story27 | P2 | RC Wall - 600 mm | Wall | 50MPa | 7200 | 600 | 43200 | 3500 | 15.12 | 36990.83 | G300E | 92988000 | 729.62 | G300E | 37800000 | 296.59
62 | Story27 | P3 | RC Wall - 600 mm | Wall | 50MPa | 4800 | 600 | 28800 | 3500 | 10.08 | 24660.55 | G300E | 81144000 | 636.69 | G300E | 119803320 | 940.02
63 | Story27 | P4 | RC Wall - 600 mm | Wall | 50MPa | 4800 | 600 | 28800 | 3500 | 10.08 | 24660.55 | G300E | 85680000 | 672.28 | G300E | 126650328 | 993.75
64 | Story28 | P1 | RC Wall - 600 mm | Wall | 50MPa | 7200 | 600 | 43200 | 3500 | 15.12 | 36990.83 | G300E | 37800000 | 296.59 | G300E | 37800000 | 296.59
65 | Story28 | P2 | RC Wall - 600 mm | Wall | 50MPa | 7200 | 600 | 43200 | 3500 | 15.12 | 36990.83 | G300E | 37800000 | 296.59 | G300E | 37800000 | 296.59
66 | Story28 | P3 | RC Wall - 600 mm | Wall | 50MPa | 4800 | 600 | 28800 | 3500 | 10.08 | 24660.55 | G300E | 25200000 | 197.73 | G300E | 25200000 | 197.73
67 | Story28 | P4 | RC Wall - 600 mm | Wall | 50MPa | 4800 | 600 | 28800 | 3500 | 10.08 | 24660.55 | G300E | 25200000 | 197.73 | G300E | 25200000 | 197.73
68 | Story29 | P1 | RC Wall - 600 mm | Wall | 50MPa | 7200 | 600 | 43200 | 3500 | 15.12 | 36990.83 | G300E | 37800000 | 296.59 | G300E | 37800000 | 296.59
69 | Story29 | P2 | RC Wall - 600 mm | Wall | 50MPa | 7200 | 600 | 43200 | 3500 | 15.12 | 36990.83 | G300E | 37800000 | 296.59 | G300E | 37800000 | 296.59
70 | Story29 | P3 | RC Wall - 600 mm | Wall | 50MPa | 4800 | 600 | 28800 | 3500 | 10.08 | 24660.55 | G300E | 25200000 | 197.73 | G300E | 25200000 | 197.73
71 | Story29 | P4 | RC Wall - 600 mm | Wall | 50MPa | 4800 | 600 | 28800 | 3500 | 10.08 | 24660.55 | G300E | 25200000 | 197.73 | G300E | 25200000 | 197.73
72 | Story3 | P1 | RC Wall - 775 mm | Wall | 50MPa | 7200 | 775 | 55800 | 3500 | 19.53 | 47779.82 | G300E | 397435500 | 3118.43 | G300E | 48825000 | 383.1
73 | Story3 | P2 | RC Wall - 775 mm | Wall | 50MPa | 7200 | 775 | 55800 | 3500 | 19.53 | 47779.82 | G300E | 397435500 | 3118.43 | G300E | 48825000 | 383.1
74 | Story3 | P3 | RC Wall - 775 mm | Wall | 50MPa | 4800 | 775 | 37200 | 3500 | 13.02 | 31853.21 | G300E | 83328000 | 653.82 | G300E | 32550000 | 255.4
75 | Story3 | P4 | RC Wall - 775 mm | Wall | 50MPa | 4800 | 775 | 37200 | 3500 | 13.02 | 31853.21 | G300E | 124992000 | 980.73 | G300E | 66840144 | 524.45
76 | Story30 | P1 | RC Wall - 600 mm | Wall | 50MPa | 7200 | 600 | 43200 | 3500 | 15.12 | 36990.83 | G300E | 37800000 | 296.59 | G300E | 37800000 | 296.59
77 | Story30 | P2 | RC Wall - 600 mm | Wall | 50MPa | 7200 | 600 | 43200 | 3500 | 15.12 | 36990.83 | G300E | 37800000 | 296.59 | G300E | 37800000 | 296.59
78 | Story30 | P3 | RC Wall - 600 mm | Wall | 50MPa | 4800 | 600 | 28800 | 3500 | 10.08 | 24660.55 | G300E | 25200000 | 197.73 | G300E | 25200000 | 197.73
79 | Story30 | P4 | RC Wall - 600 mm | Wall | 50MPa | 4800 | 600 | 28800 | 3500 | 10.08 | 24660.55 | G300E | 25200000 | 197.73 | G300E | 25200000 | 197.73
80 | Story31 | P1 | RC Wall - 600 mm | Wall | 50MPa | 7200 | 600 | 43200 | 3500 | 15.12 | 36990.83 | G300E | 37800000 | 296.59 | G300E | 37800000 | 296.59
81 | Story31 | P2 | RC Wall - 600 mm | Wall | 50MPa | 7200 | 600 | 43200 | 3500 | 15.12 | 36990.83 | G300E | 37800000 | 296.59 | G300E | 37800000 | 296.59
82 | Story31 | P3 | RC Wall - 600 mm | Wall | 50MPa | 4800 | 600 | 28800 | 3500 | 10.08 | 24660.55 | G300E | 25200000 | 197.73 | G300E | 25200000 | 197.73
83 | Story31 | P4 | RC Wall - 600 mm | Wall | 50MPa | 4800 | 600 | 28800 | 3500 | 10.08 | 24660.55 | G300E | 25200000 | 197.73 | G300E | 25200000 | 197.73
84 | Story32 | P1 | RC Wall - 600 mm | Wall | 50MPa | 7200 | 600 | 43200 | 3500 | 15.12 | 36990.83 | G300E | 37800000 | 296.59 | G300E | 37800000 | 296.59
85 | Story32 | P2 | RC Wall - 600 mm | Wall | 50MPa | 7200 | 600 | 43200 | 3500 | 15.12 | 36990.83 | G300E | 37800000 | 296.59 | G300E | 37800000 | 296.59
86 | Story32 | P3 | RC Wall - 600 mm | Wall | 50MPa | 4800 | 600 | 28800 | 3500 | 10.08 | 24660.55 | G300E | 25200000 | 197.73 | G300E | 25200000 | 197.73
87 | Story32 | P4 | RC Wall - 600 mm | Wall | 50MPa | 4800 | 600 | 28800 | 3500 | 10.08 | 24660.55 | G300E | 25200000 | 197.73 | G300E | 25200000 | 197.73
88 | Story33 | P1 | RC Wall - 600 mm | Wall | 50MPa | 7200 | 600 | 43200 | 3500 | 15.12 | 36990.83 | G300E | 37800000 | 296.59 | G300E | 37800000 | 296.59
89 | Story33 | P2 | RC Wall - 600 mm | Wall | 50MPa | 7200 | 600 | 43200 | 3500 | 15.12 | 36990.83 | G300E | 37800000 | 296.59 | G300E | 37800000 | 296.59
90 | Story33 | P3 | RC Wall - 600 mm | Wall | 50MPa | 4800 | 600 | 28800 | 3500 | 10.08 | 24660.55 | G300E | 25200000 | 197.73 | G300E | 25200000 | 197.73
91 | Story33 | P4 | RC Wall - 600 mm | Wall | 50MPa | 4800 | 600 | 28800 | 3500 | 10.08 | 24660.55 | G300E | 25200000 | 197.73 | G300E | 25200000 | 197.73
92 | Story34 | P1 | RC Wall - 600 mm | Wall | 50MPa | 7200 | 600 | 43200 | 3500 | 15.12 | 36990.83 | G300E | 37800000 | 296.59 | G300E | 37800000 | 296.59
93 | Story34 | P2 | RC Wall - 600 mm | Wall | 50MPa | 7200 | 600 | 43200 | 3500 | 15.12 | 36990.83 | G300E | 37800000 | 296.59 | G300E | 37800000 | 296.59
94 | Story34 | P3 | RC Wall - 600 mm | Wall | 50MPa | 4800 | 600 | 28800 | 3500 | 10.08 | 24660.55 | G300E | 25200000 | 197.73 | G300E | 25200000 | 197.73
95 | Story34 | P4 | RC Wall - 600 mm | Wall | 50MPa | 4800 | 600 | 28800 | 3500 | 10.08 | 24660.55 | G300E | 25200000 | 197.73 | G300E | 25200000 | 197.73
96 | Story35 | P1 | RC Wall - 600 mm | Wall | 50MPa | 7200 | 600 | 43200 | 3500 | 15.12 | 36990.83 | G300E | 37800000 | 296.59 | G300E | 37800000 | 296.59
97 | Story35 | P2 | RC Wall - 600 mm | Wall | 50MPa | 7200 | 600 | 43200 | 3500 | 15.12 | 36990.83 | G300E | 37800000 | 296.59 | G300E | 37800000 | 296.59
98 | Story35 | P3 | RC Wall - 600 mm | Wall | 50MPa | 4800 | 600 | 28800 | 3500 | 10.08 | 24660.55 | G300E | 25200000 | 197.73 | G300E | 25200000 | 197.73
99 | Story35 | P4 | RC Wall - 600 mm | Wall | 50MPa | 4800 | 600 | 28800 | 3500 | 10.08 | 24660.55 | G300E | 25200000 | 197.73 | G300E | 25200000 | 197.73
100 | Story36 | P1 | RC Wall - 600 mm | Wall | 50MPa | 7200 | 600 | 43200 | 3500 | 15.12 | 36990.83 | G300E | 37800000 | 296.59 | G300E | 37800000 | 296.59
101 | Story36 | P2 | RC Wall - 600 mm | Wall | 50MPa | 7200 | 600 | 43200 | 3500 | 15.12 | 36990.83 | G300E | 37800000 | 296.59 | G300E | 37800000 | 296.59
102 | Story36 | P3 | RC Wall - 600 mm | Wall | 50MPa | 4800 | 600 | 28800 | 3500 | 10.08 | 24660.55 | G300E | 25200000 | 197.73 | G300E | 25200000 | 197.73
103 | Story36 | P4 | RC Wall - 600 mm | Wall | 50MPa | 4800 | 600 | 28800 | 3500 | 10.08 | 24660.55 | G300E | 25200000 | 197.73 | G300E | 25200000 | 197.73
104 | Story37 | P1 | RC Wall - 600 mm | Wall | 50MPa | 7200 | 600 | 43200 | 3500 | 15.12 | 36990.83 | G300E | 37800000 | 296.59 | G300E | 37800000 | 296.59
105 | Story37 | P2 | RC Wall - 600 mm | Wall | 50MPa | 7200 | 600 | 43200 | 3500 | 15.12 | 36990.83 | G300E | 37800000 | 296.59 | G300E | 37800000 | 296.59
106 | Story37 | P3 | RC Wall - 600 mm | Wall | 50MPa | 4800 | 600 | 28800 | 3500 | 10.08 | 24660.55 | G300E | 25200000 | 197.73 | G300E | 25200000 | 197.73
107 | Story37 | P4 | RC Wall - 600 mm | Wall | 50MPa | 4800 | 600 | 28800 | 3500 | 10.08 | 24660.55 | G300E | 25200000 | 197.73 | G300E | 25200000 | 197.73
108 | Story38 | P1 | RC Wall - 600 mm | Wall | 50MPa | 7200 | 600 | 43200 | 3500 | 15.12 | 36990.83 | G300E | 37800000 | 296.59 | G300E | 37800000 | 296.59
109 | Story38 | P2 | RC Wall - 600 mm | Wall | 50MPa | 7200 | 600 | 43200 | 3500 | 15.12 | 36990.83 | G300E | 37800000 | 296.59 | G300E | 37800000 | 296.59
110 | Story38 | P3 | RC Wall - 600 mm | Wall | 50MPa | 4800 | 600 | 28800 | 3500 | 10.08 | 24660.55 | G300E | 25200000 | 197.73 | G300E | 25200000 | 197.73
111 | Story38 | P4 | RC Wall - 600 mm | Wall | 50MPa | 4800 | 600 | 28800 | 3500 | 10.08 | 24660.55 | G300E | 25200000 | 197.73 | G300E | 25200000 | 197.73
112 | Story39 | P1 | RC Wall - 600 mm | Wall | 50MPa | 7200 | 600 | 43200 | 3500 | 15.12 | 36990.83 | G300E | 37800000 | 296.59 | G300E | 37800000 | 296.59
113 | Story39 | P2 | RC Wall - 600 mm | Wall | 50MPa | 7200 | 600 | 43200 | 3500 | 15.12 | 36990.83 | G300E | 37800000 | 296.59 | G300E | 37800000 | 296.59
114 | Story39 | P3 | RC Wall - 600 mm | Wall | 50MPa | 4800 | 600 | 28800 | 3500 | 10.08 | 24660.55 | G300E | 25200000 | 197.73 | G300E | 25200000 | 197.73
115 | Story39 | P4 | RC Wall - 600 mm | Wall | 50MPa | 4800 | 600 | 28800 | 3500 | 10.08 | 24660.55 | G300E | 25200000 | 197.73 | G300E | 25200000 | 197.73
116 | Story4 | P1 | RC Wall - 775 mm | Wall | 50MPa | 7200 | 775 | 55800 | 3500 | 19.53 | 47779.82 | G300E | 333963000 | 2620.4 | G300E | 48825000 | 383.1
117 | Story4 | P2 | RC Wall - 775 mm | Wall | 50MPa | 7200 | 775 | 55800 | 3500 | 19.53 | 47779.82 | G300E | 333963000 | 2620.4 | G300E | 48825000 | 383.1
118 | Story4 | P3 | RC Wall - 775 mm | Wall | 50MPa | 4800 | 775 | 37200 | 3500 | 13.02 | 31853.21 | G300E | 66402000 | 521.01 | G300E | 32550000 | 255.4
119 | Story4 | P4 | RC Wall - 775 mm | Wall | 50MPa | 4800 | 775 | 37200 | 3500 | 13.02 | 31853.21 | G300E | 106113000 | 832.6 | G300E | 58832592 | 461.62
120 | Story40 | P1 | RC Wall - 600 mm | Wall | 50MPa | 7200 | 600 | 43200 | 3500 | 15.12 | 36990.83 | G300E | 37800000 | 296.59 | G300E | 37800000 | 296.59
121 | Story40 | P2 | RC Wall - 600 mm | Wall | 50MPa | 7200 | 600 | 43200 | 3500 | 15.12 | 36990.83 | G300E | 37800000 | 296.59 | G300E | 37800000 | 296.59
122 | Story40 | P3 | RC Wall - 600 mm | Wall | 50MPa | 4800 | 600 | 28800 | 3500 | 10.08 | 24660.55 | G300E | 25200000 | 197.73 | G300E | 25200000 | 197.73
123 | Story40 | P4 | RC Wall - 600 mm | Wall | 50MPa | 4800 | 600 | 28800 | 3500 | 10.08 | 24660.55 | G300E | 25200000 | 197.73 | G300E | 25200000 | 197.73
124 | Story41 | P1 | RC Wall - 600 mm | Wall | 50MPa | 7200 | 600 | 43200 | 3500 | 15.12 | 36990.83 | G300E | 37800000 | 296.59 | G300E | 37800000 | 296.59
125 | Story41 | P2 | RC Wall - 600 mm | Wall | 50MPa | 7200 | 600 | 43200 | 3500 | 15.12 | 36990.83 | G300E | 37800000 | 296.59 | G300E | 37800000 | 296.59
126 | Story41 | P3 | RC Wall - 600 mm | Wall | 50MPa | 4800 | 600 | 28800 | 3500 | 10.08 | 24660.55 | G300E | 25200000 | 197.73 | G300E | 25200000 | 197.73
127 | Story41 | P4 | RC Wall - 600 mm | Wall | 50MPa | 4800 | 600 | 28800 | 3500 | 10.08 | 24660.55 | G300E | 25200000 | 197.73 | G300E | 25200000 | 197.73
128 | Story42 | P1 | RC Wall - 600 mm | Wall | 50MPa | 7200 | 600 | 43200 | 3500 | 15.12 | 36990.83 | G300E | 37800000 | 296.59 | G300E | 37800000 | 296.59
129 | Story42 | P2 | RC Wall - 600 mm | Wall | 50MPa | 7200 | 600 | 43200 | 3500 | 15.12 | 36990.83 | G300E | 37800000 | 296.59 | G300E | 37800000 | 296.59
130 | Story42 | P3 | RC Wall - 600 mm | Wall | 50MPa | 4800 | 600 | 28800 | 3500 | 10.08 | 24660.55 | G300E | 25200000 | 197.73 | G300E | 25200000 | 197.73
131 | Story42 | P4 | RC Wall - 600 mm | Wall | 50MPa | 4800 | 600 | 28800 | 3500 | 10.08 | 24660.55 | G300E | 25200000 | 197.73 | G300E | 25200000 | 197.73
132 | Story43 | P1 | RC Wall - 600 mm | Wall | 50MPa | 7200 | 600 | 43200 | 3500 | 15.12 | 36990.83 | G300E | 37800000 | 296.59 | G300E | 37800000 | 296.59
133 | Story43 | P2 | RC Wall - 600 mm | Wall | 50MPa | 7200 | 600 | 43200 | 3500 | 15.12 | 36990.83 | G300E | 37800000 | 296.59 | G300E | 37800000 | 296.59
134 | Story43 | P3 | RC Wall - 600 mm | Wall | 50MPa | 4800 | 600 | 28800 | 3500 | 10.08 | 24660.55 | G300E | 25200000 | 197.73 | G300E | 25200000 | 197.73
135 | Story43 | P4 | RC Wall - 600 mm | Wall | 50MPa | 4800 | 600 | 28800 | 3500 | 10.08 | 24660.55 | G300E | 25200000 | 197.73 | G300E | 25200000 | 197.73
136 | Story44 | P1 | RC Wall - 600 mm | Wall | 50MPa | 7200 | 600 | 43200 | 3500 | 15.12 | 36990.83 | G300E | 37800000 | 296.59 | G300E | 37800000 | 296.59
137 | Story44 | P2 | RC Wall - 600 mm | Wall | 50MPa | 7200 | 600 | 43200 | 3500 | 15.12 | 36990.83 | G300E | 37800000 | 296.59 | G300E | 37800000 | 296.59
138 | Story44 | P3 | RC Wall - 600 mm | Wall | 50MPa | 4800 | 600 | 28800 | 3500 | 10.08 | 24660.55 | G300E | 25200000 | 197.73 | G300E | 25200000 | 197.73
139 | Story44 | P4 | RC Wall - 600 mm | Wall | 50MPa | 4800 | 600 | 28800 | 3500 | 10.08 | 24660.55 | G300E | 25200000 | 197.73 | G300E | 25200000 | 197.73
140 | Story45 | P1 | RC Wall - 600 mm | Wall | 50MPa | 7200 | 600 | 43200 | 3500 | 15.12 | 36990.83 | G300E | 37800000 | 296.59 | G300E | 37800000 | 296.59
141 | Story45 | P2 | RC Wall - 600 mm | Wall | 50MPa | 7200 | 600 | 43200 | 3500 | 15.12 | 36990.83 | G300E | 37800000 | 296.59 | G300E | 37800000 | 296.59
142 | Story45 | P3 | RC Wall - 600 mm | Wall | 50MPa | 4800 | 600 | 28800 | 3500 | 10.08 | 24660.55 | G300E | 25200000 | 197.73 | G300E | 25200000 | 197.73
143 | Story45 | P4 | RC Wall - 600 mm | Wall | 50MPa | 4800 | 600 | 28800 | 3500 | 10.08 | 24660.55 | G300E | 25200000 | 197.73 | G300E | 25200000 | 197.73
144 | Story46 | P1 | RC Wall - 600 mm | Wall | 50MPa | 7200 | 600 | 43200 | 3500 | 15.12 | 36990.83 | G300E | 37800000 | 296.59 | G300E | 37800000 | 296.59
145 | Story46 | P2 | RC Wall - 600 mm | Wall | 50MPa | 7200 | 600 | 43200 | 3500 | 15.12 | 36990.83 | G300E | 37800000 | 296.59 | G300E | 37800000 | 296.59
146 | Story46 | P3 | RC Wall - 600 mm | Wall | 50MPa | 4800 | 600 | 28800 | 3500 | 10.08 | 24660.55 | G300E | 25200000 | 197.73 | G300E | 25200000 | 197.73
147 | Story46 | P4 | RC Wall - 600 mm | Wall | 50MPa | 4800 | 600 | 28800 | 3500 | 10.08 | 24660.55 | G300E | 25200000 | 197.73 | G300E | 25200000 | 197.73
148 | Story47 | P1 | RC Wall - 600 mm | Wall | 50MPa | 7200 | 600 | 43200 | 3500 | 15.12 | 36990.83 | G300E | 37800000 | 296.59 | G300E | 37800000 | 296.59
149 | Story47 | P2 | RC Wall - 600 mm | Wall | 50MPa | 7200 | 600 | 43200 | 3500 | 15.12 | 36990.83 | G300E | 37800000 | 296.59 | G300E | 37800000 | 296.59
150 | Story47 | P3 | RC Wall - 600 mm | Wall | 50MPa | 4800 | 600 | 28800 | 3500 | 10.08 | 24660.55 | G300E | 25200000 | 197.73 | G300E | 25200000 | 197.73
151 | Story47 | P4 | RC Wall - 600 mm | Wall | 50MPa | 4800 | 600 | 28800 | 3500 | 10.08 | 24660.55 | G300E | 25200000 | 197.73 | G300E | 25200000 | 197.73
152 | Story48 | P1 | RC Wall - 600 mm | Wall | 50MPa | 7200 | 600 | 43200 | 3500 | 15.12 | 36990.83 | G300E | 37800000 | 296.59 | G300E | 37800000 | 296.59
153 | Story48 | P2 | RC Wall - 600 mm | Wall | 50MPa | 7200 | 600 | 43200 | 3500 | 15.12 | 36990.83 | G300E | 37800000 | 296.59 | G300E | 37800000 | 296.59
154 | Story48 | P3 | RC Wall - 600 mm | Wall | 50MPa | 4800 | 600 | 28800 | 3500 | 10.08 | 24660.55 | G300E | 25200000 | 197.73 | G300E | 25200000 | 197.73
155 | Story48 | P4 | RC Wall - 600 mm | Wall | 50MPa | 4800 | 600 | 28800 | 3500 | 10.08 | 24660.55 | G300E | 25200000 | 197.73 | G300E | 25200000 | 197.73
156 | Story49 | P1 | RC Wall - 600 mm | Wall | 50MPa | 7200 | 600 | 43200 | 3500 | 15.12 | 36990.83 | G300E | 37800000 | 296.59 | G300E | 37800000 | 296.59
157 | Story49 | P2 | RC Wall - 600 mm | Wall | 50MPa | 7200 | 600 | 43200 | 3500 | 15.12 | 36990.83 | G300E | 37800000 | 296.59 | G300E | 37800000 | 296.59
158 | Story49 | P3 | RC Wall - 600 mm | Wall | 50MPa | 4800 | 600 | 28800 | 3500 | 10.08 | 24660.55 | G300E | 25200000 | 197.73 | G300E | 25200000 | 197.73
159 | Story49 | P4 | RC Wall - 600 mm | Wall | 50MPa | 4800 | 600 | 28800 | 3500 | 10.08 | 24660.55 | G300E | 25200000 | 197.73 | G300E | 25200000 | 197.73
160 | Story5 | P1 | RC Wall - 750 mm | Wall | 50MPa | 7200 | 750 | 54000 | 3500 | 18.9 | 46238.53 | G300E | 271215000 | 2128.05 | G300E | 47250000 | 370.74
161 | Story5 | P2 | RC Wall - 750 mm | Wall | 50MPa | 7200 | 750 | 54000 | 3500 | 18.9 | 46238.53 | G300E | 271215000 | 2128.05 | G300E | 47250000 | 370.74
162 | Story5 | P3 | RC Wall - 750 mm | Wall | 50MPa | 4800 | 750 | 36000 | 3500 | 12.6 | 30825.69 | G300E | 56700000 | 444.89 | G300E | 31500000 | 247.16
163 | Story5 | P4 | RC Wall - 750 mm | Wall | 50MPa | 4800 | 750 | 36000 | 3500 | 12.6 | 30825.69 | G300E | 89460000 | 701.94 | G300E | 53095224 | 416.6
164 | Story50 | P1 | RC Wall - 600 mm | Wall | 50MPa | 7200 | 600 | 43200 | 3500 | 15.12 | 36990.83 | G300E | 37800000 | 296.59 | G300E | 37800000 | 296.59
165 | Story50 | P2 | RC Wall - 600 mm | Wall | 50MPa | 7200 | 600 | 43200 | 3500 | 15.12 | 36990.83 | G300E | 37800000 | 296.59 | G300E | 37800000 | 296.59
166 | Story50 | P3 | RC Wall - 600 mm | Wall | 50MPa | 4800 | 600 | 28800 | 3500 | 10.08 | 24660.55 | G300E | 25200000 | 197.73 | G300E | 25200000 | 197.73
167 | Story50 | P4 | RC Wall - 600 mm | Wall | 50MPa | 4800 | 600 | 28800 | 3500 | 10.08 | 24660.55 | G300E | 25200000 | 197.73 | G300E | 25200000 | 197.73
168 | Story51 | P1 | RC Wall - 600 mm | Wall | 50MPa | 7200 | 600 | 43200 | 3500 | 15.12 | 36990.83 | G300E | 37800000 | 296.59 | G300E | 37800000 | 296.59
169 | Story51 | P2 | RC Wall - 600 mm | Wall | 50MPa | 7200 | 600 | 43200 | 3500 | 15.12 | 36990.83 | G300E | 37800000 | 296.59 | G300E | 37800000 | 296.59
170 | Story51 | P3 | RC Wall - 600 mm | Wall | 50MPa | 4800 | 600 | 28800 | 3500 | 10.08 | 24660.55 | G300E | 25200000 | 197.73 | G300E | 25200000 | 197.73
171 | Story51 | P4 | RC Wall - 600 mm | Wall | 50MPa | 4800 | 600 | 28800 | 3500 | 10.08 | 24660.55 | G300E | 25200000 | 197.73 | G300E | 25200000 | 197.73
172 | Story6 | P1 | RC Wall - 750 mm | Wall | 50MPa | 7200 | 750 | 54000 | 3500 | 18.9 | 46238.53 | G300E | 221130000 | 1735.07 | G300E | 47250000 | 370.74
173 | Story6 | P2 | RC Wall - 750 mm | Wall | 50MPa | 7200 | 750 | 54000 | 3500 | 18.9 | 46238.53 | G300E | 221130000 | 1735.07 | G300E | 47250000 | 370.74
174 | Story6 | P3 | RC Wall - 750 mm | Wall | 50MPa | 4800 | 750 | 36000 | 3500 | 12.6 | 30825.69 | G300E | 45360000 | 355.91 | G300E | 31500000 | 247.16
175 | Story6 | P4 | RC Wall - 750 mm | Wall | 50MPa | 4800 | 750 | 36000 | 3500 | 12.6 | 30825.69 | G300E | 76230000 | 598.13 | G300E | 45293136 | 355.39
176 | Story7 | P1 | RC Wall - 750 mm | Wall | 50MPa | 7200 | 750 | 54000 | 3500 | 18.9 | 46238.53 | G300E | 166320000 | 1305.01 | G300E | 47250000 | 370.74
177 | Story7 | P2 | RC Wall - 750 mm | Wall | 50MPa | 7200 | 750 | 54000 | 3500 | 18.9 | 46238.53 | G300E | 166320000 | 1305.01 | G300E | 47250000 | 370.74
178 | Story7 | P3 | RC Wall - 750 mm | Wall | 50MPa | 4800 | 750 | 36000 | 3500 | 12.6 | 30825.69 | G300E | 32130000 | 252.1 | G300E | 31500000 | 247.16
179 | Story7 | P4 | RC Wall - 750 mm | Wall | 50MPa | 4800 | 750 | 36000 | 3500 | 12.6 | 30825.69 | G300E | 63630000 | 499.26 | G300E | 38101224 | 298.96
180 | Story8 | P1 | RC Wall - 750 mm | Wall | 50MPa | 7200 | 750 | 54000 | 3500 | 18.9 | 46238.53 | G300E | 131355000 | 1030.66 | G300E | 47250000 | 370.74
181 | Story8 | P2 | RC Wall - 750 mm | Wall | 50MPa | 7200 | 750 | 54000 | 3500 | 18.9 | 46238.53 | G300E | 131355000 | 1030.66 | G300E | 47250000 | 370.74
182 | Story8 | P3 | RC Wall - 750 mm | Wall | 50MPa | 4800 | 750 | 36000 | 3500 | 12.6 | 30825.69 | G300E | 31500000 | 247.16 | G300E | 31500000 | 247.16
183 | Story8 | P4 | RC Wall - 750 mm | Wall | 50MPa | 4800 | 750 | 36000 | 3500 | 12.6 | 30825.69 | G300E | 57330000 | 449.83 | G300E | 31500000 | 247.16
184 | Story9 | P1 | RC Wall - 725 mm | Wall | 50MPa | 7200 | 725 | 52200 | 3500 | 18.27 | 44697.25 | G300E | 88609500 | 695.26 | G300E | 45675000 | 358.38
185 | Story9 | P2 | RC Wall - 725 mm | Wall | 50MPa | 7200 | 725 | 52200 | 3500 | 18.27 | 44697.25 | G300E | 88609500 | 695.26 | G300E | 45675000 | 358.38
186 | Story9 | P3 | RC Wall - 725 mm | Wall | 50MPa | 4800 | 725 | 34800 | 3500 | 12.18 | 29798.17 | G300E | 30450000 | 238.92 | G300E | 30450000 | 238.92
187 | Story9 | P4 | RC Wall - 725 mm | Wall | 50MPa | 4800 | 725 | 34800 | 3500 | 12.18 | 29798.17 | G300E | 48720000 | 382.28 | G300E | 30450000 | 238.92

## Slabs
| Story | Label | Section | Structural_Element_Type | Material | Length_(mm) | Width_(mm) | Depth_(mm) | Area_(cm^2) | Volume_(m^3) | Mass_(kg) | Long._Rebar_Material | Long._Rebar_Volume_(mm^3) | Long._Rebar_Mass_(kg) | Tran._Rebar_Material | Tran._Rebar_Volume_(mm^3) | Tran._Rebar_Mass_(kg)
0 | Story1 | F1 | Slab1 | Slab | 32MPa | 24000 | 50400 | 170 | 40800 | 205.63 | 503075.23 | G300E | 1520701916.28 | 11931.99 | G300E | 0 | 0
1 | Story10 | F1 | Slab1 | Slab | 32MPa | 24000 | 50400 | 170 | 40800 | 205.63 | 503075.23 | G300E | 1749405929.57 | 13726.49 | G300E | 0 | 0
2 | Story11 | F1 | Slab1 | Slab | 32MPa | 24000 | 50400 | 170 | 40800 | 205.63 | 503075.23 | G300E | 1805533480.4 | 14166.89 | G300E | 0 | 0
3 | Story12 | F1 | Slab1 | Slab | 32MPa | 24000 | 50400 | 170 | 40800 | 205.63 | 503075.23 | G300E | 1829742822.59 | 14356.84 | G300E | 0 | 0
4 | Story13 | F1 | Slab1 | Slab | 32MPa | 24000 | 50400 | 170 | 40800 | 205.63 | 503075.23 | G300E | 1524642586.05 | 11962.91 | G300E | 0 | 0
5 | Story14 | F1 | Slab1 | Slab | 32MPa | 24000 | 50400 | 170 | 40800 | 205.63 | 503075.23 | G300E | 1525085929.57 | 11966.39 | G300E | 0 | 0
6 | Story15 | F1 | Slab1 | Slab | 32MPa | 24000 | 50400 | 170 | 40800 | 205.63 | 503075.23 | G300E | 1676802716.28 | 13156.82 | G300E | 0 | 0
7 | Story16 | F1 | Slab1 | Slab | 32MPa | 24000 | 50400 | 170 | 40800 | 205.63 | 503075.23 | G300E | 1876860398.67 | 14726.54 | G300E | 0 | 0
8 | Story17 | F1 | Slab1 | Slab | 32MPa | 24000 | 50400 | 170 | 40800 | 205.63 | 503075.23 | G300E | 1817005273.09 | 14256.9 | G300E | 0 | 0
9 | Story18 | F1 | Slab1 | Slab | 32MPa | 24000 | 50400 | 170 | 40800 | 205.63 | 503075.23 | G300E | 1772447372.76 | 13907.28 | G300E | 0 | 0
10 | Story19 | F1 | Slab1 | Slab | 32MPa | 24000 | 50400 | 170 | 40800 | 205.63 | 503075.23 | G300E | 1729009961.46 | 13566.45 | G300E | 0 | 0
11 | Story2 | F1 | Slab1 | Slab | 32MPa | 24000 | 50400 | 170 | 40800 | 205.63 | 503075.23 | G300E | 1544996544.85 | 12122.62 | G300E | 0 | 0
12 | Story20 | F1 | Slab1 | Slab | 32MPa | 24000 | 50400 | 170 | 40800 | 205.63 | 503075.23 | G300E | 1677837331.56 | 13164.93 | G300E | 0 | 0
13 | Story21 | F1 | Slab1 | Slab | 32MPa | 24000 | 50400 | 170 | 40800 | 205.63 | 503075.23 | G300E | 1670499851.16 | 13107.36 | G300E | 0 | 0
14 | Story22 | F1 | Slab1 | Slab | 32MPa | 24000 | 50400 | 170 | 40800 | 205.63 | 503075.23 | G300E | 1612763019.27 | 12654.34 | G300E | 0 | 0
15 | Story23 | F1 | Slab1 | Slab | 32MPa | 24000 | 50400 | 170 | 40800 | 205.63 | 503075.23 | G300E | 1591396130.23 | 12486.68 | G300E | 0 | 0
16 | Story24 | F1 | Slab1 | Slab | 32MPa | 24000 | 50400 | 170 | 40800 | 205.63 | 503075.23 | G300E | 1554242469.1 | 12195.16 | G300E | 0 | 0
17 | Story25 | F1 | Slab1 | Slab | 32MPa | 24000 | 50400 | 170 | 40800 | 205.63 | 503075.23 | G300E | 1571931388.7 | 12333.96 | G300E | 0 | 0
18 | Story26 | F1 | Slab1 | Slab | 32MPa | 24000 | 50400 | 170 | 40800 | 205.63 | 503075.23 | G300E | 1541037570.76 | 12091.55 | G300E | 0 | 0
19 | Story27 | F1 | Slab1 | Slab | 32MPa | 24000 | 50400 | 170 | 40800 | 205.63 | 503075.23 | G300E | 1560799651.83 | 12246.61 | G300E | 0 | 0
20 | Story28 | F1 | Slab1 | Slab | 32MPa | 24000 | 50400 | 170 | 40800 | 205.63 | 503075.23 | G300E | 1566750889.04 | 12293.31 | G300E | 0 | 0
21 | Story29 | F1 | Slab1 | Slab | 32MPa | 24000 | 50400 | 170 | 40800 | 205.63 | 503075.23 | G300E | 1558855122.92 | 12231.36 | G300E | 0 | 0
22 | Story3 | F1 | Slab1 | Slab | 32MPa | 24000 | 50400 | 170 | 40800 | 205.63 | 503075.23 | G300E | 1535426950.17 | 12047.53 | G300E | 0 | 0
23 | Story30 | F1 | Slab1 | Slab | 32MPa | 24000 | 50400 | 170 | 40800 | 205.63 | 503075.23 | G300E | 1556505597.34 | 12212.92 | G300E | 0 | 0
24 | Story31 | F1 | Slab1 | Slab | 32MPa | 24000 | 50400 | 170 | 40800 | 205.63 | 503075.23 | G300E | 1554555386.05 | 12197.62 | G300E | 0 | 0
25 | Story32 | F1 | Slab1 | Slab | 32MPa | 24000 | 50400 | 170 | 40800 | 205.63 | 503075.23 | G300E | 1552320722.92 | 12180.08 | G300E | 0 | 0
26 | Story33 | F1 | Slab1 | Slab | 32MPa | 24000 | 50400 | 170 | 40800 | 205.63 | 503075.23 | G300E | 1547224005.32 | 12140.09 | G300E | 0 | 0
27 | Story34 | F1 | Slab1 | Slab | 32MPa | 24000 | 50400 | 170 | 40800 | 205.63 | 503075.23 | G300E | 1547622833.22 | 12143.22 | G300E | 0 | 0
28 | Story35 | F1 | Slab1 | Slab | 32MPa | 24000 | 50400 | 170 | 40800 | 205.63 | 503075.23 | G300E | 1552592260.47 | 12182.21 | G300E | 0 | 0
29 | Story36 | F1 | Slab1 | Slab | 32MPa | 24000 | 50400 | 170 | 40800 | 205.63 | 503075.23 | G300E | 1555038503.65 | 12201.41 | G300E | 0 | 0
30 | Story37 | F1 | Slab1 | Slab | 32MPa | 24000 | 50400 | 170 | 40800 | 205.63 | 503075.23 | G300E | 1557663851.16 | 12222.01 | G300E | 0 | 0
31 | Story38 | F1 | Slab1 | Slab | 32MPa | 24000 | 50400 | 170 | 40800 | 205.63 | 503075.23 | G300E | 1559552935.55 | 12236.83 | G300E | 0 | 0
32 | Story39 | F1 | Slab1 | Slab | 32MPa | 24000 | 50400 | 170 | 40800 | 205.63 | 503075.23 | G300E | 1565889499 | 12286.55 | G300E | 0 | 0
33 | Story4 | F1 | Slab1 | Slab | 32MPa | 24000 | 50400 | 170 | 40800 | 205.63 | 503075.23 | G300E | 1566276459.8 | 12289.59 | G300E | 0 | 0
34 | Story40 | F1 | Slab1 | Slab | 32MPa | 24000 | 50400 | 170 | 40800 | 205.63 | 503075.23 | G300E | 1579602264.45 | 12394.15 | G300E | 0 | 0
35 | Story41 | F1 | Slab1 | Slab | 32MPa | 24000 | 50400 | 170 | 40800 | 205.63 | 503075.23 | G300E | 1570620151.5 | 12323.67 | G300E | 0 | 0
36 | Story42 | F1 | Slab1 | Slab | 32MPa | 24000 | 50400 | 170 | 40800 | 205.63 | 503075.23 | G300E | 1575505145.51 | 12362 | G300E | 0 | 0
37 | Story43 | F1 | Slab1 | Slab | 32MPa | 24000 | 50400 | 170 | 40800 | 205.63 | 503075.23 | G300E | 1580222455.81 | 12399.01 | G300E | 0 | 0
38 | Story44 | F1 | Slab1 | Slab | 32MPa | 24000 | 50400 | 170 | 40800 | 205.63 | 503075.23 | G300E | 1586202774.75 | 12445.94 | G300E | 0 | 0
39 | Story45 | F1 | Slab1 | Slab | 32MPa | 24000 | 50400 | 170 | 40800 | 205.63 | 503075.23 | G300E | 1591611293.02 | 12488.37 | G300E | 0 | 0
40 | Story46 | F1 | Slab1 | Slab | 32MPa | 24000 | 50400 | 170 | 40800 | 205.63 | 503075.23 | G300E | 1594655279.73 | 12512.26 | G300E | 0 | 0
41 | Story47 | F1 | Slab1 | Slab | 32MPa | 24000 | 50400 | 170 | 40800 | 205.63 | 503075.23 | G300E | 1598448523.59 | 12542.02 | G300E | 0 | 0
42 | Story48 | F1 | Slab1 | Slab | 32MPa | 24000 | 50400 | 170 | 40800 | 205.63 | 503075.23 | G300E | 1602062968.77 | 12570.38 | G300E | 0 | 0
43 | Story49 | F1 | Slab1 | Slab | 32MPa | 24000 | 50400 | 170 | 40800 | 205.63 | 503075.23 | G300E | 1612910748.17 | 12655.5 | G300E | 0 | 0
44 | Story5 | F1 | Slab1 | Slab | 32MPa | 24000 | 50400 | 170 | 40800 | 205.63 | 503075.23 | G300E | 1584418243.19 | 12431.93 | G300E | 0 | 0
45 | Story50 | F1 | Slab1 | Slab | 32MPa | 24000 | 50400 | 170 | 40800 | 205.63 | 503075.23 | G300E | 1640487282.39 | 12871.87 | G300E | 0 | 0
46 | Story51 | F1 | Slab1 | Slab | 32MPa | 24000 | 50400 | 170 | 40800 | 205.63 | 503075.23 | G300E | 3354947752.82 | 26324.16 | G300E | 0 | 0
47 | Story6 | F1 | Slab1 | Slab | 32MPa | 24000 | 50400 | 170 | 40800 | 205.63 | 503075.23 | G300E | 1623025132.23 | 12734.86 | G300E | 0 | 0
48 | Story7 | F1 | Slab1 | Slab | 32MPa | 24000 | 50400 | 170 | 40800 | 205.63 | 503075.23 | G300E | 1642062809.3 | 12884.23 | G300E | 0 | 0
49 | Story8 | F1 | Slab1 | Slab | 32MPa | 24000 | 50400 | 170 | 40800 | 205.63 | 503075.23 | G300E | 1679165453.82 | 13175.36 | G300E | 0 | 0
50 | Story9 | F1 | Slab1 | Slab | 32MPa | 24000 | 50400 | 170 | 40800 | 205.63 | 503075.23 | G300E | 1714168427.91 | 13450 | G300E | 0 | 0

## Materials by Element Type
Material | Structural_Element_Type | Width_(mm) | Depth_(mm) | Area_(cm^2) | Length_(mm) | Volume_(m^3) | Mass_(kg)
32MPa | Slab | 2570400 | 8670 | 2080800 | 1224000 | 10487.13 | 25656836.73
50MPa | Wall | 1128000 | 121200 | 7272000 | 658000 | 2545.2 | 6226789.24
| Beam | 1055700 | 1252250 | 3497825 | 22867450 | 2004.19 | 4899485.61
| Column | 1564200 | 1564200 | 10477552.8 | 9591996.8 | 4167.92 | 10195578.48
G300E | Beam_Long_Rebar | 0 | 0 | 0 | 0 | 12.7944 | 100389.82
| Beam_Tran_Rebar | 0 | 0 | 0 | 0 | 4.3997 | 34520.48
| Column_Long_Rebar | 0 | 0 | 0 | 0 | 115.0722 | 902900.17
| Column_Tran_Rebar | 0 | 0 | 0 | 0 | 0.57821 | 4536.85
| Slab_Long_Rebar | 0 | 0 | 0 | 0 | 84.0591 | 659559.15
| Slab_Tran_Rebar | 0 | 0 | 0 | 0 | 0 | 0
| Wall_Long_Rebar | 0 | 0 | 0 | 0 | 16.1001 | 126327.54
| Wall_Tran_Rebar | 0 | 0 | 0 | 0 | 6.7927 | 53298.04

## Total Embodied Flows
| Embodied_Energy_(MJ) | Embodied_Water_(L) | Embodied_GHG_(kgCO2e)
Total | 119473766.205 | 166332148.965 | 13075932.585

## Total Embodied Flows per NFA
| Embodied_Energy_(MJ) | Embodied_Water_(L) | Embodied_GHG_(kgCO2e)
Total/NFA | 1993.6537 | 2775.5776 | 218.1975

## Embodied Flows By Element Type
Structural_Element_Type | Embodied_Energy_(MJ) | Embodied_Water_(L) | Embodied_GHG_(kgCO2e)
Slab | 51075691.875 | 74313129.345 | 5747720.295
Wall | 12972732.61 | 18901773.194 | 1436016.918
Beam | 11992605.47 | 14724815.64 | 1485825.63
Column | 43432736.25 | 58392430.786 | 4406369.742