## Index
Data Item Description | Worksheet Hyperlink
Beams | Click here to access worksheet
Columns | Click here to access worksheet
Walls | Click here to access worksheet
Slabs | Click here to access worksheet
Materials by Element Type | Click here to access worksheet
Total Embodied Flows | Click here to access worksheet
Total Embodied Flows per NFA | Click here to access worksheet
Embodied Flows By Element Type | Click here to access worksheet
© James Helal 2021

## Beams
| Story | Label | Section | Structural_Element_Type | Material | Cross_Section_Type | Width_(mm) | Depth_(mm) | Area_(cm^2) | Length_(mm) | Volume_(m^3) | Mass_(kg) | Long._Rebar_Material | Long._Rebar_Volume_(mm^3) | Long._Rebar_Mass_(kg) | Tran._Rebar_Material | Tran._Rebar_Volume_(mm^3) | Tran._Rebar_Mass_(kg)
0 | Story1 | B1 | 32 MPa RC Beam (25 cm x 25 cm) | Beam | 32MPa | Concrete Rectangular | 250 | 250 | 625 | 6787.5 | 0.42 | 1037.84 | G300E | 3433549.43 | 26.94 | G300E | 1014629.44 | 7.96
1 | Story1 | B10 | 32 MPa RC Beam (25 cm x 25 cm) | Beam | 32MPa | Concrete Rectangular | 250 | 250 | 625 | 4387.5 | 0.27 | 670.87 | G300E | 1358558.04 | 10.66 | G300E | 717356.25 | 5.63
2 | Story1 | B11 | 32 MPa RC Beam (25 cm x 25 cm) | Beam | 32MPa | Concrete Rectangular | 250 | 250 | 625 | 6787.5 | 0.42 | 1037.84 | G300E | 3843576.14 | 30.16 | G300E | 633310 | 4.97
3 | Story1 | B12 | 32 MPa RC Beam (25 cm x 25 cm) | Beam | 32MPa | Concrete Rectangular | 250 | 250 | 625 | 4387.5 | 0.27 | 670.87 | G300E | 1355737.5 | 10.64 | G300E | 721116.96 | 5.66
4 | Story1 | B13 | 32 MPa RC Beam (25 cm x 25 cm) | Beam | 32MPa | Concrete Rectangular | 250 | 250 | 625 | 6787.5 | 0.42 | 1037.84 | G300E | 3908982.95 | 30.67 | G300E | 635556.82 | 4.99
5 | Story1 | B14 | 32 MPa RC Beam (25 cm x 25 cm) | Beam | 32MPa | Concrete Rectangular | 250 | 250 | 625 | 4387.5 | 0.27 | 670.87 | G300E | 1330666.07 | 10.44 | G300E | 721116.96 | 5.66
6 | Story1 | B15 | 32 MPa RC Beam (25 cm x 25 cm) | Beam | 32MPa | Concrete Rectangular | 250 | 250 | 625 | 6787.5 | 0.42 | 1037.84 | G300E | 3432315.34 | 26.93 | G300E | 1014629.44 | 7.96
7 | Story1 | B16 | 32 MPa RC Beam (25 cm x 25 cm) | Beam | 32MPa | Concrete Rectangular | 250 | 250 | 625 | 6787.5 | 0.42 | 1037.84 | G300E | 3014575.57 | 23.65 | G300E | 1049877.39 | 8.24
8 | Story1 | B17 | 32 MPa RC Beam (25 cm x 25 cm) | Beam | 32MPa | Concrete Rectangular | 250 | 250 | 625 | 4387.5 | 0.27 | 670.87 | G300E | 1851211.61 | 14.53 | G300E | 763269.87 | 5.99
9 | Story1 | B18 | 32 MPa RC Beam (25 cm x 25 cm) | Beam | 32MPa | Concrete Rectangular | 250 | 250 | 625 | 6787.5 | 0.42 | 1037.84 | G300E | 3282373.3 | 25.75 | G300E | 603677.16 | 4.74
10 | Story1 | B19 | 32 MPa RC Beam (25 cm x 25 cm) | Beam | 32MPa | Concrete Rectangular | 250 | 250 | 625 | 4387.5 | 0.27 | 670.87 | G300E | 1669443.75 | 13.1 | G300E | 763269.87 | 5.99
11 | Story1 | B2 | 32 MPa RC Beam (25 cm x 25 cm) | Beam | 32MPa | Concrete Rectangular | 250 | 250 | 625 | 4387.5 | 0.27 | 670.87 | G300E | 1330352.68 | 10.44 | G300E | 721116.96 | 5.66
12 | Story1 | B20 | 32 MPa RC Beam (25 cm x 25 cm) | Beam | 32MPa | Concrete Rectangular | 250 | 250 | 625 | 6787.5 | 0.42 | 1037.84 | G300E | 3292554.55 | 25.83 | G300E | 603677.16 | 4.74
13 | Story1 | B21 | 32 MPa RC Beam (25 cm x 25 cm) | Beam | 32MPa | Concrete Rectangular | 250 | 250 | 625 | 4387.5 | 0.27 | 670.87 | G300E | 1675398.21 | 13.15 | G300E | 658910.05 | 5.17
14 | Story1 | B22 | 32 MPa RC Beam (25 cm x 25 cm) | Beam | 32MPa | Concrete Rectangular | 250 | 250 | 625 | 7200 | 0.45 | 1100.92 | G300E | 3777182.61 | 29.64 | G300E | 821009.74 | 6.44
15 | Story1 | B23 | 32 MPa RC Beam (25 cm x 25 cm) | Beam | 32MPa | Concrete Rectangular | 250 | 250 | 625 | 4387.5 | 0.27 | 670.87 | G300E | 1632776.79 | 12.81 | G300E | 763269.87 | 5.99
16 | Story1 | B24 | 32 MPa RC Beam (25 cm x 25 cm) | Beam | 32MPa | Concrete Rectangular | 250 | 250 | 625 | 7200 | 0.45 | 1100.92 | G300E | 3777495.65 | 29.64 | G300E | 716766.26 | 5.62
17 | Story1 | B25 | 32 MPa RC Beam (25 cm x 25 cm) | Beam | 32MPa | Concrete Rectangular | 250 | 250 | 625 | 4387.5 | 0.27 | 670.87 | G300E | 1675398.21 | 13.15 | G300E | 763269.87 | 5.99
18 | Story1 | B26 | 32 MPa RC Beam (25 cm x 25 cm) | Beam | 32MPa | Concrete Rectangular | 250 | 250 | 625 | 6787.5 | 0.42 | 1037.84 | G300E | 3292863.07 | 25.84 | G300E | 603677.16 | 4.74
19 | Story1 | B27 | 32 MPa RC Beam (25 cm x 25 cm) | Beam | 32MPa | Concrete Rectangular | 250 | 250 | 625 | 4387.5 | 0.27 | 670.87 | G300E | 1669443.75 | 13.1 | G300E | 658910.05 | 5.17
20 | Story1 | B28 | 32 MPa RC Beam (25 cm x 25 cm) | Beam | 32MPa | Concrete Rectangular | 250 | 250 | 625 | 6787.5 | 0.42 | 1037.84 | G300E | 3282373.3 | 25.75 | G300E | 500939.1 | 3.93
21 | Story1 | B29 | 32 MPa RC Beam (25 cm x 25 cm) | Beam | 32MPa | Concrete Rectangular | 250 | 250 | 625 | 4387.5 | 0.27 | 670.87 | G300E | 1851211.61 | 14.53 | G300E | 763269.87 | 5.99
22 | Story1 | B3 | 32 MPa RC Beam (25 cm x 25 cm) | Beam | 32MPa | Concrete Rectangular | 250 | 250 | 625 | 6787.5 | 0.42 | 1037.84 | G300E | 3908982.95 | 30.67 | G300E | 738298.74 | 5.79
23 | Story1 | B30 | 32 MPa RC Beam (25 cm x 25 cm) | Beam | 32MPa | Concrete Rectangular | 250 | 250 | 625 | 6787.5 | 0.42 | 1037.84 | G300E | 3005936.93 | 23.59 | G300E | 1049877.39 | 8.24
24 | Story1 | B31 | 32 MPa RC Beam (25 cm x 25 cm) | Beam | 32MPa | Concrete Rectangular | 250 | 250 | 625 | 6787.5 | 0.42 | 1037.84 | G300E | 3044502.27 | 23.89 | G300E | 1072374.09 | 8.41
25 | Story1 | B32 | 32 MPa RC Beam (25 cm x 25 cm) | Beam | 32MPa | Concrete Rectangular | 250 | 250 | 625 | 4387.5 | 0.27 | 670.87 | G300E | 1808590.18 | 14.19 | G300E | 763269.87 | 5.99
26 | Story1 | B33 | 32 MPa RC Beam (25 cm x 25 cm) | Beam | 32MPa | Concrete Rectangular | 250 | 250 | 625 | 6787.5 | 0.42 | 1037.84 | G300E | 3323406.82 | 26.08 | G300E | 500939.1 | 3.93
27 | Story1 | B34 | 32 MPa RC Beam (25 cm x 25 cm) | Beam | 32MPa | Concrete Rectangular | 250 | 250 | 625 | 4387.5 | 0.27 | 670.87 | G300E | 1655654.46 | 12.99 | G300E | 763269.87 | 5.99
28 | Story1 | B35 | 32 MPa RC Beam (25 cm x 25 cm) | Beam | 32MPa | Concrete Rectangular | 250 | 250 | 625 | 6787.5 | 0.42 | 1037.84 | G300E | 2796450 | 21.94 | G300E | 706415.23 | 5.54
29 | Story1 | B36 | 32 MPa RC Beam (25 cm x 25 cm) | Beam | 32MPa | Concrete Rectangular | 250 | 250 | 625 | 4800 | 0.3 | 733.94 | G300E | 1746560 | 13.7 | G300E | 792587.2 | 6.22
30 | Story1 | B4 | 32 MPa RC Beam (25 cm x 25 cm) | Beam | 32MPa | Concrete Rectangular | 250 | 250 | 625 | 4387.5 | 0.27 | 670.87 | G300E | 1355110.71 | 10.63 | G300E | 721116.96 | 5.66
31 | Story1 | B40 | 32 MPa RC Beam (25 cm x 25 cm) | Beam | 32MPa | Concrete Rectangular | 250 | 250 | 625 | 4387.5 | 0.27 | 670.87 | G300E | 1602607.5 | 12.57 | G300E | 724474.24 | 5.68
32 | Story1 | B41 | 32 MPa RC Beam (25 cm x 25 cm) | Beam | 32MPa | Concrete Rectangular | 250 | 250 | 625 | 6787.5 | 0.42 | 1037.84 | G300E | 2790896.59 | 21.9 | G300E | 706415.23 | 5.54
33 | Story1 | B42 | 32 MPa RC Beam (25 cm x 25 cm) | Beam | 32MPa | Concrete Rectangular | 250 | 250 | 625 | 4387.5 | 0.27 | 670.87 | G300E | 1654087.5 | 12.98 | G300E | 763269.87 | 5.99
34 | Story1 | B43 | 32 MPa RC Beam (25 cm x 25 cm) | Beam | 32MPa | Concrete Rectangular | 250 | 250 | 625 | 6787.5 | 0.42 | 1037.84 | G300E | 3323715.34 | 26.08 | G300E | 500939.1 | 3.93
35 | Story1 | B44 | 32 MPa RC Beam (25 cm x 25 cm) | Beam | 32MPa | Concrete Rectangular | 250 | 250 | 625 | 4387.5 | 0.27 | 670.87 | G300E | 1808590.18 | 14.19 | G300E | 763269.87 | 5.99
36 | Story1 | B45 | 32 MPa RC Beam (25 cm x 25 cm) | Beam | 32MPa | Concrete Rectangular | 250 | 250 | 625 | 6787.5 | 0.42 | 1037.84 | G300E | 3035863.64 | 23.82 | G300E | 1072374.09 | 8.41
37 | Story1 | B46 | 32 MPa RC Beam (25 cm x 25 cm) | Beam | 32MPa | Concrete Rectangular | 250 | 250 | 625 | 6787.5 | 0.42 | 1037.84 | G300E | 3014575.57 | 23.65 | G300E | 1049877.39 | 8.24
38 | Story1 | B47 | 32 MPa RC Beam (25 cm x 25 cm) | Beam | 32MPa | Concrete Rectangular | 250 | 250 | 625 | 4387.5 | 0.27 | 670.87 | G300E | 1808590.18 | 14.19 | G300E | 763269.87 | 5.99
39 | Story1 | B48 | 32 MPa RC Beam (25 cm x 25 cm) | Beam | 32MPa | Concrete Rectangular | 250 | 250 | 625 | 6787.5 | 0.42 | 1037.84 | G300E | 3282373.3 | 25.75 | G300E | 706415.23 | 5.54
40 | Story1 | B49 | 32 MPa RC Beam (25 cm x 25 cm) | Beam | 32MPa | Concrete Rectangular | 250 | 250 | 625 | 4387.5 | 0.27 | 670.87 | G300E | 1655967.86 | 12.99 | G300E | 763269.87 | 5.99
41 | Story1 | B5 | 32 MPa RC Beam (25 cm x 25 cm) | Beam | 32MPa | Concrete Rectangular | 250 | 250 | 625 | 6787.5 | 0.42 | 1037.84 | G300E | 3843576.14 | 30.16 | G300E | 633312.32 | 4.97
42 | Story1 | B50 | 32 MPa RC Beam (25 cm x 25 cm) | Beam | 32MPa | Concrete Rectangular | 250 | 250 | 625 | 6787.5 | 0.42 | 1037.84 | G300E | 3292554.55 | 25.83 | G300E | 706415.23 | 5.54
43 | Story1 | B51 | 32 MPa RC Beam (25 cm x 25 cm) | Beam | 32MPa | Concrete Rectangular | 250 | 250 | 625 | 4800 | 0.3 | 733.94 | G300E | 1889600 | 14.83 | G300E | 792587.2 | 6.22
44 | Story1 | B52 | 32 MPa RC Beam (25 cm x 25 cm) | Beam | 32MPa | Concrete Rectangular | 250 | 250 | 625 | 6787.5 | 0.42 | 1037.84 | G300E | 3560486.41 | 27.94 | G300E | 773972.72 | 6.07
45 | Story1 | B54 | 32 MPa RC Beam (25 cm x 25 cm) | Beam | 32MPa | Concrete Rectangular | 250 | 250 | 625 | 6787.5 | 0.42 | 1037.84 | G300E | 3569929.89 | 28.01 | G300E | 773972.72 | 6.07
46 | Story1 | B55 | 32 MPa RC Beam (25 cm x 25 cm) | Beam | 32MPa | Concrete Rectangular | 250 | 250 | 625 | 4387.5 | 0.27 | 670.87 | G300E | 1777877.68 | 13.95 | G300E | 590354.58 | 4.63
47 | Story1 | B56 | 32 MPa RC Beam (25 cm x 25 cm) | Beam | 32MPa | Concrete Rectangular | 250 | 250 | 625 | 6787.5 | 0.42 | 1037.84 | G300E | 3290394.89 | 25.82 | G300E | 728911.94 | 5.72
48 | Story1 | B57 | 32 MPa RC Beam (25 cm x 25 cm) | Beam | 32MPa | Concrete Rectangular | 250 | 250 | 625 | 4387.5 | 0.27 | 670.87 | G300E | 1657221.43 | 13 | G300E | 450190.41 | 3.53
49 | Story1 | B58 | 32 MPa RC Beam (25 cm x 25 cm) | Beam | 32MPa | Concrete Rectangular | 250 | 250 | 625 | 6787.5 | 0.42 | 1037.84 | G300E | 3297310.94 | 25.87 | G300E | 668169.28 | 5.24
50 | Story1 | B59 | 32 MPa RC Beam (25 cm x 25 cm) | Beam | 32MPa | Concrete Rectangular | 250 | 250 | 625 | 4387.5 | 0.27 | 670.87 | G300E | 1804829.46 | 14.16 | G300E | 763269.87 | 5.99
51 | Story1 | B6 | 32 MPa RC Beam (25 cm x 25 cm) | Beam | 32MPa | Concrete Rectangular | 250 | 250 | 625 | 4387.5 | 0.27 | 670.87 | G300E | 1357304.46 | 10.65 | G300E | 717356.25 | 5.63
52 | Story1 | B60 | 32 MPa RC Beam (25 cm x 25 cm) | Beam | 32MPa | Concrete Rectangular | 250 | 250 | 625 | 6787.5 | 0.42 | 1037.84 | G300E | 2998840.91 | 23.53 | G300E | 1027380.68 | 8.06
53 | Story1 | B61 | 32 MPa RC Beam (25 cm x 25 cm) | Beam | 32MPa | Concrete Rectangular | 250 | 250 | 625 | 6787.5 | 0.42 | 1037.84 | G300E | 3433549.43 | 26.94 | G300E | 1117367.51 | 8.77
54 | Story1 | B62 | 32 MPa RC Beam (25 cm x 25 cm) | Beam | 32MPa | Concrete Rectangular | 250 | 250 | 625 | 4387.5 | 0.27 | 670.87 | G300E | 1881610.71 | 14.76 | G300E | 763269.87 | 5.99
55 | Story1 | B63 | 32 MPa RC Beam (25 cm x 25 cm) | Beam | 32MPa | Concrete Rectangular | 250 | 250 | 625 | 6787.5 | 0.42 | 1037.84 | G300E | 3908982.95 | 30.67 | G300E | 738294.12 | 5.79
56 | Story1 | B64 | 32 MPa RC Beam (25 cm x 25 cm) | Beam | 32MPa | Concrete Rectangular | 250 | 250 | 625 | 4387.5 | 0.27 | 670.87 | G300E | 1707991.07 | 13.4 | G300E | 740418.05 | 5.81
57 | Story1 | B65 | 32 MPa RC Beam (25 cm x 25 cm) | Beam | 32MPa | Concrete Rectangular | 250 | 250 | 625 | 6787.5 | 0.42 | 1037.84 | G300E | 3843576.14 | 30.16 | G300E | 736048.07 | 5.78
58 | Story1 | B66 | 32 MPa RC Beam (25 cm x 25 cm) | Beam | 32MPa | Concrete Rectangular | 250 | 250 | 625 | 4387.5 | 0.27 | 670.87 | G300E | 1717392.86 | 13.48 | G300E | 636058.23 | 4.99
59 | Story1 | B67 | 32 MPa RC Beam (25 cm x 25 cm) | Beam | 32MPa | Concrete Rectangular | 250 | 250 | 625 | 6787.5 | 0.42 | 1037.84 | G300E | 3861470.45 | 30.3 | G300E | 735478.07 | 5.77
60 | Story1 | B68 | 32 MPa RC Beam (25 cm x 25 cm) | Beam | 32MPa | Concrete Rectangular | 250 | 250 | 625 | 4387.5 | 0.27 | 670.87 | G300E | 1669757.14 | 13.1 | G300E | 717566.22 | 5.63
61 | Story1 | B69 | 32 MPa RC Beam (25 cm x 25 cm) | Beam | 32MPa | Concrete Rectangular | 250 | 250 | 625 | 6787.5 | 0.42 | 1037.84 | G300E | 3861778.98 | 30.3 | G300E | 735475.76 | 5.77
62 | Story1 | B7 | 32 MPa RC Beam (25 cm x 25 cm) | Beam | 32MPa | Concrete Rectangular | 250 | 250 | 625 | 6787.5 | 0.42 | 1037.84 | G300E | 3861470.45 | 30.3 | G300E | 632741.55 | 4.96
63 | Story1 | B70 | 32 MPa RC Beam (25 cm x 25 cm) | Beam | 32MPa | Concrete Rectangular | 250 | 250 | 625 | 4387.5 | 0.27 | 670.87 | G300E | 1718646.43 | 13.49 | G300E | 740418.05 | 5.81
64 | Story1 | B71 | 32 MPa RC Beam (25 cm x 25 cm) | Beam | 32MPa | Concrete Rectangular | 250 | 250 | 625 | 6787.5 | 0.42 | 1037.84 | G300E | 3843884.66 | 30.16 | G300E | 736048.07 | 5.78
65 | Story1 | B72 | 32 MPa RC Beam (25 cm x 25 cm) | Beam | 32MPa | Concrete Rectangular | 250 | 250 | 625 | 4387.5 | 0.27 | 670.87 | G300E | 1711751.79 | 13.43 | G300E | 427338.58 | 3.35
66 | Story1 | B73 | 32 MPa RC Beam (25 cm x 25 cm) | Beam | 32MPa | Concrete Rectangular | 250 | 250 | 625 | 6787.5 | 0.42 | 1037.84 | G300E | 3914536.36 | 30.71 | G300E | 737874.52 | 5.79
67 | Story1 | B74 | 32 MPa RC Beam (25 cm x 25 cm) | Beam | 32MPa | Concrete Rectangular | 250 | 250 | 625 | 4387.5 | 0.27 | 670.87 | G300E | 1741837.5 | 13.67 | G300E | 474809.44 | 3.73
68 | Story1 | B75 | 32 MPa RC Beam (25 cm x 25 cm) | Beam | 32MPa | Concrete Rectangular | 250 | 250 | 625 | 6787.5 | 0.42 | 1037.84 | G300E | 3295773.91 | 25.86 | G300E | 948996.53 | 7.45
69 | Story1 | B76 | 32 MPa RC Beam (25 cm x 25 cm) | Beam | 32MPa | Concrete Rectangular | 250 | 250 | 625 | 4387.5 | 0.27 | 670.87 | G300E | 1654714.29 | 12.98 | G300E | 721116.96 | 5.66
70 | Story1 | B77 | 32 MPa RC Beam (25 cm x 25 cm) | Beam | 32MPa | Concrete Rectangular | 250 | 250 | 625 | 4387.5 | 0.27 | 670.87 | G300E | 1560069.64 | 12.24 | G300E | 721116.96 | 5.66
71 | Story1 | B78 | 32 MPa RC Beam (25 cm x 25 cm) | Beam | 32MPa | Concrete Rectangular | 250 | 250 | 625 | 4387.5 | 0.27 | 670.87 | G300E | 1562890.18 | 12.26 | G300E | 717356.25 | 5.63
72 | Story1 | B79 | 32 MPa RC Beam (25 cm x 25 cm) | Beam | 32MPa | Concrete Rectangular | 250 | 250 | 625 | 4387.5 | 0.27 | 670.87 | G300E | 1562576.79 | 12.26 | G300E | 716416.07 | 5.62
73 | Story1 | B8 | 32 MPa RC Beam (25 cm x 25 cm) | Beam | 32MPa | Concrete Rectangular | 250 | 250 | 625 | 4387.5 | 0.27 | 670.87 | G300E | 1357931.25 | 10.65 | G300E | 716416.07 | 5.62
74 | Story1 | B80 | 32 MPa RC Beam (25 cm x 25 cm) | Beam | 32MPa | Concrete Rectangular | 250 | 250 | 625 | 4387.5 | 0.27 | 670.87 | G300E | 1563203.57 | 12.27 | G300E | 717356.25 | 5.63
75 | Story1 | B81 | 32 MPa RC Beam (25 cm x 25 cm) | Beam | 32MPa | Concrete Rectangular | 250 | 250 | 625 | 4387.5 | 0.27 | 670.87 | G300E | 1559442.86 | 12.24 | G300E | 721116.96 | 5.66
76 | Story1 | B82 | 32 MPa RC Beam (25 cm x 25 cm) | Beam | 32MPa | Concrete Rectangular | 250 | 250 | 625 | 4387.5 | 0.27 | 670.87 | G300E | 1652207.14 | 12.96 | G300E | 742088.43 | 5.82
77 | Story1 | B9 | 32 MPa RC Beam (25 cm x 25 cm) | Beam | 32MPa | Concrete Rectangular | 250 | 250 | 625 | 6787.5 | 0.42 | 1037.84 | G300E | 3861470.45 | 30.3 | G300E | 735478.85 | 5.77
78 | Story10 | B1 | 32 MPa RC Beam (40 cm x 25 cm) | Beam | 32MPa | Concrete Rectangular | 250 | 400 | 1000 | 6837.5 | 0.68 | 1672.78 | G300E | 3665521.59 | 28.76 | G300E | 2742464.06 | 21.52
79 | Story10 | B10 | 32 MPa RC Beam (40 cm x 25 cm) | Beam | 32MPa | Concrete Rectangular | 250 | 400 | 1000 | 4437.5 | 0.44 | 1085.63 | G300E | 1903370.54 | 14.93 | G300E | 1986734.68 | 15.59
80 | Story10 | B11 | 32 MPa RC Beam (40 cm x 25 cm) | Beam | 32MPa | Concrete Rectangular | 250 | 400 | 1000 | 6837.5 | 0.68 | 1672.78 | G300E | 3850444.89 | 30.21 | G300E | 1351098.7 | 10.6
81 | Story10 | B12 | 32 MPa RC Beam (40 cm x 25 cm) | Beam | 32MPa | Concrete Rectangular | 250 | 400 | 1000 | 4437.5 | 0.44 | 1085.63 | G300E | 1903053.57 | 14.93 | G300E | 2280877.54 | 17.9
82 | Story10 | B13 | 32 MPa RC Beam (40 cm x 25 cm) | Beam | 32MPa | Concrete Rectangular | 250 | 400 | 1000 | 6837.5 | 0.68 | 1672.78 | G300E | 3864119.89 | 30.32 | G300E | 1353171.09 | 10.62
83 | Story10 | B14 | 32 MPa RC Beam (40 cm x 25 cm) | Beam | 32MPa | Concrete Rectangular | 250 | 400 | 1000 | 4437.5 | 0.44 | 1085.63 | G300E | 1910660.71 | 14.99 | G300E | 1986734.68 | 15.59
84 | Story10 | B15 | 32 MPa RC Beam (40 cm x 25 cm) | Beam | 32MPa | Concrete Rectangular | 250 | 400 | 1000 | 6837.5 | 0.68 | 1672.78 | G300E | 3366225.57 | 26.41 | G300E | 2454045.88 | 19.26
85 | Story10 | B16 | 32 MPa RC Beam (40 cm x 25 cm) | Beam | 32MPa | Concrete Rectangular | 250 | 400 | 1000 | 6837.5 | 0.68 | 1672.78 | G300E | 3592173.86 | 28.19 | G300E | 2165627.7 | 16.99
86 | Story10 | B17 | 32 MPa RC Beam (40 cm x 25 cm) | Beam | 32MPa | Concrete Rectangular | 250 | 400 | 1000 | 4437.5 | 0.44 | 1085.63 | G300E | 1986732.14 | 15.59 | G300E | 1142278.43 | 8.96
87 | Story10 | B18 | 32 MPa RC Beam (40 cm x 25 cm) | Beam | 32MPa | Concrete Rectangular | 250 | 400 | 1000 | 6837.5 | 0.68 | 1672.78 | G300E | 3924103.41 | 30.79 | G300E | 1877209.52 | 14.73
88 | Story10 | B19 | 32 MPa RC Beam (40 cm x 25 cm) | Beam | 32MPa | Concrete Rectangular | 250 | 400 | 1000 | 4437.5 | 0.44 | 1085.63 | G300E | 2246642.86 | 17.63 | G300E | 1104306.11 | 8.66
89 | Story10 | B2 | 32 MPa RC Beam (40 cm x 25 cm) | Beam | 32MPa | Concrete Rectangular | 250 | 400 | 1000 | 4437.5 | 0.44 | 1085.63 | G300E | 1910660.71 | 14.99 | G300E | 1986734.68 | 15.59
90 | Story10 | B20 | 32 MPa RC Beam (40 cm x 25 cm) | Beam | 32MPa | Concrete Rectangular | 250 | 400 | 1000 | 6837.5 | 0.68 | 1672.78 | G300E | 3888983.52 | 30.51 | G300E | 2454045.88 | 19.26
91 | Story10 | B21 | 32 MPa RC Beam (40 cm x 25 cm) | Beam | 32MPa | Concrete Rectangular | 250 | 400 | 1000 | 4437.5 | 0.44 | 1085.63 | G300E | 1994656.25 | 15.65 | G300E | 1141285.7 | 8.95
92 | Story10 | B22 | 32 MPa RC Beam (40 cm x 25 cm) | Beam | 32MPa | Concrete Rectangular | 250 | 400 | 1000 | 7200 | 0.72 | 1761.47 | G300E | 4428313.04 | 34.75 | G300E | 1491553.25 | 11.7
93 | Story10 | B23 | 32 MPa RC Beam (40 cm x 25 cm) | Beam | 32MPa | Concrete Rectangular | 250 | 400 | 1000 | 4437.5 | 0.44 | 1085.63 | G300E | 1896714.29 | 14.88 | G300E | 1104306.11 | 8.66
94 | Story10 | B24 | 32 MPa RC Beam (40 cm x 25 cm) | Beam | 32MPa | Concrete Rectangular | 250 | 400 | 1000 | 7200 | 0.72 | 1761.47 | G300E | 4411721.74 | 34.62 | G300E | 1491553.25 | 11.7
95 | Story10 | B25 | 32 MPa RC Beam (40 cm x 25 cm) | Beam | 32MPa | Concrete Rectangular | 250 | 400 | 1000 | 4437.5 | 0.44 | 1085.63 | G300E | 1994656.25 | 15.65 | G300E | 1141285.7 | 8.95
96 | Story10 | B26 | 32 MPa RC Beam (40 cm x 25 cm) | Beam | 32MPa | Concrete Rectangular | 250 | 400 | 1000 | 6837.5 | 0.68 | 1672.78 | G300E | 3590619.89 | 28.17 | G300E | 2454045.88 | 19.26
97 | Story10 | B27 | 32 MPa RC Beam (40 cm x 25 cm) | Beam | 32MPa | Concrete Rectangular | 250 | 400 | 1000 | 4437.5 | 0.44 | 1085.63 | G300E | 2246642.86 | 17.63 | G300E | 1104306.11 | 8.66
98 | Story10 | B28 | 32 MPa RC Beam (40 cm x 25 cm) | Beam | 32MPa | Concrete Rectangular | 250 | 400 | 1000 | 6837.5 | 0.68 | 1672.78 | G300E | 3508259.09 | 27.53 | G300E | 1877209.52 | 14.73
99 | Story10 | B29 | 32 MPa RC Beam (40 cm x 25 cm) | Beam | 32MPa | Concrete Rectangular | 250 | 400 | 1000 | 4437.5 | 0.44 | 1085.63 | G300E | 1986732.14 | 15.59 | G300E | 1142274.62 | 8.96
100 | Story10 | B3 | 32 MPa RC Beam (40 cm x 25 cm) | Beam | 32MPa | Concrete Rectangular | 250 | 400 | 1000 | 6837.5 | 0.68 | 1672.78 | G300E | 4162794.32 | 32.66 | G300E | 1353163.63 | 10.62
101 | Story10 | B30 | 32 MPa RC Beam (40 cm x 25 cm) | Beam | 32MPa | Concrete Rectangular | 250 | 400 | 1000 | 6837.5 | 0.68 | 1672.78 | G300E | 3109508.52 | 24.4 | G300E | 1877209.52 | 14.73
102 | Story10 | B31 | 32 MPa RC Beam (40 cm x 25 cm) | Beam | 32MPa | Concrete Rectangular | 250 | 400 | 1000 | 6837.5 | 0.68 | 1672.78 | G300E | 3529393.18 | 27.69 | G300E | 2454045.88 | 19.26
103 | Story10 | B32 | 32 MPa RC Beam (40 cm x 25 cm) | Beam | 32MPa | Concrete Rectangular | 250 | 400 | 1000 | 4437.5 | 0.44 | 1085.63 | G300E | 2362017.86 | 18.53 | G300E | 1104306.11 | 8.66
104 | Story10 | B33 | 32 MPa RC Beam (40 cm x 25 cm) | Beam | 32MPa | Concrete Rectangular | 250 | 400 | 1000 | 6837.5 | 0.68 | 1672.78 | G300E | 3582850 | 28.11 | G300E | 1877209.52 | 14.73
105 | Story10 | B34 | 32 MPa RC Beam (40 cm x 25 cm) | Beam | 32MPa | Concrete Rectangular | 250 | 400 | 1000 | 4437.5 | 0.44 | 1085.63 | G300E | 2343316.96 | 18.39 | G300E | 1104306.11 | 8.66
106 | Story10 | B35 | 32 MPa RC Beam (40 cm x 25 cm) | Beam | 32MPa | Concrete Rectangular | 250 | 400 | 1000 | 6837.5 | 0.68 | 1672.78 | G300E | 3086820.45 | 24.22 | G300E | 2381526.11 | 18.69
107 | Story10 | B36 | 32 MPa RC Beam (40 cm x 25 cm) | Beam | 32MPa | Concrete Rectangular | 250 | 400 | 1000 | 4800 | 0.48 | 1174.31 | G300E | 2962560 | 23.25 | G300E | 2006617.6 | 15.74
108 | Story10 | B4 | 32 MPa RC Beam (40 cm x 25 cm) | Beam | 32MPa | Concrete Rectangular | 250 | 400 | 1000 | 4437.5 | 0.44 | 1085.63 | G300E | 1903053.57 | 14.93 | G300E | 2280877.54 | 17.9
109 | Story10 | B40 | 32 MPa RC Beam (40 cm x 25 cm) | Beam | 32MPa | Concrete Rectangular | 250 | 400 | 1000 | 4437.5 | 0.44 | 1085.63 | G300E | 2739416.67 | 21.49 | G300E | 1855076.17 | 14.56
110 | Story10 | B41 | 32 MPa RC Beam (40 cm x 25 cm) | Beam | 32MPa | Concrete Rectangular | 250 | 400 | 1000 | 6837.5 | 0.68 | 1672.78 | G300E | 2973690.91 | 23.33 | G300E | 2381526.11 | 18.69
111 | Story10 | B42 | 32 MPa RC Beam (40 cm x 25 cm) | Beam | 32MPa | Concrete Rectangular | 250 | 400 | 1000 | 4437.5 | 0.44 | 1085.63 | G300E | 2342683.04 | 18.38 | G300E | 1104306.11 | 8.66
112 | Story10 | B43 | 32 MPa RC Beam (40 cm x 25 cm) | Beam | 32MPa | Concrete Rectangular | 250 | 400 | 1000 | 6837.5 | 0.68 | 1672.78 | G300E | 3371509.09 | 26.45 | G300E | 1877209.52 | 14.73
113 | Story10 | B44 | 32 MPa RC Beam (40 cm x 25 cm) | Beam | 32MPa | Concrete Rectangular | 250 | 400 | 1000 | 4437.5 | 0.44 | 1085.63 | G300E | 2362017.86 | 18.53 | G300E | 1104306.11 | 8.66
114 | Story10 | B45 | 32 MPa RC Beam (40 cm x 25 cm) | Beam | 32MPa | Concrete Rectangular | 250 | 400 | 1000 | 6837.5 | 0.68 | 1672.78 | G300E | 3051700.57 | 23.94 | G300E | 2454045.88 | 19.26
115 | Story10 | B46 | 32 MPa RC Beam (40 cm x 25 cm) | Beam | 32MPa | Concrete Rectangular | 250 | 400 | 1000 | 6837.5 | 0.68 | 1672.78 | G300E | 3592173.86 | 28.19 | G300E | 2742464.06 | 21.52
116 | Story10 | B47 | 32 MPa RC Beam (40 cm x 25 cm) | Beam | 32MPa | Concrete Rectangular | 250 | 400 | 1000 | 4437.5 | 0.44 | 1085.63 | G300E | 2428580.36 | 19.06 | G300E | 1104306.11 | 8.66
117 | Story10 | B48 | 32 MPa RC Beam (40 cm x 25 cm) | Beam | 32MPa | Concrete Rectangular | 250 | 400 | 1000 | 6837.5 | 0.68 | 1672.78 | G300E | 3924414.2 | 30.79 | G300E | 2454045.88 | 19.26
118 | Story10 | B49 | 32 MPa RC Beam (40 cm x 25 cm) | Beam | 32MPa | Concrete Rectangular | 250 | 400 | 1000 | 4437.5 | 0.44 | 1085.63 | G300E | 2407660.71 | 18.89 | G300E | 1104306.11 | 8.66
119 | Story10 | B5 | 32 MPa RC Beam (40 cm x 25 cm) | Beam | 32MPa | Concrete Rectangular | 250 | 400 | 1000 | 6837.5 | 0.68 | 1672.78 | G300E | 4049353.98 | 31.77 | G300E | 1351104.92 | 10.6
120 | Story10 | B50 | 32 MPa RC Beam (40 cm x 25 cm) | Beam | 32MPa | Concrete Rectangular | 250 | 400 | 1000 | 6837.5 | 0.68 | 1672.78 | G300E | 3888983.52 | 30.51 | G300E | 2454045.88 | 19.26
121 | Story10 | B51 | 32 MPa RC Beam (40 cm x 25 cm) | Beam | 32MPa | Concrete Rectangular | 250 | 400 | 1000 | 4800 | 0.48 | 1174.31 | G300E | 3083200 | 24.19 | G300E | 1895471.36 | 14.87
122 | Story10 | B52 | 32 MPa RC Beam (40 cm x 25 cm) | Beam | 32MPa | Concrete Rectangular | 250 | 400 | 1000 | 6837.5 | 0.68 | 1672.78 | G300E | 4205062.5 | 32.99 | G300E | 2519970.73 | 19.77
123 | Story10 | B54 | 32 MPa RC Beam (40 cm x 25 cm) | Beam | 32MPa | Concrete Rectangular | 250 | 400 | 1000 | 6837.5 | 0.68 | 1672.78 | G300E | 4192873.91 | 32.9 | G300E | 2519970.73 | 19.77
124 | Story10 | B55 | 32 MPa RC Beam (40 cm x 25 cm) | Beam | 32MPa | Concrete Rectangular | 250 | 400 | 1000 | 4437.5 | 0.44 | 1085.63 | G300E | 2847691.67 | 22.34 | G300E | 2026857.12 | 15.9
125 | Story10 | B56 | 32 MPa RC Beam (40 cm x 25 cm) | Beam | 32MPa | Concrete Rectangular | 250 | 400 | 1000 | 6837.5 | 0.68 | 1672.78 | G300E | 3588444.32 | 28.16 | G300E | 2454045.88 | 19.26
126 | Story10 | B57 | 32 MPa RC Beam (40 cm x 25 cm) | Beam | 32MPa | Concrete Rectangular | 250 | 400 | 1000 | 4437.5 | 0.44 | 1085.63 | G300E | 2411147.32 | 18.92 | G300E | 1104306.11 | 8.66
127 | Story10 | B58 | 32 MPa RC Beam (40 cm x 25 cm) | Beam | 32MPa | Concrete Rectangular | 250 | 400 | 1000 | 6837.5 | 0.68 | 1672.78 | G300E | 3557494.27 | 27.91 | G300E | 2414971.95 | 18.95
128 | Story10 | B59 | 32 MPa RC Beam (40 cm x 25 cm) | Beam | 32MPa | Concrete Rectangular | 250 | 400 | 1000 | 4437.5 | 0.44 | 1085.63 | G300E | 2421924.11 | 19 | G300E | 1104306.11 | 8.66
129 | Story10 | B6 | 32 MPa RC Beam (40 cm x 25 cm) | Beam | 32MPa | Concrete Rectangular | 250 | 400 | 1000 | 4437.5 | 0.44 | 1085.63 | G300E | 1903370.54 | 14.93 | G300E | 1986734.68 | 15.59
130 | Story10 | B60 | 32 MPa RC Beam (40 cm x 25 cm) | Beam | 32MPa | Concrete Rectangular | 250 | 400 | 1000 | 6837.5 | 0.68 | 1672.78 | G300E | 3088685.23 | 24.23 | G300E | 2742464.06 | 21.52
131 | Story10 | B61 | 32 MPa RC Beam (40 cm x 25 cm) | Beam | 32MPa | Concrete Rectangular | 250 | 400 | 1000 | 6837.5 | 0.68 | 1672.78 | G300E | 3665521.59 | 28.76 | G300E | 2742464.06 | 21.52
132 | Story10 | B62 | 32 MPa RC Beam (40 cm x 25 cm) | Beam | 32MPa | Concrete Rectangular | 250 | 400 | 1000 | 4437.5 | 0.44 | 1085.63 | G300E | 2485316.96 | 19.5 | G300E | 1179264.36 | 9.25
133 | Story10 | B63 | 32 MPa RC Beam (40 cm x 25 cm) | Beam | 32MPa | Concrete Rectangular | 250 | 400 | 1000 | 6837.5 | 0.68 | 1672.78 | G300E | 4162794.32 | 32.66 | G300E | 2506823.92 | 19.67
134 | Story10 | B64 | 32 MPa RC Beam (40 cm x 25 cm) | Beam | 32MPa | Concrete Rectangular | 250 | 400 | 1000 | 4437.5 | 0.44 | 1085.63 | G300E | 2434285.71 | 19.1 | G300E | 1104306.11 | 8.66
135 | Story10 | B65 | 32 MPa RC Beam (40 cm x 25 cm) | Beam | 32MPa | Concrete Rectangular | 250 | 400 | 1000 | 6837.5 | 0.68 | 1672.78 | G300E | 4049664.77 | 31.78 | G300E | 2504770.19 | 19.65
136 | Story10 | B66 | 32 MPa RC Beam (40 cm x 25 cm) | Beam | 32MPa | Concrete Rectangular | 250 | 400 | 1000 | 4437.5 | 0.44 | 1085.63 | G300E | 2585477.68 | 20.29 | G300E | 1215244.88 | 9.54
137 | Story10 | B67 | 32 MPa RC Beam (40 cm x 25 cm) | Beam | 32MPa | Concrete Rectangular | 250 | 400 | 1000 | 6837.5 | 0.68 | 1672.78 | G300E | 4144146.59 | 32.52 | G300E | 2494740.2 | 19.57
138 | Story10 | B68 | 32 MPa RC Beam (40 cm x 25 cm) | Beam | 32MPa | Concrete Rectangular | 250 | 400 | 1000 | 4437.5 | 0.44 | 1085.63 | G300E | 2223504.46 | 17.45 | G300E | 1104306.11 | 8.66
139 | Story10 | B69 | 32 MPa RC Beam (40 cm x 25 cm) | Beam | 32MPa | Concrete Rectangular | 250 | 400 | 1000 | 6837.5 | 0.68 | 1672.78 | G300E | 4054948.3 | 31.82 | G300E | 2494732.74 | 19.57
140 | Story10 | B7 | 32 MPa RC Beam (40 cm x 25 cm) | Beam | 32MPa | Concrete Rectangular | 250 | 400 | 1000 | 6837.5 | 0.68 | 1672.78 | G300E | 4144146.59 | 32.52 | G300E | 1341068.71 | 10.52
141 | Story10 | B70 | 32 MPa RC Beam (40 cm x 25 cm) | Beam | 32MPa | Concrete Rectangular | 250 | 400 | 1000 | 4437.5 | 0.44 | 1085.63 | G300E | 2586111.61 | 20.29 | G300E | 1215244.88 | 9.54
142 | Story10 | B71 | 32 MPa RC Beam (40 cm x 25 cm) | Beam | 32MPa | Concrete Rectangular | 250 | 400 | 1000 | 6837.5 | 0.68 | 1672.78 | G300E | 3849201.7 | 30.2 | G300E | 2504699.32 | 19.65
143 | Story10 | B72 | 32 MPa RC Beam (40 cm x 25 cm) | Beam | 32MPa | Concrete Rectangular | 250 | 400 | 1000 | 4437.5 | 0.44 | 1085.63 | G300E | 2439357.14 | 19.14 | G300E | 1104306.11 | 8.66
144 | Story10 | B73 | 32 MPa RC Beam (40 cm x 25 cm) | Beam | 32MPa | Concrete Rectangular | 250 | 400 | 1000 | 6837.5 | 0.68 | 1672.78 | G300E | 3869714.2 | 30.36 | G300E | 2506157.58 | 19.66
145 | Story10 | B74 | 32 MPa RC Beam (40 cm x 25 cm) | Beam | 32MPa | Concrete Rectangular | 250 | 400 | 1000 | 4437.5 | 0.44 | 1085.63 | G300E | 2421830.88 | 19 | G300E | 908409.5 | 7.13
146 | Story10 | B75 | 32 MPa RC Beam (40 cm x 25 cm) | Beam | 32MPa | Concrete Rectangular | 250 | 400 | 1000 | 6837.5 | 0.68 | 1672.78 | G300E | 3381280.5 | 26.53 | G300E | 2520034.47 | 19.77
147 | Story10 | B76 | 32 MPa RC Beam (40 cm x 25 cm) | Beam | 32MPa | Concrete Rectangular | 250 | 400 | 1000 | 4437.5 | 0.44 | 1085.63 | G300E | 2403223.21 | 18.86 | G300E | 2428795.89 | 19.06
148 | Story10 | B77 | 32 MPa RC Beam (40 cm x 25 cm) | Beam | 32MPa | Concrete Rectangular | 250 | 400 | 1000 | 4437.5 | 0.44 | 1085.63 | G300E | 2411781.25 | 18.92 | G300E | 2428795.89 | 19.06
149 | Story10 | B78 | 32 MPa RC Beam (40 cm x 25 cm) | Beam | 32MPa | Concrete Rectangular | 250 | 400 | 1000 | 4437.5 | 0.44 | 1085.63 | G300E | 2421290.18 | 19 | G300E | 2428795.89 | 19.06
150 | Story10 | B79 | 32 MPa RC Beam (40 cm x 25 cm) | Beam | 32MPa | Concrete Rectangular | 250 | 400 | 1000 | 4437.5 | 0.44 | 1085.63 | G300E | 2405758.93 | 18.88 | G300E | 2428795.89 | 19.06
151 | Story10 | B8 | 32 MPa RC Beam (40 cm x 25 cm) | Beam | 32MPa | Concrete Rectangular | 250 | 400 | 1000 | 4437.5 | 0.44 | 1085.63 | G300E | 1897348.21 | 14.89 | G300E | 1692591.82 | 13.28
152 | Story10 | B80 | 32 MPa RC Beam (40 cm x 25 cm) | Beam | 32MPa | Concrete Rectangular | 250 | 400 | 1000 | 4437.5 | 0.44 | 1085.63 | G300E | 2420973.21 | 19 | G300E | 2428795.89 | 19.06
153 | Story10 | B81 | 32 MPa RC Beam (40 cm x 25 cm) | Beam | 32MPa | Concrete Rectangular | 250 | 400 | 1000 | 4437.5 | 0.44 | 1085.63 | G300E | 2412098.21 | 18.93 | G300E | 2428795.89 | 19.06
154 | Story10 | B82 | 32 MPa RC Beam (40 cm x 25 cm) | Beam | 32MPa | Concrete Rectangular | 250 | 400 | 1000 | 4437.5 | 0.44 | 1085.63 | G300E | 2401321.43 | 18.84 | G300E | 2428795.89 | 19.06
155 | Story10 | B9 | 32 MPa RC Beam (40 cm x 25 cm) | Beam | 32MPa | Concrete Rectangular | 250 | 400 | 1000 | 6837.5 | 0.68 | 1672.78 | G300E | 4055880.68 | 31.82 | G300E | 1341067.47 | 10.52
156 | Story11 | B1 | 32 MPa RC Beam (40 cm x 25 cm) | Beam | 32MPa | Concrete Rectangular | 250 | 400 | 1000 | 6837.5 | 0.68 | 1672.78 | G300E | 3564202.27 | 27.97 | G300E | 2165627.7 | 16.99
157 | Story11 | B10 | 32 MPa RC Beam (40 cm x 25 cm) | Beam | 32MPa | Concrete Rectangular | 250 | 400 | 1000 | 4437.5 | 0.44 | 1085.63 | G300E | 1885937.5 | 14.8 | G300E | 1986734.68 | 15.59
158 | Story11 | B11 | 32 MPa RC Beam (40 cm x 25 cm) | Beam | 32MPa | Concrete Rectangular | 250 | 400 | 1000 | 6837.5 | 0.68 | 1672.78 | G300E | 3849201.7 | 30.2 | G300E | 1352299.62 | 10.61
159 | Story11 | B12 | 32 MPa RC Beam (40 cm x 25 cm) | Beam | 32MPa | Concrete Rectangular | 250 | 400 | 1000 | 4437.5 | 0.44 | 1085.63 | G300E | 1883084.82 | 14.78 | G300E | 2280877.54 | 17.9
160 | Story11 | B13 | 32 MPa RC Beam (40 cm x 25 cm) | Beam | 32MPa | Concrete Rectangular | 250 | 400 | 1000 | 6837.5 | 0.68 | 1672.78 | G300E | 3867538.64 | 30.35 | G300E | 1354799.65 | 10.63
161 | Story11 | B14 | 32 MPa RC Beam (40 cm x 25 cm) | Beam | 32MPa | Concrete Rectangular | 250 | 400 | 1000 | 4437.5 | 0.44 | 1085.63 | G300E | 1805111.61 | 14.16 | G300E | 1986734.68 | 15.59
162 | Story11 | B15 | 32 MPa RC Beam (40 cm x 25 cm) | Beam | 32MPa | Concrete Rectangular | 250 | 400 | 1000 | 6837.5 | 0.68 | 1672.78 | G300E | 3368401.14 | 26.43 | G300E | 2021418.61 | 15.86
163 | Story11 | B16 | 32 MPa RC Beam (40 cm x 25 cm) | Beam | 32MPa | Concrete Rectangular | 250 | 400 | 1000 | 6837.5 | 0.68 | 1672.78 | G300E | 3491165.34 | 27.39 | G300E | 2165627.7 | 16.99
164 | Story11 | B17 | 32 MPa RC Beam (40 cm x 25 cm) | Beam | 32MPa | Concrete Rectangular | 250 | 400 | 1000 | 4437.5 | 0.44 | 1085.63 | G300E | 1984513.39 | 15.57 | G300E | 1144469.29 | 8.98
165 | Story11 | B18 | 32 MPa RC Beam (40 cm x 25 cm) | Beam | 32MPa | Concrete Rectangular | 250 | 400 | 1000 | 6837.5 | 0.68 | 1672.78 | G300E | 3911982.39 | 30.69 | G300E | 1300373.15 | 10.2
166 | Story11 | B19 | 32 MPa RC Beam (40 cm x 25 cm) | Beam | 32MPa | Concrete Rectangular | 250 | 400 | 1000 | 4437.5 | 0.44 | 1085.63 | G300E | 1976589.29 | 15.51 | G300E | 1104306.11 | 8.66
167 | Story11 | B2 | 32 MPa RC Beam (40 cm x 25 cm) | Beam | 32MPa | Concrete Rectangular | 250 | 400 | 1000 | 4437.5 | 0.44 | 1085.63 | G300E | 1809232.14 | 14.2 | G300E | 1986734.68 | 15.59
168 | Story11 | B20 | 32 MPa RC Beam (40 cm x 25 cm) | Beam | 32MPa | Concrete Rectangular | 250 | 400 | 1000 | 6837.5 | 0.68 | 1672.78 | G300E | 3879970.45 | 30.44 | G300E | 2309836.79 | 18.12
169 | Story11 | B21 | 32 MPa RC Beam (40 cm x 25 cm) | Beam | 32MPa | Concrete Rectangular | 250 | 400 | 1000 | 4437.5 | 0.44 | 1085.63 | G300E | 1977223.21 | 15.51 | G300E | 1178265.29 | 9.25
170 | Story11 | B22 | 32 MPa RC Beam (40 cm x 25 cm) | Beam | 32MPa | Concrete Rectangular | 250 | 400 | 1000 | 7200 | 0.72 | 1761.47 | G300E | 4412034.78 | 34.62 | G300E | 1491553.25 | 11.7
171 | Story11 | B23 | 32 MPa RC Beam (40 cm x 25 cm) | Beam | 32MPa | Concrete Rectangular | 250 | 400 | 1000 | 4437.5 | 0.44 | 1085.63 | G300E | 1527133.93 | 11.98 | G300E | 1104306.11 | 8.66
172 | Story11 | B24 | 32 MPa RC Beam (40 cm x 25 cm) | Beam | 32MPa | Concrete Rectangular | 250 | 400 | 1000 | 7200 | 0.72 | 1761.47 | G300E | 4398260.87 | 34.51 | G300E | 1491553.25 | 11.7
173 | Story11 | B25 | 32 MPa RC Beam (40 cm x 25 cm) | Beam | 32MPa | Concrete Rectangular | 250 | 400 | 1000 | 4437.5 | 0.44 | 1085.63 | G300E | 1977223.21 | 15.51 | G300E | 1178265.29 | 9.25
174 | Story11 | B26 | 32 MPa RC Beam (40 cm x 25 cm) | Beam | 32MPa | Concrete Rectangular | 250 | 400 | 1000 | 6837.5 | 0.68 | 1672.78 | G300E | 3585957.95 | 28.14 | G300E | 2309836.79 | 18.12
175 | Story11 | B27 | 32 MPa RC Beam (40 cm x 25 cm) | Beam | 32MPa | Concrete Rectangular | 250 | 400 | 1000 | 4437.5 | 0.44 | 1085.63 | G300E | 1976589.29 | 15.51 | G300E | 1104306.11 | 8.66
176 | Story11 | B28 | 32 MPa RC Beam (40 cm x 25 cm) | Beam | 32MPa | Concrete Rectangular | 250 | 400 | 1000 | 6837.5 | 0.68 | 1672.78 | G300E | 3510745.45 | 27.55 | G300E | 1300373.15 | 10.2
177 | Story11 | B29 | 32 MPa RC Beam (40 cm x 25 cm) | Beam | 32MPa | Concrete Rectangular | 250 | 400 | 1000 | 4437.5 | 0.44 | 1085.63 | G300E | 1984513.39 | 15.57 | G300E | 1144466.75 | 8.98
178 | Story11 | B3 | 32 MPa RC Beam (40 cm x 25 cm) | Beam | 32MPa | Concrete Rectangular | 250 | 400 | 1000 | 6837.5 | 0.68 | 1672.78 | G300E | 4159375.57 | 32.64 | G300E | 1354807.11 | 10.63
179 | Story11 | B30 | 32 MPa RC Beam (40 cm x 25 cm) | Beam | 32MPa | Concrete Rectangular | 250 | 400 | 1000 | 6837.5 | 0.68 | 1672.78 | G300E | 3110751.7 | 24.41 | G300E | 1877209.52 | 14.73
180 | Story11 | B31 | 32 MPa RC Beam (40 cm x 25 cm) | Beam | 32MPa | Concrete Rectangular | 250 | 400 | 1000 | 6837.5 | 0.68 | 1672.78 | G300E | 3337632.39 | 26.19 | G300E | 2454045.88 | 19.26
181 | Story11 | B32 | 32 MPa RC Beam (40 cm x 25 cm) | Beam | 32MPa | Concrete Rectangular | 250 | 400 | 1000 | 4437.5 | 0.44 | 1085.63 | G300E | 2246008.93 | 17.62 | G300E | 1104306.11 | 8.66
182 | Story11 | B33 | 32 MPa RC Beam (40 cm x 25 cm) | Beam | 32MPa | Concrete Rectangular | 250 | 400 | 1000 | 6837.5 | 0.68 | 1672.78 | G300E | 3554567.61 | 27.89 | G300E | 1877209.52 | 14.73
183 | Story11 | B34 | 32 MPa RC Beam (40 cm x 25 cm) | Beam | 32MPa | Concrete Rectangular | 250 | 400 | 1000 | 4437.5 | 0.44 | 1085.63 | G300E | 2316375 | 18.18 | G300E | 1104306.11 | 8.66
184 | Story11 | B35 | 32 MPa RC Beam (40 cm x 25 cm) | Beam | 32MPa | Concrete Rectangular | 250 | 400 | 1000 | 6837.5 | 0.68 | 1672.78 | G300E | 3063200 | 24.04 | G300E | 2381526.11 | 18.69
185 | Story11 | B36 | 32 MPa RC Beam (40 cm x 25 cm) | Beam | 32MPa | Concrete Rectangular | 250 | 400 | 1000 | 4800 | 0.48 | 1174.31 | G300E | 2764800 | 21.69 | G300E | 2006617.6 | 15.74
186 | Story11 | B4 | 32 MPa RC Beam (40 cm x 25 cm) | Beam | 32MPa | Concrete Rectangular | 250 | 400 | 1000 | 4437.5 | 0.44 | 1085.63 | G300E | 1884352.68 | 14.79 | G300E | 2280877.54 | 17.9
187 | Story11 | B40 | 32 MPa RC Beam (40 cm x 25 cm) | Beam | 32MPa | Concrete Rectangular | 250 | 400 | 1000 | 4437.5 | 0.44 | 1085.63 | G300E | 2557183.33 | 20.06 | G300E | 1855076.17 | 14.56
188 | Story11 | B41 | 32 MPa RC Beam (40 cm x 25 cm) | Beam | 32MPa | Concrete Rectangular | 250 | 400 | 1000 | 6837.5 | 0.68 | 1672.78 | G300E | 2970582.95 | 23.31 | G300E | 2381526.11 | 18.69
189 | Story11 | B42 | 32 MPa RC Beam (40 cm x 25 cm) | Beam | 32MPa | Concrete Rectangular | 250 | 400 | 1000 | 4437.5 | 0.44 | 1085.63 | G300E | 2314790.18 | 18.16 | G300E | 1104306.11 | 8.66
190 | Story11 | B43 | 32 MPa RC Beam (40 cm x 25 cm) | Beam | 32MPa | Concrete Rectangular | 250 | 400 | 1000 | 6837.5 | 0.68 | 1672.78 | G300E | 3446410.8 | 27.04 | G300E | 1877209.52 | 14.73
191 | Story11 | B44 | 32 MPa RC Beam (40 cm x 25 cm) | Beam | 32MPa | Concrete Rectangular | 250 | 400 | 1000 | 4437.5 | 0.44 | 1085.63 | G300E | 2246008.93 | 17.62 | G300E | 1104306.11 | 8.66
192 | Story11 | B45 | 32 MPa RC Beam (40 cm x 25 cm) | Beam | 32MPa | Concrete Rectangular | 250 | 400 | 1000 | 6837.5 | 0.68 | 1672.78 | G300E | 3046106.25 | 23.9 | G300E | 2454045.88 | 19.26
193 | Story11 | B46 | 32 MPa RC Beam (40 cm x 25 cm) | Beam | 32MPa | Concrete Rectangular | 250 | 400 | 1000 | 6837.5 | 0.68 | 1672.78 | G300E | 3491165.34 | 27.39 | G300E | 2165627.7 | 16.99
194 | Story11 | B47 | 32 MPa RC Beam (40 cm x 25 cm) | Beam | 32MPa | Concrete Rectangular | 250 | 400 | 1000 | 4437.5 | 0.44 | 1085.63 | G300E | 2392129.46 | 18.77 | G300E | 1104306.11 | 8.66
195 | Story11 | B48 | 32 MPa RC Beam (40 cm x 25 cm) | Beam | 32MPa | Concrete Rectangular | 250 | 400 | 1000 | 6837.5 | 0.68 | 1672.78 | G300E | 3911982.39 | 30.69 | G300E | 2454045.88 | 19.26
196 | Story11 | B49 | 32 MPa RC Beam (40 cm x 25 cm) | Beam | 32MPa | Concrete Rectangular | 250 | 400 | 1000 | 4437.5 | 0.44 | 1085.63 | G300E | 2370575.89 | 18.6 | G300E | 1104306.11 | 8.66
197 | Story11 | B5 | 32 MPa RC Beam (40 cm x 25 cm) | Beam | 32MPa | Concrete Rectangular | 250 | 400 | 1000 | 6837.5 | 0.68 | 1672.78 | G300E | 4041273.3 | 31.71 | G300E | 1352304.59 | 10.61
198 | Story11 | B50 | 32 MPa RC Beam (40 cm x 25 cm) | Beam | 32MPa | Concrete Rectangular | 250 | 400 | 1000 | 6837.5 | 0.68 | 1672.78 | G300E | 3880281.25 | 30.45 | G300E | 2454045.88 | 19.26
199 | Story11 | B51 | 32 MPa RC Beam (40 cm x 25 cm) | Beam | 32MPa | Concrete Rectangular | 250 | 400 | 1000 | 4800 | 0.48 | 1174.31 | G300E | 2866240 | 22.49 | G300E | 1561177.6 | 12.25
200 | Story11 | B52 | 32 MPa RC Beam (40 cm x 25 cm) | Beam | 32MPa | Concrete Rectangular | 250 | 400 | 1000 | 6837.5 | 0.68 | 1672.78 | G300E | 4189901.09 | 32.88 | G300E | 1968214.21 | 15.44
201 | Story11 | B54 | 32 MPa RC Beam (40 cm x 25 cm) | Beam | 32MPa | Concrete Rectangular | 250 | 400 | 1000 | 6837.5 | 0.68 | 1672.78 | G300E | 4180388.04 | 32.8 | G300E | 1968214.21 | 15.44
202 | Story11 | B55 | 32 MPa RC Beam (40 cm x 25 cm) | Beam | 32MPa | Concrete Rectangular | 250 | 400 | 1000 | 4437.5 | 0.44 | 1085.63 | G300E | 2627887.5 | 20.62 | G300E | 2026857.12 | 15.9
203 | Story11 | B56 | 32 MPa RC Beam (40 cm x 25 cm) | Beam | 32MPa | Concrete Rectangular | 250 | 400 | 1000 | 6837.5 | 0.68 | 1672.78 | G300E | 3584093.18 | 28.12 | G300E | 2454045.88 | 19.26
204 | Story11 | B57 | 32 MPa RC Beam (40 cm x 25 cm) | Beam | 32MPa | Concrete Rectangular | 250 | 400 | 1000 | 4437.5 | 0.44 | 1085.63 | G300E | 2373745.54 | 18.63 | G300E | 1104306.11 | 8.66
205 | Story11 | B58 | 32 MPa RC Beam (40 cm x 25 cm) | Beam | 32MPa | Concrete Rectangular | 250 | 400 | 1000 | 6837.5 | 0.68 | 1672.78 | G300E | 3557494.27 | 27.91 | G300E | 2414971.95 | 18.95
206 | Story11 | B59 | 32 MPa RC Beam (40 cm x 25 cm) | Beam | 32MPa | Concrete Rectangular | 250 | 400 | 1000 | 4437.5 | 0.44 | 1085.63 | G300E | 2384839.29 | 18.71 | G300E | 1104306.11 | 8.66
207 | Story11 | B6 | 32 MPa RC Beam (40 cm x 25 cm) | Beam | 32MPa | Concrete Rectangular | 250 | 400 | 1000 | 4437.5 | 0.44 | 1085.63 | G300E | 1882767.86 | 14.77 | G300E | 1986734.68 | 15.59
208 | Story11 | B60 | 32 MPa RC Beam (40 cm x 25 cm) | Beam | 32MPa | Concrete Rectangular | 250 | 400 | 1000 | 6837.5 | 0.68 | 1672.78 | G300E | 3090239.2 | 24.25 | G300E | 2165627.7 | 16.99
209 | Story11 | B61 | 32 MPa RC Beam (40 cm x 25 cm) | Beam | 32MPa | Concrete Rectangular | 250 | 400 | 1000 | 6837.5 | 0.68 | 1672.78 | G300E | 3564202.27 | 27.97 | G300E | 2742464.06 | 21.52
210 | Story11 | B62 | 32 MPa RC Beam (40 cm x 25 cm) | Beam | 32MPa | Concrete Rectangular | 250 | 400 | 1000 | 4437.5 | 0.44 | 1085.63 | G300E | 2190540.18 | 17.19 | G300E | 1144128.23 | 8.98
211 | Story11 | B63 | 32 MPa RC Beam (40 cm x 25 cm) | Beam | 32MPa | Concrete Rectangular | 250 | 400 | 1000 | 6837.5 | 0.68 | 1672.78 | G300E | 4159375.57 | 32.64 | G300E | 2364262.05 | 18.55
212 | Story11 | B64 | 32 MPa RC Beam (40 cm x 25 cm) | Beam | 32MPa | Concrete Rectangular | 250 | 400 | 1000 | 4437.5 | 0.44 | 1085.63 | G300E | 2401955.36 | 18.85 | G300E | 1104306.11 | 8.66
213 | Story11 | B65 | 32 MPa RC Beam (40 cm x 25 cm) | Beam | 32MPa | Concrete Rectangular | 250 | 400 | 1000 | 6837.5 | 0.68 | 1672.78 | G300E | 4041273.3 | 31.71 | G300E | 1929134.74 | 15.14
214 | Story11 | B66 | 32 MPa RC Beam (40 cm x 25 cm) | Beam | 32MPa | Concrete Rectangular | 250 | 400 | 1000 | 4437.5 | 0.44 | 1085.63 | G300E | 2557901.79 | 20.07 | G300E | 1215244.88 | 9.54
215 | Story11 | B67 | 32 MPa RC Beam (40 cm x 25 cm) | Beam | 32MPa | Concrete Rectangular | 250 | 400 | 1000 | 6837.5 | 0.68 | 1672.78 | G300E | 4066136.93 | 31.9 | G300E | 2494457.99 | 19.57
216 | Story11 | B68 | 32 MPa RC Beam (40 cm x 25 cm) | Beam | 32MPa | Concrete Rectangular | 250 | 400 | 1000 | 4437.5 | 0.44 | 1085.63 | G300E | 2171205.36 | 17.04 | G300E | 1104306.11 | 8.66
217 | Story11 | B69 | 32 MPa RC Beam (40 cm x 25 cm) | Beam | 32MPa | Concrete Rectangular | 250 | 400 | 1000 | 6837.5 | 0.68 | 1672.78 | G300E | 4064893.75 | 31.89 | G300E | 2494451.78 | 19.57
218 | Story11 | B7 | 32 MPa RC Beam (40 cm x 25 cm) | Beam | 32MPa | Concrete Rectangular | 250 | 400 | 1000 | 6837.5 | 0.68 | 1672.78 | G300E | 4066136.93 | 31.9 | G300E | 1340787.75 | 10.52
219 | Story11 | B70 | 32 MPa RC Beam (40 cm x 25 cm) | Beam | 32MPa | Concrete Rectangular | 250 | 400 | 1000 | 4437.5 | 0.44 | 1085.63 | G300E | 2558218.75 | 20.07 | G300E | 1215244.88 | 9.54
220 | Story11 | B71 | 32 MPa RC Beam (40 cm x 25 cm) | Beam | 32MPa | Concrete Rectangular | 250 | 400 | 1000 | 6837.5 | 0.68 | 1672.78 | G300E | 3847647.73 | 30.19 | G300E | 1929060.15 | 15.14
221 | Story11 | B72 | 32 MPa RC Beam (40 cm x 25 cm) | Beam | 32MPa | Concrete Rectangular | 250 | 400 | 1000 | 4437.5 | 0.44 | 1085.63 | G300E | 2407343.75 | 18.89 | G300E | 1104306.11 | 8.66
222 | Story11 | B73 | 32 MPa RC Beam (40 cm x 25 cm) | Beam | 32MPa | Concrete Rectangular | 250 | 400 | 1000 | 6837.5 | 0.68 | 1672.78 | G300E | 3874065.34 | 30.4 | G300E | 2507782.42 | 19.68
223 | Story11 | B74 | 32 MPa RC Beam (40 cm x 25 cm) | Beam | 32MPa | Concrete Rectangular | 250 | 400 | 1000 | 4437.5 | 0.44 | 1085.63 | G300E | 2374323.53 | 18.63 | G300E | 913897.38 | 7.17
224 | Story11 | B75 | 32 MPa RC Beam (40 cm x 25 cm) | Beam | 32MPa | Concrete Rectangular | 250 | 400 | 1000 | 6837.5 | 0.68 | 1672.78 | G300E | 3385383 | 26.56 | G300E | 2137134.47 | 16.77
225 | Story11 | B76 | 32 MPa RC Beam (40 cm x 25 cm) | Beam | 32MPa | Concrete Rectangular | 250 | 400 | 1000 | 4437.5 | 0.44 | 1085.63 | G300E | 2319227.68 | 18.2 | G300E | 2428795.89 | 19.06
226 | Story11 | B77 | 32 MPa RC Beam (40 cm x 25 cm) | Beam | 32MPa | Concrete Rectangular | 250 | 400 | 1000 | 4437.5 | 0.44 | 1085.63 | G300E | 2327151.79 | 18.26 | G300E | 2428795.89 | 19.06
227 | Story11 | B78 | 32 MPa RC Beam (40 cm x 25 cm) | Beam | 32MPa | Concrete Rectangular | 250 | 400 | 1000 | 4437.5 | 0.44 | 1085.63 | G300E | 2335392.86 | 18.32 | G300E | 2428795.89 | 19.06
228 | Story11 | B79 | 32 MPa RC Beam (40 cm x 25 cm) | Beam | 32MPa | Concrete Rectangular | 250 | 400 | 1000 | 4437.5 | 0.44 | 1085.63 | G300E | 2320495.54 | 18.21 | G300E | 2428795.89 | 19.06
229 | Story11 | B8 | 32 MPa RC Beam (40 cm x 25 cm) | Beam | 32MPa | Concrete Rectangular | 250 | 400 | 1000 | 4437.5 | 0.44 | 1085.63 | G300E | 1877696.43 | 14.73 | G300E | 1692591.82 | 13.28
230 | Story11 | B80 | 32 MPa RC Beam (40 cm x 25 cm) | Beam | 32MPa | Concrete Rectangular | 250 | 400 | 1000 | 4437.5 | 0.44 | 1085.63 | G300E | 2334758.93 | 18.32 | G300E | 2428795.89 | 19.06
231 | Story11 | B81 | 32 MPa RC Beam (40 cm x 25 cm) | Beam | 32MPa | Concrete Rectangular | 250 | 400 | 1000 | 4437.5 | 0.44 | 1085.63 | G300E | 2326834.82 | 18.26 | G300E | 2428795.89 | 19.06
232 | Story11 | B82 | 32 MPa RC Beam (40 cm x 25 cm) | Beam | 32MPa | Concrete Rectangular | 250 | 400 | 1000 | 4437.5 | 0.44 | 1085.63 | G300E | 2318276.79 | 18.19 | G300E | 2428795.89 | 19.06
233 | Story11 | B9 | 32 MPa RC Beam (40 cm x 25 cm) | Beam | 32MPa | Concrete Rectangular | 250 | 400 | 1000 | 6837.5 | 0.68 | 1672.78 | G300E | 4065515.34 | 31.9 | G300E | 1340786.51 | 10.52
234 | Story12 | B1 | 32 MPa RC Beam (40 cm x 25 cm) | Beam | 32MPa | Concrete Rectangular | 250 | 400 | 1000 | 6837.5 | 0.68 | 1672.78 | G300E | 3480287.5 | 27.31 | G300E | 2165627.7 | 16.99
235 | Story12 | B10 | 32 MPa RC Beam (40 cm x 25 cm) | Beam | 32MPa | Concrete Rectangular | 250 | 400 | 1000 | 4437.5 | 0.44 | 1085.63 | G300E | 1882450.89 | 14.77 | G300E | 1986734.68 | 15.59
236 | Story12 | B11 | 32 MPa RC Beam (40 cm x 25 cm) | Beam | 32MPa | Concrete Rectangular | 250 | 400 | 1000 | 6837.5 | 0.68 | 1672.78 | G300E | 3840810.23 | 30.14 | G300E | 1352390.37 | 10.61
237 | Story12 | B12 | 32 MPa RC Beam (40 cm x 25 cm) | Beam | 32MPa | Concrete Rectangular | 250 | 400 | 1000 | 4437.5 | 0.44 | 1085.63 | G300E | 1880866.07 | 14.76 | G300E | 2280877.54 | 17.9
238 | Story12 | B13 | 32 MPa RC Beam (40 cm x 25 cm) | Beam | 32MPa | Concrete Rectangular | 250 | 400 | 1000 | 6837.5 | 0.68 | 1672.78 | G300E | 3867227.84 | 30.34 | G300E | 1355076.88 | 10.63
239 | Story12 | B14 | 32 MPa RC Beam (40 cm x 25 cm) | Beam | 32MPa | Concrete Rectangular | 250 | 400 | 1000 | 4437.5 | 0.44 | 1085.63 | G300E | 1804477.68 | 14.16 | G300E | 1692591.82 | 13.28
240 | Story12 | B15 | 32 MPa RC Beam (40 cm x 25 cm) | Beam | 32MPa | Concrete Rectangular | 250 | 400 | 1000 | 6837.5 | 0.68 | 1672.78 | G300E | 3376171.02 | 26.49 | G300E | 2021418.61 | 15.86
241 | Story12 | B16 | 32 MPa RC Beam (40 cm x 25 cm) | Beam | 32MPa | Concrete Rectangular | 250 | 400 | 1000 | 6837.5 | 0.68 | 1672.78 | G300E | 3486192.61 | 27.35 | G300E | 2165627.7 | 16.99
242 | Story12 | B17 | 32 MPa RC Beam (40 cm x 25 cm) | Beam | 32MPa | Concrete Rectangular | 250 | 400 | 1000 | 4437.5 | 0.44 | 1085.63 | G300E | 1830151.79 | 14.36 | G300E | 1183258.11 | 9.28
243 | Story12 | B18 | 32 MPa RC Beam (40 cm x 25 cm) | Beam | 32MPa | Concrete Rectangular | 250 | 400 | 1000 | 6837.5 | 0.68 | 1672.78 | G300E | 3902036.93 | 30.62 | G300E | 1300373.15 | 10.2
244 | Story12 | B19 | 32 MPa RC Beam (40 cm x 25 cm) | Beam | 32MPa | Concrete Rectangular | 250 | 400 | 1000 | 4437.5 | 0.44 | 1085.63 | G300E | 1801625 | 14.14 | G300E | 1104306.11 | 8.66
245 | Story12 | B2 | 32 MPa RC Beam (40 cm x 25 cm) | Beam | 32MPa | Concrete Rectangular | 250 | 400 | 1000 | 4437.5 | 0.44 | 1085.63 | G300E | 1806696.43 | 14.18 | G300E | 1692591.82 | 13.28
246 | Story12 | B20 | 32 MPa RC Beam (40 cm x 25 cm) | Beam | 32MPa | Concrete Rectangular | 250 | 400 | 1000 | 6837.5 | 0.68 | 1672.78 | G300E | 3870957.39 | 30.37 | G300E | 1877209.52 | 14.73
247 | Story12 | B21 | 32 MPa RC Beam (40 cm x 25 cm) | Beam | 32MPa | Concrete Rectangular | 250 | 400 | 1000 | 4437.5 | 0.44 | 1085.63 | G300E | 1786093.75 | 14.01 | G300E | 1215244.88 | 9.54
248 | Story12 | B22 | 32 MPa RC Beam (40 cm x 25 cm) | Beam | 32MPa | Concrete Rectangular | 250 | 400 | 1000 | 7200 | 0.72 | 1761.47 | G300E | 4409530.43 | 34.6 | G300E | 1491553.25 | 11.7
249 | Story12 | B23 | 32 MPa RC Beam (40 cm x 25 cm) | Beam | 32MPa | Concrete Rectangular | 250 | 400 | 1000 | 4437.5 | 0.44 | 1085.63 | G300E | 1508750 | 11.84 | G300E | 1104306.11 | 8.66
250 | Story12 | B24 | 32 MPa RC Beam (40 cm x 25 cm) | Beam | 32MPa | Concrete Rectangular | 250 | 400 | 1000 | 7200 | 0.72 | 1761.47 | G300E | 4393565.22 | 34.47 | G300E | 1491553.25 | 11.7
251 | Story12 | B25 | 32 MPa RC Beam (40 cm x 25 cm) | Beam | 32MPa | Concrete Rectangular | 250 | 400 | 1000 | 4437.5 | 0.44 | 1085.63 | G300E | 1786093.75 | 14.01 | G300E | 1215244.88 | 9.54
252 | Story12 | B26 | 32 MPa RC Beam (40 cm x 25 cm) | Beam | 32MPa | Concrete Rectangular | 250 | 400 | 1000 | 6837.5 | 0.68 | 1672.78 | G300E | 3586579.55 | 28.14 | G300E | 1877209.52 | 14.73
253 | Story12 | B27 | 32 MPa RC Beam (40 cm x 25 cm) | Beam | 32MPa | Concrete Rectangular | 250 | 400 | 1000 | 4437.5 | 0.44 | 1085.63 | G300E | 1801625 | 14.14 | G300E | 1104306.11 | 8.66
254 | Story12 | B28 | 32 MPa RC Beam (40 cm x 25 cm) | Beam | 32MPa | Concrete Rectangular | 250 | 400 | 1000 | 6837.5 | 0.68 | 1672.78 | G300E | 3514785.8 | 27.58 | G300E | 1300373.15 | 10.2
255 | Story12 | B29 | 32 MPa RC Beam (40 cm x 25 cm) | Beam | 32MPa | Concrete Rectangular | 250 | 400 | 1000 | 4437.5 | 0.44 | 1085.63 | G300E | 1830151.79 | 14.36 | G300E | 1183255.57 | 9.28
256 | Story12 | B3 | 32 MPa RC Beam (40 cm x 25 cm) | Beam | 32MPa | Concrete Rectangular | 250 | 400 | 1000 | 6837.5 | 0.68 | 1672.78 | G300E | 4150673.3 | 32.57 | G300E | 1355084.34 | 10.63
257 | Story12 | B30 | 32 MPa RC Beam (40 cm x 25 cm) | Beam | 32MPa | Concrete Rectangular | 250 | 400 | 1000 | 6837.5 | 0.68 | 1672.78 | G300E | 3111373.3 | 24.41 | G300E | 1877209.52 | 14.73
258 | Story12 | B31 | 32 MPa RC Beam (40 cm x 25 cm) | Beam | 32MPa | Concrete Rectangular | 250 | 400 | 1000 | 6837.5 | 0.68 | 1672.78 | G300E | 3322714.2 | 26.07 | G300E | 2454045.88 | 19.26
259 | Story12 | B32 | 32 MPa RC Beam (40 cm x 25 cm) | Beam | 32MPa | Concrete Rectangular | 250 | 400 | 1000 | 4437.5 | 0.44 | 1085.63 | G300E | 2240303.57 | 17.58 | G300E | 1104306.11 | 8.66
260 | Story12 | B33 | 32 MPa RC Beam (40 cm x 25 cm) | Beam | 32MPa | Concrete Rectangular | 250 | 400 | 1000 | 6837.5 | 0.68 | 1672.78 | G300E | 3532501.14 | 27.72 | G300E | 1877209.52 | 14.73
261 | Story12 | B34 | 32 MPa RC Beam (40 cm x 25 cm) | Beam | 32MPa | Concrete Rectangular | 250 | 400 | 1000 | 4437.5 | 0.44 | 1085.63 | G300E | 2225089.29 | 17.46 | G300E | 1104306.11 | 8.66
262 | Story12 | B35 | 32 MPa RC Beam (40 cm x 25 cm) | Beam | 32MPa | Concrete Rectangular | 250 | 400 | 1000 | 6837.5 | 0.68 | 1672.78 | G300E | 3063200 | 24.04 | G300E | 2381526.11 | 18.69
263 | Story12 | B36 | 32 MPa RC Beam (40 cm x 25 cm) | Beam | 32MPa | Concrete Rectangular | 250 | 400 | 1000 | 4800 | 0.48 | 1174.31 | G300E | 2506560 | 19.67 | G300E | 1523843.84 | 11.96
264 | Story12 | B4 | 32 MPa RC Beam (40 cm x 25 cm) | Beam | 32MPa | Concrete Rectangular | 250 | 400 | 1000 | 4437.5 | 0.44 | 1085.63 | G300E | 1880866.07 | 14.76 | G300E | 2280877.54 | 17.9
265 | Story12 | B40 | 32 MPa RC Beam (40 cm x 25 cm) | Beam | 32MPa | Concrete Rectangular | 250 | 400 | 1000 | 4437.5 | 0.44 | 1085.63 | G300E | 2317558.33 | 18.18 | G300E | 1408761.88 | 11.05
266 | Story12 | B41 | 32 MPa RC Beam (40 cm x 25 cm) | Beam | 32MPa | Concrete Rectangular | 250 | 400 | 1000 | 6837.5 | 0.68 | 1672.78 | G300E | 2891951.7 | 22.69 | G300E | 2417786 | 18.97
267 | Story12 | B42 | 32 MPa RC Beam (40 cm x 25 cm) | Beam | 32MPa | Concrete Rectangular | 250 | 400 | 1000 | 4437.5 | 0.44 | 1085.63 | G300E | 2223821.43 | 17.45 | G300E | 1104306.11 | 8.66
268 | Story12 | B43 | 32 MPa RC Beam (40 cm x 25 cm) | Beam | 32MPa | Concrete Rectangular | 250 | 400 | 1000 | 6837.5 | 0.68 | 1672.78 | G300E | 3355347.73 | 26.33 | G300E | 1877209.52 | 14.73
269 | Story12 | B44 | 32 MPa RC Beam (40 cm x 25 cm) | Beam | 32MPa | Concrete Rectangular | 250 | 400 | 1000 | 4437.5 | 0.44 | 1085.63 | G300E | 2240303.57 | 17.58 | G300E | 1104306.11 | 8.66
270 | Story12 | B45 | 32 MPa RC Beam (40 cm x 25 cm) | Beam | 32MPa | Concrete Rectangular | 250 | 400 | 1000 | 6837.5 | 0.68 | 1672.78 | G300E | 3036782.39 | 23.83 | G300E | 2454045.88 | 19.26
271 | Story12 | B46 | 32 MPa RC Beam (40 cm x 25 cm) | Beam | 32MPa | Concrete Rectangular | 250 | 400 | 1000 | 6837.5 | 0.68 | 1672.78 | G300E | 3486192.61 | 27.35 | G300E | 2165627.7 | 16.99
272 | Story12 | B47 | 32 MPa RC Beam (40 cm x 25 cm) | Beam | 32MPa | Concrete Rectangular | 250 | 400 | 1000 | 4437.5 | 0.44 | 1085.63 | G300E | 2377866.07 | 18.66 | G300E | 1104306.11 | 8.66
273 | Story12 | B48 | 32 MPa RC Beam (40 cm x 25 cm) | Beam | 32MPa | Concrete Rectangular | 250 | 400 | 1000 | 6837.5 | 0.68 | 1672.78 | G300E | 3902347.73 | 30.62 | G300E | 2454045.88 | 19.26
274 | Story12 | B49 | 32 MPa RC Beam (40 cm x 25 cm) | Beam | 32MPa | Concrete Rectangular | 250 | 400 | 1000 | 4437.5 | 0.44 | 1085.63 | G300E | 2357580.36 | 18.5 | G300E | 1104306.11 | 8.66
275 | Story12 | B5 | 32 MPa RC Beam (40 cm x 25 cm) | Beam | 32MPa | Concrete Rectangular | 250 | 400 | 1000 | 6837.5 | 0.68 | 1672.78 | G300E | 3943994.32 | 30.95 | G300E | 1352396.58 | 10.61
276 | Story12 | B50 | 32 MPa RC Beam (40 cm x 25 cm) | Beam | 32MPa | Concrete Rectangular | 250 | 400 | 1000 | 6837.5 | 0.68 | 1672.78 | G300E | 3870957.39 | 30.37 | G300E | 2454045.88 | 19.26
277 | Story12 | B51 | 32 MPa RC Beam (40 cm x 25 cm) | Beam | 32MPa | Concrete Rectangular | 250 | 400 | 1000 | 4800 | 0.48 | 1174.31 | G300E | 2750720 | 21.58 | G300E | 1375363.84 | 10.79
278 | Story12 | B52 | 32 MPa RC Beam (40 cm x 25 cm) | Beam | 32MPa | Concrete Rectangular | 250 | 400 | 1000 | 6837.5 | 0.68 | 1672.78 | G300E | 4186630.98 | 32.85 | G300E | 1968214.21 | 15.44
279 | Story12 | B54 | 32 MPa RC Beam (40 cm x 25 cm) | Beam | 32MPa | Concrete Rectangular | 250 | 400 | 1000 | 6837.5 | 0.68 | 1672.78 | G300E | 4176226.09 | 32.77 | G300E | 1968214.21 | 15.44
280 | Story12 | B55 | 32 MPa RC Beam (40 cm x 25 cm) | Beam | 32MPa | Concrete Rectangular | 250 | 400 | 1000 | 4437.5 | 0.44 | 1085.63 | G300E | 2503341.67 | 19.64 | G300E | 1580542.83 | 12.4
281 | Story12 | B56 | 32 MPa RC Beam (40 cm x 25 cm) | Beam | 32MPa | Concrete Rectangular | 250 | 400 | 1000 | 6837.5 | 0.68 | 1672.78 | G300E | 3584403.98 | 28.12 | G300E | 2454045.88 | 19.26
282 | Story12 | B57 | 32 MPa RC Beam (40 cm x 25 cm) | Beam | 32MPa | Concrete Rectangular | 250 | 400 | 1000 | 4437.5 | 0.44 | 1085.63 | G300E | 2360433.04 | 18.52 | G300E | 1104306.11 | 8.66
283 | Story12 | B58 | 32 MPa RC Beam (40 cm x 25 cm) | Beam | 32MPa | Concrete Rectangular | 250 | 400 | 1000 | 6837.5 | 0.68 | 1672.78 | G300E | 3556354.69 | 27.9 | G300E | 2282780.29 | 17.91
284 | Story12 | B59 | 32 MPa RC Beam (40 cm x 25 cm) | Beam | 32MPa | Concrete Rectangular | 250 | 400 | 1000 | 4437.5 | 0.44 | 1085.63 | G300E | 2371209.82 | 18.61 | G300E | 1104306.11 | 8.66
285 | Story12 | B6 | 32 MPa RC Beam (40 cm x 25 cm) | Beam | 32MPa | Concrete Rectangular | 250 | 400 | 1000 | 4437.5 | 0.44 | 1085.63 | G300E | 1881183.04 | 14.76 | G300E | 1986734.68 | 15.59
286 | Story12 | B60 | 32 MPa RC Beam (40 cm x 25 cm) | Beam | 32MPa | Concrete Rectangular | 250 | 400 | 1000 | 6837.5 | 0.68 | 1672.78 | G300E | 3092725.57 | 24.27 | G300E | 2165627.7 | 16.99
287 | Story12 | B61 | 32 MPa RC Beam (40 cm x 25 cm) | Beam | 32MPa | Concrete Rectangular | 250 | 400 | 1000 | 6837.5 | 0.68 | 1672.78 | G300E | 3480287.5 | 27.31 | G300E | 2742464.06 | 21.52
288 | Story12 | B62 | 32 MPa RC Beam (40 cm x 25 cm) | Beam | 32MPa | Concrete Rectangular | 250 | 400 | 1000 | 4437.5 | 0.44 | 1085.63 | G300E | 1993388.39 | 15.64 | G300E | 1182271.71 | 9.28
289 | Story12 | B63 | 32 MPa RC Beam (40 cm x 25 cm) | Beam | 32MPa | Concrete Rectangular | 250 | 400 | 1000 | 6837.5 | 0.68 | 1672.78 | G300E | 4150673.3 | 32.57 | G300E | 1931912 | 15.16
290 | Story12 | B64 | 32 MPa RC Beam (40 cm x 25 cm) | Beam | 32MPa | Concrete Rectangular | 250 | 400 | 1000 | 4437.5 | 0.44 | 1085.63 | G300E | 2362334.82 | 18.54 | G300E | 1104306.11 | 8.66
291 | Story12 | B65 | 32 MPa RC Beam (40 cm x 25 cm) | Beam | 32MPa | Concrete Rectangular | 250 | 400 | 1000 | 6837.5 | 0.68 | 1672.78 | G300E | 3943994.32 | 30.95 | G300E | 1929226.73 | 15.14
292 | Story12 | B66 | 32 MPa RC Beam (40 cm x 25 cm) | Beam | 32MPa | Concrete Rectangular | 250 | 400 | 1000 | 4437.5 | 0.44 | 1085.63 | G300E | 2337294.64 | 18.34 | G300E | 1215244.88 | 9.54
293 | Story12 | B67 | 32 MPa RC Beam (40 cm x 25 cm) | Beam | 32MPa | Concrete Rectangular | 250 | 400 | 1000 | 6837.5 | 0.68 | 1672.78 | G300E | 4077325.57 | 31.99 | G300E | 1916917.99 | 15.04
294 | Story12 | B68 | 32 MPa RC Beam (40 cm x 25 cm) | Beam | 32MPa | Concrete Rectangular | 250 | 400 | 1000 | 4437.5 | 0.44 | 1085.63 | G300E | 2124294.64 | 16.67 | G300E | 1104306.11 | 8.66
295 | Story12 | B69 | 32 MPa RC Beam (40 cm x 25 cm) | Beam | 32MPa | Concrete Rectangular | 250 | 400 | 1000 | 6837.5 | 0.68 | 1672.78 | G300E | 4077014.77 | 31.99 | G300E | 1916909.29 | 15.04
296 | Story12 | B7 | 32 MPa RC Beam (40 cm x 25 cm) | Beam | 32MPa | Concrete Rectangular | 250 | 400 | 1000 | 6837.5 | 0.68 | 1672.78 | G300E | 4077325.57 | 31.99 | G300E | 1340082.87 | 10.51
297 | Story12 | B70 | 32 MPa RC Beam (40 cm x 25 cm) | Beam | 32MPa | Concrete Rectangular | 250 | 400 | 1000 | 4437.5 | 0.44 | 1085.63 | G300E | 2337294.64 | 18.34 | G300E | 1252224.46 | 9.83
298 | Story12 | B71 | 32 MPa RC Beam (40 cm x 25 cm) | Beam | 32MPa | Concrete Rectangular | 250 | 400 | 1000 | 6837.5 | 0.68 | 1672.78 | G300E | 3839567.05 | 30.13 | G300E | 1929144.68 | 15.14
299 | Story12 | B72 | 32 MPa RC Beam (40 cm x 25 cm) | Beam | 32MPa | Concrete Rectangular | 250 | 400 | 1000 | 4437.5 | 0.44 | 1085.63 | G300E | 2368357.14 | 18.58 | G300E | 1104306.11 | 8.66
300 | Story12 | B73 | 32 MPa RC Beam (40 cm x 25 cm) | Beam | 32MPa | Concrete Rectangular | 250 | 400 | 1000 | 6837.5 | 0.68 | 1672.78 | G300E | 3874065.34 | 30.4 | G300E | 1931222.04 | 15.15
301 | Story12 | B74 | 32 MPa RC Beam (40 cm x 25 cm) | Beam | 32MPa | Concrete Rectangular | 250 | 400 | 1000 | 4437.5 | 0.44 | 1085.63 | G300E | 2108073.53 | 16.54 | G300E | 917710.5 | 7.2
302 | Story12 | B75 | 32 MPa RC Beam (40 cm x 25 cm) | Beam | 32MPa | Concrete Rectangular | 250 | 400 | 1000 | 6837.5 | 0.68 | 1672.78 | G300E | 3392220.5 | 26.62 | G300E | 2165761.17 | 16.99
303 | Story12 | B76 | 32 MPa RC Beam (40 cm x 25 cm) | Beam | 32MPa | Concrete Rectangular | 250 | 400 | 1000 | 4437.5 | 0.44 | 1085.63 | G300E | 2287214.29 | 17.95 | G300E | 2134653.04 | 16.75
304 | Story12 | B77 | 32 MPa RC Beam (40 cm x 25 cm) | Beam | 32MPa | Concrete Rectangular | 250 | 400 | 1000 | 4437.5 | 0.44 | 1085.63 | G300E | 2281191.96 | 17.9 | G300E | 2428795.89 | 19.06
305 | Story12 | B78 | 32 MPa RC Beam (40 cm x 25 cm) | Beam | 32MPa | Concrete Rectangular | 250 | 400 | 1000 | 4437.5 | 0.44 | 1085.63 | G300E | 2290383.93 | 17.97 | G300E | 2428795.89 | 19.06
306 | Story12 | B79 | 32 MPa RC Beam (40 cm x 25 cm) | Beam | 32MPa | Concrete Rectangular | 250 | 400 | 1000 | 4437.5 | 0.44 | 1085.63 | G300E | 2275803.57 | 17.86 | G300E | 2428795.89 | 19.06
307 | Story12 | B8 | 32 MPa RC Beam (40 cm x 25 cm) | Beam | 32MPa | Concrete Rectangular | 250 | 400 | 1000 | 4437.5 | 0.44 | 1085.63 | G300E | 1873258.93 | 14.7 | G300E | 1692591.82 | 13.28
308 | Story12 | B80 | 32 MPa RC Beam (40 cm x 25 cm) | Beam | 32MPa | Concrete Rectangular | 250 | 400 | 1000 | 4437.5 | 0.44 | 1085.63 | G300E | 2290383.93 | 17.97 | G300E | 2428795.89 | 19.06
309 | Story12 | B81 | 32 MPa RC Beam (40 cm x 25 cm) | Beam | 32MPa | Concrete Rectangular | 250 | 400 | 1000 | 4437.5 | 0.44 | 1085.63 | G300E | 2281191.96 | 17.9 | G300E | 2428795.89 | 19.06
310 | Story12 | B82 | 32 MPa RC Beam (40 cm x 25 cm) | Beam | 32MPa | Concrete Rectangular | 250 | 400 | 1000 | 4437.5 | 0.44 | 1085.63 | G300E | 2285946.43 | 17.94 | G300E | 2428795.89 | 19.06
311 | Story12 | B9 | 32 MPa RC Beam (40 cm x 25 cm) | Beam | 32MPa | Concrete Rectangular | 250 | 400 | 1000 | 6837.5 | 0.68 | 1672.78 | G300E | 4077014.77 | 31.99 | G300E | 1340080.38 | 10.51
312 | Story13 | B1 | 32 MPa RC Beam (40 cm x 25 cm) | Beam | 32MPa | Concrete Rectangular | 250 | 400 | 1000 | 6850 | 0.68 | 1675.84 | G300E | 3584106.82 | 28.12 | G300E | 2531184.6 | 19.86
313 | Story13 | B10 | 32 MPa RC Beam (40 cm x 25 cm) | Beam | 32MPa | Concrete Rectangular | 250 | 400 | 1000 | 4450 | 0.44 | 1088.69 | G300E | 1185925 | 9.31 | G300E | 2287302.54 | 17.95
314 | Story13 | B11 | 32 MPa RC Beam (40 cm x 25 cm) | Beam | 32MPa | Concrete Rectangular | 250 | 400 | 1000 | 6850 | 0.68 | 1675.84 | G300E | 4532209.09 | 35.56 | G300E | 981093.12 | 7.7
315 | Story13 | B12 | 32 MPa RC Beam (40 cm x 25 cm) | Beam | 32MPa | Concrete Rectangular | 250 | 400 | 1000 | 4450 | 0.44 | 1088.69 | G300E | 1191646.43 | 9.35 | G300E | 2257741.83 | 17.72
316 | Story13 | B13 | 32 MPa RC Beam (40 cm x 25 cm) | Beam | 32MPa | Concrete Rectangular | 250 | 400 | 1000 | 6850 | 0.68 | 1675.84 | G300E | 4582027.27 | 35.95 | G300E | 987894.55 | 7.75
317 | Story13 | B14 | 32 MPa RC Beam (40 cm x 25 cm) | Beam | 32MPa | Concrete Rectangular | 250 | 400 | 1000 | 4450 | 0.44 | 1088.69 | G300E | 1315292.86 | 10.32 | G300E | 2272045.4 | 17.83
318 | Story13 | B15 | 32 MPa RC Beam (40 cm x 25 cm) | Beam | 32MPa | Concrete Rectangular | 250 | 400 | 1000 | 6850 | 0.68 | 1675.84 | G300E | 3584106.82 | 28.12 | G300E | 2531184.6 | 19.86
319 | Story13 | B16 | 32 MPa RC Beam (40 cm x 25 cm) | Beam | 32MPa | Concrete Rectangular | 250 | 400 | 1000 | 6850 | 0.68 | 1675.84 | G300E | 3403827.27 | 26.71 | G300E | 2242239.15 | 17.59
320 | Story13 | B17 | 32 MPa RC Beam (40 cm x 25 cm) | Beam | 32MPa | Concrete Rectangular | 250 | 400 | 1000 | 4450 | 0.44 | 1088.69 | G300E | 2045092.86 | 16.05 | G300E | 843564.89 | 6.62
321 | Story13 | B18 | 32 MPa RC Beam (40 cm x 25 cm) | Beam | 32MPa | Concrete Rectangular | 250 | 400 | 1000 | 6850 | 0.68 | 1675.84 | G300E | 4175697.73 | 32.76 | G300E | 908901.59 | 7.13
322 | Story13 | B19 | 32 MPa RC Beam (40 cm x 25 cm) | Beam | 32MPa | Concrete Rectangular | 250 | 400 | 1000 | 4450 | 0.44 | 1088.69 | G300E | 1780953.57 | 13.97 | G300E | 1107416.83 | 8.69
323 | Story13 | B2 | 32 MPa RC Beam (40 cm x 25 cm) | Beam | 32MPa | Concrete Rectangular | 250 | 400 | 1000 | 4450 | 0.44 | 1088.69 | G300E | 1315292.86 | 10.32 | G300E | 2283488.26 | 17.92
324 | Story13 | B20 | 32 MPa RC Beam (40 cm x 25 cm) | Beam | 32MPa | Concrete Rectangular | 250 | 400 | 1000 | 6850 | 0.68 | 1675.84 | G300E | 4224270.45 | 33.15 | G300E | 1343911.46 | 10.54
325 | Story13 | B21 | 32 MPa RC Beam (40 cm x 25 cm) | Beam | 32MPa | Concrete Rectangular | 250 | 400 | 1000 | 4450 | 0.44 | 1088.69 | G300E | 2164607.14 | 16.98 | G300E | 1264766.29 | 9.92
326 | Story13 | B22 | 32 MPa RC Beam (40 cm x 25 cm) | Beam | 32MPa | Concrete Rectangular | 250 | 400 | 1000 | 7200 | 0.72 | 1761.47 | G300E | 4920104.35 | 38.6 | G300E | 1564597.57 | 12.28
327 | Story13 | B23 | 32 MPa RC Beam (40 cm x 25 cm) | Beam | 32MPa | Concrete Rectangular | 250 | 400 | 1000 | 4450 | 0.44 | 1088.69 | G300E | 1438621.43 | 11.29 | G300E | 1107416.83 | 8.69
328 | Story13 | B24 | 32 MPa RC Beam (40 cm x 25 cm) | Beam | 32MPa | Concrete Rectangular | 250 | 400 | 1000 | 7200 | 0.72 | 1761.47 | G300E | 4927617.39 | 38.66 | G300E | 1564597.57 | 12.28
329 | Story13 | B25 | 32 MPa RC Beam (40 cm x 25 cm) | Beam | 32MPa | Concrete Rectangular | 250 | 400 | 1000 | 4450 | 0.44 | 1088.69 | G300E | 2164289.29 | 16.98 | G300E | 1264744.67 | 9.92
330 | Story13 | B26 | 32 MPa RC Beam (40 cm x 25 cm) | Beam | 32MPa | Concrete Rectangular | 250 | 400 | 1000 | 6850 | 0.68 | 1675.84 | G300E | 4136154.55 | 32.45 | G300E | 1343894.03 | 10.54
331 | Story13 | B27 | 32 MPa RC Beam (40 cm x 25 cm) | Beam | 32MPa | Concrete Rectangular | 250 | 400 | 1000 | 4450 | 0.44 | 1088.69 | G300E | 1780953.57 | 13.97 | G300E | 1107416.83 | 8.69
332 | Story13 | B28 | 32 MPa RC Beam (40 cm x 25 cm) | Beam | 32MPa | Concrete Rectangular | 250 | 400 | 1000 | 6850 | 0.68 | 1675.84 | G300E | 4170093.18 | 32.72 | G300E | 908909.06 | 7.13
333 | Story13 | B29 | 32 MPa RC Beam (40 cm x 25 cm) | Beam | 32MPa | Concrete Rectangular | 250 | 400 | 1000 | 4450 | 0.44 | 1088.69 | G300E | 2045092.86 | 16.05 | G300E | 401107.74 | 3.15
334 | Story13 | B3 | 32 MPa RC Beam (40 cm x 25 cm) | Beam | 32MPa | Concrete Rectangular | 250 | 400 | 1000 | 6850 | 0.68 | 1675.84 | G300E | 4582027.27 | 35.95 | G300E | 987894.55 | 7.75
335 | Story13 | B30 | 32 MPa RC Beam (40 cm x 25 cm) | Beam | 32MPa | Concrete Rectangular | 250 | 400 | 1000 | 6850 | 0.68 | 1675.84 | G300E | 3321004.55 | 26.06 | G300E | 2242239.15 | 17.59
336 | Story13 | B31 | 32 MPa RC Beam (40 cm x 25 cm) | Beam | 32MPa | Concrete Rectangular | 250 | 400 | 1000 | 6850 | 0.68 | 1675.84 | G300E | 3228840.91 | 25.33 | G300E | 1375402.78 | 10.79
337 | Story13 | B32 | 32 MPa RC Beam (40 cm x 25 cm) | Beam | 32MPa | Concrete Rectangular | 250 | 400 | 1000 | 4450 | 0.44 | 1088.69 | G300E | 1865821.43 | 14.64 | G300E | 664959.69 | 5.22
338 | Story13 | B33 | 32 MPa RC Beam (40 cm x 25 cm) | Beam | 32MPa | Concrete Rectangular | 250 | 400 | 1000 | 6850 | 0.68 | 1675.84 | G300E | 3996040.91 | 31.35 | G300E | 1375402.78 | 10.79
339 | Story13 | B34 | 32 MPa RC Beam (40 cm x 25 cm) | Beam | 32MPa | Concrete Rectangular | 250 | 400 | 1000 | 4450 | 0.44 | 1088.69 | G300E | 1823228.57 | 14.31 | G300E | 1107416.83 | 8.69
340 | Story13 | B35 | 32 MPa RC Beam (40 cm x 25 cm) | Beam | 32MPa | Concrete Rectangular | 250 | 400 | 1000 | 6850 | 0.68 | 1675.84 | G300E | 3434340.91 | 26.95 | G300E | 2531184.6 | 19.86
341 | Story13 | B36 | 32 MPa RC Beam (40 cm x 25 cm) | Beam | 32MPa | Concrete Rectangular | 250 | 400 | 1000 | 4800 | 0.48 | 1174.31 | G300E | 2293440 | 18 | G300E | 1672323.84 | 13.12
342 | Story13 | B4 | 32 MPa RC Beam (40 cm x 25 cm) | Beam | 32MPa | Concrete Rectangular | 250 | 400 | 1000 | 4450 | 0.44 | 1088.69 | G300E | 1191646.43 | 9.35 | G300E | 2257741.83 | 17.72
343 | Story13 | B40 | 32 MPa RC Beam (40 cm x 25 cm) | Beam | 32MPa | Concrete Rectangular | 250 | 400 | 1000 | 4450 | 0.44 | 1088.69 | G300E | 2128583.33 | 16.7 | G300E | 1550383.56 | 12.16
344 | Story13 | B41 | 32 MPa RC Beam (40 cm x 25 cm) | Beam | 32MPa | Concrete Rectangular | 250 | 400 | 1000 | 6850 | 0.68 | 1675.84 | G300E | 3515606.82 | 27.58 | G300E | 2531184.6 | 19.86
345 | Story13 | B42 | 32 MPa RC Beam (40 cm x 25 cm) | Beam | 32MPa | Concrete Rectangular | 250 | 400 | 1000 | 4450 | 0.44 | 1088.69 | G300E | 1821003.57 | 14.29 | G300E | 1107416.83 | 8.69
346 | Story13 | B43 | 32 MPa RC Beam (40 cm x 25 cm) | Beam | 32MPa | Concrete Rectangular | 250 | 400 | 1000 | 6850 | 0.68 | 1675.84 | G300E | 3996663.64 | 31.36 | G300E | 1375402.78 | 10.79
347 | Story13 | B44 | 32 MPa RC Beam (40 cm x 25 cm) | Beam | 32MPa | Concrete Rectangular | 250 | 400 | 1000 | 4450 | 0.44 | 1088.69 | G300E | 1865821.43 | 14.64 | G300E | 664959.69 | 5.22
348 | Story13 | B45 | 32 MPa RC Beam (40 cm x 25 cm) | Beam | 32MPa | Concrete Rectangular | 250 | 400 | 1000 | 6850 | 0.68 | 1675.84 | G300E | 3228840.91 | 25.33 | G300E | 1375402.78 | 10.79
349 | Story13 | B46 | 32 MPa RC Beam (40 cm x 25 cm) | Beam | 32MPa | Concrete Rectangular | 250 | 400 | 1000 | 6850 | 0.68 | 1675.84 | G300E | 3403827.27 | 26.71 | G300E | 2242239.15 | 17.59
350 | Story13 | B47 | 32 MPa RC Beam (40 cm x 25 cm) | Beam | 32MPa | Concrete Rectangular | 250 | 400 | 1000 | 4450 | 0.44 | 1088.69 | G300E | 1865821.43 | 14.64 | G300E | 664959.69 | 5.22
351 | Story13 | B48 | 32 MPa RC Beam (40 cm x 25 cm) | Beam | 32MPa | Concrete Rectangular | 250 | 400 | 1000 | 6850 | 0.68 | 1675.84 | G300E | 4175697.73 | 32.76 | G300E | 908901.59 | 7.13
352 | Story13 | B49 | 32 MPa RC Beam (40 cm x 25 cm) | Beam | 32MPa | Concrete Rectangular | 250 | 400 | 1000 | 4450 | 0.44 | 1088.69 | G300E | 1823228.57 | 14.31 | G300E | 1107416.83 | 8.69
353 | Story13 | B5 | 32 MPa RC Beam (40 cm x 25 cm) | Beam | 32MPa | Concrete Rectangular | 250 | 400 | 1000 | 6850 | 0.68 | 1675.84 | G300E | 4532209.09 | 35.56 | G300E | 981090.63 | 7.7
354 | Story13 | B50 | 32 MPa RC Beam (40 cm x 25 cm) | Beam | 32MPa | Concrete Rectangular | 250 | 400 | 1000 | 6850 | 0.68 | 1675.84 | G300E | 4224270.45 | 33.15 | G300E | 1343910.22 | 10.54
355 | Story13 | B51 | 32 MPa RC Beam (40 cm x 25 cm) | Beam | 32MPa | Concrete Rectangular | 250 | 400 | 1000 | 4800 | 0.48 | 1174.31 | G300E | 2387840 | 18.74 | G300E | 1672323.84 | 13.12
356 | Story13 | B52 | 32 MPa RC Beam (40 cm x 25 cm) | Beam | 32MPa | Concrete Rectangular | 250 | 400 | 1000 | 6850 | 0.68 | 1675.84 | G300E | 4680932.61 | 36.73 | G300E | 1488540.74 | 11.68
357 | Story13 | B54 | 32 MPa RC Beam (40 cm x 25 cm) | Beam | 32MPa | Concrete Rectangular | 250 | 400 | 1000 | 6850 | 0.68 | 1675.84 | G300E | 4692547.83 | 36.82 | G300E | 1488540.74 | 11.68
358 | Story13 | B55 | 32 MPa RC Beam (40 cm x 25 cm) | Beam | 32MPa | Concrete Rectangular | 250 | 400 | 1000 | 4450 | 0.44 | 1088.69 | G300E | 2167446.67 | 17.01 | G300E | 1550383.56 | 12.16
359 | Story13 | B56 | 32 MPa RC Beam (40 cm x 25 cm) | Beam | 32MPa | Concrete Rectangular | 250 | 400 | 1000 | 6850 | 0.68 | 1675.84 | G300E | 4126190.91 | 32.38 | G300E | 1924715.49 | 15.1
360 | Story13 | B57 | 32 MPa RC Beam (40 cm x 25 cm) | Beam | 32MPa | Concrete Rectangular | 250 | 400 | 1000 | 4450 | 0.44 | 1088.69 | G300E | 1823546.43 | 14.31 | G300E | 1107416.83 | 8.69
361 | Story13 | B58 | 32 MPa RC Beam (40 cm x 25 cm) | Beam | 32MPa | Concrete Rectangular | 250 | 400 | 1000 | 6850 | 0.68 | 1675.84 | G300E | 4251281.25 | 33.36 | G300E | 830186.89 | 6.51
362 | Story13 | B59 | 32 MPa RC Beam (40 cm x 25 cm) | Beam | 32MPa | Concrete Rectangular | 250 | 400 | 1000 | 4450 | 0.44 | 1088.69 | G300E | 1860100 | 14.6 | G300E | 664959.69 | 5.22
363 | Story13 | B6 | 32 MPa RC Beam (40 cm x 25 cm) | Beam | 32MPa | Concrete Rectangular | 250 | 400 | 1000 | 4450 | 0.44 | 1088.69 | G300E | 1185925 | 9.31 | G300E | 2287302.54 | 17.95
364 | Story13 | B60 | 32 MPa RC Beam (40 cm x 25 cm) | Beam | 32MPa | Concrete Rectangular | 250 | 400 | 1000 | 6850 | 0.68 | 1675.84 | G300E | 3301388.64 | 25.9 | G300E | 2242239.15 | 17.59
365 | Story13 | B61 | 32 MPa RC Beam (40 cm x 25 cm) | Beam | 32MPa | Concrete Rectangular | 250 | 400 | 1000 | 6850 | 0.68 | 1675.84 | G300E | 3584106.82 | 28.12 | G300E | 2531184.6 | 19.86
366 | Story13 | B62 | 32 MPa RC Beam (40 cm x 25 cm) | Beam | 32MPa | Concrete Rectangular | 250 | 400 | 1000 | 4450 | 0.44 | 1088.69 | G300E | 2045092.86 | 16.05 | G300E | 843564.89 | 6.62
367 | Story13 | B63 | 32 MPa RC Beam (40 cm x 25 cm) | Beam | 32MPa | Concrete Rectangular | 250 | 400 | 1000 | 6850 | 0.68 | 1675.84 | G300E | 4582027.27 | 35.95 | G300E | 987894.55 | 7.75
368 | Story13 | B64 | 32 MPa RC Beam (40 cm x 25 cm) | Beam | 32MPa | Concrete Rectangular | 250 | 400 | 1000 | 4450 | 0.44 | 1088.69 | G300E | 1892203.57 | 14.85 | G300E | 1107416.83 | 8.69
369 | Story13 | B65 | 32 MPa RC Beam (40 cm x 25 cm) | Beam | 32MPa | Concrete Rectangular | 250 | 400 | 1000 | 6850 | 0.68 | 1675.84 | G300E | 4532209.09 | 35.56 | G300E | 1414508.81 | 11.1
370 | Story13 | B66 | 32 MPa RC Beam (40 cm x 25 cm) | Beam | 32MPa | Concrete Rectangular | 250 | 400 | 1000 | 4450 | 0.44 | 1088.69 | G300E | 2178910.71 | 17.1 | G300E | 1264765.01 | 9.92
371 | Story13 | B67 | 32 MPa RC Beam (40 cm x 25 cm) | Beam | 32MPa | Concrete Rectangular | 250 | 400 | 1000 | 6850 | 0.68 | 1675.84 | G300E | 4732727.27 | 37.13 | G300E | 1396447.23 | 10.96
372 | Story13 | B68 | 32 MPa RC Beam (40 cm x 25 cm) | Beam | 32MPa | Concrete Rectangular | 250 | 400 | 1000 | 4450 | 0.44 | 1088.69 | G300E | 1438621.43 | 11.29 | G300E | 1107416.83 | 8.69
373 | Story13 | B69 | 32 MPa RC Beam (40 cm x 25 cm) | Beam | 32MPa | Concrete Rectangular | 250 | 400 | 1000 | 6850 | 0.68 | 1675.84 | G300E | 4732104.55 | 37.13 | G300E | 1396438.51 | 10.96
374 | Story13 | B7 | 32 MPa RC Beam (40 cm x 25 cm) | Beam | 32MPa | Concrete Rectangular | 250 | 400 | 1000 | 6850 | 0.68 | 1675.84 | G300E | 4732727.27 | 37.13 | G300E | 963025.31 | 7.56
375 | Story13 | B70 | 32 MPa RC Beam (40 cm x 25 cm) | Beam | 32MPa | Concrete Rectangular | 250 | 400 | 1000 | 4450 | 0.44 | 1088.69 | G300E | 2177321.43 | 17.08 | G300E | 1264684.91 | 9.92
376 | Story13 | B71 | 32 MPa RC Beam (40 cm x 25 cm) | Beam | 32MPa | Concrete Rectangular | 250 | 400 | 1000 | 6850 | 0.68 | 1675.84 | G300E | 4530340.91 | 35.55 | G300E | 1414390.49 | 11.1
377 | Story13 | B72 | 32 MPa RC Beam (40 cm x 25 cm) | Beam | 32MPa | Concrete Rectangular | 250 | 400 | 1000 | 4450 | 0.44 | 1088.69 | G300E | 1897289.29 | 14.89 | G300E | 1107416.83 | 8.69
378 | Story13 | B73 | 32 MPa RC Beam (40 cm x 25 cm) | Beam | 32MPa | Concrete Rectangular | 250 | 400 | 1000 | 6850 | 0.68 | 1675.84 | G300E | 4590434.09 | 36.02 | G300E | 986776.13 | 7.74
379 | Story13 | B74 | 32 MPa RC Beam (40 cm x 25 cm) | Beam | 32MPa | Concrete Rectangular | 250 | 400 | 1000 | 4450 | 0.44 | 1088.69 | G300E | 1925802.94 | 15.11 | G300E | 329506.27 | 2.59
380 | Story13 | B75 | 32 MPa RC Beam (40 cm x 25 cm) | Beam | 32MPa | Concrete Rectangular | 250 | 400 | 1000 | 6850 | 0.68 | 1675.84 | G300E | 3653516 | 28.67 | G300E | 2168076.51 | 17.01
381 | Story13 | B76 | 32 MPa RC Beam (40 cm x 25 cm) | Beam | 32MPa | Concrete Rectangular | 250 | 400 | 1000 | 4450 | 0.44 | 1088.69 | G300E | 1315292.86 | 10.32 | G300E | 2283488.26 | 17.92
382 | Story13 | B77 | 32 MPa RC Beam (40 cm x 25 cm) | Beam | 32MPa | Concrete Rectangular | 250 | 400 | 1000 | 4450 | 0.44 | 1088.69 | G300E | 1191646.43 | 9.35 | G300E | 2257741.83 | 17.72
383 | Story13 | B78 | 32 MPa RC Beam (40 cm x 25 cm) | Beam | 32MPa | Concrete Rectangular | 250 | 400 | 1000 | 4450 | 0.44 | 1088.69 | G300E | 1270475 | 9.97 | G300E | 2287302.54 | 17.95
384 | Story13 | B79 | 32 MPa RC Beam (40 cm x 25 cm) | Beam | 32MPa | Concrete Rectangular | 250 | 400 | 1000 | 4450 | 0.44 | 1088.69 | G300E | 1183700 | 9.29 | G300E | 1992331.11 | 15.63
385 | Story13 | B8 | 32 MPa RC Beam (40 cm x 25 cm) | Beam | 32MPa | Concrete Rectangular | 250 | 400 | 1000 | 4450 | 0.44 | 1088.69 | G300E | 1183700 | 9.29 | G300E | 1992331.11 | 15.63
386 | Story13 | B80 | 32 MPa RC Beam (40 cm x 25 cm) | Beam | 32MPa | Concrete Rectangular | 250 | 400 | 1000 | 4450 | 0.44 | 1088.69 | G300E | 1270475 | 9.97 | G300E | 2287302.54 | 17.95
387 | Story13 | B81 | 32 MPa RC Beam (40 cm x 25 cm) | Beam | 32MPa | Concrete Rectangular | 250 | 400 | 1000 | 4450 | 0.44 | 1088.69 | G300E | 1191328.57 | 9.35 | G300E | 2257741.83 | 17.72
388 | Story13 | B82 | 32 MPa RC Beam (40 cm x 25 cm) | Beam | 32MPa | Concrete Rectangular | 250 | 400 | 1000 | 4450 | 0.44 | 1088.69 | G300E | 1313703.57 | 10.31 | G300E | 2279673.97 | 17.89
389 | Story13 | B9 | 32 MPa RC Beam (40 cm x 25 cm) | Beam | 32MPa | Concrete Rectangular | 250 | 400 | 1000 | 6850 | 0.68 | 1675.84 | G300E | 4733038.64 | 37.14 | G300E | 963045.24 | 7.56
390 | Story14 | B1 | 32 MPa RC Beam (40 cm x 25 cm) | Beam | 32MPa | Concrete Rectangular | 250 | 400 | 1000 | 6850 | 0.68 | 1675.84 | G300E | 3602788.64 | 28.27 | G300E | 2964602.78 | 23.26
391 | Story14 | B10 | 32 MPa RC Beam (40 cm x 25 cm) | Beam | 32MPa | Concrete Rectangular | 250 | 400 | 1000 | 4450 | 0.44 | 1088.69 | G300E | 1184971.43 | 9.3 | G300E | 2131234.69 | 16.72
392 | Story14 | B11 | 32 MPa RC Beam (40 cm x 25 cm) | Beam | 32MPa | Concrete Rectangular | 250 | 400 | 1000 | 6850 | 0.68 | 1675.84 | G300E | 4440045.45 | 34.84 | G300E | 2105489.48 | 16.52
393 | Story14 | B12 | 32 MPa RC Beam (40 cm x 25 cm) | Beam | 32MPa | Concrete Rectangular | 250 | 400 | 1000 | 4450 | 0.44 | 1088.69 | G300E | 1195142.86 | 9.38 | G300E | 2277766.83 | 17.87
394 | Story14 | B13 | 32 MPa RC Beam (40 cm x 25 cm) | Beam | 32MPa | Concrete Rectangular | 250 | 400 | 1000 | 6850 | 0.68 | 1675.84 | G300E | 4404861.36 | 34.56 | G300E | 956110.55 | 7.5
395 | Story14 | B14 | 32 MPa RC Beam (40 cm x 25 cm) | Beam | 32MPa | Concrete Rectangular | 250 | 400 | 1000 | 4450 | 0.44 | 1088.69 | G300E | 1234557.14 | 9.69 | G300E | 2092138.26 | 16.42
396 | Story14 | B15 | 32 MPa RC Beam (40 cm x 25 cm) | Beam | 32MPa | Concrete Rectangular | 250 | 400 | 1000 | 6850 | 0.68 | 1675.84 | G300E | 3602788.64 | 28.27 | G300E | 2964602.78 | 23.26
397 | Story14 | B16 | 32 MPa RC Beam (40 cm x 25 cm) | Beam | 32MPa | Concrete Rectangular | 250 | 400 | 1000 | 6850 | 0.68 | 1675.84 | G300E | 3330656.82 | 26.13 | G300E | 2675657.33 | 20.99
398 | Story14 | B17 | 32 MPa RC Beam (40 cm x 25 cm) | Beam | 32MPa | Concrete Rectangular | 250 | 400 | 1000 | 4450 | 0.44 | 1088.69 | G300E | 2105803.57 | 16.52 | G300E | 849850.83 | 6.67
399 | Story14 | B18 | 32 MPa RC Beam (40 cm x 25 cm) | Beam | 32MPa | Concrete Rectangular | 250 | 400 | 1000 | 6850 | 0.68 | 1675.84 | G300E | 4192511.36 | 32.9 | G300E | 1488573.5 | 11.68
400 | Story14 | B19 | 32 MPa RC Beam (40 cm x 25 cm) | Beam | 32MPa | Concrete Rectangular | 250 | 400 | 1000 | 4450 | 0.44 | 1088.69 | G300E | 1785085.71 | 14.01 | G300E | 1107416.83 | 8.69
401 | Story14 | B2 | 32 MPa RC Beam (40 cm x 25 cm) | Beam | 32MPa | Concrete Rectangular | 250 | 400 | 1000 | 4450 | 0.44 | 1088.69 | G300E | 1234557.14 | 9.69 | G300E | 2107395.4 | 16.54
402 | Story14 | B20 | 32 MPa RC Beam (40 cm x 25 cm) | Beam | 32MPa | Concrete Rectangular | 250 | 400 | 1000 | 6850 | 0.68 | 1675.84 | G300E | 4284363.64 | 33.62 | G300E | 1310926.85 | 10.29
403 | Story14 | B21 | 32 MPa RC Beam (40 cm x 25 cm) | Beam | 32MPa | Concrete Rectangular | 250 | 400 | 1000 | 4450 | 0.44 | 1088.69 | G300E | 2153800 | 16.9 | G300E | 826479.43 | 6.48
404 | Story14 | B22 | 32 MPa RC Beam (40 cm x 25 cm) | Beam | 32MPa | Concrete Rectangular | 250 | 400 | 1000 | 7200 | 0.72 | 1761.47 | G300E | 4953286.96 | 38.87 | G300E | 1564597.57 | 12.28
405 | Story14 | B23 | 32 MPa RC Beam (40 cm x 25 cm) | Beam | 32MPa | Concrete Rectangular | 250 | 400 | 1000 | 4450 | 0.44 | 1088.69 | G300E | 1415417.86 | 11.11 | G300E | 1107416.83 | 8.69
406 | Story14 | B24 | 32 MPa RC Beam (40 cm x 25 cm) | Beam | 32MPa | Concrete Rectangular | 250 | 400 | 1000 | 7200 | 0.72 | 1761.47 | G300E | 4950156.52 | 38.84 | G300E | 1564597.57 | 12.28
407 | Story14 | B25 | 32 MPa RC Beam (40 cm x 25 cm) | Beam | 32MPa | Concrete Rectangular | 250 | 400 | 1000 | 4450 | 0.44 | 1088.69 | G300E | 2153800 | 16.9 | G300E | 826498.5 | 6.49
408 | Story14 | B26 | 32 MPa RC Beam (40 cm x 25 cm) | Beam | 32MPa | Concrete Rectangular | 250 | 400 | 1000 | 6850 | 0.68 | 1675.84 | G300E | 4277513.64 | 33.56 | G300E | 1310970.44 | 10.29
409 | Story14 | B27 | 32 MPa RC Beam (40 cm x 25 cm) | Beam | 32MPa | Concrete Rectangular | 250 | 400 | 1000 | 4450 | 0.44 | 1088.69 | G300E | 1785085.71 | 14.01 | G300E | 1107416.83 | 8.69
410 | Story14 | B28 | 32 MPa RC Beam (40 cm x 25 cm) | Beam | 32MPa | Concrete Rectangular | 250 | 400 | 1000 | 6850 | 0.68 | 1675.84 | G300E | 4192511.36 | 32.9 | G300E | 1488583.46 | 11.68
411 | Story14 | B29 | 32 MPa RC Beam (40 cm x 25 cm) | Beam | 32MPa | Concrete Rectangular | 250 | 400 | 1000 | 4450 | 0.44 | 1088.69 | G300E | 2021253.57 | 15.86 | G300E | 407392.41 | 3.2
412 | Story14 | B3 | 32 MPa RC Beam (40 cm x 25 cm) | Beam | 32MPa | Concrete Rectangular | 250 | 400 | 1000 | 6850 | 0.68 | 1675.84 | G300E | 4653329.55 | 36.51 | G300E | 956113.04 | 7.5
413 | Story14 | B30 | 32 MPa RC Beam (40 cm x 25 cm) | Beam | 32MPa | Concrete Rectangular | 250 | 400 | 1000 | 6850 | 0.68 | 1675.84 | G300E | 3330656.82 | 26.13 | G300E | 2675657.33 | 20.99
414 | Story14 | B31 | 32 MPa RC Beam (40 cm x 25 cm) | Beam | 32MPa | Concrete Rectangular | 250 | 400 | 1000 | 6850 | 0.68 | 1675.84 | G300E | 3205177.27 | 25.15 | G300E | 1375402.78 | 10.79
415 | Story14 | B32 | 32 MPa RC Beam (40 cm x 25 cm) | Beam | 32MPa | Concrete Rectangular | 250 | 400 | 1000 | 4450 | 0.44 | 1088.69 | G300E | 1781271.43 | 13.98 | G300E | 664959.69 | 5.22
416 | Story14 | B33 | 32 MPa RC Beam (40 cm x 25 cm) | Beam | 32MPa | Concrete Rectangular | 250 | 400 | 1000 | 6850 | 0.68 | 1675.84 | G300E | 3916954.55 | 30.73 | G300E | 941984.6 | 7.39
417 | Story14 | B34 | 32 MPa RC Beam (40 cm x 25 cm) | Beam | 32MPa | Concrete Rectangular | 250 | 400 | 1000 | 4450 | 0.44 | 1088.69 | G300E | 1833082.14 | 14.38 | G300E | 1107416.83 | 8.69
418 | Story14 | B35 | 32 MPa RC Beam (40 cm x 25 cm) | Beam | 32MPa | Concrete Rectangular | 250 | 400 | 1000 | 6850 | 0.68 | 1675.84 | G300E | 3453022.73 | 27.09 | G300E | 2531184.6 | 19.86
419 | Story14 | B36 | 32 MPa RC Beam (40 cm x 25 cm) | Beam | 32MPa | Concrete Rectangular | 250 | 400 | 1000 | 4800 | 0.48 | 1174.31 | G300E | 2183360 | 17.13 | G300E | 1672323.84 | 13.12
420 | Story14 | B4 | 32 MPa RC Beam (40 cm x 25 cm) | Beam | 32MPa | Concrete Rectangular | 250 | 400 | 1000 | 4450 | 0.44 | 1088.69 | G300E | 1195142.86 | 9.38 | G300E | 2277766.83 | 17.87
421 | Story14 | B40 | 32 MPa RC Beam (40 cm x 25 cm) | Beam | 32MPa | Concrete Rectangular | 250 | 400 | 1000 | 4450 | 0.44 | 1088.69 | G300E | 2025046.67 | 15.89 | G300E | 1412730.23 | 11.08
422 | Story14 | B41 | 32 MPa RC Beam (40 cm x 25 cm) | Beam | 32MPa | Concrete Rectangular | 250 | 400 | 1000 | 6850 | 0.68 | 1675.84 | G300E | 3612752.27 | 28.35 | G300E | 2531184.6 | 19.86
423 | Story14 | B42 | 32 MPa RC Beam (40 cm x 25 cm) | Beam | 32MPa | Concrete Rectangular | 250 | 400 | 1000 | 4450 | 0.44 | 1088.69 | G300E | 1831492.86 | 14.37 | G300E | 1107416.83 | 8.69
424 | Story14 | B43 | 32 MPa RC Beam (40 cm x 25 cm) | Beam | 32MPa | Concrete Rectangular | 250 | 400 | 1000 | 6850 | 0.68 | 1675.84 | G300E | 3918200 | 30.74 | G300E | 941984.6 | 7.39
425 | Story14 | B44 | 32 MPa RC Beam (40 cm x 25 cm) | Beam | 32MPa | Concrete Rectangular | 250 | 400 | 1000 | 4450 | 0.44 | 1088.69 | G300E | 1781271.43 | 13.98 | G300E | 664959.69 | 5.22
426 | Story14 | B45 | 32 MPa RC Beam (40 cm x 25 cm) | Beam | 32MPa | Concrete Rectangular | 250 | 400 | 1000 | 6850 | 0.68 | 1675.84 | G300E | 3205177.27 | 25.15 | G300E | 1375402.78 | 10.79
427 | Story14 | B46 | 32 MPa RC Beam (40 cm x 25 cm) | Beam | 32MPa | Concrete Rectangular | 250 | 400 | 1000 | 6850 | 0.68 | 1675.84 | G300E | 3330656.82 | 26.13 | G300E | 2675657.33 | 20.99
428 | Story14 | B47 | 32 MPa RC Beam (40 cm x 25 cm) | Beam | 32MPa | Concrete Rectangular | 250 | 400 | 1000 | 4450 | 0.44 | 1088.69 | G300E | 1781271.43 | 13.98 | G300E | 664959.69 | 5.22
429 | Story14 | B48 | 32 MPa RC Beam (40 cm x 25 cm) | Beam | 32MPa | Concrete Rectangular | 250 | 400 | 1000 | 6850 | 0.68 | 1675.84 | G300E | 4192511.36 | 32.9 | G300E | 1488573.5 | 11.68
430 | Story14 | B49 | 32 MPa RC Beam (40 cm x 25 cm) | Beam | 32MPa | Concrete Rectangular | 250 | 400 | 1000 | 4450 | 0.44 | 1088.69 | G300E | 1833082.14 | 14.38 | G300E | 1107416.83 | 8.69
431 | Story14 | B5 | 32 MPa RC Beam (40 cm x 25 cm) | Beam | 32MPa | Concrete Rectangular | 250 | 400 | 1000 | 6850 | 0.68 | 1675.84 | G300E | 4605690.91 | 36.14 | G300E | 2105494.46 | 16.52
432 | Story14 | B50 | 32 MPa RC Beam (40 cm x 25 cm) | Beam | 32MPa | Concrete Rectangular | 250 | 400 | 1000 | 6850 | 0.68 | 1675.84 | G300E | 4284363.64 | 33.62 | G300E | 1310925.6 | 10.29
433 | Story14 | B51 | 32 MPa RC Beam (40 cm x 25 cm) | Beam | 32MPa | Concrete Rectangular | 250 | 400 | 1000 | 4800 | 0.48 | 1174.31 | G300E | 2361920 | 18.53 | G300E | 1672323.84 | 13.12
434 | Story14 | B52 | 32 MPa RC Beam (40 cm x 25 cm) | Beam | 32MPa | Concrete Rectangular | 250 | 400 | 1000 | 6850 | 0.68 | 1675.84 | G300E | 4712502.17 | 36.98 | G300E | 1488540.74 | 11.68
435 | Story14 | B54 | 32 MPa RC Beam (40 cm x 25 cm) | Beam | 32MPa | Concrete Rectangular | 250 | 400 | 1000 | 6850 | 0.68 | 1675.84 | G300E | 4714289.13 | 36.99 | G300E | 1488540.74 | 11.68
436 | Story14 | B55 | 32 MPa RC Beam (40 cm x 25 cm) | Beam | 32MPa | Concrete Rectangular | 250 | 400 | 1000 | 4450 | 0.44 | 1088.69 | G300E | 2152020 | 16.89 | G300E | 1584995.07 | 12.44
437 | Story14 | B56 | 32 MPa RC Beam (40 cm x 25 cm) | Beam | 32MPa | Concrete Rectangular | 250 | 400 | 1000 | 6850 | 0.68 | 1675.84 | G300E | 4265059.09 | 33.47 | G300E | 1314013.08 | 10.31
438 | Story14 | B57 | 32 MPa RC Beam (40 cm x 25 cm) | Beam | 32MPa | Concrete Rectangular | 250 | 400 | 1000 | 4450 | 0.44 | 1088.69 | G300E | 1834035.71 | 14.39 | G300E | 1107416.83 | 8.69
439 | Story14 | B58 | 32 MPa RC Beam (40 cm x 25 cm) | Beam | 32MPa | Concrete Rectangular | 250 | 400 | 1000 | 6850 | 0.68 | 1675.84 | G300E | 4187347.92 | 32.86 | G300E | 1360082.34 | 10.67
440 | Story14 | B59 | 32 MPa RC Beam (40 cm x 25 cm) | Beam | 32MPa | Concrete Rectangular | 250 | 400 | 1000 | 4450 | 0.44 | 1088.69 | G300E | 1773960.71 | 13.92 | G300E | 664959.69 | 5.22
441 | Story14 | B6 | 32 MPa RC Beam (40 cm x 25 cm) | Beam | 32MPa | Concrete Rectangular | 250 | 400 | 1000 | 4450 | 0.44 | 1088.69 | G300E | 1184971.43 | 9.3 | G300E | 2134095.4 | 16.74
442 | Story14 | B60 | 32 MPa RC Beam (40 cm x 25 cm) | Beam | 32MPa | Concrete Rectangular | 250 | 400 | 1000 | 6850 | 0.68 | 1675.84 | G300E | 3309172.73 | 25.96 | G300E | 2531184.6 | 19.86
443 | Story14 | B61 | 32 MPa RC Beam (40 cm x 25 cm) | Beam | 32MPa | Concrete Rectangular | 250 | 400 | 1000 | 6850 | 0.68 | 1675.84 | G300E | 3602788.64 | 28.27 | G300E | 2964602.78 | 23.26
444 | Story14 | B62 | 32 MPa RC Beam (40 cm x 25 cm) | Beam | 32MPa | Concrete Rectangular | 250 | 400 | 1000 | 4450 | 0.44 | 1088.69 | G300E | 2106121.43 | 16.53 | G300E | 849850.83 | 6.67
445 | Story14 | B63 | 32 MPa RC Beam (40 cm x 25 cm) | Beam | 32MPa | Concrete Rectangular | 250 | 400 | 1000 | 6850 | 0.68 | 1675.84 | G300E | 4653329.55 | 36.51 | G300E | 956110.55 | 7.5
446 | Story14 | B64 | 32 MPa RC Beam (40 cm x 25 cm) | Beam | 32MPa | Concrete Rectangular | 250 | 400 | 1000 | 4450 | 0.44 | 1088.69 | G300E | 1882350 | 14.77 | G300E | 1107416.83 | 8.69
447 | Story14 | B65 | 32 MPa RC Beam (40 cm x 25 cm) | Beam | 32MPa | Concrete Rectangular | 250 | 400 | 1000 | 6850 | 0.68 | 1675.84 | G300E | 4605690.91 | 36.14 | G300E | 2105494.46 | 16.52
448 | Story14 | B66 | 32 MPa RC Beam (40 cm x 25 cm) | Beam | 32MPa | Concrete Rectangular | 250 | 400 | 1000 | 4450 | 0.44 | 1088.69 | G300E | 2262825 | 17.75 | G300E | 826478.16 | 6.48
449 | Story14 | B67 | 32 MPa RC Beam (40 cm x 25 cm) | Beam | 32MPa | Concrete Rectangular | 250 | 400 | 1000 | 6850 | 0.68 | 1675.84 | G300E | 4766665.91 | 37.4 | G300E | 1402429.15 | 11
450 | Story14 | B68 | 32 MPa RC Beam (40 cm x 25 cm) | Beam | 32MPa | Concrete Rectangular | 250 | 400 | 1000 | 4450 | 0.44 | 1088.69 | G300E | 1415735.71 | 11.11 | G300E | 1107416.83 | 8.69
451 | Story14 | B69 | 32 MPa RC Beam (40 cm x 25 cm) | Beam | 32MPa | Concrete Rectangular | 250 | 400 | 1000 | 6850 | 0.68 | 1675.84 | G300E | 4766043.18 | 37.4 | G300E | 1402393.03 | 11
452 | Story14 | B7 | 32 MPa RC Beam (40 cm x 25 cm) | Beam | 32MPa | Concrete Rectangular | 250 | 400 | 1000 | 6850 | 0.68 | 1675.84 | G300E | 4766665.91 | 37.4 | G300E | 969005.98 | 7.6
453 | Story14 | B70 | 32 MPa RC Beam (40 cm x 25 cm) | Beam | 32MPa | Concrete Rectangular | 250 | 400 | 1000 | 4450 | 0.44 | 1088.69 | G300E | 2261553.57 | 17.74 | G300E | 826415.86 | 6.48
454 | Story14 | B71 | 32 MPa RC Beam (40 cm x 25 cm) | Beam | 32MPa | Concrete Rectangular | 250 | 400 | 1000 | 6850 | 0.68 | 1675.84 | G300E | 4438488.64 | 34.83 | G300E | 2105313.87 | 16.52
455 | Story14 | B72 | 32 MPa RC Beam (40 cm x 25 cm) | Beam | 32MPa | Concrete Rectangular | 250 | 400 | 1000 | 4450 | 0.44 | 1088.69 | G300E | 1887435.71 | 14.81 | G300E | 664959.69 | 5.22
456 | Story14 | B73 | 32 MPa RC Beam (40 cm x 25 cm) | Beam | 32MPa | Concrete Rectangular | 250 | 400 | 1000 | 6850 | 0.68 | 1675.84 | G300E | 4660802.27 | 36.57 | G300E | 954989.64 | 7.49
457 | Story14 | B74 | 32 MPa RC Beam (40 cm x 25 cm) | Beam | 32MPa | Concrete Rectangular | 250 | 400 | 1000 | 4450 | 0.44 | 1088.69 | G300E | 1945173.53 | 15.26 | G300E | 396851 | 3.11
458 | Story14 | B75 | 32 MPa RC Beam (40 cm x 25 cm) | Beam | 32MPa | Concrete Rectangular | 250 | 400 | 1000 | 6850 | 0.68 | 1675.84 | G300E | 3647214 | 28.62 | G300E | 2682100.51 | 21.04
459 | Story14 | B76 | 32 MPa RC Beam (40 cm x 25 cm) | Beam | 32MPa | Concrete Rectangular | 250 | 400 | 1000 | 4450 | 0.44 | 1088.69 | G300E | 1319107.14 | 10.35 | G300E | 2107395.4 | 16.54
460 | Story14 | B77 | 32 MPa RC Beam (40 cm x 25 cm) | Beam | 32MPa | Concrete Rectangular | 250 | 400 | 1000 | 4450 | 0.44 | 1088.69 | G300E | 1195142.86 | 9.38 | G300E | 2277766.83 | 17.87
461 | Story14 | B78 | 32 MPa RC Beam (40 cm x 25 cm) | Beam | 32MPa | Concrete Rectangular | 250 | 400 | 1000 | 4450 | 0.44 | 1088.69 | G300E | 1269521.43 | 9.96 | G300E | 2134095.4 | 16.74
462 | Story14 | B79 | 32 MPa RC Beam (40 cm x 25 cm) | Beam | 32MPa | Concrete Rectangular | 250 | 400 | 1000 | 4450 | 0.44 | 1088.69 | G300E | 1183700 | 9.29 | G300E | 2287302.54 | 17.95
463 | Story14 | B8 | 32 MPa RC Beam (40 cm x 25 cm) | Beam | 32MPa | Concrete Rectangular | 250 | 400 | 1000 | 4450 | 0.44 | 1088.69 | G300E | 1183700 | 9.29 | G300E | 2287302.54 | 17.95
464 | Story14 | B80 | 32 MPa RC Beam (40 cm x 25 cm) | Beam | 32MPa | Concrete Rectangular | 250 | 400 | 1000 | 4450 | 0.44 | 1088.69 | G300E | 1269521.43 | 9.96 | G300E | 2131234.69 | 16.72
465 | Story14 | B81 | 32 MPa RC Beam (40 cm x 25 cm) | Beam | 32MPa | Concrete Rectangular | 250 | 400 | 1000 | 4450 | 0.44 | 1088.69 | G300E | 1194189.29 | 9.37 | G300E | 2277766.83 | 17.87
466 | Story14 | B82 | 32 MPa RC Beam (40 cm x 25 cm) | Beam | 32MPa | Concrete Rectangular | 250 | 400 | 1000 | 4450 | 0.44 | 1088.69 | G300E | 1234239.29 | 9.68 | G300E | 2100720.4 | 16.48
467 | Story14 | B9 | 32 MPa RC Beam (40 cm x 25 cm) | Beam | 32MPa | Concrete Rectangular | 250 | 400 | 1000 | 6850 | 0.68 | 1675.84 | G300E | 4766665.91 | 37.4 | G300E | 969003.49 | 7.6
468 | Story15 | B1 | 32 MPa RC Beam (42.5 cm x 25 cm) | Beam | 32MPa | Concrete Rectangular | 250 | 425 | 1062.5 | 6862.5 | 0.73 | 1783.83 | G300E | 3971203.98 | 31.16 | G300E | 3270117.41 | 25.66
469 | Story15 | B10 | 32 MPa RC Beam (42.5 cm x 25 cm) | Beam | 32MPa | Concrete Rectangular | 250 | 425 | 1062.5 | 4462.5 | 0.47 | 1159.98 | G300E | 2005575 | 15.74 | G300E | 2250935.52 | 17.66
470 | Story15 | B11 | 32 MPa RC Beam (42.5 cm x 25 cm) | Beam | 32MPa | Concrete Rectangular | 250 | 425 | 1062.5 | 6862.5 | 0.73 | 1783.83 | G300E | 4403541.48 | 34.55 | G300E | 2202030.34 | 17.28
471 | Story15 | B12 | 32 MPa RC Beam (42.5 cm x 25 cm) | Beam | 32MPa | Concrete Rectangular | 250 | 425 | 1062.5 | 4462.5 | 0.47 | 1159.98 | G300E | 2001750 | 15.71 | G300E | 2405848.02 | 18.88
472 | Story15 | B13 | 32 MPa RC Beam (42.5 cm x 25 cm) | Beam | 32MPa | Concrete Rectangular | 250 | 425 | 1062.5 | 6862.5 | 0.73 | 1783.83 | G300E | 4450019.32 | 34.92 | G300E | 1448832.45 | 11.37
473 | Story15 | B14 | 32 MPa RC Beam (42.5 cm x 25 cm) | Beam | 32MPa | Concrete Rectangular | 250 | 425 | 1062.5 | 4462.5 | 0.47 | 1159.98 | G300E | 1827393.75 | 14.34 | G300E | 2250935.52 | 17.66
474 | Story15 | B15 | 32 MPa RC Beam (42.5 cm x 25 cm) | Beam | 32MPa | Concrete Rectangular | 250 | 425 | 1062.5 | 6862.5 | 0.73 | 1783.83 | G300E | 3654281.25 | 28.67 | G300E | 3118518.54 | 24.47
475 | Story15 | B16 | 32 MPa RC Beam (42.5 cm x 25 cm) | Beam | 32MPa | Concrete Rectangular | 250 | 425 | 1062.5 | 6862.5 | 0.73 | 1783.83 | G300E | 3915056.25 | 30.72 | G300E | 2966919.68 | 23.28
476 | Story15 | B17 | 32 MPa RC Beam (42.5 cm x 25 cm) | Beam | 32MPa | Concrete Rectangular | 250 | 425 | 1062.5 | 4462.5 | 0.47 | 1159.98 | G300E | 2149012.5 | 16.86 | G300E | 1350674.44 | 10.6
477 | Story15 | B18 | 32 MPa RC Beam (42.5 cm x 25 cm) | Beam | 32MPa | Concrete Rectangular | 250 | 425 | 1062.5 | 6862.5 | 0.73 | 1783.83 | G300E | 4448771.59 | 34.91 | G300E | 2473456.1 | 19.41
478 | Story15 | B19 | 32 MPa RC Beam (42.5 cm x 25 cm) | Beam | 32MPa | Concrete Rectangular | 250 | 425 | 1062.5 | 4462.5 | 0.47 | 1159.98 | G300E | 2223600 | 17.45 | G300E | 1166548.02 | 9.15
479 | Story15 | B2 | 32 MPa RC Beam (42.5 cm x 25 cm) | Beam | 32MPa | Concrete Rectangular | 250 | 425 | 1062.5 | 4462.5 | 0.47 | 1159.98 | G300E | 1923656.25 | 15.09 | G300E | 2250935.52 | 17.66
480 | Story15 | B20 | 32 MPa RC Beam (42.5 cm x 25 cm) | Beam | 32MPa | Concrete Rectangular | 250 | 425 | 1062.5 | 6862.5 | 0.73 | 1783.83 | G300E | 4338347.73 | 34.04 | G300E | 2436935.43 | 19.12
481 | Story15 | B21 | 32 MPa RC Beam (42.5 cm x 25 cm) | Beam | 32MPa | Concrete Rectangular | 250 | 425 | 1062.5 | 4462.5 | 0.47 | 1159.98 | G300E | 2239856.25 | 17.57 | G300E | 1331003.02 | 10.44
482 | Story15 | B22 | 32 MPa RC Beam (42.5 cm x 25 cm) | Beam | 32MPa | Concrete Rectangular | 250 | 425 | 1062.5 | 7200 | 0.76 | 1871.56 | G300E | 5025286.96 | 39.43 | G300E | 2255602.3 | 17.7
483 | Story15 | B23 | 32 MPa RC Beam (42.5 cm x 25 cm) | Beam | 32MPa | Concrete Rectangular | 250 | 425 | 1062.5 | 4462.5 | 0.47 | 1159.98 | G300E | 1771612.5 | 13.9 | G300E | 1166548.02 | 9.15
484 | Story15 | B24 | 32 MPa RC Beam (42.5 cm x 25 cm) | Beam | 32MPa | Concrete Rectangular | 250 | 425 | 1062.5 | 7200 | 0.76 | 1871.56 | G300E | 5008069.57 | 39.3 | G300E | 2255602.3 | 17.7
485 | Story15 | B25 | 32 MPa RC Beam (42.5 cm x 25 cm) | Beam | 32MPa | Concrete Rectangular | 250 | 425 | 1062.5 | 4462.5 | 0.47 | 1159.98 | G300E | 2239856.25 | 17.57 | G300E | 1331001.67 | 10.44
486 | Story15 | B26 | 32 MPa RC Beam (42.5 cm x 25 cm) | Beam | 32MPa | Concrete Rectangular | 250 | 425 | 1062.5 | 6862.5 | 0.73 | 1783.83 | G300E | 4190492.05 | 32.88 | G300E | 2436944.71 | 19.12
487 | Story15 | B27 | 32 MPa RC Beam (42.5 cm x 25 cm) | Beam | 32MPa | Concrete Rectangular | 250 | 425 | 1062.5 | 4462.5 | 0.47 | 1159.98 | G300E | 2223600 | 17.45 | G300E | 1166548.02 | 9.15
488 | Story15 | B28 | 32 MPa RC Beam (42.5 cm x 25 cm) | Beam | 32MPa | Concrete Rectangular | 250 | 425 | 1062.5 | 6862.5 | 0.73 | 1783.83 | G300E | 4094417.05 | 32.13 | G300E | 2473456.1 | 19.41
489 | Story15 | B29 | 32 MPa RC Beam (42.5 cm x 25 cm) | Beam | 32MPa | Concrete Rectangular | 250 | 425 | 1062.5 | 4462.5 | 0.47 | 1159.98 | G300E | 2149012.5 | 16.86 | G300E | 1350666.31 | 10.6
490 | Story15 | B3 | 32 MPa RC Beam (42.5 cm x 25 cm) | Beam | 32MPa | Concrete Rectangular | 250 | 425 | 1062.5 | 6862.5 | 0.73 | 1783.83 | G300E | 4587893.18 | 36 | G300E | 1448840.4 | 11.37
491 | Story15 | B30 | 32 MPa RC Beam (42.5 cm x 25 cm) | Beam | 32MPa | Concrete Rectangular | 250 | 425 | 1062.5 | 6862.5 | 0.73 | 1783.83 | G300E | 3406607.39 | 26.73 | G300E | 2512123.09 | 19.71
492 | Story15 | B31 | 32 MPa RC Beam (42.5 cm x 25 cm) | Beam | 32MPa | Concrete Rectangular | 250 | 425 | 1062.5 | 6862.5 | 0.73 | 1783.83 | G300E | 3779989.77 | 29.66 | G300E | 2057326.5 | 16.14
493 | Story15 | B32 | 32 MPa RC Beam (42.5 cm x 25 cm) | Beam | 32MPa | Concrete Rectangular | 250 | 425 | 1062.5 | 4462.5 | 0.47 | 1159.98 | G300E | 2531193.75 | 19.86 | G300E | 1206060.19 | 9.46
494 | Story15 | B33 | 32 MPa RC Beam (42.5 cm x 25 cm) | Beam | 32MPa | Concrete Rectangular | 250 | 425 | 1062.5 | 6862.5 | 0.73 | 1783.83 | G300E | 3953423.86 | 31.02 | G300E | 2057326.5 | 16.14
495 | Story15 | B34 | 32 MPa RC Beam (42.5 cm x 25 cm) | Beam | 32MPa | Concrete Rectangular | 250 | 425 | 1062.5 | 4462.5 | 0.47 | 1159.98 | G300E | 2533425 | 19.88 | G300E | 1206060.19 | 9.46
496 | Story15 | B35 | 32 MPa RC Beam (42.5 cm x 25 cm) | Beam | 32MPa | Concrete Rectangular | 250 | 425 | 1062.5 | 6862.5 | 0.73 | 1783.83 | G300E | 3478351.7 | 27.29 | G300E | 2663721.95 | 20.9
497 | Story15 | B36 | 32 MPa RC Beam (42.5 cm x 25 cm) | Beam | 32MPa | Concrete Rectangular | 250 | 425 | 1062.5 | 4800 | 0.51 | 1247.71 | G300E | 2720640 | 21.35 | G300E | 1680498.32 | 13.19
498 | Story15 | B4 | 32 MPa RC Beam (42.5 cm x 25 cm) | Beam | 32MPa | Concrete Rectangular | 250 | 425 | 1062.5 | 4462.5 | 0.47 | 1159.98 | G300E | 2001112.5 | 15.7 | G300E | 2405848.02 | 18.88
499 | Story15 | B40 | 32 MPa RC Beam (42.5 cm x 25 cm) | Beam | 32MPa | Concrete Rectangular | 250 | 425 | 1062.5 | 4462.5 | 0.47 | 1159.98 | G300E | 2612942.5 | 20.5 | G300E | 1562338.28 | 12.26
500 | Story15 | B41 | 32 MPa RC Beam (42.5 cm x 25 cm) | Beam | 32MPa | Concrete Rectangular | 250 | 425 | 1062.5 | 6862.5 | 0.73 | 1783.83 | G300E | 3386955.68 | 26.58 | G300E | 2663721.95 | 20.9
501 | Story15 | B42 | 32 MPa RC Beam (42.5 cm x 25 cm) | Beam | 32MPa | Concrete Rectangular | 250 | 425 | 1062.5 | 4462.5 | 0.47 | 1159.98 | G300E | 2532150 | 19.87 | G300E | 1206060.19 | 9.46
502 | Story15 | B43 | 32 MPa RC Beam (42.5 cm x 25 cm) | Beam | 32MPa | Concrete Rectangular | 250 | 425 | 1062.5 | 6862.5 | 0.73 | 1783.83 | G300E | 3939386.93 | 30.91 | G300E | 2057326.5 | 16.14
503 | Story15 | B44 | 32 MPa RC Beam (42.5 cm x 25 cm) | Beam | 32MPa | Concrete Rectangular | 250 | 425 | 1062.5 | 4462.5 | 0.47 | 1159.98 | G300E | 2531193.75 | 19.86 | G300E | 1206060.19 | 9.46
504 | Story15 | B45 | 32 MPa RC Beam (42.5 cm x 25 cm) | Beam | 32MPa | Concrete Rectangular | 250 | 425 | 1062.5 | 6862.5 | 0.73 | 1783.83 | G300E | 3280586.93 | 25.74 | G300E | 2057326.5 | 16.14
505 | Story15 | B46 | 32 MPa RC Beam (42.5 cm x 25 cm) | Beam | 32MPa | Concrete Rectangular | 250 | 425 | 1062.5 | 6862.5 | 0.73 | 1783.83 | G300E | 3915368.18 | 30.72 | G300E | 3573315.14 | 28.04
506 | Story15 | B47 | 32 MPa RC Beam (42.5 cm x 25 cm) | Beam | 32MPa | Concrete Rectangular | 250 | 425 | 1062.5 | 4462.5 | 0.47 | 1159.98 | G300E | 2594943.75 | 20.36 | G300E | 1245572.36 | 9.77
507 | Story15 | B48 | 32 MPa RC Beam (42.5 cm x 25 cm) | Beam | 32MPa | Concrete Rectangular | 250 | 425 | 1062.5 | 6862.5 | 0.73 | 1783.83 | G300E | 4448459.66 | 34.9 | G300E | 3079851.55 | 24.17
508 | Story15 | B49 | 32 MPa RC Beam (42.5 cm x 25 cm) | Beam | 32MPa | Concrete Rectangular | 250 | 425 | 1062.5 | 4462.5 | 0.47 | 1159.98 | G300E | 2589206.25 | 20.32 | G300E | 1245572.36 | 9.77
509 | Story15 | B5 | 32 MPa RC Beam (42.5 cm x 25 cm) | Beam | 32MPa | Concrete Rectangular | 250 | 425 | 1062.5 | 6862.5 | 0.73 | 1783.83 | G300E | 4526442.61 | 35.52 | G300E | 2202034.32 | 17.28
510 | Story15 | B50 | 32 MPa RC Beam (42.5 cm x 25 cm) | Beam | 32MPa | Concrete Rectangular | 250 | 425 | 1062.5 | 6862.5 | 0.73 | 1783.83 | G300E | 4338659.66 | 34.04 | G300E | 2588538.28 | 20.31
511 | Story15 | B51 | 32 MPa RC Beam (42.5 cm x 25 cm) | Beam | 32MPa | Concrete Rectangular | 250 | 425 | 1062.5 | 4800 | 0.51 | 1247.71 | G300E | 2906240 | 22.8 | G300E | 1524978.32 | 11.97
512 | Story15 | B52 | 32 MPa RC Beam (42.5 cm x 25 cm) | Beam | 32MPa | Concrete Rectangular | 250 | 425 | 1062.5 | 6862.5 | 0.73 | 1783.83 | G300E | 4789726.63 | 37.58 | G300E | 2729901.38 | 21.42
513 | Story15 | B54 | 32 MPa RC Beam (42.5 cm x 25 cm) | Beam | 32MPa | Concrete Rectangular | 250 | 425 | 1062.5 | 6862.5 | 0.73 | 1783.83 | G300E | 4777195.11 | 37.48 | G300E | 2729901.38 | 21.42
514 | Story15 | B55 | 32 MPa RC Beam (42.5 cm x 25 cm) | Beam | 32MPa | Concrete Rectangular | 250 | 425 | 1062.5 | 4462.5 | 0.47 | 1159.98 | G300E | 2665897.5 | 20.92 | G300E | 1706923.28 | 13.39
515 | Story15 | B56 | 32 MPa RC Beam (42.5 cm x 25 cm) | Beam | 32MPa | Concrete Rectangular | 250 | 425 | 1062.5 | 6862.5 | 0.73 | 1783.83 | G300E | 4181446.02 | 32.81 | G300E | 2591600.67 | 20.33
516 | Story15 | B57 | 32 MPa RC Beam (42.5 cm x 25 cm) | Beam | 32MPa | Concrete Rectangular | 250 | 425 | 1062.5 | 4462.5 | 0.47 | 1159.98 | G300E | 2590162.5 | 20.32 | G300E | 1245572.36 | 9.77
517 | Story15 | B58 | 32 MPa RC Beam (42.5 cm x 25 cm) | Beam | 32MPa | Concrete Rectangular | 250 | 425 | 1062.5 | 6862.5 | 0.73 | 1783.83 | G300E | 4070892.19 | 31.94 | G300E | 3101128.51 | 24.33
518 | Story15 | B59 | 32 MPa RC Beam (42.5 cm x 25 cm) | Beam | 32MPa | Concrete Rectangular | 250 | 425 | 1062.5 | 4462.5 | 0.47 | 1159.98 | G300E | 2588250 | 20.31 | G300E | 1245572.36 | 9.77
519 | Story15 | B6 | 32 MPa RC Beam (42.5 cm x 25 cm) | Beam | 32MPa | Concrete Rectangular | 250 | 425 | 1062.5 | 4462.5 | 0.47 | 1159.98 | G300E | 2000793.75 | 15.7 | G300E | 2250935.52 | 17.66
520 | Story15 | B60 | 32 MPa RC Beam (42.5 cm x 25 cm) | Beam | 32MPa | Concrete Rectangular | 250 | 425 | 1062.5 | 6862.5 | 0.73 | 1783.83 | G300E | 3290880.68 | 25.82 | G300E | 3421716.27 | 26.85
521 | Story15 | B61 | 32 MPa RC Beam (42.5 cm x 25 cm) | Beam | 32MPa | Concrete Rectangular | 250 | 425 | 1062.5 | 6862.5 | 0.73 | 1783.83 | G300E | 3971203.98 | 31.16 | G300E | 3270117.41 | 25.66
522 | Story15 | B62 | 32 MPa RC Beam (42.5 cm x 25 cm) | Beam | 32MPa | Concrete Rectangular | 250 | 425 | 1062.5 | 4462.5 | 0.47 | 1159.98 | G300E | 2408475 | 18.9 | G300E | 1348613.96 | 10.58
523 | Story15 | B63 | 32 MPa RC Beam (42.5 cm x 25 cm) | Beam | 32MPa | Concrete Rectangular | 250 | 425 | 1062.5 | 6862.5 | 0.73 | 1783.83 | G300E | 4587893.18 | 36 | G300E | 2055223.92 | 16.13
524 | Story15 | B64 | 32 MPa RC Beam (42.5 cm x 25 cm) | Beam | 32MPa | Concrete Rectangular | 250 | 425 | 1062.5 | 4462.5 | 0.47 | 1159.98 | G300E | 2577093.75 | 20.22 | G300E | 1285084.53 | 10.08
525 | Story15 | B65 | 32 MPa RC Beam (42.5 cm x 25 cm) | Beam | 32MPa | Concrete Rectangular | 250 | 425 | 1062.5 | 6862.5 | 0.73 | 1783.83 | G300E | 4526754.55 | 35.52 | G300E | 2202029.02 | 17.28
526 | Story15 | B66 | 32 MPa RC Beam (42.5 cm x 25 cm) | Beam | 32MPa | Concrete Rectangular | 250 | 425 | 1062.5 | 4462.5 | 0.47 | 1159.98 | G300E | 2580281.25 | 20.25 | G300E | 1330996.25 | 10.44
527 | Story15 | B67 | 32 MPa RC Beam (42.5 cm x 25 cm) | Beam | 32MPa | Concrete Rectangular | 250 | 425 | 1062.5 | 6862.5 | 0.73 | 1783.83 | G300E | 4717968.75 | 37.02 | G300E | 2069039.15 | 16.23
528 | Story15 | B68 | 32 MPa RC Beam (42.5 cm x 25 cm) | Beam | 32MPa | Concrete Rectangular | 250 | 425 | 1062.5 | 4462.5 | 0.47 | 1159.98 | G300E | 2268225 | 17.8 | G300E | 1166548.02 | 9.15
529 | Story15 | B69 | 32 MPa RC Beam (42.5 cm x 25 cm) | Beam | 32MPa | Concrete Rectangular | 250 | 425 | 1062.5 | 6862.5 | 0.73 | 1783.83 | G300E | 4626572.73 | 36.3 | G300E | 2069089.53 | 16.23
530 | Story15 | B7 | 32 MPa RC Beam (42.5 cm x 25 cm) | Beam | 32MPa | Concrete Rectangular | 250 | 425 | 1062.5 | 6862.5 | 0.73 | 1783.83 | G300E | 4717968.75 | 37.02 | G300E | 2069035.17 | 16.23
531 | Story15 | B70 | 32 MPa RC Beam (42.5 cm x 25 cm) | Beam | 32MPa | Concrete Rectangular | 250 | 425 | 1062.5 | 4462.5 | 0.47 | 1159.98 | G300E | 2579962.5 | 20.24 | G300E | 1330947.48 | 10.44
532 | Story15 | B71 | 32 MPa RC Beam (42.5 cm x 25 cm) | Beam | 32MPa | Concrete Rectangular | 250 | 425 | 1062.5 | 6862.5 | 0.73 | 1783.83 | G300E | 4401046.02 | 34.53 | G300E | 2201907.05 | 17.28
533 | Story15 | B72 | 32 MPa RC Beam (42.5 cm x 25 cm) | Beam | 32MPa | Concrete Rectangular | 250 | 425 | 1062.5 | 4462.5 | 0.47 | 1159.98 | G300E | 2584425 | 20.28 | G300E | 1245572.36 | 9.77
534 | Story15 | B73 | 32 MPa RC Beam (42.5 cm x 25 cm) | Beam | 32MPa | Concrete Rectangular | 250 | 425 | 1062.5 | 6862.5 | 0.73 | 1783.83 | G300E | 4456881.82 | 34.97 | G300E | 2054486.83 | 16.12
535 | Story15 | B74 | 32 MPa RC Beam (42.5 cm x 25 cm) | Beam | 32MPa | Concrete Rectangular | 250 | 425 | 1062.5 | 4462.5 | 0.47 | 1159.98 | G300E | 2267212.5 | 17.79 | G300E | 1046587.57 | 8.21
536 | Story15 | B75 | 32 MPa RC Beam (42.5 cm x 25 cm) | Beam | 32MPa | Concrete Rectangular | 250 | 425 | 1062.5 | 6862.5 | 0.73 | 1783.83 | G300E | 3665673 | 28.76 | G300E | 3079713.22 | 24.16
537 | Story15 | B76 | 32 MPa RC Beam (42.5 cm x 25 cm) | Beam | 32MPa | Concrete Rectangular | 250 | 425 | 1062.5 | 4462.5 | 0.47 | 1159.98 | G300E | 2484656.25 | 19.5 | G300E | 2642921.04 | 20.74
538 | Story15 | B77 | 32 MPa RC Beam (42.5 cm x 25 cm) | Beam | 32MPa | Concrete Rectangular | 250 | 425 | 1062.5 | 4462.5 | 0.47 | 1159.98 | G300E | 2480193.75 | 19.46 | G300E | 2642921.04 | 20.74
539 | Story15 | B78 | 32 MPa RC Beam (42.5 cm x 25 cm) | Beam | 32MPa | Concrete Rectangular | 250 | 425 | 1062.5 | 4462.5 | 0.47 | 1159.98 | G300E | 2497725 | 19.6 | G300E | 2642921.04 | 20.74
540 | Story15 | B79 | 32 MPa RC Beam (42.5 cm x 25 cm) | Beam | 32MPa | Concrete Rectangular | 250 | 425 | 1062.5 | 4462.5 | 0.47 | 1159.98 | G300E | 2472862.5 | 19.4 | G300E | 2642921.04 | 20.74
541 | Story15 | B8 | 32 MPa RC Beam (42.5 cm x 25 cm) | Beam | 32MPa | Concrete Rectangular | 250 | 425 | 1062.5 | 4462.5 | 0.47 | 1159.98 | G300E | 1991231.25 | 15.62 | G300E | 2096023.02 | 16.45
542 | Story15 | B80 | 32 MPa RC Beam (42.5 cm x 25 cm) | Beam | 32MPa | Concrete Rectangular | 250 | 425 | 1062.5 | 4462.5 | 0.47 | 1159.98 | G300E | 2497087.5 | 19.59 | G300E | 2642921.04 | 20.74
543 | Story15 | B81 | 32 MPa RC Beam (42.5 cm x 25 cm) | Beam | 32MPa | Concrete Rectangular | 250 | 425 | 1062.5 | 4462.5 | 0.47 | 1159.98 | G300E | 2479875 | 19.46 | G300E | 2642921.04 | 20.74
544 | Story15 | B82 | 32 MPa RC Beam (42.5 cm x 25 cm) | Beam | 32MPa | Concrete Rectangular | 250 | 425 | 1062.5 | 4462.5 | 0.47 | 1159.98 | G300E | 2483381.25 | 19.49 | G300E | 2642921.04 | 20.74
545 | Story15 | B9 | 32 MPa RC Beam (42.5 cm x 25 cm) | Beam | 32MPa | Concrete Rectangular | 250 | 425 | 1062.5 | 6862.5 | 0.73 | 1783.83 | G300E | 4626884.66 | 36.3 | G300E | 2069121.34 | 16.24
546 | Story16 | B1 | 32 MPa RC Beam (42.5 cm x 25 cm) | Beam | 32MPa | Concrete Rectangular | 250 | 425 | 1062.5 | 6862.5 | 0.73 | 1783.83 | G300E | 3883551.14 | 30.47 | G300E | 3270117.41 | 25.66
547 | Story16 | B10 | 32 MPa RC Beam (42.5 cm x 25 cm) | Beam | 32MPa | Concrete Rectangular | 250 | 425 | 1062.5 | 4462.5 | 0.47 | 1159.98 | G300E | 2007168.75 | 15.75 | G300E | 2250935.52 | 17.66
548 | Story16 | B11 | 32 MPa RC Beam (42.5 cm x 25 cm) | Beam | 32MPa | Concrete Rectangular | 250 | 425 | 1062.5 | 6862.5 | 0.73 | 1783.83 | G300E | 4414771.02 | 34.64 | G300E | 2203625.17 | 17.29
549 | Story16 | B12 | 32 MPa RC Beam (42.5 cm x 25 cm) | Beam | 32MPa | Concrete Rectangular | 250 | 425 | 1062.5 | 4462.5 | 0.47 | 1159.98 | G300E | 2003981.25 | 15.72 | G300E | 2405848.02 | 18.88
550 | Story16 | B13 | 32 MPa RC Beam (42.5 cm x 25 cm) | Beam | 32MPa | Concrete Rectangular | 250 | 425 | 1062.5 | 6862.5 | 0.73 | 1783.83 | G300E | 4445028.41 | 34.88 | G300E | 1449654.39 | 11.37
551 | Story16 | B14 | 32 MPa RC Beam (42.5 cm x 25 cm) | Beam | 32MPa | Concrete Rectangular | 250 | 425 | 1062.5 | 4462.5 | 0.47 | 1159.98 | G300E | 1921743.75 | 15.08 | G300E | 2250935.52 | 17.66
552 | Story16 | B15 | 32 MPa RC Beam (42.5 cm x 25 cm) | Beam | 32MPa | Concrete Rectangular | 250 | 425 | 1062.5 | 6862.5 | 0.73 | 1783.83 | G300E | 3659584.09 | 28.71 | G300E | 3118518.54 | 24.47
553 | Story16 | B16 | 32 MPa RC Beam (42.5 cm x 25 cm) | Beam | 32MPa | Concrete Rectangular | 250 | 425 | 1062.5 | 6862.5 | 0.73 | 1783.83 | G300E | 3916927.84 | 30.73 | G300E | 2966919.68 | 23.28
554 | Story16 | B17 | 32 MPa RC Beam (42.5 cm x 25 cm) | Beam | 32MPa | Concrete Rectangular | 250 | 425 | 1062.5 | 4462.5 | 0.47 | 1159.98 | G300E | 2168775 | 17.02 | G300E | 1352948.96 | 10.62
555 | Story16 | B18 | 32 MPa RC Beam (42.5 cm x 25 cm) | Beam | 32MPa | Concrete Rectangular | 250 | 425 | 1062.5 | 6862.5 | 0.73 | 1783.83 | G300E | 4450955.11 | 34.92 | G300E | 2473456.1 | 19.41
556 | Story16 | B19 | 32 MPa RC Beam (42.5 cm x 25 cm) | Beam | 32MPa | Concrete Rectangular | 250 | 425 | 1062.5 | 4462.5 | 0.47 | 1159.98 | G300E | 2320181.25 | 18.21 | G300E | 1166548.02 | 9.15
557 | Story16 | B2 | 32 MPa RC Beam (42.5 cm x 25 cm) | Beam | 32MPa | Concrete Rectangular | 250 | 425 | 1062.5 | 4462.5 | 0.47 | 1159.98 | G300E | 1926843.75 | 15.12 | G300E | 2250935.52 | 17.66
558 | Story16 | B20 | 32 MPa RC Beam (42.5 cm x 25 cm) | Beam | 32MPa | Concrete Rectangular | 250 | 425 | 1062.5 | 6862.5 | 0.73 | 1783.83 | G300E | 4340219.32 | 34.05 | G300E | 2588384.49 | 20.31
559 | Story16 | B21 | 32 MPa RC Beam (42.5 cm x 25 cm) | Beam | 32MPa | Concrete Rectangular | 250 | 425 | 1062.5 | 4462.5 | 0.47 | 1159.98 | G300E | 2242725 | 17.6 | G300E | 1330986.76 | 10.44
560 | Story16 | B22 | 32 MPa RC Beam (42.5 cm x 25 cm) | Beam | 32MPa | Concrete Rectangular | 250 | 425 | 1062.5 | 7200 | 0.76 | 1871.56 | G300E | 5083513.04 | 39.89 | G300E | 2255602.3 | 17.7
561 | Story16 | B23 | 32 MPa RC Beam (42.5 cm x 25 cm) | Beam | 32MPa | Concrete Rectangular | 250 | 425 | 1062.5 | 4462.5 | 0.47 | 1159.98 | G300E | 1768425 | 13.88 | G300E | 1166548.02 | 9.15
562 | Story16 | B24 | 32 MPa RC Beam (42.5 cm x 25 cm) | Beam | 32MPa | Concrete Rectangular | 250 | 425 | 1062.5 | 7200 | 0.76 | 1871.56 | G300E | 5063165.22 | 39.73 | G300E | 2255602.3 | 17.7
563 | Story16 | B25 | 32 MPa RC Beam (42.5 cm x 25 cm) | Beam | 32MPa | Concrete Rectangular | 250 | 425 | 1062.5 | 4462.5 | 0.47 | 1159.98 | G300E | 2243043.75 | 17.6 | G300E | 1330992.18 | 10.44
564 | Story16 | B26 | 32 MPa RC Beam (42.5 cm x 25 cm) | Beam | 32MPa | Concrete Rectangular | 250 | 425 | 1062.5 | 6862.5 | 0.73 | 1783.83 | G300E | 4276585.23 | 33.56 | G300E | 2588408.36 | 20.31
565 | Story16 | B27 | 32 MPa RC Beam (42.5 cm x 25 cm) | Beam | 32MPa | Concrete Rectangular | 250 | 425 | 1062.5 | 4462.5 | 0.47 | 1159.98 | G300E | 2320181.25 | 18.21 | G300E | 1166548.02 | 9.15
566 | Story16 | B28 | 32 MPa RC Beam (42.5 cm x 25 cm) | Beam | 32MPa | Concrete Rectangular | 250 | 425 | 1062.5 | 6862.5 | 0.73 | 1783.83 | G300E | 4091921.59 | 32.11 | G300E | 2473456.1 | 19.41
567 | Story16 | B29 | 32 MPa RC Beam (42.5 cm x 25 cm) | Beam | 32MPa | Concrete Rectangular | 250 | 425 | 1062.5 | 4462.5 | 0.47 | 1159.98 | G300E | 2168775 | 17.02 | G300E | 1352942.18 | 10.62
568 | Story16 | B3 | 32 MPa RC Beam (42.5 cm x 25 cm) | Beam | 32MPa | Concrete Rectangular | 250 | 425 | 1062.5 | 6862.5 | 0.73 | 1783.83 | G300E | 4587269.32 | 35.99 | G300E | 1449664.99 | 11.37
569 | Story16 | B30 | 32 MPa RC Beam (42.5 cm x 25 cm) | Beam | 32MPa | Concrete Rectangular | 250 | 425 | 1062.5 | 6862.5 | 0.73 | 1783.83 | G300E | 3411598.3 | 26.77 | G300E | 2512123.09 | 19.71
570 | Story16 | B31 | 32 MPa RC Beam (42.5 cm x 25 cm) | Beam | 32MPa | Concrete Rectangular | 250 | 425 | 1062.5 | 6862.5 | 0.73 | 1783.83 | G300E | 3778742.05 | 29.65 | G300E | 2057326.5 | 16.14
571 | Story16 | B32 | 32 MPa RC Beam (42.5 cm x 25 cm) | Beam | 32MPa | Concrete Rectangular | 250 | 425 | 1062.5 | 4462.5 | 0.47 | 1159.98 | G300E | 2522268.75 | 19.79 | G300E | 1206060.19 | 9.46
572 | Story16 | B33 | 32 MPa RC Beam (42.5 cm x 25 cm) | Beam | 32MPa | Concrete Rectangular | 250 | 425 | 1062.5 | 6862.5 | 0.73 | 1783.83 | G300E | 3941570.45 | 30.93 | G300E | 2057326.5 | 16.14
573 | Story16 | B34 | 32 MPa RC Beam (42.5 cm x 25 cm) | Beam | 32MPa | Concrete Rectangular | 250 | 425 | 1062.5 | 4462.5 | 0.47 | 1159.98 | G300E | 2542987.5 | 19.95 | G300E | 1206060.19 | 9.46
574 | Story16 | B35 | 32 MPa RC Beam (42.5 cm x 25 cm) | Beam | 32MPa | Concrete Rectangular | 250 | 425 | 1062.5 | 6862.5 | 0.73 | 1783.83 | G300E | 3436240.91 | 26.96 | G300E | 2663721.95 | 20.9
575 | Story16 | B36 | 32 MPa RC Beam (42.5 cm x 25 cm) | Beam | 32MPa | Concrete Rectangular | 250 | 425 | 1062.5 | 4800 | 0.51 | 1247.71 | G300E | 2830080 | 22.21 | G300E | 2147058.32 | 16.85
576 | Story16 | B4 | 32 MPa RC Beam (42.5 cm x 25 cm) | Beam | 32MPa | Concrete Rectangular | 250 | 425 | 1062.5 | 4462.5 | 0.47 | 1159.98 | G300E | 2000475 | 15.7 | G300E | 2405848.02 | 18.88
577 | Story16 | B40 | 32 MPa RC Beam (42.5 cm x 25 cm) | Beam | 32MPa | Concrete Rectangular | 250 | 425 | 1062.5 | 4462.5 | 0.47 | 1159.98 | G300E | 2715282.5 | 21.31 | G300E | 1996093.28 | 15.66
578 | Story16 | B41 | 32 MPa RC Beam (42.5 cm x 25 cm) | Beam | 32MPa | Concrete Rectangular | 250 | 425 | 1062.5 | 6862.5 | 0.73 | 1783.83 | G300E | 3345156.82 | 26.25 | G300E | 2663721.95 | 20.9
579 | Story16 | B42 | 32 MPa RC Beam (42.5 cm x 25 cm) | Beam | 32MPa | Concrete Rectangular | 250 | 425 | 1062.5 | 4462.5 | 0.47 | 1159.98 | G300E | 2542031.25 | 19.95 | G300E | 1206060.19 | 9.46
580 | Story16 | B43 | 32 MPa RC Beam (42.5 cm x 25 cm) | Beam | 32MPa | Concrete Rectangular | 250 | 425 | 1062.5 | 6862.5 | 0.73 | 1783.83 | G300E | 3925661.93 | 30.8 | G300E | 2057326.5 | 16.14
581 | Story16 | B44 | 32 MPa RC Beam (42.5 cm x 25 cm) | Beam | 32MPa | Concrete Rectangular | 250 | 425 | 1062.5 | 4462.5 | 0.47 | 1159.98 | G300E | 2522906.25 | 19.8 | G300E | 1206060.19 | 9.46
582 | Story16 | B45 | 32 MPa RC Beam (42.5 cm x 25 cm) | Beam | 32MPa | Concrete Rectangular | 250 | 425 | 1062.5 | 6862.5 | 0.73 | 1783.83 | G300E | 3283082.39 | 25.76 | G300E | 2057326.5 | 16.14
583 | Story16 | B46 | 32 MPa RC Beam (42.5 cm x 25 cm) | Beam | 32MPa | Concrete Rectangular | 250 | 425 | 1062.5 | 6862.5 | 0.73 | 1783.83 | G300E | 3917239.77 | 30.74 | G300E | 3573315.14 | 28.04
584 | Story16 | B47 | 32 MPa RC Beam (42.5 cm x 25 cm) | Beam | 32MPa | Concrete Rectangular | 250 | 425 | 1062.5 | 4462.5 | 0.47 | 1159.98 | G300E | 2593987.5 | 20.35 | G300E | 1206060.19 | 9.46
585 | Story16 | B48 | 32 MPa RC Beam (42.5 cm x 25 cm) | Beam | 32MPa | Concrete Rectangular | 250 | 425 | 1062.5 | 6862.5 | 0.73 | 1783.83 | G300E | 4451267.05 | 34.93 | G300E | 3079851.55 | 24.17
586 | Story16 | B49 | 32 MPa RC Beam (42.5 cm x 25 cm) | Beam | 32MPa | Concrete Rectangular | 250 | 425 | 1062.5 | 4462.5 | 0.47 | 1159.98 | G300E | 2601000 | 20.41 | G300E | 1245572.36 | 9.77
587 | Story16 | B5 | 32 MPa RC Beam (42.5 cm x 25 cm) | Beam | 32MPa | Concrete Rectangular | 250 | 425 | 1062.5 | 6862.5 | 0.73 | 1783.83 | G300E | 4541103.41 | 35.63 | G300E | 2203634.45 | 17.29
588 | Story16 | B50 | 32 MPa RC Beam (42.5 cm x 25 cm) | Beam | 32MPa | Concrete Rectangular | 250 | 425 | 1062.5 | 6862.5 | 0.73 | 1783.83 | G300E | 4340219.32 | 34.05 | G300E | 2588389.8 | 20.31
589 | Story16 | B51 | 32 MPa RC Beam (42.5 cm x 25 cm) | Beam | 32MPa | Concrete Rectangular | 250 | 425 | 1062.5 | 4800 | 0.51 | 1247.71 | G300E | 3215040 | 25.23 | G300E | 1680498.32 | 13.19
590 | Story16 | B52 | 32 MPa RC Beam (42.5 cm x 25 cm) | Beam | 32MPa | Concrete Rectangular | 250 | 425 | 1062.5 | 6862.5 | 0.73 | 1783.83 | G300E | 4845223.37 | 38.02 | G300E | 2729901.38 | 21.42
591 | Story16 | B54 | 32 MPa RC Beam (42.5 cm x 25 cm) | Beam | 32MPa | Concrete Rectangular | 250 | 425 | 1062.5 | 6862.5 | 0.73 | 1783.83 | G300E | 4830006.52 | 37.9 | G300E | 2729901.38 | 21.42
592 | Story16 | B55 | 32 MPa RC Beam (42.5 cm x 25 cm) | Beam | 32MPa | Concrete Rectangular | 250 | 425 | 1062.5 | 4462.5 | 0.47 | 1159.98 | G300E | 2889617.5 | 22.67 | G300E | 2140678.28 | 16.8
593 | Story16 | B56 | 32 MPa RC Beam (42.5 cm x 25 cm) | Beam | 32MPa | Concrete Rectangular | 250 | 425 | 1062.5 | 6862.5 | 0.73 | 1783.83 | G300E | 4266291.48 | 33.47 | G300E | 2591493.28 | 20.33
594 | Story16 | B57 | 32 MPa RC Beam (42.5 cm x 25 cm) | Beam | 32MPa | Concrete Rectangular | 250 | 425 | 1062.5 | 4462.5 | 0.47 | 1159.98 | G300E | 2604506.25 | 20.44 | G300E | 1245572.36 | 9.77
595 | Story16 | B58 | 32 MPa RC Beam (42.5 cm x 25 cm) | Beam | 32MPa | Concrete Rectangular | 250 | 425 | 1062.5 | 6862.5 | 0.73 | 1783.83 | G300E | 4067175 | 31.91 | G300E | 3240094.13 | 25.42
596 | Story16 | B59 | 32 MPa RC Beam (42.5 cm x 25 cm) | Beam | 32MPa | Concrete Rectangular | 250 | 425 | 1062.5 | 4462.5 | 0.47 | 1159.98 | G300E | 2586337.5 | 20.29 | G300E | 1206060.19 | 9.46
597 | Story16 | B6 | 32 MPa RC Beam (42.5 cm x 25 cm) | Beam | 32MPa | Concrete Rectangular | 250 | 425 | 1062.5 | 4462.5 | 0.47 | 1159.98 | G300E | 1906762.5 | 14.96 | G300E | 2250935.52 | 17.66
598 | Story16 | B60 | 32 MPa RC Beam (42.5 cm x 25 cm) | Beam | 32MPa | Concrete Rectangular | 250 | 425 | 1062.5 | 6862.5 | 0.73 | 1783.83 | G300E | 3294000 | 25.85 | G300E | 3421716.27 | 26.85
599 | Story16 | B61 | 32 MPa RC Beam (42.5 cm x 25 cm) | Beam | 32MPa | Concrete Rectangular | 250 | 425 | 1062.5 | 6862.5 | 0.73 | 1783.83 | G300E | 3883551.14 | 30.47 | G300E | 3270117.41 | 25.66
600 | Story16 | B62 | 32 MPa RC Beam (42.5 cm x 25 cm) | Beam | 32MPa | Concrete Rectangular | 250 | 425 | 1062.5 | 4462.5 | 0.47 | 1159.98 | G300E | 2449912.5 | 19.22 | G300E | 1350908.8 | 10.6
601 | Story16 | B63 | 32 MPa RC Beam (42.5 cm x 25 cm) | Beam | 32MPa | Concrete Rectangular | 250 | 425 | 1062.5 | 6862.5 | 0.73 | 1783.83 | G300E | 4587581.25 | 36 | G300E | 2056047.19 | 16.13
602 | Story16 | B64 | 32 MPa RC Beam (42.5 cm x 25 cm) | Beam | 32MPa | Concrete Rectangular | 250 | 425 | 1062.5 | 4462.5 | 0.47 | 1159.98 | G300E | 2603868.75 | 20.43 | G300E | 1285084.53 | 10.08
603 | Story16 | B65 | 32 MPa RC Beam (42.5 cm x 25 cm) | Beam | 32MPa | Concrete Rectangular | 250 | 425 | 1062.5 | 6862.5 | 0.73 | 1783.83 | G300E | 4541103.41 | 35.63 | G300E | 2810019.3 | 22.05
604 | Story16 | B66 | 32 MPa RC Beam (42.5 cm x 25 cm) | Beam | 32MPa | Concrete Rectangular | 250 | 425 | 1062.5 | 4462.5 | 0.47 | 1159.98 | G300E | 2784600 | 21.85 | G300E | 1331623.47 | 10.45
605 | Story16 | B67 | 32 MPa RC Beam (42.5 cm x 25 cm) | Beam | 32MPa | Concrete Rectangular | 250 | 425 | 1062.5 | 6862.5 | 0.73 | 1783.83 | G300E | 4727950.57 | 37.1 | G300E | 2677160.68 | 21.01
606 | Story16 | B68 | 32 MPa RC Beam (42.5 cm x 25 cm) | Beam | 32MPa | Concrete Rectangular | 250 | 425 | 1062.5 | 4462.5 | 0.47 | 1159.98 | G300E | 2278425 | 17.88 | G300E | 1166548.02 | 9.15
607 | Story16 | B69 | 32 MPa RC Beam (42.5 cm x 25 cm) | Beam | 32MPa | Concrete Rectangular | 250 | 425 | 1062.5 | 6862.5 | 0.73 | 1783.83 | G300E | 4725455.11 | 37.08 | G300E | 2677128.86 | 21.01
608 | Story16 | B7 | 32 MPa RC Beam (42.5 cm x 25 cm) | Beam | 32MPa | Concrete Rectangular | 250 | 425 | 1062.5 | 6862.5 | 0.73 | 1783.83 | G300E | 4727950.57 | 37.1 | G300E | 1464367.12 | 11.49
609 | Story16 | B70 | 32 MPa RC Beam (42.5 cm x 25 cm) | Beam | 32MPa | Concrete Rectangular | 250 | 425 | 1062.5 | 4462.5 | 0.47 | 1159.98 | G300E | 2784281.25 | 21.85 | G300E | 1331596.37 | 10.45
610 | Story16 | B71 | 32 MPa RC Beam (42.5 cm x 25 cm) | Beam | 32MPa | Concrete Rectangular | 250 | 425 | 1062.5 | 6862.5 | 0.73 | 1783.83 | G300E | 4412587.5 | 34.62 | G300E | 2809893.36 | 22.05
611 | Story16 | B72 | 32 MPa RC Beam (42.5 cm x 25 cm) | Beam | 32MPa | Concrete Rectangular | 250 | 425 | 1062.5 | 4462.5 | 0.47 | 1159.98 | G300E | 2611200 | 20.49 | G300E | 1285084.53 | 10.08
612 | Story16 | B73 | 32 MPa RC Beam (42.5 cm x 25 cm) | Beam | 32MPa | Concrete Rectangular | 250 | 425 | 1062.5 | 6862.5 | 0.73 | 1783.83 | G300E | 4452202.84 | 34.93 | G300E | 2055307.44 | 16.13
613 | Story16 | B74 | 32 MPa RC Beam (42.5 cm x 25 cm) | Beam | 32MPa | Concrete Rectangular | 250 | 425 | 1062.5 | 4462.5 | 0.47 | 1159.98 | G300E | 2463825 | 19.33 | G300E | 1048853.4 | 8.23
614 | Story16 | B75 | 32 MPa RC Beam (42.5 cm x 25 cm) | Beam | 32MPa | Concrete Rectangular | 250 | 425 | 1062.5 | 6862.5 | 0.73 | 1783.83 | G300E | 3664300.5 | 28.75 | G300E | 3215316.22 | 25.23
615 | Story16 | B76 | 32 MPa RC Beam (42.5 cm x 25 cm) | Beam | 32MPa | Concrete Rectangular | 250 | 425 | 1062.5 | 4462.5 | 0.47 | 1159.98 | G300E | 2480831.25 | 19.47 | G300E | 2642921.04 | 20.74
616 | Story16 | B77 | 32 MPa RC Beam (42.5 cm x 25 cm) | Beam | 32MPa | Concrete Rectangular | 250 | 425 | 1062.5 | 4462.5 | 0.47 | 1159.98 | G300E | 2491350 | 19.55 | G300E | 2642921.04 | 20.74
617 | Story16 | B78 | 32 MPa RC Beam (42.5 cm x 25 cm) | Beam | 32MPa | Concrete Rectangular | 250 | 425 | 1062.5 | 4462.5 | 0.47 | 1159.98 | G300E | 2505056.25 | 19.66 | G300E | 2642921.04 | 20.74
618 | Story16 | B79 | 32 MPa RC Beam (42.5 cm x 25 cm) | Beam | 32MPa | Concrete Rectangular | 250 | 425 | 1062.5 | 4462.5 | 0.47 | 1159.98 | G300E | 2479556.25 | 19.46 | G300E | 2642921.04 | 20.74
619 | Story16 | B8 | 32 MPa RC Beam (42.5 cm x 25 cm) | Beam | 32MPa | Concrete Rectangular | 250 | 425 | 1062.5 | 4462.5 | 0.47 | 1159.98 | G300E | 1993781.25 | 15.64 | G300E | 2096023.02 | 16.45
620 | Story16 | B80 | 32 MPa RC Beam (42.5 cm x 25 cm) | Beam | 32MPa | Concrete Rectangular | 250 | 425 | 1062.5 | 4462.5 | 0.47 | 1159.98 | G300E | 2504737.5 | 19.65 | G300E | 2642921.04 | 20.74
621 | Story16 | B81 | 32 MPa RC Beam (42.5 cm x 25 cm) | Beam | 32MPa | Concrete Rectangular | 250 | 425 | 1062.5 | 4462.5 | 0.47 | 1159.98 | G300E | 2491031.25 | 19.55 | G300E | 2642921.04 | 20.74
622 | Story16 | B82 | 32 MPa RC Beam (42.5 cm x 25 cm) | Beam | 32MPa | Concrete Rectangular | 250 | 425 | 1062.5 | 4462.5 | 0.47 | 1159.98 | G300E | 2479237.5 | 19.45 | G300E | 2642921.04 | 20.74
623 | Story16 | B9 | 32 MPa RC Beam (42.5 cm x 25 cm) | Beam | 32MPa | Concrete Rectangular | 250 | 425 | 1062.5 | 6862.5 | 0.73 | 1783.83 | G300E | 4725767.05 | 37.08 | G300E | 2070765.22 | 16.25
624 | Story17 | B1 | 32 MPa RC Beam (42.5 cm x 25 cm) | Beam | 32MPa | Concrete Rectangular | 250 | 425 | 1062.5 | 6875 | 0.73 | 1787.08 | G300E | 4107187.5 | 32.23 | G300E | 3276073.91 | 25.71
625 | Story17 | B10 | 32 MPa RC Beam (42.5 cm x 25 cm) | Beam | 32MPa | Concrete Rectangular | 250 | 425 | 1062.5 | 4475 | 0.48 | 1163.23 | G300E | 2026535.71 | 15.9 | G300E | 2257240.66 | 17.71
626 | Story17 | B11 | 32 MPa RC Beam (42.5 cm x 25 cm) | Beam | 32MPa | Concrete Rectangular | 250 | 425 | 1062.5 | 6875 | 0.73 | 1787.08 | G300E | 4457500 | 34.98 | G300E | 2207998.98 | 17.32
627 | Story17 | B12 | 32 MPa RC Beam (42.5 cm x 25 cm) | Beam | 32MPa | Concrete Rectangular | 250 | 425 | 1062.5 | 4475 | 0.48 | 1163.23 | G300E | 2027175 | 15.91 | G300E | 2412587.09 | 18.93
628 | Story17 | B13 | 32 MPa RC Beam (42.5 cm x 25 cm) | Beam | 32MPa | Concrete Rectangular | 250 | 425 | 1062.5 | 6875 | 0.73 | 1787.08 | G300E | 4478125 | 35.14 | G300E | 1452233.83 | 11.39
629 | Story17 | B14 | 32 MPa RC Beam (42.5 cm x 25 cm) | Beam | 32MPa | Concrete Rectangular | 250 | 425 | 1062.5 | 4475 | 0.48 | 1163.23 | G300E | 1945985.71 | 15.27 | G300E | 2257240.66 | 17.71
630 | Story17 | B15 | 32 MPa RC Beam (42.5 cm x 25 cm) | Beam | 32MPa | Concrete Rectangular | 250 | 425 | 1062.5 | 6875 | 0.73 | 1787.08 | G300E | 3689687.5 | 28.95 | G300E | 3124198.91 | 24.51
631 | Story17 | B16 | 32 MPa RC Beam (42.5 cm x 25 cm) | Beam | 32MPa | Concrete Rectangular | 250 | 425 | 1062.5 | 6875 | 0.73 | 1787.08 | G300E | 3963437.5 | 31.1 | G300E | 2972323.91 | 23.32
632 | Story17 | B17 | 32 MPa RC Beam (42.5 cm x 25 cm) | Beam | 32MPa | Concrete Rectangular | 250 | 425 | 1062.5 | 4475 | 0.48 | 1163.23 | G300E | 2198183.93 | 17.25 | G300E | 1357863.55 | 10.65
633 | Story17 | B18 | 32 MPa RC Beam (42.5 cm x 25 cm) | Beam | 32MPa | Concrete Rectangular | 250 | 425 | 1062.5 | 6875 | 0.73 | 1787.08 | G300E | 4492812.5 | 35.25 | G300E | 2439224.06 | 19.14
634 | Story17 | B19 | 32 MPa RC Beam (42.5 cm x 25 cm) | Beam | 32MPa | Concrete Rectangular | 250 | 425 | 1062.5 | 4475 | 0.48 | 1163.23 | G300E | 2455176.79 | 19.26 | G300E | 1169815.66 | 9.18
635 | Story17 | B2 | 32 MPa RC Beam (42.5 cm x 25 cm) | Beam | 32MPa | Concrete Rectangular | 250 | 425 | 1062.5 | 4475 | 0.48 | 1163.23 | G300E | 1945985.71 | 15.27 | G300E | 2257240.66 | 17.71
636 | Story17 | B20 | 32 MPa RC Beam (42.5 cm x 25 cm) | Beam | 32MPa | Concrete Rectangular | 250 | 425 | 1062.5 | 6875 | 0.73 | 1787.08 | G300E | 4462187.5 | 35.01 | G300E | 2592795.08 | 20.34
637 | Story17 | B21 | 32 MPa RC Beam (42.5 cm x 25 cm) | Beam | 32MPa | Concrete Rectangular | 250 | 425 | 1062.5 | 4475 | 0.48 | 1163.23 | G300E | 2280012.5 | 17.89 | G300E | 1334716.38 | 10.47
638 | Story17 | B22 | 32 MPa RC Beam (42.5 cm x 25 cm) | Beam | 32MPa | Concrete Rectangular | 250 | 425 | 1062.5 | 7200 | 0.76 | 1871.56 | G300E | 5251304.35 | 41.2 | G300E | 2216797.51 | 17.39
639 | Story17 | B23 | 32 MPa RC Beam (42.5 cm x 25 cm) | Beam | 32MPa | Concrete Rectangular | 250 | 425 | 1062.5 | 4475 | 0.48 | 1163.23 | G300E | 1976671.43 | 15.51 | G300E | 1169815.66 | 9.18
640 | Story17 | B24 | 32 MPa RC Beam (42.5 cm x 25 cm) | Beam | 32MPa | Concrete Rectangular | 250 | 425 | 1062.5 | 7200 | 0.76 | 1871.56 | G300E | 5143304.35 | 40.36 | G300E | 2673214.9 | 20.98
641 | Story17 | B25 | 32 MPa RC Beam (42.5 cm x 25 cm) | Beam | 32MPa | Concrete Rectangular | 250 | 425 | 1062.5 | 4475 | 0.48 | 1163.23 | G300E | 2280012.5 | 17.89 | G300E | 1334719.09 | 10.47
642 | Story17 | B26 | 32 MPa RC Beam (42.5 cm x 25 cm) | Beam | 32MPa | Concrete Rectangular | 250 | 425 | 1062.5 | 6875 | 0.73 | 1787.08 | G300E | 4309375 | 33.81 | G300E | 2592807.03 | 20.34
643 | Story17 | B27 | 32 MPa RC Beam (42.5 cm x 25 cm) | Beam | 32MPa | Concrete Rectangular | 250 | 425 | 1062.5 | 4475 | 0.48 | 1163.23 | G300E | 2455176.79 | 19.26 | G300E | 1169815.66 | 9.18
644 | Story17 | B28 | 32 MPa RC Beam (42.5 cm x 25 cm) | Beam | 32MPa | Concrete Rectangular | 250 | 425 | 1062.5 | 6875 | 0.73 | 1787.08 | G300E | 4123125 | 32.35 | G300E | 2439224.06 | 19.14
645 | Story17 | B29 | 32 MPa RC Beam (42.5 cm x 25 cm) | Beam | 32MPa | Concrete Rectangular | 250 | 425 | 1062.5 | 4475 | 0.48 | 1163.23 | G300E | 2198183.93 | 17.25 | G300E | 1357854.04 | 10.65
646 | Story17 | B3 | 32 MPa RC Beam (42.5 cm x 25 cm) | Beam | 32MPa | Concrete Rectangular | 250 | 425 | 1062.5 | 6875 | 0.73 | 1787.08 | G300E | 4629062.5 | 36.32 | G300E | 1452244.45 | 11.39
647 | Story17 | B30 | 32 MPa RC Beam (42.5 cm x 25 cm) | Beam | 32MPa | Concrete Rectangular | 250 | 425 | 1062.5 | 6875 | 0.73 | 1787.08 | G300E | 3435625 | 26.96 | G300E | 2516698.91 | 19.75
648 | Story17 | B31 | 32 MPa RC Beam (42.5 cm x 25 cm) | Beam | 32MPa | Concrete Rectangular | 250 | 425 | 1062.5 | 6875 | 0.73 | 1787.08 | G300E | 3817500 | 29.95 | G300E | 2061073.91 | 16.17
649 | Story17 | B32 | 32 MPa RC Beam (42.5 cm x 25 cm) | Beam | 32MPa | Concrete Rectangular | 250 | 425 | 1062.5 | 4475 | 0.48 | 1163.23 | G300E | 2583033.93 | 20.27 | G300E | 1209438.51 | 9.49
650 | Story17 | B33 | 32 MPa RC Beam (42.5 cm x 25 cm) | Beam | 32MPa | Concrete Rectangular | 250 | 425 | 1062.5 | 6875 | 0.73 | 1787.08 | G300E | 3976875 | 31.2 | G300E | 2061073.91 | 16.17
651 | Story17 | B34 | 32 MPa RC Beam (42.5 cm x 25 cm) | Beam | 32MPa | Concrete Rectangular | 250 | 425 | 1062.5 | 4475 | 0.48 | 1163.23 | G300E | 2605089.29 | 20.44 | G300E | 1249061.36 | 9.8
652 | Story17 | B35 | 32 MPa RC Beam (42.5 cm x 25 cm) | Beam | 32MPa | Concrete Rectangular | 250 | 425 | 1062.5 | 6875 | 0.73 | 1787.08 | G300E | 3428125 | 26.9 | G300E | 2668573.91 | 20.94
653 | Story17 | B36 | 32 MPa RC Beam (42.5 cm x 25 cm) | Beam | 32MPa | Concrete Rectangular | 250 | 425 | 1062.5 | 4800 | 0.51 | 1247.71 | G300E | 3156160 | 24.76 | G300E | 2147058.32 | 16.85
654 | Story17 | B4 | 32 MPa RC Beam (42.5 cm x 25 cm) | Beam | 32MPa | Concrete Rectangular | 250 | 425 | 1062.5 | 4475 | 0.48 | 1163.23 | G300E | 2027175 | 15.91 | G300E | 2412587.09 | 18.93
655 | Story17 | B40 | 32 MPa RC Beam (42.5 cm x 25 cm) | Beam | 32MPa | Concrete Rectangular | 250 | 425 | 1062.5 | 4475 | 0.48 | 1163.23 | G300E | 2943953.33 | 23.1 | G300E | 2001684.58 | 15.71
656 | Story17 | B41 | 32 MPa RC Beam (42.5 cm x 25 cm) | Beam | 32MPa | Concrete Rectangular | 250 | 425 | 1062.5 | 6875 | 0.73 | 1787.08 | G300E | 3420312.5 | 26.84 | G300E | 2668573.91 | 20.94
657 | Story17 | B42 | 32 MPa RC Beam (42.5 cm x 25 cm) | Beam | 32MPa | Concrete Rectangular | 250 | 425 | 1062.5 | 4475 | 0.48 | 1163.23 | G300E | 2604130.36 | 20.43 | G300E | 1249061.36 | 9.8
658 | Story17 | B43 | 32 MPa RC Beam (42.5 cm x 25 cm) | Beam | 32MPa | Concrete Rectangular | 250 | 425 | 1062.5 | 6875 | 0.73 | 1787.08 | G300E | 3946250 | 30.96 | G300E | 2061073.91 | 16.17
659 | Story17 | B44 | 32 MPa RC Beam (42.5 cm x 25 cm) | Beam | 32MPa | Concrete Rectangular | 250 | 425 | 1062.5 | 4475 | 0.48 | 1163.23 | G300E | 2583673.21 | 20.27 | G300E | 1209438.51 | 9.49
660 | Story17 | B45 | 32 MPa RC Beam (42.5 cm x 25 cm) | Beam | 32MPa | Concrete Rectangular | 250 | 425 | 1062.5 | 6875 | 0.73 | 1787.08 | G300E | 3302812.5 | 25.92 | G300E | 2061073.91 | 16.17
661 | Story17 | B46 | 32 MPa RC Beam (42.5 cm x 25 cm) | Beam | 32MPa | Concrete Rectangular | 250 | 425 | 1062.5 | 6875 | 0.73 | 1787.08 | G300E | 3963750 | 31.1 | G300E | 3579823.91 | 28.09
662 | Story17 | B47 | 32 MPa RC Beam (42.5 cm x 25 cm) | Beam | 32MPa | Concrete Rectangular | 250 | 425 | 1062.5 | 4475 | 0.48 | 1163.23 | G300E | 2653994.64 | 20.82 | G300E | 1288684.21 | 10.11
663 | Story17 | B48 | 32 MPa RC Beam (42.5 cm x 25 cm) | Beam | 32MPa | Concrete Rectangular | 250 | 425 | 1062.5 | 6875 | 0.73 | 1787.08 | G300E | 4492812.5 | 35.25 | G300E | 3046724.06 | 23.91
664 | Story17 | B49 | 32 MPa RC Beam (42.5 cm x 25 cm) | Beam | 32MPa | Concrete Rectangular | 250 | 425 | 1062.5 | 4475 | 0.48 | 1163.23 | G300E | 2669017.86 | 20.94 | G300E | 1249061.36 | 9.8
665 | Story17 | B5 | 32 MPa RC Beam (42.5 cm x 25 cm) | Beam | 32MPa | Concrete Rectangular | 250 | 425 | 1062.5 | 6875 | 0.73 | 1787.08 | G300E | 4592812.5 | 36.04 | G300E | 2208005.62 | 17.32
666 | Story17 | B50 | 32 MPa RC Beam (42.5 cm x 25 cm) | Beam | 32MPa | Concrete Rectangular | 250 | 425 | 1062.5 | 6875 | 0.73 | 1787.08 | G300E | 4462187.5 | 35.01 | G300E | 2592800.39 | 20.34
667 | Story17 | B51 | 32 MPa RC Beam (42.5 cm x 25 cm) | Beam | 32MPa | Concrete Rectangular | 250 | 425 | 1062.5 | 4800 | 0.51 | 1247.71 | G300E | 3366400 | 26.41 | G300E | 2147058.32 | 16.85
668 | Story17 | B52 | 32 MPa RC Beam (42.5 cm x 25 cm) | Beam | 32MPa | Concrete Rectangular | 250 | 425 | 1062.5 | 6875 | 0.73 | 1787.08 | G300E | 5014266.3 | 39.34 | G300E | 2697820.69 | 21.17
669 | Story17 | B54 | 32 MPa RC Beam (42.5 cm x 25 cm) | Beam | 32MPa | Concrete Rectangular | 250 | 425 | 1062.5 | 6875 | 0.73 | 1787.08 | G300E | 4914429.35 | 38.56 | G300E | 2697820.69 | 21.17
670 | Story17 | B55 | 32 MPa RC Beam (42.5 cm x 25 cm) | Beam | 32MPa | Concrete Rectangular | 250 | 425 | 1062.5 | 4475 | 0.48 | 1163.23 | G300E | 3153681.67 | 24.74 | G300E | 2146674.58 | 16.84
671 | Story17 | B56 | 32 MPa RC Beam (42.5 cm x 25 cm) | Beam | 32MPa | Concrete Rectangular | 250 | 425 | 1062.5 | 6875 | 0.73 | 1787.08 | G300E | 4300000 | 33.74 | G300E | 2595936.09 | 20.37
672 | Story17 | B57 | 32 MPa RC Beam (42.5 cm x 25 cm) | Beam | 32MPa | Concrete Rectangular | 250 | 425 | 1062.5 | 4475 | 0.48 | 1163.23 | G300E | 2672533.93 | 20.97 | G300E | 1249061.36 | 9.8
673 | Story17 | B58 | 32 MPa RC Beam (42.5 cm x 25 cm) | Beam | 32MPa | Concrete Rectangular | 250 | 425 | 1062.5 | 6875 | 0.73 | 1787.08 | G300E | 4101796.88 | 32.18 | G300E | 3245995.94 | 25.47
674 | Story17 | B59 | 32 MPa RC Beam (42.5 cm x 25 cm) | Beam | 32MPa | Concrete Rectangular | 250 | 425 | 1062.5 | 4475 | 0.48 | 1163.23 | G300E | 2645364.29 | 20.76 | G300E | 1288684.21 | 10.11
675 | Story17 | B6 | 32 MPa RC Beam (42.5 cm x 25 cm) | Beam | 32MPa | Concrete Rectangular | 250 | 425 | 1062.5 | 4475 | 0.48 | 1163.23 | G300E | 2026535.71 | 15.9 | G300E | 2257240.66 | 17.71
676 | Story17 | B60 | 32 MPa RC Beam (42.5 cm x 25 cm) | Beam | 32MPa | Concrete Rectangular | 250 | 425 | 1062.5 | 6875 | 0.73 | 1787.08 | G300E | 3318750 | 26.04 | G300E | 3427948.91 | 26.9
677 | Story17 | B61 | 32 MPa RC Beam (42.5 cm x 25 cm) | Beam | 32MPa | Concrete Rectangular | 250 | 425 | 1062.5 | 6875 | 0.73 | 1787.08 | G300E | 4107187.5 | 32.23 | G300E | 3276073.91 | 25.71
678 | Story17 | B62 | 32 MPa RC Beam (42.5 cm x 25 cm) | Beam | 32MPa | Concrete Rectangular | 250 | 425 | 1062.5 | 4475 | 0.48 | 1163.23 | G300E | 2519105.36 | 19.77 | G300E | 1355321.83 | 10.63
679 | Story17 | B63 | 32 MPa RC Beam (42.5 cm x 25 cm) | Beam | 32MPa | Concrete Rectangular | 250 | 425 | 1062.5 | 6875 | 0.73 | 1787.08 | G300E | 4628750 | 36.32 | G300E | 2667231.17 | 20.93
680 | Story17 | B64 | 32 MPa RC Beam (42.5 cm x 25 cm) | Beam | 32MPa | Concrete Rectangular | 250 | 425 | 1062.5 | 4475 | 0.48 | 1163.23 | G300E | 2658469.64 | 20.86 | G300E | 1288684.21 | 10.11
681 | Story17 | B65 | 32 MPa RC Beam (42.5 cm x 25 cm) | Beam | 32MPa | Concrete Rectangular | 250 | 425 | 1062.5 | 6875 | 0.73 | 1787.08 | G300E | 4592812.5 | 36.04 | G300E | 2815497.66 | 22.09
682 | Story17 | B66 | 32 MPa RC Beam (42.5 cm x 25 cm) | Beam | 32MPa | Concrete Rectangular | 250 | 425 | 1062.5 | 4475 | 0.48 | 1163.23 | G300E | 2839707.14 | 22.28 | G300E | 1336754.1 | 10.49
683 | Story17 | B67 | 32 MPa RC Beam (42.5 cm x 25 cm) | Beam | 32MPa | Concrete Rectangular | 250 | 425 | 1062.5 | 6875 | 0.73 | 1787.08 | G300E | 4781875 | 37.52 | G300E | 2682381.09 | 21.05
684 | Story17 | B68 | 32 MPa RC Beam (42.5 cm x 25 cm) | Beam | 32MPa | Concrete Rectangular | 250 | 425 | 1062.5 | 4475 | 0.48 | 1163.23 | G300E | 2502164.29 | 19.63 | G300E | 1169815.66 | 9.18
685 | Story17 | B69 | 32 MPa RC Beam (42.5 cm x 25 cm) | Beam | 32MPa | Concrete Rectangular | 250 | 425 | 1062.5 | 6875 | 0.73 | 1787.08 | G300E | 4775000 | 37.47 | G300E | 2682402.34 | 21.05
686 | Story17 | B7 | 32 MPa RC Beam (42.5 cm x 25 cm) | Beam | 32MPa | Concrete Rectangular | 250 | 425 | 1062.5 | 6875 | 0.73 | 1787.08 | G300E | 4781875 | 37.52 | G300E | 2074878.44 | 16.28
687 | Story17 | B70 | 32 MPa RC Beam (42.5 cm x 25 cm) | Beam | 32MPa | Concrete Rectangular | 250 | 425 | 1062.5 | 4475 | 0.48 | 1163.23 | G300E | 2838748.21 | 22.27 | G300E | 1336724.21 | 10.49
688 | Story17 | B71 | 32 MPa RC Beam (42.5 cm x 25 cm) | Beam | 32MPa | Concrete Rectangular | 250 | 425 | 1062.5 | 6875 | 0.73 | 1787.08 | G300E | 4455937.5 | 34.96 | G300E | 2815366.17 | 22.09
689 | Story17 | B72 | 32 MPa RC Beam (42.5 cm x 25 cm) | Beam | 32MPa | Concrete Rectangular | 250 | 425 | 1062.5 | 4475 | 0.48 | 1163.23 | G300E | 2664862.5 | 20.91 | G300E | 1288684.21 | 10.11
690 | Story17 | B73 | 32 MPa RC Beam (42.5 cm x 25 cm) | Beam | 32MPa | Concrete Rectangular | 250 | 425 | 1062.5 | 6875 | 0.73 | 1787.08 | G300E | 4485312.5 | 35.19 | G300E | 2666487.42 | 20.92
691 | Story17 | B74 | 32 MPa RC Beam (42.5 cm x 25 cm) | Beam | 32MPa | Concrete Rectangular | 250 | 425 | 1062.5 | 4475 | 0.48 | 1163.23 | G300E | 2686579.41 | 21.08 | G300E | 1084420.83 | 8.51
692 | Story17 | B75 | 32 MPa RC Beam (42.5 cm x 25 cm) | Beam | 32MPa | Concrete Rectangular | 250 | 425 | 1062.5 | 6875 | 0.73 | 1787.08 | G300E | 3688575 | 28.94 | G300E | 3224472.9 | 25.3
693 | Story17 | B76 | 32 MPa RC Beam (42.5 cm x 25 cm) | Beam | 32MPa | Concrete Rectangular | 250 | 425 | 1062.5 | 4475 | 0.48 | 1163.23 | G300E | 2565453.57 | 20.13 | G300E | 2650324.18 | 20.8
694 | Story17 | B77 | 32 MPa RC Beam (42.5 cm x 25 cm) | Beam | 32MPa | Concrete Rectangular | 250 | 425 | 1062.5 | 4475 | 0.48 | 1163.23 | G300E | 2567371.43 | 20.14 | G300E | 2650324.18 | 20.8
695 | Story17 | B78 | 32 MPa RC Beam (42.5 cm x 25 cm) | Beam | 32MPa | Concrete Rectangular | 250 | 425 | 1062.5 | 4475 | 0.48 | 1163.23 | G300E | 2580476.79 | 20.25 | G300E | 2650324.18 | 20.8
696 | Story17 | B79 | 32 MPa RC Beam (42.5 cm x 25 cm) | Beam | 32MPa | Concrete Rectangular | 250 | 425 | 1062.5 | 4475 | 0.48 | 1163.23 | G300E | 2555544.64 | 20.05 | G300E | 2650324.18 | 20.8
697 | Story17 | B8 | 32 MPa RC Beam (42.5 cm x 25 cm) | Beam | 32MPa | Concrete Rectangular | 250 | 425 | 1062.5 | 4475 | 0.48 | 1163.23 | G300E | 2015667.86 | 15.82 | G300E | 2101894.23 | 16.49
698 | Story17 | B80 | 32 MPa RC Beam (42.5 cm x 25 cm) | Beam | 32MPa | Concrete Rectangular | 250 | 425 | 1062.5 | 4475 | 0.48 | 1163.23 | G300E | 2580157.14 | 20.24 | G300E | 2650324.18 | 20.8
699 | Story17 | B81 | 32 MPa RC Beam (42.5 cm x 25 cm) | Beam | 32MPa | Concrete Rectangular | 250 | 425 | 1062.5 | 4475 | 0.48 | 1163.23 | G300E | 2567371.43 | 20.14 | G300E | 2650324.18 | 20.8
700 | Story17 | B82 | 32 MPa RC Beam (42.5 cm x 25 cm) | Beam | 32MPa | Concrete Rectangular | 250 | 425 | 1062.5 | 4475 | 0.48 | 1163.23 | G300E | 2564175 | 20.12 | G300E | 2650324.18 | 20.8
701 | Story17 | B9 | 32 MPa RC Beam (42.5 cm x 25 cm) | Beam | 32MPa | Concrete Rectangular | 250 | 425 | 1062.5 | 6875 | 0.73 | 1787.08 | G300E | 4775312.5 | 37.47 | G300E | 2074935.55 | 16.28
702 | Story18 | B1 | 32 MPa RC Beam (42.5 cm x 25 cm) | Beam | 32MPa | Concrete Rectangular | 250 | 425 | 1062.5 | 6875 | 0.73 | 1787.08 | G300E | 4115937.5 | 32.3 | G300E | 3276073.91 | 25.71
703 | Story18 | B10 | 32 MPa RC Beam (42.5 cm x 25 cm) | Beam | 32MPa | Concrete Rectangular | 250 | 425 | 1062.5 | 4475 | 0.48 | 1163.23 | G300E | 2036764.29 | 15.98 | G300E | 2257240.66 | 17.71
704 | Story18 | B11 | 32 MPa RC Beam (42.5 cm x 25 cm) | Beam | 32MPa | Concrete Rectangular | 250 | 425 | 1062.5 | 6875 | 0.73 | 1787.08 | G300E | 4465625 | 35.04 | G300E | 2208708.2 | 17.33
705 | Story18 | B12 | 32 MPa RC Beam (42.5 cm x 25 cm) | Beam | 32MPa | Concrete Rectangular | 250 | 425 | 1062.5 | 4475 | 0.48 | 1163.23 | G300E | 2038042.86 | 15.99 | G300E | 2412587.09 | 18.93
706 | Story18 | B13 | 32 MPa RC Beam (42.5 cm x 25 cm) | Beam | 32MPa | Concrete Rectangular | 250 | 425 | 1062.5 | 6875 | 0.73 | 1787.08 | G300E | 4477187.5 | 35.13 | G300E | 1452573.83 | 11.4
707 | Story18 | B14 | 32 MPa RC Beam (42.5 cm x 25 cm) | Beam | 32MPa | Concrete Rectangular | 250 | 425 | 1062.5 | 4475 | 0.48 | 1163.23 | G300E | 2046353.57 | 16.06 | G300E | 2257240.66 | 17.71
708 | Story18 | B15 | 32 MPa RC Beam (42.5 cm x 25 cm) | Beam | 32MPa | Concrete Rectangular | 250 | 425 | 1062.5 | 6875 | 0.73 | 1787.08 | G300E | 3694375 | 28.99 | G300E | 3124198.91 | 24.51
709 | Story18 | B16 | 32 MPa RC Beam (42.5 cm x 25 cm) | Beam | 32MPa | Concrete Rectangular | 250 | 425 | 1062.5 | 6875 | 0.73 | 1787.08 | G300E | 3974062.5 | 31.18 | G300E | 2972323.91 | 23.32
710 | Story18 | B17 | 32 MPa RC Beam (42.5 cm x 25 cm) | Beam | 32MPa | Concrete Rectangular | 250 | 425 | 1062.5 | 4475 | 0.48 | 1163.23 | G300E | 2219919.64 | 17.42 | G300E | 1359375.54 | 10.67
711 | Story18 | B18 | 32 MPa RC Beam (42.5 cm x 25 cm) | Beam | 32MPa | Concrete Rectangular | 250 | 425 | 1062.5 | 6875 | 0.73 | 1787.08 | G300E | 4496250 | 35.28 | G300E | 2591196.02 | 20.33
712 | Story18 | B19 | 32 MPa RC Beam (42.5 cm x 25 cm) | Beam | 32MPa | Concrete Rectangular | 250 | 425 | 1062.5 | 4475 | 0.48 | 1163.23 | G300E | 2470519.64 | 19.38 | G300E | 1169815.66 | 9.18
713 | Story18 | B2 | 32 MPa RC Beam (42.5 cm x 25 cm) | Beam | 32MPa | Concrete Rectangular | 250 | 425 | 1062.5 | 4475 | 0.48 | 1163.23 | G300E | 2046353.57 | 16.06 | G300E | 2257240.66 | 17.71
714 | Story18 | B20 | 32 MPa RC Beam (42.5 cm x 25 cm) | Beam | 32MPa | Concrete Rectangular | 250 | 425 | 1062.5 | 6875 | 0.73 | 1787.08 | G300E | 4460937.5 | 35 | G300E | 2592650.31 | 20.34
715 | Story18 | B21 | 32 MPa RC Beam (42.5 cm x 25 cm) | Beam | 32MPa | Concrete Rectangular | 250 | 425 | 1062.5 | 4475 | 0.48 | 1163.23 | G300E | 2297592.86 | 18.03 | G300E | 1334994.87 | 10.47
716 | Story18 | B22 | 32 MPa RC Beam (42.5 cm x 25 cm) | Beam | 32MPa | Concrete Rectangular | 250 | 425 | 1062.5 | 7200 | 0.76 | 1871.56 | G300E | 5301391.3 | 41.6 | G300E | 2216797.51 | 17.39
717 | Story18 | B23 | 32 MPa RC Beam (42.5 cm x 25 cm) | Beam | 32MPa | Concrete Rectangular | 250 | 425 | 1062.5 | 4475 | 0.48 | 1163.23 | G300E | 2161425 | 16.96 | G300E | 1169815.66 | 9.18
718 | Story18 | B24 | 32 MPa RC Beam (42.5 cm x 25 cm) | Beam | 32MPa | Concrete Rectangular | 250 | 425 | 1062.5 | 7200 | 0.76 | 1871.56 | G300E | 5194330.43 | 40.76 | G300E | 2673214.9 | 20.98
719 | Story18 | B25 | 32 MPa RC Beam (42.5 cm x 25 cm) | Beam | 32MPa | Concrete Rectangular | 250 | 425 | 1062.5 | 4475 | 0.48 | 1163.23 | G300E | 2297912.5 | 18.03 | G300E | 1335000.3 | 10.47
720 | Story18 | B26 | 32 MPa RC Beam (42.5 cm x 25 cm) | Beam | 32MPa | Concrete Rectangular | 250 | 425 | 1062.5 | 6875 | 0.73 | 1787.08 | G300E | 4310312.5 | 33.82 | G300E | 2592663.59 | 20.34
721 | Story18 | B27 | 32 MPa RC Beam (42.5 cm x 25 cm) | Beam | 32MPa | Concrete Rectangular | 250 | 425 | 1062.5 | 4475 | 0.48 | 1163.23 | G300E | 2470200 | 19.38 | G300E | 1169815.66 | 9.18
722 | Story18 | B28 | 32 MPa RC Beam (42.5 cm x 25 cm) | Beam | 32MPa | Concrete Rectangular | 250 | 425 | 1062.5 | 6875 | 0.73 | 1787.08 | G300E | 4214687.5 | 33.07 | G300E | 2591211.95 | 20.33
723 | Story18 | B29 | 32 MPa RC Beam (42.5 cm x 25 cm) | Beam | 32MPa | Concrete Rectangular | 250 | 425 | 1062.5 | 4475 | 0.48 | 1163.23 | G300E | 2219600 | 17.42 | G300E | 1359367.39 | 10.67
724 | Story18 | B3 | 32 MPa RC Beam (42.5 cm x 25 cm) | Beam | 32MPa | Concrete Rectangular | 250 | 425 | 1062.5 | 6875 | 0.73 | 1787.08 | G300E | 4717187.5 | 37.01 | G300E | 1452584.45 | 11.4
725 | Story18 | B30 | 32 MPa RC Beam (42.5 cm x 25 cm) | Beam | 32MPa | Concrete Rectangular | 250 | 425 | 1062.5 | 6875 | 0.73 | 1787.08 | G300E | 3439375 | 26.99 | G300E | 2516698.91 | 19.75
726 | Story18 | B31 | 32 MPa RC Beam (42.5 cm x 25 cm) | Beam | 32MPa | Concrete Rectangular | 250 | 425 | 1062.5 | 6875 | 0.73 | 1787.08 | G300E | 3820937.5 | 29.98 | G300E | 2061073.91 | 16.17
727 | Story18 | B32 | 32 MPa RC Beam (42.5 cm x 25 cm) | Beam | 32MPa | Concrete Rectangular | 250 | 425 | 1062.5 | 4475 | 0.48 | 1163.23 | G300E | 2597098.21 | 20.38 | G300E | 1209438.51 | 9.49
728 | Story18 | B33 | 32 MPa RC Beam (42.5 cm x 25 cm) | Beam | 32MPa | Concrete Rectangular | 250 | 425 | 1062.5 | 6875 | 0.73 | 1787.08 | G300E | 3976250 | 31.2 | G300E | 2668573.91 | 20.94
729 | Story18 | B34 | 32 MPa RC Beam (42.5 cm x 25 cm) | Beam | 32MPa | Concrete Rectangular | 250 | 425 | 1062.5 | 4475 | 0.48 | 1163.23 | G300E | 2626185.71 | 20.61 | G300E | 1249061.36 | 9.8
730 | Story18 | B35 | 32 MPa RC Beam (42.5 cm x 25 cm) | Beam | 32MPa | Concrete Rectangular | 250 | 425 | 1062.5 | 6875 | 0.73 | 1787.08 | G300E | 3399687.5 | 26.68 | G300E | 2668573.91 | 20.94
731 | Story18 | B36 | 32 MPa RC Beam (42.5 cm x 25 cm) | Beam | 32MPa | Concrete Rectangular | 250 | 425 | 1062.5 | 4800 | 0.51 | 1247.71 | G300E | 3253760 | 25.53 | G300E | 2147058.32 | 16.85
732 | Story18 | B4 | 32 MPa RC Beam (42.5 cm x 25 cm) | Beam | 32MPa | Concrete Rectangular | 250 | 425 | 1062.5 | 4475 | 0.48 | 1163.23 | G300E | 2038042.86 | 15.99 | G300E | 2412587.09 | 18.93
733 | Story18 | B40 | 32 MPa RC Beam (42.5 cm x 25 cm) | Beam | 32MPa | Concrete Rectangular | 250 | 425 | 1062.5 | 4475 | 0.48 | 1163.23 | G300E | 3033751.67 | 23.8 | G300E | 2001684.58 | 15.71
734 | Story18 | B41 | 32 MPa RC Beam (42.5 cm x 25 cm) | Beam | 32MPa | Concrete Rectangular | 250 | 425 | 1062.5 | 6875 | 0.73 | 1787.08 | G300E | 3390000 | 26.6 | G300E | 2668573.91 | 20.94
735 | Story18 | B42 | 32 MPa RC Beam (42.5 cm x 25 cm) | Beam | 32MPa | Concrete Rectangular | 250 | 425 | 1062.5 | 4475 | 0.48 | 1163.23 | G300E | 2625226.79 | 20.6 | G300E | 1249061.36 | 9.8
736 | Story18 | B43 | 32 MPa RC Beam (42.5 cm x 25 cm) | Beam | 32MPa | Concrete Rectangular | 250 | 425 | 1062.5 | 6875 | 0.73 | 1787.08 | G300E | 3940000 | 30.91 | G300E | 2668573.91 | 20.94
737 | Story18 | B44 | 32 MPa RC Beam (42.5 cm x 25 cm) | Beam | 32MPa | Concrete Rectangular | 250 | 425 | 1062.5 | 4475 | 0.48 | 1163.23 | G300E | 2597098.21 | 20.38 | G300E | 1209438.51 | 9.49
738 | Story18 | B45 | 32 MPa RC Beam (42.5 cm x 25 cm) | Beam | 32MPa | Concrete Rectangular | 250 | 425 | 1062.5 | 6875 | 0.73 | 1787.08 | G300E | 3300312.5 | 25.9 | G300E | 2061073.91 | 16.17
739 | Story18 | B46 | 32 MPa RC Beam (42.5 cm x 25 cm) | Beam | 32MPa | Concrete Rectangular | 250 | 425 | 1062.5 | 6875 | 0.73 | 1787.08 | G300E | 3974062.5 | 31.18 | G300E | 3579823.91 | 28.09
740 | Story18 | B47 | 32 MPa RC Beam (42.5 cm x 25 cm) | Beam | 32MPa | Concrete Rectangular | 250 | 425 | 1062.5 | 4475 | 0.48 | 1163.23 | G300E | 2666141.07 | 20.92 | G300E | 1288684.21 | 10.11
741 | Story18 | B48 | 32 MPa RC Beam (42.5 cm x 25 cm) | Beam | 32MPa | Concrete Rectangular | 250 | 425 | 1062.5 | 6875 | 0.73 | 1787.08 | G300E | 4495937.5 | 35.28 | G300E | 3198705.31 | 25.1
742 | Story18 | B49 | 32 MPa RC Beam (42.5 cm x 25 cm) | Beam | 32MPa | Concrete Rectangular | 250 | 425 | 1062.5 | 4475 | 0.48 | 1163.23 | G300E | 2690433.93 | 21.11 | G300E | 1249061.36 | 9.8
743 | Story18 | B5 | 32 MPa RC Beam (42.5 cm x 25 cm) | Beam | 32MPa | Concrete Rectangular | 250 | 425 | 1062.5 | 6875 | 0.73 | 1787.08 | G300E | 4602500 | 36.11 | G300E | 2208716.17 | 17.33
744 | Story18 | B50 | 32 MPa RC Beam (42.5 cm x 25 cm) | Beam | 32MPa | Concrete Rectangular | 250 | 425 | 1062.5 | 6875 | 0.73 | 1787.08 | G300E | 4461250 | 35 | G300E | 2592656.95 | 20.34
745 | Story18 | B51 | 32 MPa RC Beam (42.5 cm x 25 cm) | Beam | 32MPa | Concrete Rectangular | 250 | 425 | 1062.5 | 4800 | 0.51 | 1247.71 | G300E | 3466880 | 27.2 | G300E | 2147058.32 | 16.85
746 | Story18 | B52 | 32 MPa RC Beam (42.5 cm x 25 cm) | Beam | 32MPa | Concrete Rectangular | 250 | 425 | 1062.5 | 6875 | 0.73 | 1787.08 | G300E | 5062092.39 | 39.72 | G300E | 2697820.69 | 21.17
747 | Story18 | B54 | 32 MPa RC Beam (42.5 cm x 25 cm) | Beam | 32MPa | Concrete Rectangular | 250 | 425 | 1062.5 | 6875 | 0.73 | 1787.08 | G300E | 4961956.52 | 38.93 | G300E | 2697820.69 | 21.17
748 | Story18 | B55 | 32 MPa RC Beam (42.5 cm x 25 cm) | Beam | 32MPa | Concrete Rectangular | 250 | 425 | 1062.5 | 4475 | 0.48 | 1163.23 | G300E | 3256308.33 | 25.55 | G300E | 2328645.91 | 18.27
749 | Story18 | B56 | 32 MPa RC Beam (42.5 cm x 25 cm) | Beam | 32MPa | Concrete Rectangular | 250 | 425 | 1062.5 | 6875 | 0.73 | 1787.08 | G300E | 4301250 | 33.75 | G300E | 2595824.53 | 20.37
750 | Story18 | B57 | 32 MPa RC Beam (42.5 cm x 25 cm) | Beam | 32MPa | Concrete Rectangular | 250 | 425 | 1062.5 | 4475 | 0.48 | 1163.23 | G300E | 2692991.07 | 21.13 | G300E | 1249061.36 | 9.8
751 | Story18 | B58 | 32 MPa RC Beam (42.5 cm x 25 cm) | Beam | 32MPa | Concrete Rectangular | 250 | 425 | 1062.5 | 6875 | 0.73 | 1787.08 | G300E | 4107526.04 | 32.23 | G300E | 3245995.94 | 25.47
752 | Story18 | B59 | 32 MPa RC Beam (42.5 cm x 25 cm) | Beam | 32MPa | Concrete Rectangular | 250 | 425 | 1062.5 | 4475 | 0.48 | 1163.23 | G300E | 2657830.36 | 20.85 | G300E | 1288684.21 | 10.11
753 | Story18 | B6 | 32 MPa RC Beam (42.5 cm x 25 cm) | Beam | 32MPa | Concrete Rectangular | 250 | 425 | 1062.5 | 4475 | 0.48 | 1163.23 | G300E | 2036764.29 | 15.98 | G300E | 2257240.66 | 17.71
754 | Story18 | B60 | 32 MPa RC Beam (42.5 cm x 25 cm) | Beam | 32MPa | Concrete Rectangular | 250 | 425 | 1062.5 | 6875 | 0.73 | 1787.08 | G300E | 3323125 | 26.07 | G300E | 3427948.91 | 26.9
755 | Story18 | B61 | 32 MPa RC Beam (42.5 cm x 25 cm) | Beam | 32MPa | Concrete Rectangular | 250 | 425 | 1062.5 | 6875 | 0.73 | 1787.08 | G300E | 4116250 | 32.3 | G300E | 3276073.91 | 25.71
756 | Story18 | B62 | 32 MPa RC Beam (42.5 cm x 25 cm) | Beam | 32MPa | Concrete Rectangular | 250 | 425 | 1062.5 | 4475 | 0.48 | 1163.23 | G300E | 2548832.14 | 20 | G300E | 1356757.75 | 10.65
757 | Story18 | B63 | 32 MPa RC Beam (42.5 cm x 25 cm) | Beam | 32MPa | Concrete Rectangular | 250 | 425 | 1062.5 | 6875 | 0.73 | 1787.08 | G300E | 4717187.5 | 37.01 | G300E | 2667569.84 | 20.93
758 | Story18 | B64 | 32 MPa RC Beam (42.5 cm x 25 cm) | Beam | 32MPa | Concrete Rectangular | 250 | 425 | 1062.5 | 4475 | 0.48 | 1163.23 | G300E | 2670296.43 | 20.95 | G300E | 1288684.21 | 10.11
759 | Story18 | B65 | 32 MPa RC Beam (42.5 cm x 25 cm) | Beam | 32MPa | Concrete Rectangular | 250 | 425 | 1062.5 | 6875 | 0.73 | 1787.08 | G300E | 4602500 | 36.11 | G300E | 2816206.88 | 22.1
760 | Story18 | B66 | 32 MPa RC Beam (42.5 cm x 25 cm) | Beam | 32MPa | Concrete Rectangular | 250 | 425 | 1062.5 | 4475 | 0.48 | 1163.23 | G300E | 2855050 | 22.4 | G300E | 1337298.85 | 10.49
761 | Story18 | B67 | 32 MPa RC Beam (42.5 cm x 25 cm) | Beam | 32MPa | Concrete Rectangular | 250 | 425 | 1062.5 | 6875 | 0.73 | 1787.08 | G300E | 4794687.5 | 37.62 | G300E | 2682990.7 | 21.05
762 | Story18 | B68 | 32 MPa RC Beam (42.5 cm x 25 cm) | Beam | 32MPa | Concrete Rectangular | 250 | 425 | 1062.5 | 4475 | 0.48 | 1163.23 | G300E | 2509196.43 | 19.69 | G300E | 1169815.66 | 9.18
763 | Story18 | B69 | 32 MPa RC Beam (42.5 cm x 25 cm) | Beam | 32MPa | Concrete Rectangular | 250 | 425 | 1062.5 | 6875 | 0.73 | 1787.08 | G300E | 4785312.5 | 37.55 | G300E | 2683104.92 | 21.05
764 | Story18 | B7 | 32 MPa RC Beam (42.5 cm x 25 cm) | Beam | 32MPa | Concrete Rectangular | 250 | 425 | 1062.5 | 6875 | 0.73 | 1787.08 | G300E | 4794687.5 | 37.62 | G300E | 2075488.05 | 16.29
765 | Story18 | B70 | 32 MPa RC Beam (42.5 cm x 25 cm) | Beam | 32MPa | Concrete Rectangular | 250 | 425 | 1062.5 | 4475 | 0.48 | 1163.23 | G300E | 2854410.71 | 22.4 | G300E | 1337270.32 | 10.49
766 | Story18 | B71 | 32 MPa RC Beam (42.5 cm x 25 cm) | Beam | 32MPa | Concrete Rectangular | 250 | 425 | 1062.5 | 6875 | 0.73 | 1787.08 | G300E | 4463750 | 35.02 | G300E | 2816071.41 | 22.1
767 | Story18 | B72 | 32 MPa RC Beam (42.5 cm x 25 cm) | Beam | 32MPa | Concrete Rectangular | 250 | 425 | 1062.5 | 4475 | 0.48 | 1163.23 | G300E | 2676689.29 | 21 | G300E | 1288684.21 | 10.11
768 | Story18 | B73 | 32 MPa RC Beam (42.5 cm x 25 cm) | Beam | 32MPa | Concrete Rectangular | 250 | 425 | 1062.5 | 6875 | 0.73 | 1787.08 | G300E | 4484687.5 | 35.19 | G300E | 2666823.44 | 20.92
769 | Story18 | B74 | 32 MPa RC Beam (42.5 cm x 25 cm) | Beam | 32MPa | Concrete Rectangular | 250 | 425 | 1062.5 | 4475 | 0.48 | 1163.23 | G300E | 2718957.35 | 21.33 | G300E | 1085727.53 | 8.52
770 | Story18 | B75 | 32 MPa RC Beam (42.5 cm x 25 cm) | Beam | 32MPa | Concrete Rectangular | 250 | 425 | 1062.5 | 6875 | 0.73 | 1787.08 | G300E | 3691050 | 28.96 | G300E | 3225572.9 | 25.31
771 | Story18 | B76 | 32 MPa RC Beam (42.5 cm x 25 cm) | Beam | 32MPa | Concrete Rectangular | 250 | 425 | 1062.5 | 4475 | 0.48 | 1163.23 | G300E | 2580476.79 | 20.25 | G300E | 2650324.18 | 20.8
772 | Story18 | B77 | 32 MPa RC Beam (42.5 cm x 25 cm) | Beam | 32MPa | Concrete Rectangular | 250 | 425 | 1062.5 | 4475 | 0.48 | 1163.23 | G300E | 2581435.71 | 20.25 | G300E | 2650324.18 | 20.8
773 | Story18 | B78 | 32 MPa RC Beam (42.5 cm x 25 cm) | Beam | 32MPa | Concrete Rectangular | 250 | 425 | 1062.5 | 4475 | 0.48 | 1163.23 | G300E | 2594541.07 | 20.36 | G300E | 2650324.18 | 20.8
774 | Story18 | B79 | 32 MPa RC Beam (42.5 cm x 25 cm) | Beam | 32MPa | Concrete Rectangular | 250 | 425 | 1062.5 | 4475 | 0.48 | 1163.23 | G300E | 2569608.93 | 20.16 | G300E | 2650324.18 | 20.8
775 | Story18 | B8 | 32 MPa RC Beam (42.5 cm x 25 cm) | Beam | 32MPa | Concrete Rectangular | 250 | 425 | 1062.5 | 4475 | 0.48 | 1163.23 | G300E | 2025896.43 | 15.9 | G300E | 2101894.23 | 16.49
776 | Story18 | B80 | 32 MPa RC Beam (42.5 cm x 25 cm) | Beam | 32MPa | Concrete Rectangular | 250 | 425 | 1062.5 | 4475 | 0.48 | 1163.23 | G300E | 2594860.71 | 20.36 | G300E | 2650324.18 | 20.8
777 | Story18 | B81 | 32 MPa RC Beam (42.5 cm x 25 cm) | Beam | 32MPa | Concrete Rectangular | 250 | 425 | 1062.5 | 4475 | 0.48 | 1163.23 | G300E | 2581755.36 | 20.26 | G300E | 2650324.18 | 20.8
778 | Story18 | B82 | 32 MPa RC Beam (42.5 cm x 25 cm) | Beam | 32MPa | Concrete Rectangular | 250 | 425 | 1062.5 | 4475 | 0.48 | 1163.23 | G300E | 2579198.21 | 20.24 | G300E | 2650324.18 | 20.8
779 | Story18 | B9 | 32 MPa RC Beam (42.5 cm x 25 cm) | Beam | 32MPa | Concrete Rectangular | 250 | 425 | 1062.5 | 6875 | 0.73 | 1787.08 | G300E | 4786562.5 | 37.56 | G300E | 2075640.78 | 16.29
780 | Story19 | B1 | 32 MPa RC Beam (42.5 cm x 25 cm) | Beam | 32MPa | Concrete Rectangular | 250 | 425 | 1062.5 | 6887.5 | 0.73 | 1790.33 | G300E | 4145961.93 | 32.53 | G300E | 3434181.54 | 26.95
781 | Story19 | B10 | 32 MPa RC Beam (42.5 cm x 25 cm) | Beam | 32MPa | Concrete Rectangular | 250 | 425 | 1062.5 | 4487.5 | 0.48 | 1166.48 | G300E | 2051108.04 | 16.09 | G300E | 2263545.8 | 17.76
782 | Story19 | B11 | 32 MPa RC Beam (42.5 cm x 25 cm) | Beam | 32MPa | Concrete Rectangular | 250 | 425 | 1062.5 | 6887.5 | 0.73 | 1790.33 | G300E | 4509121.02 | 35.38 | G300E | 2365064.11 | 18.56
783 | Story19 | B12 | 32 MPa RC Beam (42.5 cm x 25 cm) | Beam | 32MPa | Concrete Rectangular | 250 | 425 | 1062.5 | 4487.5 | 0.48 | 1166.48 | G300E | 2052390.18 | 16.1 | G300E | 2419326.16 | 18.98
784 | Story19 | B13 | 32 MPa RC Beam (42.5 cm x 25 cm) | Beam | 32MPa | Concrete Rectangular | 250 | 425 | 1062.5 | 6887.5 | 0.73 | 1790.33 | G300E | 4512564.77 | 35.41 | G300E | 2063735.59 | 16.19
785 | Story19 | B14 | 32 MPa RC Beam (42.5 cm x 25 cm) | Beam | 32MPa | Concrete Rectangular | 250 | 425 | 1062.5 | 4487.5 | 0.48 | 1166.48 | G300E | 2062967.86 | 16.19 | G300E | 2107765.45 | 16.54
786 | Story19 | B15 | 32 MPa RC Beam (42.5 cm x 25 cm) | Beam | 32MPa | Concrete Rectangular | 250 | 425 | 1062.5 | 6887.5 | 0.73 | 1790.33 | G300E | 3723006.82 | 29.21 | G300E | 3282030.4 | 25.75
787 | Story19 | B16 | 32 MPa RC Beam (42.5 cm x 25 cm) | Beam | 32MPa | Concrete Rectangular | 250 | 425 | 1062.5 | 6887.5 | 0.73 | 1790.33 | G300E | 3998193.75 | 31.37 | G300E | 3129879.27 | 24.56
788 | Story19 | B17 | 32 MPa RC Beam (42.5 cm x 25 cm) | Beam | 32MPa | Concrete Rectangular | 250 | 425 | 1062.5 | 4487.5 | 0.48 | 1166.48 | G300E | 2250160.71 | 17.66 | G300E | 1364086.77 | 10.7
789 | Story19 | B18 | 32 MPa RC Beam (42.5 cm x 25 cm) | Beam | 32MPa | Concrete Rectangular | 250 | 425 | 1062.5 | 6887.5 | 0.73 | 1790.33 | G300E | 4525087.5 | 35.51 | G300E | 2596180.04 | 20.37
790 | Story19 | B19 | 32 MPa RC Beam (42.5 cm x 25 cm) | Beam | 32MPa | Concrete Rectangular | 250 | 425 | 1062.5 | 4487.5 | 0.48 | 1166.48 | G300E | 2499537.5 | 19.61 | G300E | 1173083.3 | 9.2
791 | Story19 | B2 | 32 MPa RC Beam (42.5 cm x 25 cm) | Beam | 32MPa | Concrete Rectangular | 250 | 425 | 1062.5 | 4487.5 | 0.48 | 1166.48 | G300E | 2062967.86 | 16.19 | G300E | 2107765.45 | 16.54
792 | Story19 | B20 | 32 MPa RC Beam (42.5 cm x 25 cm) | Beam | 32MPa | Concrete Rectangular | 250 | 425 | 1062.5 | 6887.5 | 0.73 | 1790.33 | G300E | 4396416.48 | 34.5 | G300E | 2597220.52 | 20.38
793 | Story19 | B21 | 32 MPa RC Beam (42.5 cm x 25 cm) | Beam | 32MPa | Concrete Rectangular | 250 | 425 | 1062.5 | 4487.5 | 0.48 | 1166.48 | G300E | 2324845.54 | 18.24 | G300E | 1339144.85 | 10.51
794 | Story19 | B22 | 32 MPa RC Beam (42.5 cm x 25 cm) | Beam | 32MPa | Concrete Rectangular | 250 | 425 | 1062.5 | 7200 | 0.76 | 1871.56 | G300E | 5353043.48 | 42 | G300E | 2216797.51 | 17.39
795 | Story19 | B23 | 32 MPa RC Beam (42.5 cm x 25 cm) | Beam | 32MPa | Concrete Rectangular | 250 | 425 | 1062.5 | 4487.5 | 0.48 | 1166.48 | G300E | 2175155.36 | 17.07 | G300E | 1173083.3 | 9.2
796 | Story19 | B24 | 32 MPa RC Beam (42.5 cm x 25 cm) | Beam | 32MPa | Concrete Rectangular | 250 | 425 | 1062.5 | 7200 | 0.76 | 1871.56 | G300E | 5333947.83 | 41.85 | G300E | 2673214.9 | 20.98
797 | Story19 | B25 | 32 MPa RC Beam (42.5 cm x 25 cm) | Beam | 32MPa | Concrete Rectangular | 250 | 425 | 1062.5 | 4487.5 | 0.48 | 1166.48 | G300E | 2324845.54 | 18.24 | G300E | 1339148.93 | 10.51
798 | Story19 | B26 | 32 MPa RC Beam (42.5 cm x 25 cm) | Beam | 32MPa | Concrete Rectangular | 250 | 425 | 1062.5 | 6887.5 | 0.73 | 1790.33 | G300E | 4335368.18 | 34.02 | G300E | 2597229.84 | 20.38
799 | Story19 | B27 | 32 MPa RC Beam (42.5 cm x 25 cm) | Beam | 32MPa | Concrete Rectangular | 250 | 425 | 1062.5 | 4487.5 | 0.48 | 1166.48 | G300E | 2499537.5 | 19.61 | G300E | 1173083.3 | 9.2
800 | Story19 | B28 | 32 MPa RC Beam (42.5 cm x 25 cm) | Beam | 32MPa | Concrete Rectangular | 250 | 425 | 1062.5 | 6887.5 | 0.73 | 1790.33 | G300E | 4246456.82 | 33.32 | G300E | 2596196.01 | 20.37
801 | Story19 | B29 | 32 MPa RC Beam (42.5 cm x 25 cm) | Beam | 32MPa | Concrete Rectangular | 250 | 425 | 1062.5 | 4487.5 | 0.48 | 1166.48 | G300E | 2249840.18 | 17.65 | G300E | 1364077.23 | 10.7
802 | Story19 | B3 | 32 MPa RC Beam (42.5 cm x 25 cm) | Beam | 32MPa | Concrete Rectangular | 250 | 425 | 1062.5 | 6887.5 | 0.73 | 1790.33 | G300E | 4752688.07 | 37.29 | G300E | 2063746.24 | 16.19
803 | Story19 | B30 | 32 MPa RC Beam (42.5 cm x 25 cm) | Beam | 32MPa | Concrete Rectangular | 250 | 425 | 1062.5 | 6887.5 | 0.73 | 1790.33 | G300E | 3461594.89 | 27.16 | G300E | 2673425.86 | 20.98
804 | Story19 | B31 | 32 MPa RC Beam (42.5 cm x 25 cm) | Beam | 32MPa | Concrete Rectangular | 250 | 425 | 1062.5 | 6887.5 | 0.73 | 1790.33 | G300E | 3838528.98 | 30.12 | G300E | 2064821.31 | 16.2
805 | Story19 | B32 | 32 MPa RC Beam (42.5 cm x 25 cm) | Beam | 32MPa | Concrete Rectangular | 250 | 425 | 1062.5 | 4487.5 | 0.48 | 1166.48 | G300E | 2627110.71 | 20.61 | G300E | 1368597.19 | 10.74
806 | Story19 | B33 | 32 MPa RC Beam (42.5 cm x 25 cm) | Beam | 32MPa | Concrete Rectangular | 250 | 425 | 1062.5 | 6887.5 | 0.73 | 1790.33 | G300E | 3998193.75 | 31.37 | G300E | 2673425.86 | 20.98
807 | Story19 | B34 | 32 MPa RC Beam (42.5 cm x 25 cm) | Beam | 32MPa | Concrete Rectangular | 250 | 425 | 1062.5 | 4487.5 | 0.48 | 1166.48 | G300E | 2660766.96 | 20.88 | G300E | 1252550.36 | 9.83
808 | Story19 | B35 | 32 MPa RC Beam (42.5 cm x 25 cm) | Beam | 32MPa | Concrete Rectangular | 250 | 425 | 1062.5 | 6887.5 | 0.73 | 1790.33 | G300E | 3396163.64 | 26.65 | G300E | 2673425.86 | 20.98
809 | Story19 | B36 | 32 MPa RC Beam (42.5 cm x 25 cm) | Beam | 32MPa | Concrete Rectangular | 250 | 425 | 1062.5 | 4800 | 0.51 | 1247.71 | G300E | 3327680 | 26.11 | G300E | 2147058.32 | 16.85
810 | Story19 | B4 | 32 MPa RC Beam (42.5 cm x 25 cm) | Beam | 32MPa | Concrete Rectangular | 250 | 425 | 1062.5 | 4487.5 | 0.48 | 1166.48 | G300E | 2052390.18 | 16.1 | G300E | 2419326.16 | 18.98
811 | Story19 | B40 | 32 MPa RC Beam (42.5 cm x 25 cm) | Beam | 32MPa | Concrete Rectangular | 250 | 425 | 1062.5 | 4487.5 | 0.48 | 1166.48 | G300E | 3112230.83 | 24.42 | G300E | 2007275.88 | 15.75
812 | Story19 | B41 | 32 MPa RC Beam (42.5 cm x 25 cm) | Beam | 32MPa | Concrete Rectangular | 250 | 425 | 1062.5 | 6887.5 | 0.73 | 1790.33 | G300E | 3384267.05 | 26.55 | G300E | 2673425.86 | 20.98
813 | Story19 | B42 | 32 MPa RC Beam (42.5 cm x 25 cm) | Beam | 32MPa | Concrete Rectangular | 250 | 425 | 1062.5 | 4487.5 | 0.48 | 1166.48 | G300E | 2660125.89 | 20.87 | G300E | 1252550.36 | 9.83
814 | Story19 | B43 | 32 MPa RC Beam (42.5 cm x 25 cm) | Beam | 32MPa | Concrete Rectangular | 250 | 425 | 1062.5 | 6887.5 | 0.73 | 1790.33 | G300E | 3963756.25 | 31.1 | G300E | 2673425.86 | 20.98
815 | Story19 | B44 | 32 MPa RC Beam (42.5 cm x 25 cm) | Beam | 32MPa | Concrete Rectangular | 250 | 425 | 1062.5 | 4487.5 | 0.48 | 1166.48 | G300E | 2627431.25 | 20.62 | G300E | 1212816.83 | 9.52
816 | Story19 | B45 | 32 MPa RC Beam (42.5 cm x 25 cm) | Beam | 32MPa | Concrete Rectangular | 250 | 425 | 1062.5 | 6887.5 | 0.73 | 1790.33 | G300E | 3316331.25 | 26.02 | G300E | 2064821.31 | 16.2
817 | Story19 | B46 | 32 MPa RC Beam (42.5 cm x 25 cm) | Beam | 32MPa | Concrete Rectangular | 250 | 425 | 1062.5 | 6887.5 | 0.73 | 1790.33 | G300E | 3998193.75 | 31.37 | G300E | 3738483.81 | 29.33
818 | Story19 | B47 | 32 MPa RC Beam (42.5 cm x 25 cm) | Beam | 32MPa | Concrete Rectangular | 250 | 425 | 1062.5 | 4487.5 | 0.48 | 1166.48 | G300E | 2693461.61 | 21.13 | G300E | 1408330.72 | 11.05
819 | Story19 | B48 | 32 MPa RC Beam (42.5 cm x 25 cm) | Beam | 32MPa | Concrete Rectangular | 250 | 425 | 1062.5 | 6887.5 | 0.73 | 1790.33 | G300E | 4525400.57 | 35.51 | G300E | 3204793.9 | 25.15
820 | Story19 | B49 | 32 MPa RC Beam (42.5 cm x 25 cm) | Beam | 32MPa | Concrete Rectangular | 250 | 425 | 1062.5 | 4487.5 | 0.48 | 1166.48 | G300E | 2724233.04 | 21.38 | G300E | 1252550.36 | 9.83
821 | Story19 | B5 | 32 MPa RC Beam (42.5 cm x 25 cm) | Beam | 32MPa | Concrete Rectangular | 250 | 425 | 1062.5 | 6887.5 | 0.73 | 1790.33 | G300E | 4644679.55 | 36.44 | G300E | 2365070.76 | 18.56
822 | Story19 | B50 | 32 MPa RC Beam (42.5 cm x 25 cm) | Beam | 32MPa | Concrete Rectangular | 250 | 425 | 1062.5 | 6887.5 | 0.73 | 1790.33 | G300E | 4396416.48 | 34.5 | G300E | 2597227.18 | 20.38
823 | Story19 | B51 | 32 MPa RC Beam (42.5 cm x 25 cm) | Beam | 32MPa | Concrete Rectangular | 250 | 425 | 1062.5 | 4800 | 0.51 | 1247.71 | G300E | 3540800 | 27.78 | G300E | 2147058.32 | 16.85
824 | Story19 | B52 | 32 MPa RC Beam (42.5 cm x 25 cm) | Beam | 32MPa | Concrete Rectangular | 250 | 425 | 1062.5 | 6887.5 | 0.73 | 1790.33 | G300E | 5120407.07 | 40.18 | G300E | 2702725.82 | 21.21
825 | Story19 | B54 | 32 MPa RC Beam (42.5 cm x 25 cm) | Beam | 32MPa | Concrete Rectangular | 250 | 425 | 1062.5 | 6887.5 | 0.73 | 1790.33 | G300E | 5105134.78 | 40.06 | G300E | 2702725.82 | 21.21
826 | Story19 | B55 | 32 MPa RC Beam (42.5 cm x 25 cm) | Beam | 32MPa | Concrete Rectangular | 250 | 425 | 1062.5 | 4487.5 | 0.48 | 1166.48 | G300E | 3416782.5 | 26.81 | G300E | 2480545.5 | 19.46
827 | Story19 | B56 | 32 MPa RC Beam (42.5 cm x 25 cm) | Beam | 32MPa | Concrete Rectangular | 250 | 425 | 1062.5 | 6887.5 | 0.73 | 1790.33 | G300E | 4327228.41 | 33.95 | G300E | 2600416.48 | 20.4
828 | Story19 | B57 | 32 MPa RC Beam (42.5 cm x 25 cm) | Beam | 32MPa | Concrete Rectangular | 250 | 425 | 1062.5 | 4487.5 | 0.48 | 1166.48 | G300E | 2727758.93 | 21.4 | G300E | 1252550.36 | 9.83
829 | Story19 | B58 | 32 MPa RC Beam (42.5 cm x 25 cm) | Beam | 32MPa | Concrete Rectangular | 250 | 425 | 1062.5 | 6887.5 | 0.73 | 1790.33 | G300E | 4221176.56 | 33.12 | G300E | 3251897.75 | 25.52
830 | Story19 | B59 | 32 MPa RC Beam (42.5 cm x 25 cm) | Beam | 32MPa | Concrete Rectangular | 250 | 425 | 1062.5 | 4487.5 | 0.48 | 1166.48 | G300E | 2686730.36 | 21.08 | G300E | 1292283.89 | 10.14
831 | Story19 | B6 | 32 MPa RC Beam (42.5 cm x 25 cm) | Beam | 32MPa | Concrete Rectangular | 250 | 425 | 1062.5 | 4487.5 | 0.48 | 1166.48 | G300E | 2051108.04 | 16.09 | G300E | 2263545.8 | 17.76
832 | Story19 | B60 | 32 MPa RC Beam (42.5 cm x 25 cm) | Beam | 32MPa | Concrete Rectangular | 250 | 425 | 1062.5 | 6887.5 | 0.73 | 1790.33 | G300E | 3346698.86 | 26.26 | G300E | 3434181.54 | 26.95
833 | Story19 | B61 | 32 MPa RC Beam (42.5 cm x 25 cm) | Beam | 32MPa | Concrete Rectangular | 250 | 425 | 1062.5 | 6887.5 | 0.73 | 1790.33 | G300E | 4145961.93 | 32.53 | G300E | 3434181.54 | 26.95
834 | Story19 | B62 | 32 MPa RC Beam (42.5 cm x 25 cm) | Beam | 32MPa | Concrete Rectangular | 250 | 425 | 1062.5 | 4487.5 | 0.48 | 1166.48 | G300E | 2577748.21 | 20.23 | G300E | 1361574.73 | 10.68
835 | Story19 | B63 | 32 MPa RC Beam (42.5 cm x 25 cm) | Beam | 32MPa | Concrete Rectangular | 250 | 425 | 1062.5 | 6887.5 | 0.73 | 1790.33 | G300E | 4753001.14 | 37.29 | G300E | 2672336.15 | 20.97
836 | Story19 | B64 | 32 MPa RC Beam (42.5 cm x 25 cm) | Beam | 32MPa | Concrete Rectangular | 250 | 425 | 1062.5 | 4487.5 | 0.48 | 1166.48 | G300E | 2693461.61 | 21.13 | G300E | 1292283.89 | 10.14
837 | Story19 | B65 | 32 MPa RC Beam (42.5 cm x 25 cm) | Beam | 32MPa | Concrete Rectangular | 250 | 425 | 1062.5 | 6887.5 | 0.73 | 1790.33 | G300E | 4644992.61 | 36.45 | G300E | 2973664.66 | 23.33
838 | Story19 | B66 | 32 MPa RC Beam (42.5 cm x 25 cm) | Beam | 32MPa | Concrete Rectangular | 250 | 425 | 1062.5 | 4487.5 | 0.48 | 1166.48 | G300E | 2872000 | 22.53 | G300E | 1340997.54 | 10.52
839 | Story19 | B67 | 32 MPa RC Beam (42.5 cm x 25 cm) | Beam | 32MPa | Concrete Rectangular | 250 | 425 | 1062.5 | 6887.5 | 0.73 | 1790.33 | G300E | 4844103.98 | 38.01 | G300E | 2688064.46 | 21.09
840 | Story19 | B68 | 32 MPa RC Beam (42.5 cm x 25 cm) | Beam | 32MPa | Concrete Rectangular | 250 | 425 | 1062.5 | 4487.5 | 0.48 | 1166.48 | G300E | 2524539.29 | 19.81 | G300E | 1173083.3 | 9.2
841 | Story19 | B69 | 32 MPa RC Beam (42.5 cm x 25 cm) | Beam | 32MPa | Concrete Rectangular | 250 | 425 | 1062.5 | 6887.5 | 0.73 | 1790.33 | G300E | 4835651.14 | 37.94 | G300E | 2688178.88 | 21.09
842 | Story19 | B7 | 32 MPa RC Beam (42.5 cm x 25 cm) | Beam | 32MPa | Concrete Rectangular | 250 | 425 | 1062.5 | 6887.5 | 0.73 | 1790.33 | G300E | 4843790.91 | 38.01 | G300E | 2079457.25 | 16.32
843 | Story19 | B70 | 32 MPa RC Beam (42.5 cm x 25 cm) | Beam | 32MPa | Concrete Rectangular | 250 | 425 | 1062.5 | 4487.5 | 0.48 | 1166.48 | G300E | 2872000 | 22.53 | G300E | 1340966.21 | 10.52
844 | Story19 | B71 | 32 MPa RC Beam (42.5 cm x 25 cm) | Beam | 32MPa | Concrete Rectangular | 250 | 425 | 1062.5 | 6887.5 | 0.73 | 1790.33 | G300E | 4506616.48 | 35.36 | G300E | 2973526.29 | 23.33
845 | Story19 | B72 | 32 MPa RC Beam (42.5 cm x 25 cm) | Beam | 32MPa | Concrete Rectangular | 250 | 425 | 1062.5 | 4487.5 | 0.48 | 1166.48 | G300E | 2700192.86 | 21.19 | G300E | 1292283.89 | 10.14
846 | Story19 | B73 | 32 MPa RC Beam (42.5 cm x 25 cm) | Beam | 32MPa | Concrete Rectangular | 250 | 425 | 1062.5 | 6887.5 | 0.73 | 1790.33 | G300E | 4519765.34 | 35.46 | G300E | 2671588.38 | 20.96
847 | Story19 | B74 | 32 MPa RC Beam (42.5 cm x 25 cm) | Beam | 32MPa | Concrete Rectangular | 250 | 425 | 1062.5 | 4487.5 | 0.48 | 1166.48 | G300E | 2746613.97 | 21.55 | G300E | 1089637.59 | 8.55
848 | Story19 | B75 | 32 MPa RC Beam (42.5 cm x 25 cm) | Beam | 32MPa | Concrete Rectangular | 250 | 425 | 1062.5 | 6887.5 | 0.73 | 1790.33 | G300E | 3716495 | 29.16 | G300E | 3231437.58 | 25.36
849 | Story19 | B76 | 32 MPa RC Beam (42.5 cm x 25 cm) | Beam | 32MPa | Concrete Rectangular | 250 | 425 | 1062.5 | 4487.5 | 0.48 | 1166.48 | G300E | 2591531.25 | 20.33 | G300E | 2657727.32 | 20.85
850 | Story19 | B77 | 32 MPa RC Beam (42.5 cm x 25 cm) | Beam | 32MPa | Concrete Rectangular | 250 | 425 | 1062.5 | 4487.5 | 0.48 | 1166.48 | G300E | 2589928.57 | 20.32 | G300E | 2657727.32 | 20.85
851 | Story19 | B78 | 32 MPa RC Beam (42.5 cm x 25 cm) | Beam | 32MPa | Concrete Rectangular | 250 | 425 | 1062.5 | 4487.5 | 0.48 | 1166.48 | G300E | 2601788.39 | 20.41 | G300E | 2657727.32 | 20.85
852 | Story19 | B79 | 32 MPa RC Beam (42.5 cm x 25 cm) | Beam | 32MPa | Concrete Rectangular | 250 | 425 | 1062.5 | 4487.5 | 0.48 | 1166.48 | G300E | 2577748.21 | 20.23 | G300E | 2657727.32 | 20.85
853 | Story19 | B8 | 32 MPa RC Beam (42.5 cm x 25 cm) | Beam | 32MPa | Concrete Rectangular | 250 | 425 | 1062.5 | 4487.5 | 0.48 | 1166.48 | G300E | 2040530.36 | 16.01 | G300E | 2107765.45 | 16.54
854 | Story19 | B80 | 32 MPa RC Beam (42.5 cm x 25 cm) | Beam | 32MPa | Concrete Rectangular | 250 | 425 | 1062.5 | 4487.5 | 0.48 | 1166.48 | G300E | 2602108.93 | 20.42 | G300E | 2657727.32 | 20.85
855 | Story19 | B81 | 32 MPa RC Beam (42.5 cm x 25 cm) | Beam | 32MPa | Concrete Rectangular | 250 | 425 | 1062.5 | 4487.5 | 0.48 | 1166.48 | G300E | 2590249.11 | 20.32 | G300E | 2657727.32 | 20.85
856 | Story19 | B82 | 32 MPa RC Beam (42.5 cm x 25 cm) | Beam | 32MPa | Concrete Rectangular | 250 | 425 | 1062.5 | 4487.5 | 0.48 | 1166.48 | G300E | 2590890.18 | 20.33 | G300E | 2657727.32 | 20.85
857 | Story19 | B9 | 32 MPa RC Beam (42.5 cm x 25 cm) | Beam | 32MPa | Concrete Rectangular | 250 | 425 | 1062.5 | 6887.5 | 0.73 | 1790.33 | G300E | 4836277.27 | 37.95 | G300E | 2079612.92 | 16.32
858 | Story2 | B1 | 32 MPa RC Beam (25 cm x 25 cm) | Beam | 32MPa | Concrete Rectangular | 250 | 250 | 625 | 6787.5 | 0.42 | 1037.84 | G300E | 3449284.09 | 27.06 | G300E | 1014629.44 | 7.96
859 | Story2 | B10 | 32 MPa RC Beam (25 cm x 25 cm) | Beam | 32MPa | Concrete Rectangular | 250 | 250 | 625 | 4387.5 | 0.27 | 670.87 | G300E | 1354170.54 | 10.63 | G300E | 723937.5 | 5.68
860 | Story2 | B11 | 32 MPa RC Beam (25 cm x 25 cm) | Beam | 32MPa | Concrete Rectangular | 250 | 250 | 625 | 6787.5 | 0.42 | 1037.84 | G300E | 3854065.91 | 30.24 | G300E | 737635.42 | 5.79
861 | Story2 | B12 | 32 MPa RC Beam (25 cm x 25 cm) | Beam | 32MPa | Concrete Rectangular | 250 | 250 | 625 | 4387.5 | 0.27 | 670.87 | G300E | 1353230.36 | 10.62 | G300E | 728638.39 | 5.72
862 | Story2 | B13 | 32 MPa RC Beam (25 cm x 25 cm) | Beam | 32MPa | Concrete Rectangular | 250 | 250 | 625 | 6787.5 | 0.42 | 1037.84 | G300E | 3909600 | 30.68 | G300E | 637050.07 | 5
863 | Story2 | B14 | 32 MPa RC Beam (25 cm x 25 cm) | Beam | 32MPa | Concrete Rectangular | 250 | 250 | 625 | 4387.5 | 0.27 | 670.87 | G300E | 1267674.11 | 9.95 | G300E | 726758.04 | 5.7
864 | Story2 | B15 | 32 MPa RC Beam (25 cm x 25 cm) | Beam | 32MPa | Concrete Rectangular | 250 | 250 | 625 | 6787.5 | 0.42 | 1037.84 | G300E | 3436017.61 | 26.96 | G300E | 1014629.44 | 7.96
865 | Story2 | B16 | 32 MPa RC Beam (25 cm x 25 cm) | Beam | 32MPa | Concrete Rectangular | 250 | 250 | 625 | 6787.5 | 0.42 | 1037.84 | G300E | 3046044.89 | 23.9 | G300E | 1049877.39 | 8.24
866 | Story2 | B17 | 32 MPa RC Beam (25 cm x 25 cm) | Beam | 32MPa | Concrete Rectangular | 250 | 250 | 625 | 4387.5 | 0.27 | 670.87 | G300E | 1854345.54 | 14.55 | G300E | 763269.87 | 5.99
867 | Story2 | B18 | 32 MPa RC Beam (25 cm x 25 cm) | Beam | 32MPa | Concrete Rectangular | 250 | 250 | 625 | 6787.5 | 0.42 | 1037.84 | G300E | 3276202.84 | 25.71 | G300E | 706415.23 | 5.54
868 | Story2 | B19 | 32 MPa RC Beam (25 cm x 25 cm) | Beam | 32MPa | Concrete Rectangular | 250 | 250 | 625 | 4387.5 | 0.27 | 670.87 | G300E | 1676651.79 | 13.16 | G300E | 763269.87 | 5.99
869 | Story2 | B2 | 32 MPa RC Beam (25 cm x 25 cm) | Beam | 32MPa | Concrete Rectangular | 250 | 250 | 625 | 4387.5 | 0.27 | 670.87 | G300E | 1325651.79 | 10.4 | G300E | 726758.04 | 5.7
870 | Story2 | B20 | 32 MPa RC Beam (25 cm x 25 cm) | Beam | 32MPa | Concrete Rectangular | 250 | 250 | 625 | 6787.5 | 0.42 | 1037.84 | G300E | 3290086.36 | 25.82 | G300E | 706415.23 | 5.54
871 | Story2 | B21 | 32 MPa RC Beam (25 cm x 25 cm) | Beam | 32MPa | Concrete Rectangular | 250 | 250 | 625 | 4387.5 | 0.27 | 670.87 | G300E | 1667876.79 | 13.09 | G300E | 763269.87 | 5.99
872 | Story2 | B22 | 32 MPa RC Beam (25 cm x 25 cm) | Beam | 32MPa | Concrete Rectangular | 250 | 250 | 625 | 7200 | 0.45 | 1100.92 | G300E | 3866713.04 | 30.34 | G300E | 821009.74 | 6.44
873 | Story2 | B23 | 32 MPa RC Beam (25 cm x 25 cm) | Beam | 32MPa | Concrete Rectangular | 250 | 250 | 625 | 4387.5 | 0.27 | 670.87 | G300E | 1613346.43 | 12.66 | G300E | 763269.87 | 5.99
874 | Story2 | B24 | 32 MPa RC Beam (25 cm x 25 cm) | Beam | 32MPa | Concrete Rectangular | 250 | 250 | 625 | 7200 | 0.45 | 1100.92 | G300E | 3866400 | 30.34 | G300E | 716766.26 | 5.62
875 | Story2 | B25 | 32 MPa RC Beam (25 cm x 25 cm) | Beam | 32MPa | Concrete Rectangular | 250 | 250 | 625 | 4387.5 | 0.27 | 670.87 | G300E | 1667876.79 | 13.09 | G300E | 554550.23 | 4.35
876 | Story2 | B26 | 32 MPa RC Beam (25 cm x 25 cm) | Beam | 32MPa | Concrete Rectangular | 250 | 250 | 625 | 6787.5 | 0.42 | 1037.84 | G300E | 3290394.89 | 25.82 | G300E | 603677.16 | 4.74
877 | Story2 | B27 | 32 MPa RC Beam (25 cm x 25 cm) | Beam | 32MPa | Concrete Rectangular | 250 | 250 | 625 | 4387.5 | 0.27 | 670.87 | G300E | 1676651.79 | 13.16 | G300E | 763269.87 | 5.99
878 | Story2 | B28 | 32 MPa RC Beam (25 cm x 25 cm) | Beam | 32MPa | Concrete Rectangular | 250 | 250 | 625 | 6787.5 | 0.42 | 1037.84 | G300E | 3276202.84 | 25.71 | G300E | 603677.16 | 4.74
879 | Story2 | B29 | 32 MPa RC Beam (25 cm x 25 cm) | Beam | 32MPa | Concrete Rectangular | 250 | 250 | 625 | 4387.5 | 0.27 | 670.87 | G300E | 1854345.54 | 14.55 | G300E | 763269.87 | 5.99
880 | Story2 | B3 | 32 MPa RC Beam (25 cm x 25 cm) | Beam | 32MPa | Concrete Rectangular | 250 | 250 | 625 | 6787.5 | 0.42 | 1037.84 | G300E | 4024678.98 | 31.58 | G300E | 739792.76 | 5.8
881 | Story2 | B30 | 32 MPa RC Beam (25 cm x 25 cm) | Beam | 32MPa | Concrete Rectangular | 250 | 250 | 625 | 6787.5 | 0.42 | 1037.84 | G300E | 3010873.3 | 23.62 | G300E | 1049877.39 | 8.24
882 | Story2 | B31 | 32 MPa RC Beam (25 cm x 25 cm) | Beam | 32MPa | Concrete Rectangular | 250 | 250 | 625 | 6787.5 | 0.42 | 1037.84 | G300E | 3063939.2 | 24.04 | G300E | 1072374.09 | 8.41
883 | Story2 | B32 | 32 MPa RC Beam (25 cm x 25 cm) | Beam | 32MPa | Concrete Rectangular | 250 | 250 | 625 | 4387.5 | 0.27 | 670.87 | G300E | 1816738.39 | 14.25 | G300E | 763269.87 | 5.99
884 | Story2 | B33 | 32 MPa RC Beam (25 cm x 25 cm) | Beam | 32MPa | Concrete Rectangular | 250 | 250 | 625 | 6787.5 | 0.42 | 1037.84 | G300E | 3304278.41 | 25.93 | G300E | 706415.23 | 5.54
885 | Story2 | B34 | 32 MPa RC Beam (25 cm x 25 cm) | Beam | 32MPa | Concrete Rectangular | 250 | 250 | 625 | 4387.5 | 0.27 | 670.87 | G300E | 1675084.82 | 13.14 | G300E | 763269.87 | 5.99
886 | Story2 | B35 | 32 MPa RC Beam (25 cm x 25 cm) | Beam | 32MPa | Concrete Rectangular | 250 | 250 | 625 | 6787.5 | 0.42 | 1037.84 | G300E | 2761895.45 | 21.67 | G300E | 706415.23 | 5.54
887 | Story2 | B36 | 32 MPa RC Beam (25 cm x 25 cm) | Beam | 32MPa | Concrete Rectangular | 250 | 250 | 625 | 4800 | 0.3 | 733.94 | G300E | 1993280 | 15.64 | G300E | 792587.2 | 6.22
888 | Story2 | B4 | 32 MPa RC Beam (25 cm x 25 cm) | Beam | 32MPa | Concrete Rectangular | 250 | 250 | 625 | 4387.5 | 0.27 | 670.87 | G300E | 1352603.57 | 10.61 | G300E | 728638.39 | 5.72
889 | Story2 | B40 | 32 MPa RC Beam (25 cm x 25 cm) | Beam | 32MPa | Concrete Rectangular | 250 | 250 | 625 | 4387.5 | 0.27 | 670.87 | G300E | 1827832.5 | 14.34 | G300E | 724474.24 | 5.68
890 | Story2 | B41 | 32 MPa RC Beam (25 cm x 25 cm) | Beam | 32MPa | Concrete Rectangular | 250 | 250 | 625 | 6787.5 | 0.42 | 1037.84 | G300E | 2757576.14 | 21.64 | G300E | 706415.23 | 5.54
891 | Story2 | B42 | 32 MPa RC Beam (25 cm x 25 cm) | Beam | 32MPa | Concrete Rectangular | 250 | 250 | 625 | 4387.5 | 0.27 | 670.87 | G300E | 1673517.86 | 13.13 | G300E | 763269.87 | 5.99
892 | Story2 | B43 | 32 MPa RC Beam (25 cm x 25 cm) | Beam | 32MPa | Concrete Rectangular | 250 | 250 | 625 | 6787.5 | 0.42 | 1037.84 | G300E | 3303969.89 | 25.92 | G300E | 706415.23 | 5.54
893 | Story2 | B44 | 32 MPa RC Beam (25 cm x 25 cm) | Beam | 32MPa | Concrete Rectangular | 250 | 250 | 625 | 4387.5 | 0.27 | 670.87 | G300E | 1816738.39 | 14.25 | G300E | 763269.87 | 5.99
894 | Story2 | B45 | 32 MPa RC Beam (25 cm x 25 cm) | Beam | 32MPa | Concrete Rectangular | 250 | 250 | 625 | 6787.5 | 0.42 | 1037.84 | G300E | 3030927.27 | 23.78 | G300E | 1072374.09 | 8.41
895 | Story2 | B46 | 32 MPa RC Beam (25 cm x 25 cm) | Beam | 32MPa | Concrete Rectangular | 250 | 250 | 625 | 6787.5 | 0.42 | 1037.84 | G300E | 3046044.89 | 23.9 | G300E | 1049877.39 | 8.24
896 | Story2 | B47 | 32 MPa RC Beam (25 cm x 25 cm) | Beam | 32MPa | Concrete Rectangular | 250 | 250 | 625 | 4387.5 | 0.27 | 670.87 | G300E | 1852465.18 | 14.54 | G300E | 763269.87 | 5.99
897 | Story2 | B48 | 32 MPa RC Beam (25 cm x 25 cm) | Beam | 32MPa | Concrete Rectangular | 250 | 250 | 625 | 6787.5 | 0.42 | 1037.84 | G300E | 3276202.84 | 25.71 | G300E | 706415.23 | 5.54
898 | Story2 | B49 | 32 MPa RC Beam (25 cm x 25 cm) | Beam | 32MPa | Concrete Rectangular | 250 | 250 | 625 | 4387.5 | 0.27 | 670.87 | G300E | 1718019.64 | 13.48 | G300E | 740418.05 | 5.81
899 | Story2 | B5 | 32 MPa RC Beam (25 cm x 25 cm) | Beam | 32MPa | Concrete Rectangular | 250 | 250 | 625 | 6787.5 | 0.42 | 1037.84 | G300E | 3854065.91 | 30.24 | G300E | 737638.5 | 5.79
900 | Story2 | B50 | 32 MPa RC Beam (25 cm x 25 cm) | Beam | 32MPa | Concrete Rectangular | 250 | 250 | 625 | 6787.5 | 0.42 | 1037.84 | G300E | 3290086.36 | 25.82 | G300E | 706415.23 | 5.54
901 | Story2 | B51 | 32 MPa RC Beam (25 cm x 25 cm) | Beam | 32MPa | Concrete Rectangular | 250 | 250 | 625 | 4800 | 0.3 | 733.94 | G300E | 2117760 | 16.62 | G300E | 815920.8 | 6.4
902 | Story2 | B52 | 32 MPa RC Beam (25 cm x 25 cm) | Beam | 32MPa | Concrete Rectangular | 250 | 250 | 625 | 6787.5 | 0.42 | 1037.84 | G300E | 3644592.39 | 28.6 | G300E | 773972.72 | 6.07
903 | Story2 | B54 | 32 MPa RC Beam (25 cm x 25 cm) | Beam | 32MPa | Concrete Rectangular | 250 | 250 | 625 | 6787.5 | 0.42 | 1037.84 | G300E | 3651675 | 28.65 | G300E | 773972.72 | 6.07
904 | Story2 | B55 | 32 MPa RC Beam (25 cm x 25 cm) | Beam | 32MPa | Concrete Rectangular | 250 | 250 | 625 | 4387.5 | 0.27 | 670.87 | G300E | 1980956.25 | 15.54 | G300E | 590354.58 | 4.63
905 | Story2 | B56 | 32 MPa RC Beam (25 cm x 25 cm) | Beam | 32MPa | Concrete Rectangular | 250 | 250 | 625 | 6787.5 | 0.42 | 1037.84 | G300E | 3288543.75 | 25.8 | G300E | 727677.85 | 5.71
906 | Story2 | B57 | 32 MPa RC Beam (25 cm x 25 cm) | Beam | 32MPa | Concrete Rectangular | 250 | 250 | 625 | 4387.5 | 0.27 | 670.87 | G300E | 1719586.61 | 13.49 | G300E | 613206.4 | 4.81
907 | Story2 | B58 | 32 MPa RC Beam (25 cm x 25 cm) | Beam | 32MPa | Concrete Rectangular | 250 | 250 | 625 | 6787.5 | 0.42 | 1037.84 | G300E | 3290806.25 | 25.82 | G300E | 668169.28 | 5.24
908 | Story2 | B59 | 32 MPa RC Beam (25 cm x 25 cm) | Beam | 32MPa | Concrete Rectangular | 250 | 250 | 625 | 4387.5 | 0.27 | 670.87 | G300E | 1847137.5 | 14.49 | G300E | 763269.87 | 5.99
909 | Story2 | B6 | 32 MPa RC Beam (25 cm x 25 cm) | Beam | 32MPa | Concrete Rectangular | 250 | 250 | 625 | 4387.5 | 0.27 | 670.87 | G300E | 1294312.5 | 10.16 | G300E | 723937.5 | 5.68
910 | Story2 | B60 | 32 MPa RC Beam (25 cm x 25 cm) | Beam | 32MPa | Concrete Rectangular | 250 | 250 | 625 | 6787.5 | 0.42 | 1037.84 | G300E | 3001617.61 | 23.55 | G300E | 924642.61 | 7.26
911 | Story2 | B61 | 32 MPa RC Beam (25 cm x 25 cm) | Beam | 32MPa | Concrete Rectangular | 250 | 250 | 625 | 6787.5 | 0.42 | 1037.84 | G300E | 3449284.09 | 27.06 | G300E | 1117367.51 | 8.77
912 | Story2 | B62 | 32 MPa RC Beam (25 cm x 25 cm) | Beam | 32MPa | Concrete Rectangular | 250 | 250 | 625 | 4387.5 | 0.27 | 670.87 | G300E | 2005087.5 | 15.73 | G300E | 740418.05 | 5.81
913 | Story2 | B63 | 32 MPa RC Beam (25 cm x 25 cm) | Beam | 32MPa | Concrete Rectangular | 250 | 250 | 625 | 6787.5 | 0.42 | 1037.84 | G300E | 4024370.45 | 31.58 | G300E | 739787.37 | 5.8
914 | Story2 | B64 | 32 MPa RC Beam (25 cm x 25 cm) | Beam | 32MPa | Concrete Rectangular | 250 | 250 | 625 | 4387.5 | 0.27 | 670.87 | G300E | 1899160.71 | 14.9 | G300E | 717566.22 | 5.63
915 | Story2 | B65 | 32 MPa RC Beam (25 cm x 25 cm) | Beam | 32MPa | Concrete Rectangular | 250 | 250 | 625 | 6787.5 | 0.42 | 1037.84 | G300E | 3854065.91 | 30.24 | G300E | 737634.65 | 5.79
916 | Story2 | B66 | 32 MPa RC Beam (25 cm x 25 cm) | Beam | 32MPa | Concrete Rectangular | 250 | 250 | 625 | 4387.5 | 0.27 | 670.87 | G300E | 1894459.82 | 14.86 | G300E | 717566.22 | 5.63
917 | Story2 | B67 | 32 MPa RC Beam (25 cm x 25 cm) | Beam | 32MPa | Concrete Rectangular | 250 | 250 | 625 | 6787.5 | 0.42 | 1037.84 | G300E | 3882758.52 | 30.47 | G300E | 736361.99 | 5.78
918 | Story2 | B68 | 32 MPa RC Beam (25 cm x 25 cm) | Beam | 32MPa | Concrete Rectangular | 250 | 250 | 625 | 4387.5 | 0.27 | 670.87 | G300E | 1829587.5 | 14.36 | G300E | 717566.22 | 5.63
919 | Story2 | B69 | 32 MPa RC Beam (25 cm x 25 cm) | Beam | 32MPa | Concrete Rectangular | 250 | 250 | 625 | 6787.5 | 0.42 | 1037.84 | G300E | 3882758.52 | 30.47 | G300E | 736359.68 | 5.78
920 | Story2 | B7 | 32 MPa RC Beam (25 cm x 25 cm) | Beam | 32MPa | Concrete Rectangular | 250 | 250 | 625 | 6787.5 | 0.42 | 1037.84 | G300E | 3882758.52 | 30.47 | G300E | 633626.24 | 4.97
921 | Story2 | B70 | 32 MPa RC Beam (25 cm x 25 cm) | Beam | 32MPa | Concrete Rectangular | 250 | 250 | 625 | 4387.5 | 0.27 | 670.87 | G300E | 1895713.39 | 14.87 | G300E | 717566.22 | 5.63
922 | Story2 | B71 | 32 MPa RC Beam (25 cm x 25 cm) | Beam | 32MPa | Concrete Rectangular | 250 | 250 | 625 | 6787.5 | 0.42 | 1037.84 | G300E | 3854065.91 | 30.24 | G300E | 737633.11 | 5.79
923 | Story2 | B72 | 32 MPa RC Beam (25 cm x 25 cm) | Beam | 32MPa | Concrete Rectangular | 250 | 250 | 625 | 4387.5 | 0.27 | 670.87 | G300E | 1903234.82 | 14.93 | G300E | 613206.4 | 4.81
924 | Story2 | B73 | 32 MPa RC Beam (25 cm x 25 cm) | Beam | 32MPa | Concrete Rectangular | 250 | 250 | 625 | 6787.5 | 0.42 | 1037.84 | G300E | 3916078.98 | 30.73 | G300E | 738134.45 | 5.79
925 | Story2 | B74 | 32 MPa RC Beam (25 cm x 25 cm) | Beam | 32MPa | Concrete Rectangular | 250 | 250 | 625 | 4387.5 | 0.27 | 670.87 | G300E | 1945985.29 | 15.27 | G300E | 475825.02 | 3.73
926 | Story2 | B75 | 32 MPa RC Beam (25 cm x 25 cm) | Beam | 32MPa | Concrete Rectangular | 250 | 250 | 625 | 6787.5 | 0.42 | 1037.84 | G300E | 3300200.54 | 25.89 | G300E | 948996.53 | 7.45
927 | Story2 | B76 | 32 MPa RC Beam (25 cm x 25 cm) | Beam | 32MPa | Concrete Rectangular | 250 | 250 | 625 | 4387.5 | 0.27 | 670.87 | G300E | 1720526.79 | 13.5 | G300E | 749609.86 | 5.88
928 | Story2 | B77 | 32 MPa RC Beam (25 cm x 25 cm) | Beam | 32MPa | Concrete Rectangular | 250 | 250 | 625 | 4387.5 | 0.27 | 670.87 | G300E | 1623375 | 12.74 | G300E | 728638.39 | 5.72
929 | Story2 | B78 | 32 MPa RC Beam (25 cm x 25 cm) | Beam | 32MPa | Concrete Rectangular | 250 | 250 | 625 | 4387.5 | 0.27 | 670.87 | G300E | 1624628.57 | 12.75 | G300E | 723937.5 | 5.68
930 | Story2 | B79 | 32 MPa RC Beam (25 cm x 25 cm) | Beam | 32MPa | Concrete Rectangular | 250 | 250 | 625 | 4387.5 | 0.27 | 670.87 | G300E | 1622121.43 | 12.73 | G300E | 720176.79 | 5.65
931 | Story2 | B8 | 32 MPa RC Beam (25 cm x 25 cm) | Beam | 32MPa | Concrete Rectangular | 250 | 250 | 625 | 4387.5 | 0.27 | 670.87 | G300E | 1293685.71 | 10.15 | G300E | 720176.79 | 5.65
932 | Story2 | B80 | 32 MPa RC Beam (25 cm x 25 cm) | Beam | 32MPa | Concrete Rectangular | 250 | 250 | 625 | 4387.5 | 0.27 | 670.87 | G300E | 1624315.18 | 12.74 | G300E | 723937.5 | 5.68
933 | Story2 | B81 | 32 MPa RC Beam (25 cm x 25 cm) | Beam | 32MPa | Concrete Rectangular | 250 | 250 | 625 | 4387.5 | 0.27 | 670.87 | G300E | 1622121.43 | 12.73 | G300E | 730518.75 | 5.73
934 | Story2 | B82 | 32 MPa RC Beam (25 cm x 25 cm) | Beam | 32MPa | Concrete Rectangular | 250 | 250 | 625 | 4387.5 | 0.27 | 670.87 | G300E | 1717392.86 | 13.48 | G300E | 770581.33 | 6.05
935 | Story2 | B9 | 32 MPa RC Beam (25 cm x 25 cm) | Beam | 32MPa | Concrete Rectangular | 250 | 250 | 625 | 6787.5 | 0.42 | 1037.84 | G300E | 3882758.52 | 30.47 | G300E | 736363.53 | 5.78
936 | Story20 | B1 | 32 MPa RC Beam (42.5 cm x 25 cm) | Beam | 32MPa | Concrete Rectangular | 250 | 425 | 1062.5 | 6887.5 | 0.73 | 1790.33 | G300E | 4057363.64 | 31.84 | G300E | 3434181.54 | 26.95
937 | Story20 | B10 | 32 MPa RC Beam (42.5 cm x 25 cm) | Beam | 32MPa | Concrete Rectangular | 250 | 425 | 1062.5 | 4487.5 | 0.48 | 1166.48 | G300E | 2053672.32 | 16.11 | G300E | 2263545.8 | 17.76
938 | Story20 | B11 | 32 MPa RC Beam (42.5 cm x 25 cm) | Beam | 32MPa | Concrete Rectangular | 250 | 425 | 1062.5 | 6887.5 | 0.73 | 1790.33 | G300E | 4515069.32 | 35.43 | G300E | 2366149.83 | 18.57
939 | Story20 | B12 | 32 MPa RC Beam (42.5 cm x 25 cm) | Beam | 32MPa | Concrete Rectangular | 250 | 425 | 1062.5 | 4487.5 | 0.48 | 1166.48 | G300E | 2055595.54 | 16.13 | G300E | 2419326.16 | 18.98
940 | Story20 | B13 | 32 MPa RC Beam (42.5 cm x 25 cm) | Beam | 32MPa | Concrete Rectangular | 250 | 425 | 1062.5 | 6887.5 | 0.73 | 1790.33 | G300E | 4514130.11 | 35.42 | G300E | 2064725.51 | 16.2
941 | Story20 | B14 | 32 MPa RC Beam (42.5 cm x 25 cm) | Beam | 32MPa | Concrete Rectangular | 250 | 425 | 1062.5 | 4487.5 | 0.48 | 1166.48 | G300E | 2066173.21 | 16.21 | G300E | 2107765.45 | 16.54
942 | Story20 | B15 | 32 MPa RC Beam (42.5 cm x 25 cm) | Beam | 32MPa | Concrete Rectangular | 250 | 425 | 1062.5 | 6887.5 | 0.73 | 1790.33 | G300E | 3726137.5 | 29.24 | G300E | 3282030.4 | 25.75
943 | Story20 | B16 | 32 MPa RC Beam (42.5 cm x 25 cm) | Beam | 32MPa | Concrete Rectangular | 250 | 425 | 1062.5 | 6887.5 | 0.73 | 1790.33 | G300E | 3996315.34 | 31.36 | G300E | 3129879.27 | 24.56
944 | Story20 | B17 | 32 MPa RC Beam (42.5 cm x 25 cm) | Beam | 32MPa | Concrete Rectangular | 250 | 425 | 1062.5 | 4487.5 | 0.48 | 1166.48 | G300E | 2281893.75 | 17.9 | G300E | 1366770.46 | 10.72
945 | Story20 | B18 | 32 MPa RC Beam (42.5 cm x 25 cm) | Beam | 32MPa | Concrete Rectangular | 250 | 425 | 1062.5 | 6887.5 | 0.73 | 1790.33 | G300E | 4524774.43 | 35.5 | G300E | 2596649.72 | 20.37
946 | Story20 | B19 | 32 MPa RC Beam (42.5 cm x 25 cm) | Beam | 32MPa | Concrete Rectangular | 250 | 425 | 1062.5 | 4487.5 | 0.48 | 1166.48 | G300E | 2506589.29 | 19.67 | G300E | 1173083.3 | 9.2
947 | Story20 | B2 | 32 MPa RC Beam (42.5 cm x 25 cm) | Beam | 32MPa | Concrete Rectangular | 250 | 425 | 1062.5 | 4487.5 | 0.48 | 1166.48 | G300E | 2066173.21 | 16.21 | G300E | 2263545.8 | 17.76
948 | Story20 | B20 | 32 MPa RC Beam (42.5 cm x 25 cm) | Beam | 32MPa | Concrete Rectangular | 250 | 425 | 1062.5 | 6887.5 | 0.73 | 1790.33 | G300E | 4392346.59 | 34.46 | G300E | 2597491.95 | 20.38
949 | Story20 | B21 | 32 MPa RC Beam (42.5 cm x 25 cm) | Beam | 32MPa | Concrete Rectangular | 250 | 425 | 1062.5 | 4487.5 | 0.48 | 1166.48 | G300E | 2355616.96 | 18.48 | G300E | 1340407.68 | 10.52
950 | Story20 | B22 | 32 MPa RC Beam (42.5 cm x 25 cm) | Beam | 32MPa | Concrete Rectangular | 250 | 425 | 1062.5 | 7200 | 0.76 | 1871.56 | G300E | 5383721.74 | 42.24 | G300E | 2216797.51 | 17.39
951 | Story20 | B23 | 32 MPa RC Beam (42.5 cm x 25 cm) | Beam | 32MPa | Concrete Rectangular | 250 | 425 | 1062.5 | 4487.5 | 0.48 | 1166.48 | G300E | 2171308.93 | 17.04 | G300E | 1173083.3 | 9.2
952 | Story20 | B24 | 32 MPa RC Beam (42.5 cm x 25 cm) | Beam | 32MPa | Concrete Rectangular | 250 | 425 | 1062.5 | 7200 | 0.76 | 1871.56 | G300E | 5277600 | 41.41 | G300E | 2673214.9 | 20.98
953 | Story20 | B25 | 32 MPa RC Beam (42.5 cm x 25 cm) | Beam | 32MPa | Concrete Rectangular | 250 | 425 | 1062.5 | 4487.5 | 0.48 | 1166.48 | G300E | 2355616.96 | 18.48 | G300E | 1340413.12 | 10.52
954 | Story20 | B26 | 32 MPa RC Beam (42.5 cm x 25 cm) | Beam | 32MPa | Concrete Rectangular | 250 | 425 | 1062.5 | 6887.5 | 0.73 | 1790.33 | G300E | 4337246.59 | 34.03 | G300E | 2597498.61 | 20.38
955 | Story20 | B27 | 32 MPa RC Beam (42.5 cm x 25 cm) | Beam | 32MPa | Concrete Rectangular | 250 | 425 | 1062.5 | 4487.5 | 0.48 | 1166.48 | G300E | 2506589.29 | 19.67 | G300E | 1173083.3 | 9.2
956 | Story20 | B28 | 32 MPa RC Beam (42.5 cm x 25 cm) | Beam | 32MPa | Concrete Rectangular | 250 | 425 | 1062.5 | 6887.5 | 0.73 | 1790.33 | G300E | 4252092.05 | 33.36 | G300E | 2596667.02 | 20.37
957 | Story20 | B29 | 32 MPa RC Beam (42.5 cm x 25 cm) | Beam | 32MPa | Concrete Rectangular | 250 | 425 | 1062.5 | 4487.5 | 0.48 | 1166.48 | G300E | 2281893.75 | 17.9 | G300E | 1366759.56 | 10.72
958 | Story20 | B3 | 32 MPa RC Beam (42.5 cm x 25 cm) | Beam | 32MPa | Concrete Rectangular | 250 | 425 | 1062.5 | 6887.5 | 0.73 | 1790.33 | G300E | 4752688.07 | 37.29 | G300E | 2064737.49 | 16.2
959 | Story20 | B30 | 32 MPa RC Beam (42.5 cm x 25 cm) | Beam | 32MPa | Concrete Rectangular | 250 | 425 | 1062.5 | 6887.5 | 0.73 | 1790.33 | G300E | 3462847.16 | 27.17 | G300E | 2673425.86 | 20.98
960 | Story20 | B31 | 32 MPa RC Beam (42.5 cm x 25 cm) | Beam | 32MPa | Concrete Rectangular | 250 | 425 | 1062.5 | 6887.5 | 0.73 | 1790.33 | G300E | 3834459.09 | 30.09 | G300E | 2064821.31 | 16.2
961 | Story20 | B32 | 32 MPa RC Beam (42.5 cm x 25 cm) | Beam | 32MPa | Concrete Rectangular | 250 | 425 | 1062.5 | 4487.5 | 0.48 | 1166.48 | G300E | 2629354.46 | 20.63 | G300E | 1368597.19 | 10.74
962 | Story20 | B33 | 32 MPa RC Beam (42.5 cm x 25 cm) | Beam | 32MPa | Concrete Rectangular | 250 | 425 | 1062.5 | 6887.5 | 0.73 | 1790.33 | G300E | 3990367.05 | 31.31 | G300E | 2673425.86 | 20.98
963 | Story20 | B34 | 32 MPa RC Beam (42.5 cm x 25 cm) | Beam | 32MPa | Concrete Rectangular | 250 | 425 | 1062.5 | 4487.5 | 0.48 | 1166.48 | G300E | 2671985.71 | 20.97 | G300E | 1252550.36 | 9.83
964 | Story20 | B35 | 32 MPa RC Beam (42.5 cm x 25 cm) | Beam | 32MPa | Concrete Rectangular | 250 | 425 | 1062.5 | 6887.5 | 0.73 | 1790.33 | G300E | 3371744.32 | 26.46 | G300E | 2673425.86 | 20.98
965 | Story20 | B36 | 32 MPa RC Beam (42.5 cm x 25 cm) | Beam | 32MPa | Concrete Rectangular | 250 | 425 | 1062.5 | 4800 | 0.51 | 1247.71 | G300E | 3283200 | 25.76 | G300E | 2147058.32 | 16.85
966 | Story20 | B4 | 32 MPa RC Beam (42.5 cm x 25 cm) | Beam | 32MPa | Concrete Rectangular | 250 | 425 | 1062.5 | 4487.5 | 0.48 | 1166.48 | G300E | 2055595.54 | 16.13 | G300E | 2419326.16 | 18.98
967 | Story20 | B40 | 32 MPa RC Beam (42.5 cm x 25 cm) | Beam | 32MPa | Concrete Rectangular | 250 | 425 | 1062.5 | 4487.5 | 0.48 | 1166.48 | G300E | 3069749.17 | 24.09 | G300E | 2007275.88 | 15.75
968 | Story20 | B41 | 32 MPa RC Beam (42.5 cm x 25 cm) | Beam | 32MPa | Concrete Rectangular | 250 | 425 | 1062.5 | 6887.5 | 0.73 | 1790.33 | G300E | 3357343.18 | 26.34 | G300E | 2673425.86 | 20.98
969 | Story20 | B42 | 32 MPa RC Beam (42.5 cm x 25 cm) | Beam | 32MPa | Concrete Rectangular | 250 | 425 | 1062.5 | 4487.5 | 0.48 | 1166.48 | G300E | 2670383.04 | 20.95 | G300E | 1252550.36 | 9.83
970 | Story20 | B43 | 32 MPa RC Beam (42.5 cm x 25 cm) | Beam | 32MPa | Concrete Rectangular | 250 | 425 | 1062.5 | 6887.5 | 0.73 | 1790.33 | G300E | 3956868.75 | 31.05 | G300E | 2673425.86 | 20.98
971 | Story20 | B44 | 32 MPa RC Beam (42.5 cm x 25 cm) | Beam | 32MPa | Concrete Rectangular | 250 | 425 | 1062.5 | 4487.5 | 0.48 | 1166.48 | G300E | 2629354.46 | 20.63 | G300E | 1212816.83 | 9.52
972 | Story20 | B45 | 32 MPa RC Beam (42.5 cm x 25 cm) | Beam | 32MPa | Concrete Rectangular | 250 | 425 | 1062.5 | 6887.5 | 0.73 | 1790.33 | G300E | 3314765.91 | 26.01 | G300E | 2064821.31 | 16.2
973 | Story20 | B46 | 32 MPa RC Beam (42.5 cm x 25 cm) | Beam | 32MPa | Concrete Rectangular | 250 | 425 | 1062.5 | 6887.5 | 0.73 | 1790.33 | G300E | 3996315.34 | 31.36 | G300E | 3738483.81 | 29.33
974 | Story20 | B47 | 32 MPa RC Beam (42.5 cm x 25 cm) | Beam | 32MPa | Concrete Rectangular | 250 | 425 | 1062.5 | 4487.5 | 0.48 | 1166.48 | G300E | 2693461.61 | 21.13 | G300E | 1408330.72 | 11.05
975 | Story20 | B48 | 32 MPa RC Beam (42.5 cm x 25 cm) | Beam | 32MPa | Concrete Rectangular | 250 | 425 | 1062.5 | 6887.5 | 0.73 | 1790.33 | G300E | 4525087.5 | 35.51 | G300E | 3205264.91 | 25.15
976 | Story20 | B49 | 32 MPa RC Beam (42.5 cm x 25 cm) | Beam | 32MPa | Concrete Rectangular | 250 | 425 | 1062.5 | 4487.5 | 0.48 | 1166.48 | G300E | 2732246.43 | 21.44 | G300E | 1252550.36 | 9.83
977 | Story20 | B5 | 32 MPa RC Beam (42.5 cm x 25 cm) | Beam | 32MPa | Concrete Rectangular | 250 | 425 | 1062.5 | 6887.5 | 0.73 | 1790.33 | G300E | 4647810.23 | 36.47 | G300E | 2366157.81 | 18.57
978 | Story20 | B50 | 32 MPa RC Beam (42.5 cm x 25 cm) | Beam | 32MPa | Concrete Rectangular | 250 | 425 | 1062.5 | 6887.5 | 0.73 | 1790.33 | G300E | 4393285.8 | 34.47 | G300E | 2597498.61 | 20.38
979 | Story20 | B51 | 32 MPa RC Beam (42.5 cm x 25 cm) | Beam | 32MPa | Concrete Rectangular | 250 | 425 | 1062.5 | 4800 | 0.51 | 1247.71 | G300E | 3582720 | 28.11 | G300E | 2147058.32 | 16.85
980 | Story20 | B52 | 32 MPa RC Beam (42.5 cm x 25 cm) | Beam | 32MPa | Concrete Rectangular | 250 | 425 | 1062.5 | 6887.5 | 0.73 | 1790.33 | G300E | 5150053.26 | 40.41 | G300E | 2702725.82 | 21.21
981 | Story20 | B54 | 32 MPa RC Beam (42.5 cm x 25 cm) | Beam | 32MPa | Concrete Rectangular | 250 | 425 | 1062.5 | 6887.5 | 0.73 | 1790.33 | G300E | 5051831.52 | 39.64 | G300E | 2702725.82 | 21.21
982 | Story20 | B55 | 32 MPa RC Beam (42.5 cm x 25 cm) | Beam | 32MPa | Concrete Rectangular | 250 | 425 | 1062.5 | 4487.5 | 0.48 | 1166.48 | G300E | 3452383.33 | 27.09 | G300E | 2443460.88 | 19.17
983 | Story20 | B56 | 32 MPa RC Beam (42.5 cm x 25 cm) | Beam | 32MPa | Concrete Rectangular | 250 | 425 | 1062.5 | 6887.5 | 0.73 | 1790.33 | G300E | 4327854.55 | 33.96 | G300E | 2600741.13 | 20.41
984 | Story20 | B57 | 32 MPa RC Beam (42.5 cm x 25 cm) | Beam | 32MPa | Concrete Rectangular | 250 | 425 | 1062.5 | 4487.5 | 0.48 | 1166.48 | G300E | 2735772.32 | 21.47 | G300E | 1252550.36 | 9.83
985 | Story20 | B58 | 32 MPa RC Beam (42.5 cm x 25 cm) | Beam | 32MPa | Concrete Rectangular | 250 | 425 | 1062.5 | 6887.5 | 0.73 | 1790.33 | G300E | 4227777.08 | 33.17 | G300E | 3251897.75 | 25.52
986 | Story20 | B59 | 32 MPa RC Beam (42.5 cm x 25 cm) | Beam | 32MPa | Concrete Rectangular | 250 | 425 | 1062.5 | 4487.5 | 0.48 | 1166.48 | G300E | 2686730.36 | 21.08 | G300E | 1292283.89 | 10.14
987 | Story20 | B6 | 32 MPa RC Beam (42.5 cm x 25 cm) | Beam | 32MPa | Concrete Rectangular | 250 | 425 | 1062.5 | 4487.5 | 0.48 | 1166.48 | G300E | 2053672.32 | 16.11 | G300E | 2263545.8 | 17.76
988 | Story20 | B60 | 32 MPa RC Beam (42.5 cm x 25 cm) | Beam | 32MPa | Concrete Rectangular | 250 | 425 | 1062.5 | 6887.5 | 0.73 | 1790.33 | G300E | 3349203.41 | 26.28 | G300E | 3586332.68 | 28.14
989 | Story20 | B61 | 32 MPa RC Beam (42.5 cm x 25 cm) | Beam | 32MPa | Concrete Rectangular | 250 | 425 | 1062.5 | 6887.5 | 0.73 | 1790.33 | G300E | 4057050.57 | 31.83 | G300E | 3434181.54 | 26.95
990 | Story20 | B62 | 32 MPa RC Beam (42.5 cm x 25 cm) | Beam | 32MPa | Concrete Rectangular | 250 | 425 | 1062.5 | 4487.5 | 0.48 | 1166.48 | G300E | 2597621.43 | 20.38 | G300E | 1364581.28 | 10.71
991 | Story20 | B63 | 32 MPa RC Beam (42.5 cm x 25 cm) | Beam | 32MPa | Concrete Rectangular | 250 | 425 | 1062.5 | 6887.5 | 0.73 | 1790.33 | G300E | 4752375 | 37.29 | G300E | 2673326.07 | 20.98
992 | Story20 | B64 | 32 MPa RC Beam (42.5 cm x 25 cm) | Beam | 32MPa | Concrete Rectangular | 250 | 425 | 1062.5 | 4487.5 | 0.48 | 1166.48 | G300E | 2694102.68 | 21.14 | G300E | 1292283.89 | 10.14
993 | Story20 | B65 | 32 MPa RC Beam (42.5 cm x 25 cm) | Beam | 32MPa | Concrete Rectangular | 250 | 425 | 1062.5 | 6887.5 | 0.73 | 1790.33 | G300E | 4648123.3 | 36.47 | G300E | 2974751.71 | 23.34
994 | Story20 | B66 | 32 MPa RC Beam (42.5 cm x 25 cm) | Beam | 32MPa | Concrete Rectangular | 250 | 425 | 1062.5 | 4487.5 | 0.48 | 1166.48 | G300E | 2707885.71 | 21.25 | G300E | 1341445.73 | 10.53
995 | Story20 | B67 | 32 MPa RC Beam (42.5 cm x 25 cm) | Beam | 32MPa | Concrete Rectangular | 250 | 425 | 1062.5 | 6887.5 | 0.73 | 1790.33 | G300E | 4854435.23 | 38.09 | G300E | 2688884.07 | 21.1
996 | Story20 | B68 | 32 MPa RC Beam (42.5 cm x 25 cm) | Beam | 32MPa | Concrete Rectangular | 250 | 425 | 1062.5 | 4487.5 | 0.48 | 1166.48 | G300E | 2516525.89 | 19.75 | G300E | 1173083.3 | 9.2
997 | Story20 | B69 | 32 MPa RC Beam (42.5 cm x 25 cm) | Beam | 32MPa | Concrete Rectangular | 250 | 425 | 1062.5 | 6887.5 | 0.73 | 1790.33 | G300E | 4846921.59 | 38.03 | G300E | 2688937.29 | 21.1
998 | Story20 | B7 | 32 MPa RC Beam (42.5 cm x 25 cm) | Beam | 32MPa | Concrete Rectangular | 250 | 425 | 1062.5 | 6887.5 | 0.73 | 1790.33 | G300E | 4854435.23 | 38.09 | G300E | 2080278.19 | 16.32
999 | Story20 | B70 | 32 MPa RC Beam (42.5 cm x 25 cm) | Beam | 32MPa | Concrete Rectangular | 250 | 425 | 1062.5 | 4487.5 | 0.48 | 1166.48 | G300E | 2796353.57 | 21.94 | G300E | 1341444.37 | 10.53
1000 | Story20 | B71 | 32 MPa RC Beam (42.5 cm x 25 cm) | Beam | 32MPa | Concrete Rectangular | 250 | 425 | 1062.5 | 6887.5 | 0.73 | 1790.33 | G300E | 4512251.7 | 35.4 | G300E | 2974610.68 | 23.34
1001 | Story20 | B72 | 32 MPa RC Beam (42.5 cm x 25 cm) | Beam | 32MPa | Concrete Rectangular | 250 | 425 | 1062.5 | 4487.5 | 0.48 | 1166.48 | G300E | 2701154.46 | 21.19 | G300E | 1292283.89 | 10.14
1002 | Story20 | B73 | 32 MPa RC Beam (42.5 cm x 25 cm) | Beam | 32MPa | Concrete Rectangular | 250 | 425 | 1062.5 | 6887.5 | 0.73 | 1790.33 | G300E | 4521017.61 | 35.47 | G300E | 2672578.3 | 20.97
1003 | Story20 | B74 | 32 MPa RC Beam (42.5 cm x 25 cm) | Beam | 32MPa | Concrete Rectangular | 250 | 425 | 1062.5 | 4487.5 | 0.48 | 1166.48 | G300E | 2618588.24 | 20.55 | G300E | 1092901.13 | 8.58
1004 | Story20 | B75 | 32 MPa RC Beam (42.5 cm x 25 cm) | Beam | 32MPa | Concrete Rectangular | 250 | 425 | 1062.5 | 6887.5 | 0.73 | 1790.33 | G300E | 3717321.5 | 29.17 | G300E | 3366432.58 | 26.41
1005 | Story20 | B76 | 32 MPa RC Beam (42.5 cm x 25 cm) | Beam | 32MPa | Concrete Rectangular | 250 | 425 | 1062.5 | 4487.5 | 0.48 | 1166.48 | G300E | 2574863.39 | 20.2 | G300E | 2657727.32 | 20.85
1006 | Story20 | B77 | 32 MPa RC Beam (42.5 cm x 25 cm) | Beam | 32MPa | Concrete Rectangular | 250 | 425 | 1062.5 | 4487.5 | 0.48 | 1166.48 | G300E | 2579030.36 | 20.24 | G300E | 2657727.32 | 20.85
1007 | Story20 | B78 | 32 MPa RC Beam (42.5 cm x 25 cm) | Beam | 32MPa | Concrete Rectangular | 250 | 425 | 1062.5 | 4487.5 | 0.48 | 1166.48 | G300E | 2589608.04 | 20.32 | G300E | 2657727.32 | 20.85
1008 | Story20 | B79 | 32 MPa RC Beam (42.5 cm x 25 cm) | Beam | 32MPa | Concrete Rectangular | 250 | 425 | 1062.5 | 4487.5 | 0.48 | 1166.48 | G300E | 2566208.93 | 20.14 | G300E | 2657727.32 | 20.85
1009 | Story20 | B8 | 32 MPa RC Beam (42.5 cm x 25 cm) | Beam | 32MPa | Concrete Rectangular | 250 | 425 | 1062.5 | 4487.5 | 0.48 | 1166.48 | G300E | 2043094.64 | 16.03 | G300E | 2107765.45 | 16.54
1010 | Story20 | B80 | 32 MPa RC Beam (42.5 cm x 25 cm) | Beam | 32MPa | Concrete Rectangular | 250 | 425 | 1062.5 | 4487.5 | 0.48 | 1166.48 | G300E | 2590249.11 | 20.32 | G300E | 2657727.32 | 20.85
1011 | Story20 | B81 | 32 MPa RC Beam (42.5 cm x 25 cm) | Beam | 32MPa | Concrete Rectangular | 250 | 425 | 1062.5 | 4487.5 | 0.48 | 1166.48 | G300E | 2579030.36 | 20.24 | G300E | 2657727.32 | 20.85
1012 | Story20 | B82 | 32 MPa RC Beam (42.5 cm x 25 cm) | Beam | 32MPa | Concrete Rectangular | 250 | 425 | 1062.5 | 4487.5 | 0.48 | 1166.48 | G300E | 2574222.32 | 20.2 | G300E | 2657727.32 | 20.85
1013 | Story20 | B9 | 32 MPa RC Beam (42.5 cm x 25 cm) | Beam | 32MPa | Concrete Rectangular | 250 | 425 | 1062.5 | 6887.5 | 0.73 | 1790.33 | G300E | 4847547.73 | 38.04 | G300E | 2080373.99 | 16.32
1014 | Story21 | B1 | 32 MPa RC Beam (42.5 cm x 25 cm) | Beam | 32MPa | Concrete Rectangular | 250 | 425 | 1062.5 | 6887.5 | 0.73 | 1790.33 | G300E | 4336307.39 | 34.02 | G300E | 3738483.81 | 29.33
1015 | Story21 | B10 | 32 MPa RC Beam (42.5 cm x 25 cm) | Beam | 32MPa | Concrete Rectangular | 250 | 425 | 1062.5 | 4487.5 | 0.48 | 1166.48 | G300E | 2163616.07 | 16.98 | G300E | 2343012.86 | 18.38
1016 | Story21 | B11 | 32 MPa RC Beam (42.5 cm x 25 cm) | Beam | 32MPa | Concrete Rectangular | 250 | 425 | 1062.5 | 6887.5 | 0.73 | 1790.33 | G300E | 4819371.59 | 37.81 | G300E | 2683161.42 | 21.05
1017 | Story21 | B12 | 32 MPa RC Beam (42.5 cm x 25 cm) | Beam | 32MPa | Concrete Rectangular | 250 | 425 | 1062.5 | 4487.5 | 0.48 | 1166.48 | G300E | 2078994.64 | 16.31 | G300E | 2498793.22 | 19.61
1018 | Story21 | B13 | 32 MPa RC Beam (42.5 cm x 25 cm) | Beam | 32MPa | Concrete Rectangular | 250 | 425 | 1062.5 | 6887.5 | 0.73 | 1790.33 | G300E | 4813423.3 | 37.77 | G300E | 2535150.92 | 19.89
1019 | Story21 | B14 | 32 MPa RC Beam (42.5 cm x 25 cm) | Beam | 32MPa | Concrete Rectangular | 250 | 425 | 1062.5 | 4487.5 | 0.48 | 1166.48 | G300E | 2096624.11 | 16.45 | G300E | 2343012.86 | 18.38
1020 | Story21 | B15 | 32 MPa RC Beam (42.5 cm x 25 cm) | Beam | 32MPa | Concrete Rectangular | 250 | 425 | 1062.5 | 6887.5 | 0.73 | 1790.33 | G300E | 3888619.89 | 30.51 | G300E | 3434181.54 | 26.95
1021 | Story21 | B16 | 32 MPa RC Beam (42.5 cm x 25 cm) | Beam | 32MPa | Concrete Rectangular | 250 | 425 | 1062.5 | 6887.5 | 0.73 | 1790.33 | G300E | 4203879.55 | 32.99 | G300E | 3738483.81 | 29.33
1022 | Story21 | B17 | 32 MPa RC Beam (42.5 cm x 25 cm) | Beam | 32MPa | Concrete Rectangular | 250 | 425 | 1062.5 | 4487.5 | 0.48 | 1166.48 | G300E | 2589608.04 | 20.32 | G300E | 1384687.12 | 10.86
1023 | Story21 | B18 | 32 MPa RC Beam (42.5 cm x 25 cm) | Beam | 32MPa | Concrete Rectangular | 250 | 425 | 1062.5 | 6887.5 | 0.73 | 1790.33 | G300E | 4865705.68 | 38.18 | G300E | 2641866.79 | 20.73
1024 | Story21 | B19 | 32 MPa RC Beam (42.5 cm x 25 cm) | Beam | 32MPa | Concrete Rectangular | 250 | 425 | 1062.5 | 4487.5 | 0.48 | 1166.48 | G300E | 2609801.79 | 20.48 | G300E | 1212816.83 | 9.52
1025 | Story21 | B2 | 32 MPa RC Beam (42.5 cm x 25 cm) | Beam | 32MPa | Concrete Rectangular | 250 | 425 | 1062.5 | 4487.5 | 0.48 | 1166.48 | G300E | 2096624.11 | 16.45 | G300E | 2343012.86 | 18.38
1026 | Story21 | B20 | 32 MPa RC Beam (42.5 cm x 25 cm) | Beam | 32MPa | Concrete Rectangular | 250 | 425 | 1062.5 | 6887.5 | 0.73 | 1790.33 | G300E | 4642801.14 | 36.43 | G300E | 2596532.63 | 20.37
1027 | Story21 | B21 | 32 MPa RC Beam (42.5 cm x 25 cm) | Beam | 32MPa | Concrete Rectangular | 250 | 425 | 1062.5 | 4487.5 | 0.48 | 1166.48 | G300E | 2577427.68 | 20.22 | G300E | 1349483.16 | 10.59
1028 | Story21 | B22 | 32 MPa RC Beam (42.5 cm x 25 cm) | Beam | 32MPa | Concrete Rectangular | 250 | 425 | 1062.5 | 7200 | 0.76 | 1871.56 | G300E | 5847652.17 | 45.88 | G300E | 2870144.45 | 22.52
1029 | Story21 | B23 | 32 MPa RC Beam (42.5 cm x 25 cm) | Beam | 32MPa | Concrete Rectangular | 250 | 425 | 1062.5 | 4487.5 | 0.48 | 1166.48 | G300E | 2212337.5 | 17.36 | G300E | 1173083.3 | 9.2
1030 | Story21 | B24 | 32 MPa RC Beam (42.5 cm x 25 cm) | Beam | 32MPa | Concrete Rectangular | 250 | 425 | 1062.5 | 7200 | 0.76 | 1871.56 | G300E | 5827617.39 | 45.73 | G300E | 2870189.69 | 22.52
1031 | Story21 | B25 | 32 MPa RC Beam (42.5 cm x 25 cm) | Beam | 32MPa | Concrete Rectangular | 250 | 425 | 1062.5 | 4487.5 | 0.48 | 1166.48 | G300E | 2578068.75 | 20.23 | G300E | 1349488.61 | 10.59
1032 | Story21 | B26 | 32 MPa RC Beam (42.5 cm x 25 cm) | Beam | 32MPa | Concrete Rectangular | 250 | 425 | 1062.5 | 6887.5 | 0.73 | 1790.33 | G300E | 4580187.5 | 35.94 | G300E | 2598186.5 | 20.39
1033 | Story21 | B27 | 32 MPa RC Beam (42.5 cm x 25 cm) | Beam | 32MPa | Concrete Rectangular | 250 | 425 | 1062.5 | 4487.5 | 0.48 | 1166.48 | G300E | 2609801.79 | 20.48 | G300E | 1212816.83 | 9.52
1034 | Story21 | B28 | 32 MPa RC Beam (42.5 cm x 25 cm) | Beam | 32MPa | Concrete Rectangular | 250 | 425 | 1062.5 | 6887.5 | 0.73 | 1790.33 | G300E | 4583005.11 | 35.96 | G300E | 2641884.08 | 20.73
1035 | Story21 | B29 | 32 MPa RC Beam (42.5 cm x 25 cm) | Beam | 32MPa | Concrete Rectangular | 250 | 425 | 1062.5 | 4487.5 | 0.48 | 1166.48 | G300E | 2589608.04 | 20.32 | G300E | 1384672.14 | 10.86
1036 | Story21 | B3 | 32 MPa RC Beam (42.5 cm x 25 cm) | Beam | 32MPa | Concrete Rectangular | 250 | 425 | 1062.5 | 6887.5 | 0.73 | 1790.33 | G300E | 5081722.73 | 39.87 | G300E | 2535166.89 | 19.89
1037 | Story21 | B30 | 32 MPa RC Beam (42.5 cm x 25 cm) | Beam | 32MPa | Concrete Rectangular | 250 | 425 | 1062.5 | 6887.5 | 0.73 | 1790.33 | G300E | 3538609.66 | 27.77 | G300E | 3282030.4 | 25.75
1038 | Story21 | B31 | 32 MPa RC Beam (42.5 cm x 25 cm) | Beam | 32MPa | Concrete Rectangular | 250 | 425 | 1062.5 | 6887.5 | 0.73 | 1790.33 | G300E | 4000072.16 | 31.39 | G300E | 2673425.86 | 20.98
1039 | Story21 | B32 | 32 MPa RC Beam (42.5 cm x 25 cm) | Beam | 32MPa | Concrete Rectangular | 250 | 425 | 1062.5 | 4487.5 | 0.48 | 1166.48 | G300E | 2748593.75 | 21.57 | G300E | 1603844.6 | 12.58
1040 | Story21 | B33 | 32 MPa RC Beam (42.5 cm x 25 cm) | Beam | 32MPa | Concrete Rectangular | 250 | 425 | 1062.5 | 6887.5 | 0.73 | 1790.33 | G300E | 4254596.59 | 33.38 | G300E | 2673425.86 | 20.98
1041 | Story21 | B34 | 32 MPa RC Beam (42.5 cm x 25 cm) | Beam | 32MPa | Concrete Rectangular | 250 | 425 | 1062.5 | 4487.5 | 0.48 | 1166.48 | G300E | 2792827.68 | 21.91 | G300E | 1292283.89 | 10.14
1042 | Story21 | B35 | 32 MPa RC Beam (42.5 cm x 25 cm) | Beam | 32MPa | Concrete Rectangular | 250 | 425 | 1062.5 | 6887.5 | 0.73 | 1790.33 | G300E | 3592770.45 | 28.19 | G300E | 2673425.86 | 20.98
1043 | Story21 | B36 | 32 MPa RC Beam (42.5 cm x 25 cm) | Beam | 32MPa | Concrete Rectangular | 250 | 425 | 1062.5 | 4800 | 0.51 | 1247.71 | G300E | 3532160 | 27.71 | G300E | 2147058.32 | 16.85
1044 | Story21 | B4 | 32 MPa RC Beam (42.5 cm x 25 cm) | Beam | 32MPa | Concrete Rectangular | 250 | 425 | 1062.5 | 4487.5 | 0.48 | 1166.48 | G300E | 2078994.64 | 16.31 | G300E | 2498793.22 | 19.61
1045 | Story21 | B40 | 32 MPa RC Beam (42.5 cm x 25 cm) | Beam | 32MPa | Concrete Rectangular | 250 | 425 | 1062.5 | 4487.5 | 0.48 | 1166.48 | G300E | 3301005 | 25.9 | G300E | 2007275.88 | 15.75
1046 | Story21 | B41 | 32 MPa RC Beam (42.5 cm x 25 cm) | Beam | 32MPa | Concrete Rectangular | 250 | 425 | 1062.5 | 6887.5 | 0.73 | 1790.33 | G300E | 3580560.8 | 28.09 | G300E | 2673425.86 | 20.98
1047 | Story21 | B42 | 32 MPa RC Beam (42.5 cm x 25 cm) | Beam | 32MPa | Concrete Rectangular | 250 | 425 | 1062.5 | 4487.5 | 0.48 | 1166.48 | G300E | 2791866.07 | 21.91 | G300E | 1292283.89 | 10.14
1048 | Story21 | B43 | 32 MPa RC Beam (42.5 cm x 25 cm) | Beam | 32MPa | Concrete Rectangular | 250 | 425 | 1062.5 | 6887.5 | 0.73 | 1790.33 | G300E | 4217654.55 | 33.09 | G300E | 2673425.86 | 20.98
1049 | Story21 | B44 | 32 MPa RC Beam (42.5 cm x 25 cm) | Beam | 32MPa | Concrete Rectangular | 250 | 425 | 1062.5 | 4487.5 | 0.48 | 1166.48 | G300E | 2748593.75 | 21.57 | G300E | 1292283.89 | 10.14
1050 | Story21 | B45 | 32 MPa RC Beam (42.5 cm x 25 cm) | Beam | 32MPa | Concrete Rectangular | 250 | 425 | 1062.5 | 6887.5 | 0.73 | 1790.33 | G300E | 3457525 | 27.13 | G300E | 2673425.86 | 20.98
1051 | Story21 | B46 | 32 MPa RC Beam (42.5 cm x 25 cm) | Beam | 32MPa | Concrete Rectangular | 250 | 425 | 1062.5 | 6887.5 | 0.73 | 1790.33 | G300E | 4204192.61 | 32.99 | G300E | 3738483.81 | 29.33
1052 | Story21 | B47 | 32 MPa RC Beam (42.5 cm x 25 cm) | Beam | 32MPa | Concrete Rectangular | 250 | 425 | 1062.5 | 4487.5 | 0.48 | 1166.48 | G300E | 2818470.54 | 22.11 | G300E | 1643578.13 | 12.9
1053 | Story21 | B48 | 32 MPa RC Beam (42.5 cm x 25 cm) | Beam | 32MPa | Concrete Rectangular | 250 | 425 | 1062.5 | 6887.5 | 0.73 | 1790.33 | G300E | 4865705.68 | 38.18 | G300E | 3250481.98 | 25.5
1054 | Story21 | B49 | 32 MPa RC Beam (42.5 cm x 25 cm) | Beam | 32MPa | Concrete Rectangular | 250 | 425 | 1062.5 | 4487.5 | 0.48 | 1166.48 | G300E | 2862704.46 | 22.46 | G300E | 1334969.47 | 10.47
1055 | Story21 | B5 | 32 MPa RC Beam (42.5 cm x 25 cm) | Beam | 32MPa | Concrete Rectangular | 250 | 425 | 1062.5 | 6887.5 | 0.73 | 1790.33 | G300E | 4962756.82 | 38.94 | G300E | 2683174.72 | 21.05
1056 | Story21 | B50 | 32 MPa RC Beam (42.5 cm x 25 cm) | Beam | 32MPa | Concrete Rectangular | 250 | 425 | 1062.5 | 6887.5 | 0.73 | 1790.33 | G300E | 4642488.07 | 36.43 | G300E | 2596536.63 | 20.37
1057 | Story21 | B51 | 32 MPa RC Beam (42.5 cm x 25 cm) | Beam | 32MPa | Concrete Rectangular | 250 | 425 | 1062.5 | 4800 | 0.51 | 1247.71 | G300E | 3759360 | 29.5 | G300E | 2186725.44 | 17.16
1058 | Story21 | B52 | 32 MPa RC Beam (42.5 cm x 25 cm) | Beam | 32MPa | Concrete Rectangular | 250 | 425 | 1062.5 | 6887.5 | 0.73 | 1790.33 | G300E | 5593548.37 | 43.89 | G300E | 2745573.48 | 21.54
1059 | Story21 | B54 | 32 MPa RC Beam (42.5 cm x 25 cm) | Beam | 32MPa | Concrete Rectangular | 250 | 425 | 1062.5 | 6887.5 | 0.73 | 1790.33 | G300E | 5577677.17 | 43.76 | G300E | 2745861.11 | 21.55
1060 | Story21 | B55 | 32 MPa RC Beam (42.5 cm x 25 cm) | Beam | 32MPa | Concrete Rectangular | 250 | 425 | 1062.5 | 4487.5 | 0.48 | 1166.48 | G300E | 3617224.17 | 28.38 | G300E | 2737194.38 | 21.48
1061 | Story21 | B56 | 32 MPa RC Beam (42.5 cm x 25 cm) | Beam | 32MPa | Concrete Rectangular | 250 | 425 | 1062.5 | 6887.5 | 0.73 | 1790.33 | G300E | 4656889.2 | 36.54 | G300E | 2607062.53 | 20.46
1062 | Story21 | B57 | 32 MPa RC Beam (42.5 cm x 25 cm) | Beam | 32MPa | Concrete Rectangular | 250 | 425 | 1062.5 | 4487.5 | 0.48 | 1166.48 | G300E | 2864948.21 | 22.48 | G300E | 1333622.18 | 10.46
1063 | Story21 | B58 | 32 MPa RC Beam (42.5 cm x 25 cm) | Beam | 32MPa | Concrete Rectangular | 250 | 425 | 1062.5 | 6887.5 | 0.73 | 1790.33 | G300E | 4483475.52 | 35.18 | G300E | 3288036.32 | 25.8
1064 | Story21 | B59 | 32 MPa RC Beam (42.5 cm x 25 cm) | Beam | 32MPa | Concrete Rectangular | 250 | 425 | 1062.5 | 4487.5 | 0.48 | 1166.48 | G300E | 2811739.29 | 22.06 | G300E | 1332017.41 | 10.45
1065 | Story21 | B6 | 32 MPa RC Beam (42.5 cm x 25 cm) | Beam | 32MPa | Concrete Rectangular | 250 | 425 | 1062.5 | 4487.5 | 0.48 | 1166.48 | G300E | 2163616.07 | 16.98 | G300E | 2343012.86 | 18.38
1066 | Story21 | B60 | 32 MPa RC Beam (42.5 cm x 25 cm) | Beam | 32MPa | Concrete Rectangular | 250 | 425 | 1062.5 | 6887.5 | 0.73 | 1790.33 | G300E | 3509494.32 | 27.54 | G300E | 3586332.68 | 28.14
1067 | Story21 | B61 | 32 MPa RC Beam (42.5 cm x 25 cm) | Beam | 32MPa | Concrete Rectangular | 250 | 425 | 1062.5 | 6887.5 | 0.73 | 1790.33 | G300E | 4335994.32 | 34.02 | G300E | 3738483.81 | 29.33
1068 | Story21 | B62 | 32 MPa RC Beam (42.5 cm x 25 cm) | Beam | 32MPa | Concrete Rectangular | 250 | 425 | 1062.5 | 4487.5 | 0.48 | 1166.48 | G300E | 2814944.64 | 22.09 | G300E | 1382647.79 | 10.85
1069 | Story21 | B63 | 32 MPa RC Beam (42.5 cm x 25 cm) | Beam | 32MPa | Concrete Rectangular | 250 | 425 | 1062.5 | 6887.5 | 0.73 | 1790.33 | G300E | 5081722.73 | 39.87 | G300E | 3143747.48 | 24.67
1070 | Story21 | B64 | 32 MPa RC Beam (42.5 cm x 25 cm) | Beam | 32MPa | Concrete Rectangular | 250 | 425 | 1062.5 | 4487.5 | 0.48 | 1166.48 | G300E | 2844754.46 | 22.32 | G300E | 1371750.94 | 10.76
1071 | Story21 | B65 | 32 MPa RC Beam (42.5 cm x 25 cm) | Beam | 32MPa | Concrete Rectangular | 250 | 425 | 1062.5 | 6887.5 | 0.73 | 1790.33 | G300E | 4963069.89 | 38.94 | G300E | 3291763.3 | 25.83
1072 | Story21 | B66 | 32 MPa RC Beam (42.5 cm x 25 cm) | Beam | 32MPa | Concrete Rectangular | 250 | 425 | 1062.5 | 4487.5 | 0.48 | 1166.48 | G300E | 2982905.36 | 23.4 | G300E | 1345055.76 | 10.55
1073 | Story21 | B67 | 32 MPa RC Beam (42.5 cm x 25 cm) | Beam | 32MPa | Concrete Rectangular | 250 | 425 | 1062.5 | 6887.5 | 0.73 | 1790.33 | G300E | 5192861.93 | 40.75 | G300E | 2853836.33 | 22.39
1074 | Story21 | B68 | 32 MPa RC Beam (42.5 cm x 25 cm) | Beam | 32MPa | Concrete Rectangular | 250 | 425 | 1062.5 | 4487.5 | 0.48 | 1166.48 | G300E | 2588005.36 | 20.31 | G300E | 1332017.41 | 10.45
1075 | Story21 | B69 | 32 MPa RC Beam (42.5 cm x 25 cm) | Beam | 32MPa | Concrete Rectangular | 250 | 425 | 1062.5 | 6887.5 | 0.73 | 1790.33 | G300E | 5182217.61 | 40.66 | G300E | 2854089.13 | 22.39
1076 | Story21 | B7 | 32 MPa RC Beam (42.5 cm x 25 cm) | Beam | 32MPa | Concrete Rectangular | 250 | 425 | 1062.5 | 6887.5 | 0.73 | 1790.33 | G300E | 5192548.86 | 40.74 | G300E | 2245229.12 | 17.62
1077 | Story21 | B70 | 32 MPa RC Beam (42.5 cm x 25 cm) | Beam | 32MPa | Concrete Rectangular | 250 | 425 | 1062.5 | 4487.5 | 0.48 | 1166.48 | G300E | 2981623.21 | 23.39 | G300E | 1345046.23 | 10.55
1078 | Story21 | B71 | 32 MPa RC Beam (42.5 cm x 25 cm) | Beam | 32MPa | Concrete Rectangular | 250 | 425 | 1062.5 | 6887.5 | 0.73 | 1790.33 | G300E | 4816240.91 | 37.79 | G300E | 3291542.43 | 25.83
1079 | Story21 | B72 | 32 MPa RC Beam (42.5 cm x 25 cm) | Beam | 32MPa | Concrete Rectangular | 250 | 425 | 1062.5 | 4487.5 | 0.48 | 1166.48 | G300E | 2849883.04 | 22.36 | G300E | 1371750.94 | 10.76
1080 | Story21 | B73 | 32 MPa RC Beam (42.5 cm x 25 cm) | Beam | 32MPa | Concrete Rectangular | 250 | 425 | 1062.5 | 6887.5 | 0.73 | 1790.33 | G300E | 4822189.2 | 37.84 | G300E | 3142632.49 | 24.66
1081 | Story21 | B74 | 32 MPa RC Beam (42.5 cm x 25 cm) | Beam | 32MPa | Concrete Rectangular | 250 | 425 | 1062.5 | 4487.5 | 0.48 | 1166.48 | G300E | 2867776.47 | 22.5 | G300E | 1132894.85 | 8.89
1082 | Story21 | B75 | 32 MPa RC Beam (42.5 cm x 25 cm) | Beam | 32MPa | Concrete Rectangular | 250 | 425 | 1062.5 | 6887.5 | 0.73 | 1790.33 | G300E | 3885652 | 30.49 | G300E | 3366983.58 | 26.42
1083 | Story21 | B76 | 32 MPa RC Beam (42.5 cm x 25 cm) | Beam | 32MPa | Concrete Rectangular | 250 | 425 | 1062.5 | 4487.5 | 0.48 | 1166.48 | G300E | 2733208.04 | 21.45 | G300E | 2737194.38 | 21.48
1084 | Story21 | B77 | 32 MPa RC Beam (42.5 cm x 25 cm) | Beam | 32MPa | Concrete Rectangular | 250 | 425 | 1062.5 | 4487.5 | 0.48 | 1166.48 | G300E | 2706283.04 | 21.23 | G300E | 2737194.38 | 21.48
1085 | Story21 | B78 | 32 MPa RC Beam (42.5 cm x 25 cm) | Beam | 32MPa | Concrete Rectangular | 250 | 425 | 1062.5 | 4487.5 | 0.48 | 1166.48 | G300E | 2713975.89 | 21.29 | G300E | 2737194.38 | 21.48
1086 | Story21 | B79 | 32 MPa RC Beam (42.5 cm x 25 cm) | Beam | 32MPa | Concrete Rectangular | 250 | 425 | 1062.5 | 4487.5 | 0.48 | 1166.48 | G300E | 2673908.93 | 20.98 | G300E | 2737194.38 | 21.48
1087 | Story21 | B8 | 32 MPa RC Beam (42.5 cm x 25 cm) | Beam | 32MPa | Concrete Rectangular | 250 | 425 | 1062.5 | 4487.5 | 0.48 | 1166.48 | G300E | 2061685.71 | 16.18 | G300E | 2107765.45 | 16.54
1088 | Story21 | B80 | 32 MPa RC Beam (42.5 cm x 25 cm) | Beam | 32MPa | Concrete Rectangular | 250 | 425 | 1062.5 | 4487.5 | 0.48 | 1166.48 | G300E | 2713655.36 | 21.29 | G300E | 2737194.38 | 21.48
1089 | Story21 | B81 | 32 MPa RC Beam (42.5 cm x 25 cm) | Beam | 32MPa | Concrete Rectangular | 250 | 425 | 1062.5 | 4487.5 | 0.48 | 1166.48 | G300E | 2706283.04 | 21.23 | G300E | 2737194.38 | 21.48
1090 | Story21 | B82 | 32 MPa RC Beam (42.5 cm x 25 cm) | Beam | 32MPa | Concrete Rectangular | 250 | 425 | 1062.5 | 4487.5 | 0.48 | 1166.48 | G300E | 2731284.82 | 21.43 | G300E | 2737194.38 | 21.48
1091 | Story21 | B9 | 32 MPa RC Beam (42.5 cm x 25 cm) | Beam | 32MPa | Concrete Rectangular | 250 | 425 | 1062.5 | 6887.5 | 0.73 | 1790.33 | G300E | 5182530.68 | 40.66 | G300E | 2245528.49 | 17.62
1092 | Story22 | B1 | 32 MPa RC Beam (42.5 cm x 25 cm) | Beam | 32MPa | Concrete Rectangular | 250 | 425 | 1062.5 | 6887.5 | 0.73 | 1790.33 | G300E | 4230177.27 | 33.19 | G300E | 3738483.81 | 29.33
1093 | Story22 | B10 | 32 MPa RC Beam (42.5 cm x 25 cm) | Beam | 32MPa | Concrete Rectangular | 250 | 425 | 1062.5 | 4487.5 | 0.48 | 1166.48 | G300E | 2062326.79 | 16.18 | G300E | 2303279.33 | 18.07
1094 | Story22 | B11 | 32 MPa RC Beam (42.5 cm x 25 cm) | Beam | 32MPa | Concrete Rectangular | 250 | 425 | 1062.5 | 6887.5 | 0.73 | 1790.33 | G300E | 4814988.64 | 37.78 | G300E | 2683411.56 | 21.06
1095 | Story22 | B12 | 32 MPa RC Beam (42.5 cm x 25 cm) | Beam | 32MPa | Concrete Rectangular | 250 | 425 | 1062.5 | 4487.5 | 0.48 | 1166.48 | G300E | 2068737.5 | 16.23 | G300E | 2498793.22 | 19.61
1096 | Story22 | B13 | 32 MPa RC Beam (42.5 cm x 25 cm) | Beam | 32MPa | Concrete Rectangular | 250 | 425 | 1062.5 | 6887.5 | 0.73 | 1790.33 | G300E | 4814675.57 | 37.78 | G300E | 2535575.36 | 19.9
1097 | Story22 | B14 | 32 MPa RC Beam (42.5 cm x 25 cm) | Beam | 32MPa | Concrete Rectangular | 250 | 425 | 1062.5 | 4487.5 | 0.48 | 1166.48 | G300E | 2086046.43 | 16.37 | G300E | 2303279.33 | 18.07
1098 | Story22 | B15 | 32 MPa RC Beam (42.5 cm x 25 cm) | Beam | 32MPa | Concrete Rectangular | 250 | 425 | 1062.5 | 6887.5 | 0.73 | 1790.33 | G300E | 3892689.77 | 30.54 | G300E | 3434181.54 | 26.95
1099 | Story22 | B16 | 32 MPa RC Beam (42.5 cm x 25 cm) | Beam | 32MPa | Concrete Rectangular | 250 | 425 | 1062.5 | 6887.5 | 0.73 | 1790.33 | G300E | 4179147.16 | 32.79 | G300E | 3738483.81 | 29.33
1100 | Story22 | B17 | 32 MPa RC Beam (42.5 cm x 25 cm) | Beam | 32MPa | Concrete Rectangular | 250 | 425 | 1062.5 | 4487.5 | 0.48 | 1166.48 | G300E | 2511717.86 | 19.71 | G300E | 1386624.28 | 10.88
1101 | Story22 | B18 | 32 MPa RC Beam (42.5 cm x 25 cm) | Beam | 32MPa | Concrete Rectangular | 250 | 425 | 1062.5 | 6887.5 | 0.73 | 1790.33 | G300E | 4857878.98 | 38.12 | G300E | 2603765.45 | 20.43
1102 | Story22 | B19 | 32 MPa RC Beam (42.5 cm x 25 cm) | Beam | 32MPa | Concrete Rectangular | 250 | 425 | 1062.5 | 4487.5 | 0.48 | 1166.48 | G300E | 2593454.46 | 20.35 | G300E | 1212816.83 | 9.52
1103 | Story22 | B2 | 32 MPa RC Beam (42.5 cm x 25 cm) | Beam | 32MPa | Concrete Rectangular | 250 | 425 | 1062.5 | 4487.5 | 0.48 | 1166.48 | G300E | 2086046.43 | 16.37 | G300E | 2303279.33 | 18.07
1104 | Story22 | B20 | 32 MPa RC Beam (42.5 cm x 25 cm) | Beam | 32MPa | Concrete Rectangular | 250 | 425 | 1062.5 | 6887.5 | 0.73 | 1790.33 | G300E | 4629339.2 | 36.32 | G300E | 2597171.29 | 20.38
1105 | Story22 | B21 | 32 MPa RC Beam (42.5 cm x 25 cm) | Beam | 32MPa | Concrete Rectangular | 250 | 425 | 1062.5 | 4487.5 | 0.48 | 1166.48 | G300E | 2595377.68 | 20.36 | G300E | 1352563.27 | 10.61
1106 | Story22 | B22 | 32 MPa RC Beam (42.5 cm x 25 cm) | Beam | 32MPa | Concrete Rectangular | 250 | 425 | 1062.5 | 7200 | 0.76 | 1871.56 | G300E | 5824800 | 45.7 | G300E | 2869978.15 | 22.52
1107 | Story22 | B23 | 32 MPa RC Beam (42.5 cm x 25 cm) | Beam | 32MPa | Concrete Rectangular | 250 | 425 | 1062.5 | 4487.5 | 0.48 | 1166.48 | G300E | 2197272.32 | 17.24 | G300E | 1173083.3 | 9.2
1108 | Story22 | B24 | 32 MPa RC Beam (42.5 cm x 25 cm) | Beam | 32MPa | Concrete Rectangular | 250 | 425 | 1062.5 | 7200 | 0.76 | 1871.56 | G300E | 5718991.3 | 44.87 | G300E | 2870064.63 | 22.52
1109 | Story22 | B25 | 32 MPa RC Beam (42.5 cm x 25 cm) | Beam | 32MPa | Concrete Rectangular | 250 | 425 | 1062.5 | 4487.5 | 0.48 | 1166.48 | G300E | 2595377.68 | 20.36 | G300E | 1352561.91 | 10.61
1110 | Story22 | B26 | 32 MPa RC Beam (42.5 cm x 25 cm) | Beam | 32MPa | Concrete Rectangular | 250 | 425 | 1062.5 | 6887.5 | 0.73 | 1790.33 | G300E | 4578622.16 | 35.93 | G300E | 2598387.41 | 20.39
1111 | Story22 | B27 | 32 MPa RC Beam (42.5 cm x 25 cm) | Beam | 32MPa | Concrete Rectangular | 250 | 425 | 1062.5 | 4487.5 | 0.48 | 1166.48 | G300E | 2593133.93 | 20.35 | G300E | 1212816.83 | 9.52
1112 | Story22 | B28 | 32 MPa RC Beam (42.5 cm x 25 cm) | Beam | 32MPa | Concrete Rectangular | 250 | 425 | 1062.5 | 6887.5 | 0.73 | 1790.33 | G300E | 4592397.16 | 36.03 | G300E | 2603782.75 | 20.43
1113 | Story22 | B29 | 32 MPa RC Beam (42.5 cm x 25 cm) | Beam | 32MPa | Concrete Rectangular | 250 | 425 | 1062.5 | 4487.5 | 0.48 | 1166.48 | G300E | 2511717.86 | 19.71 | G300E | 1386612.02 | 10.88
1114 | Story22 | B3 | 32 MPa RC Beam (42.5 cm x 25 cm) | Beam | 32MPa | Concrete Rectangular | 250 | 425 | 1062.5 | 6887.5 | 0.73 | 1790.33 | G300E | 5069200 | 39.77 | G300E | 2535592.66 | 19.9
1115 | Story22 | B30 | 32 MPa RC Beam (42.5 cm x 25 cm) | Beam | 32MPa | Concrete Rectangular | 250 | 425 | 1062.5 | 6887.5 | 0.73 | 1790.33 | G300E | 3538609.66 | 27.77 | G300E | 3434181.54 | 26.95
1116 | Story22 | B31 | 32 MPa RC Beam (42.5 cm x 25 cm) | Beam | 32MPa | Concrete Rectangular | 250 | 425 | 1062.5 | 6887.5 | 0.73 | 1790.33 | G300E | 3973461.36 | 31.18 | G300E | 2064821.31 | 16.2
1117 | Story22 | B32 | 32 MPa RC Beam (42.5 cm x 25 cm) | Beam | 32MPa | Concrete Rectangular | 250 | 425 | 1062.5 | 4487.5 | 0.48 | 1166.48 | G300E | 2723271.43 | 21.37 | G300E | 1603844.6 | 12.58
1118 | Story22 | B33 | 32 MPa RC Beam (42.5 cm x 25 cm) | Beam | 32MPa | Concrete Rectangular | 250 | 425 | 1062.5 | 6887.5 | 0.73 | 1790.33 | G300E | 4235186.36 | 33.23 | G300E | 2673425.86 | 20.98
1119 | Story22 | B34 | 32 MPa RC Beam (42.5 cm x 25 cm) | Beam | 32MPa | Concrete Rectangular | 250 | 425 | 1062.5 | 4487.5 | 0.48 | 1166.48 | G300E | 2768466.96 | 21.72 | G300E | 1252550.36 | 9.83
1120 | Story22 | B35 | 32 MPa RC Beam (42.5 cm x 25 cm) | Beam | 32MPa | Concrete Rectangular | 250 | 425 | 1062.5 | 6887.5 | 0.73 | 1790.33 | G300E | 3588074.43 | 28.15 | G300E | 2673425.86 | 20.98
1121 | Story22 | B36 | 32 MPa RC Beam (42.5 cm x 25 cm) | Beam | 32MPa | Concrete Rectangular | 250 | 425 | 1062.5 | 4800 | 0.51 | 1247.71 | G300E | 3346560 | 26.26 | G300E | 2147058.32 | 16.85
1122 | Story22 | B4 | 32 MPa RC Beam (42.5 cm x 25 cm) | Beam | 32MPa | Concrete Rectangular | 250 | 425 | 1062.5 | 4487.5 | 0.48 | 1166.48 | G300E | 2068737.5 | 16.23 | G300E | 2498793.22 | 19.61
1123 | Story22 | B40 | 32 MPa RC Beam (42.5 cm x 25 cm) | Beam | 32MPa | Concrete Rectangular | 250 | 425 | 1062.5 | 4487.5 | 0.48 | 1166.48 | G300E | 3127787.5 | 24.54 | G300E | 2007275.88 | 15.75
1124 | Story22 | B41 | 32 MPa RC Beam (42.5 cm x 25 cm) | Beam | 32MPa | Concrete Rectangular | 250 | 425 | 1062.5 | 6887.5 | 0.73 | 1790.33 | G300E | 3582439.2 | 28.11 | G300E | 2673425.86 | 20.98
1125 | Story22 | B42 | 32 MPa RC Beam (42.5 cm x 25 cm) | Beam | 32MPa | Concrete Rectangular | 250 | 425 | 1062.5 | 4487.5 | 0.48 | 1166.48 | G300E | 2766543.75 | 21.71 | G300E | 1252550.36 | 9.83
1126 | Story22 | B43 | 32 MPa RC Beam (42.5 cm x 25 cm) | Beam | 32MPa | Concrete Rectangular | 250 | 425 | 1062.5 | 6887.5 | 0.73 | 1790.33 | G300E | 4216715.34 | 33.09 | G300E | 2673425.86 | 20.98
1127 | Story22 | B44 | 32 MPa RC Beam (42.5 cm x 25 cm) | Beam | 32MPa | Concrete Rectangular | 250 | 425 | 1062.5 | 4487.5 | 0.48 | 1166.48 | G300E | 2723271.43 | 21.37 | G300E | 1292283.89 | 10.14
1128 | Story22 | B45 | 32 MPa RC Beam (42.5 cm x 25 cm) | Beam | 32MPa | Concrete Rectangular | 250 | 425 | 1062.5 | 6887.5 | 0.73 | 1790.33 | G300E | 3451576.7 | 27.08 | G300E | 2064821.31 | 16.2
1129 | Story22 | B46 | 32 MPa RC Beam (42.5 cm x 25 cm) | Beam | 32MPa | Concrete Rectangular | 250 | 425 | 1062.5 | 6887.5 | 0.73 | 1790.33 | G300E | 4178834.09 | 32.79 | G300E | 3738483.81 | 29.33
1130 | Story22 | B47 | 32 MPa RC Beam (42.5 cm x 25 cm) | Beam | 32MPa | Concrete Rectangular | 250 | 425 | 1062.5 | 4487.5 | 0.48 | 1166.48 | G300E | 2788981.25 | 21.88 | G300E | 1603844.6 | 12.58
1131 | Story22 | B48 | 32 MPa RC Beam (42.5 cm x 25 cm) | Beam | 32MPa | Concrete Rectangular | 250 | 425 | 1062.5 | 6887.5 | 0.73 | 1790.33 | G300E | 4858505.11 | 38.12 | G300E | 3212380.64 | 25.21
1132 | Story22 | B49 | 32 MPa RC Beam (42.5 cm x 25 cm) | Beam | 32MPa | Concrete Rectangular | 250 | 425 | 1062.5 | 4487.5 | 0.48 | 1166.48 | G300E | 2830009.82 | 22.21 | G300E | 1293079.46 | 10.15
1133 | Story22 | B5 | 32 MPa RC Beam (42.5 cm x 25 cm) | Beam | 32MPa | Concrete Rectangular | 250 | 425 | 1062.5 | 6887.5 | 0.73 | 1790.33 | G300E | 4949921.02 | 38.84 | G300E | 2683423.53 | 21.06
1134 | Story22 | B50 | 32 MPa RC Beam (42.5 cm x 25 cm) | Beam | 32MPa | Concrete Rectangular | 250 | 425 | 1062.5 | 6887.5 | 0.73 | 1790.33 | G300E | 4629026.14 | 36.32 | G300E | 2597176.62 | 20.38
1135 | Story22 | B51 | 32 MPa RC Beam (42.5 cm x 25 cm) | Beam | 32MPa | Concrete Rectangular | 250 | 425 | 1062.5 | 4800 | 0.51 | 1247.71 | G300E | 3565120 | 27.97 | G300E | 2147058.32 | 16.85
1136 | Story22 | B52 | 32 MPa RC Beam (42.5 cm x 25 cm) | Beam | 32MPa | Concrete Rectangular | 250 | 425 | 1062.5 | 6887.5 | 0.73 | 1790.33 | G300E | 5571987.5 | 43.72 | G300E | 2745413.12 | 21.54
1137 | Story22 | B54 | 32 MPa RC Beam (42.5 cm x 25 cm) | Beam | 32MPa | Concrete Rectangular | 250 | 425 | 1062.5 | 6887.5 | 0.73 | 1790.33 | G300E | 5474664.13 | 42.96 | G300E | 2745744.02 | 21.54
1138 | Story22 | B55 | 32 MPa RC Beam (42.5 cm x 25 cm) | Beam | 32MPa | Concrete Rectangular | 250 | 425 | 1062.5 | 4487.5 | 0.48 | 1166.48 | G300E | 3426355.83 | 26.88 | G300E | 2700109.75 | 21.19
1139 | Story22 | B56 | 32 MPa RC Beam (42.5 cm x 25 cm) | Beam | 32MPa | Concrete Rectangular | 250 | 425 | 1062.5 | 6887.5 | 0.73 | 1790.33 | G300E | 4654071.59 | 36.52 | G300E | 2607545.51 | 20.46
1140 | Story22 | B57 | 32 MPa RC Beam (42.5 cm x 25 cm) | Beam | 32MPa | Concrete Rectangular | 250 | 425 | 1062.5 | 4487.5 | 0.48 | 1166.48 | G300E | 2831933.04 | 22.22 | G300E | 1332017.41 | 10.45
1141 | Story22 | B58 | 32 MPa RC Beam (42.5 cm x 25 cm) | Beam | 32MPa | Concrete Rectangular | 250 | 425 | 1062.5 | 6887.5 | 0.73 | 1790.33 | G300E | 4407713.02 | 34.58 | G300E | 3288424.18 | 25.8
1142 | Story22 | B59 | 32 MPa RC Beam (42.5 cm x 25 cm) | Beam | 32MPa | Concrete Rectangular | 250 | 425 | 1062.5 | 4487.5 | 0.48 | 1166.48 | G300E | 2782250 | 21.83 | G300E | 1292283.89 | 10.14
1143 | Story22 | B6 | 32 MPa RC Beam (42.5 cm x 25 cm) | Beam | 32MPa | Concrete Rectangular | 250 | 425 | 1062.5 | 4487.5 | 0.48 | 1166.48 | G300E | 2062326.79 | 16.18 | G300E | 2303279.33 | 18.07
1144 | Story22 | B60 | 32 MPa RC Beam (42.5 cm x 25 cm) | Beam | 32MPa | Concrete Rectangular | 250 | 425 | 1062.5 | 6887.5 | 0.73 | 1790.33 | G300E | 3511685.8 | 27.55 | G300E | 3586332.68 | 28.14
1145 | Story22 | B61 | 32 MPa RC Beam (42.5 cm x 25 cm) | Beam | 32MPa | Concrete Rectangular | 250 | 425 | 1062.5 | 6887.5 | 0.73 | 1790.33 | G300E | 4229551.14 | 33.19 | G300E | 3738483.81 | 29.33
1146 | Story22 | B62 | 32 MPa RC Beam (42.5 cm x 25 cm) | Beam | 32MPa | Concrete Rectangular | 250 | 425 | 1062.5 | 4487.5 | 0.48 | 1166.48 | G300E | 2708206.25 | 21.25 | G300E | 1385432.29 | 10.87
1147 | Story22 | B63 | 32 MPa RC Beam (42.5 cm x 25 cm) | Beam | 32MPa | Concrete Rectangular | 250 | 425 | 1062.5 | 6887.5 | 0.73 | 1790.33 | G300E | 5069200 | 39.77 | G300E | 3144173.26 | 24.67
1148 | Story22 | B64 | 32 MPa RC Beam (42.5 cm x 25 cm) | Beam | 32MPa | Concrete Rectangular | 250 | 425 | 1062.5 | 4487.5 | 0.48 | 1166.48 | G300E | 2787058.04 | 21.87 | G300E | 1332017.41 | 10.45
1149 | Story22 | B65 | 32 MPa RC Beam (42.5 cm x 25 cm) | Beam | 32MPa | Concrete Rectangular | 250 | 425 | 1062.5 | 6887.5 | 0.73 | 1790.33 | G300E | 4949921.02 | 38.84 | G300E | 3292012.11 | 25.83
1150 | Story22 | B66 | 32 MPa RC Beam (42.5 cm x 25 cm) | Beam | 32MPa | Concrete Rectangular | 250 | 425 | 1062.5 | 4487.5 | 0.48 | 1166.48 | G300E | 2949890.18 | 23.15 | G300E | 1346448.01 | 10.56
1151 | Story22 | B67 | 32 MPa RC Beam (42.5 cm x 25 cm) | Beam | 32MPa | Concrete Rectangular | 250 | 425 | 1062.5 | 6887.5 | 0.73 | 1790.33 | G300E | 5194740.34 | 40.76 | G300E | 3006064.64 | 23.59
1152 | Story22 | B68 | 32 MPa RC Beam (42.5 cm x 25 cm) | Beam | 32MPa | Concrete Rectangular | 250 | 425 | 1062.5 | 4487.5 | 0.48 | 1166.48 | G300E | 2554669.64 | 20.04 | G300E | 1252550.36 | 9.83
1153 | Story22 | B69 | 32 MPa RC Beam (42.5 cm x 25 cm) | Beam | 32MPa | Concrete Rectangular | 250 | 425 | 1062.5 | 6887.5 | 0.73 | 1790.33 | G300E | 5187226.7 | 40.7 | G300E | 3006067.3 | 23.59
1154 | Story22 | B7 | 32 MPa RC Beam (42.5 cm x 25 cm) | Beam | 32MPa | Concrete Rectangular | 250 | 425 | 1062.5 | 6887.5 | 0.73 | 1790.33 | G300E | 5194427.27 | 40.76 | G300E | 2397458.76 | 18.81
1155 | Story22 | B70 | 32 MPa RC Beam (42.5 cm x 25 cm) | Beam | 32MPa | Concrete Rectangular | 250 | 425 | 1062.5 | 4487.5 | 0.48 | 1166.48 | G300E | 2948287.5 | 23.13 | G300E | 1346407.14 | 10.56
1156 | Story22 | B71 | 32 MPa RC Beam (42.5 cm x 25 cm) | Beam | 32MPa | Concrete Rectangular | 250 | 425 | 1062.5 | 6887.5 | 0.73 | 1790.33 | G300E | 4812797.16 | 37.76 | G300E | 3291784.59 | 25.83
1157 | Story22 | B72 | 32 MPa RC Beam (42.5 cm x 25 cm) | Beam | 32MPa | Concrete Rectangular | 250 | 425 | 1062.5 | 4487.5 | 0.48 | 1166.48 | G300E | 2792827.68 | 21.91 | G300E | 1332017.41 | 10.45
1158 | Story22 | B73 | 32 MPa RC Beam (42.5 cm x 25 cm) | Beam | 32MPa | Concrete Rectangular | 250 | 425 | 1062.5 | 6887.5 | 0.73 | 1790.33 | G300E | 4824067.61 | 37.85 | G300E | 3143059.59 | 24.66
1159 | Story22 | B74 | 32 MPa RC Beam (42.5 cm x 25 cm) | Beam | 32MPa | Concrete Rectangular | 250 | 425 | 1062.5 | 4487.5 | 0.48 | 1166.48 | G300E | 2766939.71 | 21.71 | G300E | 1134908.61 | 8.9
1160 | Story22 | B75 | 32 MPa RC Beam (42.5 cm x 25 cm) | Beam | 32MPa | Concrete Rectangular | 250 | 425 | 1062.5 | 6887.5 | 0.73 | 1790.33 | G300E | 3892264 | 30.54 | G300E | 3365330.58 | 26.41
1161 | Story22 | B76 | 32 MPa RC Beam (42.5 cm x 25 cm) | Beam | 32MPa | Concrete Rectangular | 250 | 425 | 1062.5 | 4487.5 | 0.48 | 1166.48 | G300E | 2641214.29 | 20.72 | G300E | 2697460.85 | 21.17
1162 | Story22 | B77 | 32 MPa RC Beam (42.5 cm x 25 cm) | Beam | 32MPa | Concrete Rectangular | 250 | 425 | 1062.5 | 4487.5 | 0.48 | 1166.48 | G300E | 2613648.21 | 20.51 | G300E | 2737194.38 | 21.48
1163 | Story22 | B78 | 32 MPa RC Beam (42.5 cm x 25 cm) | Beam | 32MPa | Concrete Rectangular | 250 | 425 | 1062.5 | 4487.5 | 0.48 | 1166.48 | G300E | 2622623.21 | 20.58 | G300E | 2697460.85 | 21.17
1164 | Story22 | B79 | 32 MPa RC Beam (42.5 cm x 25 cm) | Beam | 32MPa | Concrete Rectangular | 250 | 425 | 1062.5 | 4487.5 | 0.48 | 1166.48 | G300E | 2590249.11 | 20.32 | G300E | 2657727.32 | 20.85
1165 | Story22 | B8 | 32 MPa RC Beam (42.5 cm x 25 cm) | Beam | 32MPa | Concrete Rectangular | 250 | 425 | 1062.5 | 4487.5 | 0.48 | 1166.48 | G300E | 2050787.5 | 16.09 | G300E | 2107765.45 | 16.54
1166 | Story22 | B80 | 32 MPa RC Beam (42.5 cm x 25 cm) | Beam | 32MPa | Concrete Rectangular | 250 | 425 | 1062.5 | 4487.5 | 0.48 | 1166.48 | G300E | 2622302.68 | 20.58 | G300E | 2697460.85 | 21.17
1167 | Story22 | B81 | 32 MPa RC Beam (42.5 cm x 25 cm) | Beam | 32MPa | Concrete Rectangular | 250 | 425 | 1062.5 | 4487.5 | 0.48 | 1166.48 | G300E | 2613648.21 | 20.51 | G300E | 2737194.38 | 21.48
1168 | Story22 | B82 | 32 MPa RC Beam (42.5 cm x 25 cm) | Beam | 32MPa | Concrete Rectangular | 250 | 425 | 1062.5 | 4487.5 | 0.48 | 1166.48 | G300E | 2639611.61 | 20.71 | G300E | 2697460.85 | 21.17
1169 | Story22 | B9 | 32 MPa RC Beam (42.5 cm x 25 cm) | Beam | 32MPa | Concrete Rectangular | 250 | 425 | 1062.5 | 6887.5 | 0.73 | 1790.33 | G300E | 5188792.05 | 40.71 | G300E | 2397504 | 18.81
1170 | Story23 | B1 | 32 MPa RC Beam (45 cm x 25 cm) | Beam | 32MPa | Concrete Rectangular | 250 | 450 | 1125 | 6900 | 0.78 | 1899.08 | G300E | 3904145.45 | 30.63 | G300E | 3762858.86 | 29.52
1171 | Story23 | B10 | 32 MPa RC Beam (45 cm x 25 cm) | Beam | 32MPa | Concrete Rectangular | 250 | 450 | 1125 | 4500 | 0.51 | 1238.53 | G300E | 2126250 | 16.68 | G300E | 2212556.46 | 17.36
1172 | Story23 | B11 | 32 MPa RC Beam (45 cm x 25 cm) | Beam | 32MPa | Concrete Rectangular | 250 | 450 | 1125 | 6900 | 0.78 | 1899.08 | G300E | 4608259.09 | 36.16 | G300E | 2803667.43 | 22
1173 | Story23 | B12 | 32 MPa RC Beam (45 cm x 25 cm) | Beam | 32MPa | Concrete Rectangular | 250 | 450 | 1125 | 4500 | 0.51 | 1238.53 | G300E | 2128821.43 | 16.7 | G300E | 2539127.89 | 19.92
1174 | Story23 | B13 | 32 MPa RC Beam (45 cm x 25 cm) | Beam | 32MPa | Concrete Rectangular | 250 | 450 | 1125 | 6900 | 0.78 | 1899.08 | G300E | 4529222.73 | 35.54 | G300E | 2648338.55 | 20.78
1175 | Story23 | B14 | 32 MPa RC Beam (45 cm x 25 cm) | Beam | 32MPa | Concrete Rectangular | 250 | 450 | 1125 | 4500 | 0.51 | 1238.53 | G300E | 2036571.43 | 15.98 | G300E | 2212556.46 | 17.36
1176 | Story23 | B15 | 32 MPa RC Beam (45 cm x 25 cm) | Beam | 32MPa | Concrete Rectangular | 250 | 450 | 1125 | 6900 | 0.78 | 1899.08 | G300E | 3779945.45 | 29.66 | G300E | 3603531.59 | 28.27
1177 | Story23 | B16 | 32 MPa RC Beam (45 cm x 25 cm) | Beam | 32MPa | Concrete Rectangular | 250 | 450 | 1125 | 6900 | 0.78 | 1899.08 | G300E | 3854590.91 | 30.24 | G300E | 3922186.13 | 30.77
1178 | Story23 | B17 | 32 MPa RC Beam (45 cm x 25 cm) | Beam | 32MPa | Concrete Rectangular | 250 | 450 | 1125 | 4500 | 0.51 | 1238.53 | G300E | 2448642.86 | 19.21 | G300E | 1446060.21 | 11.35
1179 | Story23 | B18 | 32 MPa RC Beam (45 cm x 25 cm) | Beam | 32MPa | Concrete Rectangular | 250 | 450 | 1125 | 6900 | 0.78 | 1899.08 | G300E | 4575013.64 | 35.9 | G300E | 2728664.75 | 21.41
1180 | Story23 | B19 | 32 MPa RC Beam (45 cm x 25 cm) | Beam | 32MPa | Concrete Rectangular | 250 | 450 | 1125 | 4500 | 0.51 | 1238.53 | G300E | 2432250 | 19.08 | G300E | 1275030.16 | 10
1181 | Story23 | B2 | 32 MPa RC Beam (45 cm x 25 cm) | Beam | 32MPa | Concrete Rectangular | 250 | 450 | 1125 | 4500 | 0.51 | 1238.53 | G300E | 2036571.43 | 15.98 | G300E | 2212556.46 | 17.36
1182 | Story23 | B20 | 32 MPa RC Beam (45 cm x 25 cm) | Beam | 32MPa | Concrete Rectangular | 250 | 450 | 1125 | 6900 | 0.78 | 1899.08 | G300E | 4432936.36 | 34.78 | G300E | 2724564.74 | 21.38
1183 | Story23 | B21 | 32 MPa RC Beam (45 cm x 25 cm) | Beam | 32MPa | Concrete Rectangular | 250 | 450 | 1125 | 4500 | 0.51 | 1238.53 | G300E | 2549892.86 | 20.01 | G300E | 1416985.55 | 11.12
1184 | Story23 | B22 | 32 MPa RC Beam (45 cm x 25 cm) | Beam | 32MPa | Concrete Rectangular | 250 | 450 | 1125 | 7200 | 0.81 | 1981.65 | G300E | 5321426.09 | 41.75 | G300E | 2366364.68 | 18.57
1185 | Story23 | B23 | 32 MPa RC Beam (45 cm x 25 cm) | Beam | 32MPa | Concrete Rectangular | 250 | 450 | 1125 | 4500 | 0.51 | 1238.53 | G300E | 2021785.71 | 15.86 | G300E | 1232842.18 | 9.67
1186 | Story23 | B24 | 32 MPa RC Beam (45 cm x 25 cm) | Beam | 32MPa | Concrete Rectangular | 250 | 450 | 1125 | 7200 | 0.81 | 1981.65 | G300E | 5304521.74 | 41.62 | G300E | 3002436.63 | 23.56
1187 | Story23 | B25 | 32 MPa RC Beam (45 cm x 25 cm) | Beam | 32MPa | Concrete Rectangular | 250 | 450 | 1125 | 4500 | 0.51 | 1238.53 | G300E | 2549892.86 | 20.01 | G300E | 1416997.13 | 11.12
1188 | Story23 | B26 | 32 MPa RC Beam (45 cm x 25 cm) | Beam | 32MPa | Concrete Rectangular | 250 | 450 | 1125 | 6900 | 0.78 | 1899.08 | G300E | 4397181.82 | 34.5 | G300E | 2724571.79 | 21.38
1189 | Story23 | B27 | 32 MPa RC Beam (45 cm x 25 cm) | Beam | 32MPa | Concrete Rectangular | 250 | 450 | 1125 | 4500 | 0.51 | 1238.53 | G300E | 2432250 | 19.08 | G300E | 1275030.16 | 10
1190 | Story23 | B28 | 32 MPa RC Beam (45 cm x 25 cm) | Beam | 32MPa | Concrete Rectangular | 250 | 450 | 1125 | 6900 | 0.78 | 1899.08 | G300E | 4425409.09 | 34.72 | G300E | 2728681.68 | 21.41
1191 | Story23 | B29 | 32 MPa RC Beam (45 cm x 25 cm) | Beam | 32MPa | Concrete Rectangular | 250 | 450 | 1125 | 4500 | 0.51 | 1238.53 | G300E | 2448642.86 | 19.21 | G300E | 1446050.09 | 11.35
1192 | Story23 | B3 | 32 MPa RC Beam (45 cm x 25 cm) | Beam | 32MPa | Concrete Rectangular | 250 | 450 | 1125 | 6900 | 0.78 | 1899.08 | G300E | 4751277.27 | 37.28 | G300E | 2648356.9 | 20.78
1193 | Story23 | B30 | 32 MPa RC Beam (45 cm x 25 cm) | Beam | 32MPa | Concrete Rectangular | 250 | 450 | 1125 | 6900 | 0.78 | 1899.08 | G300E | 3434318.18 | 26.95 | G300E | 3603531.59 | 28.27
1194 | Story23 | B31 | 32 MPa RC Beam (45 cm x 25 cm) | Beam | 32MPa | Concrete Rectangular | 250 | 450 | 1125 | 6900 | 0.78 | 1899.08 | G300E | 3678327.27 | 28.86 | G300E | 2169586.13 | 17.02
1195 | Story23 | B32 | 32 MPa RC Beam (45 cm x 25 cm) | Beam | 32MPa | Concrete Rectangular | 250 | 450 | 1125 | 4500 | 0.51 | 1238.53 | G300E | 2625107.14 | 20.6 | G300E | 1275030.16 | 10
1196 | Story23 | B33 | 32 MPa RC Beam (45 cm x 25 cm) | Beam | 32MPa | Concrete Rectangular | 250 | 450 | 1125 | 6900 | 0.78 | 1899.08 | G300E | 4084800 | 32.05 | G300E | 2169586.13 | 17.02
1197 | Story23 | B34 | 32 MPa RC Beam (45 cm x 25 cm) | Beam | 32MPa | Concrete Rectangular | 250 | 450 | 1125 | 4500 | 0.51 | 1238.53 | G300E | 2487857.14 | 19.52 | G300E | 1317218.14 | 10.34
1198 | Story23 | B35 | 32 MPa RC Beam (45 cm x 25 cm) | Beam | 32MPa | Concrete Rectangular | 250 | 450 | 1125 | 6900 | 0.78 | 1899.08 | G300E | 3495790.91 | 27.43 | G300E | 2806895.22 | 22.02
1199 | Story23 | B36 | 32 MPa RC Beam (45 cm x 25 cm) | Beam | 32MPa | Concrete Rectangular | 250 | 450 | 1125 | 4800 | 0.54 | 1321.1 | G300E | 3019840 | 23.69 | G300E | 2250165.28 | 17.66
1200 | Story23 | B4 | 32 MPa RC Beam (45 cm x 25 cm) | Beam | 32MPa | Concrete Rectangular | 250 | 450 | 1125 | 4500 | 0.51 | 1238.53 | G300E | 2128821.43 | 16.7 | G300E | 2539127.89 | 19.92
1201 | Story23 | B40 | 32 MPa RC Beam (45 cm x 25 cm) | Beam | 32MPa | Concrete Rectangular | 250 | 450 | 1125 | 4500 | 0.51 | 1238.53 | G300E | 2830500 | 22.21 | G300E | 2109529.95 | 16.55
1202 | Story23 | B41 | 32 MPa RC Beam (45 cm x 25 cm) | Beam | 32MPa | Concrete Rectangular | 250 | 450 | 1125 | 6900 | 0.78 | 1899.08 | G300E | 3492340.91 | 27.4 | G300E | 2806895.22 | 22.02
1203 | Story23 | B42 | 32 MPa RC Beam (45 cm x 25 cm) | Beam | 32MPa | Concrete Rectangular | 250 | 450 | 1125 | 4500 | 0.51 | 1238.53 | G300E | 2485928.57 | 19.51 | G300E | 1317218.14 | 10.34
1204 | Story23 | B43 | 32 MPa RC Beam (45 cm x 25 cm) | Beam | 32MPa | Concrete Rectangular | 250 | 450 | 1125 | 6900 | 0.78 | 1899.08 | G300E | 4079154.55 | 32.01 | G300E | 2169586.13 | 17.02
1205 | Story23 | B44 | 32 MPa RC Beam (45 cm x 25 cm) | Beam | 32MPa | Concrete Rectangular | 250 | 450 | 1125 | 4500 | 0.51 | 1238.53 | G300E | 2625107.14 | 20.6 | G300E | 1275030.16 | 10
1206 | Story23 | B45 | 32 MPa RC Beam (45 cm x 25 cm) | Beam | 32MPa | Concrete Rectangular | 250 | 450 | 1125 | 6900 | 0.78 | 1899.08 | G300E | 3360300 | 26.37 | G300E | 2169586.13 | 17.02
1207 | Story23 | B46 | 32 MPa RC Beam (45 cm x 25 cm) | Beam | 32MPa | Concrete Rectangular | 250 | 450 | 1125 | 6900 | 0.78 | 1899.08 | G300E | 3854277.27 | 30.24 | G300E | 3922186.13 | 30.77
1208 | Story23 | B47 | 32 MPa RC Beam (45 cm x 25 cm) | Beam | 32MPa | Concrete Rectangular | 250 | 450 | 1125 | 4500 | 0.51 | 1238.53 | G300E | 2680392.86 | 21.03 | G300E | 1359406.12 | 10.67
1209 | Story23 | B48 | 32 MPa RC Beam (45 cm x 25 cm) | Beam | 32MPa | Concrete Rectangular | 250 | 450 | 1125 | 6900 | 0.78 | 1899.08 | G300E | 4575013.64 | 35.9 | G300E | 3365983.72 | 26.41
1210 | Story23 | B49 | 32 MPa RC Beam (45 cm x 25 cm) | Beam | 32MPa | Concrete Rectangular | 250 | 450 | 1125 | 4500 | 0.51 | 1238.53 | G300E | 2723142.86 | 21.37 | G300E | 1317218.14 | 10.34
1211 | Story23 | B5 | 32 MPa RC Beam (45 cm x 25 cm) | Beam | 32MPa | Concrete Rectangular | 250 | 450 | 1125 | 6900 | 0.78 | 1899.08 | G300E | 4725559.09 | 37.08 | G300E | 2803678.72 | 22
1212 | Story23 | B50 | 32 MPa RC Beam (45 cm x 25 cm) | Beam | 32MPa | Concrete Rectangular | 250 | 450 | 1125 | 6900 | 0.78 | 1899.08 | G300E | 4432936.36 | 34.78 | G300E | 2724564.74 | 21.38
1213 | Story23 | B51 | 32 MPa RC Beam (45 cm x 25 cm) | Beam | 32MPa | Concrete Rectangular | 250 | 450 | 1125 | 4800 | 0.54 | 1321.1 | G300E | 3316160 | 26.02 | G300E | 2250165.28 | 17.66
1214 | Story23 | B52 | 32 MPa RC Beam (45 cm x 25 cm) | Beam | 32MPa | Concrete Rectangular | 250 | 450 | 1125 | 6900 | 0.78 | 1899.08 | G300E | 5099700 | 40.01 | G300E | 2877366.15 | 22.58
1215 | Story23 | B54 | 32 MPa RC Beam (45 cm x 25 cm) | Beam | 32MPa | Concrete Rectangular | 250 | 450 | 1125 | 6900 | 0.78 | 1899.08 | G300E | 5085900 | 39.91 | G300E | 2877580.8 | 22.58
1216 | Story23 | B55 | 32 MPa RC Beam (45 cm x 25 cm) | Beam | 32MPa | Concrete Rectangular | 250 | 450 | 1125 | 4500 | 0.51 | 1238.53 | G300E | 3193200 | 25.06 | G300E | 2261929.95 | 17.75
1217 | Story23 | B56 | 32 MPa RC Beam (45 cm x 25 cm) | Beam | 32MPa | Concrete Rectangular | 250 | 450 | 1125 | 6900 | 0.78 | 1899.08 | G300E | 4479040.91 | 35.14 | G300E | 2732125.41 | 21.44
1218 | Story23 | B57 | 32 MPa RC Beam (45 cm x 25 cm) | Beam | 32MPa | Concrete Rectangular | 250 | 450 | 1125 | 4500 | 0.51 | 1238.53 | G300E | 2724107.14 | 21.37 | G300E | 1317218.14 | 10.34
1219 | Story23 | B58 | 32 MPa RC Beam (45 cm x 25 cm) | Beam | 32MPa | Concrete Rectangular | 250 | 450 | 1125 | 6900 | 0.78 | 1899.08 | G300E | 4219062.5 | 33.1 | G300E | 3303237.29 | 25.92
1220 | Story23 | B59 | 32 MPa RC Beam (45 cm x 25 cm) | Beam | 32MPa | Concrete Rectangular | 250 | 450 | 1125 | 4500 | 0.51 | 1238.53 | G300E | 2673000 | 20.97 | G300E | 1359406.12 | 10.67
1221 | Story23 | B6 | 32 MPa RC Beam (45 cm x 25 cm) | Beam | 32MPa | Concrete Rectangular | 250 | 450 | 1125 | 4500 | 0.51 | 1238.53 | G300E | 2126250 | 16.68 | G300E | 2212556.46 | 17.36
1222 | Story23 | B60 | 32 MPa RC Beam (45 cm x 25 cm) | Beam | 32MPa | Concrete Rectangular | 250 | 450 | 1125 | 6900 | 0.78 | 1899.08 | G300E | 3410795.45 | 26.76 | G300E | 3762858.86 | 29.52
1223 | Story23 | B61 | 32 MPa RC Beam (45 cm x 25 cm) | Beam | 32MPa | Concrete Rectangular | 250 | 450 | 1125 | 6900 | 0.78 | 1899.08 | G300E | 3904145.45 | 30.63 | G300E | 3762858.86 | 29.52
1224 | Story23 | B62 | 32 MPa RC Beam (45 cm x 25 cm) | Beam | 32MPa | Concrete Rectangular | 250 | 450 | 1125 | 4500 | 0.51 | 1238.53 | G300E | 2619321.43 | 20.55 | G300E | 1445844.7 | 11.34
1225 | Story23 | B63 | 32 MPa RC Beam (45 cm x 25 cm) | Beam | 32MPa | Concrete Rectangular | 250 | 450 | 1125 | 6900 | 0.78 | 1899.08 | G300E | 4751590.91 | 37.28 | G300E | 2648334.32 | 20.78
1226 | Story23 | B64 | 32 MPa RC Beam (45 cm x 25 cm) | Beam | 32MPa | Concrete Rectangular | 250 | 450 | 1125 | 4500 | 0.51 | 1238.53 | G300E | 2669142.86 | 20.94 | G300E | 1359406.12 | 10.67
1227 | Story23 | B65 | 32 MPa RC Beam (45 cm x 25 cm) | Beam | 32MPa | Concrete Rectangular | 250 | 450 | 1125 | 6900 | 0.78 | 1899.08 | G300E | 4725872.73 | 37.08 | G300E | 2803667.43 | 22
1228 | Story23 | B66 | 32 MPa RC Beam (45 cm x 25 cm) | Beam | 32MPa | Concrete Rectangular | 250 | 450 | 1125 | 4500 | 0.51 | 1238.53 | G300E | 2700642.86 | 21.19 | G300E | 1415048.79 | 11.1
1229 | Story23 | B67 | 32 MPa RC Beam (45 cm x 25 cm) | Beam | 32MPa | Concrete Rectangular | 250 | 450 | 1125 | 6900 | 0.78 | 1899.08 | G300E | 4971763.64 | 39.01 | G300E | 2503587.85 | 19.64
1230 | Story23 | B68 | 32 MPa RC Beam (45 cm x 25 cm) | Beam | 32MPa | Concrete Rectangular | 250 | 450 | 1125 | 4500 | 0.51 | 1238.53 | G300E | 2526428.57 | 19.82 | G300E | 1232842.18 | 9.67
1231 | Story23 | B69 | 32 MPa RC Beam (45 cm x 25 cm) | Beam | 32MPa | Concrete Rectangular | 250 | 450 | 1125 | 6900 | 0.78 | 1899.08 | G300E | 4878927.27 | 38.28 | G300E | 2344218.23 | 18.39
1232 | Story23 | B7 | 32 MPa RC Beam (45 cm x 25 cm) | Beam | 32MPa | Concrete Rectangular | 250 | 450 | 1125 | 6900 | 0.78 | 1899.08 | G300E | 4971763.64 | 39.01 | G300E | 2503583.61 | 19.64
1233 | Story23 | B70 | 32 MPa RC Beam (45 cm x 25 cm) | Beam | 32MPa | Concrete Rectangular | 250 | 450 | 1125 | 4500 | 0.51 | 1238.53 | G300E | 2699357.14 | 21.18 | G300E | 1415015.52 | 11.1
1234 | Story23 | B71 | 32 MPa RC Beam (45 cm x 25 cm) | Beam | 32MPa | Concrete Rectangular | 250 | 450 | 1125 | 6900 | 0.78 | 1899.08 | G300E | 4605436.36 | 36.14 | G300E | 2803500.89 | 22
1235 | Story23 | B72 | 32 MPa RC Beam (45 cm x 25 cm) | Beam | 32MPa | Concrete Rectangular | 250 | 450 | 1125 | 4500 | 0.51 | 1238.53 | G300E | 2675571.43 | 20.99 | G300E | 1359406.12 | 10.67
1236 | Story23 | B73 | 32 MPa RC Beam (45 cm x 25 cm) | Beam | 32MPa | Concrete Rectangular | 250 | 450 | 1125 | 6900 | 0.78 | 1899.08 | G300E | 4629272.73 | 36.32 | G300E | 2647244.75 | 20.77
1237 | Story23 | B74 | 32 MPa RC Beam (45 cm x 25 cm) | Beam | 32MPa | Concrete Rectangular | 250 | 450 | 1125 | 4500 | 0.51 | 1238.53 | G300E | 2655529.41 | 20.84 | G300E | 1187530.81 | 9.32
1238 | Story23 | B75 | 32 MPa RC Beam (45 cm x 25 cm) | Beam | 32MPa | Concrete Rectangular | 250 | 450 | 1125 | 6900 | 0.78 | 1899.08 | G300E | 3764916 | 29.54 | G300E | 3523974.62 | 27.65
1239 | Story23 | B76 | 32 MPa RC Beam (45 cm x 25 cm) | Beam | 32MPa | Concrete Rectangular | 250 | 450 | 1125 | 4500 | 0.51 | 1238.53 | G300E | 2549571.43 | 20 | G300E | 2792255.79 | 21.91
1240 | Story23 | B77 | 32 MPa RC Beam (45 cm x 25 cm) | Beam | 32MPa | Concrete Rectangular | 250 | 450 | 1125 | 4500 | 0.51 | 1238.53 | G300E | 2548285.71 | 19.99 | G300E | 2792255.79 | 21.91
1241 | Story23 | B78 | 32 MPa RC Beam (45 cm x 25 cm) | Beam | 32MPa | Concrete Rectangular | 250 | 450 | 1125 | 4500 | 0.51 | 1238.53 | G300E | 2550857.14 | 20.01 | G300E | 2792255.79 | 21.91
1242 | Story23 | B79 | 32 MPa RC Beam (45 cm x 25 cm) | Beam | 32MPa | Concrete Rectangular | 250 | 450 | 1125 | 4500 | 0.51 | 1238.53 | G300E | 2530928.57 | 19.86 | G300E | 2792255.79 | 21.91
1243 | Story23 | B8 | 32 MPa RC Beam (45 cm x 25 cm) | Beam | 32MPa | Concrete Rectangular | 250 | 450 | 1125 | 4500 | 0.51 | 1238.53 | G300E | 2115000 | 16.6 | G300E | 2212556.46 | 17.36
1244 | Story23 | B80 | 32 MPa RC Beam (45 cm x 25 cm) | Beam | 32MPa | Concrete Rectangular | 250 | 450 | 1125 | 4500 | 0.51 | 1238.53 | G300E | 2551178.57 | 20.02 | G300E | 2792255.79 | 21.91
1245 | Story23 | B81 | 32 MPa RC Beam (45 cm x 25 cm) | Beam | 32MPa | Concrete Rectangular | 250 | 450 | 1125 | 4500 | 0.51 | 1238.53 | G300E | 2547642.86 | 19.99 | G300E | 2792255.79 | 21.91
1246 | Story23 | B82 | 32 MPa RC Beam (45 cm x 25 cm) | Beam | 32MPa | Concrete Rectangular | 250 | 450 | 1125 | 4500 | 0.51 | 1238.53 | G300E | 2548607.14 | 20 | G300E | 2792255.79 | 21.91
1247 | Story23 | B9 | 32 MPa RC Beam (45 cm x 25 cm) | Beam | 32MPa | Concrete Rectangular | 250 | 450 | 1125 | 6900 | 0.78 | 1899.08 | G300E | 4879554.55 | 38.29 | G300E | 2503587.85 | 19.64
1248 | Story24 | B1 | 32 MPa RC Beam (45 cm x 25 cm) | Beam | 32MPa | Concrete Rectangular | 250 | 450 | 1125 | 6900 | 0.78 | 1899.08 | G300E | 3873409.09 | 30.39 | G300E | 3762858.86 | 29.52
1249 | Story24 | B10 | 32 MPa RC Beam (45 cm x 25 cm) | Beam | 32MPa | Concrete Rectangular | 250 | 450 | 1125 | 4500 | 0.51 | 1238.53 | G300E | 2010214.29 | 15.77 | G300E | 2212556.46 | 17.36
1250 | Story24 | B11 | 32 MPa RC Beam (45 cm x 25 cm) | Beam | 32MPa | Concrete Rectangular | 250 | 450 | 1125 | 6900 | 0.78 | 1899.08 | G300E | 4602613.64 | 36.11 | G300E | 2804237.62 | 22
1251 | Story24 | B12 | 32 MPa RC Beam (45 cm x 25 cm) | Beam | 32MPa | Concrete Rectangular | 250 | 450 | 1125 | 4500 | 0.51 | 1238.53 | G300E | 1918285.71 | 15.05 | G300E | 2539127.89 | 19.92
1252 | Story24 | B13 | 32 MPa RC Beam (45 cm x 25 cm) | Beam | 32MPa | Concrete Rectangular | 250 | 450 | 1125 | 6900 | 0.78 | 1899.08 | G300E | 4444854.55 | 34.88 | G300E | 2809143.52 | 22.04
1253 | Story24 | B14 | 32 MPa RC Beam (45 cm x 25 cm) | Beam | 32MPa | Concrete Rectangular | 250 | 450 | 1125 | 4500 | 0.51 | 1238.53 | G300E | 1919571.43 | 15.06 | G300E | 2049270.75 | 16.08
1254 | Story24 | B15 | 32 MPa RC Beam (45 cm x 25 cm) | Beam | 32MPa | Concrete Rectangular | 250 | 450 | 1125 | 6900 | 0.78 | 1899.08 | G300E | 3782454.55 | 29.68 | G300E | 3603531.59 | 28.27
1255 | Story24 | B16 | 32 MPa RC Beam (45 cm x 25 cm) | Beam | 32MPa | Concrete Rectangular | 250 | 450 | 1125 | 6900 | 0.78 | 1899.08 | G300E | 3729136.36 | 29.26 | G300E | 3284877.04 | 25.77
1256 | Story24 | B17 | 32 MPa RC Beam (45 cm x 25 cm) | Beam | 32MPa | Concrete Rectangular | 250 | 450 | 1125 | 4500 | 0.51 | 1238.53 | G300E | 2373428.57 | 18.62 | G300E | 1407042.8 | 11.04
1257 | Story24 | B18 | 32 MPa RC Beam (45 cm x 25 cm) | Beam | 32MPa | Concrete Rectangular | 250 | 450 | 1125 | 6900 | 0.78 | 1899.08 | G300E | 4482804.55 | 35.17 | G300E | 2725669.83 | 21.39
1258 | Story24 | B19 | 32 MPa RC Beam (45 cm x 25 cm) | Beam | 32MPa | Concrete Rectangular | 250 | 450 | 1125 | 4500 | 0.51 | 1238.53 | G300E | 2126892.86 | 16.69 | G300E | 1232842.18 | 9.67
1259 | Story24 | B2 | 32 MPa RC Beam (45 cm x 25 cm) | Beam | 32MPa | Concrete Rectangular | 250 | 450 | 1125 | 4500 | 0.51 | 1238.53 | G300E | 1919250 | 15.06 | G300E | 1885985.04 | 14.8
1260 | Story24 | B20 | 32 MPa RC Beam (45 cm x 25 cm) | Beam | 32MPa | Concrete Rectangular | 250 | 450 | 1125 | 6900 | 0.78 | 1899.08 | G300E | 4426036.36 | 34.73 | G300E | 2725197.03 | 21.38
1261 | Story24 | B21 | 32 MPa RC Beam (45 cm x 25 cm) | Beam | 32MPa | Concrete Rectangular | 250 | 450 | 1125 | 4500 | 0.51 | 1238.53 | G300E | 2395285.71 | 18.79 | G300E | 1336873.66 | 10.49
1262 | Story24 | B22 | 32 MPa RC Beam (45 cm x 25 cm) | Beam | 32MPa | Concrete Rectangular | 250 | 450 | 1125 | 7200 | 0.81 | 1981.65 | G300E | 5267582.61 | 41.33 | G300E | 2365598.35 | 18.56
1263 | Story24 | B23 | 32 MPa RC Beam (45 cm x 25 cm) | Beam | 32MPa | Concrete Rectangular | 250 | 450 | 1125 | 4500 | 0.51 | 1238.53 | G300E | 1808357.14 | 14.19 | G300E | 1232842.18 | 9.67
1264 | Story24 | B24 | 32 MPa RC Beam (45 cm x 25 cm) | Beam | 32MPa | Concrete Rectangular | 250 | 450 | 1125 | 7200 | 0.81 | 1981.65 | G300E | 5258504.35 | 41.26 | G300E | 2365598.35 | 18.56
1265 | Story24 | B25 | 32 MPa RC Beam (45 cm x 25 cm) | Beam | 32MPa | Concrete Rectangular | 250 | 450 | 1125 | 4500 | 0.51 | 1238.53 | G300E | 2395285.71 | 18.79 | G300E | 1336847.62 | 10.49
1266 | Story24 | B26 | 32 MPa RC Beam (45 cm x 25 cm) | Beam | 32MPa | Concrete Rectangular | 250 | 450 | 1125 | 6900 | 0.78 | 1899.08 | G300E | 4309050 | 33.81 | G300E | 2725175.86 | 21.38
1267 | Story24 | B27 | 32 MPa RC Beam (45 cm x 25 cm) | Beam | 32MPa | Concrete Rectangular | 250 | 450 | 1125 | 4500 | 0.51 | 1238.53 | G300E | 2126892.86 | 16.69 | G300E | 1232842.18 | 9.67
1268 | Story24 | B28 | 32 MPa RC Beam (45 cm x 25 cm) | Beam | 32MPa | Concrete Rectangular | 250 | 450 | 1125 | 6900 | 0.78 | 1899.08 | G300E | 4254163.64 | 33.38 | G300E | 2726004.33 | 21.39
1269 | Story24 | B29 | 32 MPa RC Beam (45 cm x 25 cm) | Beam | 32MPa | Concrete Rectangular | 250 | 450 | 1125 | 4500 | 0.51 | 1238.53 | G300E | 2373428.57 | 18.62 | G300E | 1407041.36 | 11.04
1270 | Story24 | B3 | 32 MPa RC Beam (45 cm x 25 cm) | Beam | 32MPa | Concrete Rectangular | 250 | 450 | 1125 | 6900 | 0.78 | 1899.08 | G300E | 4749709.09 | 37.27 | G300E | 2809160.46 | 22.04
1271 | Story24 | B30 | 32 MPa RC Beam (45 cm x 25 cm) | Beam | 32MPa | Concrete Rectangular | 250 | 450 | 1125 | 6900 | 0.78 | 1899.08 | G300E | 3434631.82 | 26.95 | G300E | 2966222.5 | 23.27
1272 | Story24 | B31 | 32 MPa RC Beam (45 cm x 25 cm) | Beam | 32MPa | Concrete Rectangular | 250 | 450 | 1125 | 6900 | 0.78 | 1899.08 | G300E | 3456900 | 27.12 | G300E | 1532277.04 | 12.02
1273 | Story24 | B32 | 32 MPa RC Beam (45 cm x 25 cm) | Beam | 32MPa | Concrete Rectangular | 250 | 450 | 1125 | 4500 | 0.51 | 1238.53 | G300E | 2407500 | 18.89 | G300E | 1275030.16 | 10
1274 | Story24 | B33 | 32 MPa RC Beam (45 cm x 25 cm) | Beam | 32MPa | Concrete Rectangular | 250 | 450 | 1125 | 6900 | 0.78 | 1899.08 | G300E | 4080409.09 | 32.02 | G300E | 1532277.04 | 12.02
1275 | Story24 | B34 | 32 MPa RC Beam (45 cm x 25 cm) | Beam | 32MPa | Concrete Rectangular | 250 | 450 | 1125 | 4500 | 0.51 | 1238.53 | G300E | 2351250 | 18.45 | G300E | 1317218.14 | 10.34
1276 | Story24 | B35 | 32 MPa RC Beam (45 cm x 25 cm) | Beam | 32MPa | Concrete Rectangular | 250 | 450 | 1125 | 6900 | 0.78 | 1899.08 | G300E | 3504572.73 | 27.5 | G300E | 2806895.22 | 22.02
1277 | Story24 | B36 | 32 MPa RC Beam (45 cm x 25 cm) | Beam | 32MPa | Concrete Rectangular | 250 | 450 | 1125 | 4800 | 0.54 | 1321.1 | G300E | 2861760 | 22.45 | G300E | 2250165.28 | 17.66
1278 | Story24 | B4 | 32 MPa RC Beam (45 cm x 25 cm) | Beam | 32MPa | Concrete Rectangular | 250 | 450 | 1125 | 4500 | 0.51 | 1238.53 | G300E | 1918285.71 | 15.05 | G300E | 2539127.89 | 19.92
1279 | Story24 | B40 | 32 MPa RC Beam (45 cm x 25 cm) | Beam | 32MPa | Concrete Rectangular | 250 | 450 | 1125 | 4500 | 0.51 | 1238.53 | G300E | 2684400 | 21.06 | G300E | 2109529.95 | 16.55
1280 | Story24 | B41 | 32 MPa RC Beam (45 cm x 25 cm) | Beam | 32MPa | Concrete Rectangular | 250 | 450 | 1125 | 6900 | 0.78 | 1899.08 | G300E | 3504259.09 | 27.5 | G300E | 2806895.22 | 22.02
1281 | Story24 | B42 | 32 MPa RC Beam (45 cm x 25 cm) | Beam | 32MPa | Concrete Rectangular | 250 | 450 | 1125 | 4500 | 0.51 | 1238.53 | G300E | 2350607.14 | 18.44 | G300E | 1317218.14 | 10.34
1282 | Story24 | B43 | 32 MPa RC Beam (45 cm x 25 cm) | Beam | 32MPa | Concrete Rectangular | 250 | 450 | 1125 | 6900 | 0.78 | 1899.08 | G300E | 4081036.36 | 32.02 | G300E | 1532277.04 | 12.02
1283 | Story24 | B44 | 32 MPa RC Beam (45 cm x 25 cm) | Beam | 32MPa | Concrete Rectangular | 250 | 450 | 1125 | 4500 | 0.51 | 1238.53 | G300E | 2407821.43 | 18.89 | G300E | 1275030.16 | 10
1284 | Story24 | B45 | 32 MPa RC Beam (45 cm x 25 cm) | Beam | 32MPa | Concrete Rectangular | 250 | 450 | 1125 | 6900 | 0.78 | 1899.08 | G300E | 3355281.82 | 26.33 | G300E | 1532277.04 | 12.02
1285 | Story24 | B46 | 32 MPa RC Beam (45 cm x 25 cm) | Beam | 32MPa | Concrete Rectangular | 250 | 450 | 1125 | 6900 | 0.78 | 1899.08 | G300E | 3729136.36 | 29.26 | G300E | 3922186.13 | 30.77
1286 | Story24 | B47 | 32 MPa RC Beam (45 cm x 25 cm) | Beam | 32MPa | Concrete Rectangular | 250 | 450 | 1125 | 4500 | 0.51 | 1238.53 | G300E | 2638285.71 | 20.7 | G300E | 1317218.14 | 10.34
1287 | Story24 | B48 | 32 MPa RC Beam (45 cm x 25 cm) | Beam | 32MPa | Concrete Rectangular | 250 | 450 | 1125 | 6900 | 0.78 | 1899.08 | G300E | 4482804.55 | 35.17 | G300E | 3362985.98 | 26.39
1288 | Story24 | B49 | 32 MPa RC Beam (45 cm x 25 cm) | Beam | 32MPa | Concrete Rectangular | 250 | 450 | 1125 | 4500 | 0.51 | 1238.53 | G300E | 2583321.43 | 20.27 | G300E | 1317218.14 | 10.34
1289 | Story24 | B5 | 32 MPa RC Beam (45 cm x 25 cm) | Beam | 32MPa | Concrete Rectangular | 250 | 450 | 1125 | 6900 | 0.78 | 1899.08 | G300E | 4714581.82 | 36.99 | G300E | 2804243.27 | 22
1290 | Story24 | B50 | 32 MPa RC Beam (45 cm x 25 cm) | Beam | 32MPa | Concrete Rectangular | 250 | 450 | 1125 | 6900 | 0.78 | 1899.08 | G300E | 4426036.36 | 34.73 | G300E | 2725199.85 | 21.38
1291 | Story24 | B51 | 32 MPa RC Beam (45 cm x 25 cm) | Beam | 32MPa | Concrete Rectangular | 250 | 450 | 1125 | 4800 | 0.54 | 1321.1 | G300E | 2945920 | 23.11 | G300E | 1599925.28 | 12.55
1292 | Story24 | B52 | 32 MPa RC Beam (45 cm x 25 cm) | Beam | 32MPa | Concrete Rectangular | 250 | 450 | 1125 | 6900 | 0.78 | 1899.08 | G300E | 5048100 | 39.61 | G300E | 2876631.75 | 22.57
1293 | Story24 | B54 | 32 MPa RC Beam (45 cm x 25 cm) | Beam | 32MPa | Concrete Rectangular | 250 | 450 | 1125 | 6900 | 0.78 | 1899.08 | G300E | 5042100 | 39.56 | G300E | 2876701.95 | 22.57
1294 | Story24 | B55 | 32 MPa RC Beam (45 cm x 25 cm) | Beam | 32MPa | Concrete Rectangular | 250 | 450 | 1125 | 4500 | 0.51 | 1238.53 | G300E | 2837700 | 22.27 | G300E | 2183179.05 | 17.13
1295 | Story24 | B56 | 32 MPa RC Beam (45 cm x 25 cm) | Beam | 32MPa | Concrete Rectangular | 250 | 450 | 1125 | 6900 | 0.78 | 1899.08 | G300E | 4389027.27 | 34.44 | G300E | 2733144.42 | 21.45
1296 | Story24 | B57 | 32 MPa RC Beam (45 cm x 25 cm) | Beam | 32MPa | Concrete Rectangular | 250 | 450 | 1125 | 4500 | 0.51 | 1238.53 | G300E | 2584285.71 | 20.28 | G300E | 1317218.14 | 10.34
1297 | Story24 | B58 | 32 MPa RC Beam (45 cm x 25 cm) | Beam | 32MPa | Concrete Rectangular | 250 | 450 | 1125 | 6900 | 0.78 | 1899.08 | G300E | 4232575 | 33.21 | G300E | 3303237.29 | 25.92
1298 | Story24 | B59 | 32 MPa RC Beam (45 cm x 25 cm) | Beam | 32MPa | Concrete Rectangular | 250 | 450 | 1125 | 4500 | 0.51 | 1238.53 | G300E | 2632178.57 | 20.65 | G300E | 1317218.14 | 10.34
1299 | Story24 | B6 | 32 MPa RC Beam (45 cm x 25 cm) | Beam | 32MPa | Concrete Rectangular | 250 | 450 | 1125 | 4500 | 0.51 | 1238.53 | G300E | 2010214.29 | 15.77 | G300E | 2212556.46 | 17.36
1300 | Story24 | B60 | 32 MPa RC Beam (45 cm x 25 cm) | Beam | 32MPa | Concrete Rectangular | 250 | 450 | 1125 | 6900 | 0.78 | 1899.08 | G300E | 3410168.18 | 26.76 | G300E | 3762858.86 | 29.52
1301 | Story24 | B61 | 32 MPa RC Beam (45 cm x 25 cm) | Beam | 32MPa | Concrete Rectangular | 250 | 450 | 1125 | 6900 | 0.78 | 1899.08 | G300E | 3873095.45 | 30.39 | G300E | 3762858.86 | 29.52
1302 | Story24 | B62 | 32 MPa RC Beam (45 cm x 25 cm) | Beam | 32MPa | Concrete Rectangular | 250 | 450 | 1125 | 4500 | 0.51 | 1238.53 | G300E | 2619000 | 20.55 | G300E | 1449255.38 | 11.37
1303 | Story24 | B63 | 32 MPa RC Beam (45 cm x 25 cm) | Beam | 32MPa | Concrete Rectangular | 250 | 450 | 1125 | 6900 | 0.78 | 1899.08 | G300E | 4749709.09 | 37.27 | G300E | 2809139.29 | 22.04
1304 | Story24 | B64 | 32 MPa RC Beam (45 cm x 25 cm) | Beam | 32MPa | Concrete Rectangular | 250 | 450 | 1125 | 4500 | 0.51 | 1238.53 | G300E | 2619321.43 | 20.55 | G300E | 1359406.12 | 10.67
1305 | Story24 | B65 | 32 MPa RC Beam (45 cm x 25 cm) | Beam | 32MPa | Concrete Rectangular | 250 | 450 | 1125 | 6900 | 0.78 | 1899.08 | G300E | 4714581.82 | 36.99 | G300E | 2804231.98 | 22
1306 | Story24 | B66 | 32 MPa RC Beam (45 cm x 25 cm) | Beam | 32MPa | Concrete Rectangular | 250 | 450 | 1125 | 4500 | 0.51 | 1238.53 | G300E | 2684250 | 21.06 | G300E | 1419188.46 | 11.14
1307 | Story24 | B67 | 32 MPa RC Beam (45 cm x 25 cm) | Beam | 32MPa | Concrete Rectangular | 250 | 450 | 1125 | 6900 | 0.78 | 1899.08 | G300E | 4884886.36 | 38.33 | G300E | 2503222.3 | 19.64
1308 | Story24 | B68 | 32 MPa RC Beam (45 cm x 25 cm) | Beam | 32MPa | Concrete Rectangular | 250 | 450 | 1125 | 4500 | 0.51 | 1238.53 | G300E | 2286642.86 | 17.94 | G300E | 1232842.18 | 9.67
1309 | Story24 | B69 | 32 MPa RC Beam (45 cm x 25 cm) | Beam | 32MPa | Concrete Rectangular | 250 | 450 | 1125 | 6900 | 0.78 | 1899.08 | G300E | 4883945.45 | 38.32 | G300E | 2503181.37 | 19.64
1310 | Story24 | B7 | 32 MPa RC Beam (45 cm x 25 cm) | Beam | 32MPa | Concrete Rectangular | 250 | 450 | 1125 | 6900 | 0.78 | 1899.08 | G300E | 4884886.36 | 38.33 | G300E | 2503218.07 | 19.64
1311 | Story24 | B70 | 32 MPa RC Beam (45 cm x 25 cm) | Beam | 32MPa | Concrete Rectangular | 250 | 450 | 1125 | 4500 | 0.51 | 1238.53 | G300E | 2682642.86 | 21.05 | G300E | 1419071.3 | 11.13
1312 | Story24 | B71 | 32 MPa RC Beam (45 cm x 25 cm) | Beam | 32MPa | Concrete Rectangular | 250 | 450 | 1125 | 6900 | 0.78 | 1899.08 | G300E | 4600731.82 | 36.1 | G300E | 2804066.85 | 22
1313 | Story24 | B72 | 32 MPa RC Beam (45 cm x 25 cm) | Beam | 32MPa | Concrete Rectangular | 250 | 450 | 1125 | 4500 | 0.51 | 1238.53 | G300E | 2626714.29 | 20.61 | G300E | 1317218.14 | 10.34
1314 | Story24 | B73 | 32 MPa RC Beam (45 cm x 25 cm) | Beam | 32MPa | Concrete Rectangular | 250 | 450 | 1125 | 6900 | 0.78 | 1899.08 | G300E | 4638054.55 | 36.39 | G300E | 2808049.72 | 22.03
1315 | Story24 | B74 | 32 MPa RC Beam (45 cm x 25 cm) | Beam | 32MPa | Concrete Rectangular | 250 | 450 | 1125 | 4500 | 0.51 | 1238.53 | G300E | 2578764.71 | 20.23 | G300E | 1189742.82 | 9.34
1316 | Story24 | B75 | 32 MPa RC Beam (45 cm x 25 cm) | Beam | 32MPa | Concrete Rectangular | 250 | 450 | 1125 | 6900 | 0.78 | 1899.08 | G300E | 3772368 | 29.6 | G300E | 3524526.62 | 27.65
1317 | Story24 | B76 | 32 MPa RC Beam (45 cm x 25 cm) | Beam | 32MPa | Concrete Rectangular | 250 | 450 | 1125 | 4500 | 0.51 | 1238.53 | G300E | 2492035.71 | 19.55 | G300E | 2260210.66 | 17.73
1318 | Story24 | B77 | 32 MPa RC Beam (45 cm x 25 cm) | Beam | 32MPa | Concrete Rectangular | 250 | 450 | 1125 | 4500 | 0.51 | 1238.53 | G300E | 2491071.43 | 19.55 | G300E | 2707879.82 | 21.25
1319 | Story24 | B78 | 32 MPa RC Beam (45 cm x 25 cm) | Beam | 32MPa | Concrete Rectangular | 250 | 450 | 1125 | 4500 | 0.51 | 1238.53 | G300E | 2490428.57 | 19.54 | G300E | 2544594.11 | 19.97
1320 | Story24 | B79 | 32 MPa RC Beam (45 cm x 25 cm) | Beam | 32MPa | Concrete Rectangular | 250 | 450 | 1125 | 4500 | 0.51 | 1238.53 | G300E | 2473071.43 | 19.4 | G300E | 2707879.82 | 21.25
1321 | Story24 | B8 | 32 MPa RC Beam (45 cm x 25 cm) | Beam | 32MPa | Concrete Rectangular | 250 | 450 | 1125 | 4500 | 0.51 | 1238.53 | G300E | 1904142.86 | 14.94 | G300E | 2212556.46 | 17.36
1322 | Story24 | B80 | 32 MPa RC Beam (45 cm x 25 cm) | Beam | 32MPa | Concrete Rectangular | 250 | 450 | 1125 | 4500 | 0.51 | 1238.53 | G300E | 2490750 | 19.54 | G300E | 2544594.11 | 19.97
1323 | Story24 | B81 | 32 MPa RC Beam (45 cm x 25 cm) | Beam | 32MPa | Concrete Rectangular | 250 | 450 | 1125 | 4500 | 0.51 | 1238.53 | G300E | 2490750 | 19.54 | G300E | 2707879.82 | 21.25
1324 | Story24 | B82 | 32 MPa RC Beam (45 cm x 25 cm) | Beam | 32MPa | Concrete Rectangular | 250 | 450 | 1125 | 4500 | 0.51 | 1238.53 | G300E | 2491071.43 | 19.55 | G300E | 2628970.07 | 20.63
1325 | Story24 | B9 | 32 MPa RC Beam (45 cm x 25 cm) | Beam | 32MPa | Concrete Rectangular | 250 | 450 | 1125 | 6900 | 0.78 | 1899.08 | G300E | 4884886.36 | 38.33 | G300E | 2503225.12 | 19.64
1326 | Story25 | B1 | 32 MPa RC Beam (50 cm x 25 cm) | Beam | 32MPa | Concrete Rectangular | 250 | 500 | 1250 | 6912.5 | 0.86 | 2113.91 | G300E | 3799989.77 | 29.82 | G300E | 4104042.37 | 32.2
1327 | Story25 | B10 | 32 MPa RC Beam (50 cm x 25 cm) | Beam | 32MPa | Concrete Rectangular | 250 | 500 | 1250 | 4512.5 | 0.56 | 1379.97 | G300E | 2069303.57 | 16.24 | G300E | 2058025.54 | 16.15
1328 | Story25 | B11 | 32 MPa RC Beam (50 cm x 25 cm) | Beam | 32MPa | Concrete Rectangular | 250 | 500 | 1250 | 6912.5 | 0.86 | 2113.91 | G300E | 4387552.27 | 34.43 | G300E | 3094273.8 | 24.28
1329 | Story25 | B12 | 32 MPa RC Beam (50 cm x 25 cm) | Beam | 32MPa | Concrete Rectangular | 250 | 500 | 1250 | 4512.5 | 0.56 | 1379.97 | G300E | 2069303.57 | 16.24 | G300E | 2768421.97 | 21.72
1330 | Story25 | B13 | 32 MPa RC Beam (50 cm x 25 cm) | Beam | 32MPa | Concrete Rectangular | 250 | 500 | 1250 | 6912.5 | 0.86 | 2113.91 | G300E | 4327853.41 | 33.96 | G300E | 3098355.31 | 24.31
1331 | Story25 | B14 | 32 MPa RC Beam (50 cm x 25 cm) | Beam | 32MPa | Concrete Rectangular | 250 | 500 | 1250 | 4512.5 | 0.56 | 1379.97 | G300E | 2070592.86 | 16.25 | G300E | 2058025.54 | 16.15
1332 | Story25 | B15 | 32 MPa RC Beam (50 cm x 25 cm) | Beam | 32MPa | Concrete Rectangular | 250 | 500 | 1250 | 6912.5 | 0.86 | 2113.91 | G300E | 3718610.8 | 29.18 | G300E | 4104042.37 | 32.2
1333 | Story25 | B16 | 32 MPa RC Beam (50 cm x 25 cm) | Beam | 32MPa | Concrete Rectangular | 250 | 500 | 1250 | 6912.5 | 0.86 | 2113.91 | G300E | 3692531.82 | 28.97 | G300E | 3584662.26 | 28.13
1334 | Story25 | B17 | 32 MPa RC Beam (50 cm x 25 cm) | Beam | 32MPa | Concrete Rectangular | 250 | 500 | 1250 | 4512.5 | 0.56 | 1379.97 | G300E | 2204356.25 | 17.3 | G300E | 1480177.36 | 11.61
1335 | Story25 | B18 | 32 MPa RC Beam (50 cm x 25 cm) | Beam | 32MPa | Concrete Rectangular | 250 | 500 | 1250 | 6912.5 | 0.86 | 2113.91 | G300E | 4451335.8 | 34.93 | G300E | 2973638.1 | 23.33
1336 | Story25 | B19 | 32 MPa RC Beam (50 cm x 25 cm) | Beam | 32MPa | Concrete Rectangular | 250 | 500 | 1250 | 4512.5 | 0.56 | 1379.97 | G300E | 2010318.75 | 15.77 | G300E | 1347629.12 | 10.57
1337 | Story25 | B2 | 32 MPa RC Beam (50 cm x 25 cm) | Beam | 32MPa | Concrete Rectangular | 250 | 500 | 1250 | 4512.5 | 0.56 | 1379.97 | G300E | 2070592.86 | 16.25 | G300E | 2058025.54 | 16.15
1338 | Story25 | B20 | 32 MPa RC Beam (50 cm x 25 cm) | Beam | 32MPa | Concrete Rectangular | 250 | 500 | 1250 | 6912.5 | 0.86 | 2113.91 | G300E | 4281665.34 | 33.6 | G300E | 2281131.28 | 17.9
1339 | Story25 | B21 | 32 MPa RC Beam (50 cm x 25 cm) | Beam | 32MPa | Concrete Rectangular | 250 | 500 | 1250 | 4512.5 | 0.56 | 1379.97 | G300E | 2368417.86 | 18.58 | G300E | 1412733.21 | 11.08
1340 | Story25 | B22 | 32 MPa RC Beam (50 cm x 25 cm) | Beam | 32MPa | Concrete Rectangular | 250 | 500 | 1250 | 7200 | 0.9 | 2201.83 | G300E | 5133913.04 | 40.28 | G300E | 2582146.96 | 20.26
1341 | Story25 | B23 | 32 MPa RC Beam (50 cm x 25 cm) | Beam | 32MPa | Concrete Rectangular | 250 | 500 | 1250 | 4512.5 | 0.56 | 1379.97 | G300E | 1922969.64 | 15.09 | G300E | 1347629.12 | 10.57
1342 | Story25 | B24 | 32 MPa RC Beam (50 cm x 25 cm) | Beam | 32MPa | Concrete Rectangular | 250 | 500 | 1250 | 7200 | 0.9 | 2201.83 | G300E | 5122330.43 | 40.19 | G300E | 2582146.96 | 20.26
1343 | Story25 | B25 | 32 MPa RC Beam (50 cm x 25 cm) | Beam | 32MPa | Concrete Rectangular | 250 | 500 | 1250 | 4512.5 | 0.56 | 1379.97 | G300E | 2369384.82 | 18.59 | G300E | 1412788 | 11.09
1344 | Story25 | B26 | 32 MPa RC Beam (50 cm x 25 cm) | Beam | 32MPa | Concrete Rectangular | 250 | 500 | 1250 | 6912.5 | 0.86 | 2113.91 | G300E | 4066749.43 | 31.91 | G300E | 2281131.28 | 17.9
1345 | Story25 | B27 | 32 MPa RC Beam (50 cm x 25 cm) | Beam | 32MPa | Concrete Rectangular | 250 | 500 | 1250 | 4512.5 | 0.56 | 1379.97 | G300E | 2010318.75 | 15.77 | G300E | 1347629.12 | 10.57
1346 | Story25 | B28 | 32 MPa RC Beam (50 cm x 25 cm) | Beam | 32MPa | Concrete Rectangular | 250 | 500 | 1250 | 6912.5 | 0.86 | 2113.91 | G300E | 4117650.57 | 32.31 | G300E | 2973638.1 | 23.33
1347 | Story25 | B29 | 32 MPa RC Beam (50 cm x 25 cm) | Beam | 32MPa | Concrete Rectangular | 250 | 500 | 1250 | 4512.5 | 0.56 | 1379.97 | G300E | 2204356.25 | 17.3 | G300E | 947378.42 | 7.43
1348 | Story25 | B3 | 32 MPa RC Beam (50 cm x 25 cm) | Beam | 32MPa | Concrete Rectangular | 250 | 500 | 1250 | 6912.5 | 0.86 | 2113.91 | G300E | 4652426.7 | 36.5 | G300E | 3098367.88 | 24.31
1349 | Story25 | B30 | 32 MPa RC Beam (50 cm x 25 cm) | Beam | 32MPa | Concrete Rectangular | 250 | 500 | 1250 | 6912.5 | 0.86 | 2113.91 | G300E | 3399378.98 | 26.67 | G300E | 3411535.55 | 26.77
1350 | Story25 | B31 | 32 MPa RC Beam (50 cm x 25 cm) | Beam | 32MPa | Concrete Rectangular | 250 | 500 | 1250 | 6912.5 | 0.86 | 2113.91 | G300E | 3417917.05 | 26.82 | G300E | 1680268.51 | 13.18
1351 | Story25 | B32 | 32 MPa RC Beam (50 cm x 25 cm) | Beam | 32MPa | Concrete Rectangular | 250 | 500 | 1250 | 4512.5 | 0.56 | 1379.97 | G300E | 2296540.18 | 18.02 | G300E | 1441640.61 | 11.31
1352 | Story25 | B33 | 32 MPa RC Beam (50 cm x 25 cm) | Beam | 32MPa | Concrete Rectangular | 250 | 500 | 1250 | 6912.5 | 0.86 | 2113.91 | G300E | 4075861.36 | 31.98 | G300E | 1680268.51 | 13.18
1353 | Story25 | B34 | 32 MPa RC Beam (50 cm x 25 cm) | Beam | 32MPa | Concrete Rectangular | 250 | 500 | 1250 | 4512.5 | 0.56 | 1379.97 | G300E | 2305565.18 | 18.09 | G300E | 1441640.61 | 11.31
1354 | Story25 | B35 | 32 MPa RC Beam (50 cm x 25 cm) | Beam | 32MPa | Concrete Rectangular | 250 | 500 | 1250 | 6912.5 | 0.86 | 2113.91 | G300E | 3576904.55 | 28.07 | G300E | 3065282.14 | 24.05
1355 | Story25 | B36 | 32 MPa RC Beam (50 cm x 25 cm) | Beam | 32MPa | Concrete Rectangular | 250 | 500 | 1250 | 4800 | 0.6 | 1467.89 | G300E | 2580480 | 20.25 | G300E | 1747579.2 | 13.71
1356 | Story25 | B4 | 32 MPa RC Beam (50 cm x 25 cm) | Beam | 32MPa | Concrete Rectangular | 250 | 500 | 1250 | 4512.5 | 0.56 | 1379.97 | G300E | 2069303.57 | 16.24 | G300E | 2768421.97 | 21.72
1357 | Story25 | B40 | 32 MPa RC Beam (50 cm x 25 cm) | Beam | 32MPa | Concrete Rectangular | 250 | 500 | 1250 | 4512.5 | 0.56 | 1379.97 | G300E | 2425619.17 | 19.03 | G300E | 1642906.49 | 12.89
1358 | Story25 | B41 | 32 MPa RC Beam (50 cm x 25 cm) | Beam | 32MPa | Concrete Rectangular | 250 | 500 | 1250 | 6912.5 | 0.86 | 2113.91 | G300E | 3571877.27 | 28.03 | G300E | 3065282.14 | 24.05
1359 | Story25 | B42 | 32 MPa RC Beam (50 cm x 25 cm) | Beam | 32MPa | Concrete Rectangular | 250 | 500 | 1250 | 4512.5 | 0.56 | 1379.97 | G300E | 2304598.21 | 18.08 | G300E | 1441640.61 | 11.31
1360 | Story25 | B43 | 32 MPa RC Beam (50 cm x 25 cm) | Beam | 32MPa | Concrete Rectangular | 250 | 500 | 1250 | 6912.5 | 0.86 | 2113.91 | G300E | 4075861.36 | 31.98 | G300E | 1680268.51 | 13.18
1361 | Story25 | B44 | 32 MPa RC Beam (50 cm x 25 cm) | Beam | 32MPa | Concrete Rectangular | 250 | 500 | 1250 | 4512.5 | 0.56 | 1379.97 | G300E | 2296540.18 | 18.02 | G300E | 1441640.61 | 11.31
1362 | Story25 | B45 | 32 MPa RC Beam (50 cm x 25 cm) | Beam | 32MPa | Concrete Rectangular | 250 | 500 | 1250 | 6912.5 | 0.86 | 2113.91 | G300E | 3333710.23 | 26.16 | G300E | 1680268.51 | 13.18
1363 | Story25 | B46 | 32 MPa RC Beam (50 cm x 25 cm) | Beam | 32MPa | Concrete Rectangular | 250 | 500 | 1250 | 6912.5 | 0.86 | 2113.91 | G300E | 3692217.61 | 28.97 | G300E | 4277169.07 | 33.56
1364 | Story25 | B47 | 32 MPa RC Beam (50 cm x 25 cm) | Beam | 32MPa | Concrete Rectangular | 250 | 500 | 1250 | 4512.5 | 0.56 | 1379.97 | G300E | 2532801.79 | 19.87 | G300E | 1441640.61 | 11.31
1365 | Story25 | B48 | 32 MPa RC Beam (50 cm x 25 cm) | Beam | 32MPa | Concrete Rectangular | 250 | 500 | 1250 | 6912.5 | 0.86 | 2113.91 | G300E | 4451650 | 34.93 | G300E | 2973638.1 | 23.33
1366 | Story25 | B49 | 32 MPa RC Beam (50 cm x 25 cm) | Beam | 32MPa | Concrete Rectangular | 250 | 500 | 1250 | 4512.5 | 0.56 | 1379.97 | G300E | 2444808.04 | 19.18 | G300E | 1441640.61 | 11.31
1367 | Story25 | B5 | 32 MPa RC Beam (50 cm x 25 cm) | Beam | 32MPa | Concrete Rectangular | 250 | 500 | 1250 | 6912.5 | 0.86 | 2113.91 | G300E | 4604667.61 | 36.13 | G300E | 3094291.08 | 24.28
1368 | Story25 | B50 | 32 MPa RC Beam (50 cm x 25 cm) | Beam | 32MPa | Concrete Rectangular | 250 | 500 | 1250 | 6912.5 | 0.86 | 2113.91 | G300E | 4281665.34 | 33.6 | G300E | 2973638.1 | 23.33
1369 | Story25 | B51 | 32 MPa RC Beam (50 cm x 25 cm) | Beam | 32MPa | Concrete Rectangular | 250 | 500 | 1250 | 4800 | 0.6 | 1467.89 | G300E | 2816960 | 22.1 | G300E | 1747579.2 | 13.71
1370 | Story25 | B52 | 32 MPa RC Beam (50 cm x 25 cm) | Beam | 32MPa | Concrete Rectangular | 250 | 500 | 1250 | 6912.5 | 0.86 | 2113.91 | G300E | 4928913.04 | 38.67 | G300E | 2479040.39 | 19.45
1371 | Story25 | B54 | 32 MPa RC Beam (50 cm x 25 cm) | Beam | 32MPa | Concrete Rectangular | 250 | 500 | 1250 | 6912.5 | 0.86 | 2113.91 | G300E | 4920497.83 | 38.61 | G300E | 2479040.39 | 19.45
1372 | Story25 | B55 | 32 MPa RC Beam (50 cm x 25 cm) | Beam | 32MPa | Concrete Rectangular | 250 | 500 | 1250 | 4512.5 | 0.56 | 1379.97 | G300E | 2589573.33 | 20.32 | G300E | 2383958.26 | 18.71
1373 | Story25 | B56 | 32 MPa RC Beam (50 cm x 25 cm) | Beam | 32MPa | Concrete Rectangular | 250 | 500 | 1250 | 6912.5 | 0.86 | 2113.91 | G300E | 4156611.93 | 32.61 | G300E | 2975605.02 | 23.35
1374 | Story25 | B57 | 32 MPa RC Beam (50 cm x 25 cm) | Beam | 32MPa | Concrete Rectangular | 250 | 500 | 1250 | 4512.5 | 0.56 | 1379.97 | G300E | 2446741.96 | 19.2 | G300E | 1441640.61 | 11.31
1375 | Story25 | B58 | 32 MPa RC Beam (50 cm x 25 cm) | Beam | 32MPa | Concrete Rectangular | 250 | 500 | 1250 | 6912.5 | 0.86 | 2113.91 | G300E | 4205680.21 | 33 | G300E | 3052548.48 | 23.95
1376 | Story25 | B59 | 32 MPa RC Beam (50 cm x 25 cm) | Beam | 32MPa | Concrete Rectangular | 250 | 500 | 1250 | 4512.5 | 0.56 | 1379.97 | G300E | 2526677.68 | 19.83 | G300E | 1441640.61 | 11.31
1377 | Story25 | B6 | 32 MPa RC Beam (50 cm x 25 cm) | Beam | 32MPa | Concrete Rectangular | 250 | 500 | 1250 | 4512.5 | 0.56 | 1379.97 | G300E | 2069303.57 | 16.24 | G300E | 2058025.54 | 16.15
1378 | Story25 | B60 | 32 MPa RC Beam (50 cm x 25 cm) | Beam | 32MPa | Concrete Rectangular | 250 | 500 | 1250 | 6912.5 | 0.86 | 2113.91 | G300E | 3379898.3 | 26.52 | G300E | 4104042.37 | 32.2
1379 | Story25 | B61 | 32 MPa RC Beam (50 cm x 25 cm) | Beam | 32MPa | Concrete Rectangular | 250 | 500 | 1250 | 6912.5 | 0.86 | 2113.91 | G300E | 3799989.77 | 29.82 | G300E | 4104042.37 | 32.2
1380 | Story25 | B62 | 32 MPa RC Beam (50 cm x 25 cm) | Beam | 32MPa | Concrete Rectangular | 250 | 500 | 1250 | 4512.5 | 0.56 | 1379.97 | G300E | 2538603.57 | 19.92 | G300E | 1574208.19 | 12.35
1381 | Story25 | B63 | 32 MPa RC Beam (50 cm x 25 cm) | Beam | 32MPa | Concrete Rectangular | 250 | 500 | 1250 | 6912.5 | 0.86 | 2113.91 | G300E | 4652112.5 | 36.5 | G300E | 3098355.31 | 24.31
1382 | Story25 | B64 | 32 MPa RC Beam (50 cm x 25 cm) | Beam | 32MPa | Concrete Rectangular | 250 | 500 | 1250 | 4512.5 | 0.56 | 1379.97 | G300E | 2606935.71 | 20.45 | G300E | 1441640.61 | 11.31
1383 | Story25 | B65 | 32 MPa RC Beam (50 cm x 25 cm) | Beam | 32MPa | Concrete Rectangular | 250 | 500 | 1250 | 6912.5 | 0.86 | 2113.91 | G300E | 4604353.41 | 36.13 | G300E | 3094281.65 | 24.28
1384 | Story25 | B66 | 32 MPa RC Beam (50 cm x 25 cm) | Beam | 32MPa | Concrete Rectangular | 250 | 500 | 1250 | 4512.5 | 0.56 | 1379.97 | G300E | 2742633.04 | 21.52 | G300E | 1553737.55 | 12.19
1385 | Story25 | B67 | 32 MPa RC Beam (50 cm x 25 cm) | Beam | 32MPa | Concrete Rectangular | 250 | 500 | 1250 | 6912.5 | 0.86 | 2113.91 | G300E | 4765226.14 | 37.39 | G300E | 3242622.33 | 25.44
1386 | Story25 | B68 | 32 MPa RC Beam (50 cm x 25 cm) | Beam | 32MPa | Concrete Rectangular | 250 | 500 | 1250 | 4512.5 | 0.56 | 1379.97 | G300E | 2603067.86 | 20.42 | G300E | 1347629.12 | 10.57
1387 | Story25 | B69 | 32 MPa RC Beam (50 cm x 25 cm) | Beam | 32MPa | Concrete Rectangular | 250 | 500 | 1250 | 6912.5 | 0.86 | 2113.91 | G300E | 4764283.52 | 37.38 | G300E | 3242583.05 | 25.44
1388 | Story25 | B7 | 32 MPa RC Beam (50 cm x 25 cm) | Beam | 32MPa | Concrete Rectangular | 250 | 500 | 1250 | 6912.5 | 0.86 | 2113.91 | G300E | 4765540.34 | 37.39 | G300E | 3242617.62 | 25.44
1389 | Story25 | B70 | 32 MPa RC Beam (50 cm x 25 cm) | Beam | 32MPa | Concrete Rectangular | 250 | 500 | 1250 | 4512.5 | 0.56 | 1379.97 | G300E | 2740699.11 | 21.5 | G300E | 1553650.53 | 12.19
1390 | Story25 | B71 | 32 MPa RC Beam (50 cm x 25 cm) | Beam | 32MPa | Concrete Rectangular | 250 | 500 | 1250 | 6912.5 | 0.86 | 2113.91 | G300E | 4385667.05 | 34.41 | G300E | 3094091.56 | 24.28
1391 | Story25 | B72 | 32 MPa RC Beam (50 cm x 25 cm) | Beam | 32MPa | Concrete Rectangular | 250 | 500 | 1250 | 4512.5 | 0.56 | 1379.97 | G300E | 2611448.21 | 20.49 | G300E | 1488646.35 | 11.68
1392 | Story25 | B73 | 32 MPa RC Beam (50 cm x 25 cm) | Beam | 32MPa | Concrete Rectangular | 250 | 500 | 1250 | 6912.5 | 0.86 | 2113.91 | G300E | 4435625.57 | 34.8 | G300E | 3097626.36 | 24.31
1393 | Story25 | B74 | 32 MPa RC Beam (50 cm x 25 cm) | Beam | 32MPa | Concrete Rectangular | 250 | 500 | 1250 | 4512.5 | 0.56 | 1379.97 | G300E | 2588316.91 | 20.31 | G300E | 1290778.06 | 10.13
1394 | Story25 | B75 | 32 MPa RC Beam (50 cm x 25 cm) | Beam | 32MPa | Concrete Rectangular | 250 | 500 | 1250 | 6912.5 | 0.86 | 2113.91 | G300E | 3703164.5 | 29.06 | G300E | 3427824.42 | 26.9
1395 | Story25 | B76 | 32 MPa RC Beam (50 cm x 25 cm) | Beam | 32MPa | Concrete Rectangular | 250 | 500 | 1250 | 4512.5 | 0.56 | 1379.97 | G300E | 2624663.39 | 20.59 | G300E | 2246048.53 | 17.62
1396 | Story25 | B77 | 32 MPa RC Beam (50 cm x 25 cm) | Beam | 32MPa | Concrete Rectangular | 250 | 500 | 1250 | 4512.5 | 0.56 | 1379.97 | G300E | 2613059.82 | 20.5 | G300E | 2956444.96 | 23.2
1397 | Story25 | B78 | 32 MPa RC Beam (50 cm x 25 cm) | Beam | 32MPa | Concrete Rectangular | 250 | 500 | 1250 | 4512.5 | 0.56 | 1379.97 | G300E | 2611770.54 | 20.49 | G300E | 2246048.53 | 17.62
1398 | Story25 | B79 | 32 MPa RC Beam (50 cm x 25 cm) | Beam | 32MPa | Concrete Rectangular | 250 | 500 | 1250 | 4512.5 | 0.56 | 1379.97 | G300E | 2600489.29 | 20.4 | G300E | 2246048.53 | 17.62
1399 | Story25 | B8 | 32 MPa RC Beam (50 cm x 25 cm) | Beam | 32MPa | Concrete Rectangular | 250 | 500 | 1250 | 4512.5 | 0.56 | 1379.97 | G300E | 2069303.57 | 16.24 | G300E | 2058025.54 | 16.15
1400 | Story25 | B80 | 32 MPa RC Beam (50 cm x 25 cm) | Beam | 32MPa | Concrete Rectangular | 250 | 500 | 1250 | 4512.5 | 0.56 | 1379.97 | G300E | 2611770.54 | 20.49 | G300E | 2246048.53 | 17.62
1401 | Story25 | B81 | 32 MPa RC Beam (50 cm x 25 cm) | Beam | 32MPa | Concrete Rectangular | 250 | 500 | 1250 | 4512.5 | 0.56 | 1379.97 | G300E | 2612737.5 | 20.5 | G300E | 2956444.96 | 23.2
1402 | Story25 | B82 | 32 MPa RC Beam (50 cm x 25 cm) | Beam | 32MPa | Concrete Rectangular | 250 | 500 | 1250 | 4512.5 | 0.56 | 1379.97 | G300E | 2623696.43 | 20.59 | G300E | 2246048.53 | 17.62
1403 | Story25 | B9 | 32 MPa RC Beam (50 cm x 25 cm) | Beam | 32MPa | Concrete Rectangular | 250 | 500 | 1250 | 6912.5 | 0.86 | 2113.91 | G300E | 4765226.14 | 37.39 | G300E | 3242619.19 | 25.44
1404 | Story26 | B1 | 32 MPa RC Beam (50 cm x 25 cm) | Beam | 32MPa | Concrete Rectangular | 250 | 500 | 1250 | 6912.5 | 0.86 | 2113.91 | G300E | 3482014.77 | 27.32 | G300E | 3757788.96 | 29.49
1405 | Story26 | B10 | 32 MPa RC Beam (50 cm x 25 cm) | Beam | 32MPa | Concrete Rectangular | 250 | 500 | 1250 | 4512.5 | 0.56 | 1379.97 | G300E | 1448512.5 | 11.37 | G300E | 2590822.87 | 20.33
1406 | Story26 | B11 | 32 MPa RC Beam (50 cm x 25 cm) | Beam | 32MPa | Concrete Rectangular | 250 | 500 | 1250 | 6912.5 | 0.86 | 2113.91 | G300E | 4316542.05 | 33.87 | G300E | 3061821.18 | 24.02
1407 | Story26 | B12 | 32 MPa RC Beam (50 cm x 25 cm) | Beam | 32MPa | Concrete Rectangular | 250 | 500 | 1250 | 4512.5 | 0.56 | 1379.97 | G300E | 1448512.5 | 11.37 | G300E | 2738446.08 | 21.49
1408 | Story26 | B13 | 32 MPa RC Beam (50 cm x 25 cm) | Beam | 32MPa | Concrete Rectangular | 250 | 500 | 1250 | 6912.5 | 0.86 | 2113.91 | G300E | 4488726.14 | 35.22 | G300E | 2552434.34 | 20.03
1409 | Story26 | B14 | 32 MPa RC Beam (50 cm x 25 cm) | Beam | 32MPa | Concrete Rectangular | 250 | 500 | 1250 | 4512.5 | 0.56 | 1379.97 | G300E | 1551977.68 | 12.18 | G300E | 2768421.97 | 21.72
1410 | Story26 | B15 | 32 MPa RC Beam (50 cm x 25 cm) | Beam | 32MPa | Concrete Rectangular | 250 | 500 | 1250 | 6912.5 | 0.86 | 2113.91 | G300E | 3482328.98 | 27.32 | G300E | 3757788.96 | 29.49
1411 | Story26 | B16 | 32 MPa RC Beam (50 cm x 25 cm) | Beam | 32MPa | Concrete Rectangular | 250 | 500 | 1250 | 6912.5 | 0.86 | 2113.91 | G300E | 3286579.55 | 25.79 | G300E | 3930915.66 | 30.84
1412 | Story26 | B17 | 32 MPa RC Beam (50 cm x 25 cm) | Beam | 32MPa | Concrete Rectangular | 250 | 500 | 1250 | 4512.5 | 0.56 | 1379.97 | G300E | 2367773.21 | 18.58 | G300E | 396036.34 | 3.11
1413 | Story26 | B18 | 32 MPa RC Beam (50 cm x 25 cm) | Beam | 32MPa | Concrete Rectangular | 250 | 500 | 1250 | 6912.5 | 0.86 | 2113.91 | G300E | 4079003.41 | 32.01 | G300E | 2456666.37 | 19.28
1414 | Story26 | B19 | 32 MPa RC Beam (50 cm x 25 cm) | Beam | 32MPa | Concrete Rectangular | 250 | 500 | 1250 | 4512.5 | 0.56 | 1379.97 | G300E | 1762775.89 | 13.83 | G300E | 282034.47 | 2.21
1415 | Story26 | B2 | 32 MPa RC Beam (50 cm x 25 cm) | Beam | 32MPa | Concrete Rectangular | 250 | 500 | 1250 | 4512.5 | 0.56 | 1379.97 | G300E | 1551977.68 | 12.18 | G300E | 2768421.97 | 21.72
1416 | Story26 | B20 | 32 MPa RC Beam (50 cm x 25 cm) | Beam | 32MPa | Concrete Rectangular | 250 | 500 | 1250 | 6912.5 | 0.86 | 2113.91 | G300E | 4159753.98 | 32.64 | G300E | 2975859.53 | 23.35
1417 | Story26 | B21 | 32 MPa RC Beam (50 cm x 25 cm) | Beam | 32MPa | Concrete Rectangular | 250 | 500 | 1250 | 4512.5 | 0.56 | 1379.97 | G300E | 2344888.39 | 18.4 | G300E | 363854.16 | 2.85
1418 | Story26 | B22 | 32 MPa RC Beam (50 cm x 25 cm) | Beam | 32MPa | Concrete Rectangular | 250 | 500 | 1250 | 7200 | 0.9 | 2201.83 | G300E | 4851234.78 | 38.06 | G300E | 2582146.96 | 20.26
1419 | Story26 | B23 | 32 MPa RC Beam (50 cm x 25 cm) | Beam | 32MPa | Concrete Rectangular | 250 | 500 | 1250 | 4512.5 | 0.56 | 1379.97 | G300E | 1464628.57 | 11.49 | G300E | 1347629.12 | 10.57
1420 | Story26 | B24 | 32 MPa RC Beam (50 cm x 25 cm) | Beam | 32MPa | Concrete Rectangular | 250 | 500 | 1250 | 7200 | 0.9 | 2201.83 | G300E | 4863443.48 | 38.16 | G300E | 2582146.96 | 20.26
1421 | Story26 | B25 | 32 MPa RC Beam (50 cm x 25 cm) | Beam | 32MPa | Concrete Rectangular | 250 | 500 | 1250 | 4512.5 | 0.56 | 1379.97 | G300E | 2344888.39 | 18.4 | G300E | 363747.79 | 2.85
1422 | Story26 | B26 | 32 MPa RC Beam (50 cm x 25 cm) | Beam | 32MPa | Concrete Rectangular | 250 | 500 | 1250 | 6912.5 | 0.86 | 2113.91 | G300E | 4057009.09 | 31.83 | G300E | 2975780.98 | 23.35
1423 | Story26 | B27 | 32 MPa RC Beam (50 cm x 25 cm) | Beam | 32MPa | Concrete Rectangular | 250 | 500 | 1250 | 4512.5 | 0.56 | 1379.97 | G300E | 1763098.21 | 13.83 | G300E | 282034.47 | 2.21
1424 | Story26 | B28 | 32 MPa RC Beam (50 cm x 25 cm) | Beam | 32MPa | Concrete Rectangular | 250 | 500 | 1250 | 6912.5 | 0.86 | 2113.91 | G300E | 4079317.61 | 32.01 | G300E | 2456671.08 | 19.28
1425 | Story26 | B29 | 32 MPa RC Beam (50 cm x 25 cm) | Beam | 32MPa | Concrete Rectangular | 250 | 500 | 1250 | 4512.5 | 0.56 | 1379.97 | G300E | 2367773.21 | 18.58 | G300E | 396036.34 | 3.11
1426 | Story26 | B3 | 32 MPa RC Beam (50 cm x 25 cm) | Beam | 32MPa | Concrete Rectangular | 250 | 500 | 1250 | 6912.5 | 0.86 | 2113.91 | G300E | 4488726.14 | 35.22 | G300E | 2552432.77 | 20.03
1427 | Story26 | B30 | 32 MPa RC Beam (50 cm x 25 cm) | Beam | 32MPa | Concrete Rectangular | 250 | 500 | 1250 | 6912.5 | 0.86 | 2113.91 | G300E | 3286579.55 | 25.79 | G300E | 3930915.66 | 30.84
1428 | Story26 | B31 | 32 MPa RC Beam (50 cm x 25 cm) | Beam | 32MPa | Concrete Rectangular | 250 | 500 | 1250 | 6912.5 | 0.86 | 2113.91 | G300E | 3142045.45 | 24.65 | G300E | 1680268.51 | 13.18
1429 | Story26 | B32 | 32 MPa RC Beam (50 cm x 25 cm) | Beam | 32MPa | Concrete Rectangular | 250 | 500 | 1250 | 4512.5 | 0.56 | 1379.97 | G300E | 1831430.36 | 14.37 | G300E | 1394634.86 | 10.94
1430 | Story26 | B33 | 32 MPa RC Beam (50 cm x 25 cm) | Beam | 32MPa | Concrete Rectangular | 250 | 500 | 1250 | 6912.5 | 0.86 | 2113.91 | G300E | 3851519.32 | 30.22 | G300E | 641508.28 | 5.03
1431 | Story26 | B34 | 32 MPa RC Beam (50 cm x 25 cm) | Beam | 32MPa | Concrete Rectangular | 250 | 500 | 1250 | 4512.5 | 0.56 | 1379.97 | G300E | 1846901.79 | 14.49 | G300E | 1394634.86 | 10.94
1432 | Story26 | B35 | 32 MPa RC Beam (50 cm x 25 cm) | Beam | 32MPa | Concrete Rectangular | 250 | 500 | 1250 | 6912.5 | 0.86 | 2113.91 | G300E | 3545484.09 | 27.82 | G300E | 3065282.14 | 24.05
1433 | Story26 | B36 | 32 MPa RC Beam (50 cm x 25 cm) | Beam | 32MPa | Concrete Rectangular | 250 | 500 | 1250 | 4800 | 0.6 | 1467.89 | G300E | 2399360 | 18.83 | G300E | 1747579.2 | 13.71
1434 | Story26 | B4 | 32 MPa RC Beam (50 cm x 25 cm) | Beam | 32MPa | Concrete Rectangular | 250 | 500 | 1250 | 4512.5 | 0.56 | 1379.97 | G300E | 1448512.5 | 11.37 | G300E | 2738446.08 | 21.49
1435 | Story26 | B40 | 32 MPa RC Beam (50 cm x 25 cm) | Beam | 32MPa | Concrete Rectangular | 250 | 500 | 1250 | 4512.5 | 0.56 | 1379.97 | G300E | 2255949.17 | 17.7 | G300E | 1642906.49 | 12.89
1436 | Story26 | B41 | 32 MPa RC Beam (50 cm x 25 cm) | Beam | 32MPa | Concrete Rectangular | 250 | 500 | 1250 | 6912.5 | 0.86 | 2113.91 | G300E | 3546426.7 | 27.83 | G300E | 3065282.14 | 24.05
1437 | Story26 | B42 | 32 MPa RC Beam (50 cm x 25 cm) | Beam | 32MPa | Concrete Rectangular | 250 | 500 | 1250 | 4512.5 | 0.56 | 1379.97 | G300E | 1845612.5 | 14.48 | G300E | 1394634.86 | 10.94
1438 | Story26 | B43 | 32 MPa RC Beam (50 cm x 25 cm) | Beam | 32MPa | Concrete Rectangular | 250 | 500 | 1250 | 6912.5 | 0.86 | 2113.91 | G300E | 3852147.73 | 30.23 | G300E | 641508.28 | 5.03
1439 | Story26 | B44 | 32 MPa RC Beam (50 cm x 25 cm) | Beam | 32MPa | Concrete Rectangular | 250 | 500 | 1250 | 4512.5 | 0.56 | 1379.97 | G300E | 1831430.36 | 14.37 | G300E | 1394634.86 | 10.94
1440 | Story26 | B45 | 32 MPa RC Beam (50 cm x 25 cm) | Beam | 32MPa | Concrete Rectangular | 250 | 500 | 1250 | 6912.5 | 0.86 | 2113.91 | G300E | 3142045.45 | 24.65 | G300E | 1680268.51 | 13.18
1441 | Story26 | B46 | 32 MPa RC Beam (50 cm x 25 cm) | Beam | 32MPa | Concrete Rectangular | 250 | 500 | 1250 | 6912.5 | 0.86 | 2113.91 | G300E | 3286579.55 | 25.79 | G300E | 3930915.66 | 30.84
1442 | Story26 | B47 | 32 MPa RC Beam (50 cm x 25 cm) | Beam | 32MPa | Concrete Rectangular | 250 | 500 | 1250 | 4512.5 | 0.56 | 1379.97 | G300E | 1831430.36 | 14.37 | G300E | 1394634.86 | 10.94
1443 | Story26 | B48 | 32 MPa RC Beam (50 cm x 25 cm) | Beam | 32MPa | Concrete Rectangular | 250 | 500 | 1250 | 6912.5 | 0.86 | 2113.91 | G300E | 4079003.41 | 32.01 | G300E | 2456666.37 | 19.28
1444 | Story26 | B49 | 32 MPa RC Beam (50 cm x 25 cm) | Beam | 32MPa | Concrete Rectangular | 250 | 500 | 1250 | 4512.5 | 0.56 | 1379.97 | G300E | 1846901.79 | 14.49 | G300E | 1394634.86 | 10.94
1445 | Story26 | B5 | 32 MPa RC Beam (50 cm x 25 cm) | Beam | 32MPa | Concrete Rectangular | 250 | 500 | 1250 | 6912.5 | 0.86 | 2113.91 | G300E | 4316542.05 | 33.87 | G300E | 3061813.32 | 24.02
1446 | Story26 | B50 | 32 MPa RC Beam (50 cm x 25 cm) | Beam | 32MPa | Concrete Rectangular | 250 | 500 | 1250 | 6912.5 | 0.86 | 2113.91 | G300E | 4159753.98 | 32.64 | G300E | 2975857.96 | 23.35
1447 | Story26 | B51 | 32 MPa RC Beam (50 cm x 25 cm) | Beam | 32MPa | Concrete Rectangular | 250 | 500 | 1250 | 4800 | 0.6 | 1467.89 | G300E | 2400640 | 18.84 | G300E | 1747579.2 | 13.71
1448 | Story26 | B52 | 32 MPa RC Beam (50 cm x 25 cm) | Beam | 32MPa | Concrete Rectangular | 250 | 500 | 1250 | 6912.5 | 0.86 | 2113.91 | G300E | 4657522.28 | 36.54 | G300E | 2479040.39 | 19.45
1449 | Story26 | B54 | 32 MPa RC Beam (50 cm x 25 cm) | Beam | 32MPa | Concrete Rectangular | 250 | 500 | 1250 | 6912.5 | 0.86 | 2113.91 | G300E | 4671647.83 | 36.66 | G300E | 2479040.39 | 19.45
1450 | Story26 | B55 | 32 MPa RC Beam (50 cm x 25 cm) | Beam | 32MPa | Concrete Rectangular | 250 | 500 | 1250 | 4512.5 | 0.56 | 1379.97 | G300E | 2237598.33 | 17.56 | G300E | 1886680.76 | 14.8
1451 | Story26 | B56 | 32 MPa RC Beam (50 cm x 25 cm) | Beam | 32MPa | Concrete Rectangular | 250 | 500 | 1250 | 6912.5 | 0.86 | 2113.91 | G300E | 4045383.52 | 31.74 | G300E | 2287145.16 | 17.95
1452 | Story26 | B57 | 32 MPa RC Beam (50 cm x 25 cm) | Beam | 32MPa | Concrete Rectangular | 250 | 500 | 1250 | 4512.5 | 0.56 | 1379.97 | G300E | 1848513.39 | 14.5 | G300E | 1394634.86 | 10.94
1453 | Story26 | B58 | 32 MPa RC Beam (50 cm x 25 cm) | Beam | 32MPa | Concrete Rectangular | 250 | 500 | 1250 | 6912.5 | 0.86 | 2113.91 | G300E | 4169677.6 | 32.72 | G300E | 2735845.09 | 21.47
1454 | Story26 | B59 | 32 MPa RC Beam (50 cm x 25 cm) | Beam | 32MPa | Concrete Rectangular | 250 | 500 | 1250 | 4512.5 | 0.56 | 1379.97 | G300E | 1825306.25 | 14.32 | G300E | 1394634.86 | 10.94
1455 | Story26 | B6 | 32 MPa RC Beam (50 cm x 25 cm) | Beam | 32MPa | Concrete Rectangular | 250 | 500 | 1250 | 4512.5 | 0.56 | 1379.97 | G300E | 1448512.5 | 11.37 | G300E | 2590822.87 | 20.33
1456 | Story26 | B60 | 32 MPa RC Beam (50 cm x 25 cm) | Beam | 32MPa | Concrete Rectangular | 250 | 500 | 1250 | 6912.5 | 0.86 | 2113.91 | G300E | 3263014.2 | 25.6 | G300E | 3757788.96 | 29.49
1457 | Story26 | B61 | 32 MPa RC Beam (50 cm x 25 cm) | Beam | 32MPa | Concrete Rectangular | 250 | 500 | 1250 | 6912.5 | 0.86 | 2113.91 | G300E | 3482014.77 | 27.32 | G300E | 3757788.96 | 29.49
1458 | Story26 | B62 | 32 MPa RC Beam (50 cm x 25 cm) | Beam | 32MPa | Concrete Rectangular | 250 | 500 | 1250 | 4512.5 | 0.56 | 1379.97 | G300E | 2367773.21 | 18.58 | G300E | 396033.12 | 3.11
1459 | Story26 | B63 | 32 MPa RC Beam (50 cm x 25 cm) | Beam | 32MPa | Concrete Rectangular | 250 | 500 | 1250 | 6912.5 | 0.86 | 2113.91 | G300E | 4488726.14 | 35.22 | G300E | 2552432.77 | 20.03
1460 | Story26 | B64 | 32 MPa RC Beam (50 cm x 25 cm) | Beam | 32MPa | Concrete Rectangular | 250 | 500 | 1250 | 4512.5 | 0.56 | 1379.97 | G300E | 1870108.93 | 14.67 | G300E | 282034.47 | 2.21
1461 | Story26 | B65 | 32 MPa RC Beam (50 cm x 25 cm) | Beam | 32MPa | Concrete Rectangular | 250 | 500 | 1250 | 6912.5 | 0.86 | 2113.91 | G300E | 4316542.05 | 33.87 | G300E | 3061813.32 | 24.02
1462 | Story26 | B66 | 32 MPa RC Beam (50 cm x 25 cm) | Beam | 32MPa | Concrete Rectangular | 250 | 500 | 1250 | 4512.5 | 0.56 | 1379.97 | G300E | 2344888.39 | 18.4 | G300E | 363852.54 | 2.85
1463 | Story26 | B67 | 32 MPa RC Beam (50 cm x 25 cm) | Beam | 32MPa | Concrete Rectangular | 250 | 500 | 1250 | 6912.5 | 0.86 | 2113.91 | G300E | 4662795.45 | 36.59 | G300E | 2896876.36 | 22.73
1464 | Story26 | B68 | 32 MPa RC Beam (50 cm x 25 cm) | Beam | 32MPa | Concrete Rectangular | 250 | 500 | 1250 | 4512.5 | 0.56 | 1379.97 | G300E | 1464950.89 | 11.49 | G300E | 1347629.12 | 10.57
1465 | Story26 | B69 | 32 MPa RC Beam (50 cm x 25 cm) | Beam | 32MPa | Concrete Rectangular | 250 | 500 | 1250 | 6912.5 | 0.86 | 2113.91 | G300E | 4662481.25 | 36.58 | G300E | 2896874.79 | 22.73
1466 | Story26 | B7 | 32 MPa RC Beam (50 cm x 25 cm) | Beam | 32MPa | Concrete Rectangular | 250 | 500 | 1250 | 6912.5 | 0.86 | 2113.91 | G300E | 4662795.45 | 36.59 | G300E | 2896873.22 | 22.73
1467 | Story26 | B70 | 32 MPa RC Beam (50 cm x 25 cm) | Beam | 32MPa | Concrete Rectangular | 250 | 500 | 1250 | 4512.5 | 0.56 | 1379.97 | G300E | 2341020.54 | 18.37 | G300E | 363605.97 | 2.85
1468 | Story26 | B71 | 32 MPa RC Beam (50 cm x 25 cm) | Beam | 32MPa | Concrete Rectangular | 250 | 500 | 1250 | 6912.5 | 0.86 | 2113.91 | G300E | 4313714.2 | 33.85 | G300E | 3061544.68 | 24.02
1469 | Story26 | B72 | 32 MPa RC Beam (50 cm x 25 cm) | Beam | 32MPa | Concrete Rectangular | 250 | 500 | 1250 | 4512.5 | 0.56 | 1379.97 | G300E | 1874943.75 | 14.71 | G300E | 282034.47 | 2.21
1470 | Story26 | B73 | 32 MPa RC Beam (50 cm x 25 cm) | Beam | 32MPa | Concrete Rectangular | 250 | 500 | 1250 | 6912.5 | 0.86 | 2113.91 | G300E | 4394778.98 | 34.48 | G300E | 2551307.92 | 20.02
1471 | Story26 | B74 | 32 MPa RC Beam (50 cm x 25 cm) | Beam | 32MPa | Concrete Rectangular | 250 | 500 | 1250 | 4512.5 | 0.56 | 1379.97 | G300E | 2370920.59 | 18.6 | G300E | 463981.89 | 3.64
1472 | Story26 | B75 | 32 MPa RC Beam (50 cm x 25 cm) | Beam | 32MPa | Concrete Rectangular | 250 | 500 | 1250 | 6912.5 | 0.86 | 2113.91 | G300E | 3411457 | 26.77 | G300E | 3883772.92 | 30.47
1473 | Story26 | B76 | 32 MPa RC Beam (50 cm x 25 cm) | Beam | 32MPa | Concrete Rectangular | 250 | 500 | 1250 | 4512.5 | 0.56 | 1379.97 | G300E | 1551977.68 | 12.18 | G300E | 2768421.97 | 21.72
1474 | Story26 | B77 | 32 MPa RC Beam (50 cm x 25 cm) | Beam | 32MPa | Concrete Rectangular | 250 | 500 | 1250 | 4512.5 | 0.56 | 1379.97 | G300E | 1448512.5 | 11.37 | G300E | 2749082.69 | 21.57
1475 | Story26 | B78 | 32 MPa RC Beam (50 cm x 25 cm) | Beam | 32MPa | Concrete Rectangular | 250 | 500 | 1250 | 4512.5 | 0.56 | 1379.97 | G300E | 1448512.5 | 11.37 | G300E | 2590822.87 | 20.33
1476 | Story26 | B79 | 32 MPa RC Beam (50 cm x 25 cm) | Beam | 32MPa | Concrete Rectangular | 250 | 500 | 1250 | 4512.5 | 0.56 | 1379.97 | G300E | 1448512.5 | 11.37 | G300E | 2413223.76 | 18.94
1477 | Story26 | B8 | 32 MPa RC Beam (50 cm x 25 cm) | Beam | 32MPa | Concrete Rectangular | 250 | 500 | 1250 | 4512.5 | 0.56 | 1379.97 | G300E | 1448512.5 | 11.37 | G300E | 2413223.76 | 18.94
1478 | Story26 | B80 | 32 MPa RC Beam (50 cm x 25 cm) | Beam | 32MPa | Concrete Rectangular | 250 | 500 | 1250 | 4512.5 | 0.56 | 1379.97 | G300E | 1448512.5 | 11.37 | G300E | 2590822.87 | 20.33
1479 | Story26 | B81 | 32 MPa RC Beam (50 cm x 25 cm) | Beam | 32MPa | Concrete Rectangular | 250 | 500 | 1250 | 4512.5 | 0.56 | 1379.97 | G300E | 1448512.5 | 11.37 | G300E | 2749082.69 | 21.57
1480 | Story26 | B82 | 32 MPa RC Beam (50 cm x 25 cm) | Beam | 32MPa | Concrete Rectangular | 250 | 500 | 1250 | 4512.5 | 0.56 | 1379.97 | G300E | 1551977.68 | 12.18 | G300E | 2768421.97 | 21.72
1481 | Story26 | B9 | 32 MPa RC Beam (50 cm x 25 cm) | Beam | 32MPa | Concrete Rectangular | 250 | 500 | 1250 | 6912.5 | 0.86 | 2113.91 | G300E | 4663423.86 | 36.59 | G300E | 2896909.35 | 22.73
1482 | Story27 | B1 | 32 MPa RC Beam (52.5 cm x 25 cm) | Beam | 32MPa | Concrete Rectangular | 250 | 525 | 1312.5 | 6900 | 0.91 | 2215.6 | G300E | 3598663.64 | 28.24 | G300E | 3907211.09 | 30.66
1483 | Story27 | B10 | 32 MPa RC Beam (52.5 cm x 25 cm) | Beam | 32MPa | Concrete Rectangular | 250 | 525 | 1312.5 | 4500 | 0.59 | 1444.95 | G300E | 1507500 | 11.83 | G300E | 2505458.73 | 19.66
1484 | Story27 | B11 | 32 MPa RC Beam (52.5 cm x 25 cm) | Beam | 32MPa | Concrete Rectangular | 250 | 525 | 1312.5 | 6900 | 0.91 | 2215.6 | G300E | 4512600 | 35.41 | G300E | 3192247.44 | 25.05
1485 | Story27 | B12 | 32 MPa RC Beam (52.5 cm x 25 cm) | Beam | 32MPa | Concrete Rectangular | 250 | 525 | 1312.5 | 4500 | 0.59 | 1444.95 | G300E | 1507500 | 11.83 | G300E | 2839101.59 | 22.28
1486 | Story27 | B13 | 32 MPa RC Beam (52.5 cm x 25 cm) | Beam | 32MPa | Concrete Rectangular | 250 | 525 | 1312.5 | 6900 | 0.91 | 2215.6 | G300E | 4595713.64 | 36.06 | G300E | 3202392.09 | 25.13
1487 | Story27 | B14 | 32 MPa RC Beam (52.5 cm x 25 cm) | Beam | 32MPa | Concrete Rectangular | 250 | 525 | 1312.5 | 4500 | 0.59 | 1444.95 | G300E | 1507500 | 11.83 | G300E | 2689637.3 | 21.1
1488 | Story27 | B15 | 32 MPa RC Beam (52.5 cm x 25 cm) | Beam | 32MPa | Concrete Rectangular | 250 | 525 | 1312.5 | 6900 | 0.91 | 2215.6 | G300E | 3493595.45 | 27.41 | G300E | 3907211.09 | 30.66
1489 | Story27 | B16 | 32 MPa RC Beam (52.5 cm x 25 cm) | Beam | 32MPa | Concrete Rectangular | 250 | 525 | 1312.5 | 6900 | 0.91 | 2215.6 | G300E | 3210695.45 | 25.19 | G300E | 4266638.37 | 33.48
1490 | Story27 | B17 | 32 MPa RC Beam (52.5 cm x 25 cm) | Beam | 32MPa | Concrete Rectangular | 250 | 525 | 1312.5 | 4500 | 0.59 | 1444.95 | G300E | 2476928.57 | 19.43 | G300E | 432106.31 | 3.39
1491 | Story27 | B18 | 32 MPa RC Beam (52.5 cm x 25 cm) | Beam | 32MPa | Concrete Rectangular | 250 | 525 | 1312.5 | 6900 | 0.91 | 2215.6 | G300E | 4329436.36 | 33.97 | G300E | 2652964.93 | 20.82
1492 | Story27 | B19 | 32 MPa RC Beam (52.5 cm x 25 cm) | Beam | 32MPa | Concrete Rectangular | 250 | 525 | 1312.5 | 4500 | 0.59 | 1444.95 | G300E | 1771714.29 | 13.9 | G300E | 295315.88 | 2.32
1493 | Story27 | B2 | 32 MPa RC Beam (52.5 cm x 25 cm) | Beam | 32MPa | Concrete Rectangular | 250 | 525 | 1312.5 | 4500 | 0.59 | 1444.95 | G300E | 1507500 | 11.83 | G300E | 2689637.3 | 21.1
1494 | Story27 | B20 | 32 MPa RC Beam (52.5 cm x 25 cm) | Beam | 32MPa | Concrete Rectangular | 250 | 525 | 1312.5 | 6900 | 0.91 | 2215.6 | G300E | 4352959.09 | 34.15 | G300E | 3194287.57 | 25.06
1495 | Story27 | B21 | 32 MPa RC Beam (52.5 cm x 25 cm) | Beam | 32MPa | Concrete Rectangular | 250 | 525 | 1312.5 | 4500 | 0.59 | 1444.95 | G300E | 2622214.29 | 20.57 | G300E | 860735.89 | 6.75
1496 | Story27 | B22 | 32 MPa RC Beam (52.5 cm x 25 cm) | Beam | 32MPa | Concrete Rectangular | 250 | 525 | 1312.5 | 7200 | 0.94 | 2311.93 | G300E | 4946400 | 38.81 | G300E | 2692143 | 21.12
1497 | Story27 | B23 | 32 MPa RC Beam (52.5 cm x 25 cm) | Beam | 32MPa | Concrete Rectangular | 250 | 525 | 1312.5 | 4500 | 0.59 | 1444.95 | G300E | 1722857.14 | 13.52 | G300E | 295315.88 | 2.32
1498 | Story27 | B24 | 32 MPa RC Beam (52.5 cm x 25 cm) | Beam | 32MPa | Concrete Rectangular | 250 | 525 | 1312.5 | 7200 | 0.94 | 2311.93 | G300E | 4942643.48 | 38.78 | G300E | 2692143 | 21.12
1499 | Story27 | B25 | 32 MPa RC Beam (52.5 cm x 25 cm) | Beam | 32MPa | Concrete Rectangular | 250 | 525 | 1312.5 | 4500 | 0.59 | 1444.95 | G300E | 2622214.29 | 20.57 | G300E | 860793.27 | 6.75
1500 | Story27 | B26 | 32 MPa RC Beam (52.5 cm x 25 cm) | Beam | 32MPa | Concrete Rectangular | 250 | 525 | 1312.5 | 6900 | 0.91 | 2215.6 | G300E | 4352959.09 | 34.15 | G300E | 3194346.85 | 25.06
1501 | Story27 | B27 | 32 MPa RC Beam (52.5 cm x 25 cm) | Beam | 32MPa | Concrete Rectangular | 250 | 525 | 1312.5 | 4500 | 0.59 | 1444.95 | G300E | 1771714.29 | 13.9 | G300E | 295315.88 | 2.32
1502 | Story27 | B28 | 32 MPa RC Beam (52.5 cm x 25 cm) | Beam | 32MPa | Concrete Rectangular | 250 | 525 | 1312.5 | 6900 | 0.91 | 2215.6 | G300E | 4224368.18 | 33.15 | G300E | 2652976.45 | 20.82
1503 | Story27 | B29 | 32 MPa RC Beam (52.5 cm x 25 cm) | Beam | 32MPa | Concrete Rectangular | 250 | 525 | 1312.5 | 4500 | 0.59 | 1444.95 | G300E | 2476928.57 | 19.43 | G300E | 432101.25 | 3.39
1504 | Story27 | B3 | 32 MPa RC Beam (52.5 cm x 25 cm) | Beam | 32MPa | Concrete Rectangular | 250 | 525 | 1312.5 | 6900 | 0.91 | 2215.6 | G300E | 4596027.27 | 36.06 | G300E | 3202398.68 | 25.13
1505 | Story27 | B30 | 32 MPa RC Beam (52.5 cm x 25 cm) | Beam | 32MPa | Concrete Rectangular | 250 | 525 | 1312.5 | 6900 | 0.91 | 2215.6 | G300E | 3210695.45 | 25.19 | G300E | 4266638.37 | 33.48
1506 | Story27 | B31 | 32 MPa RC Beam (52.5 cm x 25 cm) | Beam | 32MPa | Concrete Rectangular | 250 | 525 | 1312.5 | 6900 | 0.91 | 2215.6 | G300E | 2936263.64 | 23.04 | G300E | 3188356.55 | 25.02
1507 | Story27 | B32 | 32 MPa RC Beam (52.5 cm x 25 cm) | Beam | 32MPa | Concrete Rectangular | 250 | 525 | 1312.5 | 4500 | 0.59 | 1444.95 | G300E | 1729928.57 | 13.57 | G300E | 1400387.3 | 10.99
1508 | Story27 | B33 | 32 MPa RC Beam (52.5 cm x 25 cm) | Beam | 32MPa | Concrete Rectangular | 250 | 525 | 1312.5 | 6900 | 0.91 | 2215.6 | G300E | 3834518.18 | 30.09 | G300E | 672365.64 | 5.28
1509 | Story27 | B34 | 32 MPa RC Beam (52.5 cm x 25 cm) | Beam | 32MPa | Concrete Rectangular | 250 | 525 | 1312.5 | 4500 | 0.59 | 1444.95 | G300E | 1848857.14 | 14.51 | G300E | 1498825.93 | 11.76
1510 | Story27 | B35 | 32 MPa RC Beam (52.5 cm x 25 cm) | Beam | 32MPa | Concrete Rectangular | 250 | 525 | 1312.5 | 6900 | 0.91 | 2215.6 | G300E | 3683345.45 | 28.9 | G300E | 3188356.55 | 25.02
1511 | Story27 | B36 | 32 MPa RC Beam (52.5 cm x 25 cm) | Beam | 32MPa | Concrete Rectangular | 250 | 525 | 1312.5 | 4800 | 0.63 | 1541.28 | G300E | 2317440 | 18.18 | G300E | 1822526.16 | 14.3
1512 | Story27 | B4 | 32 MPa RC Beam (52.5 cm x 25 cm) | Beam | 32MPa | Concrete Rectangular | 250 | 525 | 1312.5 | 4500 | 0.59 | 1444.95 | G300E | 1507500 | 11.83 | G300E | 2839101.59 | 22.28
1513 | Story27 | B40 | 32 MPa RC Beam (52.5 cm x 25 cm) | Beam | 32MPa | Concrete Rectangular | 250 | 525 | 1312.5 | 4500 | 0.59 | 1444.95 | G300E | 2172900 | 17.05 | G300E | 1708618.28 | 13.41
1514 | Story27 | B41 | 32 MPa RC Beam (52.5 cm x 25 cm) | Beam | 32MPa | Concrete Rectangular | 250 | 525 | 1312.5 | 6900 | 0.91 | 2215.6 | G300E | 3678327.27 | 28.86 | G300E | 3188356.55 | 25.02
1515 | Story27 | B42 | 32 MPa RC Beam (52.5 cm x 25 cm) | Beam | 32MPa | Concrete Rectangular | 250 | 525 | 1312.5 | 4500 | 0.59 | 1444.95 | G300E | 1848214.29 | 14.5 | G300E | 1498825.93 | 11.76
1516 | Story27 | B43 | 32 MPa RC Beam (52.5 cm x 25 cm) | Beam | 32MPa | Concrete Rectangular | 250 | 525 | 1312.5 | 6900 | 0.91 | 2215.6 | G300E | 4044340.91 | 31.73 | G300E | 672365.64 | 5.28
1517 | Story27 | B44 | 32 MPa RC Beam (52.5 cm x 25 cm) | Beam | 32MPa | Concrete Rectangular | 250 | 525 | 1312.5 | 4500 | 0.59 | 1444.95 | G300E | 1730250 | 13.58 | G300E | 1400387.3 | 10.99
1518 | Story27 | B45 | 32 MPa RC Beam (52.5 cm x 25 cm) | Beam | 32MPa | Concrete Rectangular | 250 | 525 | 1312.5 | 6900 | 0.91 | 2215.6 | G300E | 2936263.64 | 23.04 | G300E | 3188356.55 | 25.02
1519 | Story27 | B46 | 32 MPa RC Beam (52.5 cm x 25 cm) | Beam | 32MPa | Concrete Rectangular | 250 | 525 | 1312.5 | 6900 | 0.91 | 2215.6 | G300E | 3210695.45 | 25.19 | G300E | 4266638.37 | 33.48
1520 | Story27 | B47 | 32 MPa RC Beam (52.5 cm x 25 cm) | Beam | 32MPa | Concrete Rectangular | 250 | 525 | 1312.5 | 4500 | 0.59 | 1444.95 | G300E | 1729928.57 | 13.57 | G300E | 1400387.3 | 10.99
1521 | Story27 | B48 | 32 MPa RC Beam (52.5 cm x 25 cm) | Beam | 32MPa | Concrete Rectangular | 250 | 525 | 1312.5 | 6900 | 0.91 | 2215.6 | G300E | 4329436.36 | 33.97 | G300E | 2652963.28 | 20.82
1522 | Story27 | B49 | 32 MPa RC Beam (52.5 cm x 25 cm) | Beam | 32MPa | Concrete Rectangular | 250 | 525 | 1312.5 | 4500 | 0.59 | 1444.95 | G300E | 1848857.14 | 14.51 | G300E | 1498825.93 | 11.76
1523 | Story27 | B5 | 32 MPa RC Beam (52.5 cm x 25 cm) | Beam | 32MPa | Concrete Rectangular | 250 | 525 | 1312.5 | 6900 | 0.91 | 2215.6 | G300E | 4512913.64 | 35.41 | G300E | 3192263.91 | 25.05
1524 | Story27 | B50 | 32 MPa RC Beam (52.5 cm x 25 cm) | Beam | 32MPa | Concrete Rectangular | 250 | 525 | 1312.5 | 6900 | 0.91 | 2215.6 | G300E | 4352959.09 | 34.15 | G300E | 3194287.57 | 25.06
1525 | Story27 | B51 | 32 MPa RC Beam (52.5 cm x 25 cm) | Beam | 32MPa | Concrete Rectangular | 250 | 525 | 1312.5 | 4800 | 0.63 | 1541.28 | G300E | 2317440 | 18.18 | G300E | 1822526.16 | 14.3
1526 | Story27 | B52 | 32 MPa RC Beam (52.5 cm x 25 cm) | Beam | 32MPa | Concrete Rectangular | 250 | 525 | 1312.5 | 6900 | 0.91 | 2215.6 | G300E | 4740300 | 37.19 | G300E | 2579970.38 | 20.24
1527 | Story27 | B54 | 32 MPa RC Beam (52.5 cm x 25 cm) | Beam | 32MPa | Concrete Rectangular | 250 | 525 | 1312.5 | 6900 | 0.91 | 2215.6 | G300E | 4740000 | 37.19 | G300E | 2579970.38 | 20.24
1528 | Story27 | B55 | 32 MPa RC Beam (52.5 cm x 25 cm) | Beam | 32MPa | Concrete Rectangular | 250 | 525 | 1312.5 | 4500 | 0.59 | 1444.95 | G300E | 2154600 | 16.91 | G300E | 1960542.22 | 15.38
1529 | Story27 | B56 | 32 MPa RC Beam (52.5 cm x 25 cm) | Beam | 32MPa | Concrete Rectangular | 250 | 525 | 1312.5 | 6900 | 0.91 | 2215.6 | G300E | 4339472.73 | 34.05 | G300E | 3150027.2 | 24.72
1530 | Story27 | B57 | 32 MPa RC Beam (52.5 cm x 25 cm) | Beam | 32MPa | Concrete Rectangular | 250 | 525 | 1312.5 | 4500 | 0.59 | 1444.95 | G300E | 1850464.29 | 14.52 | G300E | 1498825.93 | 11.76
1531 | Story27 | B58 | 32 MPa RC Beam (52.5 cm x 25 cm) | Beam | 32MPa | Concrete Rectangular | 250 | 525 | 1312.5 | 6900 | 0.91 | 2215.6 | G300E | 4214175 | 33.07 | G300E | 3221516.2 | 25.28
1532 | Story27 | B59 | 32 MPa RC Beam (52.5 cm x 25 cm) | Beam | 32MPa | Concrete Rectangular | 250 | 525 | 1312.5 | 4500 | 0.59 | 1444.95 | G300E | 1724785.71 | 13.53 | G300E | 1449606.62 | 11.37
1533 | Story27 | B6 | 32 MPa RC Beam (52.5 cm x 25 cm) | Beam | 32MPa | Concrete Rectangular | 250 | 525 | 1312.5 | 4500 | 0.59 | 1444.95 | G300E | 1507500 | 11.83 | G300E | 2505458.73 | 19.66
1534 | Story27 | B60 | 32 MPa RC Beam (52.5 cm x 25 cm) | Beam | 32MPa | Concrete Rectangular | 250 | 525 | 1312.5 | 6900 | 0.91 | 2215.6 | G300E | 3187800 | 25.01 | G300E | 4086924.73 | 32.07
1535 | Story27 | B61 | 32 MPa RC Beam (52.5 cm x 25 cm) | Beam | 32MPa | Concrete Rectangular | 250 | 525 | 1312.5 | 6900 | 0.91 | 2215.6 | G300E | 3598663.64 | 28.24 | G300E | 3907211.09 | 30.66
1536 | Story27 | B62 | 32 MPa RC Beam (52.5 cm x 25 cm) | Beam | 32MPa | Concrete Rectangular | 250 | 525 | 1312.5 | 4500 | 0.59 | 1444.95 | G300E | 2476928.57 | 19.43 | G300E | 432106.31 | 3.39
1537 | Story27 | B63 | 32 MPa RC Beam (52.5 cm x 25 cm) | Beam | 32MPa | Concrete Rectangular | 250 | 525 | 1312.5 | 6900 | 0.91 | 2215.6 | G300E | 4596027.27 | 36.06 | G300E | 3202398.68 | 25.13
1538 | Story27 | B64 | 32 MPa RC Beam (52.5 cm x 25 cm) | Beam | 32MPa | Concrete Rectangular | 250 | 525 | 1312.5 | 4500 | 0.59 | 1444.95 | G300E | 1879392.86 | 14.75 | G300E | 295315.88 | 2.32
1539 | Story27 | B65 | 32 MPa RC Beam (52.5 cm x 25 cm) | Beam | 32MPa | Concrete Rectangular | 250 | 525 | 1312.5 | 6900 | 0.91 | 2215.6 | G300E | 4512913.64 | 35.41 | G300E | 3192263.91 | 25.05
1540 | Story27 | B66 | 32 MPa RC Beam (52.5 cm x 25 cm) | Beam | 32MPa | Concrete Rectangular | 250 | 525 | 1312.5 | 4500 | 0.59 | 1444.95 | G300E | 2622214.29 | 20.57 | G300E | 860732.52 | 6.75
1541 | Story27 | B67 | 32 MPa RC Beam (52.5 cm x 25 cm) | Beam | 32MPa | Concrete Rectangular | 250 | 525 | 1312.5 | 6900 | 0.91 | 2215.6 | G300E | 4697018.18 | 36.85 | G300E | 3196930.35 | 25.08
1542 | Story27 | B68 | 32 MPa RC Beam (52.5 cm x 25 cm) | Beam | 32MPa | Concrete Rectangular | 250 | 525 | 1312.5 | 4500 | 0.59 | 1444.95 | G300E | 1722857.14 | 13.52 | G300E | 295315.88 | 2.32
1543 | Story27 | B69 | 32 MPa RC Beam (52.5 cm x 25 cm) | Beam | 32MPa | Concrete Rectangular | 250 | 525 | 1312.5 | 6900 | 0.91 | 2215.6 | G300E | 4696077.27 | 36.85 | G300E | 3196879.3 | 25.08
1544 | Story27 | B7 | 32 MPa RC Beam (52.5 cm x 25 cm) | Beam | 32MPa | Concrete Rectangular | 250 | 525 | 1312.5 | 6900 | 0.91 | 2215.6 | G300E | 4697018.18 | 36.85 | G300E | 3196923.76 | 25.08
1545 | Story27 | B70 | 32 MPa RC Beam (52.5 cm x 25 cm) | Beam | 32MPa | Concrete Rectangular | 250 | 525 | 1312.5 | 4500 | 0.59 | 1444.95 | G300E | 2617714.29 | 20.54 | G300E | 860514.83 | 6.75
1546 | Story27 | B71 | 32 MPa RC Beam (52.5 cm x 25 cm) | Beam | 32MPa | Concrete Rectangular | 250 | 525 | 1312.5 | 6900 | 0.91 | 2215.6 | G300E | 4508836.36 | 35.38 | G300E | 3191941.18 | 25.05
1547 | Story27 | B72 | 32 MPa RC Beam (52.5 cm x 25 cm) | Beam | 32MPa | Concrete Rectangular | 250 | 525 | 1312.5 | 4500 | 0.59 | 1444.95 | G300E | 1882928.57 | 14.77 | G300E | 295315.88 | 2.32
1548 | Story27 | B73 | 32 MPa RC Beam (52.5 cm x 25 cm) | Beam | 32MPa | Concrete Rectangular | 250 | 525 | 1312.5 | 6900 | 0.91 | 2215.6 | G300E | 4603240.91 | 36.12 | G300E | 3201280.64 | 25.12
1549 | Story27 | B74 | 32 MPa RC Beam (52.5 cm x 25 cm) | Beam | 32MPa | Concrete Rectangular | 250 | 525 | 1312.5 | 4500 | 0.59 | 1444.95 | G300E | 2815941.18 | 22.09 | G300E | 490662.07 | 3.85
1550 | Story27 | B75 | 32 MPa RC Beam (52.5 cm x 25 cm) | Beam | 32MPa | Concrete Rectangular | 250 | 525 | 1312.5 | 6900 | 0.91 | 2215.6 | G300E | 3395352 | 26.64 | G300E | 4036266.71 | 31.67
1551 | Story27 | B76 | 32 MPa RC Beam (52.5 cm x 25 cm) | Beam | 32MPa | Concrete Rectangular | 250 | 525 | 1312.5 | 4500 | 0.59 | 1444.95 | G300E | 1507500 | 11.83 | G300E | 2689637.3 | 21.1
1552 | Story27 | B77 | 32 MPa RC Beam (52.5 cm x 25 cm) | Beam | 32MPa | Concrete Rectangular | 250 | 525 | 1312.5 | 4500 | 0.59 | 1444.95 | G300E | 1507500 | 11.83 | G300E | 2848744.45 | 22.35
1553 | Story27 | B78 | 32 MPa RC Beam (52.5 cm x 25 cm) | Beam | 32MPa | Concrete Rectangular | 250 | 525 | 1312.5 | 4500 | 0.59 | 1444.95 | G300E | 1507500 | 11.83 | G300E | 2505458.73 | 19.66
1554 | Story27 | B79 | 32 MPa RC Beam (52.5 cm x 25 cm) | Beam | 32MPa | Concrete Rectangular | 250 | 525 | 1312.5 | 4500 | 0.59 | 1444.95 | G300E | 1507500 | 11.83 | G300E | 2505458.73 | 19.66
1555 | Story27 | B8 | 32 MPa RC Beam (52.5 cm x 25 cm) | Beam | 32MPa | Concrete Rectangular | 250 | 525 | 1312.5 | 4500 | 0.59 | 1444.95 | G300E | 1507500 | 11.83 | G300E | 2505458.73 | 19.66
1556 | Story27 | B80 | 32 MPa RC Beam (52.5 cm x 25 cm) | Beam | 32MPa | Concrete Rectangular | 250 | 525 | 1312.5 | 4500 | 0.59 | 1444.95 | G300E | 1507500 | 11.83 | G300E | 2505458.73 | 19.66
1557 | Story27 | B81 | 32 MPa RC Beam (52.5 cm x 25 cm) | Beam | 32MPa | Concrete Rectangular | 250 | 525 | 1312.5 | 4500 | 0.59 | 1444.95 | G300E | 1507500 | 11.83 | G300E | 2849708.73 | 22.36
1558 | Story27 | B82 | 32 MPa RC Beam (52.5 cm x 25 cm) | Beam | 32MPa | Concrete Rectangular | 250 | 525 | 1312.5 | 4500 | 0.59 | 1444.95 | G300E | 1507500 | 11.83 | G300E | 2689637.3 | 21.1
1559 | Story27 | B9 | 32 MPa RC Beam (52.5 cm x 25 cm) | Beam | 32MPa | Concrete Rectangular | 250 | 525 | 1312.5 | 6900 | 0.91 | 2215.6 | G300E | 4697331.82 | 36.86 | G300E | 3196922.11 | 25.08
1560 | Story28 | B1 | 32 MPa RC Beam (52.5 cm x 25 cm) | Beam | 32MPa | Concrete Rectangular | 250 | 525 | 1312.5 | 6900 | 0.91 | 2215.6 | G300E | 3766459.09 | 29.55 | G300E | 3907211.09 | 30.66
1561 | Story28 | B10 | 32 MPa RC Beam (52.5 cm x 25 cm) | Beam | 32MPa | Concrete Rectangular | 250 | 525 | 1312.5 | 4500 | 0.59 | 1444.95 | G300E | 2153571.43 | 16.9 | G300E | 2137101.59 | 16.77
1562 | Story28 | B11 | 32 MPa RC Beam (52.5 cm x 25 cm) | Beam | 32MPa | Concrete Rectangular | 250 | 525 | 1312.5 | 6900 | 0.91 | 2215.6 | G300E | 4454263.64 | 34.95 | G300E | 3179325 | 24.95
1563 | Story28 | B12 | 32 MPa RC Beam (52.5 cm x 25 cm) | Beam | 32MPa | Concrete Rectangular | 250 | 525 | 1312.5 | 4500 | 0.59 | 1444.95 | G300E | 2153571.43 | 16.9 | G300E | 2873815.88 | 22.55
1564 | Story28 | B13 | 32 MPa RC Beam (52.5 cm x 25 cm) | Beam | 32MPa | Concrete Rectangular | 250 | 525 | 1312.5 | 6900 | 0.91 | 2215.6 | G300E | 4518872.73 | 35.46 | G300E | 3188323.62 | 25.02
1565 | Story28 | B14 | 32 MPa RC Beam (52.5 cm x 25 cm) | Beam | 32MPa | Concrete Rectangular | 250 | 525 | 1312.5 | 4500 | 0.59 | 1444.95 | G300E | 2045892.86 | 16.05 | G300E | 2137101.59 | 16.77
1566 | Story28 | B15 | 32 MPa RC Beam (52.5 cm x 25 cm) | Beam | 32MPa | Concrete Rectangular | 250 | 525 | 1312.5 | 6900 | 0.91 | 2215.6 | G300E | 3728195.45 | 29.25 | G300E | 3907211.09 | 30.66
1567 | Story28 | B16 | 32 MPa RC Beam (52.5 cm x 25 cm) | Beam | 32MPa | Concrete Rectangular | 250 | 525 | 1312.5 | 6900 | 0.91 | 2215.6 | G300E | 3692440.91 | 28.97 | G300E | 4266638.37 | 33.48
1568 | Story28 | B17 | 32 MPa RC Beam (52.5 cm x 25 cm) | Beam | 32MPa | Concrete Rectangular | 250 | 525 | 1312.5 | 4500 | 0.59 | 1444.95 | G300E | 2492357.14 | 19.56 | G300E | 963511.15 | 7.56
1569 | Story28 | B18 | 32 MPa RC Beam (52.5 cm x 25 cm) | Beam | 32MPa | Concrete Rectangular | 250 | 525 | 1312.5 | 6900 | 0.91 | 2215.6 | G300E | 4379931.82 | 34.37 | G300E | 3190483.94 | 25.03
1570 | Story28 | B19 | 32 MPa RC Beam (52.5 cm x 25 cm) | Beam | 32MPa | Concrete Rectangular | 250 | 525 | 1312.5 | 4500 | 0.59 | 1444.95 | G300E | 1886142.86 | 14.8 | G300E | 1400387.3 | 10.99
1571 | Story28 | B2 | 32 MPa RC Beam (52.5 cm x 25 cm) | Beam | 32MPa | Concrete Rectangular | 250 | 525 | 1312.5 | 4500 | 0.59 | 1444.95 | G300E | 2045892.86 | 16.05 | G300E | 2137101.59 | 16.77
1572 | Story28 | B20 | 32 MPa RC Beam (52.5 cm x 25 cm) | Beam | 32MPa | Concrete Rectangular | 250 | 525 | 1312.5 | 6900 | 0.91 | 2215.6 | G300E | 4277372.73 | 33.56 | G300E | 3143050.6 | 24.66
1573 | Story28 | B21 | 32 MPa RC Beam (52.5 cm x 25 cm) | Beam | 32MPa | Concrete Rectangular | 250 | 525 | 1312.5 | 4500 | 0.59 | 1444.95 | G300E | 2551500 | 20.02 | G300E | 1348368.67 | 10.58
1574 | Story28 | B22 | 32 MPa RC Beam (52.5 cm x 25 cm) | Beam | 32MPa | Concrete Rectangular | 250 | 525 | 1312.5 | 7200 | 0.94 | 2311.93 | G300E | 5084452.17 | 39.89 | G300E | 2692143 | 21.12
1575 | Story28 | B23 | 32 MPa RC Beam (52.5 cm x 25 cm) | Beam | 32MPa | Concrete Rectangular | 250 | 525 | 1312.5 | 4500 | 0.59 | 1444.95 | G300E | 1980000 | 15.54 | G300E | 1400387.3 | 10.99
1576 | Story28 | B24 | 32 MPa RC Beam (52.5 cm x 25 cm) | Beam | 32MPa | Concrete Rectangular | 250 | 525 | 1312.5 | 7200 | 0.94 | 2311.93 | G300E | 5090400 | 39.94 | G300E | 2692143 | 21.12
1577 | Story28 | B25 | 32 MPa RC Beam (52.5 cm x 25 cm) | Beam | 32MPa | Concrete Rectangular | 250 | 525 | 1312.5 | 4500 | 0.59 | 1444.95 | G300E | 2551500 | 20.02 | G300E | 1532523.62 | 12.02
1578 | Story28 | B26 | 32 MPa RC Beam (52.5 cm x 25 cm) | Beam | 32MPa | Concrete Rectangular | 250 | 525 | 1312.5 | 6900 | 0.91 | 2215.6 | G300E | 4276431.82 | 33.55 | G300E | 3143044.01 | 24.66
1579 | Story28 | B27 | 32 MPa RC Beam (52.5 cm x 25 cm) | Beam | 32MPa | Concrete Rectangular | 250 | 525 | 1312.5 | 4500 | 0.59 | 1444.95 | G300E | 1886142.86 | 14.8 | G300E | 1400387.3 | 10.99
1580 | Story28 | B28 | 32 MPa RC Beam (52.5 cm x 25 cm) | Beam | 32MPa | Concrete Rectangular | 250 | 525 | 1312.5 | 6900 | 0.91 | 2215.6 | G300E | 4170422.73 | 32.72 | G300E | 3190497.12 | 25.03
1581 | Story28 | B29 | 32 MPa RC Beam (52.5 cm x 25 cm) | Beam | 32MPa | Concrete Rectangular | 250 | 525 | 1312.5 | 4500 | 0.59 | 1444.95 | G300E | 2492035.71 | 19.55 | G300E | 410955.19 | 3.22
1582 | Story28 | B3 | 32 MPa RC Beam (52.5 cm x 25 cm) | Beam | 32MPa | Concrete Rectangular | 250 | 525 | 1312.5 | 6900 | 0.91 | 2215.6 | G300E | 4525145.45 | 35.51 | G300E | 3188341.73 | 25.02
1583 | Story28 | B30 | 32 MPa RC Beam (52.5 cm x 25 cm) | Beam | 32MPa | Concrete Rectangular | 250 | 525 | 1312.5 | 6900 | 0.91 | 2215.6 | G300E | 3328936.36 | 26.12 | G300E | 4266638.37 | 33.48
1584 | Story28 | B31 | 32 MPa RC Beam (52.5 cm x 25 cm) | Beam | 32MPa | Concrete Rectangular | 250 | 525 | 1312.5 | 6900 | 0.91 | 2215.6 | G300E | 3392604.55 | 26.62 | G300E | 1750647.46 | 13.74
1585 | Story28 | B32 | 32 MPa RC Beam (52.5 cm x 25 cm) | Beam | 32MPa | Concrete Rectangular | 250 | 525 | 1312.5 | 4500 | 0.59 | 1444.95 | G300E | 2072892.86 | 16.26 | G300E | 1498825.93 | 11.76
1586 | Story28 | B33 | 32 MPa RC Beam (52.5 cm x 25 cm) | Beam | 32MPa | Concrete Rectangular | 250 | 525 | 1312.5 | 6900 | 0.91 | 2215.6 | G300E | 4088877.27 | 32.08 | G300E | 1750647.46 | 13.74
1587 | Story28 | B34 | 32 MPa RC Beam (52.5 cm x 25 cm) | Beam | 32MPa | Concrete Rectangular | 250 | 525 | 1312.5 | 4500 | 0.59 | 1444.95 | G300E | 2190214.29 | 17.19 | G300E | 1548045.24 | 12.15
1588 | Story28 | B35 | 32 MPa RC Beam (52.5 cm x 25 cm) | Beam | 32MPa | Concrete Rectangular | 250 | 525 | 1312.5 | 6900 | 0.91 | 2215.6 | G300E | 3706554.55 | 29.08 | G300E | 3188356.55 | 25.02
1589 | Story28 | B36 | 32 MPa RC Beam (52.5 cm x 25 cm) | Beam | 32MPa | Concrete Rectangular | 250 | 525 | 1312.5 | 4800 | 0.63 | 1541.28 | G300E | 2490880 | 19.54 | G300E | 1822526.16 | 14.3
1590 | Story28 | B4 | 32 MPa RC Beam (52.5 cm x 25 cm) | Beam | 32MPa | Concrete Rectangular | 250 | 525 | 1312.5 | 4500 | 0.59 | 1444.95 | G300E | 2153571.43 | 16.9 | G300E | 2873815.88 | 22.55
1591 | Story28 | B40 | 32 MPa RC Beam (52.5 cm x 25 cm) | Beam | 32MPa | Concrete Rectangular | 250 | 525 | 1312.5 | 4500 | 0.59 | 1444.95 | G300E | 2334900 | 18.32 | G300E | 1708618.28 | 13.41
1592 | Story28 | B41 | 32 MPa RC Beam (52.5 cm x 25 cm) | Beam | 32MPa | Concrete Rectangular | 250 | 525 | 1312.5 | 6900 | 0.91 | 2215.6 | G300E | 3705300 | 29.07 | G300E | 3188356.55 | 25.02
1593 | Story28 | B42 | 32 MPa RC Beam (52.5 cm x 25 cm) | Beam | 32MPa | Concrete Rectangular | 250 | 525 | 1312.5 | 4500 | 0.59 | 1444.95 | G300E | 2189250 | 17.18 | G300E | 1548045.24 | 12.15
1594 | Story28 | B43 | 32 MPa RC Beam (52.5 cm x 25 cm) | Beam | 32MPa | Concrete Rectangular | 250 | 525 | 1312.5 | 6900 | 0.91 | 2215.6 | G300E | 4088563.64 | 32.08 | G300E | 1750647.46 | 13.74
1595 | Story28 | B44 | 32 MPa RC Beam (52.5 cm x 25 cm) | Beam | 32MPa | Concrete Rectangular | 250 | 525 | 1312.5 | 4500 | 0.59 | 1444.95 | G300E | 2072892.86 | 16.26 | G300E | 1498825.93 | 11.76
1596 | Story28 | B45 | 32 MPa RC Beam (52.5 cm x 25 cm) | Beam | 32MPa | Concrete Rectangular | 250 | 525 | 1312.5 | 6900 | 0.91 | 2215.6 | G300E | 3350890.91 | 26.29 | G300E | 1750647.46 | 13.74
1597 | Story28 | B46 | 32 MPa RC Beam (52.5 cm x 25 cm) | Beam | 32MPa | Concrete Rectangular | 250 | 525 | 1312.5 | 6900 | 0.91 | 2215.6 | G300E | 3692440.91 | 28.97 | G300E | 4266638.37 | 33.48
1598 | Story28 | B47 | 32 MPa RC Beam (52.5 cm x 25 cm) | Beam | 32MPa | Concrete Rectangular | 250 | 525 | 1312.5 | 4500 | 0.59 | 1444.95 | G300E | 2313321.43 | 18.15 | G300E | 1498825.93 | 11.76
1599 | Story28 | B48 | 32 MPa RC Beam (52.5 cm x 25 cm) | Beam | 32MPa | Concrete Rectangular | 250 | 525 | 1312.5 | 6900 | 0.91 | 2215.6 | G300E | 4380245.45 | 34.37 | G300E | 3190490.53 | 25.03
1600 | Story28 | B49 | 32 MPa RC Beam (52.5 cm x 25 cm) | Beam | 32MPa | Concrete Rectangular | 250 | 525 | 1312.5 | 4500 | 0.59 | 1444.95 | G300E | 2207571.43 | 17.32 | G300E | 1548045.24 | 12.15
1601 | Story28 | B5 | 32 MPa RC Beam (52.5 cm x 25 cm) | Beam | 32MPa | Concrete Rectangular | 250 | 525 | 1312.5 | 6900 | 0.91 | 2215.6 | G300E | 4459281.82 | 34.99 | G300E | 3179334.88 | 24.95
1602 | Story28 | B50 | 32 MPa RC Beam (52.5 cm x 25 cm) | Beam | 32MPa | Concrete Rectangular | 250 | 525 | 1312.5 | 6900 | 0.91 | 2215.6 | G300E | 4277372.73 | 33.56 | G300E | 3143053.89 | 24.66
1603 | Story28 | B51 | 32 MPa RC Beam (52.5 cm x 25 cm) | Beam | 32MPa | Concrete Rectangular | 250 | 525 | 1312.5 | 4800 | 0.63 | 1541.28 | G300E | 2498560 | 19.6 | G300E | 1822526.16 | 14.3
1604 | Story28 | B52 | 32 MPa RC Beam (52.5 cm x 25 cm) | Beam | 32MPa | Concrete Rectangular | 250 | 525 | 1312.5 | 6900 | 0.91 | 2215.6 | G300E | 4872600 | 38.23 | G300E | 2579970.38 | 20.24
1605 | Story28 | B54 | 32 MPa RC Beam (52.5 cm x 25 cm) | Beam | 32MPa | Concrete Rectangular | 250 | 525 | 1312.5 | 6900 | 0.91 | 2215.6 | G300E | 4880700 | 38.3 | G300E | 2579970.38 | 20.24
1606 | Story28 | B55 | 32 MPa RC Beam (52.5 cm x 25 cm) | Beam | 32MPa | Concrete Rectangular | 250 | 525 | 1312.5 | 4500 | 0.59 | 1444.95 | G300E | 2512200 | 19.71 | G300E | 2476242.22 | 19.43
1607 | Story28 | B56 | 32 MPa RC Beam (52.5 cm x 25 cm) | Beam | 32MPa | Concrete Rectangular | 250 | 525 | 1312.5 | 6900 | 0.91 | 2215.6 | G300E | 4262945.45 | 33.45 | G300E | 3685820.59 | 28.92
1608 | Story28 | B57 | 32 MPa RC Beam (52.5 cm x 25 cm) | Beam | 32MPa | Concrete Rectangular | 250 | 525 | 1312.5 | 4500 | 0.59 | 1444.95 | G300E | 2208535.71 | 17.33 | G300E | 1548045.24 | 12.15
1609 | Story28 | B58 | 32 MPa RC Beam (52.5 cm x 25 cm) | Beam | 32MPa | Concrete Rectangular | 250 | 525 | 1312.5 | 6900 | 0.91 | 2215.6 | G300E | 4355050 | 34.17 | G300E | 3549326.36 | 27.85
1610 | Story28 | B59 | 32 MPa RC Beam (52.5 cm x 25 cm) | Beam | 32MPa | Concrete Rectangular | 250 | 525 | 1312.5 | 4500 | 0.59 | 1444.95 | G300E | 2308821.43 | 18.12 | G300E | 1498825.93 | 11.76
1611 | Story28 | B6 | 32 MPa RC Beam (52.5 cm x 25 cm) | Beam | 32MPa | Concrete Rectangular | 250 | 525 | 1312.5 | 4500 | 0.59 | 1444.95 | G300E | 2153571.43 | 16.9 | G300E | 2137101.59 | 16.77
1612 | Story28 | B60 | 32 MPa RC Beam (52.5 cm x 25 cm) | Beam | 32MPa | Concrete Rectangular | 250 | 525 | 1312.5 | 6900 | 0.91 | 2215.6 | G300E | 3308550 | 25.96 | G300E | 4086924.73 | 32.07
1613 | Story28 | B61 | 32 MPa RC Beam (52.5 cm x 25 cm) | Beam | 32MPa | Concrete Rectangular | 250 | 525 | 1312.5 | 6900 | 0.91 | 2215.6 | G300E | 3766459.09 | 29.55 | G300E | 3907211.09 | 30.66
1614 | Story28 | B62 | 32 MPa RC Beam (52.5 cm x 25 cm) | Beam | 32MPa | Concrete Rectangular | 250 | 525 | 1312.5 | 4500 | 0.59 | 1444.95 | G300E | 2493000 | 19.56 | G300E | 963538.15 | 7.56
1615 | Story28 | B63 | 32 MPa RC Beam (52.5 cm x 25 cm) | Beam | 32MPa | Concrete Rectangular | 250 | 525 | 1312.5 | 6900 | 0.91 | 2215.6 | G300E | 4524518.18 | 35.5 | G300E | 3188317.03 | 25.02
1616 | Story28 | B64 | 32 MPa RC Beam (52.5 cm x 25 cm) | Beam | 32MPa | Concrete Rectangular | 250 | 525 | 1312.5 | 4500 | 0.59 | 1444.95 | G300E | 2489464.29 | 19.53 | G300E | 1498825.93 | 11.76
1617 | Story28 | B65 | 32 MPa RC Beam (52.5 cm x 25 cm) | Beam | 32MPa | Concrete Rectangular | 250 | 525 | 1312.5 | 6900 | 0.91 | 2215.6 | G300E | 4459281.82 | 34.99 | G300E | 3179320.06 | 24.95
1618 | Story28 | B66 | 32 MPa RC Beam (52.5 cm x 25 cm) | Beam | 32MPa | Concrete Rectangular | 250 | 525 | 1312.5 | 4500 | 0.59 | 1444.95 | G300E | 2568535.71 | 20.15 | G300E | 1397544.11 | 10.97
1619 | Story28 | B67 | 32 MPa RC Beam (52.5 cm x 25 cm) | Beam | 32MPa | Concrete Rectangular | 250 | 525 | 1312.5 | 6900 | 0.91 | 2215.6 | G300E | 4808045.45 | 37.73 | G300E | 3733423.54 | 29.29
1620 | Story28 | B68 | 32 MPa RC Beam (52.5 cm x 25 cm) | Beam | 32MPa | Concrete Rectangular | 250 | 525 | 1312.5 | 4500 | 0.59 | 1444.95 | G300E | 2216571.43 | 17.39 | G300E | 1400387.3 | 10.99
1621 | Story28 | B69 | 32 MPa RC Beam (52.5 cm x 25 cm) | Beam | 32MPa | Concrete Rectangular | 250 | 525 | 1312.5 | 6900 | 0.91 | 2215.6 | G300E | 4806790.91 | 37.72 | G300E | 3733385.67 | 29.29
1622 | Story28 | B7 | 32 MPa RC Beam (52.5 cm x 25 cm) | Beam | 32MPa | Concrete Rectangular | 250 | 525 | 1312.5 | 6900 | 0.91 | 2215.6 | G300E | 4807731.82 | 37.72 | G300E | 3733418.6 | 29.29
1623 | Story28 | B70 | 32 MPa RC Beam (52.5 cm x 25 cm) | Beam | 32MPa | Concrete Rectangular | 250 | 525 | 1312.5 | 4500 | 0.59 | 1444.95 | G300E | 2564357.14 | 20.12 | G300E | 1397388.86 | 10.96
1624 | Story28 | B71 | 32 MPa RC Beam (52.5 cm x 25 cm) | Beam | 32MPa | Concrete Rectangular | 250 | 525 | 1312.5 | 6900 | 0.91 | 2215.6 | G300E | 4452068.18 | 34.93 | G300E | 3179041.78 | 24.94
1625 | Story28 | B72 | 32 MPa RC Beam (52.5 cm x 25 cm) | Beam | 32MPa | Concrete Rectangular | 250 | 525 | 1312.5 | 4500 | 0.59 | 1444.95 | G300E | 2386285.71 | 18.72 | G300E | 1498825.93 | 11.76
1626 | Story28 | B73 | 32 MPa RC Beam (52.5 cm x 25 cm) | Beam | 32MPa | Concrete Rectangular | 250 | 525 | 1312.5 | 6900 | 0.91 | 2215.6 | G300E | 4527654.55 | 35.53 | G300E | 3187266.5 | 25.01
1627 | Story28 | B74 | 32 MPa RC Beam (52.5 cm x 25 cm) | Beam | 32MPa | Concrete Rectangular | 250 | 525 | 1312.5 | 4500 | 0.59 | 1444.95 | G300E | 2660029.41 | 20.87 | G300E | 778863.04 | 6.11
1628 | Story28 | B75 | 32 MPa RC Beam (52.5 cm x 25 cm) | Beam | 32MPa | Concrete Rectangular | 250 | 525 | 1312.5 | 6900 | 0.91 | 2215.6 | G300E | 3706680 | 29.08 | G300E | 4197726.71 | 32.94
1629 | Story28 | B76 | 32 MPa RC Beam (52.5 cm x 25 cm) | Beam | 32MPa | Concrete Rectangular | 250 | 525 | 1312.5 | 4500 | 0.59 | 1444.95 | G300E | 2654357.14 | 20.83 | G300E | 2284759.53 | 17.93
1630 | Story28 | B77 | 32 MPa RC Beam (52.5 cm x 25 cm) | Beam | 32MPa | Concrete Rectangular | 250 | 525 | 1312.5 | 4500 | 0.59 | 1444.95 | G300E | 2651785.71 | 20.81 | G300E | 2972254.5 | 23.32
1631 | Story28 | B78 | 32 MPa RC Beam (52.5 cm x 25 cm) | Beam | 32MPa | Concrete Rectangular | 250 | 525 | 1312.5 | 4500 | 0.59 | 1444.95 | G300E | 2649857.14 | 20.79 | G300E | 2284759.53 | 17.93
1632 | Story28 | B79 | 32 MPa RC Beam (52.5 cm x 25 cm) | Beam | 32MPa | Concrete Rectangular | 250 | 525 | 1312.5 | 4500 | 0.59 | 1444.95 | G300E | 2638928.57 | 20.71 | G300E | 2235540.21 | 17.54
1633 | Story28 | B8 | 32 MPa RC Beam (52.5 cm x 25 cm) | Beam | 32MPa | Concrete Rectangular | 250 | 525 | 1312.5 | 4500 | 0.59 | 1444.95 | G300E | 2153571.43 | 16.9 | G300E | 2137101.59 | 16.77
1634 | Story28 | B80 | 32 MPa RC Beam (52.5 cm x 25 cm) | Beam | 32MPa | Concrete Rectangular | 250 | 525 | 1312.5 | 4500 | 0.59 | 1444.95 | G300E | 2650178.57 | 20.79 | G300E | 2284759.53 | 17.93
1635 | Story28 | B81 | 32 MPa RC Beam (52.5 cm x 25 cm) | Beam | 32MPa | Concrete Rectangular | 250 | 525 | 1312.5 | 4500 | 0.59 | 1444.95 | G300E | 2652107.14 | 20.81 | G300E | 2972254.5 | 23.32
1636 | Story28 | B82 | 32 MPa RC Beam (52.5 cm x 25 cm) | Beam | 32MPa | Concrete Rectangular | 250 | 525 | 1312.5 | 4500 | 0.59 | 1444.95 | G300E | 2654035.71 | 20.82 | G300E | 2284759.53 | 17.93
1637 | Story28 | B9 | 32 MPa RC Beam (52.5 cm x 25 cm) | Beam | 32MPa | Concrete Rectangular | 250 | 525 | 1312.5 | 6900 | 0.91 | 2215.6 | G300E | 4808045.45 | 37.73 | G300E | 3733425.18 | 29.29
1638 | Story29 | B1 | 32 MPa RC Beam (47.5 cm x 25 cm) | Beam | 32MPa | Concrete Rectangular | 250 | 475 | 1187.5 | 6900 | 0.82 | 2004.59 | G300E | 3831068.18 | 30.06 | G300E | 3594776.27 | 28.21
1639 | Story29 | B10 | 32 MPa RC Beam (47.5 cm x 25 cm) | Beam | 32MPa | Concrete Rectangular | 250 | 475 | 1187.5 | 4500 | 0.53 | 1307.34 | G300E | 1981607.14 | 15.55 | G300E | 2307619.12 | 18.11
1640 | Story29 | B11 | 32 MPa RC Beam (47.5 cm x 25 cm) | Beam | 32MPa | Concrete Rectangular | 250 | 475 | 1187.5 | 6900 | 0.82 | 2004.59 | G300E | 4584422.73 | 35.97 | G300E | 2938257.74 | 23.05
1641 | Story29 | B12 | 32 MPa RC Beam (47.5 cm x 25 cm) | Beam | 32MPa | Concrete Rectangular | 250 | 475 | 1187.5 | 4500 | 0.53 | 1307.34 | G300E | 1980000 | 15.54 | G300E | 2612976.27 | 20.5
1642 | Story29 | B13 | 32 MPa RC Beam (47.5 cm x 25 cm) | Beam | 32MPa | Concrete Rectangular | 250 | 475 | 1187.5 | 6900 | 0.82 | 2004.59 | G300E | 4632409.09 | 36.35 | G300E | 2945633.6 | 23.11
1643 | Story29 | B14 | 32 MPa RC Beam (47.5 cm x 25 cm) | Beam | 32MPa | Concrete Rectangular | 250 | 475 | 1187.5 | 4500 | 0.53 | 1307.34 | G300E | 1983857.14 | 15.57 | G300E | 2307619.12 | 18.11
1644 | Story29 | B15 | 32 MPa RC Beam (47.5 cm x 25 cm) | Beam | 32MPa | Concrete Rectangular | 250 | 475 | 1187.5 | 6900 | 0.82 | 2004.59 | G300E | 3810995.45 | 29.9 | G300E | 3594776.27 | 28.21
1645 | Story29 | B16 | 32 MPa RC Beam (47.5 cm x 25 cm) | Beam | 32MPa | Concrete Rectangular | 250 | 475 | 1187.5 | 6900 | 0.82 | 2004.59 | G300E | 3610581.82 | 28.33 | G300E | 3926603.54 | 30.81
1646 | Story29 | B17 | 32 MPa RC Beam (47.5 cm x 25 cm) | Beam | 32MPa | Concrete Rectangular | 250 | 475 | 1187.5 | 4500 | 0.53 | 1307.34 | G300E | 2502642.86 | 19.64 | G300E | 896774.79 | 7.04
1647 | Story29 | B18 | 32 MPa RC Beam (47.5 cm x 25 cm) | Beam | 32MPa | Concrete Rectangular | 250 | 475 | 1187.5 | 6900 | 0.82 | 2004.59 | G300E | 4419450 | 34.68 | G300E | 2890990.23 | 22.68
1648 | Story29 | B19 | 32 MPa RC Beam (47.5 cm x 25 cm) | Beam | 32MPa | Concrete Rectangular | 250 | 475 | 1187.5 | 4500 | 0.53 | 1307.34 | G300E | 1895785.71 | 14.88 | G300E | 1287404.84 | 10.1
1649 | Story29 | B2 | 32 MPa RC Beam (47.5 cm x 25 cm) | Beam | 32MPa | Concrete Rectangular | 250 | 475 | 1187.5 | 4500 | 0.53 | 1307.34 | G300E | 1984500 | 15.57 | G300E | 2307619.12 | 18.11
1650 | Story29 | B20 | 32 MPa RC Beam (47.5 cm x 25 cm) | Beam | 32MPa | Concrete Rectangular | 250 | 475 | 1187.5 | 6900 | 0.82 | 2004.59 | G300E | 4336650 | 34.03 | G300E | 2849307.88 | 22.36
1651 | Story29 | B21 | 32 MPa RC Beam (47.5 cm x 25 cm) | Beam | 32MPa | Concrete Rectangular | 250 | 475 | 1187.5 | 4500 | 0.53 | 1307.34 | G300E | 2469214.29 | 19.37 | G300E | 1196171.12 | 9.39
1652 | Story29 | B22 | 32 MPa RC Beam (47.5 cm x 25 cm) | Beam | 32MPa | Concrete Rectangular | 250 | 475 | 1187.5 | 7200 | 0.86 | 2091.74 | G300E | 5184626.09 | 40.68 | G300E | 2472150.91 | 19.4
1653 | Story29 | B23 | 32 MPa RC Beam (47.5 cm x 25 cm) | Beam | 32MPa | Concrete Rectangular | 250 | 475 | 1187.5 | 4500 | 0.53 | 1307.34 | G300E | 1855928.57 | 14.56 | G300E | 1287404.84 | 10.1
1654 | Story29 | B24 | 32 MPa RC Beam (47.5 cm x 25 cm) | Beam | 32MPa | Concrete Rectangular | 250 | 475 | 1187.5 | 7200 | 0.86 | 2091.74 | G300E | 5184313.04 | 40.68 | G300E | 2472150.91 | 19.4
1655 | Story29 | B25 | 32 MPa RC Beam (47.5 cm x 25 cm) | Beam | 32MPa | Concrete Rectangular | 250 | 475 | 1187.5 | 4500 | 0.53 | 1307.34 | G300E | 2469214.29 | 19.37 | G300E | 1026139.98 | 8.05
1656 | Story29 | B26 | 32 MPa RC Beam (47.5 cm x 25 cm) | Beam | 32MPa | Concrete Rectangular | 250 | 475 | 1187.5 | 6900 | 0.82 | 2004.59 | G300E | 4336963.64 | 34.03 | G300E | 2849336.18 | 22.36
1657 | Story29 | B27 | 32 MPa RC Beam (47.5 cm x 25 cm) | Beam | 32MPa | Concrete Rectangular | 250 | 475 | 1187.5 | 4500 | 0.53 | 1307.34 | G300E | 1895785.71 | 14.88 | G300E | 1287404.84 | 10.1
1658 | Story29 | B28 | 32 MPa RC Beam (47.5 cm x 25 cm) | Beam | 32MPa | Concrete Rectangular | 250 | 475 | 1187.5 | 6900 | 0.82 | 2004.59 | G300E | 4212136.36 | 33.05 | G300E | 2891008.1 | 22.68
1659 | Story29 | B29 | 32 MPa RC Beam (47.5 cm x 25 cm) | Beam | 32MPa | Concrete Rectangular | 250 | 475 | 1187.5 | 4500 | 0.53 | 1307.34 | G300E | 2502642.86 | 19.64 | G300E | 896764.1 | 7.04
1660 | Story29 | B3 | 32 MPa RC Beam (47.5 cm x 25 cm) | Beam | 32MPa | Concrete Rectangular | 250 | 475 | 1187.5 | 6900 | 0.82 | 2004.59 | G300E | 4650286.36 | 36.49 | G300E | 2945661.91 | 23.11
1661 | Story29 | B30 | 32 MPa RC Beam (47.5 cm x 25 cm) | Beam | 32MPa | Concrete Rectangular | 250 | 475 | 1187.5 | 6900 | 0.82 | 2004.59 | G300E | 3389781.82 | 26.6 | G300E | 3926603.54 | 30.81
1662 | Story29 | B31 | 32 MPa RC Beam (47.5 cm x 25 cm) | Beam | 32MPa | Concrete Rectangular | 250 | 475 | 1187.5 | 6900 | 0.82 | 2004.59 | G300E | 3404836.36 | 26.72 | G300E | 1603812.63 | 12.58
1663 | Story29 | B32 | 32 MPa RC Beam (47.5 cm x 25 cm) | Beam | 32MPa | Concrete Rectangular | 250 | 475 | 1187.5 | 4500 | 0.53 | 1307.34 | G300E | 1979357.14 | 15.53 | G300E | 1331936.6 | 10.45
1664 | Story29 | B33 | 32 MPa RC Beam (47.5 cm x 25 cm) | Beam | 32MPa | Concrete Rectangular | 250 | 475 | 1187.5 | 6900 | 0.82 | 2004.59 | G300E | 4107381.82 | 32.23 | G300E | 1603812.63 | 12.58
1665 | Story29 | B34 | 32 MPa RC Beam (47.5 cm x 25 cm) | Beam | 32MPa | Concrete Rectangular | 250 | 475 | 1187.5 | 4500 | 0.53 | 1307.34 | G300E | 2097000 | 16.45 | G300E | 1376468.36 | 10.8
1666 | Story29 | B35 | 32 MPa RC Beam (47.5 cm x 25 cm) | Beam | 32MPa | Concrete Rectangular | 250 | 475 | 1187.5 | 6900 | 0.82 | 2004.59 | G300E | 3699027.27 | 29.02 | G300E | 2931121.72 | 23
1667 | Story29 | B36 | 32 MPa RC Beam (47.5 cm x 25 cm) | Beam | 32MPa | Concrete Rectangular | 250 | 475 | 1187.5 | 4800 | 0.57 | 1394.5 | G300E | 2429440 | 19.06 | G300E | 1672632.24 | 13.12
1668 | Story29 | B4 | 32 MPa RC Beam (47.5 cm x 25 cm) | Beam | 32MPa | Concrete Rectangular | 250 | 475 | 1187.5 | 4500 | 0.53 | 1307.34 | G300E | 1980000 | 15.54 | G300E | 2647690.55 | 20.77
1669 | Story29 | B40 | 32 MPa RC Beam (47.5 cm x 25 cm) | Beam | 32MPa | Concrete Rectangular | 250 | 475 | 1187.5 | 4500 | 0.53 | 1307.34 | G300E | 2278500 | 17.88 | G300E | 1568092.72 | 12.3
1670 | Story29 | B41 | 32 MPa RC Beam (47.5 cm x 25 cm) | Beam | 32MPa | Concrete Rectangular | 250 | 475 | 1187.5 | 6900 | 0.82 | 2004.59 | G300E | 3697145.45 | 29.01 | G300E | 2931121.72 | 23
1671 | Story29 | B42 | 32 MPa RC Beam (47.5 cm x 25 cm) | Beam | 32MPa | Concrete Rectangular | 250 | 475 | 1187.5 | 4500 | 0.53 | 1307.34 | G300E | 2095071.43 | 16.44 | G300E | 1376468.36 | 10.8
1672 | Story29 | B43 | 32 MPa RC Beam (47.5 cm x 25 cm) | Beam | 32MPa | Concrete Rectangular | 250 | 475 | 1187.5 | 6900 | 0.82 | 2004.59 | G300E | 4108322.73 | 32.24 | G300E | 1603812.63 | 12.58
1673 | Story29 | B44 | 32 MPa RC Beam (47.5 cm x 25 cm) | Beam | 32MPa | Concrete Rectangular | 250 | 475 | 1187.5 | 4500 | 0.53 | 1307.34 | G300E | 1979357.14 | 15.53 | G300E | 1331936.6 | 10.45
1674 | Story29 | B45 | 32 MPa RC Beam (47.5 cm x 25 cm) | Beam | 32MPa | Concrete Rectangular | 250 | 475 | 1187.5 | 6900 | 0.82 | 2004.59 | G300E | 3381940.91 | 26.54 | G300E | 1603812.63 | 12.58
1675 | Story29 | B46 | 32 MPa RC Beam (47.5 cm x 25 cm) | Beam | 32MPa | Concrete Rectangular | 250 | 475 | 1187.5 | 6900 | 0.82 | 2004.59 | G300E | 3610581.82 | 28.33 | G300E | 3926603.54 | 30.81
1676 | Story29 | B47 | 32 MPa RC Beam (47.5 cm x 25 cm) | Beam | 32MPa | Concrete Rectangular | 250 | 475 | 1187.5 | 4500 | 0.53 | 1307.34 | G300E | 2099571.43 | 16.47 | G300E | 1331936.6 | 10.45
1677 | Story29 | B48 | 32 MPa RC Beam (47.5 cm x 25 cm) | Beam | 32MPa | Concrete Rectangular | 250 | 475 | 1187.5 | 6900 | 0.82 | 2004.59 | G300E | 4419763.64 | 34.68 | G300E | 2890999.17 | 22.68
1678 | Story29 | B49 | 32 MPa RC Beam (47.5 cm x 25 cm) | Beam | 32MPa | Concrete Rectangular | 250 | 475 | 1187.5 | 4500 | 0.53 | 1307.34 | G300E | 2214964.29 | 17.38 | G300E | 1376468.36 | 10.8
1679 | Story29 | B5 | 32 MPa RC Beam (47.5 cm x 25 cm) | Beam | 32MPa | Concrete Rectangular | 250 | 475 | 1187.5 | 6900 | 0.82 | 2004.59 | G300E | 4596027.27 | 36.06 | G300E | 2938278.59 | 23.05
1680 | Story29 | B50 | 32 MPa RC Beam (47.5 cm x 25 cm) | Beam | 32MPa | Concrete Rectangular | 250 | 475 | 1187.5 | 6900 | 0.82 | 2004.59 | G300E | 4336650 | 34.03 | G300E | 3347054.74 | 26.26
1681 | Story29 | B51 | 32 MPa RC Beam (47.5 cm x 25 cm) | Beam | 32MPa | Concrete Rectangular | 250 | 475 | 1187.5 | 4800 | 0.57 | 1394.5 | G300E | 2437120 | 19.12 | G300E | 1672632.24 | 13.12
1682 | Story29 | B52 | 32 MPa RC Beam (47.5 cm x 25 cm) | Beam | 32MPa | Concrete Rectangular | 250 | 475 | 1187.5 | 6900 | 0.82 | 2004.59 | G300E | 4968300 | 38.98 | G300E | 2369144.62 | 18.59
1683 | Story29 | B54 | 32 MPa RC Beam (47.5 cm x 25 cm) | Beam | 32MPa | Concrete Rectangular | 250 | 475 | 1187.5 | 6900 | 0.82 | 2004.59 | G300E | 4971300 | 39.01 | G300E | 2369144.62 | 18.59
1684 | Story29 | B55 | 32 MPa RC Beam (47.5 cm x 25 cm) | Beam | 32MPa | Concrete Rectangular | 250 | 475 | 1187.5 | 4500 | 0.53 | 1307.34 | G300E | 2437200 | 19.12 | G300E | 2278466.78 | 17.88
1685 | Story29 | B56 | 32 MPa RC Beam (47.5 cm x 25 cm) | Beam | 32MPa | Concrete Rectangular | 250 | 475 | 1187.5 | 6900 | 0.82 | 2004.59 | G300E | 4320968.18 | 33.9 | G300E | 3351004.13 | 26.29
1686 | Story29 | B57 | 32 MPa RC Beam (47.5 cm x 25 cm) | Beam | 32MPa | Concrete Rectangular | 250 | 475 | 1187.5 | 4500 | 0.53 | 1307.34 | G300E | 2215928.57 | 17.39 | G300E | 1376468.36 | 10.8
1687 | Story29 | B58 | 32 MPa RC Beam (47.5 cm x 25 cm) | Beam | 32MPa | Concrete Rectangular | 250 | 475 | 1187.5 | 6900 | 0.82 | 2004.59 | G300E | 4388400 | 34.43 | G300E | 3224225.82 | 25.3
1688 | Story29 | B59 | 32 MPa RC Beam (47.5 cm x 25 cm) | Beam | 32MPa | Concrete Rectangular | 250 | 475 | 1187.5 | 4500 | 0.53 | 1307.34 | G300E | 2093464.29 | 16.43 | G300E | 1331936.6 | 10.45
1689 | Story29 | B6 | 32 MPa RC Beam (47.5 cm x 25 cm) | Beam | 32MPa | Concrete Rectangular | 250 | 475 | 1187.5 | 4500 | 0.53 | 1307.34 | G300E | 1980321.43 | 15.54 | G300E | 2307619.12 | 18.11
1690 | Story29 | B60 | 32 MPa RC Beam (47.5 cm x 25 cm) | Beam | 32MPa | Concrete Rectangular | 250 | 475 | 1187.5 | 6900 | 0.82 | 2004.59 | G300E | 3363436.36 | 26.39 | G300E | 3760689.91 | 29.51
1691 | Story29 | B61 | 32 MPa RC Beam (47.5 cm x 25 cm) | Beam | 32MPa | Concrete Rectangular | 250 | 475 | 1187.5 | 6900 | 0.82 | 2004.59 | G300E | 3831068.18 | 30.06 | G300E | 3594776.27 | 28.21
1692 | Story29 | B62 | 32 MPa RC Beam (47.5 cm x 25 cm) | Beam | 32MPa | Concrete Rectangular | 250 | 475 | 1187.5 | 4500 | 0.53 | 1307.34 | G300E | 2502964.29 | 19.64 | G300E | 896812.96 | 7.04
1693 | Story29 | B63 | 32 MPa RC Beam (47.5 cm x 25 cm) | Beam | 32MPa | Concrete Rectangular | 250 | 475 | 1187.5 | 6900 | 0.82 | 2004.59 | G300E | 4650286.36 | 36.49 | G300E | 2945629.13 | 23.11
1694 | Story29 | B64 | 32 MPa RC Beam (47.5 cm x 25 cm) | Beam | 32MPa | Concrete Rectangular | 250 | 475 | 1187.5 | 4500 | 0.53 | 1307.34 | G300E | 2261571.43 | 17.75 | G300E | 1331936.6 | 10.45
1695 | Story29 | B65 | 32 MPa RC Beam (47.5 cm x 25 cm) | Beam | 32MPa | Concrete Rectangular | 250 | 475 | 1187.5 | 6900 | 0.82 | 2004.59 | G300E | 4595713.64 | 36.06 | G300E | 2938257.74 | 23.05
1696 | Story29 | B66 | 32 MPa RC Beam (47.5 cm x 25 cm) | Beam | 32MPa | Concrete Rectangular | 250 | 475 | 1187.5 | 4500 | 0.53 | 1307.34 | G300E | 2591035.71 | 20.33 | G300E | 1196023.02 | 9.38
1697 | Story29 | B67 | 32 MPa RC Beam (47.5 cm x 25 cm) | Beam | 32MPa | Concrete Rectangular | 250 | 475 | 1187.5 | 6900 | 0.82 | 2004.59 | G300E | 4962040.91 | 38.93 | G300E | 3114575.95 | 24.44
1698 | Story29 | B68 | 32 MPa RC Beam (47.5 cm x 25 cm) | Beam | 32MPa | Concrete Rectangular | 250 | 475 | 1187.5 | 4500 | 0.53 | 1307.34 | G300E | 2078357.14 | 16.31 | G300E | 1287404.84 | 10.1
1699 | Story29 | B69 | 32 MPa RC Beam (47.5 cm x 25 cm) | Beam | 32MPa | Concrete Rectangular | 250 | 475 | 1187.5 | 6900 | 0.82 | 2004.59 | G300E | 4865440.91 | 38.18 | G300E | 3114528.27 | 24.44
1700 | Story29 | B7 | 32 MPa RC Beam (47.5 cm x 25 cm) | Beam | 32MPa | Concrete Rectangular | 250 | 475 | 1187.5 | 6900 | 0.82 | 2004.59 | G300E | 4961727.27 | 38.93 | G300E | 3114571.48 | 24.44
1701 | Story29 | B70 | 32 MPa RC Beam (47.5 cm x 25 cm) | Beam | 32MPa | Concrete Rectangular | 250 | 475 | 1187.5 | 4500 | 0.53 | 1307.34 | G300E | 2587821.43 | 20.31 | G300E | 1025891.12 | 8.05
1702 | Story29 | B71 | 32 MPa RC Beam (47.5 cm x 25 cm) | Beam | 32MPa | Concrete Rectangular | 250 | 475 | 1187.5 | 6900 | 0.82 | 2004.59 | G300E | 4581913.64 | 35.95 | G300E | 2937991.07 | 23.05
1703 | Story29 | B72 | 32 MPa RC Beam (47.5 cm x 25 cm) | Beam | 32MPa | Concrete Rectangular | 250 | 475 | 1187.5 | 4500 | 0.53 | 1307.34 | G300E | 2266714.29 | 17.79 | G300E | 1331936.6 | 10.45
1704 | Story29 | B73 | 32 MPa RC Beam (47.5 cm x 25 cm) | Beam | 32MPa | Concrete Rectangular | 250 | 475 | 1187.5 | 6900 | 0.82 | 2004.59 | G300E | 4644013.64 | 36.44 | G300E | 2944541.6 | 23.1
1705 | Story29 | B74 | 32 MPa RC Beam (47.5 cm x 25 cm) | Beam | 32MPa | Concrete Rectangular | 250 | 475 | 1187.5 | 4500 | 0.53 | 1307.34 | G300E | 2583264.71 | 20.27 | G300E | 726240.57 | 5.7
1706 | Story29 | B75 | 32 MPa RC Beam (47.5 cm x 25 cm) | Beam | 32MPa | Concrete Rectangular | 250 | 475 | 1187.5 | 6900 | 0.82 | 2004.59 | G300E | 3779820 | 29.66 | G300E | 3719440.93 | 29.18
1707 | Story29 | B76 | 32 MPa RC Beam (47.5 cm x 25 cm) | Beam | 32MPa | Concrete Rectangular | 250 | 475 | 1187.5 | 4500 | 0.53 | 1307.34 | G300E | 2371821.43 | 18.61 | G300E | 2396682.64 | 18.81
1708 | Story29 | B77 | 32 MPa RC Beam (47.5 cm x 25 cm) | Beam | 32MPa | Concrete Rectangular | 250 | 475 | 1187.5 | 4500 | 0.53 | 1307.34 | G300E | 2467285.71 | 19.36 | G300E | 2736754.07 | 21.47
1709 | Story29 | B78 | 32 MPa RC Beam (47.5 cm x 25 cm) | Beam | 32MPa | Concrete Rectangular | 250 | 475 | 1187.5 | 4500 | 0.53 | 1307.34 | G300E | 2464071.43 | 19.33 | G300E | 2396682.64 | 18.81
1710 | Story29 | B79 | 32 MPa RC Beam (47.5 cm x 25 cm) | Beam | 32MPa | Concrete Rectangular | 250 | 475 | 1187.5 | 4500 | 0.53 | 1307.34 | G300E | 2452821.43 | 19.25 | G300E | 2396682.64 | 18.81
1711 | Story29 | B8 | 32 MPa RC Beam (47.5 cm x 25 cm) | Beam | 32MPa | Concrete Rectangular | 250 | 475 | 1187.5 | 4500 | 0.53 | 1307.34 | G300E | 1980000 | 15.54 | G300E | 2307619.12 | 18.11
1712 | Story29 | B80 | 32 MPa RC Beam (47.5 cm x 25 cm) | Beam | 32MPa | Concrete Rectangular | 250 | 475 | 1187.5 | 4500 | 0.53 | 1307.34 | G300E | 2464071.43 | 19.33 | G300E | 2396682.64 | 18.81
1713 | Story29 | B81 | 32 MPa RC Beam (47.5 cm x 25 cm) | Beam | 32MPa | Concrete Rectangular | 250 | 475 | 1187.5 | 4500 | 0.53 | 1307.34 | G300E | 2466964.29 | 19.36 | G300E | 2718432.64 | 21.33
1714 | Story29 | B82 | 32 MPa RC Beam (47.5 cm x 25 cm) | Beam | 32MPa | Concrete Rectangular | 250 | 475 | 1187.5 | 4500 | 0.53 | 1307.34 | G300E | 2372142.86 | 18.61 | G300E | 2566718.36 | 20.14
1715 | Story29 | B9 | 32 MPa RC Beam (47.5 cm x 25 cm) | Beam | 32MPa | Concrete Rectangular | 250 | 475 | 1187.5 | 6900 | 0.82 | 2004.59 | G300E | 4865440.91 | 38.18 | G300E | 3114577.44 | 24.44
1716 | Story3 | B1 | 32 MPa RC Beam (27.5 cm x 25 cm) | Beam | 32MPa | Concrete Rectangular | 250 | 275 | 687.5 | 6800 | 0.47 | 1143.73 | G300E | 4014472.73 | 31.5 | G300E | 1959276.89 | 15.37
1717 | Story3 | B10 | 32 MPa RC Beam (27.5 cm x 25 cm) | Beam | 32MPa | Concrete Rectangular | 250 | 275 | 687.5 | 4400 | 0.3 | 740.06 | G300E | 1634285.71 | 12.82 | G300E | 1299257.14 | 10.19
1718 | Story3 | B11 | 32 MPa RC Beam (27.5 cm x 25 cm) | Beam | 32MPa | Concrete Rectangular | 250 | 275 | 687.5 | 6800 | 0.47 | 1143.73 | G300E | 4669436.36 | 36.64 | G300E | 830327.29 | 6.52
1719 | Story3 | B12 | 32 MPa RC Beam (27.5 cm x 25 cm) | Beam | 32MPa | Concrete Rectangular | 250 | 275 | 687.5 | 4400 | 0.3 | 740.06 | G300E | 1637114.29 | 12.85 | G300E | 1419942.86 | 11.14
1720 | Story3 | B13 | 32 MPa RC Beam (27.5 cm x 25 cm) | Beam | 32MPa | Concrete Rectangular | 250 | 275 | 687.5 | 6800 | 0.47 | 1143.73 | G300E | 4709000 | 36.95 | G300E | 832328.19 | 6.53
1721 | Story3 | B14 | 32 MPa RC Beam (27.5 cm x 25 cm) | Beam | 32MPa | Concrete Rectangular | 250 | 275 | 687.5 | 4400 | 0.3 | 740.06 | G300E | 1660685.71 | 13.03 | G300E | 1436665.76 | 11.27
1722 | Story3 | B15 | 32 MPa RC Beam (27.5 cm x 25 cm) | Beam | 32MPa | Concrete Rectangular | 250 | 275 | 687.5 | 6800 | 0.47 | 1143.73 | G300E | 3858381.82 | 30.27 | G300E | 1765232.48 | 13.85
1723 | Story3 | B16 | 32 MPa RC Beam (27.5 cm x 25 cm) | Beam | 32MPa | Concrete Rectangular | 250 | 275 | 687.5 | 6800 | 0.47 | 1143.73 | G300E | 3592872.73 | 28.19 | G300E | 1909692.99 | 14.98
1724 | Story3 | B17 | 32 MPa RC Beam (27.5 cm x 25 cm) | Beam | 32MPa | Concrete Rectangular | 250 | 275 | 687.5 | 4400 | 0.3 | 740.06 | G300E | 2102571.43 | 16.5 | G300E | 824612.96 | 6.47
1725 | Story3 | B18 | 32 MPa RC Beam (27.5 cm x 25 cm) | Beam | 32MPa | Concrete Rectangular | 250 | 275 | 687.5 | 6800 | 0.47 | 1143.73 | G300E | 4087418.18 | 32.07 | G300E | 805260.79 | 6.32
1726 | Story3 | B19 | 32 MPa RC Beam (27.5 cm x 25 cm) | Beam | 32MPa | Concrete Rectangular | 250 | 275 | 687.5 | 4400 | 0.3 | 740.06 | G300E | 1925314.29 | 15.11 | G300E | 818794.59 | 6.42
1727 | Story3 | B2 | 32 MPa RC Beam (27.5 cm x 25 cm) | Beam | 32MPa | Concrete Rectangular | 250 | 275 | 687.5 | 4400 | 0.3 | 740.06 | G300E | 1598142.86 | 12.54 | G300E | 1436665.76 | 11.27
1728 | Story3 | B20 | 32 MPa RC Beam (27.5 cm x 25 cm) | Beam | 32MPa | Concrete Rectangular | 250 | 275 | 687.5 | 6800 | 0.47 | 1143.73 | G300E | 4090818.18 | 32.1 | G300E | 805260.79 | 6.32
1729 | Story3 | B21 | 32 MPa RC Beam (27.5 cm x 25 cm) | Beam | 32MPa | Concrete Rectangular | 250 | 275 | 687.5 | 4400 | 0.3 | 740.06 | G300E | 1916200 | 15.04 | G300E | 818794.59 | 6.42
1730 | Story3 | B22 | 32 MPa RC Beam (27.5 cm x 25 cm) | Beam | 32MPa | Concrete Rectangular | 250 | 275 | 687.5 | 7200 | 0.5 | 1211.01 | G300E | 4761391.3 | 37.36 | G300E | 1344536.22 | 10.55
1731 | Story3 | B23 | 32 MPa RC Beam (27.5 cm x 25 cm) | Beam | 32MPa | Concrete Rectangular | 250 | 275 | 687.5 | 4400 | 0.3 | 740.06 | G300E | 1816885.71 | 14.26 | G300E | 818794.59 | 6.42
1732 | Story3 | B24 | 32 MPa RC Beam (27.5 cm x 25 cm) | Beam | 32MPa | Concrete Rectangular | 250 | 275 | 687.5 | 7200 | 0.5 | 1211.01 | G300E | 4692521.74 | 36.82 | G300E | 1344536.22 | 10.55
1733 | Story3 | B25 | 32 MPa RC Beam (27.5 cm x 25 cm) | Beam | 32MPa | Concrete Rectangular | 250 | 275 | 687.5 | 4400 | 0.3 | 740.06 | G300E | 1916200 | 15.04 | G300E | 818794.59 | 6.42
1734 | Story3 | B26 | 32 MPa RC Beam (27.5 cm x 25 cm) | Beam | 32MPa | Concrete Rectangular | 250 | 275 | 687.5 | 6800 | 0.47 | 1143.73 | G300E | 3962854.55 | 31.09 | G300E | 805260.79 | 6.32
1735 | Story3 | B27 | 32 MPa RC Beam (27.5 cm x 25 cm) | Beam | 32MPa | Concrete Rectangular | 250 | 275 | 687.5 | 4400 | 0.3 | 740.06 | G300E | 1925314.29 | 15.11 | G300E | 818794.59 | 6.42
1736 | Story3 | B28 | 32 MPa RC Beam (27.5 cm x 25 cm) | Beam | 32MPa | Concrete Rectangular | 250 | 275 | 687.5 | 6800 | 0.47 | 1143.73 | G300E | 3950800 | 31 | G300E | 805260.79 | 6.32
1737 | Story3 | B29 | 32 MPa RC Beam (27.5 cm x 25 cm) | Beam | 32MPa | Concrete Rectangular | 250 | 275 | 687.5 | 4400 | 0.3 | 740.06 | G300E | 2102571.43 | 16.5 | G300E | 824612.09 | 6.47
1738 | Story3 | B3 | 32 MPa RC Beam (27.5 cm x 25 cm) | Beam | 32MPa | Concrete Rectangular | 250 | 275 | 687.5 | 6800 | 0.47 | 1143.73 | G300E | 4775763.64 | 37.47 | G300E | 832334.14 | 6.53
1739 | Story3 | B30 | 32 MPa RC Beam (27.5 cm x 25 cm) | Beam | 32MPa | Concrete Rectangular | 250 | 275 | 687.5 | 6800 | 0.47 | 1143.73 | G300E | 3464909.09 | 27.19 | G300E | 1606230.4 | 12.6
1740 | Story3 | B31 | 32 MPa RC Beam (27.5 cm x 25 cm) | Beam | 32MPa | Concrete Rectangular | 250 | 275 | 687.5 | 6800 | 0.47 | 1143.73 | G300E | 3586381.82 | 28.14 | G300E | 2019111.17 | 15.84
1741 | Story3 | B32 | 32 MPa RC Beam (27.5 cm x 25 cm) | Beam | 32MPa | Concrete Rectangular | 250 | 275 | 687.5 | 4400 | 0.3 | 740.06 | G300E | 2134942.86 | 16.75 | G300E | 819566.39 | 6.43
1742 | Story3 | B33 | 32 MPa RC Beam (27.5 cm x 25 cm) | Beam | 32MPa | Concrete Rectangular | 250 | 275 | 687.5 | 6800 | 0.47 | 1143.73 | G300E | 4093290.91 | 32.12 | G300E | 805260.79 | 6.32
1743 | Story3 | B34 | 32 MPa RC Beam (27.5 cm x 25 cm) | Beam | 32MPa | Concrete Rectangular | 250 | 275 | 687.5 | 4400 | 0.3 | 740.06 | G300E | 2147200 | 16.85 | G300E | 818794.59 | 6.42
1744 | Story3 | B35 | 32 MPa RC Beam (27.5 cm x 25 cm) | Beam | 32MPa | Concrete Rectangular | 250 | 275 | 687.5 | 6800 | 0.47 | 1143.73 | G300E | 3464290.91 | 27.18 | G300E | 1631022.35 | 12.8
1745 | Story3 | B36 | 32 MPa RC Beam (27.5 cm x 25 cm) | Beam | 32MPa | Concrete Rectangular | 250 | 275 | 687.5 | 4800 | 0.33 | 807.34 | G300E | 2675200 | 20.99 | G300E | 1374414.8 | 10.78
1746 | Story3 | B4 | 32 MPa RC Beam (27.5 cm x 25 cm) | Beam | 32MPa | Concrete Rectangular | 250 | 275 | 687.5 | 4400 | 0.3 | 740.06 | G300E | 1573314.29 | 12.34 | G300E | 1419942.86 | 11.14
1747 | Story3 | B40 | 32 MPa RC Beam (27.5 cm x 25 cm) | Beam | 32MPa | Concrete Rectangular | 250 | 275 | 687.5 | 4400 | 0.3 | 740.06 | G300E | 2399173.33 | 18.82 | G300E | 1259880.23 | 9.89
1748 | Story3 | B41 | 32 MPa RC Beam (27.5 cm x 25 cm) | Beam | 32MPa | Concrete Rectangular | 250 | 275 | 687.5 | 6800 | 0.47 | 1143.73 | G300E | 3333545.45 | 26.16 | G300E | 1631022.35 | 12.8
1749 | Story3 | B42 | 32 MPa RC Beam (27.5 cm x 25 cm) | Beam | 32MPa | Concrete Rectangular | 250 | 275 | 687.5 | 4400 | 0.3 | 740.06 | G300E | 2145942.86 | 16.84 | G300E | 818794.59 | 6.42
1750 | Story3 | B43 | 32 MPa RC Beam (27.5 cm x 25 cm) | Beam | 32MPa | Concrete Rectangular | 250 | 275 | 687.5 | 6800 | 0.47 | 1143.73 | G300E | 3962854.55 | 31.09 | G300E | 805260.79 | 6.32
1751 | Story3 | B44 | 32 MPa RC Beam (27.5 cm x 25 cm) | Beam | 32MPa | Concrete Rectangular | 250 | 275 | 687.5 | 4400 | 0.3 | 740.06 | G300E | 2134942.86 | 16.75 | G300E | 819560.34 | 6.43
1752 | Story3 | B45 | 32 MPa RC Beam (27.5 cm x 25 cm) | Beam | 32MPa | Concrete Rectangular | 250 | 275 | 687.5 | 6800 | 0.47 | 1143.73 | G300E | 3464909.09 | 27.19 | G300E | 1740440.53 | 13.66
1753 | Story3 | B46 | 32 MPa RC Beam (27.5 cm x 25 cm) | Beam | 32MPa | Concrete Rectangular | 250 | 275 | 687.5 | 6800 | 0.47 | 1143.73 | G300E | 3592872.73 | 28.19 | G300E | 1909692.99 | 14.98
1754 | Story3 | B47 | 32 MPa RC Beam (27.5 cm x 25 cm) | Beam | 32MPa | Concrete Rectangular | 250 | 275 | 687.5 | 4400 | 0.3 | 740.06 | G300E | 2343628.57 | 18.39 | G300E | 819567.26 | 6.43
1755 | Story3 | B48 | 32 MPa RC Beam (27.5 cm x 25 cm) | Beam | 32MPa | Concrete Rectangular | 250 | 275 | 687.5 | 6800 | 0.47 | 1143.73 | G300E | 4087418.18 | 32.07 | G300E | 1242933.52 | 9.75
1756 | Story3 | B49 | 32 MPa RC Beam (27.5 cm x 25 cm) | Beam | 32MPa | Concrete Rectangular | 250 | 275 | 687.5 | 4400 | 0.3 | 740.06 | G300E | 2230800 | 17.5 | G300E | 818794.59 | 6.42
1757 | Story3 | B5 | 32 MPa RC Beam (27.5 cm x 25 cm) | Beam | 32MPa | Concrete Rectangular | 250 | 275 | 687.5 | 6800 | 0.47 | 1143.73 | G300E | 4730945.45 | 37.12 | G300E | 830330.69 | 6.52
1758 | Story3 | B50 | 32 MPa RC Beam (27.5 cm x 25 cm) | Beam | 32MPa | Concrete Rectangular | 250 | 275 | 687.5 | 6800 | 0.47 | 1143.73 | G300E | 4091127.27 | 32.1 | G300E | 1242933.52 | 9.75
1759 | Story3 | B51 | 32 MPa RC Beam (27.5 cm x 25 cm) | Beam | 32MPa | Concrete Rectangular | 250 | 275 | 687.5 | 4800 | 0.33 | 807.34 | G300E | 2945280 | 23.11 | G300E | 1374414.8 | 10.78
1760 | Story3 | B52 | 32 MPa RC Beam (27.5 cm x 25 cm) | Beam | 32MPa | Concrete Rectangular | 250 | 275 | 687.5 | 6800 | 0.47 | 1143.73 | G300E | 4496869.57 | 35.28 | G300E | 1688483.24 | 13.25
1761 | Story3 | B54 | 32 MPa RC Beam (27.5 cm x 25 cm) | Beam | 32MPa | Concrete Rectangular | 250 | 275 | 687.5 | 6800 | 0.47 | 1143.73 | G300E | 4439808.7 | 34.84 | G300E | 1583822.37 | 12.43
1762 | Story3 | B55 | 32 MPa RC Beam (27.5 cm x 25 cm) | Beam | 32MPa | Concrete Rectangular | 250 | 275 | 687.5 | 4400 | 0.3 | 740.06 | G300E | 2592857.14 | 20.34 | G300E | 1188197.29 | 9.32
1763 | Story3 | B56 | 32 MPa RC Beam (27.5 cm x 25 cm) | Beam | 32MPa | Concrete Rectangular | 250 | 275 | 687.5 | 6800 | 0.47 | 1143.73 | G300E | 3961618.18 | 31.08 | G300E | 1682146.45 | 13.2
1764 | Story3 | B57 | 32 MPa RC Beam (27.5 cm x 25 cm) | Beam | 32MPa | Concrete Rectangular | 250 | 275 | 687.5 | 4400 | 0.3 | 740.06 | G300E | 2232685.71 | 17.52 | G300E | 818794.59 | 6.42
1765 | Story3 | B58 | 32 MPa RC Beam (27.5 cm x 25 cm) | Beam | 32MPa | Concrete Rectangular | 250 | 275 | 687.5 | 6800 | 0.47 | 1143.73 | G300E | 4044583.33 | 31.74 | G300E | 1440255.72 | 11.3
1766 | Story3 | B59 | 32 MPa RC Beam (27.5 cm x 25 cm) | Beam | 32MPa | Concrete Rectangular | 250 | 275 | 687.5 | 4400 | 0.3 | 740.06 | G300E | 2336714.29 | 18.33 | G300E | 819965.69 | 6.43
1767 | Story3 | B6 | 32 MPa RC Beam (27.5 cm x 25 cm) | Beam | 32MPa | Concrete Rectangular | 250 | 275 | 687.5 | 4400 | 0.3 | 740.06 | G300E | 1567971.43 | 12.3 | G300E | 1299257.14 | 10.19
1768 | Story3 | B60 | 32 MPa RC Beam (27.5 cm x 25 cm) | Beam | 32MPa | Concrete Rectangular | 250 | 275 | 687.5 | 6800 | 0.47 | 1143.73 | G300E | 3449145.45 | 27.06 | G300E | 1800274.81 | 14.13
1769 | Story3 | B61 | 32 MPa RC Beam (27.5 cm x 25 cm) | Beam | 32MPa | Concrete Rectangular | 250 | 275 | 687.5 | 6800 | 0.47 | 1143.73 | G300E | 4014472.73 | 31.5 | G300E | 1959276.89 | 15.37
1770 | Story3 | B62 | 32 MPa RC Beam (27.5 cm x 25 cm) | Beam | 32MPa | Concrete Rectangular | 250 | 275 | 687.5 | 4400 | 0.3 | 740.06 | G300E | 2507057.14 | 19.67 | G300E | 824618.14 | 6.47
1771 | Story3 | B63 | 32 MPa RC Beam (27.5 cm x 25 cm) | Beam | 32MPa | Concrete Rectangular | 250 | 275 | 687.5 | 6800 | 0.47 | 1143.73 | G300E | 4775763.64 | 37.47 | G300E | 1598252.91 | 12.54
1772 | Story3 | B64 | 32 MPa RC Beam (27.5 cm x 25 cm) | Beam | 32MPa | Concrete Rectangular | 250 | 275 | 687.5 | 4400 | 0.3 | 740.06 | G300E | 2550742.86 | 20.01 | G300E | 818794.59 | 6.42
1773 | Story3 | B65 | 32 MPa RC Beam (27.5 cm x 25 cm) | Beam | 32MPa | Concrete Rectangular | 250 | 275 | 687.5 | 6800 | 0.47 | 1143.73 | G300E | 4731254.55 | 37.12 | G300E | 1267998.32 | 9.95
1774 | Story3 | B66 | 32 MPa RC Beam (27.5 cm x 25 cm) | Beam | 32MPa | Concrete Rectangular | 250 | 275 | 687.5 | 4400 | 0.3 | 740.06 | G300E | 2469657.14 | 19.38 | G300E | 818794.59 | 6.42
1775 | Story3 | B67 | 32 MPa RC Beam (27.5 cm x 25 cm) | Beam | 32MPa | Concrete Rectangular | 250 | 275 | 687.5 | 6800 | 0.47 | 1143.73 | G300E | 4719509.09 | 37.03 | G300E | 1265955.77 | 9.93
1776 | Story3 | B68 | 32 MPa RC Beam (27.5 cm x 25 cm) | Beam | 32MPa | Concrete Rectangular | 250 | 275 | 687.5 | 4400 | 0.3 | 740.06 | G300E | 2432571.43 | 19.09 | G300E | 818794.59 | 6.42
1777 | Story3 | B69 | 32 MPa RC Beam (27.5 cm x 25 cm) | Beam | 32MPa | Concrete Rectangular | 250 | 275 | 687.5 | 6800 | 0.47 | 1143.73 | G300E | 4719200 | 37.03 | G300E | 1265953.22 | 9.93
1778 | Story3 | B7 | 32 MPa RC Beam (27.5 cm x 25 cm) | Beam | 32MPa | Concrete Rectangular | 250 | 275 | 687.5 | 6800 | 0.47 | 1143.73 | G300E | 4719200 | 37.03 | G300E | 828284.74 | 6.5
1779 | Story3 | B70 | 32 MPa RC Beam (27.5 cm x 25 cm) | Beam | 32MPa | Concrete Rectangular | 250 | 275 | 687.5 | 4400 | 0.3 | 740.06 | G300E | 2470600 | 19.39 | G300E | 818794.59 | 6.42
1780 | Story3 | B71 | 32 MPa RC Beam (27.5 cm x 25 cm) | Beam | 32MPa | Concrete Rectangular | 250 | 275 | 687.5 | 6800 | 0.47 | 1143.73 | G300E | 4669127.27 | 36.64 | G300E | 1267977.07 | 9.95
1781 | Story3 | B72 | 32 MPa RC Beam (27.5 cm x 25 cm) | Beam | 32MPa | Concrete Rectangular | 250 | 275 | 687.5 | 4400 | 0.3 | 740.06 | G300E | 2555142.86 | 20.05 | G300E | 818794.59 | 6.42
1782 | Story3 | B73 | 32 MPa RC Beam (27.5 cm x 25 cm) | Beam | 32MPa | Concrete Rectangular | 250 | 275 | 687.5 | 6800 | 0.47 | 1143.73 | G300E | 4715490.91 | 37 | G300E | 1597753.96 | 12.54
1783 | Story3 | B74 | 32 MPa RC Beam (27.5 cm x 25 cm) | Beam | 32MPa | Concrete Rectangular | 250 | 275 | 687.5 | 4400 | 0.3 | 740.06 | G300E | 2472023.53 | 19.4 | G300E | 964510.54 | 7.57
1784 | Story3 | B75 | 32 MPa RC Beam (27.5 cm x 25 cm) | Beam | 32MPa | Concrete Rectangular | 250 | 275 | 687.5 | 6800 | 0.47 | 1143.73 | G300E | 3783460.87 | 29.69 | G300E | 2007787.59 | 15.75
1785 | Story3 | B76 | 32 MPa RC Beam (27.5 cm x 25 cm) | Beam | 32MPa | Concrete Rectangular | 250 | 275 | 687.5 | 4400 | 0.3 | 740.06 | G300E | 2325400 | 18.25 | G300E | 1734805.91 | 13.61
1786 | Story3 | B77 | 32 MPa RC Beam (27.5 cm x 25 cm) | Beam | 32MPa | Concrete Rectangular | 250 | 275 | 687.5 | 4400 | 0.3 | 740.06 | G300E | 2234257.14 | 17.53 | G300E | 1692874.39 | 13.28
1787 | Story3 | B78 | 32 MPa RC Beam (27.5 cm x 25 cm) | Beam | 32MPa | Concrete Rectangular | 250 | 275 | 687.5 | 4400 | 0.3 | 740.06 | G300E | 2234885.71 | 17.54 | G300E | 1683445.81 | 13.21
1788 | Story3 | B79 | 32 MPa RC Beam (27.5 cm x 25 cm) | Beam | 32MPa | Concrete Rectangular | 250 | 275 | 687.5 | 4400 | 0.3 | 740.06 | G300E | 2227028.57 | 17.47 | G300E | 1677788.67 | 13.16
1789 | Story3 | B8 | 32 MPa RC Beam (27.5 cm x 25 cm) | Beam | 32MPa | Concrete Rectangular | 250 | 275 | 687.5 | 4400 | 0.3 | 740.06 | G300E | 1629885.71 | 12.79 | G300E | 1182342.86 | 9.28
1790 | Story3 | B80 | 32 MPa RC Beam (27.5 cm x 25 cm) | Beam | 32MPa | Concrete Rectangular | 250 | 275 | 687.5 | 4400 | 0.3 | 740.06 | G300E | 2234571.43 | 17.53 | G300E | 1683445.81 | 13.21
1791 | Story3 | B81 | 32 MPa RC Beam (27.5 cm x 25 cm) | Beam | 32MPa | Concrete Rectangular | 250 | 275 | 687.5 | 4400 | 0.3 | 740.06 | G300E | 2233942.86 | 17.53 | G300E | 1692874.39 | 13.28
1792 | Story3 | B82 | 32 MPa RC Beam (27.5 cm x 25 cm) | Beam | 32MPa | Concrete Rectangular | 250 | 275 | 687.5 | 4400 | 0.3 | 740.06 | G300E | 2322257.14 | 18.22 | G300E | 1732920.2 | 13.6
1793 | Story3 | B9 | 32 MPa RC Beam (27.5 cm x 25 cm) | Beam | 32MPa | Concrete Rectangular | 250 | 275 | 687.5 | 6800 | 0.47 | 1143.73 | G300E | 4719200 | 37.03 | G300E | 828284.74 | 6.5
1794 | Story30 | B1 | 32 MPa RC Beam (47.5 cm x 25 cm) | Beam | 32MPa | Concrete Rectangular | 250 | 475 | 1187.5 | 6900 | 0.82 | 2004.59 | G300E | 3830754.55 | 30.06 | G300E | 3594776.27 | 28.21
1795 | Story30 | B10 | 32 MPa RC Beam (47.5 cm x 25 cm) | Beam | 32MPa | Concrete Rectangular | 250 | 475 | 1187.5 | 4500 | 0.53 | 1307.34 | G300E | 2085428.57 | 16.36 | G300E | 2307619.12 | 18.11
1796 | Story30 | B11 | 32 MPa RC Beam (47.5 cm x 25 cm) | Beam | 32MPa | Concrete Rectangular | 250 | 475 | 1187.5 | 6900 | 0.82 | 2004.59 | G300E | 4587245.45 | 35.99 | G300E | 2936796.27 | 23.04
1797 | Story30 | B12 | 32 MPa RC Beam (47.5 cm x 25 cm) | Beam | 32MPa | Concrete Rectangular | 250 | 475 | 1187.5 | 4500 | 0.53 | 1307.34 | G300E | 1984178.57 | 15.57 | G300E | 2619726.27 | 20.56
1798 | Story30 | B13 | 32 MPa RC Beam (47.5 cm x 25 cm) | Beam | 32MPa | Concrete Rectangular | 250 | 475 | 1187.5 | 6900 | 0.82 | 2004.59 | G300E | 4620490.91 | 36.25 | G300E | 2943072.68 | 23.09
1799 | Story30 | B14 | 32 MPa RC Beam (47.5 cm x 25 cm) | Beam | 32MPa | Concrete Rectangular | 250 | 475 | 1187.5 | 4500 | 0.53 | 1307.34 | G300E | 2090571.43 | 16.4 | G300E | 1967547.7 | 15.44
1800 | Story30 | B15 | 32 MPa RC Beam (47.5 cm x 25 cm) | Beam | 32MPa | Concrete Rectangular | 250 | 475 | 1187.5 | 6900 | 0.82 | 2004.59 | G300E | 3818836.36 | 29.96 | G300E | 3594776.27 | 28.21
1801 | Story30 | B16 | 32 MPa RC Beam (47.5 cm x 25 cm) | Beam | 32MPa | Concrete Rectangular | 250 | 475 | 1187.5 | 6900 | 0.82 | 2004.59 | G300E | 3506454.55 | 27.51 | G300E | 3760689.91 | 29.51
1802 | Story30 | B17 | 32 MPa RC Beam (47.5 cm x 25 cm) | Beam | 32MPa | Concrete Rectangular | 250 | 475 | 1187.5 | 4500 | 0.53 | 1307.34 | G300E | 2475321.43 | 19.42 | G300E | 892586.81 | 7
1803 | Story30 | B18 | 32 MPa RC Beam (47.5 cm x 25 cm) | Beam | 32MPa | Concrete Rectangular | 250 | 475 | 1187.5 | 6900 | 0.82 | 2004.59 | G300E | 4395927.27 | 34.49 | G300E | 2846821.45 | 22.34
1804 | Story30 | B19 | 32 MPa RC Beam (47.5 cm x 25 cm) | Beam | 32MPa | Concrete Rectangular | 250 | 475 | 1187.5 | 4500 | 0.53 | 1307.34 | G300E | 1892571.43 | 14.85 | G300E | 1287404.84 | 10.1
1805 | Story30 | B2 | 32 MPa RC Beam (47.5 cm x 25 cm) | Beam | 32MPa | Concrete Rectangular | 250 | 475 | 1187.5 | 4500 | 0.53 | 1307.34 | G300E | 2090571.43 | 16.4 | G300E | 1967547.7 | 15.44
1806 | Story30 | B20 | 32 MPa RC Beam (47.5 cm x 25 cm) | Beam | 32MPa | Concrete Rectangular | 250 | 475 | 1187.5 | 6900 | 0.82 | 2004.59 | G300E | 4324418.18 | 33.93 | G300E | 2849021.84 | 22.35
1807 | Story30 | B21 | 32 MPa RC Beam (47.5 cm x 25 cm) | Beam | 32MPa | Concrete Rectangular | 250 | 475 | 1187.5 | 4500 | 0.53 | 1307.34 | G300E | 2390142.86 | 18.75 | G300E | 1192195.37 | 9.35
1808 | Story30 | B22 | 32 MPa RC Beam (47.5 cm x 25 cm) | Beam | 32MPa | Concrete Rectangular | 250 | 475 | 1187.5 | 7200 | 0.86 | 2091.74 | G300E | 5161147.83 | 40.5 | G300E | 2472150.91 | 19.4
1809 | Story30 | B23 | 32 MPa RC Beam (47.5 cm x 25 cm) | Beam | 32MPa | Concrete Rectangular | 250 | 475 | 1187.5 | 4500 | 0.53 | 1307.34 | G300E | 1865571.43 | 14.64 | G300E | 1287404.84 | 10.1
1810 | Story30 | B24 | 32 MPa RC Beam (47.5 cm x 25 cm) | Beam | 32MPa | Concrete Rectangular | 250 | 475 | 1187.5 | 7200 | 0.86 | 2091.74 | G300E | 5163026.09 | 40.51 | G300E | 2472150.91 | 19.4
1811 | Story30 | B25 | 32 MPa RC Beam (47.5 cm x 25 cm) | Beam | 32MPa | Concrete Rectangular | 250 | 475 | 1187.5 | 4500 | 0.53 | 1307.34 | G300E | 2390142.86 | 18.75 | G300E | 1192184.68 | 9.35
1812 | Story30 | B26 | 32 MPa RC Beam (47.5 cm x 25 cm) | Beam | 32MPa | Concrete Rectangular | 250 | 475 | 1187.5 | 6900 | 0.82 | 2004.59 | G300E | 4324104.55 | 33.93 | G300E | 2849039.72 | 22.35
1813 | Story30 | B27 | 32 MPa RC Beam (47.5 cm x 25 cm) | Beam | 32MPa | Concrete Rectangular | 250 | 475 | 1187.5 | 4500 | 0.53 | 1307.34 | G300E | 1892571.43 | 14.85 | G300E | 1287404.84 | 10.1
1814 | Story30 | B28 | 32 MPa RC Beam (47.5 cm x 25 cm) | Beam | 32MPa | Concrete Rectangular | 250 | 475 | 1187.5 | 6900 | 0.82 | 2004.59 | G300E | 4189554.55 | 32.87 | G300E | 2846837.83 | 22.34
1815 | Story30 | B29 | 32 MPa RC Beam (47.5 cm x 25 cm) | Beam | 32MPa | Concrete Rectangular | 250 | 475 | 1187.5 | 4500 | 0.53 | 1307.34 | G300E | 2475321.43 | 19.42 | G300E | 892574.6 | 7
1816 | Story30 | B3 | 32 MPa RC Beam (47.5 cm x 25 cm) | Beam | 32MPa | Concrete Rectangular | 250 | 475 | 1187.5 | 6900 | 0.82 | 2004.59 | G300E | 4634604.55 | 36.36 | G300E | 2943096.52 | 23.09
1817 | Story30 | B30 | 32 MPa RC Beam (47.5 cm x 25 cm) | Beam | 32MPa | Concrete Rectangular | 250 | 475 | 1187.5 | 6900 | 0.82 | 2004.59 | G300E | 3393859.09 | 26.63 | G300E | 3760689.91 | 29.51
1818 | Story30 | B31 | 32 MPa RC Beam (47.5 cm x 25 cm) | Beam | 32MPa | Concrete Rectangular | 250 | 475 | 1187.5 | 6900 | 0.82 | 2004.59 | G300E | 3397309.09 | 26.66 | G300E | 1603812.63 | 12.58
1819 | Story30 | B32 | 32 MPa RC Beam (47.5 cm x 25 cm) | Beam | 32MPa | Concrete Rectangular | 250 | 475 | 1187.5 | 4500 | 0.53 | 1307.34 | G300E | 1978714.29 | 15.53 | G300E | 1331936.6 | 10.45
1820 | Story30 | B33 | 32 MPa RC Beam (47.5 cm x 25 cm) | Beam | 32MPa | Concrete Rectangular | 250 | 475 | 1187.5 | 6900 | 0.82 | 2004.59 | G300E | 4105186.36 | 32.21 | G300E | 1603812.63 | 12.58
1821 | Story30 | B34 | 32 MPa RC Beam (47.5 cm x 25 cm) | Beam | 32MPa | Concrete Rectangular | 250 | 475 | 1187.5 | 4500 | 0.53 | 1307.34 | G300E | 2089607.14 | 16.4 | G300E | 1376468.36 | 10.8
1822 | Story30 | B35 | 32 MPa RC Beam (47.5 cm x 25 cm) | Beam | 32MPa | Concrete Rectangular | 250 | 475 | 1187.5 | 6900 | 0.82 | 2004.59 | G300E | 3729450 | 29.26 | G300E | 2931121.72 | 23
1823 | Story30 | B36 | 32 MPa RC Beam (47.5 cm x 25 cm) | Beam | 32MPa | Concrete Rectangular | 250 | 475 | 1187.5 | 4800 | 0.57 | 1394.5 | G300E | 2399680 | 18.83 | G300E | 1672632.24 | 13.12
1824 | Story30 | B4 | 32 MPa RC Beam (47.5 cm x 25 cm) | Beam | 32MPa | Concrete Rectangular | 250 | 475 | 1187.5 | 4500 | 0.53 | 1307.34 | G300E | 1984178.57 | 15.57 | G300E | 2647690.55 | 20.77
1825 | Story30 | B40 | 32 MPa RC Beam (47.5 cm x 25 cm) | Beam | 32MPa | Concrete Rectangular | 250 | 475 | 1187.5 | 4500 | 0.53 | 1307.34 | G300E | 2249700 | 17.65 | G300E | 1568092.72 | 12.3
1826 | Story30 | B41 | 32 MPa RC Beam (47.5 cm x 25 cm) | Beam | 32MPa | Concrete Rectangular | 250 | 475 | 1187.5 | 6900 | 0.82 | 2004.59 | G300E | 3726940.91 | 29.24 | G300E | 2931121.72 | 23
1827 | Story30 | B42 | 32 MPa RC Beam (47.5 cm x 25 cm) | Beam | 32MPa | Concrete Rectangular | 250 | 475 | 1187.5 | 4500 | 0.53 | 1307.34 | G300E | 2088321.43 | 16.39 | G300E | 1376468.36 | 10.8
1828 | Story30 | B43 | 32 MPa RC Beam (47.5 cm x 25 cm) | Beam | 32MPa | Concrete Rectangular | 250 | 475 | 1187.5 | 6900 | 0.82 | 2004.59 | G300E | 4105813.64 | 32.22 | G300E | 1603812.63 | 12.58
1829 | Story30 | B44 | 32 MPa RC Beam (47.5 cm x 25 cm) | Beam | 32MPa | Concrete Rectangular | 250 | 475 | 1187.5 | 4500 | 0.53 | 1307.34 | G300E | 1979357.14 | 15.53 | G300E | 1331936.6 | 10.45
1830 | Story30 | B45 | 32 MPa RC Beam (47.5 cm x 25 cm) | Beam | 32MPa | Concrete Rectangular | 250 | 475 | 1187.5 | 6900 | 0.82 | 2004.59 | G300E | 3384763.64 | 26.56 | G300E | 1603812.63 | 12.58
1831 | Story30 | B46 | 32 MPa RC Beam (47.5 cm x 25 cm) | Beam | 32MPa | Concrete Rectangular | 250 | 475 | 1187.5 | 6900 | 0.82 | 2004.59 | G300E | 3507081.82 | 27.52 | G300E | 3760689.91 | 29.51
1832 | Story30 | B47 | 32 MPa RC Beam (47.5 cm x 25 cm) | Beam | 32MPa | Concrete Rectangular | 250 | 475 | 1187.5 | 4500 | 0.53 | 1307.34 | G300E | 1992535.71 | 15.63 | G300E | 1331936.6 | 10.45
1833 | Story30 | B48 | 32 MPa RC Beam (47.5 cm x 25 cm) | Beam | 32MPa | Concrete Rectangular | 250 | 475 | 1187.5 | 6900 | 0.82 | 2004.59 | G300E | 4396240.91 | 34.49 | G300E | 2846830.38 | 22.34
1834 | Story30 | B49 | 32 MPa RC Beam (47.5 cm x 25 cm) | Beam | 32MPa | Concrete Rectangular | 250 | 475 | 1187.5 | 4500 | 0.53 | 1307.34 | G300E | 2199857.14 | 17.26 | G300E | 1376468.36 | 10.8
1835 | Story30 | B5 | 32 MPa RC Beam (47.5 cm x 25 cm) | Beam | 32MPa | Concrete Rectangular | 250 | 475 | 1187.5 | 6900 | 0.82 | 2004.59 | G300E | 4595400 | 36.06 | G300E | 2936814.15 | 23.04
1836 | Story30 | B50 | 32 MPa RC Beam (47.5 cm x 25 cm) | Beam | 32MPa | Concrete Rectangular | 250 | 475 | 1187.5 | 6900 | 0.82 | 2004.59 | G300E | 4324731.82 | 33.93 | G300E | 2849027.8 | 22.35
1837 | Story30 | B51 | 32 MPa RC Beam (47.5 cm x 25 cm) | Beam | 32MPa | Concrete Rectangular | 250 | 475 | 1187.5 | 4800 | 0.57 | 1394.5 | G300E | 2406400 | 18.88 | G300E | 1672632.24 | 13.12
1838 | Story30 | B52 | 32 MPa RC Beam (47.5 cm x 25 cm) | Beam | 32MPa | Concrete Rectangular | 250 | 475 | 1187.5 | 6900 | 0.82 | 2004.59 | G300E | 4945800 | 38.81 | G300E | 2369144.62 | 18.59
1839 | Story30 | B54 | 32 MPa RC Beam (47.5 cm x 25 cm) | Beam | 32MPa | Concrete Rectangular | 250 | 475 | 1187.5 | 6900 | 0.82 | 2004.59 | G300E | 4952100 | 38.86 | G300E | 2369144.62 | 18.59
1840 | Story30 | B55 | 32 MPa RC Beam (47.5 cm x 25 cm) | Beam | 32MPa | Concrete Rectangular | 250 | 475 | 1187.5 | 4500 | 0.53 | 1307.34 | G300E | 2416800 | 18.96 | G300E | 2278466.78 | 17.88
1841 | Story30 | B56 | 32 MPa RC Beam (47.5 cm x 25 cm) | Beam | 32MPa | Concrete Rectangular | 250 | 475 | 1187.5 | 6900 | 0.82 | 2004.59 | G300E | 4308736.36 | 33.81 | G300E | 2852878.86 | 22.38
1842 | Story30 | B57 | 32 MPa RC Beam (47.5 cm x 25 cm) | Beam | 32MPa | Concrete Rectangular | 250 | 475 | 1187.5 | 4500 | 0.53 | 1307.34 | G300E | 2202107.14 | 17.28 | G300E | 1376468.36 | 10.8
1843 | Story30 | B58 | 32 MPa RC Beam (47.5 cm x 25 cm) | Beam | 32MPa | Concrete Rectangular | 250 | 475 | 1187.5 | 6900 | 0.82 | 2004.59 | G300E | 4365112.5 | 34.25 | G300E | 2919348.89 | 22.91
1844 | Story30 | B59 | 32 MPa RC Beam (47.5 cm x 25 cm) | Beam | 32MPa | Concrete Rectangular | 250 | 475 | 1187.5 | 4500 | 0.53 | 1307.34 | G300E | 1987071.43 | 15.59 | G300E | 1331936.6 | 10.45
1845 | Story30 | B6 | 32 MPa RC Beam (47.5 cm x 25 cm) | Beam | 32MPa | Concrete Rectangular | 250 | 475 | 1187.5 | 4500 | 0.53 | 1307.34 | G300E | 2085428.57 | 16.36 | G300E | 2307619.12 | 18.11
1846 | Story30 | B60 | 32 MPa RC Beam (47.5 cm x 25 cm) | Beam | 32MPa | Concrete Rectangular | 250 | 475 | 1187.5 | 6900 | 0.82 | 2004.59 | G300E | 3368768.18 | 26.43 | G300E | 3760689.91 | 29.51
1847 | Story30 | B61 | 32 MPa RC Beam (47.5 cm x 25 cm) | Beam | 32MPa | Concrete Rectangular | 250 | 475 | 1187.5 | 6900 | 0.82 | 2004.59 | G300E | 3830440.91 | 30.06 | G300E | 3594776.27 | 28.21
1848 | Story30 | B62 | 32 MPa RC Beam (47.5 cm x 25 cm) | Beam | 32MPa | Concrete Rectangular | 250 | 475 | 1187.5 | 4500 | 0.53 | 1307.34 | G300E | 2475321.43 | 19.42 | G300E | 892624.98 | 7
1849 | Story30 | B63 | 32 MPa RC Beam (47.5 cm x 25 cm) | Beam | 32MPa | Concrete Rectangular | 250 | 475 | 1187.5 | 6900 | 0.82 | 2004.59 | G300E | 4634604.55 | 36.36 | G300E | 2943063.74 | 23.09
1850 | Story30 | B64 | 32 MPa RC Beam (47.5 cm x 25 cm) | Beam | 32MPa | Concrete Rectangular | 250 | 475 | 1187.5 | 4500 | 0.53 | 1307.34 | G300E | 2147142.86 | 16.85 | G300E | 1331936.6 | 10.45
1851 | Story30 | B65 | 32 MPa RC Beam (47.5 cm x 25 cm) | Beam | 32MPa | Concrete Rectangular | 250 | 475 | 1187.5 | 6900 | 0.82 | 2004.59 | G300E | 4595713.64 | 36.06 | G300E | 2936793.29 | 23.04
1852 | Story30 | B66 | 32 MPa RC Beam (47.5 cm x 25 cm) | Beam | 32MPa | Concrete Rectangular | 250 | 475 | 1187.5 | 4500 | 0.53 | 1307.34 | G300E | 2506821.43 | 19.67 | G300E | 1192173.99 | 9.35
1853 | Story30 | B67 | 32 MPa RC Beam (47.5 cm x 25 cm) | Beam | 32MPa | Concrete Rectangular | 250 | 475 | 1187.5 | 6900 | 0.82 | 2004.59 | G300E | 4857913.64 | 38.12 | G300E | 3113761.04 | 24.43
1854 | Story30 | B68 | 32 MPa RC Beam (47.5 cm x 25 cm) | Beam | 32MPa | Concrete Rectangular | 250 | 475 | 1187.5 | 4500 | 0.53 | 1307.34 | G300E | 2077714.29 | 16.3 | G300E | 1287404.84 | 10.1
1855 | Story30 | B69 | 32 MPa RC Beam (47.5 cm x 25 cm) | Beam | 32MPa | Concrete Rectangular | 250 | 475 | 1187.5 | 6900 | 0.82 | 2004.59 | G300E | 4856659.09 | 38.11 | G300E | 3113711.88 | 24.43
1856 | Story30 | B7 | 32 MPa RC Beam (47.5 cm x 25 cm) | Beam | 32MPa | Concrete Rectangular | 250 | 475 | 1187.5 | 6900 | 0.82 | 2004.59 | G300E | 4857600 | 38.11 | G300E | 3113756.57 | 24.43
1857 | Story30 | B70 | 32 MPa RC Beam (47.5 cm x 25 cm) | Beam | 32MPa | Concrete Rectangular | 250 | 475 | 1187.5 | 4500 | 0.53 | 1307.34 | G300E | 2504571.43 | 19.65 | G300E | 1192094.6 | 9.35
1858 | Story30 | B71 | 32 MPa RC Beam (47.5 cm x 25 cm) | Beam | 32MPa | Concrete Rectangular | 250 | 475 | 1187.5 | 6900 | 0.82 | 2004.59 | G300E | 4584736.36 | 35.97 | G300E | 2936531.09 | 23.04
1859 | Story30 | B72 | 32 MPa RC Beam (47.5 cm x 25 cm) | Beam | 32MPa | Concrete Rectangular | 250 | 475 | 1187.5 | 4500 | 0.53 | 1307.34 | G300E | 2153250 | 16.9 | G300E | 1331936.6 | 10.45
1860 | Story30 | B73 | 32 MPa RC Beam (47.5 cm x 25 cm) | Beam | 32MPa | Concrete Rectangular | 250 | 475 | 1187.5 | 6900 | 0.82 | 2004.59 | G300E | 4628959.09 | 36.32 | G300E | 2941979.19 | 23.08
1861 | Story30 | B74 | 32 MPa RC Beam (47.5 cm x 25 cm) | Beam | 32MPa | Concrete Rectangular | 250 | 475 | 1187.5 | 4500 | 0.53 | 1307.34 | G300E | 2465205.88 | 19.34 | G300E | 863243.54 | 6.77
1862 | Story30 | B75 | 32 MPa RC Beam (47.5 cm x 25 cm) | Beam | 32MPa | Concrete Rectangular | 250 | 475 | 1187.5 | 6900 | 0.82 | 2004.59 | G300E | 3783684 | 29.69 | G300E | 3678442.99 | 28.86
1863 | Story30 | B76 | 32 MPa RC Beam (47.5 cm x 25 cm) | Beam | 32MPa | Concrete Rectangular | 250 | 475 | 1187.5 | 4500 | 0.53 | 1307.34 | G300E | 2257071.43 | 17.71 | G300E | 2056611.21 | 16.14
1864 | Story30 | B77 | 32 MPa RC Beam (47.5 cm x 25 cm) | Beam | 32MPa | Concrete Rectangular | 250 | 475 | 1187.5 | 4500 | 0.53 | 1307.34 | G300E | 2254500 | 17.69 | G300E | 2736754.07 | 21.47
1865 | Story30 | B78 | 32 MPa RC Beam (47.5 cm x 25 cm) | Beam | 32MPa | Concrete Rectangular | 250 | 475 | 1187.5 | 4500 | 0.53 | 1307.34 | G300E | 2350607.14 | 18.44 | G300E | 2396682.64 | 18.81
1866 | Story30 | B79 | 32 MPa RC Beam (47.5 cm x 25 cm) | Beam | 32MPa | Concrete Rectangular | 250 | 475 | 1187.5 | 4500 | 0.53 | 1307.34 | G300E | 2439000 | 19.14 | G300E | 2396682.64 | 18.81
1867 | Story30 | B8 | 32 MPa RC Beam (47.5 cm x 25 cm) | Beam | 32MPa | Concrete Rectangular | 250 | 475 | 1187.5 | 4500 | 0.53 | 1307.34 | G300E | 2178000 | 17.09 | G300E | 2307619.12 | 18.11
1868 | Story30 | B80 | 32 MPa RC Beam (47.5 cm x 25 cm) | Beam | 32MPa | Concrete Rectangular | 250 | 475 | 1187.5 | 4500 | 0.53 | 1307.34 | G300E | 2350607.14 | 18.44 | G300E | 2396682.64 | 18.81
1869 | Story30 | B81 | 32 MPa RC Beam (47.5 cm x 25 cm) | Beam | 32MPa | Concrete Rectangular | 250 | 475 | 1187.5 | 4500 | 0.53 | 1307.34 | G300E | 2254500 | 17.69 | G300E | 2723254.07 | 21.37
1870 | Story30 | B82 | 32 MPa RC Beam (47.5 cm x 25 cm) | Beam | 32MPa | Concrete Rectangular | 250 | 475 | 1187.5 | 4500 | 0.53 | 1307.34 | G300E | 2257392.86 | 17.71 | G300E | 2056611.21 | 16.14
1871 | Story30 | B9 | 32 MPa RC Beam (47.5 cm x 25 cm) | Beam | 32MPa | Concrete Rectangular | 250 | 475 | 1187.5 | 6900 | 0.82 | 2004.59 | G300E | 4857913.64 | 38.12 | G300E | 3113762.53 | 24.43
1872 | Story31 | B1 | 32 MPa RC Beam (47.5 cm x 25 cm) | Beam | 32MPa | Concrete Rectangular | 250 | 475 | 1187.5 | 6912.5 | 0.82 | 2008.22 | G300E | 3850262.5 | 30.21 | G300E | 3601288.55 | 28.26
1873 | Story31 | B10 | 32 MPa RC Beam (47.5 cm x 25 cm) | Beam | 32MPa | Concrete Rectangular | 250 | 475 | 1187.5 | 4512.5 | 0.54 | 1310.97 | G300E | 2097023.21 | 16.45 | G300E | 2314029.18 | 18.16
1874 | Story31 | B11 | 32 MPa RC Beam (47.5 cm x 25 cm) | Beam | 32MPa | Concrete Rectangular | 250 | 475 | 1187.5 | 6912.5 | 0.82 | 2008.22 | G300E | 4629803.98 | 36.33 | G300E | 2941835.97 | 23.08
1875 | Story31 | B12 | 32 MPa RC Beam (47.5 cm x 25 cm) | Beam | 32MPa | Concrete Rectangular | 250 | 475 | 1187.5 | 4512.5 | 0.54 | 1310.97 | G300E | 2200488.39 | 17.27 | G300E | 2630871.14 | 20.64
1876 | Story31 | B13 | 32 MPa RC Beam (47.5 cm x 25 cm) | Beam | 32MPa | Concrete Rectangular | 250 | 475 | 1187.5 | 6912.5 | 0.82 | 2008.22 | G300E | 4650855.68 | 36.49 | G300E | 2947150.66 | 23.12
1877 | Story31 | B14 | 32 MPa RC Beam (47.5 cm x 25 cm) | Beam | 32MPa | Concrete Rectangular | 250 | 475 | 1187.5 | 4512.5 | 0.54 | 1310.97 | G300E | 2105403.57 | 16.52 | G300E | 1973013.11 | 15.48
1878 | Story31 | B15 | 32 MPa RC Beam (47.5 cm x 25 cm) | Beam | 32MPa | Concrete Rectangular | 250 | 475 | 1187.5 | 6912.5 | 0.82 | 2008.22 | G300E | 3844606.82 | 30.17 | G300E | 3601288.55 | 28.26
1879 | Story31 | B16 | 32 MPa RC Beam (47.5 cm x 25 cm) | Beam | 32MPa | Concrete Rectangular | 250 | 475 | 1187.5 | 6912.5 | 0.82 | 2008.22 | G300E | 3422944.32 | 26.86 | G300E | 3767502.75 | 29.56
1880 | Story31 | B17 | 32 MPa RC Beam (47.5 cm x 25 cm) | Beam | 32MPa | Concrete Rectangular | 250 | 475 | 1187.5 | 4512.5 | 0.54 | 1310.97 | G300E | 2483486.61 | 19.49 | G300E | 1064133.56 | 8.35
1881 | Story31 | B18 | 32 MPa RC Beam (47.5 cm x 25 cm) | Beam | 32MPa | Concrete Rectangular | 250 | 475 | 1187.5 | 6912.5 | 0.82 | 2008.22 | G300E | 4308372.73 | 33.81 | G300E | 2851505.62 | 22.37
1882 | Story31 | B19 | 32 MPa RC Beam (47.5 cm x 25 cm) | Beam | 32MPa | Concrete Rectangular | 250 | 475 | 1187.5 | 4512.5 | 0.54 | 1310.97 | G300E | 1912010.71 | 15 | G300E | 1290980.96 | 10.13
1883 | Story31 | B2 | 32 MPa RC Beam (47.5 cm x 25 cm) | Beam | 32MPa | Concrete Rectangular | 250 | 475 | 1187.5 | 4512.5 | 0.54 | 1310.97 | G300E | 2105403.57 | 16.52 | G300E | 1973013.11 | 15.48
1884 | Story31 | B20 | 32 MPa RC Beam (47.5 cm x 25 cm) | Beam | 32MPa | Concrete Rectangular | 250 | 475 | 1187.5 | 6912.5 | 0.82 | 2008.22 | G300E | 4345134.66 | 34.09 | G300E | 2897539.41 | 22.74
1885 | Story31 | B21 | 32 MPa RC Beam (47.5 cm x 25 cm) | Beam | 32MPa | Concrete Rectangular | 250 | 475 | 1187.5 | 4512.5 | 0.54 | 1310.97 | G300E | 2353913.39 | 18.47 | G300E | 1362744.78 | 10.69
1886 | Story31 | B22 | 32 MPa RC Beam (47.5 cm x 25 cm) | Beam | 32MPa | Concrete Rectangular | 250 | 475 | 1187.5 | 7200 | 0.86 | 2091.74 | G300E | 5162400 | 40.51 | G300E | 2472150.91 | 19.4
1887 | Story31 | B23 | 32 MPa RC Beam (47.5 cm x 25 cm) | Beam | 32MPa | Concrete Rectangular | 250 | 475 | 1187.5 | 4512.5 | 0.54 | 1310.97 | G300E | 1880423.21 | 14.75 | G300E | 1290980.96 | 10.13
1888 | Story31 | B24 | 32 MPa RC Beam (47.5 cm x 25 cm) | Beam | 32MPa | Concrete Rectangular | 250 | 475 | 1187.5 | 7200 | 0.86 | 2091.74 | G300E | 5163339.13 | 40.51 | G300E | 2472150.91 | 19.4
1889 | Story31 | B25 | 32 MPa RC Beam (47.5 cm x 25 cm) | Beam | 32MPa | Concrete Rectangular | 250 | 475 | 1187.5 | 4512.5 | 0.54 | 1310.97 | G300E | 2353913.39 | 18.47 | G300E | 1362746.31 | 10.69
1890 | Story31 | B26 | 32 MPa RC Beam (47.5 cm x 25 cm) | Beam | 32MPa | Concrete Rectangular | 250 | 475 | 1187.5 | 6912.5 | 0.82 | 2008.22 | G300E | 4345134.66 | 34.09 | G300E | 2897563.29 | 22.74
1891 | Story31 | B27 | 32 MPa RC Beam (47.5 cm x 25 cm) | Beam | 32MPa | Concrete Rectangular | 250 | 475 | 1187.5 | 4512.5 | 0.54 | 1310.97 | G300E | 1912010.71 | 15 | G300E | 1290980.96 | 10.13
1892 | Story31 | B28 | 32 MPa RC Beam (47.5 cm x 25 cm) | Beam | 32MPa | Concrete Rectangular | 250 | 475 | 1187.5 | 6912.5 | 0.82 | 2008.22 | G300E | 4201543.18 | 32.97 | G300E | 2851522.03 | 22.37
1893 | Story31 | B29 | 32 MPa RC Beam (47.5 cm x 25 cm) | Beam | 32MPa | Concrete Rectangular | 250 | 475 | 1187.5 | 4512.5 | 0.54 | 1310.97 | G300E | 2483164.29 | 19.48 | G300E | 1064119.78 | 8.35
1894 | Story31 | B3 | 32 MPa RC Beam (47.5 cm x 25 cm) | Beam | 32MPa | Concrete Rectangular | 250 | 475 | 1187.5 | 6912.5 | 0.82 | 2008.22 | G300E | 4656197.16 | 36.53 | G300E | 2947177.52 | 23.12
1895 | Story31 | B30 | 32 MPa RC Beam (47.5 cm x 25 cm) | Beam | 32MPa | Concrete Rectangular | 250 | 475 | 1187.5 | 6912.5 | 0.82 | 2008.22 | G300E | 3416660.23 | 26.81 | G300E | 3767502.75 | 29.56
1896 | Story31 | B31 | 32 MPa RC Beam (47.5 cm x 25 cm) | Beam | 32MPa | Concrete Rectangular | 250 | 475 | 1187.5 | 6912.5 | 0.82 | 2008.22 | G300E | 3408490.91 | 26.74 | G300E | 1606718.09 | 12.61
1897 | Story31 | B32 | 32 MPa RC Beam (47.5 cm x 25 cm) | Beam | 32MPa | Concrete Rectangular | 250 | 475 | 1187.5 | 4512.5 | 0.54 | 1310.97 | G300E | 1994202.68 | 15.65 | G300E | 1290980.96 | 10.13
1898 | Story31 | B33 | 32 MPa RC Beam (47.5 cm x 25 cm) | Beam | 32MPa | Concrete Rectangular | 250 | 475 | 1187.5 | 6912.5 | 0.82 | 2008.22 | G300E | 4127705.11 | 32.39 | G300E | 1606718.09 | 12.61
1899 | Story31 | B34 | 32 MPa RC Beam (47.5 cm x 25 cm) | Beam | 32MPa | Concrete Rectangular | 250 | 475 | 1187.5 | 4512.5 | 0.54 | 1310.97 | G300E | 2102825 | 16.5 | G300E | 1380291.88 | 10.83
1900 | Story31 | B35 | 32 MPa RC Beam (47.5 cm x 25 cm) | Beam | 32MPa | Concrete Rectangular | 250 | 475 | 1187.5 | 6912.5 | 0.82 | 2008.22 | G300E | 3768569.32 | 29.57 | G300E | 2936431.73 | 23.04
1901 | Story31 | B36 | 32 MPa RC Beam (47.5 cm x 25 cm) | Beam | 32MPa | Concrete Rectangular | 250 | 475 | 1187.5 | 4800 | 0.57 | 1394.5 | G300E | 2495040 | 19.58 | G300E | 1672632.24 | 13.12
1902 | Story31 | B4 | 32 MPa RC Beam (47.5 cm x 25 cm) | Beam | 32MPa | Concrete Rectangular | 250 | 475 | 1187.5 | 4512.5 | 0.54 | 1310.97 | G300E | 2200166.07 | 17.26 | G300E | 2655045.25 | 20.83
1903 | Story31 | B40 | 32 MPa RC Beam (47.5 cm x 25 cm) | Beam | 32MPa | Concrete Rectangular | 250 | 475 | 1187.5 | 4512.5 | 0.54 | 1310.97 | G300E | 2346800.83 | 18.41 | G300E | 1572448.54 | 12.34
1904 | Story31 | B41 | 32 MPa RC Beam (47.5 cm x 25 cm) | Beam | 32MPa | Concrete Rectangular | 250 | 475 | 1187.5 | 6912.5 | 0.82 | 2008.22 | G300E | 3765741.48 | 29.55 | G300E | 2936431.73 | 23.04
1905 | Story31 | B42 | 32 MPa RC Beam (47.5 cm x 25 cm) | Beam | 32MPa | Concrete Rectangular | 250 | 475 | 1187.5 | 4512.5 | 0.54 | 1310.97 | G300E | 2101858.04 | 16.49 | G300E | 1380291.88 | 10.83
1906 | Story31 | B43 | 32 MPa RC Beam (47.5 cm x 25 cm) | Beam | 32MPa | Concrete Rectangular | 250 | 475 | 1187.5 | 6912.5 | 0.82 | 2008.22 | G300E | 4127390.91 | 32.39 | G300E | 1606718.09 | 12.61
1907 | Story31 | B44 | 32 MPa RC Beam (47.5 cm x 25 cm) | Beam | 32MPa | Concrete Rectangular | 250 | 475 | 1187.5 | 4512.5 | 0.54 | 1310.97 | G300E | 1993880.36 | 15.64 | G300E | 1290980.96 | 10.13
1908 | Story31 | B45 | 32 MPa RC Beam (47.5 cm x 25 cm) | Beam | 32MPa | Concrete Rectangular | 250 | 475 | 1187.5 | 6912.5 | 0.82 | 2008.22 | G300E | 3405348.86 | 26.72 | G300E | 1606718.09 | 12.61
1909 | Story31 | B46 | 32 MPa RC Beam (47.5 cm x 25 cm) | Beam | 32MPa | Concrete Rectangular | 250 | 475 | 1187.5 | 6912.5 | 0.82 | 2008.22 | G300E | 3423572.73 | 26.86 | G300E | 3767502.75 | 29.56
1910 | Story31 | B47 | 32 MPa RC Beam (47.5 cm x 25 cm) | Beam | 32MPa | Concrete Rectangular | 250 | 475 | 1187.5 | 4512.5 | 0.54 | 1310.97 | G300E | 2002260.71 | 15.71 | G300E | 1290980.96 | 10.13
1911 | Story31 | B48 | 32 MPa RC Beam (47.5 cm x 25 cm) | Beam | 32MPa | Concrete Rectangular | 250 | 475 | 1187.5 | 6912.5 | 0.82 | 2008.22 | G300E | 4308372.73 | 33.81 | G300E | 2851514.57 | 22.37
1912 | Story31 | B49 | 32 MPa RC Beam (47.5 cm x 25 cm) | Beam | 32MPa | Concrete Rectangular | 250 | 475 | 1187.5 | 4512.5 | 0.54 | 1310.97 | G300E | 2110238.39 | 16.56 | G300E | 1380291.88 | 10.83
1913 | Story31 | B5 | 32 MPa RC Beam (47.5 cm x 25 cm) | Beam | 32MPa | Concrete Rectangular | 250 | 475 | 1187.5 | 6912.5 | 0.82 | 2008.22 | G300E | 4632946.02 | 36.35 | G300E | 2941853.88 | 23.08
1914 | Story31 | B50 | 32 MPa RC Beam (47.5 cm x 25 cm) | Beam | 32MPa | Concrete Rectangular | 250 | 475 | 1187.5 | 6912.5 | 0.82 | 2008.22 | G300E | 4345134.66 | 34.09 | G300E | 2897545.38 | 22.74
1915 | Story31 | B51 | 32 MPa RC Beam (47.5 cm x 25 cm) | Beam | 32MPa | Concrete Rectangular | 250 | 475 | 1187.5 | 4800 | 0.57 | 1394.5 | G300E | 2495040 | 19.58 | G300E | 1672632.24 | 13.12
1916 | Story31 | B52 | 32 MPa RC Beam (47.5 cm x 25 cm) | Beam | 32MPa | Concrete Rectangular | 250 | 475 | 1187.5 | 6912.5 | 0.82 | 2008.22 | G300E | 4955661.41 | 38.88 | G300E | 2373436.55 | 18.62
1917 | Story31 | B54 | 32 MPa RC Beam (47.5 cm x 25 cm) | Beam | 32MPa | Concrete Rectangular | 250 | 475 | 1187.5 | 6912.5 | 0.82 | 2008.22 | G300E | 4960770.65 | 38.92 | G300E | 2373436.55 | 18.62
1918 | Story31 | B55 | 32 MPa RC Beam (47.5 cm x 25 cm) | Beam | 32MPa | Concrete Rectangular | 250 | 475 | 1187.5 | 4512.5 | 0.54 | 1310.97 | G300E | 2418700 | 18.98 | G300E | 2284795.85 | 17.93
1919 | Story31 | B56 | 32 MPa RC Beam (47.5 cm x 25 cm) | Beam | 32MPa | Concrete Rectangular | 250 | 475 | 1187.5 | 6912.5 | 0.82 | 2008.22 | G300E | 4329110.23 | 33.97 | G300E | 2857820.26 | 22.42
1920 | Story31 | B57 | 32 MPa RC Beam (47.5 cm x 25 cm) | Beam | 32MPa | Concrete Rectangular | 250 | 475 | 1187.5 | 4512.5 | 0.54 | 1310.97 | G300E | 2011285.71 | 15.78 | G300E | 1380291.88 | 10.83
1921 | Story31 | B58 | 32 MPa RC Beam (47.5 cm x 25 cm) | Beam | 32MPa | Concrete Rectangular | 250 | 475 | 1187.5 | 6912.5 | 0.82 | 2008.22 | G300E | 4379932.81 | 34.37 | G300E | 2924180.62 | 22.94
1922 | Story31 | B59 | 32 MPa RC Beam (47.5 cm x 25 cm) | Beam | 32MPa | Concrete Rectangular | 250 | 475 | 1187.5 | 4512.5 | 0.54 | 1310.97 | G300E | 1996781.25 | 15.67 | G300E | 1290980.96 | 10.13
1923 | Story31 | B6 | 32 MPa RC Beam (47.5 cm x 25 cm) | Beam | 32MPa | Concrete Rectangular | 250 | 475 | 1187.5 | 4512.5 | 0.54 | 1310.97 | G300E | 2097023.21 | 16.45 | G300E | 2314029.18 | 18.16
1924 | Story31 | B60 | 32 MPa RC Beam (47.5 cm x 25 cm) | Beam | 32MPa | Concrete Rectangular | 250 | 475 | 1187.5 | 6912.5 | 0.82 | 2008.22 | G300E | 3390581.25 | 26.6 | G300E | 3767502.75 | 29.56
1925 | Story31 | B61 | 32 MPa RC Beam (47.5 cm x 25 cm) | Beam | 32MPa | Concrete Rectangular | 250 | 475 | 1187.5 | 6912.5 | 0.82 | 2008.22 | G300E | 3850262.5 | 30.21 | G300E | 3601288.55 | 28.26
1926 | Story31 | B62 | 32 MPa RC Beam (47.5 cm x 25 cm) | Beam | 32MPa | Concrete Rectangular | 250 | 475 | 1187.5 | 4512.5 | 0.54 | 1310.97 | G300E | 2483486.61 | 19.49 | G300E | 1064170.3 | 8.35
1927 | Story31 | B63 | 32 MPa RC Beam (47.5 cm x 25 cm) | Beam | 32MPa | Concrete Rectangular | 250 | 475 | 1187.5 | 6912.5 | 0.82 | 2008.22 | G300E | 4656197.16 | 36.53 | G300E | 2947143.2 | 23.12
1928 | Story31 | B64 | 32 MPa RC Beam (47.5 cm x 25 cm) | Beam | 32MPa | Concrete Rectangular | 250 | 475 | 1187.5 | 4512.5 | 0.54 | 1310.97 | G300E | 2048030.36 | 16.07 | G300E | 1290980.96 | 10.13
1929 | Story31 | B65 | 32 MPa RC Beam (47.5 cm x 25 cm) | Beam | 32MPa | Concrete Rectangular | 250 | 475 | 1187.5 | 6912.5 | 0.82 | 2008.22 | G300E | 4632631.82 | 36.35 | G300E | 2941831.49 | 23.08
1930 | Story31 | B66 | 32 MPa RC Beam (47.5 cm x 25 cm) | Beam | 32MPa | Concrete Rectangular | 250 | 475 | 1187.5 | 4512.5 | 0.54 | 1310.97 | G300E | 2465436.61 | 19.34 | G300E | 1362717.22 | 10.69
1931 | Story31 | B67 | 32 MPa RC Beam (47.5 cm x 25 cm) | Beam | 32MPa | Concrete Rectangular | 250 | 475 | 1187.5 | 6912.5 | 0.82 | 2008.22 | G300E | 4889965.34 | 38.37 | G300E | 3118981.03 | 24.47
1932 | Story31 | B68 | 32 MPa RC Beam (47.5 cm x 25 cm) | Beam | 32MPa | Concrete Rectangular | 250 | 475 | 1187.5 | 4512.5 | 0.54 | 1310.97 | G300E | 1881067.86 | 14.76 | G300E | 1290980.96 | 10.13
1933 | Story31 | B69 | 32 MPa RC Beam (47.5 cm x 25 cm) | Beam | 32MPa | Concrete Rectangular | 250 | 475 | 1187.5 | 6912.5 | 0.82 | 2008.22 | G300E | 4889651.14 | 38.37 | G300E | 3118931.78 | 24.47
1934 | Story31 | B7 | 32 MPa RC Beam (47.5 cm x 25 cm) | Beam | 32MPa | Concrete Rectangular | 250 | 475 | 1187.5 | 6912.5 | 0.82 | 2008.22 | G300E | 4889651.14 | 38.37 | G300E | 3118978.05 | 24.47
1935 | Story31 | B70 | 32 MPa RC Beam (47.5 cm x 25 cm) | Beam | 32MPa | Concrete Rectangular | 250 | 475 | 1187.5 | 4512.5 | 0.54 | 1310.97 | G300E | 2463180.36 | 19.33 | G300E | 1362585.56 | 10.69
1936 | Story31 | B71 | 32 MPa RC Beam (47.5 cm x 25 cm) | Beam | 32MPa | Concrete Rectangular | 250 | 475 | 1187.5 | 6912.5 | 0.82 | 2008.22 | G300E | 4626976.14 | 36.3 | G300E | 2941567.32 | 23.08
1937 | Story31 | B72 | 32 MPa RC Beam (47.5 cm x 25 cm) | Beam | 32MPa | Concrete Rectangular | 250 | 475 | 1187.5 | 4512.5 | 0.54 | 1310.97 | G300E | 2054154.46 | 16.12 | G300E | 1290980.96 | 10.13
1938 | Story31 | B73 | 32 MPa RC Beam (47.5 cm x 25 cm) | Beam | 32MPa | Concrete Rectangular | 250 | 475 | 1187.5 | 6912.5 | 0.82 | 2008.22 | G300E | 4659339.2 | 36.56 | G300E | 2946056.68 | 23.12
1939 | Story31 | B74 | 32 MPa RC Beam (47.5 cm x 25 cm) | Beam | 32MPa | Concrete Rectangular | 250 | 475 | 1187.5 | 4512.5 | 0.54 | 1310.97 | G300E | 2468868.38 | 19.37 | G300E | 1005039.79 | 7.89
1940 | Story31 | B75 | 32 MPa RC Beam (47.5 cm x 25 cm) | Beam | 32MPa | Concrete Rectangular | 250 | 475 | 1187.5 | 6912.5 | 0.82 | 2008.22 | G300E | 3802428 | 29.84 | G300E | 3684553.84 | 28.91
1941 | Story31 | B76 | 32 MPa RC Beam (47.5 cm x 25 cm) | Beam | 32MPa | Concrete Rectangular | 250 | 475 | 1187.5 | 4512.5 | 0.54 | 1310.97 | G300E | 2245935.71 | 17.62 | G300E | 2017668.56 | 15.83
1942 | Story31 | B77 | 32 MPa RC Beam (47.5 cm x 25 cm) | Beam | 32MPa | Concrete Rectangular | 250 | 475 | 1187.5 | 4512.5 | 0.54 | 1310.97 | G300E | 2244324.11 | 17.61 | G300E | 2699700.71 | 21.18
1943 | Story31 | B78 | 32 MPa RC Beam (47.5 cm x 25 cm) | Beam | 32MPa | Concrete Rectangular | 250 | 475 | 1187.5 | 4512.5 | 0.54 | 1310.97 | G300E | 2240778.57 | 17.58 | G300E | 2358684.64 | 18.51
1944 | Story31 | B79 | 32 MPa RC Beam (47.5 cm x 25 cm) | Beam | 32MPa | Concrete Rectangular | 250 | 475 | 1187.5 | 4512.5 | 0.54 | 1310.97 | G300E | 2230786.61 | 17.5 | G300E | 2314029.18 | 18.16
1945 | Story31 | B8 | 32 MPa RC Beam (47.5 cm x 25 cm) | Beam | 32MPa | Concrete Rectangular | 250 | 475 | 1187.5 | 4512.5 | 0.54 | 1310.97 | G300E | 2189851.79 | 17.18 | G300E | 2314029.18 | 18.16
1946 | Story31 | B80 | 32 MPa RC Beam (47.5 cm x 25 cm) | Beam | 32MPa | Concrete Rectangular | 250 | 475 | 1187.5 | 4512.5 | 0.54 | 1310.97 | G300E | 2240778.57 | 17.58 | G300E | 2358684.64 | 18.51
1947 | Story31 | B81 | 32 MPa RC Beam (47.5 cm x 25 cm) | Beam | 32MPa | Concrete Rectangular | 250 | 475 | 1187.5 | 4512.5 | 0.54 | 1310.97 | G300E | 2244324.11 | 17.61 | G300E | 2688097.14 | 21.09
1948 | Story31 | B82 | 32 MPa RC Beam (47.5 cm x 25 cm) | Beam | 32MPa | Concrete Rectangular | 250 | 475 | 1187.5 | 4512.5 | 0.54 | 1310.97 | G300E | 2245935.71 | 17.62 | G300E | 2358684.64 | 18.51
1949 | Story31 | B9 | 32 MPa RC Beam (47.5 cm x 25 cm) | Beam | 32MPa | Concrete Rectangular | 250 | 475 | 1187.5 | 6912.5 | 0.82 | 2008.22 | G300E | 4889651.14 | 38.37 | G300E | 3118982.53 | 24.47
1950 | Story32 | B1 | 32 MPa RC Beam (47.5 cm x 25 cm) | Beam | 32MPa | Concrete Rectangular | 250 | 475 | 1187.5 | 6912.5 | 0.82 | 2008.22 | G300E | 3854347.16 | 30.24 | G300E | 3601288.55 | 28.26
1951 | Story32 | B10 | 32 MPa RC Beam (47.5 cm x 25 cm) | Beam | 32MPa | Concrete Rectangular | 250 | 475 | 1187.5 | 4512.5 | 0.54 | 1310.97 | G300E | 2099279.46 | 16.47 | G300E | 2314029.18 | 18.16
1952 | Story32 | B11 | 32 MPa RC Beam (47.5 cm x 25 cm) | Beam | 32MPa | Concrete Rectangular | 250 | 475 | 1187.5 | 6912.5 | 0.82 | 2008.22 | G300E | 4729721.02 | 37.11 | G300E | 2939577.86 | 23.07
1953 | Story32 | B12 | 32 MPa RC Beam (47.5 cm x 25 cm) | Beam | 32MPa | Concrete Rectangular | 250 | 475 | 1187.5 | 4512.5 | 0.54 | 1310.97 | G300E | 2202422.32 | 17.28 | G300E | 2640540.79 | 20.72
1954 | Story32 | B13 | 32 MPa RC Beam (47.5 cm x 25 cm) | Beam | 32MPa | Concrete Rectangular | 250 | 475 | 1187.5 | 6912.5 | 0.82 | 2008.22 | G300E | 4642372.16 | 36.43 | G300E | 2944110.49 | 23.1
1955 | Story32 | B14 | 32 MPa RC Beam (47.5 cm x 25 cm) | Beam | 32MPa | Concrete Rectangular | 250 | 475 | 1187.5 | 4512.5 | 0.54 | 1310.97 | G300E | 2107015.18 | 16.53 | G300E | 1973013.11 | 15.48
1956 | Story32 | B15 | 32 MPa RC Beam (47.5 cm x 25 cm) | Beam | 32MPa | Concrete Rectangular | 250 | 475 | 1187.5 | 6912.5 | 0.82 | 2008.22 | G300E | 3854032.95 | 30.24 | G300E | 3601288.55 | 28.26
1957 | Story32 | B16 | 32 MPa RC Beam (47.5 cm x 25 cm) | Beam | 32MPa | Concrete Rectangular | 250 | 475 | 1187.5 | 6912.5 | 0.82 | 2008.22 | G300E | 3418859.66 | 26.83 | G300E | 3767502.75 | 29.56
1958 | Story32 | B17 | 32 MPa RC Beam (47.5 cm x 25 cm) | Beam | 32MPa | Concrete Rectangular | 250 | 475 | 1187.5 | 4512.5 | 0.54 | 1310.97 | G300E | 2543438.39 | 19.96 | G300E | 1229140.62 | 9.64
1959 | Story32 | B18 | 32 MPa RC Beam (47.5 cm x 25 cm) | Beam | 32MPa | Concrete Rectangular | 250 | 475 | 1187.5 | 6912.5 | 0.82 | 2008.22 | G300E | 4193688.07 | 32.91 | G300E | 2851095.19 | 22.37
1960 | Story32 | B19 | 32 MPa RC Beam (47.5 cm x 25 cm) | Beam | 32MPa | Concrete Rectangular | 250 | 475 | 1187.5 | 4512.5 | 0.54 | 1310.97 | G300E | 2009674.11 | 15.77 | G300E | 1290980.96 | 10.13
1961 | Story32 | B2 | 32 MPa RC Beam (47.5 cm x 25 cm) | Beam | 32MPa | Concrete Rectangular | 250 | 475 | 1187.5 | 4512.5 | 0.54 | 1310.97 | G300E | 2107015.18 | 16.53 | G300E | 1973013.11 | 15.48
1962 | Story32 | B20 | 32 MPa RC Beam (47.5 cm x 25 cm) | Beam | 32MPa | Concrete Rectangular | 250 | 475 | 1187.5 | 6912.5 | 0.82 | 2008.22 | G300E | 4330995.45 | 33.98 | G300E | 2853665.22 | 22.39
1963 | Story32 | B21 | 32 MPa RC Beam (47.5 cm x 25 cm) | Beam | 32MPa | Concrete Rectangular | 250 | 475 | 1187.5 | 4512.5 | 0.54 | 1310.97 | G300E | 2290093.75 | 17.97 | G300E | 1358471.69 | 10.66
1964 | Story32 | B22 | 32 MPa RC Beam (47.5 cm x 25 cm) | Beam | 32MPa | Concrete Rectangular | 250 | 475 | 1187.5 | 7200 | 0.86 | 2091.74 | G300E | 5140173.91 | 40.33 | G300E | 2472150.91 | 19.4
1965 | Story32 | B23 | 32 MPa RC Beam (47.5 cm x 25 cm) | Beam | 32MPa | Concrete Rectangular | 250 | 475 | 1187.5 | 4512.5 | 0.54 | 1310.97 | G300E | 1892026.79 | 14.85 | G300E | 1290980.96 | 10.13
1966 | Story32 | B24 | 32 MPa RC Beam (47.5 cm x 25 cm) | Beam | 32MPa | Concrete Rectangular | 250 | 475 | 1187.5 | 7200 | 0.86 | 2091.74 | G300E | 5142052.17 | 40.35 | G300E | 2472150.91 | 19.4
1967 | Story32 | B25 | 32 MPa RC Beam (47.5 cm x 25 cm) | Beam | 32MPa | Concrete Rectangular | 250 | 475 | 1187.5 | 4512.5 | 0.54 | 1310.97 | G300E | 2290093.75 | 17.97 | G300E | 1358471.69 | 10.66
1968 | Story32 | B26 | 32 MPa RC Beam (47.5 cm x 25 cm) | Beam | 32MPa | Concrete Rectangular | 250 | 475 | 1187.5 | 6912.5 | 0.82 | 2008.22 | G300E | 4330995.45 | 33.98 | G300E | 2853689.1 | 22.39
1969 | Story32 | B27 | 32 MPa RC Beam (47.5 cm x 25 cm) | Beam | 32MPa | Concrete Rectangular | 250 | 475 | 1187.5 | 4512.5 | 0.54 | 1310.97 | G300E | 2009351.79 | 15.77 | G300E | 1290980.96 | 10.13
1970 | Story32 | B28 | 32 MPa RC Beam (47.5 cm x 25 cm) | Beam | 32MPa | Concrete Rectangular | 250 | 475 | 1187.5 | 6912.5 | 0.82 | 2008.22 | G300E | 4191174.43 | 32.89 | G300E | 2851111.6 | 22.37
1971 | Story32 | B29 | 32 MPa RC Beam (47.5 cm x 25 cm) | Beam | 32MPa | Concrete Rectangular | 250 | 475 | 1187.5 | 4512.5 | 0.54 | 1310.97 | G300E | 2543760.71 | 19.96 | G300E | 1229128.37 | 9.64
1972 | Story32 | B3 | 32 MPa RC Beam (47.5 cm x 25 cm) | Beam | 32MPa | Concrete Rectangular | 250 | 475 | 1187.5 | 6912.5 | 0.82 | 2008.22 | G300E | 4642372.16 | 36.43 | G300E | 2944132.88 | 23.1
1973 | Story32 | B30 | 32 MPa RC Beam (47.5 cm x 25 cm) | Beam | 32MPa | Concrete Rectangular | 250 | 475 | 1187.5 | 6912.5 | 0.82 | 2008.22 | G300E | 3418859.66 | 26.83 | G300E | 3767502.75 | 29.56
1974 | Story32 | B31 | 32 MPa RC Beam (47.5 cm x 25 cm) | Beam | 32MPa | Concrete Rectangular | 250 | 475 | 1187.5 | 6912.5 | 0.82 | 2008.22 | G300E | 3406605.68 | 26.73 | G300E | 1606718.09 | 12.61
1975 | Story32 | B32 | 32 MPa RC Beam (47.5 cm x 25 cm) | Beam | 32MPa | Concrete Rectangular | 250 | 475 | 1187.5 | 4512.5 | 0.54 | 1310.97 | G300E | 1990657.14 | 15.62 | G300E | 1290980.96 | 10.13
1976 | Story32 | B33 | 32 MPa RC Beam (47.5 cm x 25 cm) | Beam | 32MPa | Concrete Rectangular | 250 | 475 | 1187.5 | 6912.5 | 0.82 | 2008.22 | G300E | 4132418.18 | 32.42 | G300E | 1606718.09 | 12.61
1977 | Story32 | B34 | 32 MPa RC Beam (47.5 cm x 25 cm) | Beam | 32MPa | Concrete Rectangular | 250 | 475 | 1187.5 | 4512.5 | 0.54 | 1310.97 | G300E | 1995814.29 | 15.66 | G300E | 1380291.88 | 10.83
1978 | Story32 | B35 | 32 MPa RC Beam (47.5 cm x 25 cm) | Beam | 32MPa | Concrete Rectangular | 250 | 475 | 1187.5 | 6912.5 | 0.82 | 2008.22 | G300E | 3798732.95 | 29.81 | G300E | 2936431.73 | 23.04
1979 | Story32 | B36 | 32 MPa RC Beam (47.5 cm x 25 cm) | Beam | 32MPa | Concrete Rectangular | 250 | 475 | 1187.5 | 4800 | 0.57 | 1394.5 | G300E | 2483840 | 19.49 | G300E | 1628298.4 | 12.78
1980 | Story32 | B4 | 32 MPa RC Beam (47.5 cm x 25 cm) | Beam | 32MPa | Concrete Rectangular | 250 | 475 | 1187.5 | 4512.5 | 0.54 | 1310.97 | G300E | 2202100 | 17.28 | G300E | 2655045.25 | 20.83
1981 | Story32 | B40 | 32 MPa RC Beam (47.5 cm x 25 cm) | Beam | 32MPa | Concrete Rectangular | 250 | 475 | 1187.5 | 4512.5 | 0.54 | 1310.97 | G300E | 2335670 | 18.33 | G300E | 1530770.11 | 12.01
1982 | Story32 | B41 | 32 MPa RC Beam (47.5 cm x 25 cm) | Beam | 32MPa | Concrete Rectangular | 250 | 475 | 1187.5 | 6912.5 | 0.82 | 2008.22 | G300E | 3794962.5 | 29.78 | G300E | 2936431.73 | 23.04
1983 | Story32 | B42 | 32 MPa RC Beam (47.5 cm x 25 cm) | Beam | 32MPa | Concrete Rectangular | 250 | 475 | 1187.5 | 4512.5 | 0.54 | 1310.97 | G300E | 2094122.32 | 16.43 | G300E | 1380291.88 | 10.83
1984 | Story32 | B43 | 32 MPa RC Beam (47.5 cm x 25 cm) | Beam | 32MPa | Concrete Rectangular | 250 | 475 | 1187.5 | 6912.5 | 0.82 | 2008.22 | G300E | 4132732.39 | 32.43 | G300E | 1606718.09 | 12.61
1985 | Story32 | B44 | 32 MPa RC Beam (47.5 cm x 25 cm) | Beam | 32MPa | Concrete Rectangular | 250 | 475 | 1187.5 | 4512.5 | 0.54 | 1310.97 | G300E | 1991301.79 | 15.62 | G300E | 1290980.96 | 10.13
1986 | Story32 | B45 | 32 MPa RC Beam (47.5 cm x 25 cm) | Beam | 32MPa | Concrete Rectangular | 250 | 475 | 1187.5 | 6912.5 | 0.82 | 2008.22 | G300E | 3406605.68 | 26.73 | G300E | 1606718.09 | 12.61
1987 | Story32 | B46 | 32 MPa RC Beam (47.5 cm x 25 cm) | Beam | 32MPa | Concrete Rectangular | 250 | 475 | 1187.5 | 6912.5 | 0.82 | 2008.22 | G300E | 3418859.66 | 26.83 | G300E | 3767502.75 | 29.56
1988 | Story32 | B47 | 32 MPa RC Beam (47.5 cm x 25 cm) | Beam | 32MPa | Concrete Rectangular | 250 | 475 | 1187.5 | 4512.5 | 0.54 | 1310.97 | G300E | 1995169.64 | 15.65 | G300E | 1290980.96 | 10.13
1989 | Story32 | B48 | 32 MPa RC Beam (47.5 cm x 25 cm) | Beam | 32MPa | Concrete Rectangular | 250 | 475 | 1187.5 | 6912.5 | 0.82 | 2008.22 | G300E | 4194002.27 | 32.91 | G300E | 2851104.14 | 22.37
1990 | Story32 | B49 | 32 MPa RC Beam (47.5 cm x 25 cm) | Beam | 32MPa | Concrete Rectangular | 250 | 475 | 1187.5 | 4512.5 | 0.54 | 1310.97 | G300E | 1995814.29 | 15.66 | G300E | 1380291.88 | 10.83
1991 | Story32 | B5 | 32 MPa RC Beam (47.5 cm x 25 cm) | Beam | 32MPa | Concrete Rectangular | 250 | 475 | 1187.5 | 6912.5 | 0.82 | 2008.22 | G300E | 4632631.82 | 36.35 | G300E | 2939594.28 | 23.07
1992 | Story32 | B50 | 32 MPa RC Beam (47.5 cm x 25 cm) | Beam | 32MPa | Concrete Rectangular | 250 | 475 | 1187.5 | 6912.5 | 0.82 | 2008.22 | G300E | 4330681.25 | 33.98 | G300E | 2853671.19 | 22.39
1993 | Story32 | B51 | 32 MPa RC Beam (47.5 cm x 25 cm) | Beam | 32MPa | Concrete Rectangular | 250 | 475 | 1187.5 | 4800 | 0.57 | 1394.5 | G300E | 2483840 | 19.49 | G300E | 1628298.4 | 12.78
1994 | Story32 | B52 | 32 MPa RC Beam (47.5 cm x 25 cm) | Beam | 32MPa | Concrete Rectangular | 250 | 475 | 1187.5 | 6912.5 | 0.82 | 2008.22 | G300E | 4934923.91 | 38.72 | G300E | 2373436.55 | 18.62
1995 | Story32 | B54 | 32 MPa RC Beam (47.5 cm x 25 cm) | Beam | 32MPa | Concrete Rectangular | 250 | 475 | 1187.5 | 6912.5 | 0.82 | 2008.22 | G300E | 4940033.15 | 38.76 | G300E | 2373436.55 | 18.62
1996 | Story32 | B55 | 32 MPa RC Beam (47.5 cm x 25 cm) | Beam | 32MPa | Concrete Rectangular | 250 | 475 | 1187.5 | 4512.5 | 0.54 | 1310.97 | G300E | 2412081.67 | 18.93 | G300E | 2326474.28 | 18.25
1997 | Story32 | B56 | 32 MPa RC Beam (47.5 cm x 25 cm) | Beam | 32MPa | Concrete Rectangular | 250 | 475 | 1187.5 | 6912.5 | 0.82 | 2008.22 | G300E | 4413945.45 | 34.63 | G300E | 2857377 | 22.42
1998 | Story32 | B57 | 32 MPa RC Beam (47.5 cm x 25 cm) | Beam | 32MPa | Concrete Rectangular | 250 | 475 | 1187.5 | 4512.5 | 0.54 | 1310.97 | G300E | 1997103.57 | 15.67 | G300E | 1380291.88 | 10.83
1999 | Story32 | B58 | 32 MPa RC Beam (47.5 cm x 25 cm) | Beam | 32MPa | Concrete Rectangular | 250 | 475 | 1187.5 | 6912.5 | 0.82 | 2008.22 | G300E | 4368123.96 | 34.27 | G300E | 2923898.79 | 22.94
2000 | Story32 | B59 | 32 MPa RC Beam (47.5 cm x 25 cm) | Beam | 32MPa | Concrete Rectangular | 250 | 475 | 1187.5 | 4512.5 | 0.54 | 1310.97 | G300E | 1989367.86 | 15.61 | G300E | 1290980.96 | 10.13
2001 | Story32 | B6 | 32 MPa RC Beam (47.5 cm x 25 cm) | Beam | 32MPa | Concrete Rectangular | 250 | 475 | 1187.5 | 4512.5 | 0.54 | 1310.97 | G300E | 2099279.46 | 16.47 | G300E | 2314029.18 | 18.16
2002 | Story32 | B60 | 32 MPa RC Beam (47.5 cm x 25 cm) | Beam | 32MPa | Concrete Rectangular | 250 | 475 | 1187.5 | 6912.5 | 0.82 | 2008.22 | G300E | 3394037.5 | 26.63 | G300E | 3767502.75 | 29.56
2003 | Story32 | B61 | 32 MPa RC Beam (47.5 cm x 25 cm) | Beam | 32MPa | Concrete Rectangular | 250 | 475 | 1187.5 | 6912.5 | 0.82 | 2008.22 | G300E | 3854661.36 | 30.25 | G300E | 3601288.55 | 28.26
2004 | Story32 | B62 | 32 MPa RC Beam (47.5 cm x 25 cm) | Beam | 32MPa | Concrete Rectangular | 250 | 475 | 1187.5 | 4512.5 | 0.54 | 1310.97 | G300E | 2543438.39 | 19.96 | G300E | 1229174.3 | 9.64
2005 | Story32 | B63 | 32 MPa RC Beam (47.5 cm x 25 cm) | Beam | 32MPa | Concrete Rectangular | 250 | 475 | 1187.5 | 6912.5 | 0.82 | 2008.22 | G300E | 4642372.16 | 36.43 | G300E | 2944101.54 | 23.1
2006 | Story32 | B64 | 32 MPa RC Beam (47.5 cm x 25 cm) | Beam | 32MPa | Concrete Rectangular | 250 | 475 | 1187.5 | 4512.5 | 0.54 | 1310.97 | G300E | 2026112.5 | 15.9 | G300E | 1290980.96 | 10.13
2007 | Story32 | B65 | 32 MPa RC Beam (47.5 cm x 25 cm) | Beam | 32MPa | Concrete Rectangular | 250 | 475 | 1187.5 | 6912.5 | 0.82 | 2008.22 | G300E | 4729721.02 | 37.11 | G300E | 2939571.89 | 23.06
2008 | Story32 | B66 | 32 MPa RC Beam (47.5 cm x 25 cm) | Beam | 32MPa | Concrete Rectangular | 250 | 475 | 1187.5 | 4512.5 | 0.54 | 1310.97 | G300E | 2295250.89 | 18.01 | G300E | 1358447.19 | 10.66
2009 | Story32 | B67 | 32 MPa RC Beam (47.5 cm x 25 cm) | Beam | 32MPa | Concrete Rectangular | 250 | 475 | 1187.5 | 6912.5 | 0.82 | 2008.22 | G300E | 4882424.43 | 38.31 | G300E | 3117758.7 | 24.46
2010 | Story32 | B68 | 32 MPa RC Beam (47.5 cm x 25 cm) | Beam | 32MPa | Concrete Rectangular | 250 | 475 | 1187.5 | 4512.5 | 0.54 | 1310.97 | G300E | 1892026.79 | 14.85 | G300E | 1290980.96 | 10.13
2011 | Story32 | B69 | 32 MPa RC Beam (47.5 cm x 25 cm) | Beam | 32MPa | Concrete Rectangular | 250 | 475 | 1187.5 | 6912.5 | 0.82 | 2008.22 | G300E | 4881481.82 | 38.3 | G300E | 3117706.46 | 24.46
2012 | Story32 | B7 | 32 MPa RC Beam (47.5 cm x 25 cm) | Beam | 32MPa | Concrete Rectangular | 250 | 475 | 1187.5 | 6912.5 | 0.82 | 2008.22 | G300E | 4882424.43 | 38.31 | G300E | 3117754.22 | 24.46
2013 | Story32 | B70 | 32 MPa RC Beam (47.5 cm x 25 cm) | Beam | 32MPa | Concrete Rectangular | 250 | 475 | 1187.5 | 4512.5 | 0.54 | 1310.97 | G300E | 2291705.36 | 17.98 | G300E | 1358320.11 | 10.66
2014 | Story32 | B71 | 32 MPa RC Beam (47.5 cm x 25 cm) | Beam | 32MPa | Concrete Rectangular | 250 | 475 | 1187.5 | 6912.5 | 0.82 | 2008.22 | G300E | 4726578.98 | 37.09 | G300E | 2939306.23 | 23.06
2015 | Story32 | B72 | 32 MPa RC Beam (47.5 cm x 25 cm) | Beam | 32MPa | Concrete Rectangular | 250 | 475 | 1187.5 | 4512.5 | 0.54 | 1310.97 | G300E | 2032236.61 | 15.95 | G300E | 1290980.96 | 10.13
2016 | Story32 | B73 | 32 MPa RC Beam (47.5 cm x 25 cm) | Beam | 32MPa | Concrete Rectangular | 250 | 475 | 1187.5 | 6912.5 | 0.82 | 2008.22 | G300E | 4652112.5 | 36.5 | G300E | 2943016.51 | 23.09
2017 | Story32 | B74 | 32 MPa RC Beam (47.5 cm x 25 cm) | Beam | 32MPa | Concrete Rectangular | 250 | 475 | 1187.5 | 4512.5 | 0.54 | 1310.97 | G300E | 2418169.12 | 18.97 | G300E | 1141482.73 | 8.96
2018 | Story32 | B75 | 32 MPa RC Beam (47.5 cm x 25 cm) | Beam | 32MPa | Concrete Rectangular | 250 | 475 | 1187.5 | 6912.5 | 0.82 | 2008.22 | G300E | 3810999.5 | 29.9 | G300E | 3097267.84 | 24.3
2019 | Story32 | B76 | 32 MPa RC Beam (47.5 cm x 25 cm) | Beam | 32MPa | Concrete Rectangular | 250 | 475 | 1187.5 | 4512.5 | 0.54 | 1310.97 | G300E | 2122808.93 | 16.66 | G300E | 1973013.11 | 15.48
2020 | Story32 | B77 | 32 MPa RC Beam (47.5 cm x 25 cm) | Beam | 32MPa | Concrete Rectangular | 250 | 475 | 1187.5 | 4512.5 | 0.54 | 1310.97 | G300E | 2221439.29 | 17.43 | G300E | 2655045.25 | 20.83
2021 | Story32 | B78 | 32 MPa RC Beam (47.5 cm x 25 cm) | Beam | 32MPa | Concrete Rectangular | 250 | 475 | 1187.5 | 4512.5 | 0.54 | 1310.97 | G300E | 2217893.75 | 17.4 | G300E | 2314029.18 | 18.16
2022 | Story32 | B79 | 32 MPa RC Beam (47.5 cm x 25 cm) | Beam | 32MPa | Concrete Rectangular | 250 | 475 | 1187.5 | 4512.5 | 0.54 | 1310.97 | G300E | 2208546.43 | 17.33 | G300E | 2314029.18 | 18.16
2023 | Story32 | B8 | 32 MPa RC Beam (47.5 cm x 25 cm) | Beam | 32MPa | Concrete Rectangular | 250 | 475 | 1187.5 | 4512.5 | 0.54 | 1310.97 | G300E | 2191785.71 | 17.2 | G300E | 2314029.18 | 18.16
2024 | Story32 | B80 | 32 MPa RC Beam (47.5 cm x 25 cm) | Beam | 32MPa | Concrete Rectangular | 250 | 475 | 1187.5 | 4512.5 | 0.54 | 1310.97 | G300E | 2217893.75 | 17.4 | G300E | 2314029.18 | 18.16
2025 | Story32 | B81 | 32 MPa RC Beam (47.5 cm x 25 cm) | Beam | 32MPa | Concrete Rectangular | 250 | 475 | 1187.5 | 4512.5 | 0.54 | 1310.97 | G300E | 2221116.96 | 17.43 | G300E | 2651177.39 | 20.8
2026 | Story32 | B82 | 32 MPa RC Beam (47.5 cm x 25 cm) | Beam | 32MPa | Concrete Rectangular | 250 | 475 | 1187.5 | 4512.5 | 0.54 | 1310.97 | G300E | 2122486.61 | 16.65 | G300E | 1973013.11 | 15.48
2027 | Story32 | B9 | 32 MPa RC Beam (47.5 cm x 25 cm) | Beam | 32MPa | Concrete Rectangular | 250 | 475 | 1187.5 | 6912.5 | 0.82 | 2008.22 | G300E | 4882738.64 | 38.31 | G300E | 3117760.19 | 24.46
2028 | Story33 | B1 | 32 MPa RC Beam (45 cm x 25 cm) | Beam | 32MPa | Concrete Rectangular | 250 | 450 | 1125 | 6937.5 | 0.78 | 1909.4 | G300E | 4045508.52 | 31.74 | G300E | 3783309.18 | 29.69
2029 | Story33 | B10 | 32 MPa RC Beam (45 cm x 25 cm) | Beam | 32MPa | Concrete Rectangular | 250 | 450 | 1125 | 4537.5 | 0.51 | 1248.85 | G300E | 2043495.54 | 16.03 | G300E | 2230994.43 | 17.51
2030 | Story33 | B11 | 32 MPa RC Beam (45 cm x 25 cm) | Beam | 32MPa | Concrete Rectangular | 250 | 450 | 1125 | 6937.5 | 0.78 | 1909.4 | G300E | 5032840.91 | 39.49 | G300E | 2834437.5 | 22.24
2031 | Story33 | B12 | 32 MPa RC Beam (45 cm x 25 cm) | Beam | 32MPa | Concrete Rectangular | 250 | 450 | 1125 | 4537.5 | 0.51 | 1248.85 | G300E | 2047708.93 | 16.07 | G300E | 2532089.97 | 19.87
2032 | Story33 | B13 | 32 MPa RC Beam (45 cm x 25 cm) | Beam | 32MPa | Concrete Rectangular | 250 | 450 | 1125 | 6937.5 | 0.78 | 1909.4 | G300E | 4946752.84 | 38.81 | G300E | 2838327.08 | 22.27
2033 | Story33 | B14 | 32 MPa RC Beam (45 cm x 25 cm) | Beam | 32MPa | Concrete Rectangular | 250 | 450 | 1125 | 4537.5 | 0.51 | 1248.85 | G300E | 2065210.71 | 16.2 | G300E | 1901701.58 | 14.92
2034 | Story33 | B15 | 32 MPa RC Beam (45 cm x 25 cm) | Beam | 32MPa | Concrete Rectangular | 250 | 450 | 1125 | 6937.5 | 0.78 | 1909.4 | G300E | 4045508.52 | 31.74 | G300E | 3783309.18 | 29.69
2035 | Story33 | B16 | 32 MPa RC Beam (45 cm x 25 cm) | Beam | 32MPa | Concrete Rectangular | 250 | 450 | 1125 | 6937.5 | 0.78 | 1909.4 | G300E | 3671514.2 | 28.81 | G300E | 3783309.18 | 29.69
2036 | Story33 | B17 | 32 MPa RC Beam (45 cm x 25 cm) | Beam | 32MPa | Concrete Rectangular | 250 | 450 | 1125 | 4537.5 | 0.51 | 1248.85 | G300E | 2633694.64 | 20.66 | G300E | 1353722.77 | 10.62
2037 | Story33 | B18 | 32 MPa RC Beam (45 cm x 25 cm) | Beam | 32MPa | Concrete Rectangular | 250 | 450 | 1125 | 6937.5 | 0.78 | 1909.4 | G300E | 4554468.75 | 35.74 | G300E | 2743728.59 | 21.53
2038 | Story33 | B19 | 32 MPa RC Beam (45 cm x 25 cm) | Beam | 32MPa | Concrete Rectangular | 250 | 450 | 1125 | 4537.5 | 0.51 | 1248.85 | G300E | 2013029.46 | 15.79 | G300E | 1243115.86 | 9.75
2039 | Story33 | B2 | 32 MPa RC Beam (45 cm x 25 cm) | Beam | 32MPa | Concrete Rectangular | 250 | 450 | 1125 | 4537.5 | 0.51 | 1248.85 | G300E | 2065210.71 | 16.2 | G300E | 1901701.58 | 14.92
2040 | Story33 | B20 | 32 MPa RC Beam (45 cm x 25 cm) | Beam | 32MPa | Concrete Rectangular | 250 | 450 | 1125 | 6937.5 | 0.78 | 1909.4 | G300E | 4687857.95 | 36.78 | G300E | 2745621.58 | 21.54
2041 | Story33 | B21 | 32 MPa RC Beam (45 cm x 25 cm) | Beam | 32MPa | Concrete Rectangular | 250 | 450 | 1125 | 4537.5 | 0.51 | 1248.85 | G300E | 2447008.93 | 19.2 | G300E | 1311752.03 | 10.29
2042 | Story33 | B22 | 32 MPa RC Beam (45 cm x 25 cm) | Beam | 32MPa | Concrete Rectangular | 250 | 450 | 1125 | 7200 | 0.81 | 1981.65 | G300E | 5420034.78 | 42.53 | G300E | 2365598.35 | 18.56
2043 | Story33 | B23 | 32 MPa RC Beam (45 cm x 25 cm) | Beam | 32MPa | Concrete Rectangular | 250 | 450 | 1125 | 4537.5 | 0.51 | 1248.85 | G300E | 1905750 | 14.95 | G300E | 1243115.86 | 9.75
2044 | Story33 | B24 | 32 MPa RC Beam (45 cm x 25 cm) | Beam | 32MPa | Concrete Rectangular | 250 | 450 | 1125 | 7200 | 0.81 | 1981.65 | G300E | 5421286.96 | 42.54 | G300E | 2365598.35 | 18.56
2045 | Story33 | B25 | 32 MPa RC Beam (45 cm x 25 cm) | Beam | 32MPa | Concrete Rectangular | 250 | 450 | 1125 | 4537.5 | 0.51 | 1248.85 | G300E | 2447008.93 | 19.2 | G300E | 1311749.12 | 10.29
2046 | Story33 | B26 | 32 MPa RC Beam (45 cm x 25 cm) | Beam | 32MPa | Concrete Rectangular | 250 | 450 | 1125 | 6937.5 | 0.78 | 1909.4 | G300E | 4687857.95 | 36.78 | G300E | 2745644.28 | 21.54
2047 | Story33 | B27 | 32 MPa RC Beam (45 cm x 25 cm) | Beam | 32MPa | Concrete Rectangular | 250 | 450 | 1125 | 4537.5 | 0.51 | 1248.85 | G300E | 2013353.57 | 15.8 | G300E | 1243115.86 | 9.75
2048 | Story33 | B28 | 32 MPa RC Beam (45 cm x 25 cm) | Beam | 32MPa | Concrete Rectangular | 250 | 450 | 1125 | 6937.5 | 0.78 | 1909.4 | G300E | 4555099.43 | 35.74 | G300E | 2743744.2 | 21.53
2049 | Story33 | B29 | 32 MPa RC Beam (45 cm x 25 cm) | Beam | 32MPa | Concrete Rectangular | 250 | 450 | 1125 | 4537.5 | 0.51 | 1248.85 | G300E | 2633370.54 | 20.66 | G300E | 1353711.11 | 10.62
2050 | Story33 | B3 | 32 MPa RC Beam (45 cm x 25 cm) | Beam | 32MPa | Concrete Rectangular | 250 | 450 | 1125 | 6937.5 | 0.78 | 1909.4 | G300E | 4946437.5 | 38.81 | G300E | 2838348.36 | 22.27
2051 | Story33 | B30 | 32 MPa RC Beam (45 cm x 25 cm) | Beam | 32MPa | Concrete Rectangular | 250 | 450 | 1125 | 6937.5 | 0.78 | 1909.4 | G300E | 3671829.55 | 28.81 | G300E | 3783309.18 | 29.69
2052 | Story33 | B31 | 32 MPa RC Beam (45 cm x 25 cm) | Beam | 32MPa | Concrete Rectangular | 250 | 450 | 1125 | 6937.5 | 0.78 | 1909.4 | G300E | 3523619.32 | 27.65 | G300E | 1540604.63 | 12.09
2053 | Story33 | B32 | 32 MPa RC Beam (45 cm x 25 cm) | Beam | 32MPa | Concrete Rectangular | 250 | 450 | 1125 | 4537.5 | 0.51 | 1248.85 | G300E | 2109613.39 | 16.55 | G300E | 1243115.86 | 9.75
2054 | Story33 | B33 | 32 MPa RC Beam (45 cm x 25 cm) | Beam | 32MPa | Concrete Rectangular | 250 | 450 | 1125 | 6937.5 | 0.78 | 1909.4 | G300E | 4358642.05 | 34.2 | G300E | 1540604.63 | 12.09
2055 | Story33 | B34 | 32 MPa RC Beam (45 cm x 25 cm) | Beam | 32MPa | Concrete Rectangular | 250 | 450 | 1125 | 4537.5 | 0.51 | 1248.85 | G300E | 2096325 | 16.45 | G300E | 1328194.96 | 10.42
2056 | Story33 | B35 | 32 MPa RC Beam (45 cm x 25 cm) | Beam | 32MPa | Concrete Rectangular | 250 | 450 | 1125 | 6937.5 | 0.78 | 1909.4 | G300E | 3984963.07 | 31.27 | G300E | 2822150.09 | 22.14
2057 | Story33 | B36 | 32 MPa RC Beam (45 cm x 25 cm) | Beam | 32MPa | Concrete Rectangular | 250 | 450 | 1125 | 4800 | 0.54 | 1321.1 | G300E | 2543360 | 19.96 | G300E | 1557924.8 | 12.22
2058 | Story33 | B4 | 32 MPa RC Beam (45 cm x 25 cm) | Beam | 32MPa | Concrete Rectangular | 250 | 450 | 1125 | 4537.5 | 0.51 | 1248.85 | G300E | 2047708.93 | 16.07 | G300E | 2539868.54 | 19.93
2059 | Story33 | B40 | 32 MPa RC Beam (45 cm x 25 cm) | Beam | 32MPa | Concrete Rectangular | 250 | 450 | 1125 | 4537.5 | 0.51 | 1248.85 | G300E | 2404270 | 18.86 | G300E | 1472725.79 | 11.56
2060 | Story33 | B41 | 32 MPa RC Beam (45 cm x 25 cm) | Beam | 32MPa | Concrete Rectangular | 250 | 450 | 1125 | 6937.5 | 0.78 | 1909.4 | G300E | 3981809.66 | 31.24 | G300E | 2822150.09 | 22.14
2061 | Story33 | B42 | 32 MPa RC Beam (45 cm x 25 cm) | Beam | 32MPa | Concrete Rectangular | 250 | 450 | 1125 | 4537.5 | 0.51 | 1248.85 | G300E | 2095028.57 | 16.44 | G300E | 1328194.96 | 10.42
2062 | Story33 | B43 | 32 MPa RC Beam (45 cm x 25 cm) | Beam | 32MPa | Concrete Rectangular | 250 | 450 | 1125 | 6937.5 | 0.78 | 1909.4 | G300E | 4359272.73 | 34.2 | G300E | 1540604.63 | 12.09
2063 | Story33 | B44 | 32 MPa RC Beam (45 cm x 25 cm) | Beam | 32MPa | Concrete Rectangular | 250 | 450 | 1125 | 4537.5 | 0.51 | 1248.85 | G300E | 2109613.39 | 16.55 | G300E | 1243115.86 | 9.75
2064 | Story33 | B45 | 32 MPa RC Beam (45 cm x 25 cm) | Beam | 32MPa | Concrete Rectangular | 250 | 450 | 1125 | 6937.5 | 0.78 | 1909.4 | G300E | 3523303.98 | 27.65 | G300E | 1540604.63 | 12.09
2065 | Story33 | B46 | 32 MPa RC Beam (45 cm x 25 cm) | Beam | 32MPa | Concrete Rectangular | 250 | 450 | 1125 | 6937.5 | 0.78 | 1909.4 | G300E | 3671829.55 | 28.81 | G300E | 3783309.18 | 29.69
2066 | Story33 | B47 | 32 MPa RC Beam (45 cm x 25 cm) | Beam | 32MPa | Concrete Rectangular | 250 | 450 | 1125 | 4537.5 | 0.51 | 1248.85 | G300E | 2109613.39 | 16.55 | G300E | 1243115.86 | 9.75
2067 | Story33 | B48 | 32 MPa RC Beam (45 cm x 25 cm) | Beam | 32MPa | Concrete Rectangular | 250 | 450 | 1125 | 6937.5 | 0.78 | 1909.4 | G300E | 4554468.75 | 35.74 | G300E | 2743737.1 | 21.53
2068 | Story33 | B49 | 32 MPa RC Beam (45 cm x 25 cm) | Beam | 32MPa | Concrete Rectangular | 250 | 450 | 1125 | 4537.5 | 0.51 | 1248.85 | G300E | 2096325 | 16.45 | G300E | 1328194.96 | 10.42
2069 | Story33 | B5 | 32 MPa RC Beam (45 cm x 25 cm) | Beam | 32MPa | Concrete Rectangular | 250 | 450 | 1125 | 6937.5 | 0.78 | 1909.4 | G300E | 4940130.68 | 38.76 | G300E | 2834453.11 | 22.24
2070 | Story33 | B50 | 32 MPa RC Beam (45 cm x 25 cm) | Beam | 32MPa | Concrete Rectangular | 250 | 450 | 1125 | 6937.5 | 0.78 | 1909.4 | G300E | 4687857.95 | 36.78 | G300E | 2745627.26 | 21.54
2071 | Story33 | B51 | 32 MPa RC Beam (45 cm x 25 cm) | Beam | 32MPa | Concrete Rectangular | 250 | 450 | 1125 | 4800 | 0.54 | 1321.1 | G300E | 2543360 | 19.96 | G300E | 1557924.8 | 12.22
2072 | Story33 | B52 | 32 MPa RC Beam (45 cm x 25 cm) | Beam | 32MPa | Concrete Rectangular | 250 | 450 | 1125 | 6937.5 | 0.78 | 1909.4 | G300E | 5222127.72 | 40.97 | G300E | 2279352.57 | 17.88
2073 | Story33 | B54 | 32 MPa RC Beam (45 cm x 25 cm) | Beam | 32MPa | Concrete Rectangular | 250 | 450 | 1125 | 6937.5 | 0.78 | 1909.4 | G300E | 5227557.07 | 41.02 | G300E | 2279352.57 | 17.88
2074 | Story33 | B55 | 32 MPa RC Beam (45 cm x 25 cm) | Beam | 32MPa | Concrete Rectangular | 250 | 450 | 1125 | 4537.5 | 0.51 | 1248.85 | G300E | 2462955 | 19.33 | G300E | 2241075.79 | 17.58
2075 | Story33 | B56 | 32 MPa RC Beam (45 cm x 25 cm) | Beam | 32MPa | Concrete Rectangular | 250 | 450 | 1125 | 6937.5 | 0.78 | 1909.4 | G300E | 4672721.59 | 36.66 | G300E | 2749301.13 | 21.57
2076 | Story33 | B57 | 32 MPa RC Beam (45 cm x 25 cm) | Beam | 32MPa | Concrete Rectangular | 250 | 450 | 1125 | 4537.5 | 0.51 | 1248.85 | G300E | 2099890.18 | 16.48 | G300E | 1285655.41 | 10.09
2077 | Story33 | B58 | 32 MPa RC Beam (45 cm x 25 cm) | Beam | 32MPa | Concrete Rectangular | 250 | 450 | 1125 | 6937.5 | 0.78 | 1909.4 | G300E | 4622976.56 | 36.27 | G300E | 2811882.35 | 22.06
2078 | Story33 | B59 | 32 MPa RC Beam (45 cm x 25 cm) | Beam | 32MPa | Concrete Rectangular | 250 | 450 | 1125 | 4537.5 | 0.51 | 1248.85 | G300E | 2103131.25 | 16.5 | G300E | 1243115.86 | 9.75
2079 | Story33 | B6 | 32 MPa RC Beam (45 cm x 25 cm) | Beam | 32MPa | Concrete Rectangular | 250 | 450 | 1125 | 4537.5 | 0.51 | 1248.85 | G300E | 2043495.54 | 16.03 | G300E | 2230994.43 | 17.51
2080 | Story33 | B60 | 32 MPa RC Beam (45 cm x 25 cm) | Beam | 32MPa | Concrete Rectangular | 250 | 450 | 1125 | 6937.5 | 0.78 | 1909.4 | G300E | 3643448.86 | 28.59 | G300E | 3623116 | 28.43
2081 | Story33 | B61 | 32 MPa RC Beam (45 cm x 25 cm) | Beam | 32MPa | Concrete Rectangular | 250 | 450 | 1125 | 6937.5 | 0.78 | 1909.4 | G300E | 4045508.52 | 31.74 | G300E | 3783309.18 | 29.69
2082 | Story33 | B62 | 32 MPa RC Beam (45 cm x 25 cm) | Beam | 32MPa | Concrete Rectangular | 250 | 450 | 1125 | 4537.5 | 0.51 | 1248.85 | G300E | 2634666.96 | 20.67 | G300E | 1353753.4 | 10.62
2083 | Story33 | B63 | 32 MPa RC Beam (45 cm x 25 cm) | Beam | 32MPa | Concrete Rectangular | 250 | 450 | 1125 | 6937.5 | 0.78 | 1909.4 | G300E | 4946122.16 | 38.81 | G300E | 2838319.98 | 22.27
2084 | Story33 | B64 | 32 MPa RC Beam (45 cm x 25 cm) | Beam | 32MPa | Concrete Rectangular | 250 | 450 | 1125 | 4537.5 | 0.51 | 1248.85 | G300E | 2013029.46 | 15.79 | G300E | 1243115.86 | 9.75
2085 | Story33 | B65 | 32 MPa RC Beam (45 cm x 25 cm) | Beam | 32MPa | Concrete Rectangular | 250 | 450 | 1125 | 6937.5 | 0.78 | 1909.4 | G300E | 4940130.68 | 38.76 | G300E | 2834433.25 | 22.24
2086 | Story33 | B66 | 32 MPa RC Beam (45 cm x 25 cm) | Beam | 32MPa | Concrete Rectangular | 250 | 450 | 1125 | 4537.5 | 0.51 | 1248.85 | G300E | 2446684.82 | 19.2 | G300E | 1311728.7 | 10.29
2087 | Story33 | B67 | 32 MPa RC Beam (45 cm x 25 cm) | Beam | 32MPa | Concrete Rectangular | 250 | 450 | 1125 | 6937.5 | 0.78 | 1909.4 | G300E | 5213531.25 | 40.91 | G300E | 3167978.31 | 24.86
2088 | Story33 | B68 | 32 MPa RC Beam (45 cm x 25 cm) | Beam | 32MPa | Concrete Rectangular | 250 | 450 | 1125 | 4537.5 | 0.51 | 1248.85 | G300E | 1905750 | 14.95 | G300E | 1243115.86 | 9.75
2089 | Story33 | B69 | 32 MPa RC Beam (45 cm x 25 cm) | Beam | 32MPa | Concrete Rectangular | 250 | 450 | 1125 | 6937.5 | 0.78 | 1909.4 | G300E | 5212585.23 | 40.9 | G300E | 3167927.23 | 24.86
2090 | Story33 | B7 | 32 MPa RC Beam (45 cm x 25 cm) | Beam | 32MPa | Concrete Rectangular | 250 | 450 | 1125 | 6937.5 | 0.78 | 1909.4 | G300E | 5213215.91 | 40.9 | G300E | 3167976.89 | 24.86
2091 | Story33 | B70 | 32 MPa RC Beam (45 cm x 25 cm) | Beam | 32MPa | Concrete Rectangular | 250 | 450 | 1125 | 4537.5 | 0.51 | 1248.85 | G300E | 2442795.54 | 19.17 | G300E | 1311603.27 | 10.29
2092 | Story33 | B71 | 32 MPa RC Beam (45 cm x 25 cm) | Beam | 32MPa | Concrete Rectangular | 250 | 450 | 1125 | 6937.5 | 0.78 | 1909.4 | G300E | 5028741.48 | 39.46 | G300E | 2834159.37 | 22.24
2093 | Story33 | B72 | 32 MPa RC Beam (45 cm x 25 cm) | Beam | 32MPa | Concrete Rectangular | 250 | 450 | 1125 | 4537.5 | 0.51 | 1248.85 | G300E | 2018215.18 | 15.84 | G300E | 1243115.86 | 9.75
2094 | Story33 | B73 | 32 MPa RC Beam (45 cm x 25 cm) | Beam | 32MPa | Concrete Rectangular | 250 | 450 | 1125 | 6937.5 | 0.78 | 1909.4 | G300E | 4955897.73 | 38.89 | G300E | 2837214.55 | 22.26
2095 | Story33 | B74 | 32 MPa RC Beam (45 cm x 25 cm) | Beam | 32MPa | Concrete Rectangular | 250 | 450 | 1125 | 4537.5 | 0.51 | 1248.85 | G300E | 2588243.38 | 20.31 | G300E | 1100780.15 | 8.64
2096 | Story33 | B75 | 32 MPa RC Beam (45 cm x 25 cm) | Beam | 32MPa | Concrete Rectangular | 250 | 450 | 1125 | 6937.5 | 0.78 | 1909.4 | G300E | 4012927.5 | 31.49 | G300E | 3120771.66 | 24.49
2097 | Story33 | B76 | 32 MPa RC Beam (45 cm x 25 cm) | Beam | 32MPa | Concrete Rectangular | 250 | 450 | 1125 | 4537.5 | 0.51 | 1248.85 | G300E | 2065210.71 | 16.2 | G300E | 1901701.58 | 14.92
2098 | Story33 | B77 | 32 MPa RC Beam (45 cm x 25 cm) | Beam | 32MPa | Concrete Rectangular | 250 | 450 | 1125 | 4537.5 | 0.51 | 1248.85 | G300E | 2047708.93 | 16.07 | G300E | 2540840.86 | 19.94
2099 | Story33 | B78 | 32 MPa RC Beam (45 cm x 25 cm) | Beam | 32MPa | Concrete Rectangular | 250 | 450 | 1125 | 4537.5 | 0.51 | 1248.85 | G300E | 2043495.54 | 16.03 | G300E | 2230994.43 | 17.51
2100 | Story33 | B79 | 32 MPa RC Beam (45 cm x 25 cm) | Beam | 32MPa | Concrete Rectangular | 250 | 450 | 1125 | 4537.5 | 0.51 | 1248.85 | G300E | 2131652.68 | 16.73 | G300E | 2230994.43 | 17.51
2101 | Story33 | B8 | 32 MPa RC Beam (45 cm x 25 cm) | Beam | 32MPa | Concrete Rectangular | 250 | 450 | 1125 | 4537.5 | 0.51 | 1248.85 | G300E | 2131976.79 | 16.73 | G300E | 2230994.43 | 17.51
2102 | Story33 | B80 | 32 MPa RC Beam (45 cm x 25 cm) | Beam | 32MPa | Concrete Rectangular | 250 | 450 | 1125 | 4537.5 | 0.51 | 1248.85 | G300E | 2043171.43 | 16.03 | G300E | 2230994.43 | 17.51
2103 | Story33 | B81 | 32 MPa RC Beam (45 cm x 25 cm) | Beam | 32MPa | Concrete Rectangular | 250 | 450 | 1125 | 4537.5 | 0.51 | 1248.85 | G300E | 2047384.82 | 16.06 | G300E | 2537923.9 | 19.91
2104 | Story33 | B82 | 32 MPa RC Beam (45 cm x 25 cm) | Beam | 32MPa | Concrete Rectangular | 250 | 450 | 1125 | 4537.5 | 0.51 | 1248.85 | G300E | 2064886.61 | 16.2 | G300E | 1901701.58 | 14.92
2105 | Story33 | B9 | 32 MPa RC Beam (45 cm x 25 cm) | Beam | 32MPa | Concrete Rectangular | 250 | 450 | 1125 | 6937.5 | 0.78 | 1909.4 | G300E | 5213531.25 | 40.91 | G300E | 3167981.15 | 24.86
2106 | Story34 | B1 | 32 MPa RC Beam (45 cm x 25 cm) | Beam | 32MPa | Concrete Rectangular | 250 | 450 | 1125 | 6937.5 | 0.78 | 1909.4 | G300E | 4050869.32 | 31.78 | G300E | 3783309.18 | 29.69
2107 | Story34 | B10 | 32 MPa RC Beam (45 cm x 25 cm) | Beam | 32MPa | Concrete Rectangular | 250 | 450 | 1125 | 4537.5 | 0.51 | 1248.85 | G300E | 2040902.68 | 16.01 | G300E | 1901701.58 | 14.92
2108 | Story34 | B11 | 32 MPa RC Beam (45 cm x 25 cm) | Beam | 32MPa | Concrete Rectangular | 250 | 450 | 1125 | 6937.5 | 0.78 | 1909.4 | G300E | 4941076.7 | 38.77 | G300E | 2833627.24 | 22.23
2109 | Story34 | B12 | 32 MPa RC Beam (45 cm x 25 cm) | Beam | 32MPa | Concrete Rectangular | 250 | 450 | 1125 | 4537.5 | 0.51 | 1248.85 | G300E | 1949828.57 | 15.3 | G300E | 2533062.29 | 19.88
2110 | Story34 | B13 | 32 MPa RC Beam (45 cm x 25 cm) | Beam | 32MPa | Concrete Rectangular | 250 | 450 | 1125 | 6937.5 | 0.78 | 1909.4 | G300E | 4941392.05 | 38.77 | G300E | 2837215.97 | 22.26
2111 | Story34 | B14 | 32 MPa RC Beam (45 cm x 25 cm) | Beam | 32MPa | Concrete Rectangular | 250 | 450 | 1125 | 4537.5 | 0.51 | 1248.85 | G300E | 2063914.29 | 16.19 | G300E | 1901701.58 | 14.92
2112 | Story34 | B15 | 32 MPa RC Beam (45 cm x 25 cm) | Beam | 32MPa | Concrete Rectangular | 250 | 450 | 1125 | 6937.5 | 0.78 | 1909.4 | G300E | 4050869.32 | 31.78 | G300E | 3783309.18 | 29.69
2113 | Story34 | B16 | 32 MPa RC Beam (45 cm x 25 cm) | Beam | 32MPa | Concrete Rectangular | 250 | 450 | 1125 | 6937.5 | 0.78 | 1909.4 | G300E | 3672775.57 | 28.82 | G300E | 3783309.18 | 29.69
2114 | Story34 | B17 | 32 MPa RC Beam (45 cm x 25 cm) | Beam | 32MPa | Concrete Rectangular | 250 | 450 | 1125 | 4537.5 | 0.51 | 1248.85 | G300E | 2722500 | 21.36 | G300E | 1187769.55 | 9.32
2115 | Story34 | B18 | 32 MPa RC Beam (45 cm x 25 cm) | Beam | 32MPa | Concrete Rectangular | 250 | 450 | 1125 | 6937.5 | 0.78 | 1909.4 | G300E | 4551000 | 35.71 | G300E | 2743712.98 | 21.53
2116 | Story34 | B19 | 32 MPa RC Beam (45 cm x 25 cm) | Beam | 32MPa | Concrete Rectangular | 250 | 450 | 1125 | 4537.5 | 0.51 | 1248.85 | G300E | 2012705.36 | 15.79 | G300E | 1243115.86 | 9.75
2117 | Story34 | B2 | 32 MPa RC Beam (45 cm x 25 cm) | Beam | 32MPa | Concrete Rectangular | 250 | 450 | 1125 | 4537.5 | 0.51 | 1248.85 | G300E | 2063914.29 | 16.19 | G300E | 1901701.58 | 14.92
2118 | Story34 | B20 | 32 MPa RC Beam (45 cm x 25 cm) | Beam | 32MPa | Concrete Rectangular | 250 | 450 | 1125 | 6937.5 | 0.78 | 1909.4 | G300E | 4675875 | 36.69 | G300E | 2745320.74 | 21.54
2119 | Story34 | B21 | 32 MPa RC Beam (45 cm x 25 cm) | Beam | 32MPa | Concrete Rectangular | 250 | 450 | 1125 | 4537.5 | 0.51 | 1248.85 | G300E | 2423997.32 | 19.02 | G300E | 1310423.36 | 10.28
2120 | Story34 | B22 | 32 MPa RC Beam (45 cm x 25 cm) | Beam | 32MPa | Concrete Rectangular | 250 | 450 | 1125 | 7200 | 0.81 | 1981.65 | G300E | 5412521.74 | 42.47 | G300E | 2365598.35 | 18.56
2121 | Story34 | B23 | 32 MPa RC Beam (45 cm x 25 cm) | Beam | 32MPa | Concrete Rectangular | 250 | 450 | 1125 | 4537.5 | 0.51 | 1248.85 | G300E | 1912880.36 | 15.01 | G300E | 1243115.86 | 9.75
2122 | Story34 | B24 | 32 MPa RC Beam (45 cm x 25 cm) | Beam | 32MPa | Concrete Rectangular | 250 | 450 | 1125 | 7200 | 0.81 | 1981.65 | G300E | 5413460.87 | 42.48 | G300E | 2365598.35 | 18.56
2123 | Story34 | B25 | 32 MPa RC Beam (45 cm x 25 cm) | Beam | 32MPa | Concrete Rectangular | 250 | 450 | 1125 | 4537.5 | 0.51 | 1248.85 | G300E | 2423997.32 | 19.02 | G300E | 1310421.9 | 10.28
2124 | Story34 | B26 | 32 MPa RC Beam (45 cm x 25 cm) | Beam | 32MPa | Concrete Rectangular | 250 | 450 | 1125 | 6937.5 | 0.78 | 1909.4 | G300E | 4675875 | 36.69 | G300E | 2745346.29 | 21.54
2125 | Story34 | B27 | 32 MPa RC Beam (45 cm x 25 cm) | Beam | 32MPa | Concrete Rectangular | 250 | 450 | 1125 | 4537.5 | 0.51 | 1248.85 | G300E | 2012705.36 | 15.79 | G300E | 1243115.86 | 9.75
2126 | Story34 | B28 | 32 MPa RC Beam (45 cm x 25 cm) | Beam | 32MPa | Concrete Rectangular | 250 | 450 | 1125 | 6937.5 | 0.78 | 1909.4 | G300E | 4551946.02 | 35.72 | G300E | 2743728.59 | 21.53
2127 | Story34 | B29 | 32 MPa RC Beam (45 cm x 25 cm) | Beam | 32MPa | Concrete Rectangular | 250 | 450 | 1125 | 4537.5 | 0.51 | 1248.85 | G300E | 2722500 | 21.36 | G300E | 1187760.79 | 9.32
2128 | Story34 | B3 | 32 MPa RC Beam (45 cm x 25 cm) | Beam | 32MPa | Concrete Rectangular | 250 | 450 | 1125 | 6937.5 | 0.78 | 1909.4 | G300E | 4941076.7 | 38.77 | G300E | 2837237.26 | 22.26
2129 | Story34 | B30 | 32 MPa RC Beam (45 cm x 25 cm) | Beam | 32MPa | Concrete Rectangular | 250 | 450 | 1125 | 6937.5 | 0.78 | 1909.4 | G300E | 3672775.57 | 28.82 | G300E | 3783309.18 | 29.69
2130 | Story34 | B31 | 32 MPa RC Beam (45 cm x 25 cm) | Beam | 32MPa | Concrete Rectangular | 250 | 450 | 1125 | 6937.5 | 0.78 | 1909.4 | G300E | 3522988.64 | 27.64 | G300E | 1540604.63 | 12.09
2131 | Story34 | B32 | 32 MPa RC Beam (45 cm x 25 cm) | Beam | 32MPa | Concrete Rectangular | 250 | 450 | 1125 | 4537.5 | 0.51 | 1248.85 | G300E | 2108316.96 | 16.54 | G300E | 1243115.86 | 9.75
2132 | Story34 | B33 | 32 MPa RC Beam (45 cm x 25 cm) | Beam | 32MPa | Concrete Rectangular | 250 | 450 | 1125 | 6937.5 | 0.78 | 1909.4 | G300E | 4368417.61 | 34.28 | G300E | 1540604.63 | 12.09
2133 | Story34 | B34 | 32 MPa RC Beam (45 cm x 25 cm) | Beam | 32MPa | Concrete Rectangular | 250 | 450 | 1125 | 4537.5 | 0.51 | 1248.85 | G300E | 1998120.54 | 15.68 | G300E | 1328194.96 | 10.42
2134 | Story34 | B35 | 32 MPa RC Beam (45 cm x 25 cm) | Beam | 32MPa | Concrete Rectangular | 250 | 450 | 1125 | 6937.5 | 0.78 | 1909.4 | G300E | 3993161.93 | 31.33 | G300E | 2822150.09 | 22.14
2135 | Story34 | B36 | 32 MPa RC Beam (45 cm x 25 cm) | Beam | 32MPa | Concrete Rectangular | 250 | 450 | 1125 | 4800 | 0.54 | 1321.1 | G300E | 2535040 | 19.89 | G300E | 1557924.8 | 12.22
2136 | Story34 | B4 | 32 MPa RC Beam (45 cm x 25 cm) | Beam | 32MPa | Concrete Rectangular | 250 | 450 | 1125 | 4537.5 | 0.51 | 1248.85 | G300E | 1949828.57 | 15.3 | G300E | 2536951.58 | 19.91
2137 | Story34 | B40 | 32 MPa RC Beam (45 cm x 25 cm) | Beam | 32MPa | Concrete Rectangular | 250 | 450 | 1125 | 4537.5 | 0.51 | 1248.85 | G300E | 2396405 | 18.8 | G300E | 1472725.79 | 11.56
2138 | Story34 | B41 | 32 MPa RC Beam (45 cm x 25 cm) | Beam | 32MPa | Concrete Rectangular | 250 | 450 | 1125 | 6937.5 | 0.78 | 1909.4 | G300E | 3990639.2 | 31.31 | G300E | 2822150.09 | 22.14
2139 | Story34 | B42 | 32 MPa RC Beam (45 cm x 25 cm) | Beam | 32MPa | Concrete Rectangular | 250 | 450 | 1125 | 4537.5 | 0.51 | 1248.85 | G300E | 1996500 | 15.67 | G300E | 1328194.96 | 10.42
2140 | Story34 | B43 | 32 MPa RC Beam (45 cm x 25 cm) | Beam | 32MPa | Concrete Rectangular | 250 | 450 | 1125 | 6937.5 | 0.78 | 1909.4 | G300E | 4368102.27 | 34.27 | G300E | 1540604.63 | 12.09
2141 | Story34 | B44 | 32 MPa RC Beam (45 cm x 25 cm) | Beam | 32MPa | Concrete Rectangular | 250 | 450 | 1125 | 4537.5 | 0.51 | 1248.85 | G300E | 2108316.96 | 16.54 | G300E | 1243115.86 | 9.75
2142 | Story34 | B45 | 32 MPa RC Beam (45 cm x 25 cm) | Beam | 32MPa | Concrete Rectangular | 250 | 450 | 1125 | 6937.5 | 0.78 | 1909.4 | G300E | 3522988.64 | 27.64 | G300E | 1540604.63 | 12.09
2143 | Story34 | B46 | 32 MPa RC Beam (45 cm x 25 cm) | Beam | 32MPa | Concrete Rectangular | 250 | 450 | 1125 | 6937.5 | 0.78 | 1909.4 | G300E | 3672775.57 | 28.82 | G300E | 3783309.18 | 29.69
2144 | Story34 | B47 | 32 MPa RC Beam (45 cm x 25 cm) | Beam | 32MPa | Concrete Rectangular | 250 | 450 | 1125 | 4537.5 | 0.51 | 1248.85 | G300E | 2108316.96 | 16.54 | G300E | 1243115.86 | 9.75
2145 | Story34 | B48 | 32 MPa RC Beam (45 cm x 25 cm) | Beam | 32MPa | Concrete Rectangular | 250 | 450 | 1125 | 6937.5 | 0.78 | 1909.4 | G300E | 4551315.34 | 35.71 | G300E | 2743721.49 | 21.53
2146 | Story34 | B49 | 32 MPa RC Beam (45 cm x 25 cm) | Beam | 32MPa | Concrete Rectangular | 250 | 450 | 1125 | 4537.5 | 0.51 | 1248.85 | G300E | 1998120.54 | 15.68 | G300E | 1328194.96 | 10.42
2147 | Story34 | B5 | 32 MPa RC Beam (45 cm x 25 cm) | Beam | 32MPa | Concrete Rectangular | 250 | 450 | 1125 | 6937.5 | 0.78 | 1909.4 | G300E | 4941076.7 | 38.77 | G300E | 2833642.85 | 22.23
2148 | Story34 | B50 | 32 MPa RC Beam (45 cm x 25 cm) | Beam | 32MPa | Concrete Rectangular | 250 | 450 | 1125 | 6937.5 | 0.78 | 1909.4 | G300E | 4676190.34 | 36.69 | G300E | 2745325 | 21.54
2149 | Story34 | B51 | 32 MPa RC Beam (45 cm x 25 cm) | Beam | 32MPa | Concrete Rectangular | 250 | 450 | 1125 | 4800 | 0.54 | 1321.1 | G300E | 2535040 | 19.89 | G300E | 1557924.8 | 12.22
2150 | Story34 | B52 | 32 MPa RC Beam (45 cm x 25 cm) | Beam | 32MPa | Concrete Rectangular | 250 | 450 | 1125 | 6937.5 | 0.78 | 1909.4 | G300E | 5214586.96 | 40.92 | G300E | 2279352.57 | 17.88
2151 | Story34 | B54 | 32 MPa RC Beam (45 cm x 25 cm) | Beam | 32MPa | Concrete Rectangular | 250 | 450 | 1125 | 6937.5 | 0.78 | 1909.4 | G300E | 5220317.93 | 40.96 | G300E | 2279352.57 | 17.88
2152 | Story34 | B55 | 32 MPa RC Beam (45 cm x 25 cm) | Beam | 32MPa | Concrete Rectangular | 250 | 450 | 1125 | 4537.5 | 0.51 | 1248.85 | G300E | 2458115 | 19.29 | G300E | 2241075.79 | 17.58
2153 | Story34 | B56 | 32 MPa RC Beam (45 cm x 25 cm) | Beam | 32MPa | Concrete Rectangular | 250 | 450 | 1125 | 6937.5 | 0.78 | 1909.4 | G300E | 4662000 | 36.58 | G300E | 2748953.47 | 21.57
2154 | Story34 | B57 | 32 MPa RC Beam (45 cm x 25 cm) | Beam | 32MPa | Concrete Rectangular | 250 | 450 | 1125 | 4537.5 | 0.51 | 1248.85 | G300E | 2096973.21 | 16.45 | G300E | 1285655.41 | 10.09
2155 | Story34 | B58 | 32 MPa RC Beam (45 cm x 25 cm) | Beam | 32MPa | Concrete Rectangular | 250 | 450 | 1125 | 6937.5 | 0.78 | 1909.4 | G300E | 4619796.88 | 36.25 | G300E | 2811856.34 | 22.06
2156 | Story34 | B59 | 32 MPa RC Beam (45 cm x 25 cm) | Beam | 32MPa | Concrete Rectangular | 250 | 450 | 1125 | 4537.5 | 0.51 | 1248.85 | G300E | 2102807.14 | 16.5 | G300E | 1243115.86 | 9.75
2157 | Story34 | B6 | 32 MPa RC Beam (45 cm x 25 cm) | Beam | 32MPa | Concrete Rectangular | 250 | 450 | 1125 | 4537.5 | 0.51 | 1248.85 | G300E | 2040902.68 | 16.01 | G300E | 1901701.58 | 14.92
2158 | Story34 | B60 | 32 MPa RC Beam (45 cm x 25 cm) | Beam | 32MPa | Concrete Rectangular | 250 | 450 | 1125 | 6937.5 | 0.78 | 1909.4 | G300E | 3645340.91 | 28.6 | G300E | 3783309.18 | 29.69
2159 | Story34 | B61 | 32 MPa RC Beam (45 cm x 25 cm) | Beam | 32MPa | Concrete Rectangular | 250 | 450 | 1125 | 6937.5 | 0.78 | 1909.4 | G300E | 4050869.32 | 31.78 | G300E | 3783309.18 | 29.69
2160 | Story34 | B62 | 32 MPa RC Beam (45 cm x 25 cm) | Beam | 32MPa | Concrete Rectangular | 250 | 450 | 1125 | 4537.5 | 0.51 | 1248.85 | G300E | 2722500 | 21.36 | G300E | 1187797.26 | 9.32
2161 | Story34 | B63 | 32 MPa RC Beam (45 cm x 25 cm) | Beam | 32MPa | Concrete Rectangular | 250 | 450 | 1125 | 6937.5 | 0.78 | 1909.4 | G300E | 4941392.05 | 38.77 | G300E | 2837207.46 | 22.26
2162 | Story34 | B64 | 32 MPa RC Beam (45 cm x 25 cm) | Beam | 32MPa | Concrete Rectangular | 250 | 450 | 1125 | 4537.5 | 0.51 | 1248.85 | G300E | 2012057.14 | 15.79 | G300E | 1243115.86 | 9.75
2163 | Story34 | B65 | 32 MPa RC Beam (45 cm x 25 cm) | Beam | 32MPa | Concrete Rectangular | 250 | 450 | 1125 | 6937.5 | 0.78 | 1909.4 | G300E | 4941076.7 | 38.77 | G300E | 2833624.4 | 22.23
2164 | Story34 | B66 | 32 MPa RC Beam (45 cm x 25 cm) | Beam | 32MPa | Concrete Rectangular | 250 | 450 | 1125 | 4537.5 | 0.51 | 1248.85 | G300E | 2423673.21 | 19.02 | G300E | 1310401.48 | 10.28
2165 | Story34 | B67 | 32 MPa RC Beam (45 cm x 25 cm) | Beam | 32MPa | Concrete Rectangular | 250 | 450 | 1125 | 6937.5 | 0.78 | 1909.4 | G300E | 5210377.84 | 40.88 | G300E | 3167308.53 | 24.85
2166 | Story34 | B68 | 32 MPa RC Beam (45 cm x 25 cm) | Beam | 32MPa | Concrete Rectangular | 250 | 450 | 1125 | 4537.5 | 0.51 | 1248.85 | G300E | 1912880.36 | 15.01 | G300E | 1243115.86 | 9.75
2167 | Story34 | B69 | 32 MPa RC Beam (45 cm x 25 cm) | Beam | 32MPa | Concrete Rectangular | 250 | 450 | 1125 | 6937.5 | 0.78 | 1909.4 | G300E | 5209431.82 | 40.88 | G300E | 3167254.61 | 24.85
2168 | Story34 | B7 | 32 MPa RC Beam (45 cm x 25 cm) | Beam | 32MPa | Concrete Rectangular | 250 | 450 | 1125 | 6937.5 | 0.78 | 1909.4 | G300E | 5210693.18 | 40.89 | G300E | 3167304.27 | 24.85
2169 | Story34 | B70 | 32 MPa RC Beam (45 cm x 25 cm) | Beam | 32MPa | Concrete Rectangular | 250 | 450 | 1125 | 4537.5 | 0.51 | 1248.85 | G300E | 2421080.36 | 19 | G300E | 1310276.05 | 10.28
2170 | Story34 | B71 | 32 MPa RC Beam (45 cm x 25 cm) | Beam | 32MPa | Concrete Rectangular | 250 | 450 | 1125 | 6937.5 | 0.78 | 1909.4 | G300E | 4938238.64 | 38.75 | G300E | 2833349.11 | 22.23
2171 | Story34 | B72 | 32 MPa RC Beam (45 cm x 25 cm) | Beam | 32MPa | Concrete Rectangular | 250 | 450 | 1125 | 4537.5 | 0.51 | 1248.85 | G300E | 2018215.18 | 15.84 | G300E | 1243115.86 | 9.75
2172 | Story34 | B73 | 32 MPa RC Beam (45 cm x 25 cm) | Beam | 32MPa | Concrete Rectangular | 250 | 450 | 1125 | 6937.5 | 0.78 | 1909.4 | G300E | 4950536.93 | 38.84 | G300E | 2836103.45 | 22.25
2173 | Story34 | B74 | 32 MPa RC Beam (45 cm x 25 cm) | Beam | 32MPa | Concrete Rectangular | 250 | 450 | 1125 | 4537.5 | 0.51 | 1248.85 | G300E | 2576499.26 | 20.22 | G300E | 1099801.25 | 8.63
2174 | Story34 | B75 | 32 MPa RC Beam (45 cm x 25 cm) | Beam | 32MPa | Concrete Rectangular | 250 | 450 | 1125 | 6937.5 | 0.78 | 1909.4 | G300E | 4019587.5 | 31.54 | G300E | 3156083.95 | 24.76
2175 | Story34 | B76 | 32 MPa RC Beam (45 cm x 25 cm) | Beam | 32MPa | Concrete Rectangular | 250 | 450 | 1125 | 4537.5 | 0.51 | 1248.85 | G300E | 2063914.29 | 16.19 | G300E | 1901701.58 | 14.92
2176 | Story34 | B77 | 32 MPa RC Beam (45 cm x 25 cm) | Beam | 32MPa | Concrete Rectangular | 250 | 450 | 1125 | 4537.5 | 0.51 | 1248.85 | G300E | 1949828.57 | 15.3 | G300E | 2537923.9 | 19.91
2177 | Story34 | B78 | 32 MPa RC Beam (45 cm x 25 cm) | Beam | 32MPa | Concrete Rectangular | 250 | 450 | 1125 | 4537.5 | 0.51 | 1248.85 | G300E | 2041226.79 | 16.02 | G300E | 1901701.58 | 14.92
2178 | Story34 | B79 | 32 MPa RC Beam (45 cm x 25 cm) | Beam | 32MPa | Concrete Rectangular | 250 | 450 | 1125 | 4537.5 | 0.51 | 1248.85 | G300E | 2129383.93 | 16.71 | G300E | 2230994.43 | 17.51
2179 | Story34 | B8 | 32 MPa RC Beam (45 cm x 25 cm) | Beam | 32MPa | Concrete Rectangular | 250 | 450 | 1125 | 4537.5 | 0.51 | 1248.85 | G300E | 2129383.93 | 16.71 | G300E | 2230994.43 | 17.51
2180 | Story34 | B80 | 32 MPa RC Beam (45 cm x 25 cm) | Beam | 32MPa | Concrete Rectangular | 250 | 450 | 1125 | 4537.5 | 0.51 | 1248.85 | G300E | 2040902.68 | 16.01 | G300E | 1901701.58 | 14.92
2181 | Story34 | B81 | 32 MPa RC Beam (45 cm x 25 cm) | Beam | 32MPa | Concrete Rectangular | 250 | 450 | 1125 | 4537.5 | 0.51 | 1248.85 | G300E | 1949504.46 | 15.3 | G300E | 2536951.58 | 19.91
2182 | Story34 | B82 | 32 MPa RC Beam (45 cm x 25 cm) | Beam | 32MPa | Concrete Rectangular | 250 | 450 | 1125 | 4537.5 | 0.51 | 1248.85 | G300E | 2062941.96 | 16.19 | G300E | 1901701.58 | 14.92
2183 | Story34 | B9 | 32 MPa RC Beam (45 cm x 25 cm) | Beam | 32MPa | Concrete Rectangular | 250 | 450 | 1125 | 6937.5 | 0.78 | 1909.4 | G300E | 5210377.84 | 40.88 | G300E | 3167309.95 | 24.85
2184 | Story35 | B1 | 32 MPa RC Beam (45 cm x 25 cm) | Beam | 32MPa | Concrete Rectangular | 250 | 450 | 1125 | 6950 | 0.78 | 1912.84 | G300E | 4081229.55 | 32.02 | G300E | 3790125.95 | 29.74
2185 | Story35 | B10 | 32 MPa RC Beam (45 cm x 25 cm) | Beam | 32MPa | Concrete Rectangular | 250 | 450 | 1125 | 4550 | 0.51 | 1252.29 | G300E | 1947725 | 15.28 | G300E | 1906940.42 | 14.96
2186 | Story35 | B11 | 32 MPa RC Beam (45 cm x 25 cm) | Beam | 32MPa | Concrete Rectangular | 250 | 450 | 1125 | 6950 | 0.78 | 1912.84 | G300E | 4978411.36 | 39.06 | G300E | 2836715.63 | 22.26
2187 | Story35 | B12 | 32 MPa RC Beam (45 cm x 25 cm) | Beam | 32MPa | Concrete Rectangular | 250 | 450 | 1125 | 4550 | 0.51 | 1252.29 | G300E | 1953575 | 15.33 | G300E | 2541015.42 | 19.94
2188 | Story35 | B13 | 32 MPa RC Beam (45 cm x 25 cm) | Beam | 32MPa | Concrete Rectangular | 250 | 450 | 1125 | 6950 | 0.78 | 1912.84 | G300E | 4972725 | 39.02 | G300E | 2840232.65 | 22.29
2189 | Story35 | B14 | 32 MPa RC Beam (45 cm x 25 cm) | Beam | 32MPa | Concrete Rectangular | 250 | 450 | 1125 | 4550 | 0.51 | 1252.29 | G300E | 2067975 | 16.23 | G300E | 1906940.42 | 14.96
2190 | Story35 | B15 | 32 MPa RC Beam (45 cm x 25 cm) | Beam | 32MPa | Concrete Rectangular | 250 | 450 | 1125 | 6950 | 0.78 | 1912.84 | G300E | 4081545.45 | 32.03 | G300E | 3790125.95 | 29.74
2191 | Story35 | B16 | 32 MPa RC Beam (45 cm x 25 cm) | Beam | 32MPa | Concrete Rectangular | 250 | 450 | 1125 | 6950 | 0.78 | 1912.84 | G300E | 3696136.36 | 29 | G300E | 3790125.95 | 29.74
2192 | Story35 | B17 | 32 MPa RC Beam (45 cm x 25 cm) | Beam | 32MPa | Concrete Rectangular | 250 | 450 | 1125 | 4550 | 0.51 | 1252.29 | G300E | 2628925 | 20.63 | G300E | 1188297.99 | 9.32
2193 | Story35 | B18 | 32 MPa RC Beam (45 cm x 25 cm) | Beam | 32MPa | Concrete Rectangular | 250 | 450 | 1125 | 6950 | 0.78 | 1912.84 | G300E | 4580997.73 | 35.94 | G300E | 2748855.63 | 21.57
2194 | Story35 | B19 | 32 MPa RC Beam (45 cm x 25 cm) | Beam | 32MPa | Concrete Rectangular | 250 | 450 | 1125 | 4550 | 0.51 | 1252.29 | G300E | 2029625 | 15.93 | G300E | 1246540.42 | 9.78
2195 | Story35 | B2 | 32 MPa RC Beam (45 cm x 25 cm) | Beam | 32MPa | Concrete Rectangular | 250 | 450 | 1125 | 4550 | 0.51 | 1252.29 | G300E | 2067975 | 16.23 | G300E | 1906940.42 | 14.96
2196 | Story35 | B20 | 32 MPa RC Beam (45 cm x 25 cm) | Beam | 32MPa | Concrete Rectangular | 250 | 450 | 1125 | 6950 | 0.78 | 1912.84 | G300E | 4593002.27 | 36.04 | G300E | 2749738.44 | 21.58
2197 | Story35 | B21 | 32 MPa RC Beam (45 cm x 25 cm) | Beam | 32MPa | Concrete Rectangular | 250 | 450 | 1125 | 4550 | 0.51 | 1252.29 | G300E | 2422225 | 19.01 | G300E | 1312927.69 | 10.3
2198 | Story35 | B22 | 32 MPa RC Beam (45 cm x 25 cm) | Beam | 32MPa | Concrete Rectangular | 250 | 450 | 1125 | 7200 | 0.81 | 1981.65 | G300E | 5416591.3 | 42.5 | G300E | 2365598.35 | 18.56
2199 | Story35 | B23 | 32 MPa RC Beam (45 cm x 25 cm) | Beam | 32MPa | Concrete Rectangular | 250 | 450 | 1125 | 4550 | 0.51 | 1252.29 | G300E | 1933100 | 15.17 | G300E | 1246540.42 | 9.78
2200 | Story35 | B24 | 32 MPa RC Beam (45 cm x 25 cm) | Beam | 32MPa | Concrete Rectangular | 250 | 450 | 1125 | 7200 | 0.81 | 1981.65 | G300E | 5418782.61 | 42.52 | G300E | 2365598.35 | 18.56
2201 | Story35 | B25 | 32 MPa RC Beam (45 cm x 25 cm) | Beam | 32MPa | Concrete Rectangular | 250 | 450 | 1125 | 4550 | 0.51 | 1252.29 | G300E | 2422225 | 19.01 | G300E | 1312920.38 | 10.3
2202 | Story35 | B26 | 32 MPa RC Beam (45 cm x 25 cm) | Beam | 32MPa | Concrete Rectangular | 250 | 450 | 1125 | 6950 | 0.78 | 1912.84 | G300E | 4593002.27 | 36.04 | G300E | 2749756.92 | 21.58
2203 | Story35 | B27 | 32 MPa RC Beam (45 cm x 25 cm) | Beam | 32MPa | Concrete Rectangular | 250 | 450 | 1125 | 4550 | 0.51 | 1252.29 | G300E | 2029625 | 15.93 | G300E | 1246540.42 | 9.78
2204 | Story35 | B28 | 32 MPa RC Beam (45 cm x 25 cm) | Beam | 32MPa | Concrete Rectangular | 250 | 450 | 1125 | 6950 | 0.78 | 1912.84 | G300E | 4580997.73 | 35.94 | G300E | 2748871.27 | 21.57
2205 | Story35 | B29 | 32 MPa RC Beam (45 cm x 25 cm) | Beam | 32MPa | Concrete Rectangular | 250 | 450 | 1125 | 4550 | 0.51 | 1252.29 | G300E | 2628925 | 20.63 | G300E | 1188295.06 | 9.32
2206 | Story35 | B3 | 32 MPa RC Beam (45 cm x 25 cm) | Beam | 32MPa | Concrete Rectangular | 250 | 450 | 1125 | 6950 | 0.78 | 1912.84 | G300E | 4972725 | 39.02 | G300E | 2840253.97 | 22.29
2207 | Story35 | B30 | 32 MPa RC Beam (45 cm x 25 cm) | Beam | 32MPa | Concrete Rectangular | 250 | 450 | 1125 | 6950 | 0.78 | 1912.84 | G300E | 3695820.45 | 29 | G300E | 3790125.95 | 29.74
2208 | Story35 | B31 | 32 MPa RC Beam (45 cm x 25 cm) | Beam | 32MPa | Concrete Rectangular | 250 | 450 | 1125 | 6950 | 0.78 | 1912.84 | G300E | 3538497.73 | 27.76 | G300E | 1543380.5 | 12.11
2209 | Story35 | B32 | 32 MPa RC Beam (45 cm x 25 cm) | Beam | 32MPa | Concrete Rectangular | 250 | 450 | 1125 | 4550 | 0.51 | 1252.29 | G300E | 2127450 | 16.69 | G300E | 1906940.42 | 14.96
2210 | Story35 | B33 | 32 MPa RC Beam (45 cm x 25 cm) | Beam | 32MPa | Concrete Rectangular | 250 | 450 | 1125 | 6950 | 0.78 | 1912.84 | G300E | 4414513.64 | 34.64 | G300E | 1543380.5 | 12.11
2211 | Story35 | B34 | 32 MPa RC Beam (45 cm x 25 cm) | Beam | 32MPa | Concrete Rectangular | 250 | 450 | 1125 | 4550 | 0.51 | 1252.29 | G300E | 2014675 | 15.81 | G300E | 1289197.16 | 10.12
2212 | Story35 | B35 | 32 MPa RC Beam (45 cm x 25 cm) | Beam | 32MPa | Concrete Rectangular | 250 | 450 | 1125 | 6950 | 0.78 | 1912.84 | G300E | 4021522.73 | 31.55 | G300E | 2827235.04 | 22.18
2213 | Story35 | B36 | 32 MPa RC Beam (45 cm x 25 cm) | Beam | 32MPa | Concrete Rectangular | 250 | 450 | 1125 | 4800 | 0.54 | 1321.1 | G300E | 2529600 | 19.85 | G300E | 1557924.8 | 12.22
2214 | Story35 | B4 | 32 MPa RC Beam (45 cm x 25 cm) | Beam | 32MPa | Concrete Rectangular | 250 | 450 | 1125 | 4550 | 0.51 | 1252.29 | G300E | 1953575 | 15.33 | G300E | 2542965.42 | 19.95
2215 | Story35 | B40 | 32 MPa RC Beam (45 cm x 25 cm) | Beam | 32MPa | Concrete Rectangular | 250 | 450 | 1125 | 4550 | 0.51 | 1252.29 | G300E | 2399063.33 | 18.82 | G300E | 1476782.88 | 11.59
2216 | Story35 | B41 | 32 MPa RC Beam (45 cm x 25 cm) | Beam | 32MPa | Concrete Rectangular | 250 | 450 | 1125 | 6950 | 0.78 | 1912.84 | G300E | 4017731.82 | 31.52 | G300E | 2827235.04 | 22.18
2217 | Story35 | B42 | 32 MPa RC Beam (45 cm x 25 cm) | Beam | 32MPa | Concrete Rectangular | 250 | 450 | 1125 | 4550 | 0.51 | 1252.29 | G300E | 2013375 | 15.8 | G300E | 1289197.16 | 10.12
2218 | Story35 | B43 | 32 MPa RC Beam (45 cm x 25 cm) | Beam | 32MPa | Concrete Rectangular | 250 | 450 | 1125 | 6950 | 0.78 | 1912.84 | G300E | 4414513.64 | 34.64 | G300E | 1543380.5 | 12.11
2219 | Story35 | B44 | 32 MPa RC Beam (45 cm x 25 cm) | Beam | 32MPa | Concrete Rectangular | 250 | 450 | 1125 | 4550 | 0.51 | 1252.29 | G300E | 2127775 | 16.7 | G300E | 1906940.42 | 14.96
2220 | Story35 | B45 | 32 MPa RC Beam (45 cm x 25 cm) | Beam | 32MPa | Concrete Rectangular | 250 | 450 | 1125 | 6950 | 0.78 | 1912.84 | G300E | 3538497.73 | 27.76 | G300E | 1543380.5 | 12.11
2221 | Story35 | B46 | 32 MPa RC Beam (45 cm x 25 cm) | Beam | 32MPa | Concrete Rectangular | 250 | 450 | 1125 | 6950 | 0.78 | 1912.84 | G300E | 3695820.45 | 29 | G300E | 3790125.95 | 29.74
2222 | Story35 | B47 | 32 MPa RC Beam (45 cm x 25 cm) | Beam | 32MPa | Concrete Rectangular | 250 | 450 | 1125 | 4550 | 0.51 | 1252.29 | G300E | 2127450 | 16.69 | G300E | 1906940.42 | 14.96
2223 | Story35 | B48 | 32 MPa RC Beam (45 cm x 25 cm) | Beam | 32MPa | Concrete Rectangular | 250 | 450 | 1125 | 6950 | 0.78 | 1912.84 | G300E | 4581313.64 | 35.95 | G300E | 2748862.74 | 21.57
2224 | Story35 | B49 | 32 MPa RC Beam (45 cm x 25 cm) | Beam | 32MPa | Concrete Rectangular | 250 | 450 | 1125 | 4550 | 0.51 | 1252.29 | G300E | 2014675 | 15.81 | G300E | 1289197.16 | 10.12
2225 | Story35 | B5 | 32 MPa RC Beam (45 cm x 25 cm) | Beam | 32MPa | Concrete Rectangular | 250 | 450 | 1125 | 6950 | 0.78 | 1912.84 | G300E | 4978411.36 | 39.06 | G300E | 2836728.43 | 22.26
2226 | Story35 | B50 | 32 MPa RC Beam (45 cm x 25 cm) | Beam | 32MPa | Concrete Rectangular | 250 | 450 | 1125 | 6950 | 0.78 | 1912.84 | G300E | 4592686.36 | 36.04 | G300E | 2749742.7 | 21.58
2227 | Story35 | B51 | 32 MPa RC Beam (45 cm x 25 cm) | Beam | 32MPa | Concrete Rectangular | 250 | 450 | 1125 | 4800 | 0.54 | 1321.1 | G300E | 2529600 | 19.85 | G300E | 1557924.8 | 12.22
2228 | Story35 | B52 | 32 MPa RC Beam (45 cm x 25 cm) | Beam | 32MPa | Concrete Rectangular | 250 | 450 | 1125 | 6950 | 0.78 | 1912.84 | G300E | 5228515.22 | 41.02 | G300E | 2283459.52 | 17.92
2229 | Story35 | B54 | 32 MPa RC Beam (45 cm x 25 cm) | Beam | 32MPa | Concrete Rectangular | 250 | 450 | 1125 | 6950 | 0.78 | 1912.84 | G300E | 5235163.04 | 41.08 | G300E | 2283459.52 | 17.92
2230 | Story35 | B55 | 32 MPa RC Beam (45 cm x 25 cm) | Beam | 32MPa | Concrete Rectangular | 250 | 450 | 1125 | 4550 | 0.51 | 1252.29 | G300E | 2461246.67 | 19.31 | G300E | 1784969.55 | 14.01
2231 | Story35 | B56 | 32 MPa RC Beam (45 cm x 25 cm) | Beam | 32MPa | Concrete Rectangular | 250 | 450 | 1125 | 6950 | 0.78 | 1912.84 | G300E | 4672295.45 | 36.66 | G300E | 2759530.35 | 21.65
2232 | Story35 | B57 | 32 MPa RC Beam (45 cm x 25 cm) | Beam | 32MPa | Concrete Rectangular | 250 | 450 | 1125 | 4550 | 0.51 | 1252.29 | G300E | 2019225 | 15.84 | G300E | 1289197.16 | 10.12
2233 | Story35 | B58 | 32 MPa RC Beam (45 cm x 25 cm) | Beam | 32MPa | Concrete Rectangular | 250 | 450 | 1125 | 6950 | 0.78 | 1912.84 | G300E | 4650708.33 | 36.49 | G300E | 2964204.39 | 23.26
2234 | Story35 | B59 | 32 MPa RC Beam (45 cm x 25 cm) | Beam | 32MPa | Concrete Rectangular | 250 | 450 | 1125 | 4550 | 0.51 | 1252.29 | G300E | 2121925 | 16.65 | G300E | 1906940.42 | 14.96
2235 | Story35 | B6 | 32 MPa RC Beam (45 cm x 25 cm) | Beam | 32MPa | Concrete Rectangular | 250 | 450 | 1125 | 4550 | 0.51 | 1252.29 | G300E | 1947725 | 15.28 | G300E | 1906940.42 | 14.96
2236 | Story35 | B60 | 32 MPa RC Beam (45 cm x 25 cm) | Beam | 32MPa | Concrete Rectangular | 250 | 450 | 1125 | 6950 | 0.78 | 1912.84 | G300E | 3668336.36 | 28.78 | G300E | 3790125.95 | 29.74
2237 | Story35 | B61 | 32 MPa RC Beam (45 cm x 25 cm) | Beam | 32MPa | Concrete Rectangular | 250 | 450 | 1125 | 6950 | 0.78 | 1912.84 | G300E | 4081545.45 | 32.03 | G300E | 3790125.95 | 29.74
2238 | Story35 | B62 | 32 MPa RC Beam (45 cm x 25 cm) | Beam | 32MPa | Concrete Rectangular | 250 | 450 | 1125 | 4550 | 0.51 | 1252.29 | G300E | 2629575 | 20.63 | G300E | 1188327.24 | 9.32
2239 | Story35 | B63 | 32 MPa RC Beam (45 cm x 25 cm) | Beam | 32MPa | Concrete Rectangular | 250 | 450 | 1125 | 6950 | 0.78 | 1912.84 | G300E | 4972725 | 39.02 | G300E | 2840225.54 | 22.29
2240 | Story35 | B64 | 32 MPa RC Beam (45 cm x 25 cm) | Beam | 32MPa | Concrete Rectangular | 250 | 450 | 1125 | 4550 | 0.51 | 1252.29 | G300E | 2029625 | 15.93 | G300E | 1246540.42 | 9.78
2241 | Story35 | B65 | 32 MPa RC Beam (45 cm x 25 cm) | Beam | 32MPa | Concrete Rectangular | 250 | 450 | 1125 | 6950 | 0.78 | 1912.84 | G300E | 4978411.36 | 39.06 | G300E | 2836711.37 | 22.26
2242 | Story35 | B66 | 32 MPa RC Beam (45 cm x 25 cm) | Beam | 32MPa | Concrete Rectangular | 250 | 450 | 1125 | 4550 | 0.51 | 1252.29 | G300E | 2422225 | 19.01 | G300E | 1312907.21 | 10.3
2243 | Story35 | B67 | 32 MPa RC Beam (45 cm x 25 cm) | Beam | 32MPa | Concrete Rectangular | 250 | 450 | 1125 | 6950 | 0.78 | 1912.84 | G300E | 5252620.45 | 41.21 | G300E | 3332283.17 | 26.15
2244 | Story35 | B68 | 32 MPa RC Beam (45 cm x 25 cm) | Beam | 32MPa | Concrete Rectangular | 250 | 450 | 1125 | 4550 | 0.51 | 1252.29 | G300E | 1933750 | 15.17 | G300E | 1246540.42 | 9.78
2245 | Story35 | B69 | 32 MPa RC Beam (45 cm x 25 cm) | Beam | 32MPa | Concrete Rectangular | 250 | 450 | 1125 | 6950 | 0.78 | 1912.84 | G300E | 5252304.55 | 41.21 | G300E | 3332227.73 | 26.15
2246 | Story35 | B7 | 32 MPa RC Beam (45 cm x 25 cm) | Beam | 32MPa | Concrete Rectangular | 250 | 450 | 1125 | 6950 | 0.78 | 1912.84 | G300E | 5252620.45 | 41.21 | G300E | 3332278.91 | 26.15
2247 | Story35 | B70 | 32 MPa RC Beam (45 cm x 25 cm) | Beam | 32MPa | Concrete Rectangular | 250 | 450 | 1125 | 4550 | 0.51 | 1252.29 | G300E | 2418975 | 18.98 | G300E | 1312774.12 | 10.3
2248 | Story35 | B71 | 32 MPa RC Beam (45 cm x 25 cm) | Beam | 32MPa | Concrete Rectangular | 250 | 450 | 1125 | 6950 | 0.78 | 1912.84 | G300E | 4975252.27 | 39.04 | G300E | 2836434.16 | 22.26
2249 | Story35 | B72 | 32 MPa RC Beam (45 cm x 25 cm) | Beam | 32MPa | Concrete Rectangular | 250 | 450 | 1125 | 4550 | 0.51 | 1252.29 | G300E | 2035475 | 15.97 | G300E | 1246540.42 | 9.78
2250 | Story35 | B73 | 32 MPa RC Beam (45 cm x 25 cm) | Beam | 32MPa | Concrete Rectangular | 250 | 450 | 1125 | 6950 | 0.78 | 1912.84 | G300E | 4982834.09 | 39.1 | G300E | 2839126.65 | 22.28
2251 | Story35 | B74 | 32 MPa RC Beam (45 cm x 25 cm) | Beam | 32MPa | Concrete Rectangular | 250 | 450 | 1125 | 4550 | 0.51 | 1252.29 | G300E | 2569679.41 | 20.16 | G300E | 1100852.16 | 8.64
2252 | Story35 | B75 | 32 MPa RC Beam (45 cm x 25 cm) | Beam | 32MPa | Concrete Rectangular | 250 | 450 | 1125 | 6950 | 0.78 | 1912.84 | G300E | 4052684 | 31.8 | G300E | 3300770.59 | 25.9
2253 | Story35 | B76 | 32 MPa RC Beam (45 cm x 25 cm) | Beam | 32MPa | Concrete Rectangular | 250 | 450 | 1125 | 4550 | 0.51 | 1252.29 | G300E | 2067975 | 16.23 | G300E | 1906940.42 | 14.96
2254 | Story35 | B77 | 32 MPa RC Beam (45 cm x 25 cm) | Beam | 32MPa | Concrete Rectangular | 250 | 450 | 1125 | 4550 | 0.51 | 1252.29 | G300E | 1953575 | 15.33 | G300E | 2541990.42 | 19.95
2255 | Story35 | B78 | 32 MPa RC Beam (45 cm x 25 cm) | Beam | 32MPa | Concrete Rectangular | 250 | 450 | 1125 | 4550 | 0.51 | 1252.29 | G300E | 1947725 | 15.28 | G300E | 1906940.42 | 14.96
2256 | Story35 | B79 | 32 MPa RC Beam (45 cm x 25 cm) | Beam | 32MPa | Concrete Rectangular | 250 | 450 | 1125 | 4550 | 0.51 | 1252.29 | G300E | 1940250 | 15.22 | G300E | 2237140.42 | 17.55
2257 | Story35 | B8 | 32 MPa RC Beam (45 cm x 25 cm) | Beam | 32MPa | Concrete Rectangular | 250 | 450 | 1125 | 4550 | 0.51 | 1252.29 | G300E | 1940250 | 15.22 | G300E | 2237140.42 | 17.55
2258 | Story35 | B80 | 32 MPa RC Beam (45 cm x 25 cm) | Beam | 32MPa | Concrete Rectangular | 250 | 450 | 1125 | 4550 | 0.51 | 1252.29 | G300E | 1947725 | 15.28 | G300E | 1906940.42 | 14.96
2259 | Story35 | B81 | 32 MPa RC Beam (45 cm x 25 cm) | Beam | 32MPa | Concrete Rectangular | 250 | 450 | 1125 | 4550 | 0.51 | 1252.29 | G300E | 1952925 | 15.32 | G300E | 2543940.42 | 19.96
2260 | Story35 | B82 | 32 MPa RC Beam (45 cm x 25 cm) | Beam | 32MPa | Concrete Rectangular | 250 | 450 | 1125 | 4550 | 0.51 | 1252.29 | G300E | 2067650 | 16.22 | G300E | 1906940.42 | 14.96
2261 | Story35 | B9 | 32 MPa RC Beam (45 cm x 25 cm) | Beam | 32MPa | Concrete Rectangular | 250 | 450 | 1125 | 6950 | 0.78 | 1912.84 | G300E | 5252620.45 | 41.21 | G300E | 3332281.75 | 26.15
2262 | Story36 | B1 | 32 MPa RC Beam (45 cm x 25 cm) | Beam | 32MPa | Concrete Rectangular | 250 | 450 | 1125 | 6950 | 0.78 | 1912.84 | G300E | 4088495.45 | 32.08 | G300E | 3950607.77 | 31
2263 | Story36 | B10 | 32 MPa RC Beam (45 cm x 25 cm) | Beam | 32MPa | Concrete Rectangular | 250 | 450 | 1125 | 4550 | 0.51 | 1252.29 | G300E | 1938625 | 15.21 | G300E | 1906940.42 | 14.96
2264 | Story36 | B11 | 32 MPa RC Beam (45 cm x 25 cm) | Beam | 32MPa | Concrete Rectangular | 250 | 450 | 1125 | 6950 | 0.78 | 1912.84 | G300E | 4880163.64 | 38.29 | G300E | 2834763.79 | 22.24
2265 | Story36 | B12 | 32 MPa RC Beam (45 cm x 25 cm) | Beam | 32MPa | Concrete Rectangular | 250 | 450 | 1125 | 4550 | 0.51 | 1252.29 | G300E | 1945125 | 15.26 | G300E | 2542965.42 | 19.95
2266 | Story36 | B13 | 32 MPa RC Beam (45 cm x 25 cm) | Beam | 32MPa | Concrete Rectangular | 250 | 450 | 1125 | 6950 | 0.78 | 1912.84 | G300E | 4973356.82 | 39.02 | G300E | 2838532.43 | 22.27
2267 | Story36 | B14 | 32 MPa RC Beam (45 cm x 25 cm) | Beam | 32MPa | Concrete Rectangular | 250 | 450 | 1125 | 4550 | 0.51 | 1252.29 | G300E | 1963975 | 15.41 | G300E | 1906940.42 | 14.96
2268 | Story36 | B15 | 32 MPa RC Beam (45 cm x 25 cm) | Beam | 32MPa | Concrete Rectangular | 250 | 450 | 1125 | 6950 | 0.78 | 1912.84 | G300E | 4088495.45 | 32.08 | G300E | 3950607.77 | 31
2269 | Story36 | B16 | 32 MPa RC Beam (45 cm x 25 cm) | Beam | 32MPa | Concrete Rectangular | 250 | 450 | 1125 | 6950 | 0.78 | 1912.84 | G300E | 3789013.64 | 29.73 | G300E | 3308680.5 | 25.96
2270 | Story36 | B17 | 32 MPa RC Beam (45 cm x 25 cm) | Beam | 32MPa | Concrete Rectangular | 250 | 450 | 1125 | 4550 | 0.51 | 1252.29 | G300E | 2618525 | 20.55 | G300E | 1186094 | 9.31
2271 | Story36 | B18 | 32 MPa RC Beam (45 cm x 25 cm) | Beam | 32MPa | Concrete Rectangular | 250 | 450 | 1125 | 6950 | 0.78 | 1912.84 | G300E | 4583840.91 | 35.97 | G300E | 2749168.38 | 21.57
2272 | Story36 | B19 | 32 MPa RC Beam (45 cm x 25 cm) | Beam | 32MPa | Concrete Rectangular | 250 | 450 | 1125 | 4550 | 0.51 | 1252.29 | G300E | 2027675 | 15.91 | G300E | 1246540.42 | 9.78
2273 | Story36 | B2 | 32 MPa RC Beam (45 cm x 25 cm) | Beam | 32MPa | Concrete Rectangular | 250 | 450 | 1125 | 4550 | 0.51 | 1252.29 | G300E | 1963650 | 15.41 | G300E | 1906940.42 | 14.96
2274 | Story36 | B20 | 32 MPa RC Beam (45 cm x 25 cm) | Beam | 32MPa | Concrete Rectangular | 250 | 450 | 1125 | 6950 | 0.78 | 1912.84 | G300E | 4573100 | 35.88 | G300E | 2749405.78 | 21.57
2275 | Story36 | B21 | 32 MPa RC Beam (45 cm x 25 cm) | Beam | 32MPa | Concrete Rectangular | 250 | 450 | 1125 | 4550 | 0.51 | 1252.29 | G300E | 2421575 | 19 | G300E | 1312975.95 | 10.3
2276 | Story36 | B22 | 32 MPa RC Beam (45 cm x 25 cm) | Beam | 32MPa | Concrete Rectangular | 250 | 450 | 1125 | 7200 | 0.81 | 1981.65 | G300E | 5403443.48 | 42.4 | G300E | 3001702.7 | 23.55
2277 | Story36 | B23 | 32 MPa RC Beam (45 cm x 25 cm) | Beam | 32MPa | Concrete Rectangular | 250 | 450 | 1125 | 4550 | 0.51 | 1252.29 | G300E | 1943500 | 15.25 | G300E | 1246540.42 | 9.78
2278 | Story36 | B24 | 32 MPa RC Beam (45 cm x 25 cm) | Beam | 32MPa | Concrete Rectangular | 250 | 450 | 1125 | 7200 | 0.81 | 1981.65 | G300E | 5403130.43 | 42.39 | G300E | 3001702.7 | 23.55
2279 | Story36 | B25 | 32 MPa RC Beam (45 cm x 25 cm) | Beam | 32MPa | Concrete Rectangular | 250 | 450 | 1125 | 4550 | 0.51 | 1252.29 | G300E | 2421250 | 19 | G300E | 1312978.88 | 10.3
2280 | Story36 | B26 | 32 MPa RC Beam (45 cm x 25 cm) | Beam | 32MPa | Concrete Rectangular | 250 | 450 | 1125 | 6950 | 0.78 | 1912.84 | G300E | 4572784.09 | 35.88 | G300E | 2749439.9 | 21.57
2281 | Story36 | B27 | 32 MPa RC Beam (45 cm x 25 cm) | Beam | 32MPa | Concrete Rectangular | 250 | 450 | 1125 | 4550 | 0.51 | 1252.29 | G300E | 2027675 | 15.91 | G300E | 1246540.42 | 9.78
2282 | Story36 | B28 | 32 MPa RC Beam (45 cm x 25 cm) | Beam | 32MPa | Concrete Rectangular | 250 | 450 | 1125 | 6950 | 0.78 | 1912.84 | G300E | 4584156.82 | 35.97 | G300E | 2749184.02 | 21.57
2283 | Story36 | B29 | 32 MPa RC Beam (45 cm x 25 cm) | Beam | 32MPa | Concrete Rectangular | 250 | 450 | 1125 | 4550 | 0.51 | 1252.29 | G300E | 2618850 | 20.55 | G300E | 1186095.46 | 9.31
2284 | Story36 | B3 | 32 MPa RC Beam (45 cm x 25 cm) | Beam | 32MPa | Concrete Rectangular | 250 | 450 | 1125 | 6950 | 0.78 | 1912.84 | G300E | 4973356.82 | 39.02 | G300E | 2838553.75 | 22.27
2285 | Story36 | B30 | 32 MPa RC Beam (45 cm x 25 cm) | Beam | 32MPa | Concrete Rectangular | 250 | 450 | 1125 | 6950 | 0.78 | 1912.84 | G300E | 3788381.82 | 29.73 | G300E | 3308680.5 | 25.96
2286 | Story36 | B31 | 32 MPa RC Beam (45 cm x 25 cm) | Beam | 32MPa | Concrete Rectangular | 250 | 450 | 1125 | 6950 | 0.78 | 1912.84 | G300E | 3533443.18 | 27.72 | G300E | 1543380.5 | 12.11
2287 | Story36 | B32 | 32 MPa RC Beam (45 cm x 25 cm) | Beam | 32MPa | Concrete Rectangular | 250 | 450 | 1125 | 4550 | 0.51 | 1252.29 | G300E | 2123875 | 16.66 | G300E | 1949597.16 | 15.3
2288 | Story36 | B33 | 32 MPa RC Beam (45 cm x 25 cm) | Beam | 32MPa | Concrete Rectangular | 250 | 450 | 1125 | 6950 | 0.78 | 1912.84 | G300E | 4434731.82 | 34.8 | G300E | 1543380.5 | 12.11
2289 | Story36 | B34 | 32 MPa RC Beam (45 cm x 25 cm) | Beam | 32MPa | Concrete Rectangular | 250 | 450 | 1125 | 4550 | 0.51 | 1252.29 | G300E | 2008500 | 15.76 | G300E | 1289197.16 | 10.12
2290 | Story36 | B35 | 32 MPa RC Beam (45 cm x 25 cm) | Beam | 32MPa | Concrete Rectangular | 250 | 450 | 1125 | 6950 | 0.78 | 1912.84 | G300E | 4033843.18 | 31.65 | G300E | 2827235.04 | 22.18
2291 | Story36 | B36 | 32 MPa RC Beam (45 cm x 25 cm) | Beam | 32MPa | Concrete Rectangular | 250 | 450 | 1125 | 4800 | 0.54 | 1321.1 | G300E | 2506240 | 19.66 | G300E | 1557924.8 | 12.22
2292 | Story36 | B4 | 32 MPa RC Beam (45 cm x 25 cm) | Beam | 32MPa | Concrete Rectangular | 250 | 450 | 1125 | 4550 | 0.51 | 1252.29 | G300E | 1945125 | 15.26 | G300E | 2544915.42 | 19.97
2293 | Story36 | B40 | 32 MPa RC Beam (45 cm x 25 cm) | Beam | 32MPa | Concrete Rectangular | 250 | 450 | 1125 | 4550 | 0.51 | 1252.29 | G300E | 2376616.67 | 18.65 | G300E | 1476782.88 | 11.59
2294 | Story36 | B41 | 32 MPa RC Beam (45 cm x 25 cm) | Beam | 32MPa | Concrete Rectangular | 250 | 450 | 1125 | 6950 | 0.78 | 1912.84 | G300E | 4030368.18 | 31.62 | G300E | 2827235.04 | 22.18
2295 | Story36 | B42 | 32 MPa RC Beam (45 cm x 25 cm) | Beam | 32MPa | Concrete Rectangular | 250 | 450 | 1125 | 4550 | 0.51 | 1252.29 | G300E | 2007525 | 15.75 | G300E | 1289197.16 | 10.12
2296 | Story36 | B43 | 32 MPa RC Beam (45 cm x 25 cm) | Beam | 32MPa | Concrete Rectangular | 250 | 450 | 1125 | 6950 | 0.78 | 1912.84 | G300E | 4435047.73 | 34.8 | G300E | 1543380.5 | 12.11
2297 | Story36 | B44 | 32 MPa RC Beam (45 cm x 25 cm) | Beam | 32MPa | Concrete Rectangular | 250 | 450 | 1125 | 4550 | 0.51 | 1252.29 | G300E | 2124200 | 16.67 | G300E | 1949597.16 | 15.3
2298 | Story36 | B45 | 32 MPa RC Beam (45 cm x 25 cm) | Beam | 32MPa | Concrete Rectangular | 250 | 450 | 1125 | 6950 | 0.78 | 1912.84 | G300E | 3533127.27 | 27.72 | G300E | 1543380.5 | 12.11
2299 | Story36 | B46 | 32 MPa RC Beam (45 cm x 25 cm) | Beam | 32MPa | Concrete Rectangular | 250 | 450 | 1125 | 6950 | 0.78 | 1912.84 | G300E | 3788381.82 | 29.73 | G300E | 3308680.5 | 25.96
2300 | Story36 | B47 | 32 MPa RC Beam (45 cm x 25 cm) | Beam | 32MPa | Concrete Rectangular | 250 | 450 | 1125 | 4550 | 0.51 | 1252.29 | G300E | 2124200 | 16.67 | G300E | 1949597.16 | 15.3
2301 | Story36 | B48 | 32 MPa RC Beam (45 cm x 25 cm) | Beam | 32MPa | Concrete Rectangular | 250 | 450 | 1125 | 6950 | 0.78 | 1912.84 | G300E | 4584156.82 | 35.97 | G300E | 2749175.49 | 21.57
2302 | Story36 | B49 | 32 MPa RC Beam (45 cm x 25 cm) | Beam | 32MPa | Concrete Rectangular | 250 | 450 | 1125 | 4550 | 0.51 | 1252.29 | G300E | 2008500 | 15.76 | G300E | 1289197.16 | 10.12
2303 | Story36 | B5 | 32 MPa RC Beam (45 cm x 25 cm) | Beam | 32MPa | Concrete Rectangular | 250 | 450 | 1125 | 6950 | 0.78 | 1912.84 | G300E | 4880163.64 | 38.29 | G300E | 2834780.85 | 22.24
2304 | Story36 | B50 | 32 MPa RC Beam (45 cm x 25 cm) | Beam | 32MPa | Concrete Rectangular | 250 | 450 | 1125 | 6950 | 0.78 | 1912.84 | G300E | 4573731.82 | 35.89 | G300E | 2749410.05 | 21.57
2305 | Story36 | B51 | 32 MPa RC Beam (45 cm x 25 cm) | Beam | 32MPa | Concrete Rectangular | 250 | 450 | 1125 | 4800 | 0.54 | 1321.1 | G300E | 2506240 | 19.66 | G300E | 1557924.8 | 12.22
2306 | Story36 | B52 | 32 MPa RC Beam (45 cm x 25 cm) | Beam | 32MPa | Concrete Rectangular | 250 | 450 | 1125 | 6950 | 0.78 | 1912.84 | G300E | 5215823.91 | 40.93 | G300E | 2897476.91 | 22.73
2307 | Story36 | B54 | 32 MPa RC Beam (45 cm x 25 cm) | Beam | 32MPa | Concrete Rectangular | 250 | 450 | 1125 | 6950 | 0.78 | 1912.84 | G300E | 5220054.35 | 40.96 | G300E | 2283459.52 | 17.92
2308 | Story36 | B55 | 32 MPa RC Beam (45 cm x 25 cm) | Beam | 32MPa | Concrete Rectangular | 250 | 450 | 1125 | 4550 | 0.51 | 1252.29 | G300E | 2443046.67 | 19.17 | G300E | 1784969.55 | 14.01
2309 | Story36 | B56 | 32 MPa RC Beam (45 cm x 25 cm) | Beam | 32MPa | Concrete Rectangular | 250 | 450 | 1125 | 6950 | 0.78 | 1912.84 | G300E | 4653340.91 | 36.51 | G300E | 2758930.44 | 21.65
2310 | Story36 | B57 | 32 MPa RC Beam (45 cm x 25 cm) | Beam | 32MPa | Concrete Rectangular | 250 | 450 | 1125 | 4550 | 0.51 | 1252.29 | G300E | 2012400 | 15.79 | G300E | 1289197.16 | 10.12
2311 | Story36 | B58 | 32 MPa RC Beam (45 cm x 25 cm) | Beam | 32MPa | Concrete Rectangular | 250 | 450 | 1125 | 6950 | 0.78 | 1912.84 | G300E | 4654762.5 | 36.52 | G300E | 2926480.23 | 22.96
2312 | Story36 | B59 | 32 MPa RC Beam (45 cm x 25 cm) | Beam | 32MPa | Concrete Rectangular | 250 | 450 | 1125 | 4550 | 0.51 | 1252.29 | G300E | 2118675 | 16.62 | G300E | 1949597.16 | 15.3
2313 | Story36 | B6 | 32 MPa RC Beam (45 cm x 25 cm) | Beam | 32MPa | Concrete Rectangular | 250 | 450 | 1125 | 4550 | 0.51 | 1252.29 | G300E | 1938625 | 15.21 | G300E | 1906940.42 | 14.96
2314 | Story36 | B60 | 32 MPa RC Beam (45 cm x 25 cm) | Beam | 32MPa | Concrete Rectangular | 250 | 450 | 1125 | 6950 | 0.78 | 1912.84 | G300E | 3668968.18 | 28.79 | G300E | 3308680.5 | 25.96
2315 | Story36 | B61 | 32 MPa RC Beam (45 cm x 25 cm) | Beam | 32MPa | Concrete Rectangular | 250 | 450 | 1125 | 6950 | 0.78 | 1912.84 | G300E | 4088495.45 | 32.08 | G300E | 3950607.77 | 31
2316 | Story36 | B62 | 32 MPa RC Beam (45 cm x 25 cm) | Beam | 32MPa | Concrete Rectangular | 250 | 450 | 1125 | 4550 | 0.51 | 1252.29 | G300E | 2618850 | 20.55 | G300E | 1186120.33 | 9.31
2317 | Story36 | B63 | 32 MPa RC Beam (45 cm x 25 cm) | Beam | 32MPa | Concrete Rectangular | 250 | 450 | 1125 | 6950 | 0.78 | 1912.84 | G300E | 4973356.82 | 39.02 | G300E | 2838526.74 | 22.27
2318 | Story36 | B64 | 32 MPa RC Beam (45 cm x 25 cm) | Beam | 32MPa | Concrete Rectangular | 250 | 450 | 1125 | 4550 | 0.51 | 1252.29 | G300E | 2027675 | 15.91 | G300E | 1246540.42 | 9.78
2319 | Story36 | B65 | 32 MPa RC Beam (45 cm x 25 cm) | Beam | 32MPa | Concrete Rectangular | 250 | 450 | 1125 | 6950 | 0.78 | 1912.84 | G300E | 4880163.64 | 38.29 | G300E | 2834763.79 | 22.24
2320 | Story36 | B66 | 32 MPa RC Beam (45 cm x 25 cm) | Beam | 32MPa | Concrete Rectangular | 250 | 450 | 1125 | 4550 | 0.51 | 1252.29 | G300E | 2420925 | 19 | G300E | 1312955.48 | 10.3
2321 | Story36 | B67 | 32 MPa RC Beam (45 cm x 25 cm) | Beam | 32MPa | Concrete Rectangular | 250 | 450 | 1125 | 6950 | 0.78 | 1912.84 | G300E | 5253252.27 | 41.22 | G300E | 3491552.37 | 27.4
2322 | Story36 | B68 | 32 MPa RC Beam (45 cm x 25 cm) | Beam | 32MPa | Concrete Rectangular | 250 | 450 | 1125 | 4550 | 0.51 | 1252.29 | G300E | 1943500 | 15.25 | G300E | 1246540.42 | 9.78
2323 | Story36 | B69 | 32 MPa RC Beam (45 cm x 25 cm) | Beam | 32MPa | Concrete Rectangular | 250 | 450 | 1125 | 6950 | 0.78 | 1912.84 | G300E | 5252304.55 | 41.21 | G300E | 3491498.35 | 27.4
2324 | Story36 | B7 | 32 MPa RC Beam (45 cm x 25 cm) | Beam | 32MPa | Concrete Rectangular | 250 | 450 | 1125 | 6950 | 0.78 | 1912.84 | G300E | 5253568.18 | 41.22 | G300E | 3491548.11 | 27.4
2325 | Story36 | B70 | 32 MPa RC Beam (45 cm x 25 cm) | Beam | 32MPa | Concrete Rectangular | 250 | 450 | 1125 | 4550 | 0.51 | 1252.29 | G300E | 2418325 | 18.98 | G300E | 1312834.09 | 10.3
2326 | Story36 | B71 | 32 MPa RC Beam (45 cm x 25 cm) | Beam | 32MPa | Concrete Rectangular | 250 | 450 | 1125 | 6950 | 0.78 | 1912.84 | G300E | 4877636.36 | 38.27 | G300E | 2834483.74 | 22.24
2327 | Story36 | B72 | 32 MPa RC Beam (45 cm x 25 cm) | Beam | 32MPa | Concrete Rectangular | 250 | 450 | 1125 | 4550 | 0.51 | 1252.29 | G300E | 2033200 | 15.95 | G300E | 1246540.42 | 9.78
2328 | Story36 | B73 | 32 MPa RC Beam (45 cm x 25 cm) | Beam | 32MPa | Concrete Rectangular | 250 | 450 | 1125 | 6950 | 0.78 | 1912.84 | G300E | 4983150 | 39.1 | G300E | 2837433.54 | 22.26
2329 | Story36 | B74 | 32 MPa RC Beam (45 cm x 25 cm) | Beam | 32MPa | Concrete Rectangular | 250 | 450 | 1125 | 4550 | 0.51 | 1252.29 | G300E | 2552014.71 | 20.02 | G300E | 1099212.95 | 8.62
2330 | Story36 | B75 | 32 MPa RC Beam (45 cm x 25 cm) | Beam | 32MPa | Concrete Rectangular | 250 | 450 | 1125 | 6950 | 0.78 | 1912.84 | G300E | 4068808 | 31.93 | G300E | 3299102.59 | 25.89
2331 | Story36 | B76 | 32 MPa RC Beam (45 cm x 25 cm) | Beam | 32MPa | Concrete Rectangular | 250 | 450 | 1125 | 4550 | 0.51 | 1252.29 | G300E | 1963975 | 15.41 | G300E | 1906940.42 | 14.96
2332 | Story36 | B77 | 32 MPa RC Beam (45 cm x 25 cm) | Beam | 32MPa | Concrete Rectangular | 250 | 450 | 1125 | 4550 | 0.51 | 1252.29 | G300E | 1945125 | 15.26 | G300E | 2542965.42 | 19.95
2333 | Story36 | B78 | 32 MPa RC Beam (45 cm x 25 cm) | Beam | 32MPa | Concrete Rectangular | 250 | 450 | 1125 | 4550 | 0.51 | 1252.29 | G300E | 1938950 | 15.21 | G300E | 1906940.42 | 14.96
2334 | Story36 | B79 | 32 MPa RC Beam (45 cm x 25 cm) | Beam | 32MPa | Concrete Rectangular | 250 | 450 | 1125 | 4550 | 0.51 | 1252.29 | G300E | 1931150 | 15.15 | G300E | 2237140.42 | 17.55
2335 | Story36 | B8 | 32 MPa RC Beam (45 cm x 25 cm) | Beam | 32MPa | Concrete Rectangular | 250 | 450 | 1125 | 4550 | 0.51 | 1252.29 | G300E | 1931150 | 15.15 | G300E | 2237140.42 | 17.55
2336 | Story36 | B80 | 32 MPa RC Beam (45 cm x 25 cm) | Beam | 32MPa | Concrete Rectangular | 250 | 450 | 1125 | 4550 | 0.51 | 1252.29 | G300E | 1938625 | 15.21 | G300E | 1906940.42 | 14.96
2337 | Story36 | B81 | 32 MPa RC Beam (45 cm x 25 cm) | Beam | 32MPa | Concrete Rectangular | 250 | 450 | 1125 | 4550 | 0.51 | 1252.29 | G300E | 1944475 | 15.26 | G300E | 2544915.42 | 19.97
2338 | Story36 | B82 | 32 MPa RC Beam (45 cm x 25 cm) | Beam | 32MPa | Concrete Rectangular | 250 | 450 | 1125 | 4550 | 0.51 | 1252.29 | G300E | 1963325 | 15.4 | G300E | 1906940.42 | 14.96
2339 | Story36 | B9 | 32 MPa RC Beam (45 cm x 25 cm) | Beam | 32MPa | Concrete Rectangular | 250 | 450 | 1125 | 6950 | 0.78 | 1912.84 | G300E | 5253568.18 | 41.22 | G300E | 3491553.79 | 27.4
2340 | Story37 | B1 | 32 MPa RC Beam (42.5 cm x 25 cm) | Beam | 32MPa | Concrete Rectangular | 250 | 425 | 1062.5 | 6962.5 | 0.74 | 1809.82 | G300E | 4203451.14 | 32.98 | G300E | 3317769.39 | 26.03
2341 | Story37 | B10 | 32 MPa RC Beam (42.5 cm x 25 cm) | Beam | 32MPa | Concrete Rectangular | 250 | 425 | 1062.5 | 4562.5 | 0.48 | 1185.97 | G300E | 1873558.04 | 14.7 | G300E | 1826224.87 | 14.33
2342 | Story37 | B11 | 32 MPa RC Beam (42.5 cm x 25 cm) | Beam | 32MPa | Concrete Rectangular | 250 | 425 | 1062.5 | 6962.5 | 0.74 | 1809.82 | G300E | 5217127.84 | 40.94 | G300E | 2876093.24 | 22.57
2343 | Story37 | B12 | 32 MPa RC Beam (42.5 cm x 25 cm) | Beam | 32MPa | Concrete Rectangular | 250 | 425 | 1062.5 | 4562.5 | 0.48 | 1185.97 | G300E | 1897674.11 | 14.89 | G300E | 2416742.73 | 18.96
2344 | Story37 | B13 | 32 MPa RC Beam (42.5 cm x 25 cm) | Beam | 32MPa | Concrete Rectangular | 250 | 425 | 1062.5 | 6962.5 | 0.74 | 1809.82 | G300E | 5324730.11 | 41.78 | G300E | 2726791.13 | 21.4
2345 | Story37 | B14 | 32 MPa RC Beam (42.5 cm x 25 cm) | Beam | 32MPa | Concrete Rectangular | 250 | 425 | 1062.5 | 4562.5 | 0.48 | 1185.97 | G300E | 1843575.89 | 14.47 | G300E | 1820358.8 | 14.28
2346 | Story37 | B15 | 32 MPa RC Beam (42.5 cm x 25 cm) | Beam | 32MPa | Concrete Rectangular | 250 | 425 | 1062.5 | 6962.5 | 0.74 | 1809.82 | G300E | 4203134.66 | 32.98 | G300E | 3317769.39 | 26.03
2347 | Story37 | B16 | 32 MPa RC Beam (42.5 cm x 25 cm) | Beam | 32MPa | Concrete Rectangular | 250 | 425 | 1062.5 | 6962.5 | 0.74 | 1809.82 | G300E | 3954383.52 | 31.03 | G300E | 3317769.39 | 26.03
2348 | Story37 | B17 | 32 MPa RC Beam (42.5 cm x 25 cm) | Beam | 32MPa | Concrete Rectangular | 250 | 425 | 1062.5 | 4562.5 | 0.48 | 1185.97 | G300E | 2665151.79 | 20.91 | G300E | 1147554.79 | 9
2349 | Story37 | B18 | 32 MPa RC Beam (42.5 cm x 25 cm) | Beam | 32MPa | Concrete Rectangular | 250 | 425 | 1062.5 | 6962.5 | 0.74 | 1809.82 | G300E | 4909195.45 | 38.52 | G300E | 2632637.79 | 20.66
2350 | Story37 | B19 | 32 MPa RC Beam (42.5 cm x 25 cm) | Beam | 32MPa | Concrete Rectangular | 250 | 425 | 1062.5 | 4562.5 | 0.48 | 1185.97 | G300E | 2146656.25 | 16.84 | G300E | 1192689.15 | 9.36
2351 | Story37 | B2 | 32 MPa RC Beam (42.5 cm x 25 cm) | Beam | 32MPa | Concrete Rectangular | 250 | 425 | 1062.5 | 4562.5 | 0.48 | 1185.97 | G300E | 1843575.89 | 14.47 | G300E | 1826224.87 | 14.33
2352 | Story37 | B20 | 32 MPa RC Beam (42.5 cm x 25 cm) | Beam | 32MPa | Concrete Rectangular | 250 | 425 | 1062.5 | 6962.5 | 0.74 | 1809.82 | G300E | 4865205.11 | 38.17 | G300E | 2631947.79 | 20.65
2353 | Story37 | B21 | 32 MPa RC Beam (42.5 cm x 25 cm) | Beam | 32MPa | Concrete Rectangular | 250 | 425 | 1062.5 | 4562.5 | 0.48 | 1185.97 | G300E | 2477763.39 | 19.44 | G300E | 1265553.58 | 9.93
2354 | Story37 | B22 | 32 MPa RC Beam (42.5 cm x 25 cm) | Beam | 32MPa | Concrete Rectangular | 250 | 425 | 1062.5 | 7200 | 0.76 | 1871.56 | G300E | 5628208.7 | 44.16 | G300E | 2865207.21 | 22.48
2355 | Story37 | B23 | 32 MPa RC Beam (42.5 cm x 25 cm) | Beam | 32MPa | Concrete Rectangular | 250 | 425 | 1062.5 | 4562.5 | 0.48 | 1185.97 | G300E | 1983383.93 | 15.56 | G300E | 1192689.15 | 9.36
2356 | Story37 | B24 | 32 MPa RC Beam (42.5 cm x 25 cm) | Beam | 32MPa | Concrete Rectangular | 250 | 425 | 1062.5 | 7200 | 0.76 | 1871.56 | G300E | 5633530.43 | 44.2 | G300E | 2865437.37 | 22.48
2357 | Story37 | B25 | 32 MPa RC Beam (42.5 cm x 25 cm) | Beam | 32MPa | Concrete Rectangular | 250 | 425 | 1062.5 | 4562.5 | 0.48 | 1185.97 | G300E | 2477763.39 | 19.44 | G300E | 1265516.19 | 9.93
2358 | Story37 | B26 | 32 MPa RC Beam (42.5 cm x 25 cm) | Beam | 32MPa | Concrete Rectangular | 250 | 425 | 1062.5 | 6962.5 | 0.74 | 1809.82 | G300E | 4863939.2 | 38.16 | G300E | 2631947.79 | 20.65
2359 | Story37 | B27 | 32 MPa RC Beam (42.5 cm x 25 cm) | Beam | 32MPa | Concrete Rectangular | 250 | 425 | 1062.5 | 4562.5 | 0.48 | 1185.97 | G300E | 2146656.25 | 16.84 | G300E | 1192689.15 | 9.36
2360 | Story37 | B28 | 32 MPa RC Beam (42.5 cm x 25 cm) | Beam | 32MPa | Concrete Rectangular | 250 | 425 | 1062.5 | 6962.5 | 0.74 | 1809.82 | G300E | 4909511.93 | 38.52 | G300E | 2632651.24 | 20.66
2361 | Story37 | B29 | 32 MPa RC Beam (42.5 cm x 25 cm) | Beam | 32MPa | Concrete Rectangular | 250 | 425 | 1062.5 | 4562.5 | 0.48 | 1185.97 | G300E | 2665151.79 | 20.91 | G300E | 1147564.48 | 9
2362 | Story37 | B3 | 32 MPa RC Beam (42.5 cm x 25 cm) | Beam | 32MPa | Concrete Rectangular | 250 | 425 | 1062.5 | 6962.5 | 0.74 | 1809.82 | G300E | 5324730.11 | 41.78 | G300E | 2726811.3 | 21.4
2363 | Story37 | B30 | 32 MPa RC Beam (42.5 cm x 25 cm) | Beam | 32MPa | Concrete Rectangular | 250 | 425 | 1062.5 | 6962.5 | 0.74 | 1809.82 | G300E | 3954700 | 31.03 | G300E | 3317769.39 | 26.03
2364 | Story37 | B31 | 32 MPa RC Beam (42.5 cm x 25 cm) | Beam | 32MPa | Concrete Rectangular | 250 | 425 | 1062.5 | 6962.5 | 0.74 | 1809.82 | G300E | 3667655.11 | 28.78 | G300E | 1472073.94 | 11.55
2365 | Story37 | B32 | 32 MPa RC Beam (42.5 cm x 25 cm) | Beam | 32MPa | Concrete Rectangular | 250 | 425 | 1062.5 | 4562.5 | 0.48 | 1185.97 | G300E | 2157084.82 | 16.93 | G300E | 1866622.47 | 14.65
2366 | Story37 | B33 | 32 MPa RC Beam (42.5 cm x 25 cm) | Beam | 32MPa | Concrete Rectangular | 250 | 425 | 1062.5 | 6962.5 | 0.74 | 1809.82 | G300E | 4698105.11 | 36.86 | G300E | 1472073.94 | 11.55
2367 | Story37 | B34 | 32 MPa RC Beam (42.5 cm x 25 cm) | Beam | 32MPa | Concrete Rectangular | 250 | 425 | 1062.5 | 4562.5 | 0.48 | 1185.97 | G300E | 2136879.46 | 16.77 | G300E | 1233086.75 | 9.68
2368 | Story37 | B35 | 32 MPa RC Beam (42.5 cm x 25 cm) | Beam | 32MPa | Concrete Rectangular | 250 | 425 | 1062.5 | 6962.5 | 0.74 | 1809.82 | G300E | 4226237.5 | 33.16 | G300E | 2702537.57 | 21.21
2369 | Story37 | B36 | 32 MPa RC Beam (42.5 cm x 25 cm) | Beam | 32MPa | Concrete Rectangular | 250 | 425 | 1062.5 | 4800 | 0.51 | 1247.71 | G300E | 2561920 | 20.1 | G300E | 1485311.2 | 11.65
2370 | Story37 | B4 | 32 MPa RC Beam (42.5 cm x 25 cm) | Beam | 32MPa | Concrete Rectangular | 250 | 425 | 1062.5 | 4562.5 | 0.48 | 1185.97 | G300E | 1897674.11 | 14.89 | G300E | 2416742.73 | 18.96
2371 | Story37 | B40 | 32 MPa RC Beam (42.5 cm x 25 cm) | Beam | 32MPa | Concrete Rectangular | 250 | 425 | 1062.5 | 4562.5 | 0.48 | 1185.97 | G300E | 2436375 | 19.12 | G300E | 1411819.24 | 11.08
2372 | Story37 | B41 | 32 MPa RC Beam (42.5 cm x 25 cm) | Beam | 32MPa | Concrete Rectangular | 250 | 425 | 1062.5 | 6962.5 | 0.74 | 1809.82 | G300E | 4224022.16 | 33.14 | G300E | 2702537.57 | 21.21
2373 | Story37 | B42 | 32 MPa RC Beam (42.5 cm x 25 cm) | Beam | 32MPa | Concrete Rectangular | 250 | 425 | 1062.5 | 4562.5 | 0.48 | 1185.97 | G300E | 2136227.68 | 16.76 | G300E | 1233086.75 | 9.68
2374 | Story37 | B43 | 32 MPa RC Beam (42.5 cm x 25 cm) | Beam | 32MPa | Concrete Rectangular | 250 | 425 | 1062.5 | 6962.5 | 0.74 | 1809.82 | G300E | 4698738.07 | 36.87 | G300E | 1472073.94 | 11.55
2375 | Story37 | B44 | 32 MPa RC Beam (42.5 cm x 25 cm) | Beam | 32MPa | Concrete Rectangular | 250 | 425 | 1062.5 | 4562.5 | 0.48 | 1185.97 | G300E | 2157084.82 | 16.93 | G300E | 1866622.47 | 14.65
2376 | Story37 | B45 | 32 MPa RC Beam (42.5 cm x 25 cm) | Beam | 32MPa | Concrete Rectangular | 250 | 425 | 1062.5 | 6962.5 | 0.74 | 1809.82 | G300E | 3667338.64 | 28.78 | G300E | 1472073.94 | 11.55
2377 | Story37 | B46 | 32 MPa RC Beam (42.5 cm x 25 cm) | Beam | 32MPa | Concrete Rectangular | 250 | 425 | 1062.5 | 6962.5 | 0.74 | 1809.82 | G300E | 3954700 | 31.03 | G300E | 3317769.39 | 26.03
2378 | Story37 | B47 | 32 MPa RC Beam (42.5 cm x 25 cm) | Beam | 32MPa | Concrete Rectangular | 250 | 425 | 1062.5 | 4562.5 | 0.48 | 1185.97 | G300E | 2157084.82 | 16.93 | G300E | 1866622.47 | 14.65
2379 | Story37 | B48 | 32 MPa RC Beam (42.5 cm x 25 cm) | Beam | 32MPa | Concrete Rectangular | 250 | 425 | 1062.5 | 6962.5 | 0.74 | 1809.82 | G300E | 4909511.93 | 38.52 | G300E | 2632644.52 | 20.66
2380 | Story37 | B49 | 32 MPa RC Beam (42.5 cm x 25 cm) | Beam | 32MPa | Concrete Rectangular | 250 | 425 | 1062.5 | 4562.5 | 0.48 | 1185.97 | G300E | 2136879.46 | 16.77 | G300E | 1233086.75 | 9.68
2381 | Story37 | B5 | 32 MPa RC Beam (42.5 cm x 25 cm) | Beam | 32MPa | Concrete Rectangular | 250 | 425 | 1062.5 | 6962.5 | 0.74 | 1809.82 | G300E | 5217127.84 | 40.94 | G300E | 2876101.31 | 22.57
2382 | Story37 | B50 | 32 MPa RC Beam (42.5 cm x 25 cm) | Beam | 32MPa | Concrete Rectangular | 250 | 425 | 1062.5 | 6962.5 | 0.74 | 1809.82 | G300E | 4865521.59 | 38.18 | G300E | 2631951.83 | 20.65
2383 | Story37 | B51 | 32 MPa RC Beam (42.5 cm x 25 cm) | Beam | 32MPa | Concrete Rectangular | 250 | 425 | 1062.5 | 4800 | 0.51 | 1247.71 | G300E | 2561920 | 20.1 | G300E | 1485311.2 | 11.65
2384 | Story37 | B52 | 32 MPa RC Beam (42.5 cm x 25 cm) | Beam | 32MPa | Concrete Rectangular | 250 | 425 | 1062.5 | 6962.5 | 0.74 | 1809.82 | G300E | 5442253.26 | 42.7 | G300E | 2770693.88 | 21.74
2385 | Story37 | B54 | 32 MPa RC Beam (42.5 cm x 25 cm) | Beam | 32MPa | Concrete Rectangular | 250 | 425 | 1062.5 | 6962.5 | 0.74 | 1809.82 | G300E | 5451940.22 | 42.78 | G300E | 2771286.98 | 21.74
2386 | Story37 | B55 | 32 MPa RC Beam (42.5 cm x 25 cm) | Beam | 32MPa | Concrete Rectangular | 250 | 425 | 1062.5 | 4562.5 | 0.48 | 1185.97 | G300E | 2476525 | 19.43 | G300E | 1707469.24 | 13.4
2387 | Story37 | B56 | 32 MPa RC Beam (42.5 cm x 25 cm) | Beam | 32MPa | Concrete Rectangular | 250 | 425 | 1062.5 | 6962.5 | 0.74 | 1809.82 | G300E | 4939260.8 | 38.76 | G300E | 2643333.46 | 20.74
2388 | Story37 | B57 | 32 MPa RC Beam (42.5 cm x 25 cm) | Beam | 32MPa | Concrete Rectangular | 250 | 425 | 1062.5 | 4562.5 | 0.48 | 1185.97 | G300E | 2138183.04 | 16.78 | G300E | 1233086.75 | 9.68
2389 | Story37 | B58 | 32 MPa RC Beam (42.5 cm x 25 cm) | Beam | 32MPa | Concrete Rectangular | 250 | 425 | 1062.5 | 6962.5 | 0.74 | 1809.82 | G300E | 4961941.67 | 38.93 | G300E | 3542155.34 | 27.79
2390 | Story37 | B59 | 32 MPa RC Beam (42.5 cm x 25 cm) | Beam | 32MPa | Concrete Rectangular | 250 | 425 | 1062.5 | 4562.5 | 0.48 | 1185.97 | G300E | 2152196.43 | 16.89 | G300E | 1866622.47 | 14.65
2391 | Story37 | B6 | 32 MPa RC Beam (42.5 cm x 25 cm) | Beam | 32MPa | Concrete Rectangular | 250 | 425 | 1062.5 | 4562.5 | 0.48 | 1185.97 | G300E | 1873232.14 | 14.7 | G300E | 1826224.87 | 14.33
2392 | Story37 | B60 | 32 MPa RC Beam (42.5 cm x 25 cm) | Beam | 32MPa | Concrete Rectangular | 250 | 425 | 1062.5 | 6962.5 | 0.74 | 1809.82 | G300E | 3924951.14 | 30.8 | G300E | 3317769.39 | 26.03
2393 | Story37 | B61 | 32 MPa RC Beam (42.5 cm x 25 cm) | Beam | 32MPa | Concrete Rectangular | 250 | 425 | 1062.5 | 6962.5 | 0.74 | 1809.82 | G300E | 4203134.66 | 32.98 | G300E | 3317769.39 | 26.03
2394 | Story37 | B62 | 32 MPa RC Beam (42.5 cm x 25 cm) | Beam | 32MPa | Concrete Rectangular | 250 | 425 | 1062.5 | 4562.5 | 0.48 | 1185.97 | G300E | 2665151.79 | 20.91 | G300E | 1147582.49 | 9
2395 | Story37 | B63 | 32 MPa RC Beam (42.5 cm x 25 cm) | Beam | 32MPa | Concrete Rectangular | 250 | 425 | 1062.5 | 6962.5 | 0.74 | 1809.82 | G300E | 5324730.11 | 41.78 | G300E | 2726784.4 | 21.4
2396 | Story37 | B64 | 32 MPa RC Beam (42.5 cm x 25 cm) | Beam | 32MPa | Concrete Rectangular | 250 | 425 | 1062.5 | 4562.5 | 0.48 | 1185.97 | G300E | 2146656.25 | 16.84 | G300E | 1192689.15 | 9.36
2397 | Story37 | B65 | 32 MPa RC Beam (42.5 cm x 25 cm) | Beam | 32MPa | Concrete Rectangular | 250 | 425 | 1062.5 | 6962.5 | 0.74 | 1809.82 | G300E | 5217127.84 | 40.94 | G300E | 2876086.51 | 22.57
2398 | Story37 | B66 | 32 MPa RC Beam (42.5 cm x 25 cm) | Beam | 32MPa | Concrete Rectangular | 250 | 425 | 1062.5 | 4562.5 | 0.48 | 1185.97 | G300E | 2476785.71 | 19.43 | G300E | 1265539.73 | 9.93
2399 | Story37 | B67 | 32 MPa RC Beam (42.5 cm x 25 cm) | Beam | 32MPa | Concrete Rectangular | 250 | 425 | 1062.5 | 6962.5 | 0.74 | 1809.82 | G300E | 5632978.98 | 44.2 | G300E | 3351801.3 | 26.3
2400 | Story37 | B68 | 32 MPa RC Beam (42.5 cm x 25 cm) | Beam | 32MPa | Concrete Rectangular | 250 | 425 | 1062.5 | 4562.5 | 0.48 | 1185.97 | G300E | 1983383.93 | 15.56 | G300E | 1192689.15 | 9.36
2401 | Story37 | B69 | 32 MPa RC Beam (42.5 cm x 25 cm) | Beam | 32MPa | Concrete Rectangular | 250 | 425 | 1062.5 | 6962.5 | 0.74 | 1809.82 | G300E | 5632662.5 | 44.2 | G300E | 3351713.87 | 26.3
2402 | Story37 | B7 | 32 MPa RC Beam (42.5 cm x 25 cm) | Beam | 32MPa | Concrete Rectangular | 250 | 425 | 1062.5 | 6962.5 | 0.74 | 1809.82 | G300E | 5632662.5 | 44.2 | G300E | 3351789.2 | 26.3
2403 | Story37 | B70 | 32 MPa RC Beam (42.5 cm x 25 cm) | Beam | 32MPa | Concrete Rectangular | 250 | 425 | 1062.5 | 4562.5 | 0.48 | 1185.97 | G300E | 2473200.89 | 19.41 | G300E | 1265445.55 | 9.93
2404 | Story37 | B71 | 32 MPa RC Beam (42.5 cm x 25 cm) | Beam | 32MPa | Concrete Rectangular | 250 | 425 | 1062.5 | 6962.5 | 0.74 | 1809.82 | G300E | 5213330.11 | 40.91 | G300E | 2875806.74 | 22.56
2405 | Story37 | B72 | 32 MPa RC Beam (42.5 cm x 25 cm) | Beam | 32MPa | Concrete Rectangular | 250 | 425 | 1062.5 | 4562.5 | 0.48 | 1185.97 | G300E | 2153174.11 | 16.89 | G300E | 1192689.15 | 9.36
2406 | Story37 | B73 | 32 MPa RC Beam (42.5 cm x 25 cm) | Beam | 32MPa | Concrete Rectangular | 250 | 425 | 1062.5 | 6962.5 | 0.74 | 1809.82 | G300E | 5335490.34 | 41.86 | G300E | 2725672.06 | 21.39
2407 | Story37 | B74 | 32 MPa RC Beam (42.5 cm x 25 cm) | Beam | 32MPa | Concrete Rectangular | 250 | 425 | 1062.5 | 4562.5 | 0.48 | 1185.97 | G300E | 2626658.09 | 20.61 | G300E | 1058473.43 | 8.31
2408 | Story37 | B75 | 32 MPa RC Beam (42.5 cm x 25 cm) | Beam | 32MPa | Concrete Rectangular | 250 | 425 | 1062.5 | 6962.5 | 0.74 | 1809.82 | G300E | 4289457 | 33.66 | G300E | 3297249.44 | 25.87
2409 | Story37 | B76 | 32 MPa RC Beam (42.5 cm x 25 cm) | Beam | 32MPa | Concrete Rectangular | 250 | 425 | 1062.5 | 4562.5 | 0.48 | 1185.97 | G300E | 1843901.79 | 14.47 | G300E | 1820358.8 | 14.28
2410 | Story37 | B77 | 32 MPa RC Beam (42.5 cm x 25 cm) | Beam | 32MPa | Concrete Rectangular | 250 | 425 | 1062.5 | 4562.5 | 0.48 | 1185.97 | G300E | 1897674.11 | 14.89 | G300E | 2416742.73 | 18.96
2411 | Story37 | B78 | 32 MPa RC Beam (42.5 cm x 25 cm) | Beam | 32MPa | Concrete Rectangular | 250 | 425 | 1062.5 | 4562.5 | 0.48 | 1185.97 | G300E | 1873558.04 | 14.7 | G300E | 1826224.87 | 14.33
2412 | Story37 | B79 | 32 MPa RC Beam (42.5 cm x 25 cm) | Beam | 32MPa | Concrete Rectangular | 250 | 425 | 1062.5 | 4562.5 | 0.48 | 1185.97 | G300E | 1857589.29 | 14.58 | G300E | 2142992.73 | 16.81
2413 | Story37 | B8 | 32 MPa RC Beam (42.5 cm x 25 cm) | Beam | 32MPa | Concrete Rectangular | 250 | 425 | 1062.5 | 4562.5 | 0.48 | 1185.97 | G300E | 1857589.29 | 14.58 | G300E | 2142992.73 | 16.81
2414 | Story37 | B80 | 32 MPa RC Beam (42.5 cm x 25 cm) | Beam | 32MPa | Concrete Rectangular | 250 | 425 | 1062.5 | 4562.5 | 0.48 | 1185.97 | G300E | 1873232.14 | 14.7 | G300E | 1826224.87 | 14.33
2415 | Story37 | B81 | 32 MPa RC Beam (42.5 cm x 25 cm) | Beam | 32MPa | Concrete Rectangular | 250 | 425 | 1062.5 | 4562.5 | 0.48 | 1185.97 | G300E | 1897022.32 | 14.88 | G300E | 2415765.05 | 18.95
2416 | Story37 | B82 | 32 MPa RC Beam (42.5 cm x 25 cm) | Beam | 32MPa | Concrete Rectangular | 250 | 425 | 1062.5 | 4562.5 | 0.48 | 1185.97 | G300E | 1933522.32 | 15.17 | G300E | 1826224.87 | 14.33
2417 | Story37 | B9 | 32 MPa RC Beam (42.5 cm x 25 cm) | Beam | 32MPa | Concrete Rectangular | 250 | 425 | 1062.5 | 6962.5 | 0.74 | 1809.82 | G300E | 5632662.5 | 44.2 | G300E | 3351795.92 | 26.3
2418 | Story38 | B1 | 32 MPa RC Beam (42.5 cm x 25 cm) | Beam | 32MPa | Concrete Rectangular | 250 | 425 | 1062.5 | 6962.5 | 0.74 | 1809.82 | G300E | 4242061.36 | 33.28 | G300E | 3317769.39 | 26.03
2419 | Story38 | B10 | 32 MPa RC Beam (42.5 cm x 25 cm) | Beam | 32MPa | Concrete Rectangular | 250 | 425 | 1062.5 | 4562.5 | 0.48 | 1185.97 | G300E | 1867691.96 | 14.65 | G300E | 1826224.87 | 14.33
2420 | Story38 | B11 | 32 MPa RC Beam (42.5 cm x 25 cm) | Beam | 32MPa | Concrete Rectangular | 250 | 425 | 1062.5 | 6962.5 | 0.74 | 1809.82 | G300E | 5097182.95 | 39.99 | G300E | 3214120.24 | 25.22
2421 | Story38 | B12 | 32 MPa RC Beam (42.5 cm x 25 cm) | Beam | 32MPa | Concrete Rectangular | 250 | 425 | 1062.5 | 4562.5 | 0.48 | 1185.97 | G300E | 1895718.75 | 14.87 | G300E | 2432385.58 | 19.09
2422 | Story38 | B13 | 32 MPa RC Beam (42.5 cm x 25 cm) | Beam | 32MPa | Concrete Rectangular | 250 | 425 | 1062.5 | 6962.5 | 0.74 | 1809.82 | G300E | 5225989.2 | 41.01 | G300E | 2718468.09 | 21.33
2423 | Story38 | B14 | 32 MPa RC Beam (42.5 cm x 25 cm) | Beam | 32MPa | Concrete Rectangular | 250 | 425 | 1062.5 | 4562.5 | 0.48 | 1185.97 | G300E | 1658142.86 | 13.01 | G300E | 1823291.83 | 14.31
2424 | Story38 | B15 | 32 MPa RC Beam (42.5 cm x 25 cm) | Beam | 32MPa | Concrete Rectangular | 250 | 425 | 1062.5 | 6962.5 | 0.74 | 1809.82 | G300E | 4242377.84 | 33.29 | G300E | 3317769.39 | 26.03
2425 | Story38 | B16 | 32 MPa RC Beam (42.5 cm x 25 cm) | Beam | 32MPa | Concrete Rectangular | 250 | 425 | 1062.5 | 6962.5 | 0.74 | 1809.82 | G300E | 3958181.25 | 31.06 | G300E | 3317769.39 | 26.03
2426 | Story38 | B17 | 32 MPa RC Beam (42.5 cm x 25 cm) | Beam | 32MPa | Concrete Rectangular | 250 | 425 | 1062.5 | 4562.5 | 0.48 | 1185.97 | G300E | 2723812.5 | 21.37 | G300E | 820670.56 | 6.44
2427 | Story38 | B18 | 32 MPa RC Beam (42.5 cm x 25 cm) | Beam | 32MPa | Concrete Rectangular | 250 | 425 | 1062.5 | 6962.5 | 0.74 | 1809.82 | G300E | 4910777.84 | 38.53 | G300E | 2632978.08 | 20.66
2428 | Story38 | B19 | 32 MPa RC Beam (42.5 cm x 25 cm) | Beam | 32MPa | Concrete Rectangular | 250 | 425 | 1062.5 | 4562.5 | 0.48 | 1185.97 | G300E | 2158062.5 | 16.93 | G300E | 1192689.15 | 9.36
2429 | Story38 | B2 | 32 MPa RC Beam (42.5 cm x 25 cm) | Beam | 32MPa | Concrete Rectangular | 250 | 425 | 1062.5 | 4562.5 | 0.48 | 1185.97 | G300E | 1658142.86 | 13.01 | G300E | 1826224.87 | 14.33
2430 | Story38 | B20 | 32 MPa RC Beam (42.5 cm x 25 cm) | Beam | 32MPa | Concrete Rectangular | 250 | 425 | 1062.5 | 6962.5 | 0.74 | 1809.82 | G300E | 4801593.18 | 37.68 | G300E | 2630722.47 | 20.64
2431 | Story38 | B21 | 32 MPa RC Beam (42.5 cm x 25 cm) | Beam | 32MPa | Concrete Rectangular | 250 | 425 | 1062.5 | 4562.5 | 0.48 | 1185.97 | G300E | 2499598.21 | 19.61 | G300E | 1265912.31 | 9.93
2432 | Story38 | B22 | 32 MPa RC Beam (42.5 cm x 25 cm) | Beam | 32MPa | Concrete Rectangular | 250 | 425 | 1062.5 | 7200 | 0.76 | 1871.56 | G300E | 5616313.04 | 44.07 | G300E | 2864552.63 | 22.48
2433 | Story38 | B23 | 32 MPa RC Beam (42.5 cm x 25 cm) | Beam | 32MPa | Concrete Rectangular | 250 | 425 | 1062.5 | 4562.5 | 0.48 | 1185.97 | G300E | 2036178.57 | 15.98 | G300E | 1192689.15 | 9.36
2434 | Story38 | B24 | 32 MPa RC Beam (42.5 cm x 25 cm) | Beam | 32MPa | Concrete Rectangular | 250 | 425 | 1062.5 | 7200 | 0.76 | 1871.56 | G300E | 5609739.13 | 44.02 | G300E | 2864243.97 | 22.47
2435 | Story38 | B25 | 32 MPa RC Beam (42.5 cm x 25 cm) | Beam | 32MPa | Concrete Rectangular | 250 | 425 | 1062.5 | 4562.5 | 0.48 | 1185.97 | G300E | 2499598.21 | 19.61 | G300E | 1265951.09 | 9.93
2436 | Story38 | B26 | 32 MPa RC Beam (42.5 cm x 25 cm) | Beam | 32MPa | Concrete Rectangular | 250 | 425 | 1062.5 | 6962.5 | 0.74 | 1809.82 | G300E | 4801909.66 | 37.68 | G300E | 2630793.76 | 20.64
2437 | Story38 | B27 | 32 MPa RC Beam (42.5 cm x 25 cm) | Beam | 32MPa | Concrete Rectangular | 250 | 425 | 1062.5 | 4562.5 | 0.48 | 1185.97 | G300E | 2158062.5 | 16.93 | G300E | 1192689.15 | 9.36
2438 | Story38 | B28 | 32 MPa RC Beam (42.5 cm x 25 cm) | Beam | 32MPa | Concrete Rectangular | 250 | 425 | 1062.5 | 6962.5 | 0.74 | 1809.82 | G300E | 4911410.8 | 38.54 | G300E | 2632996.92 | 20.66
2439 | Story38 | B29 | 32 MPa RC Beam (42.5 cm x 25 cm) | Beam | 32MPa | Concrete Rectangular | 250 | 425 | 1062.5 | 4562.5 | 0.48 | 1185.97 | G300E | 2724138.39 | 21.37 | G300E | 820684.41 | 6.44
2440 | Story38 | B3 | 32 MPa RC Beam (42.5 cm x 25 cm) | Beam | 32MPa | Concrete Rectangular | 250 | 425 | 1062.5 | 6962.5 | 0.74 | 1809.82 | G300E | 5226305.68 | 41.01 | G300E | 2718489.61 | 21.33
2441 | Story38 | B30 | 32 MPa RC Beam (42.5 cm x 25 cm) | Beam | 32MPa | Concrete Rectangular | 250 | 425 | 1062.5 | 6962.5 | 0.74 | 1809.82 | G300E | 3958497.73 | 31.06 | G300E | 3317769.39 | 26.03
2442 | Story38 | B31 | 32 MPa RC Beam (42.5 cm x 25 cm) | Beam | 32MPa | Concrete Rectangular | 250 | 425 | 1062.5 | 6962.5 | 0.74 | 1809.82 | G300E | 3650881.82 | 28.65 | G300E | 1472073.94 | 11.55
2443 | Story38 | B32 | 32 MPa RC Beam (42.5 cm x 25 cm) | Beam | 32MPa | Concrete Rectangular | 250 | 425 | 1062.5 | 4562.5 | 0.48 | 1185.97 | G300E | 2150241.07 | 16.87 | G300E | 1866622.47 | 14.65
2444 | Story38 | B33 | 32 MPa RC Beam (42.5 cm x 25 cm) | Beam | 32MPa | Concrete Rectangular | 250 | 425 | 1062.5 | 6962.5 | 0.74 | 1809.82 | G300E | 4756969.89 | 37.32 | G300E | 1472073.94 | 11.55
2445 | Story38 | B34 | 32 MPa RC Beam (42.5 cm x 25 cm) | Beam | 32MPa | Concrete Rectangular | 250 | 425 | 1062.5 | 4562.5 | 0.48 | 1185.97 | G300E | 2122214.29 | 16.65 | G300E | 1233086.75 | 9.68
2446 | Story38 | B35 | 32 MPa RC Beam (42.5 cm x 25 cm) | Beam | 32MPa | Concrete Rectangular | 250 | 425 | 1062.5 | 6962.5 | 0.74 | 1809.82 | G300E | 4266113.64 | 33.47 | G300E | 1472073.94 | 11.55
2447 | Story38 | B36 | 32 MPa RC Beam (42.5 cm x 25 cm) | Beam | 32MPa | Concrete Rectangular | 250 | 425 | 1062.5 | 4800 | 0.51 | 1247.71 | G300E | 2349760 | 18.44 | G300E | 2107391.2 | 16.54
2448 | Story38 | B4 | 32 MPa RC Beam (42.5 cm x 25 cm) | Beam | 32MPa | Concrete Rectangular | 250 | 425 | 1062.5 | 4562.5 | 0.48 | 1185.97 | G300E | 1895392.86 | 14.87 | G300E | 2434340.94 | 19.1
2449 | Story38 | B40 | 32 MPa RC Beam (42.5 cm x 25 cm) | Beam | 32MPa | Concrete Rectangular | 250 | 425 | 1062.5 | 4562.5 | 0.48 | 1185.97 | G300E | 2233495.83 | 17.52 | G300E | 2003119.24 | 15.72
2450 | Story38 | B41 | 32 MPa RC Beam (42.5 cm x 25 cm) | Beam | 32MPa | Concrete Rectangular | 250 | 425 | 1062.5 | 6962.5 | 0.74 | 1809.82 | G300E | 4260417.05 | 33.43 | G300E | 1472073.94 | 11.55
2451 | Story38 | B42 | 32 MPa RC Beam (42.5 cm x 25 cm) | Beam | 32MPa | Concrete Rectangular | 250 | 425 | 1062.5 | 4562.5 | 0.48 | 1185.97 | G300E | 2120584.82 | 16.64 | G300E | 1233086.75 | 9.68
2452 | Story38 | B43 | 32 MPa RC Beam (42.5 cm x 25 cm) | Beam | 32MPa | Concrete Rectangular | 250 | 425 | 1062.5 | 6962.5 | 0.74 | 1809.82 | G300E | 4757602.84 | 37.33 | G300E | 1472073.94 | 11.55
2453 | Story38 | B44 | 32 MPa RC Beam (42.5 cm x 25 cm) | Beam | 32MPa | Concrete Rectangular | 250 | 425 | 1062.5 | 4562.5 | 0.48 | 1185.97 | G300E | 2150241.07 | 16.87 | G300E | 1866622.47 | 14.65
2454 | Story38 | B45 | 32 MPa RC Beam (42.5 cm x 25 cm) | Beam | 32MPa | Concrete Rectangular | 250 | 425 | 1062.5 | 6962.5 | 0.74 | 1809.82 | G300E | 3650565.34 | 28.64 | G300E | 1472073.94 | 11.55
2455 | Story38 | B46 | 32 MPa RC Beam (42.5 cm x 25 cm) | Beam | 32MPa | Concrete Rectangular | 250 | 425 | 1062.5 | 6962.5 | 0.74 | 1809.82 | G300E | 3958497.73 | 31.06 | G300E | 3317769.39 | 26.03
2456 | Story38 | B47 | 32 MPa RC Beam (42.5 cm x 25 cm) | Beam | 32MPa | Concrete Rectangular | 250 | 425 | 1062.5 | 4562.5 | 0.48 | 1185.97 | G300E | 2150241.07 | 16.87 | G300E | 1866622.47 | 14.65
2457 | Story38 | B48 | 32 MPa RC Beam (42.5 cm x 25 cm) | Beam | 32MPa | Concrete Rectangular | 250 | 425 | 1062.5 | 6962.5 | 0.74 | 1809.82 | G300E | 4911094.32 | 38.53 | G300E | 2632982.12 | 20.66
2458 | Story38 | B49 | 32 MPa RC Beam (42.5 cm x 25 cm) | Beam | 32MPa | Concrete Rectangular | 250 | 425 | 1062.5 | 4562.5 | 0.48 | 1185.97 | G300E | 2122214.29 | 16.65 | G300E | 1233086.75 | 9.68
2459 | Story38 | B5 | 32 MPa RC Beam (42.5 cm x 25 cm) | Beam | 32MPa | Concrete Rectangular | 250 | 425 | 1062.5 | 6962.5 | 0.74 | 1809.82 | G300E | 5097815.91 | 40 | G300E | 3214145.79 | 25.22
2460 | Story38 | B50 | 32 MPa RC Beam (42.5 cm x 25 cm) | Beam | 32MPa | Concrete Rectangular | 250 | 425 | 1062.5 | 6962.5 | 0.74 | 1809.82 | G300E | 4801276.7 | 37.67 | G300E | 2630725.16 | 20.64
2461 | Story38 | B51 | 32 MPa RC Beam (42.5 cm x 25 cm) | Beam | 32MPa | Concrete Rectangular | 250 | 425 | 1062.5 | 4800 | 0.51 | 1247.71 | G300E | 2349440 | 18.43 | G300E | 2107391.2 | 16.54
2462 | Story38 | B52 | 32 MPa RC Beam (42.5 cm x 25 cm) | Beam | 32MPa | Concrete Rectangular | 250 | 425 | 1062.5 | 6962.5 | 0.74 | 1809.82 | G300E | 5430447.28 | 42.61 | G300E | 2770059.61 | 21.73
2463 | Story38 | B54 | 32 MPa RC Beam (42.5 cm x 25 cm) | Beam | 32MPa | Concrete Rectangular | 250 | 425 | 1062.5 | 6962.5 | 0.74 | 1809.82 | G300E | 5430144.57 | 42.61 | G300E | 2770132.94 | 21.74
2464 | Story38 | B55 | 32 MPa RC Beam (42.5 cm x 25 cm) | Beam | 32MPa | Concrete Rectangular | 250 | 425 | 1062.5 | 4562.5 | 0.48 | 1185.97 | G300E | 2371891.67 | 18.61 | G300E | 1745173.66 | 13.69
2465 | Story38 | B56 | 32 MPa RC Beam (42.5 cm x 25 cm) | Beam | 32MPa | Concrete Rectangular | 250 | 425 | 1062.5 | 6962.5 | 0.74 | 1809.82 | G300E | 4876598.3 | 38.26 | G300E | 2641385.86 | 20.73
2466 | Story38 | B57 | 32 MPa RC Beam (42.5 cm x 25 cm) | Beam | 32MPa | Concrete Rectangular | 250 | 425 | 1062.5 | 4562.5 | 0.48 | 1185.97 | G300E | 2123843.75 | 16.66 | G300E | 1192689.15 | 9.36
2467 | Story38 | B58 | 32 MPa RC Beam (42.5 cm x 25 cm) | Beam | 32MPa | Concrete Rectangular | 250 | 425 | 1062.5 | 6962.5 | 0.74 | 1809.82 | G300E | 4885644.27 | 38.33 | G300E | 3506470.28 | 27.51
2468 | Story38 | B59 | 32 MPa RC Beam (42.5 cm x 25 cm) | Beam | 32MPa | Concrete Rectangular | 250 | 425 | 1062.5 | 4562.5 | 0.48 | 1185.97 | G300E | 2144700.89 | 16.83 | G300E | 1866622.47 | 14.65
2469 | Story38 | B6 | 32 MPa RC Beam (42.5 cm x 25 cm) | Beam | 32MPa | Concrete Rectangular | 250 | 425 | 1062.5 | 4562.5 | 0.48 | 1185.97 | G300E | 1867366.07 | 14.65 | G300E | 1826224.87 | 14.33
2470 | Story38 | B60 | 32 MPa RC Beam (42.5 cm x 25 cm) | Beam | 32MPa | Concrete Rectangular | 250 | 425 | 1062.5 | 6962.5 | 0.74 | 1809.82 | G300E | 3931280.68 | 30.85 | G300E | 3317769.39 | 26.03
2471 | Story38 | B61 | 32 MPa RC Beam (42.5 cm x 25 cm) | Beam | 32MPa | Concrete Rectangular | 250 | 425 | 1062.5 | 6962.5 | 0.74 | 1809.82 | G300E | 4242377.84 | 33.29 | G300E | 3317769.39 | 26.03
2472 | Story38 | B62 | 32 MPa RC Beam (42.5 cm x 25 cm) | Beam | 32MPa | Concrete Rectangular | 250 | 425 | 1062.5 | 4562.5 | 0.48 | 1185.97 | G300E | 2724464.29 | 21.38 | G300E | 820691.34 | 6.44
2473 | Story38 | B63 | 32 MPa RC Beam (42.5 cm x 25 cm) | Beam | 32MPa | Concrete Rectangular | 250 | 425 | 1062.5 | 6962.5 | 0.74 | 1809.82 | G300E | 5225989.2 | 41.01 | G300E | 2718469.44 | 21.33
2474 | Story38 | B64 | 32 MPa RC Beam (42.5 cm x 25 cm) | Beam | 32MPa | Concrete Rectangular | 250 | 425 | 1062.5 | 4562.5 | 0.48 | 1185.97 | G300E | 2157736.61 | 16.93 | G300E | 1192689.15 | 9.36
2475 | Story38 | B65 | 32 MPa RC Beam (42.5 cm x 25 cm) | Beam | 32MPa | Concrete Rectangular | 250 | 425 | 1062.5 | 6962.5 | 0.74 | 1809.82 | G300E | 5097499.43 | 40 | G300E | 3214133.69 | 25.22
2476 | Story38 | B66 | 32 MPa RC Beam (42.5 cm x 25 cm) | Beam | 32MPa | Concrete Rectangular | 250 | 425 | 1062.5 | 4562.5 | 0.48 | 1185.97 | G300E | 2499272.32 | 19.61 | G300E | 1265899.84 | 9.93
2477 | Story38 | B67 | 32 MPa RC Beam (42.5 cm x 25 cm) | Beam | 32MPa | Concrete Rectangular | 250 | 425 | 1062.5 | 6962.5 | 0.74 | 1809.82 | G300E | 5656081.82 | 44.38 | G300E | 3346582.59 | 26.26
2478 | Story38 | B68 | 32 MPa RC Beam (42.5 cm x 25 cm) | Beam | 32MPa | Concrete Rectangular | 250 | 425 | 1062.5 | 4562.5 | 0.48 | 1185.97 | G300E | 2035526.79 | 15.97 | G300E | 1192689.15 | 9.36
2479 | Story38 | B69 | 32 MPa RC Beam (42.5 cm x 25 cm) | Beam | 32MPa | Concrete Rectangular | 250 | 425 | 1062.5 | 6962.5 | 0.74 | 1809.82 | G300E | 5654499.43 | 44.37 | G300E | 3346499.2 | 26.26
2480 | Story38 | B7 | 32 MPa RC Beam (42.5 cm x 25 cm) | Beam | 32MPa | Concrete Rectangular | 250 | 425 | 1062.5 | 6962.5 | 0.74 | 1809.82 | G300E | 5656081.82 | 44.38 | G300E | 3346570.49 | 26.26
2481 | Story38 | B70 | 32 MPa RC Beam (42.5 cm x 25 cm) | Beam | 32MPa | Concrete Rectangular | 250 | 425 | 1062.5 | 4562.5 | 0.48 | 1185.97 | G300E | 2495687.5 | 19.58 | G300E | 1265884.61 | 9.93
2482 | Story38 | B71 | 32 MPa RC Beam (42.5 cm x 25 cm) | Beam | 32MPa | Concrete Rectangular | 250 | 425 | 1062.5 | 6962.5 | 0.74 | 1809.82 | G300E | 5093385.23 | 39.96 | G300E | 3213839.13 | 25.22
2483 | Story38 | B72 | 32 MPa RC Beam (42.5 cm x 25 cm) | Beam | 32MPa | Concrete Rectangular | 250 | 425 | 1062.5 | 4562.5 | 0.48 | 1185.97 | G300E | 2163928.57 | 16.98 | G300E | 1192689.15 | 9.36
2484 | Story38 | B73 | 32 MPa RC Beam (42.5 cm x 25 cm) | Beam | 32MPa | Concrete Rectangular | 250 | 425 | 1062.5 | 6962.5 | 0.74 | 1809.82 | G300E | 5236116.48 | 41.08 | G300E | 2717378.62 | 21.32
2485 | Story38 | B74 | 32 MPa RC Beam (42.5 cm x 25 cm) | Beam | 32MPa | Concrete Rectangular | 250 | 425 | 1062.5 | 4562.5 | 0.48 | 1185.97 | G300E | 2635246.32 | 20.68 | G300E | 1051022.87 | 8.25
2486 | Story38 | B75 | 32 MPa RC Beam (42.5 cm x 25 cm) | Beam | 32MPa | Concrete Rectangular | 250 | 425 | 1062.5 | 6962.5 | 0.74 | 1809.82 | G300E | 4340979.5 | 34.06 | G300E | 3424245.44 | 26.87
2487 | Story38 | B76 | 32 MPa RC Beam (42.5 cm x 25 cm) | Beam | 32MPa | Concrete Rectangular | 250 | 425 | 1062.5 | 4562.5 | 0.48 | 1185.97 | G300E | 1658142.86 | 13.01 | G300E | 1823291.83 | 14.31
2488 | Story38 | B77 | 32 MPa RC Beam (42.5 cm x 25 cm) | Beam | 32MPa | Concrete Rectangular | 250 | 425 | 1062.5 | 4562.5 | 0.48 | 1185.97 | G300E | 1895718.75 | 14.87 | G300E | 2432385.58 | 19.09
2489 | Story38 | B78 | 32 MPa RC Beam (42.5 cm x 25 cm) | Beam | 32MPa | Concrete Rectangular | 250 | 425 | 1062.5 | 4562.5 | 0.48 | 1185.97 | G300E | 1867691.96 | 14.65 | G300E | 1826224.87 | 14.33
2490 | Story38 | B79 | 32 MPa RC Beam (42.5 cm x 25 cm) | Beam | 32MPa | Concrete Rectangular | 250 | 425 | 1062.5 | 4562.5 | 0.48 | 1185.97 | G300E | 1846508.93 | 14.49 | G300E | 1826224.87 | 14.33
2491 | Story38 | B8 | 32 MPa RC Beam (42.5 cm x 25 cm) | Beam | 32MPa | Concrete Rectangular | 250 | 425 | 1062.5 | 4562.5 | 0.48 | 1185.97 | G300E | 1846508.93 | 14.49 | G300E | 1826224.87 | 14.33
2492 | Story38 | B80 | 32 MPa RC Beam (42.5 cm x 25 cm) | Beam | 32MPa | Concrete Rectangular | 250 | 425 | 1062.5 | 4562.5 | 0.48 | 1185.97 | G300E | 1867691.96 | 14.65 | G300E | 1826224.87 | 14.33
2493 | Story38 | B81 | 32 MPa RC Beam (42.5 cm x 25 cm) | Beam | 32MPa | Concrete Rectangular | 250 | 425 | 1062.5 | 4562.5 | 0.48 | 1185.97 | G300E | 1894415.18 | 14.86 | G300E | 2435318.62 | 19.11
2494 | Story38 | B82 | 32 MPa RC Beam (42.5 cm x 25 cm) | Beam | 32MPa | Concrete Rectangular | 250 | 425 | 1062.5 | 4562.5 | 0.48 | 1185.97 | G300E | 1657165.18 | 13 | G300E | 1826224.87 | 14.33
2495 | Story38 | B9 | 32 MPa RC Beam (42.5 cm x 25 cm) | Beam | 32MPa | Concrete Rectangular | 250 | 425 | 1062.5 | 6962.5 | 0.74 | 1809.82 | G300E | 5655765.34 | 44.38 | G300E | 3346579.9 | 26.26
2496 | Story39 | B1 | 32 MPa RC Beam (55 cm x 25 cm) | Beam | 32MPa | Concrete Rectangular | 250 | 550 | 1375 | 6975 | 0.96 | 2346.33 | G300E | 3535373.86 | 27.74 | G300E | 4107596.21 | 32.23
2497 | Story39 | B10 | 32 MPa RC Beam (55 cm x 25 cm) | Beam | 32MPa | Concrete Rectangular | 250 | 550 | 1375 | 4575 | 0.63 | 1538.99 | G300E | 1596675 | 12.53 | G300E | 2842222.34 | 22.3
2498 | Story39 | B11 | 32 MPa RC Beam (55 cm x 25 cm) | Beam | 32MPa | Concrete Rectangular | 250 | 550 | 1375 | 6975 | 0.96 | 2346.33 | G300E | 4598744.32 | 36.08 | G300E | 3301540.32 | 25.91
2499 | Story39 | B12 | 32 MPa RC Beam (55 cm x 25 cm) | Beam | 32MPa | Concrete Rectangular | 250 | 550 | 1375 | 4575 | 0.63 | 1538.99 | G300E | 1596675 | 12.53 | G300E | 3010190.2 | 23.62
2500 | Story39 | B13 | 32 MPa RC Beam (55 cm x 25 cm) | Beam | 32MPa | Concrete Rectangular | 250 | 550 | 1375 | 6975 | 0.96 | 2346.33 | G300E | 4665640.91 | 36.61 | G300E | 3311743 | 25.99
2501 | Story39 | B14 | 32 MPa RC Beam (55 cm x 25 cm) | Beam | 32MPa | Concrete Rectangular | 250 | 550 | 1375 | 4575 | 0.63 | 1538.99 | G300E | 1710723.21 | 13.42 | G300E | 3036659.84 | 23.83
2502 | Story39 | B15 | 32 MPa RC Beam (55 cm x 25 cm) | Beam | 32MPa | Concrete Rectangular | 250 | 550 | 1375 | 6975 | 0.96 | 2346.33 | G300E | 3535690.91 | 27.74 | G300E | 4107596.21 | 32.23
2503 | Story39 | B16 | 32 MPa RC Beam (55 cm x 25 cm) | Beam | 32MPa | Concrete Rectangular | 250 | 550 | 1375 | 6975 | 0.96 | 2346.33 | G300E | 3357511.36 | 26.34 | G300E | 4484880.3 | 35.19
2504 | Story39 | B17 | 32 MPa RC Beam (55 cm x 25 cm) | Beam | 32MPa | Concrete Rectangular | 250 | 550 | 1375 | 4575 | 0.63 | 1538.99 | G300E | 2477362.5 | 19.44 | G300E | 452297.73 | 3.55
2505 | Story39 | B18 | 32 MPa RC Beam (55 cm x 25 cm) | Beam | 32MPa | Concrete Rectangular | 250 | 550 | 1375 | 6975 | 0.96 | 2346.33 | G300E | 4223045.45 | 33.14 | G300E | 3355614.01 | 26.33
2506 | Story39 | B19 | 32 MPa RC Beam (55 cm x 25 cm) | Beam | 32MPa | Concrete Rectangular | 250 | 550 | 1375 | 4575 | 0.63 | 1538.99 | G300E | 1943721.43 | 15.25 | G300E | 314534.84 | 2.47
2507 | Story39 | B2 | 32 MPa RC Beam (55 cm x 25 cm) | Beam | 32MPa | Concrete Rectangular | 250 | 550 | 1375 | 4575 | 0.63 | 1538.99 | G300E | 1710723.21 | 13.42 | G300E | 3036659.84 | 23.83
2508 | Story39 | B20 | 32 MPa RC Beam (55 cm x 25 cm) | Beam | 32MPa | Concrete Rectangular | 250 | 550 | 1375 | 6975 | 0.96 | 2346.33 | G300E | 4197998.86 | 32.94 | G300E | 3355443.12 | 26.33
2509 | Story39 | B21 | 32 MPa RC Beam (55 cm x 25 cm) | Beam | 32MPa | Concrete Rectangular | 250 | 550 | 1375 | 4575 | 0.63 | 1538.99 | G300E | 2343053.57 | 18.38 | G300E | 395746.81 | 3.11
2510 | Story39 | B22 | 32 MPa RC Beam (55 cm x 25 cm) | Beam | 32MPa | Concrete Rectangular | 250 | 550 | 1375 | 7200 | 0.99 | 2422.02 | G300E | 4747304.35 | 37.25 | G300E | 2802139.04 | 21.99
2511 | Story39 | B23 | 32 MPa RC Beam (55 cm x 25 cm) | Beam | 32MPa | Concrete Rectangular | 250 | 550 | 1375 | 4575 | 0.63 | 1538.99 | G300E | 1614321.43 | 12.67 | G300E | 314534.84 | 2.47
2512 | Story39 | B24 | 32 MPa RC Beam (55 cm x 25 cm) | Beam | 32MPa | Concrete Rectangular | 250 | 550 | 1375 | 7200 | 0.99 | 2422.02 | G300E | 4757321.74 | 37.33 | G300E | 2802139.04 | 21.99
2513 | Story39 | B25 | 32 MPa RC Beam (55 cm x 25 cm) | Beam | 32MPa | Concrete Rectangular | 250 | 550 | 1375 | 4575 | 0.63 | 1538.99 | G300E | 2343053.57 | 18.38 | G300E | 395655.15 | 3.1
2514 | Story39 | B26 | 32 MPa RC Beam (55 cm x 25 cm) | Beam | 32MPa | Concrete Rectangular | 250 | 550 | 1375 | 6975 | 0.96 | 2346.33 | G300E | 4196413.64 | 32.93 | G300E | 3355401.27 | 26.33
2515 | Story39 | B27 | 32 MPa RC Beam (55 cm x 25 cm) | Beam | 32MPa | Concrete Rectangular | 250 | 550 | 1375 | 4575 | 0.63 | 1538.99 | G300E | 1943721.43 | 15.25 | G300E | 314534.84 | 2.47
2516 | Story39 | B28 | 32 MPa RC Beam (55 cm x 25 cm) | Beam | 32MPa | Concrete Rectangular | 250 | 550 | 1375 | 6975 | 0.96 | 2346.33 | G300E | 4223045.45 | 33.14 | G300E | 3355619.24 | 26.33
2517 | Story39 | B29 | 32 MPa RC Beam (55 cm x 25 cm) | Beam | 32MPa | Concrete Rectangular | 250 | 550 | 1375 | 4575 | 0.63 | 1538.99 | G300E | 2477362.5 | 19.44 | G300E | 452303.13 | 3.55
2518 | Story39 | B3 | 32 MPa RC Beam (55 cm x 25 cm) | Beam | 32MPa | Concrete Rectangular | 250 | 550 | 1375 | 6975 | 0.96 | 2346.33 | G300E | 4665323.86 | 36.61 | G300E | 3311737.77 | 25.99
2519 | Story39 | B30 | 32 MPa RC Beam (55 cm x 25 cm) | Beam | 32MPa | Concrete Rectangular | 250 | 550 | 1375 | 6975 | 0.96 | 2346.33 | G300E | 3357511.36 | 26.34 | G300E | 4484880.3 | 35.19
2520 | Story39 | B31 | 32 MPa RC Beam (55 cm x 25 cm) | Beam | 32MPa | Concrete Rectangular | 250 | 550 | 1375 | 6975 | 0.96 | 2346.33 | G300E | 3199622.73 | 25.11 | G300E | 1843891.66 | 14.47
2521 | Story39 | B32 | 32 MPa RC Beam (55 cm x 25 cm) | Beam | 32MPa | Concrete Rectangular | 250 | 550 | 1375 | 4575 | 0.63 | 1538.99 | G300E | 1895030.36 | 14.87 | G300E | 1533582.32 | 12.03
2522 | Story39 | B33 | 32 MPa RC Beam (55 cm x 25 cm) | Beam | 32MPa | Concrete Rectangular | 250 | 550 | 1375 | 6975 | 0.96 | 2346.33 | G300E | 3918047.73 | 30.74 | G300E | 712039.39 | 5.59
2523 | Story39 | B34 | 32 MPa RC Beam (55 cm x 25 cm) | Beam | 32MPa | Concrete Rectangular | 250 | 550 | 1375 | 4575 | 0.63 | 1538.99 | G300E | 1908755.36 | 14.98 | G300E | 1533582.32 | 12.03
2524 | Story39 | B35 | 32 MPa RC Beam (55 cm x 25 cm) | Beam | 32MPa | Concrete Rectangular | 250 | 550 | 1375 | 6975 | 0.96 | 2346.33 | G300E | 3779181.82 | 29.65 | G300E | 1843891.66 | 14.47
2525 | Story39 | B36 | 32 MPa RC Beam (55 cm x 25 cm) | Beam | 32MPa | Concrete Rectangular | 250 | 550 | 1375 | 4800 | 0.66 | 1614.68 | G300E | 2140800 | 16.8 | G300E | 1846139.2 | 14.49
2526 | Story39 | B4 | 32 MPa RC Beam (55 cm x 25 cm) | Beam | 32MPa | Concrete Rectangular | 250 | 550 | 1375 | 4575 | 0.63 | 1538.99 | G300E | 1596675 | 12.53 | G300E | 3010190.2 | 23.62
2527 | Story39 | B40 | 32 MPa RC Beam (55 cm x 25 cm) | Beam | 32MPa | Concrete Rectangular | 250 | 550 | 1375 | 4575 | 0.63 | 1538.99 | G300E | 2041975 | 16.02 | G300E | 1759601.42 | 13.81
2528 | Story39 | B41 | 32 MPa RC Beam (55 cm x 25 cm) | Beam | 32MPa | Concrete Rectangular | 250 | 550 | 1375 | 6975 | 0.96 | 2346.33 | G300E | 3778547.73 | 29.65 | G300E | 1843891.66 | 14.47
2529 | Story39 | B42 | 32 MPa RC Beam (55 cm x 25 cm) | Beam | 32MPa | Concrete Rectangular | 250 | 550 | 1375 | 4575 | 0.63 | 1538.99 | G300E | 1908101.79 | 14.97 | G300E | 1533582.32 | 12.03
2530 | Story39 | B43 | 32 MPa RC Beam (55 cm x 25 cm) | Beam | 32MPa | Concrete Rectangular | 250 | 550 | 1375 | 6975 | 0.96 | 2346.33 | G300E | 3918681.82 | 30.75 | G300E | 712039.39 | 5.59
2531 | Story39 | B44 | 32 MPa RC Beam (55 cm x 25 cm) | Beam | 32MPa | Concrete Rectangular | 250 | 550 | 1375 | 4575 | 0.63 | 1538.99 | G300E | 1895357.14 | 14.87 | G300E | 1533582.32 | 12.03
2532 | Story39 | B45 | 32 MPa RC Beam (55 cm x 25 cm) | Beam | 32MPa | Concrete Rectangular | 250 | 550 | 1375 | 6975 | 0.96 | 2346.33 | G300E | 3199622.73 | 25.11 | G300E | 1843891.66 | 14.47
2533 | Story39 | B46 | 32 MPa RC Beam (55 cm x 25 cm) | Beam | 32MPa | Concrete Rectangular | 250 | 550 | 1375 | 6975 | 0.96 | 2346.33 | G300E | 3357511.36 | 26.34 | G300E | 4484880.3 | 35.19
2534 | Story39 | B47 | 32 MPa RC Beam (55 cm x 25 cm) | Beam | 32MPa | Concrete Rectangular | 250 | 550 | 1375 | 4575 | 0.63 | 1538.99 | G300E | 1895030.36 | 14.87 | G300E | 1533582.32 | 12.03
2535 | Story39 | B48 | 32 MPa RC Beam (55 cm x 25 cm) | Beam | 32MPa | Concrete Rectangular | 250 | 550 | 1375 | 6975 | 0.96 | 2346.33 | G300E | 4223045.45 | 33.14 | G300E | 3355614.01 | 26.33
2536 | Story39 | B49 | 32 MPa RC Beam (55 cm x 25 cm) | Beam | 32MPa | Concrete Rectangular | 250 | 550 | 1375 | 4575 | 0.63 | 1538.99 | G300E | 1908755.36 | 14.98 | G300E | 1533582.32 | 12.03
2537 | Story39 | B5 | 32 MPa RC Beam (55 cm x 25 cm) | Beam | 32MPa | Concrete Rectangular | 250 | 550 | 1375 | 6975 | 0.96 | 2346.33 | G300E | 4598744.32 | 36.08 | G300E | 3301529.86 | 25.91
2538 | Story39 | B50 | 32 MPa RC Beam (55 cm x 25 cm) | Beam | 32MPa | Concrete Rectangular | 250 | 550 | 1375 | 6975 | 0.96 | 2346.33 | G300E | 4197998.86 | 32.94 | G300E | 3355443.12 | 26.33
2539 | Story39 | B51 | 32 MPa RC Beam (55 cm x 25 cm) | Beam | 32MPa | Concrete Rectangular | 250 | 550 | 1375 | 4800 | 0.66 | 1614.68 | G300E | 2140800 | 16.8 | G300E | 1846139.2 | 14.49
2540 | Story39 | B52 | 32 MPa RC Beam (55 cm x 25 cm) | Beam | 32MPa | Concrete Rectangular | 250 | 550 | 1375 | 6975 | 0.96 | 2346.33 | G300E | 4598647.83 | 36.08 | G300E | 2714572.2 | 21.3
2541 | Story39 | B54 | 32 MPa RC Beam (55 cm x 25 cm) | Beam | 32MPa | Concrete Rectangular | 250 | 550 | 1375 | 6975 | 0.96 | 2346.33 | G300E | 4611384.78 | 36.18 | G300E | 2714572.2 | 21.3
2542 | Story39 | B55 | 32 MPa RC Beam (55 cm x 25 cm) | Beam | 32MPa | Concrete Rectangular | 250 | 550 | 1375 | 4575 | 0.63 | 1538.99 | G300E | 1912350 | 15.01 | G300E | 2171479.07 | 17.04
2543 | Story39 | B56 | 32 MPa RC Beam (55 cm x 25 cm) | Beam | 32MPa | Concrete Rectangular | 250 | 550 | 1375 | 6975 | 0.96 | 2346.33 | G300E | 4185317.05 | 32.84 | G300E | 3358930.62 | 26.36
2544 | Story39 | B57 | 32 MPa RC Beam (55 cm x 25 cm) | Beam | 32MPa | Concrete Rectangular | 250 | 550 | 1375 | 4575 | 0.63 | 1538.99 | G300E | 1910062.5 | 14.99 | G300E | 1481159.84 | 11.62
2545 | Story39 | B58 | 32 MPa RC Beam (55 cm x 25 cm) | Beam | 32MPa | Concrete Rectangular | 250 | 550 | 1375 | 6975 | 0.96 | 2346.33 | G300E | 4212609.37 | 33.05 | G300E | 3906211.58 | 30.65
2546 | Story39 | B59 | 32 MPa RC Beam (55 cm x 25 cm) | Beam | 32MPa | Concrete Rectangular | 250 | 550 | 1375 | 4575 | 0.63 | 1538.99 | G300E | 1890128.57 | 14.83 | G300E | 1533582.32 | 12.03
2547 | Story39 | B6 | 32 MPa RC Beam (55 cm x 25 cm) | Beam | 32MPa | Concrete Rectangular | 250 | 550 | 1375 | 4575 | 0.63 | 1538.99 | G300E | 1596675 | 12.53 | G300E | 2842222.34 | 22.3
2548 | Story39 | B60 | 32 MPa RC Beam (55 cm x 25 cm) | Beam | 32MPa | Concrete Rectangular | 250 | 550 | 1375 | 6975 | 0.96 | 2346.33 | G300E | 3220864.77 | 25.27 | G300E | 4107596.21 | 32.23
2549 | Story39 | B61 | 32 MPa RC Beam (55 cm x 25 cm) | Beam | 32MPa | Concrete Rectangular | 250 | 550 | 1375 | 6975 | 0.96 | 2346.33 | G300E | 3535373.86 | 27.74 | G300E | 4107596.21 | 32.23
2550 | Story39 | B62 | 32 MPa RC Beam (55 cm x 25 cm) | Beam | 32MPa | Concrete Rectangular | 250 | 550 | 1375 | 4575 | 0.63 | 1538.99 | G300E | 2477362.5 | 19.44 | G300E | 452297.73 | 3.55
2551 | Story39 | B63 | 32 MPa RC Beam (55 cm x 25 cm) | Beam | 32MPa | Concrete Rectangular | 250 | 550 | 1375 | 6975 | 0.96 | 2346.33 | G300E | 4665323.86 | 36.61 | G300E | 3311737.77 | 25.99
2552 | Story39 | B64 | 32 MPa RC Beam (55 cm x 25 cm) | Beam | 32MPa | Concrete Rectangular | 250 | 550 | 1375 | 4575 | 0.63 | 1538.99 | G300E | 1943721.43 | 15.25 | G300E | 314534.84 | 2.47
2553 | Story39 | B65 | 32 MPa RC Beam (55 cm x 25 cm) | Beam | 32MPa | Concrete Rectangular | 250 | 550 | 1375 | 6975 | 0.96 | 2346.33 | G300E | 4598744.32 | 36.08 | G300E | 3301529.86 | 25.91
2554 | Story39 | B66 | 32 MPa RC Beam (55 cm x 25 cm) | Beam | 32MPa | Concrete Rectangular | 250 | 550 | 1375 | 4575 | 0.63 | 1538.99 | G300E | 2343053.57 | 18.38 | G300E | 395746.81 | 3.11
2555 | Story39 | B67 | 32 MPa RC Beam (55 cm x 25 cm) | Beam | 32MPa | Concrete Rectangular | 250 | 550 | 1375 | 6975 | 0.96 | 2346.33 | G300E | 4681493.18 | 36.73 | G300E | 3353460.47 | 26.31
2556 | Story39 | B68 | 32 MPa RC Beam (55 cm x 25 cm) | Beam | 32MPa | Concrete Rectangular | 250 | 550 | 1375 | 4575 | 0.63 | 1538.99 | G300E | 1614321.43 | 12.67 | G300E | 314534.84 | 2.47
2557 | Story39 | B69 | 32 MPa RC Beam (55 cm x 25 cm) | Beam | 32MPa | Concrete Rectangular | 250 | 550 | 1375 | 6975 | 0.96 | 2346.33 | G300E | 4680225 | 36.72 | G300E | 3353446.52 | 26.31
2558 | Story39 | B7 | 32 MPa RC Beam (55 cm x 25 cm) | Beam | 32MPa | Concrete Rectangular | 250 | 550 | 1375 | 6975 | 0.96 | 2346.33 | G300E | 4680225 | 36.72 | G300E | 3353456.99 | 26.31
2559 | Story39 | B70 | 32 MPa RC Beam (55 cm x 25 cm) | Beam | 32MPa | Concrete Rectangular | 250 | 550 | 1375 | 4575 | 0.63 | 1538.99 | G300E | 2338478.57 | 18.35 | G300E | 395471.82 | 3.1
2560 | Story39 | B71 | 32 MPa RC Beam (55 cm x 25 cm) | Beam | 32MPa | Concrete Rectangular | 250 | 550 | 1375 | 6975 | 0.96 | 2346.33 | G300E | 4595890.91 | 36.06 | G300E | 3301198.54 | 25.9
2561 | Story39 | B72 | 32 MPa RC Beam (55 cm x 25 cm) | Beam | 32MPa | Concrete Rectangular | 250 | 550 | 1375 | 4575 | 0.63 | 1538.99 | G300E | 1946335.71 | 15.27 | G300E | 314534.84 | 2.47
2562 | Story39 | B73 | 32 MPa RC Beam (55 cm x 25 cm) | Beam | 32MPa | Concrete Rectangular | 250 | 550 | 1375 | 6975 | 0.96 | 2346.33 | G300E | 4671030.68 | 36.65 | G300E | 3310581.66 | 25.98
2563 | Story39 | B74 | 32 MPa RC Beam (55 cm x 25 cm) | Beam | 32MPa | Concrete Rectangular | 250 | 550 | 1375 | 4575 | 0.63 | 1538.99 | G300E | 2805820.59 | 22.02 | G300E | 518295.69 | 4.07
2564 | Story39 | B75 | 32 MPa RC Beam (55 cm x 25 cm) | Beam | 32MPa | Concrete Rectangular | 250 | 550 | 1375 | 6975 | 0.96 | 2346.33 | G300E | 3426678 | 26.89 | G300E | 4405720.95 | 34.57
2565 | Story39 | B76 | 32 MPa RC Beam (55 cm x 25 cm) | Beam | 32MPa | Concrete Rectangular | 250 | 550 | 1375 | 4575 | 0.63 | 1538.99 | G300E | 1710723.21 | 13.42 | G300E | 3036659.84 | 23.83
2566 | Story39 | B77 | 32 MPa RC Beam (55 cm x 25 cm) | Beam | 32MPa | Concrete Rectangular | 250 | 550 | 1375 | 4575 | 0.63 | 1538.99 | G300E | 1596675 | 12.53 | G300E | 3010190.2 | 23.62
2567 | Story39 | B78 | 32 MPa RC Beam (55 cm x 25 cm) | Beam | 32MPa | Concrete Rectangular | 250 | 550 | 1375 | 4575 | 0.63 | 1538.99 | G300E | 1596675 | 12.53 | G300E | 2842222.34 | 22.3
2568 | Story39 | B79 | 32 MPa RC Beam (55 cm x 25 cm) | Beam | 32MPa | Concrete Rectangular | 250 | 550 | 1375 | 4575 | 0.63 | 1538.99 | G300E | 1596675 | 12.53 | G300E | 2258909.84 | 17.72
2569 | Story39 | B8 | 32 MPa RC Beam (55 cm x 25 cm) | Beam | 32MPa | Concrete Rectangular | 250 | 550 | 1375 | 4575 | 0.63 | 1538.99 | G300E | 1596675 | 12.53 | G300E | 2258909.84 | 17.72
2570 | Story39 | B80 | 32 MPa RC Beam (55 cm x 25 cm) | Beam | 32MPa | Concrete Rectangular | 250 | 550 | 1375 | 4575 | 0.63 | 1538.99 | G300E | 1596675 | 12.53 | G300E | 2842222.34 | 22.3
2571 | Story39 | B81 | 32 MPa RC Beam (55 cm x 25 cm) | Beam | 32MPa | Concrete Rectangular | 250 | 550 | 1375 | 4575 | 0.63 | 1538.99 | G300E | 1596675 | 12.53 | G300E | 3010190.2 | 23.62
2572 | Story39 | B82 | 32 MPa RC Beam (55 cm x 25 cm) | Beam | 32MPa | Concrete Rectangular | 250 | 550 | 1375 | 4575 | 0.63 | 1538.99 | G300E | 1710723.21 | 13.42 | G300E | 3036659.84 | 23.83
2573 | Story39 | B9 | 32 MPa RC Beam (55 cm x 25 cm) | Beam | 32MPa | Concrete Rectangular | 250 | 550 | 1375 | 6975 | 0.96 | 2346.33 | G300E | 4681810.23 | 36.74 | G300E | 3353458.73 | 26.31
2574 | Story4 | B1 | 32 MPa RC Beam (27.5 cm x 25 cm) | Beam | 32MPa | Concrete Rectangular | 250 | 275 | 687.5 | 6800 | 0.47 | 1143.73 | G300E | 4055581.82 | 31.82 | G300E | 2068695.07 | 16.23
2575 | Story4 | B10 | 32 MPa RC Beam (27.5 cm x 25 cm) | Beam | 32MPa | Concrete Rectangular | 250 | 275 | 687.5 | 4400 | 0.3 | 740.06 | G300E | 1633342.86 | 12.82 | G300E | 1303028.57 | 10.22
2576 | Story4 | B11 | 32 MPa RC Beam (27.5 cm x 25 cm) | Beam | 32MPa | Concrete Rectangular | 250 | 275 | 687.5 | 6800 | 0.47 | 1143.73 | G300E | 4677472.73 | 36.7 | G300E | 831784.19 | 6.53
2577 | Story4 | B12 | 32 MPa RC Beam (27.5 cm x 25 cm) | Beam | 32MPa | Concrete Rectangular | 250 | 275 | 687.5 | 4400 | 0.3 | 740.06 | G300E | 1636800 | 12.84 | G300E | 1425600 | 11.19
2578 | Story4 | B13 | 32 MPa RC Beam (27.5 cm x 25 cm) | Beam | 32MPa | Concrete Rectangular | 250 | 275 | 687.5 | 6800 | 0.47 | 1143.73 | G300E | 4707145.45 | 36.93 | G300E | 833713.69 | 6.54
2579 | Story4 | B14 | 32 MPa RC Beam (27.5 cm x 25 cm) | Beam | 32MPa | Concrete Rectangular | 250 | 275 | 687.5 | 4400 | 0.3 | 740.06 | G300E | 1658800 | 13.02 | G300E | 1440437.19 | 11.3
2580 | Story4 | B15 | 32 MPa RC Beam (27.5 cm x 25 cm) | Beam | 32MPa | Concrete Rectangular | 250 | 275 | 687.5 | 6800 | 0.47 | 1143.73 | G300E | 3866418.18 | 30.34 | G300E | 1765232.48 | 13.85
2581 | Story4 | B16 | 32 MPa RC Beam (27.5 cm x 25 cm) | Beam | 32MPa | Concrete Rectangular | 250 | 275 | 687.5 | 6800 | 0.47 | 1143.73 | G300E | 3643563.64 | 28.59 | G300E | 2019111.17 | 15.84
2582 | Story4 | B17 | 32 MPa RC Beam (27.5 cm x 25 cm) | Beam | 32MPa | Concrete Rectangular | 250 | 275 | 687.5 | 4400 | 0.3 | 740.06 | G300E | 2202828.57 | 17.28 | G300E | 822273.34 | 6.45
2583 | Story4 | B18 | 32 MPa RC Beam (27.5 cm x 25 cm) | Beam | 32MPa | Concrete Rectangular | 250 | 275 | 687.5 | 6800 | 0.47 | 1143.73 | G300E | 4105654.55 | 32.21 | G300E | 805260.79 | 6.32
2584 | Story4 | B19 | 32 MPa RC Beam (27.5 cm x 25 cm) | Beam | 32MPa | Concrete Rectangular | 250 | 275 | 687.5 | 4400 | 0.3 | 740.06 | G300E | 1990057.14 | 15.61 | G300E | 818794.59 | 6.42
2585 | Story4 | B2 | 32 MPa RC Beam (27.5 cm x 25 cm) | Beam | 32MPa | Concrete Rectangular | 250 | 275 | 687.5 | 4400 | 0.3 | 740.06 | G300E | 1596257.14 | 12.52 | G300E | 1440437.19 | 11.3
2586 | Story4 | B20 | 32 MPa RC Beam (27.5 cm x 25 cm) | Beam | 32MPa | Concrete Rectangular | 250 | 275 | 687.5 | 6800 | 0.47 | 1143.73 | G300E | 4096381.82 | 32.14 | G300E | 805260.79 | 6.32
2587 | Story4 | B21 | 32 MPa RC Beam (27.5 cm x 25 cm) | Beam | 32MPa | Concrete Rectangular | 250 | 275 | 687.5 | 4400 | 0.3 | 740.06 | G300E | 2020542.86 | 15.85 | G300E | 818794.59 | 6.42
2588 | Story4 | B22 | 32 MPa RC Beam (27.5 cm x 25 cm) | Beam | 32MPa | Concrete Rectangular | 250 | 275 | 687.5 | 7200 | 0.5 | 1211.01 | G300E | 4816800 | 37.79 | G300E | 1344536.22 | 10.55
2589 | Story4 | B23 | 32 MPa RC Beam (27.5 cm x 25 cm) | Beam | 32MPa | Concrete Rectangular | 250 | 275 | 687.5 | 4400 | 0.3 | 740.06 | G300E | 1840457.14 | 14.44 | G300E | 818794.59 | 6.42
2590 | Story4 | B24 | 32 MPa RC Beam (27.5 cm x 25 cm) | Beam | 32MPa | Concrete Rectangular | 250 | 275 | 687.5 | 7200 | 0.5 | 1211.01 | G300E | 4800208.7 | 37.66 | G300E | 1344536.22 | 10.55
2591 | Story4 | B25 | 32 MPa RC Beam (27.5 cm x 25 cm) | Beam | 32MPa | Concrete Rectangular | 250 | 275 | 687.5 | 4400 | 0.3 | 740.06 | G300E | 2020542.86 | 15.85 | G300E | 818794.59 | 6.42
2592 | Story4 | B26 | 32 MPa RC Beam (27.5 cm x 25 cm) | Beam | 32MPa | Concrete Rectangular | 250 | 275 | 687.5 | 6800 | 0.47 | 1143.73 | G300E | 4017872.73 | 31.53 | G300E | 805260.79 | 6.32
2593 | Story4 | B27 | 32 MPa RC Beam (27.5 cm x 25 cm) | Beam | 32MPa | Concrete Rectangular | 250 | 275 | 687.5 | 4400 | 0.3 | 740.06 | G300E | 1990057.14 | 15.61 | G300E | 818794.59 | 6.42
2594 | Story4 | B28 | 32 MPa RC Beam (27.5 cm x 25 cm) | Beam | 32MPa | Concrete Rectangular | 250 | 275 | 687.5 | 6800 | 0.47 | 1143.73 | G300E | 3944927.27 | 30.95 | G300E | 805260.79 | 6.32
2595 | Story4 | B29 | 32 MPa RC Beam (27.5 cm x 25 cm) | Beam | 32MPa | Concrete Rectangular | 250 | 275 | 687.5 | 4400 | 0.3 | 740.06 | G300E | 2202828.57 | 17.28 | G300E | 822272.47 | 6.45
2596 | Story4 | B3 | 32 MPa RC Beam (27.5 cm x 25 cm) | Beam | 32MPa | Concrete Rectangular | 250 | 275 | 687.5 | 6800 | 0.47 | 1143.73 | G300E | 4781636.36 | 37.52 | G300E | 833719.64 | 6.54
2597 | Story4 | B30 | 32 MPa RC Beam (27.5 cm x 25 cm) | Beam | 32MPa | Concrete Rectangular | 250 | 275 | 687.5 | 6800 | 0.47 | 1143.73 | G300E | 3471709.09 | 27.24 | G300E | 1581438.45 | 12.41
2598 | Story4 | B31 | 32 MPa RC Beam (27.5 cm x 25 cm) | Beam | 32MPa | Concrete Rectangular | 250 | 275 | 687.5 | 6800 | 0.47 | 1143.73 | G300E | 3624709.09 | 28.44 | G300E | 2019111.17 | 15.84
2599 | Story4 | B32 | 32 MPa RC Beam (27.5 cm x 25 cm) | Beam | 32MPa | Concrete Rectangular | 250 | 275 | 687.5 | 4400 | 0.3 | 740.06 | G300E | 2321628.57 | 18.22 | G300E | 820065.95 | 6.43
2600 | Story4 | B33 | 32 MPa RC Beam (27.5 cm x 25 cm) | Beam | 32MPa | Concrete Rectangular | 250 | 275 | 687.5 | 6800 | 0.47 | 1143.73 | G300E | 4083709.09 | 32.04 | G300E | 1242933.52 | 9.75
2601 | Story4 | B34 | 32 MPa RC Beam (27.5 cm x 25 cm) | Beam | 32MPa | Concrete Rectangular | 250 | 275 | 687.5 | 4400 | 0.3 | 740.06 | G300E | 2221685.71 | 17.43 | G300E | 818794.59 | 6.42
2602 | Story4 | B35 | 32 MPa RC Beam (27.5 cm x 25 cm) | Beam | 32MPa | Concrete Rectangular | 250 | 275 | 687.5 | 6800 | 0.47 | 1143.73 | G300E | 3439254.55 | 26.99 | G300E | 1631022.35 | 12.8
2603 | Story4 | B36 | 32 MPa RC Beam (27.5 cm x 25 cm) | Beam | 32MPa | Concrete Rectangular | 250 | 275 | 687.5 | 4800 | 0.33 | 807.34 | G300E | 2972160 | 23.32 | G300E | 1374414.8 | 10.78
2604 | Story4 | B4 | 32 MPa RC Beam (27.5 cm x 25 cm) | Beam | 32MPa | Concrete Rectangular | 250 | 275 | 687.5 | 4400 | 0.3 | 740.06 | G300E | 1573000 | 12.34 | G300E | 1536857.14 | 12.06
2605 | Story4 | B40 | 32 MPa RC Beam (27.5 cm x 25 cm) | Beam | 32MPa | Concrete Rectangular | 250 | 275 | 687.5 | 4400 | 0.3 | 740.06 | G300E | 2729760 | 21.42 | G300E | 1259880.23 | 9.89
2606 | Story4 | B41 | 32 MPa RC Beam (27.5 cm x 25 cm) | Beam | 32MPa | Concrete Rectangular | 250 | 275 | 687.5 | 6800 | 0.47 | 1143.73 | G300E | 3299236.36 | 25.89 | G300E | 1631022.35 | 12.8
2607 | Story4 | B42 | 32 MPa RC Beam (27.5 cm x 25 cm) | Beam | 32MPa | Concrete Rectangular | 250 | 275 | 687.5 | 4400 | 0.3 | 740.06 | G300E | 2220114.29 | 17.42 | G300E | 818794.59 | 6.42
2608 | Story4 | B43 | 32 MPa RC Beam (27.5 cm x 25 cm) | Beam | 32MPa | Concrete Rectangular | 250 | 275 | 687.5 | 6800 | 0.47 | 1143.73 | G300E | 3942145.45 | 30.93 | G300E | 1242933.52 | 9.75
2609 | Story4 | B44 | 32 MPa RC Beam (27.5 cm x 25 cm) | Beam | 32MPa | Concrete Rectangular | 250 | 275 | 687.5 | 4400 | 0.3 | 740.06 | G300E | 2321942.86 | 18.22 | G300E | 820059.04 | 6.43
2610 | Story4 | B45 | 32 MPa RC Beam (27.5 cm x 25 cm) | Beam | 32MPa | Concrete Rectangular | 250 | 275 | 687.5 | 6800 | 0.47 | 1143.73 | G300E | 3461509.09 | 27.16 | G300E | 1740440.53 | 13.66
2611 | Story4 | B46 | 32 MPa RC Beam (27.5 cm x 25 cm) | Beam | 32MPa | Concrete Rectangular | 250 | 275 | 687.5 | 6800 | 0.47 | 1143.73 | G300E | 3643872.73 | 28.59 | G300E | 2019111.17 | 15.84
2612 | Story4 | B47 | 32 MPa RC Beam (27.5 cm x 25 cm) | Beam | 32MPa | Concrete Rectangular | 250 | 275 | 687.5 | 4400 | 0.3 | 740.06 | G300E | 2467142.86 | 19.36 | G300E | 820067.68 | 6.43
2613 | Story4 | B48 | 32 MPa RC Beam (27.5 cm x 25 cm) | Beam | 32MPa | Concrete Rectangular | 250 | 275 | 687.5 | 6800 | 0.47 | 1143.73 | G300E | 4105654.55 | 32.21 | G300E | 1242933.52 | 9.75
2614 | Story4 | B49 | 32 MPa RC Beam (27.5 cm x 25 cm) | Beam | 32MPa | Concrete Rectangular | 250 | 275 | 687.5 | 4400 | 0.3 | 740.06 | G300E | 2430371.43 | 19.07 | G300E | 818794.59 | 6.42
2615 | Story4 | B5 | 32 MPa RC Beam (27.5 cm x 25 cm) | Beam | 32MPa | Concrete Rectangular | 250 | 275 | 687.5 | 6800 | 0.47 | 1143.73 | G300E | 4743309.09 | 37.22 | G300E | 831787.59 | 6.53
2616 | Story4 | B50 | 32 MPa RC Beam (27.5 cm x 25 cm) | Beam | 32MPa | Concrete Rectangular | 250 | 275 | 687.5 | 6800 | 0.47 | 1143.73 | G300E | 4096381.82 | 32.14 | G300E | 1242933.52 | 9.75
2617 | Story4 | B51 | 32 MPa RC Beam (27.5 cm x 25 cm) | Beam | 32MPa | Concrete Rectangular | 250 | 275 | 687.5 | 4800 | 0.33 | 807.34 | G300E | 3116160 | 24.45 | G300E | 1374414.8 | 10.78
2618 | Story4 | B52 | 32 MPa RC Beam (27.5 cm x 25 cm) | Beam | 32MPa | Concrete Rectangular | 250 | 275 | 687.5 | 6800 | 0.47 | 1143.73 | G300E | 4549200 | 35.69 | G300E | 1688483.24 | 13.25
2619 | Story4 | B54 | 32 MPa RC Beam (27.5 cm x 25 cm) | Beam | 32MPa | Concrete Rectangular | 250 | 275 | 687.5 | 6800 | 0.47 | 1143.73 | G300E | 4540921.74 | 35.63 | G300E | 1688483.24 | 13.25
2620 | Story4 | B55 | 32 MPa RC Beam (27.5 cm x 25 cm) | Beam | 32MPa | Concrete Rectangular | 250 | 275 | 687.5 | 4400 | 0.3 | 740.06 | G300E | 2770428.57 | 21.74 | G300E | 1327230.85 | 10.41
2621 | Story4 | B56 | 32 MPa RC Beam (27.5 cm x 25 cm) | Beam | 32MPa | Concrete Rectangular | 250 | 275 | 687.5 | 6800 | 0.47 | 1143.73 | G300E | 4015090.91 | 31.5 | G300E | 1682710.85 | 13.2
2622 | Story4 | B57 | 32 MPa RC Beam (27.5 cm x 25 cm) | Beam | 32MPa | Concrete Rectangular | 250 | 275 | 687.5 | 4400 | 0.3 | 740.06 | G300E | 2495428.57 | 19.58 | G300E | 818794.59 | 6.42
2623 | Story4 | B58 | 32 MPa RC Beam (27.5 cm x 25 cm) | Beam | 32MPa | Concrete Rectangular | 250 | 275 | 687.5 | 6800 | 0.47 | 1143.73 | G300E | 4034100 | 31.65 | G300E | 1540555.72 | 12.09
2624 | Story4 | B59 | 32 MPa RC Beam (27.5 cm x 25 cm) | Beam | 32MPa | Concrete Rectangular | 250 | 275 | 687.5 | 4400 | 0.3 | 740.06 | G300E | 2397685.71 | 18.81 | G300E | 820464.39 | 6.44
2625 | Story4 | B6 | 32 MPa RC Beam (27.5 cm x 25 cm) | Beam | 32MPa | Concrete Rectangular | 250 | 275 | 687.5 | 4400 | 0.3 | 740.06 | G300E | 1565771.43 | 12.29 | G300E | 1303028.57 | 10.22
2626 | Story4 | B60 | 32 MPa RC Beam (27.5 cm x 25 cm) | Beam | 32MPa | Concrete Rectangular | 250 | 275 | 687.5 | 6800 | 0.47 | 1143.73 | G300E | 3455018.18 | 27.11 | G300E | 1800274.81 | 14.13
2627 | Story4 | B61 | 32 MPa RC Beam (27.5 cm x 25 cm) | Beam | 32MPa | Concrete Rectangular | 250 | 275 | 687.5 | 6800 | 0.47 | 1143.73 | G300E | 4055581.82 | 31.82 | G300E | 2085385.98 | 16.36
2628 | Story4 | B62 | 32 MPa RC Beam (27.5 cm x 25 cm) | Beam | 32MPa | Concrete Rectangular | 250 | 275 | 687.5 | 4400 | 0.3 | 740.06 | G300E | 2700971.43 | 21.19 | G300E | 818794.59 | 6.42
2629 | Story4 | B63 | 32 MPa RC Beam (27.5 cm x 25 cm) | Beam | 32MPa | Concrete Rectangular | 250 | 275 | 687.5 | 6800 | 0.47 | 1143.73 | G300E | 4781945.45 | 37.52 | G300E | 1709056.6 | 13.41
2630 | Story4 | B64 | 32 MPa RC Beam (27.5 cm x 25 cm) | Beam | 32MPa | Concrete Rectangular | 250 | 275 | 687.5 | 4400 | 0.3 | 740.06 | G300E | 2626485.71 | 20.61 | G300E | 818794.59 | 6.42
2631 | Story4 | B65 | 32 MPa RC Beam (27.5 cm x 25 cm) | Beam | 32MPa | Concrete Rectangular | 250 | 275 | 687.5 | 6800 | 0.47 | 1143.73 | G300E | 4743000 | 37.22 | G300E | 1707127.1 | 13.39
2632 | Story4 | B66 | 32 MPa RC Beam (27.5 cm x 25 cm) | Beam | 32MPa | Concrete Rectangular | 250 | 275 | 687.5 | 4400 | 0.3 | 740.06 | G300E | 2619885.71 | 20.56 | G300E | 819390.94 | 6.43
2633 | Story4 | B67 | 32 MPa RC Beam (27.5 cm x 25 cm) | Beam | 32MPa | Concrete Rectangular | 250 | 275 | 687.5 | 6800 | 0.47 | 1143.73 | G300E | 4740527.27 | 37.2 | G300E | 1704545.65 | 13.37
2634 | Story4 | B68 | 32 MPa RC Beam (27.5 cm x 25 cm) | Beam | 32MPa | Concrete Rectangular | 250 | 275 | 687.5 | 4400 | 0.3 | 740.06 | G300E | 2463371.43 | 19.33 | G300E | 818794.59 | 6.42
2635 | Story4 | B69 | 32 MPa RC Beam (27.5 cm x 25 cm) | Beam | 32MPa | Concrete Rectangular | 250 | 275 | 687.5 | 6800 | 0.47 | 1143.73 | G300E | 4740527.27 | 37.2 | G300E | 1704539.7 | 13.37
2636 | Story4 | B7 | 32 MPa RC Beam (27.5 cm x 25 cm) | Beam | 32MPa | Concrete Rectangular | 250 | 275 | 687.5 | 6800 | 0.47 | 1143.73 | G300E | 4740527.27 | 37.2 | G300E | 829201.04 | 6.51
2637 | Story4 | B70 | 32 MPa RC Beam (27.5 cm x 25 cm) | Beam | 32MPa | Concrete Rectangular | 250 | 275 | 687.5 | 4400 | 0.3 | 740.06 | G300E | 2620828.57 | 20.56 | G300E | 819409.96 | 6.43
2638 | Story4 | B71 | 32 MPa RC Beam (27.5 cm x 25 cm) | Beam | 32MPa | Concrete Rectangular | 250 | 275 | 687.5 | 6800 | 0.47 | 1143.73 | G300E | 4676854.55 | 36.7 | G300E | 1707100.75 | 13.39
2639 | Story4 | B72 | 32 MPa RC Beam (27.5 cm x 25 cm) | Beam | 32MPa | Concrete Rectangular | 250 | 275 | 687.5 | 4400 | 0.3 | 740.06 | G300E | 2631200 | 20.65 | G300E | 818794.59 | 6.42
2640 | Story4 | B73 | 32 MPa RC Beam (27.5 cm x 25 cm) | Beam | 32MPa | Concrete Rectangular | 250 | 275 | 687.5 | 6800 | 0.47 | 1143.73 | G300E | 4714254.55 | 36.99 | G300E | 1708553.4 | 13.41
2641 | Story4 | B74 | 32 MPa RC Beam (27.5 cm x 25 cm) | Beam | 32MPa | Concrete Rectangular | 250 | 275 | 687.5 | 4400 | 0.3 | 740.06 | G300E | 2547600 | 19.99 | G300E | 969464.42 | 7.61
2642 | Story4 | B75 | 32 MPa RC Beam (27.5 cm x 25 cm) | Beam | 32MPa | Concrete Rectangular | 250 | 275 | 687.5 | 6800 | 0.47 | 1143.73 | G300E | 3789373.91 | 29.73 | G300E | 2018431.07 | 15.84
2643 | Story4 | B76 | 32 MPa RC Beam (27.5 cm x 25 cm) | Beam | 32MPa | Concrete Rectangular | 250 | 275 | 687.5 | 4400 | 0.3 | 740.06 | G300E | 2457714.29 | 19.28 | G300E | 1738577.34 | 13.64
2644 | Story4 | B77 | 32 MPa RC Beam (27.5 cm x 25 cm) | Beam | 32MPa | Concrete Rectangular | 250 | 275 | 687.5 | 4400 | 0.3 | 740.06 | G300E | 2373800 | 18.63 | G300E | 1723740.15 | 13.53
2645 | Story4 | B78 | 32 MPa RC Beam (27.5 cm x 25 cm) | Beam | 32MPa | Concrete Rectangular | 250 | 275 | 687.5 | 4400 | 0.3 | 740.06 | G300E | 2373800 | 18.63 | G300E | 1712425.86 | 13.44
2646 | Story4 | B79 | 32 MPa RC Beam (27.5 cm x 25 cm) | Beam | 32MPa | Concrete Rectangular | 250 | 275 | 687.5 | 4400 | 0.3 | 740.06 | G300E | 2363742.86 | 18.55 | G300E | 1728205.91 | 13.56
2647 | Story4 | B8 | 32 MPa RC Beam (27.5 cm x 25 cm) | Beam | 32MPa | Concrete Rectangular | 250 | 275 | 687.5 | 4400 | 0.3 | 740.06 | G300E | 1626742.86 | 12.76 | G300E | 1182342.86 | 9.28
2648 | Story4 | B80 | 32 MPa RC Beam (27.5 cm x 25 cm) | Beam | 32MPa | Concrete Rectangular | 250 | 275 | 687.5 | 4400 | 0.3 | 740.06 | G300E | 2373800 | 18.63 | G300E | 1712425.86 | 13.44
2649 | Story4 | B81 | 32 MPa RC Beam (27.5 cm x 25 cm) | Beam | 32MPa | Concrete Rectangular | 250 | 275 | 687.5 | 4400 | 0.3 | 740.06 | G300E | 2372857.14 | 18.62 | G300E | 1723740.15 | 13.53
2650 | Story4 | B82 | 32 MPa RC Beam (27.5 cm x 25 cm) | Beam | 32MPa | Concrete Rectangular | 250 | 275 | 687.5 | 4400 | 0.3 | 740.06 | G300E | 2455514.29 | 19.27 | G300E | 1736691.63 | 13.63
2651 | Story4 | B9 | 32 MPa RC Beam (27.5 cm x 25 cm) | Beam | 32MPa | Concrete Rectangular | 250 | 275 | 687.5 | 6800 | 0.47 | 1143.73 | G300E | 4740527.27 | 37.2 | G300E | 829201.89 | 6.51
2652 | Story40 | B1 | 32 MPa RC Beam (55 cm x 25 cm) | Beam | 32MPa | Concrete Rectangular | 250 | 550 | 1375 | 6975 | 0.96 | 2346.33 | G300E | 3549323.86 | 27.85 | G300E | 4484880.3 | 35.19
2653 | Story40 | B10 | 32 MPa RC Beam (55 cm x 25 cm) | Beam | 32MPa | Concrete Rectangular | 250 | 550 | 1375 | 4575 | 0.63 | 1538.99 | G300E | 1596675 | 12.53 | G300E | 2647784.84 | 20.78
2654 | Story40 | B11 | 32 MPa RC Beam (55 cm x 25 cm) | Beam | 32MPa | Concrete Rectangular | 250 | 550 | 1375 | 6975 | 0.96 | 2346.33 | G300E | 4663104.55 | 36.59 | G300E | 3359805.98 | 26.36
2655 | Story40 | B12 | 32 MPa RC Beam (55 cm x 25 cm) | Beam | 32MPa | Concrete Rectangular | 250 | 550 | 1375 | 4575 | 0.63 | 1538.99 | G300E | 1596675 | 12.53 | G300E | 2980779.49 | 23.39
2656 | Story40 | B13 | 32 MPa RC Beam (55 cm x 25 cm) | Beam | 32MPa | Concrete Rectangular | 250 | 550 | 1375 | 6975 | 0.96 | 2346.33 | G300E | 4733171.59 | 37.14 | G300E | 3319579.41 | 26.05
2657 | Story40 | B14 | 32 MPa RC Beam (55 cm x 25 cm) | Beam | 32MPa | Concrete Rectangular | 250 | 550 | 1375 | 4575 | 0.63 | 1538.99 | G300E | 1596675 | 12.53 | G300E | 2842222.34 | 22.3
2658 | Story40 | B15 | 32 MPa RC Beam (55 cm x 25 cm) | Beam | 32MPa | Concrete Rectangular | 250 | 550 | 1375 | 6975 | 0.96 | 2346.33 | G300E | 3549323.86 | 27.85 | G300E | 4484880.3 | 35.19
2659 | Story40 | B16 | 32 MPa RC Beam (55 cm x 25 cm) | Beam | 32MPa | Concrete Rectangular | 250 | 550 | 1375 | 6975 | 0.96 | 2346.33 | G300E | 3367656.82 | 26.42 | G300E | 4484880.3 | 35.19
2660 | Story40 | B17 | 32 MPa RC Beam (55 cm x 25 cm) | Beam | 32MPa | Concrete Rectangular | 250 | 550 | 1375 | 4575 | 0.63 | 1538.99 | G300E | 2601214.29 | 20.41 | G300E | 516037.94 | 4.05
2661 | Story40 | B18 | 32 MPa RC Beam (55 cm x 25 cm) | Beam | 32MPa | Concrete Rectangular | 250 | 550 | 1375 | 6975 | 0.96 | 2346.33 | G300E | 4283918.18 | 33.61 | G300E | 3545175.01 | 27.82
2662 | Story40 | B19 | 32 MPa RC Beam (55 cm x 25 cm) | Beam | 32MPa | Concrete Rectangular | 250 | 550 | 1375 | 4575 | 0.63 | 1538.99 | G300E | 1951891.07 | 15.32 | G300E | 314534.84 | 2.47
2663 | Story40 | B2 | 32 MPa RC Beam (55 cm x 25 cm) | Beam | 32MPa | Concrete Rectangular | 250 | 550 | 1375 | 4575 | 0.63 | 1538.99 | G300E | 1596675 | 12.53 | G300E | 2842222.34 | 22.3
2664 | Story40 | B20 | 32 MPa RC Beam (55 cm x 25 cm) | Beam | 32MPa | Concrete Rectangular | 250 | 550 | 1375 | 6975 | 0.96 | 2346.33 | G300E | 4286454.55 | 33.63 | G300E | 3357947.14 | 26.35
2665 | Story40 | B21 | 32 MPa RC Beam (55 cm x 25 cm) | Beam | 32MPa | Concrete Rectangular | 250 | 550 | 1375 | 4575 | 0.63 | 1538.99 | G300E | 2464617.86 | 19.34 | G300E | 505937 | 3.97
2666 | Story40 | B22 | 32 MPa RC Beam (55 cm x 25 cm) | Beam | 32MPa | Concrete Rectangular | 250 | 550 | 1375 | 7200 | 0.99 | 2422.02 | G300E | 4776104.35 | 37.48 | G300E | 3547182.52 | 27.83
2667 | Story40 | B23 | 32 MPa RC Beam (55 cm x 25 cm) | Beam | 32MPa | Concrete Rectangular | 250 | 550 | 1375 | 4575 | 0.63 | 1538.99 | G300E | 1839150 | 14.43 | G300E | 314534.84 | 2.47
2668 | Story40 | B24 | 32 MPa RC Beam (55 cm x 25 cm) | Beam | 32MPa | Concrete Rectangular | 250 | 550 | 1375 | 7200 | 0.99 | 2422.02 | G300E | 4772660.87 | 37.45 | G300E | 3547182.52 | 27.83
2669 | Story40 | B25 | 32 MPa RC Beam (55 cm x 25 cm) | Beam | 32MPa | Concrete Rectangular | 250 | 550 | 1375 | 4575 | 0.63 | 1538.99 | G300E | 2464617.86 | 19.34 | G300E | 505971.14 | 3.97
2670 | Story40 | B26 | 32 MPa RC Beam (55 cm x 25 cm) | Beam | 32MPa | Concrete Rectangular | 250 | 550 | 1375 | 6975 | 0.96 | 2346.33 | G300E | 4287088.64 | 33.64 | G300E | 3358011.66 | 26.35
2671 | Story40 | B27 | 32 MPa RC Beam (55 cm x 25 cm) | Beam | 32MPa | Concrete Rectangular | 250 | 550 | 1375 | 4575 | 0.63 | 1538.99 | G300E | 1951891.07 | 15.32 | G300E | 314534.84 | 2.47
2672 | Story40 | B28 | 32 MPa RC Beam (55 cm x 25 cm) | Beam | 32MPa | Concrete Rectangular | 250 | 550 | 1375 | 6975 | 0.96 | 2346.33 | G300E | 4283918.18 | 33.61 | G300E | 3545187.21 | 27.82
2673 | Story40 | B29 | 32 MPa RC Beam (55 cm x 25 cm) | Beam | 32MPa | Concrete Rectangular | 250 | 550 | 1375 | 4575 | 0.63 | 1538.99 | G300E | 2601214.29 | 20.41 | G300E | 516039.74 | 4.05
2674 | Story40 | B3 | 32 MPa RC Beam (55 cm x 25 cm) | Beam | 32MPa | Concrete Rectangular | 250 | 550 | 1375 | 6975 | 0.96 | 2346.33 | G300E | 4733171.59 | 37.14 | G300E | 3319584.64 | 26.05
2675 | Story40 | B30 | 32 MPa RC Beam (55 cm x 25 cm) | Beam | 32MPa | Concrete Rectangular | 250 | 550 | 1375 | 6975 | 0.96 | 2346.33 | G300E | 3367656.82 | 26.42 | G300E | 4484880.3 | 35.19
2676 | Story40 | B31 | 32 MPa RC Beam (55 cm x 25 cm) | Beam | 32MPa | Concrete Rectangular | 250 | 550 | 1375 | 6975 | 0.96 | 2346.33 | G300E | 3188843.18 | 25.02 | G300E | 1843891.66 | 14.47
2677 | Story40 | B32 | 32 MPa RC Beam (55 cm x 25 cm) | Beam | 32MPa | Concrete Rectangular | 250 | 550 | 1375 | 4575 | 0.63 | 1538.99 | G300E | 1792419.64 | 14.06 | G300E | 1481159.84 | 11.62
2678 | Story40 | B33 | 32 MPa RC Beam (55 cm x 25 cm) | Beam | 32MPa | Concrete Rectangular | 250 | 550 | 1375 | 6975 | 0.96 | 2346.33 | G300E | 4081009.09 | 32.02 | G300E | 712039.39 | 5.59
2679 | Story40 | B34 | 32 MPa RC Beam (55 cm x 25 cm) | Beam | 32MPa | Concrete Rectangular | 250 | 550 | 1375 | 4575 | 0.63 | 1538.99 | G300E | 1915944.64 | 15.03 | G300E | 1533582.32 | 12.03
2680 | Story40 | B35 | 32 MPa RC Beam (55 cm x 25 cm) | Beam | 32MPa | Concrete Rectangular | 250 | 550 | 1375 | 6975 | 0.96 | 2346.33 | G300E | 3803277.27 | 29.84 | G300E | 1843891.66 | 14.47
2681 | Story40 | B36 | 32 MPa RC Beam (55 cm x 25 cm) | Beam | 32MPa | Concrete Rectangular | 250 | 550 | 1375 | 4800 | 0.66 | 1614.68 | G300E | 2130880 | 16.72 | G300E | 1794805.28 | 14.08
2682 | Story40 | B4 | 32 MPa RC Beam (55 cm x 25 cm) | Beam | 32MPa | Concrete Rectangular | 250 | 550 | 1375 | 4575 | 0.63 | 1538.99 | G300E | 1596675 | 12.53 | G300E | 2980779.49 | 23.39
2683 | Story40 | B40 | 32 MPa RC Beam (55 cm x 25 cm) | Beam | 32MPa | Concrete Rectangular | 250 | 550 | 1375 | 4575 | 0.63 | 1538.99 | G300E | 2031910 | 15.94 | G300E | 1710673.78 | 13.42
2684 | Story40 | B41 | 32 MPa RC Beam (55 cm x 25 cm) | Beam | 32MPa | Concrete Rectangular | 250 | 550 | 1375 | 6975 | 0.96 | 2346.33 | G300E | 3796936.36 | 29.79 | G300E | 1843891.66 | 14.47
2685 | Story40 | B42 | 32 MPa RC Beam (55 cm x 25 cm) | Beam | 32MPa | Concrete Rectangular | 250 | 550 | 1375 | 4575 | 0.63 | 1538.99 | G300E | 1915291.07 | 15.03 | G300E | 1533582.32 | 12.03
2686 | Story40 | B43 | 32 MPa RC Beam (55 cm x 25 cm) | Beam | 32MPa | Concrete Rectangular | 250 | 550 | 1375 | 6975 | 0.96 | 2346.33 | G300E | 4081960.23 | 32.03 | G300E | 712039.39 | 5.59
2687 | Story40 | B44 | 32 MPa RC Beam (55 cm x 25 cm) | Beam | 32MPa | Concrete Rectangular | 250 | 550 | 1375 | 4575 | 0.63 | 1538.99 | G300E | 1792419.64 | 14.06 | G300E | 1481159.84 | 11.62
2688 | Story40 | B45 | 32 MPa RC Beam (55 cm x 25 cm) | Beam | 32MPa | Concrete Rectangular | 250 | 550 | 1375 | 6975 | 0.96 | 2346.33 | G300E | 3188843.18 | 25.02 | G300E | 1843891.66 | 14.47
2689 | Story40 | B46 | 32 MPa RC Beam (55 cm x 25 cm) | Beam | 32MPa | Concrete Rectangular | 250 | 550 | 1375 | 6975 | 0.96 | 2346.33 | G300E | 3367656.82 | 26.42 | G300E | 4484880.3 | 35.19
2690 | Story40 | B47 | 32 MPa RC Beam (55 cm x 25 cm) | Beam | 32MPa | Concrete Rectangular | 250 | 550 | 1375 | 4575 | 0.63 | 1538.99 | G300E | 1792419.64 | 14.06 | G300E | 1481159.84 | 11.62
2691 | Story40 | B48 | 32 MPa RC Beam (55 cm x 25 cm) | Beam | 32MPa | Concrete Rectangular | 250 | 550 | 1375 | 6975 | 0.96 | 2346.33 | G300E | 4283918.18 | 33.61 | G300E | 3545175.01 | 27.82
2692 | Story40 | B49 | 32 MPa RC Beam (55 cm x 25 cm) | Beam | 32MPa | Concrete Rectangular | 250 | 550 | 1375 | 4575 | 0.63 | 1538.99 | G300E | 1915944.64 | 15.03 | G300E | 1533582.32 | 12.03
2693 | Story40 | B5 | 32 MPa RC Beam (55 cm x 25 cm) | Beam | 32MPa | Concrete Rectangular | 250 | 550 | 1375 | 6975 | 0.96 | 2346.33 | G300E | 4663104.55 | 36.59 | G300E | 3359823.42 | 26.36
2694 | Story40 | B50 | 32 MPa RC Beam (55 cm x 25 cm) | Beam | 32MPa | Concrete Rectangular | 250 | 550 | 1375 | 6975 | 0.96 | 2346.33 | G300E | 4286454.55 | 33.63 | G300E | 3357945.4 | 26.35
2695 | Story40 | B51 | 32 MPa RC Beam (55 cm x 25 cm) | Beam | 32MPa | Concrete Rectangular | 250 | 550 | 1375 | 4800 | 0.66 | 1614.68 | G300E | 2130880 | 16.72 | G300E | 1794805.28 | 14.08
2696 | Story40 | B52 | 32 MPa RC Beam (55 cm x 25 cm) | Beam | 32MPa | Concrete Rectangular | 250 | 550 | 1375 | 6975 | 0.96 | 2346.33 | G300E | 4626851.09 | 36.3 | G300E | 3436333.07 | 26.96
2697 | Story40 | B54 | 32 MPa RC Beam (55 cm x 25 cm) | Beam | 32MPa | Concrete Rectangular | 250 | 550 | 1375 | 6975 | 0.96 | 2346.33 | G300E | 4628064.13 | 36.31 | G300E | 3436333.07 | 26.96
2698 | Story40 | B55 | 32 MPa RC Beam (55 cm x 25 cm) | Beam | 32MPa | Concrete Rectangular | 250 | 550 | 1375 | 4575 | 0.63 | 1538.99 | G300E | 2005680 | 15.74 | G300E | 2220406.71 | 17.42
2699 | Story40 | B56 | 32 MPa RC Beam (55 cm x 25 cm) | Beam | 32MPa | Concrete Rectangular | 250 | 550 | 1375 | 6975 | 0.96 | 2346.33 | G300E | 4275675 | 33.55 | G300E | 3310761.27 | 25.98
2700 | Story40 | B57 | 32 MPa RC Beam (55 cm x 25 cm) | Beam | 32MPa | Concrete Rectangular | 250 | 550 | 1375 | 4575 | 0.63 | 1538.99 | G300E | 1917578.57 | 15.05 | G300E | 1533582.32 | 12.03
2701 | Story40 | B58 | 32 MPa RC Beam (55 cm x 25 cm) | Beam | 32MPa | Concrete Rectangular | 250 | 550 | 1375 | 6975 | 0.96 | 2346.33 | G300E | 4266956.25 | 33.48 | G300E | 4425934.66 | 34.73
2702 | Story40 | B59 | 32 MPa RC Beam (55 cm x 25 cm) | Beam | 32MPa | Concrete Rectangular | 250 | 550 | 1375 | 4575 | 0.63 | 1538.99 | G300E | 1787517.86 | 14.03 | G300E | 1481159.84 | 11.62
2703 | Story40 | B6 | 32 MPa RC Beam (55 cm x 25 cm) | Beam | 32MPa | Concrete Rectangular | 250 | 550 | 1375 | 4575 | 0.63 | 1538.99 | G300E | 1596675 | 12.53 | G300E | 2647784.84 | 20.78
2704 | Story40 | B60 | 32 MPa RC Beam (55 cm x 25 cm) | Beam | 32MPa | Concrete Rectangular | 250 | 550 | 1375 | 6975 | 0.96 | 2346.33 | G300E | 3340390.91 | 26.21 | G300E | 4484880.3 | 35.19
2705 | Story40 | B61 | 32 MPa RC Beam (55 cm x 25 cm) | Beam | 32MPa | Concrete Rectangular | 250 | 550 | 1375 | 6975 | 0.96 | 2346.33 | G300E | 3549323.86 | 27.85 | G300E | 4484880.3 | 35.19
2706 | Story40 | B62 | 32 MPa RC Beam (55 cm x 25 cm) | Beam | 32MPa | Concrete Rectangular | 250 | 550 | 1375 | 4575 | 0.63 | 1538.99 | G300E | 2601214.29 | 20.41 | G300E | 516037.94 | 4.05
2707 | Story40 | B63 | 32 MPa RC Beam (55 cm x 25 cm) | Beam | 32MPa | Concrete Rectangular | 250 | 550 | 1375 | 6975 | 0.96 | 2346.33 | G300E | 4733171.59 | 37.14 | G300E | 3319582.9 | 26.05
2708 | Story40 | B64 | 32 MPa RC Beam (55 cm x 25 cm) | Beam | 32MPa | Concrete Rectangular | 250 | 550 | 1375 | 4575 | 0.63 | 1538.99 | G300E | 1951891.07 | 15.32 | G300E | 314534.84 | 2.47
2709 | Story40 | B65 | 32 MPa RC Beam (55 cm x 25 cm) | Beam | 32MPa | Concrete Rectangular | 250 | 550 | 1375 | 6975 | 0.96 | 2346.33 | G300E | 4663104.55 | 36.59 | G300E | 3359823.42 | 26.36
2710 | Story40 | B66 | 32 MPa RC Beam (55 cm x 25 cm) | Beam | 32MPa | Concrete Rectangular | 250 | 550 | 1375 | 4575 | 0.63 | 1538.99 | G300E | 2464617.86 | 19.34 | G300E | 505935.2 | 3.97
2711 | Story40 | B67 | 32 MPa RC Beam (55 cm x 25 cm) | Beam | 32MPa | Concrete Rectangular | 250 | 550 | 1375 | 6975 | 0.96 | 2346.33 | G300E | 4706222.73 | 36.93 | G300E | 3357200.82 | 26.34
2712 | Story40 | B68 | 32 MPa RC Beam (55 cm x 25 cm) | Beam | 32MPa | Concrete Rectangular | 250 | 550 | 1375 | 4575 | 0.63 | 1538.99 | G300E | 1839150 | 14.43 | G300E | 314534.84 | 2.47
2713 | Story40 | B69 | 32 MPa RC Beam (55 cm x 25 cm) | Beam | 32MPa | Concrete Rectangular | 250 | 550 | 1375 | 6975 | 0.96 | 2346.33 | G300E | 4705588.64 | 36.92 | G300E | 3357181.64 | 26.34
2714 | Story40 | B7 | 32 MPa RC Beam (55 cm x 25 cm) | Beam | 32MPa | Concrete Rectangular | 250 | 550 | 1375 | 6975 | 0.96 | 2346.33 | G300E | 4706222.73 | 36.93 | G300E | 3357197.33 | 26.34
2715 | Story40 | B70 | 32 MPa RC Beam (55 cm x 25 cm) | Beam | 32MPa | Concrete Rectangular | 250 | 550 | 1375 | 4575 | 0.63 | 1538.99 | G300E | 2459716.07 | 19.3 | G300E | 505777.03 | 3.97
2716 | Story40 | B71 | 32 MPa RC Beam (55 cm x 25 cm) | Beam | 32MPa | Concrete Rectangular | 250 | 550 | 1375 | 6975 | 0.96 | 2346.33 | G300E | 4658982.95 | 36.56 | G300E | 3359460.72 | 26.36
2717 | Story40 | B72 | 32 MPa RC Beam (55 cm x 25 cm) | Beam | 32MPa | Concrete Rectangular | 250 | 550 | 1375 | 4575 | 0.63 | 1538.99 | G300E | 1954832.14 | 15.34 | G300E | 314534.84 | 2.47
2718 | Story40 | B73 | 32 MPa RC Beam (55 cm x 25 cm) | Beam | 32MPa | Concrete Rectangular | 250 | 550 | 1375 | 6975 | 0.96 | 2346.33 | G300E | 4738878.41 | 37.18 | G300E | 3318426.79 | 26.04
2719 | Story40 | B74 | 32 MPa RC Beam (55 cm x 25 cm) | Beam | 32MPa | Concrete Rectangular | 250 | 550 | 1375 | 4575 | 0.63 | 1538.99 | G300E | 2754957.35 | 21.62 | G300E | 526917.55 | 4.13
2720 | Story40 | B75 | 32 MPa RC Beam (55 cm x 25 cm) | Beam | 32MPa | Concrete Rectangular | 250 | 550 | 1375 | 6975 | 0.96 | 2346.33 | G300E | 3425562 | 26.88 | G300E | 4410742.95 | 34.61
2721 | Story40 | B76 | 32 MPa RC Beam (55 cm x 25 cm) | Beam | 32MPa | Concrete Rectangular | 250 | 550 | 1375 | 4575 | 0.63 | 1538.99 | G300E | 1596675 | 12.53 | G300E | 2842222.34 | 22.3
2722 | Story40 | B77 | 32 MPa RC Beam (55 cm x 25 cm) | Beam | 32MPa | Concrete Rectangular | 250 | 550 | 1375 | 4575 | 0.63 | 1538.99 | G300E | 1596675 | 12.53 | G300E | 2980779.49 | 23.39
2723 | Story40 | B78 | 32 MPa RC Beam (55 cm x 25 cm) | Beam | 32MPa | Concrete Rectangular | 250 | 550 | 1375 | 4575 | 0.63 | 1538.99 | G300E | 1596675 | 12.53 | G300E | 2647784.84 | 20.78
2724 | Story40 | B79 | 32 MPa RC Beam (55 cm x 25 cm) | Beam | 32MPa | Concrete Rectangular | 250 | 550 | 1375 | 4575 | 0.63 | 1538.99 | G300E | 1596675 | 12.53 | G300E | 2647784.84 | 20.78
2725 | Story40 | B8 | 32 MPa RC Beam (55 cm x 25 cm) | Beam | 32MPa | Concrete Rectangular | 250 | 550 | 1375 | 4575 | 0.63 | 1538.99 | G300E | 1596675 | 12.53 | G300E | 2647784.84 | 20.78
2726 | Story40 | B80 | 32 MPa RC Beam (55 cm x 25 cm) | Beam | 32MPa | Concrete Rectangular | 250 | 550 | 1375 | 4575 | 0.63 | 1538.99 | G300E | 1596675 | 12.53 | G300E | 2647784.84 | 20.78
2727 | Story40 | B81 | 32 MPa RC Beam (55 cm x 25 cm) | Beam | 32MPa | Concrete Rectangular | 250 | 550 | 1375 | 4575 | 0.63 | 1538.99 | G300E | 1596675 | 12.53 | G300E | 2980779.49 | 23.39
2728 | Story40 | B82 | 32 MPa RC Beam (55 cm x 25 cm) | Beam | 32MPa | Concrete Rectangular | 250 | 550 | 1375 | 4575 | 0.63 | 1538.99 | G300E | 1596675 | 12.53 | G300E | 2842222.34 | 22.3
2729 | Story40 | B9 | 32 MPa RC Beam (55 cm x 25 cm) | Beam | 32MPa | Concrete Rectangular | 250 | 550 | 1375 | 6975 | 0.96 | 2346.33 | G300E | 4706539.77 | 36.93 | G300E | 3357193.84 | 26.34
2730 | Story41 | B1 | 32 MPa RC Beam (42.5 cm x 25 cm) | Beam | 32MPa | Concrete Rectangular | 250 | 425 | 1062.5 | 6975 | 0.74 | 1813.07 | G300E | 4304209.09 | 33.77 | G300E | 3323725.89 | 26.08
2731 | Story41 | B10 | 32 MPa RC Beam (42.5 cm x 25 cm) | Beam | 32MPa | Concrete Rectangular | 250 | 425 | 1062.5 | 4575 | 0.49 | 1189.22 | G300E | 1877383.93 | 14.73 | G300E | 1831228.22 | 14.37
2732 | Story41 | B11 | 32 MPa RC Beam (42.5 cm x 25 cm) | Beam | 32MPa | Concrete Rectangular | 250 | 425 | 1062.5 | 6975 | 0.74 | 1813.07 | G300E | 5361238.64 | 42.07 | G300E | 3184894.86 | 24.99
2733 | Story41 | B12 | 32 MPa RC Beam (42.5 cm x 25 cm) | Beam | 32MPa | Concrete Rectangular | 250 | 425 | 1062.5 | 4575 | 0.49 | 1189.22 | G300E | 1913003.57 | 15.01 | G300E | 2420422.87 | 18.99
2734 | Story41 | B13 | 32 MPa RC Beam (42.5 cm x 25 cm) | Beam | 32MPa | Concrete Rectangular | 250 | 425 | 1062.5 | 6975 | 0.74 | 1813.07 | G300E | 5414502.27 | 42.48 | G300E | 2883630.97 | 22.63
2735 | Story41 | B14 | 32 MPa RC Beam (42.5 cm x 25 cm) | Beam | 32MPa | Concrete Rectangular | 250 | 425 | 1062.5 | 4575 | 0.49 | 1189.22 | G300E | 1770525 | 13.89 | G300E | 1863893.64 | 14.62
2736 | Story41 | B15 | 32 MPa RC Beam (42.5 cm x 25 cm) | Beam | 32MPa | Concrete Rectangular | 250 | 425 | 1062.5 | 6975 | 0.74 | 1813.07 | G300E | 4304526.14 | 33.77 | G300E | 3323725.89 | 26.08
2737 | Story41 | B16 | 32 MPa RC Beam (42.5 cm x 25 cm) | Beam | 32MPa | Concrete Rectangular | 250 | 425 | 1062.5 | 6975 | 0.74 | 1813.07 | G300E | 4005235.23 | 31.43 | G300E | 3323725.89 | 26.08
2738 | Story41 | B17 | 32 MPa RC Beam (42.5 cm x 25 cm) | Beam | 32MPa | Concrete Rectangular | 250 | 425 | 1062.5 | 4575 | 0.49 | 1189.22 | G300E | 2872446.43 | 22.54 | G300E | 831160.35 | 6.52
2739 | Story41 | B18 | 32 MPa RC Beam (42.5 cm x 25 cm) | Beam | 32MPa | Concrete Rectangular | 250 | 425 | 1062.5 | 6975 | 0.74 | 1813.07 | G300E | 5008684.09 | 39.3 | G300E | 2638717.08 | 20.7
2740 | Story41 | B19 | 32 MPa RC Beam (42.5 cm x 25 cm) | Beam | 32MPa | Concrete Rectangular | 250 | 425 | 1062.5 | 4575 | 0.49 | 1189.22 | G300E | 2185542.86 | 17.15 | G300E | 1195956.8 | 9.38
2741 | Story41 | B2 | 32 MPa RC Beam (42.5 cm x 25 cm) | Beam | 32MPa | Concrete Rectangular | 250 | 425 | 1062.5 | 4575 | 0.49 | 1189.22 | G300E | 1770525 | 13.89 | G300E | 1871736.5 | 14.69
2742 | Story41 | B20 | 32 MPa RC Beam (42.5 cm x 25 cm) | Beam | 32MPa | Concrete Rectangular | 250 | 425 | 1062.5 | 6975 | 0.74 | 1813.07 | G300E | 4917057.95 | 38.58 | G300E | 2636972.15 | 20.69
2743 | Story41 | B21 | 32 MPa RC Beam (42.5 cm x 25 cm) | Beam | 32MPa | Concrete Rectangular | 250 | 425 | 1062.5 | 4575 | 0.49 | 1189.22 | G300E | 2626376.79 | 20.61 | G300E | 1113475.1 | 8.74
2744 | Story41 | B22 | 32 MPa RC Beam (42.5 cm x 25 cm) | Beam | 32MPa | Concrete Rectangular | 250 | 425 | 1062.5 | 7200 | 0.76 | 1871.56 | G300E | 5647304.35 | 44.31 | G300E | 2864536.67 | 22.48
2745 | Story41 | B23 | 32 MPa RC Beam (42.5 cm x 25 cm) | Beam | 32MPa | Concrete Rectangular | 250 | 425 | 1062.5 | 4575 | 0.49 | 1189.22 | G300E | 2066919.64 | 16.22 | G300E | 1195956.8 | 9.38
2746 | Story41 | B24 | 32 MPa RC Beam (42.5 cm x 25 cm) | Beam | 32MPa | Concrete Rectangular | 250 | 425 | 1062.5 | 7200 | 0.76 | 1871.56 | G300E | 5652000 | 44.35 | G300E | 2864508.73 | 22.48
2747 | Story41 | B25 | 32 MPa RC Beam (42.5 cm x 25 cm) | Beam | 32MPa | Concrete Rectangular | 250 | 425 | 1062.5 | 4575 | 0.49 | 1189.22 | G300E | 2626376.79 | 20.61 | G300E | 1113443.16 | 8.74
2748 | Story41 | B26 | 32 MPa RC Beam (42.5 cm x 25 cm) | Beam | 32MPa | Concrete Rectangular | 250 | 425 | 1062.5 | 6975 | 0.74 | 1813.07 | G300E | 4915155.68 | 38.57 | G300E | 2636972.15 | 20.69
2749 | Story41 | B27 | 32 MPa RC Beam (42.5 cm x 25 cm) | Beam | 32MPa | Concrete Rectangular | 250 | 425 | 1062.5 | 4575 | 0.49 | 1189.22 | G300E | 2185542.86 | 17.15 | G300E | 1195956.8 | 9.38
2750 | Story41 | B28 | 32 MPa RC Beam (42.5 cm x 25 cm) | Beam | 32MPa | Concrete Rectangular | 250 | 425 | 1062.5 | 6975 | 0.74 | 1813.07 | G300E | 5009318.18 | 39.3 | G300E | 2638730.56 | 20.7
2751 | Story41 | B29 | 32 MPa RC Beam (42.5 cm x 25 cm) | Beam | 32MPa | Concrete Rectangular | 250 | 425 | 1062.5 | 4575 | 0.49 | 1189.22 | G300E | 2872446.43 | 22.54 | G300E | 831163.12 | 6.52
2752 | Story41 | B3 | 32 MPa RC Beam (42.5 cm x 25 cm) | Beam | 32MPa | Concrete Rectangular | 250 | 425 | 1062.5 | 6975 | 0.74 | 1813.07 | G300E | 5414185.23 | 42.48 | G300E | 2883645.8 | 22.63
2753 | Story41 | B30 | 32 MPa RC Beam (42.5 cm x 25 cm) | Beam | 32MPa | Concrete Rectangular | 250 | 425 | 1062.5 | 6975 | 0.74 | 1813.07 | G300E | 4005552.27 | 31.43 | G300E | 3323725.89 | 26.08
2754 | Story41 | B31 | 32 MPa RC Beam (42.5 cm x 25 cm) | Beam | 32MPa | Concrete Rectangular | 250 | 425 | 1062.5 | 6975 | 0.74 | 1813.07 | G300E | 3652363.64 | 28.66 | G300E | 1474716.8 | 11.57
2755 | Story41 | B32 | 32 MPa RC Beam (42.5 cm x 25 cm) | Beam | 32MPa | Concrete Rectangular | 250 | 425 | 1062.5 | 4575 | 0.49 | 1189.22 | G300E | 2189137.5 | 17.18 | G300E | 1871736.5 | 14.69
2756 | Story41 | B33 | 32 MPa RC Beam (42.5 cm x 25 cm) | Beam | 32MPa | Concrete Rectangular | 250 | 425 | 1062.5 | 6975 | 0.74 | 1813.07 | G300E | 4758218.18 | 37.33 | G300E | 1474716.8 | 11.57
2757 | Story41 | B34 | 32 MPa RC Beam (42.5 cm x 25 cm) | Beam | 32MPa | Concrete Rectangular | 250 | 425 | 1062.5 | 4575 | 0.49 | 1189.22 | G300E | 2155151.79 | 16.91 | G300E | 1236465.07 | 9.7
2758 | Story41 | B35 | 32 MPa RC Beam (42.5 cm x 25 cm) | Beam | 32MPa | Concrete Rectangular | 250 | 425 | 1062.5 | 6975 | 0.74 | 1813.07 | G300E | 4311184.09 | 33.83 | G300E | 1474716.8 | 11.57
2759 | Story41 | B36 | 32 MPa RC Beam (42.5 cm x 25 cm) | Beam | 32MPa | Concrete Rectangular | 250 | 425 | 1062.5 | 4800 | 0.51 | 1247.71 | G300E | 2423680 | 19.02 | G300E | 2067724.08 | 16.22
2760 | Story41 | B4 | 32 MPa RC Beam (42.5 cm x 25 cm) | Beam | 32MPa | Concrete Rectangular | 250 | 425 | 1062.5 | 4575 | 0.49 | 1189.22 | G300E | 1913003.57 | 15.01 | G300E | 2421403.22 | 19
2761 | Story41 | B40 | 32 MPa RC Beam (42.5 cm x 25 cm) | Beam | 32MPa | Concrete Rectangular | 250 | 425 | 1062.5 | 4575 | 0.49 | 1189.22 | G300E | 2311595 | 18.14 | G300E | 1970799.51 | 15.46
2762 | Story41 | B41 | 32 MPa RC Beam (42.5 cm x 25 cm) | Beam | 32MPa | Concrete Rectangular | 250 | 425 | 1062.5 | 6975 | 0.74 | 1813.07 | G300E | 4310232.95 | 33.82 | G300E | 1474716.8 | 11.57
2763 | Story41 | B42 | 32 MPa RC Beam (42.5 cm x 25 cm) | Beam | 32MPa | Concrete Rectangular | 250 | 425 | 1062.5 | 4575 | 0.49 | 1189.22 | G300E | 2154498.21 | 16.9 | G300E | 1236465.07 | 9.7
2764 | Story41 | B43 | 32 MPa RC Beam (42.5 cm x 25 cm) | Beam | 32MPa | Concrete Rectangular | 250 | 425 | 1062.5 | 6975 | 0.74 | 1813.07 | G300E | 4759486.36 | 37.34 | G300E | 1474716.8 | 11.57
2765 | Story41 | B44 | 32 MPa RC Beam (42.5 cm x 25 cm) | Beam | 32MPa | Concrete Rectangular | 250 | 425 | 1062.5 | 4575 | 0.49 | 1189.22 | G300E | 2189791.07 | 17.18 | G300E | 1871736.5 | 14.69
2766 | Story41 | B45 | 32 MPa RC Beam (42.5 cm x 25 cm) | Beam | 32MPa | Concrete Rectangular | 250 | 425 | 1062.5 | 6975 | 0.74 | 1813.07 | G300E | 3652046.59 | 28.66 | G300E | 1474716.8 | 11.57
2767 | Story41 | B46 | 32 MPa RC Beam (42.5 cm x 25 cm) | Beam | 32MPa | Concrete Rectangular | 250 | 425 | 1062.5 | 6975 | 0.74 | 1813.07 | G300E | 4005552.27 | 31.43 | G300E | 3323725.89 | 26.08
2768 | Story41 | B47 | 32 MPa RC Beam (42.5 cm x 25 cm) | Beam | 32MPa | Concrete Rectangular | 250 | 425 | 1062.5 | 4575 | 0.49 | 1189.22 | G300E | 2189137.5 | 17.18 | G300E | 1871736.5 | 14.69
2769 | Story41 | B48 | 32 MPa RC Beam (42.5 cm x 25 cm) | Beam | 32MPa | Concrete Rectangular | 250 | 425 | 1062.5 | 6975 | 0.74 | 1813.07 | G300E | 5009318.18 | 39.3 | G300E | 2638722.47 | 20.7
2770 | Story41 | B49 | 32 MPa RC Beam (42.5 cm x 25 cm) | Beam | 32MPa | Concrete Rectangular | 250 | 425 | 1062.5 | 4575 | 0.49 | 1189.22 | G300E | 2155151.79 | 16.91 | G300E | 1236465.07 | 9.7
2771 | Story41 | B5 | 32 MPa RC Beam (42.5 cm x 25 cm) | Beam | 32MPa | Concrete Rectangular | 250 | 425 | 1062.5 | 6975 | 0.74 | 1813.07 | G300E | 5361555.68 | 42.07 | G300E | 3184901.59 | 24.99
2772 | Story41 | B50 | 32 MPa RC Beam (42.5 cm x 25 cm) | Beam | 32MPa | Concrete Rectangular | 250 | 425 | 1062.5 | 6975 | 0.74 | 1813.07 | G300E | 4917057.95 | 38.58 | G300E | 2636974.84 | 20.69
2773 | Story41 | B51 | 32 MPa RC Beam (42.5 cm x 25 cm) | Beam | 32MPa | Concrete Rectangular | 250 | 425 | 1062.5 | 4800 | 0.51 | 1247.71 | G300E | 2423680 | 19.02 | G300E | 2067724.08 | 16.22
2774 | Story41 | B52 | 32 MPa RC Beam (42.5 cm x 25 cm) | Beam | 32MPa | Concrete Rectangular | 250 | 425 | 1062.5 | 6975 | 0.74 | 1813.07 | G300E | 5470826.09 | 42.93 | G300E | 2775017.32 | 21.77
2775 | Story41 | B54 | 32 MPa RC Beam (42.5 cm x 25 cm) | Beam | 32MPa | Concrete Rectangular | 250 | 425 | 1062.5 | 6975 | 0.74 | 1813.07 | G300E | 5481136.96 | 43.01 | G300E | 2775358.87 | 21.78
2776 | Story41 | B55 | 32 MPa RC Beam (42.5 cm x 25 cm) | Beam | 32MPa | Concrete Rectangular | 250 | 425 | 1062.5 | 4575 | 0.49 | 1189.22 | G300E | 2375340 | 18.64 | G300E | 1749954.96 | 13.73
2777 | Story41 | B56 | 32 MPa RC Beam (42.5 cm x 25 cm) | Beam | 32MPa | Concrete Rectangular | 250 | 425 | 1062.5 | 6975 | 0.74 | 1813.07 | G300E | 4990295.45 | 39.16 | G300E | 2648898.37 | 20.78
2778 | Story41 | B57 | 32 MPa RC Beam (42.5 cm x 25 cm) | Beam | 32MPa | Concrete Rectangular | 250 | 425 | 1062.5 | 4575 | 0.49 | 1189.22 | G300E | 2156785.71 | 16.92 | G300E | 1195956.8 | 9.38
2779 | Story41 | B58 | 32 MPa RC Beam (42.5 cm x 25 cm) | Beam | 32MPa | Concrete Rectangular | 250 | 425 | 1062.5 | 6975 | 0.74 | 1813.07 | G300E | 5053387.5 | 39.65 | G300E | 3549816.54 | 27.85
2780 | Story41 | B59 | 32 MPa RC Beam (42.5 cm x 25 cm) | Beam | 32MPa | Concrete Rectangular | 250 | 425 | 1062.5 | 4575 | 0.49 | 1189.22 | G300E | 2182601.79 | 17.13 | G300E | 1871736.5 | 14.69
2781 | Story41 | B6 | 32 MPa RC Beam (42.5 cm x 25 cm) | Beam | 32MPa | Concrete Rectangular | 250 | 425 | 1062.5 | 4575 | 0.49 | 1189.22 | G300E | 1877383.93 | 14.73 | G300E | 1831228.22 | 14.37
2782 | Story41 | B60 | 32 MPa RC Beam (42.5 cm x 25 cm) | Beam | 32MPa | Concrete Rectangular | 250 | 425 | 1062.5 | 6975 | 0.74 | 1813.07 | G300E | 3976067.05 | 31.2 | G300E | 3323725.89 | 26.08
2783 | Story41 | B61 | 32 MPa RC Beam (42.5 cm x 25 cm) | Beam | 32MPa | Concrete Rectangular | 250 | 425 | 1062.5 | 6975 | 0.74 | 1813.07 | G300E | 4304526.14 | 33.77 | G300E | 3323725.89 | 26.08
2784 | Story41 | B62 | 32 MPa RC Beam (42.5 cm x 25 cm) | Beam | 32MPa | Concrete Rectangular | 250 | 425 | 1062.5 | 4575 | 0.49 | 1189.22 | G300E | 2872773.21 | 22.54 | G300E | 831181.18 | 6.52
2785 | Story41 | B63 | 32 MPa RC Beam (42.5 cm x 25 cm) | Beam | 32MPa | Concrete Rectangular | 250 | 425 | 1062.5 | 6975 | 0.74 | 1813.07 | G300E | 5414502.27 | 42.48 | G300E | 2883625.58 | 22.63
2786 | Story41 | B64 | 32 MPa RC Beam (42.5 cm x 25 cm) | Beam | 32MPa | Concrete Rectangular | 250 | 425 | 1062.5 | 4575 | 0.49 | 1189.22 | G300E | 2185869.64 | 17.15 | G300E | 1195956.8 | 9.38
2787 | Story41 | B65 | 32 MPa RC Beam (42.5 cm x 25 cm) | Beam | 32MPa | Concrete Rectangular | 250 | 425 | 1062.5 | 6975 | 0.74 | 1813.07 | G300E | 5360921.59 | 42.06 | G300E | 3184890.81 | 24.99
2788 | Story41 | B66 | 32 MPa RC Beam (42.5 cm x 25 cm) | Beam | 32MPa | Concrete Rectangular | 250 | 425 | 1062.5 | 4575 | 0.49 | 1189.22 | G300E | 2625723.21 | 20.6 | G300E | 1113461.21 | 8.74
2789 | Story41 | B67 | 32 MPa RC Beam (42.5 cm x 25 cm) | Beam | 32MPa | Concrete Rectangular | 250 | 425 | 1062.5 | 6975 | 0.74 | 1813.07 | G300E | 5742327.27 | 45.06 | G300E | 3354535.18 | 26.32
2790 | Story41 | B68 | 32 MPa RC Beam (42.5 cm x 25 cm) | Beam | 32MPa | Concrete Rectangular | 250 | 425 | 1062.5 | 4575 | 0.49 | 1189.22 | G300E | 2066919.64 | 16.22 | G300E | 1195956.8 | 9.38
2791 | Story41 | B69 | 32 MPa RC Beam (42.5 cm x 25 cm) | Beam | 32MPa | Concrete Rectangular | 250 | 425 | 1062.5 | 6975 | 0.74 | 1813.07 | G300E | 5741059.09 | 45.05 | G300E | 3354439.51 | 26.32
2792 | Story41 | B7 | 32 MPa RC Beam (42.5 cm x 25 cm) | Beam | 32MPa | Concrete Rectangular | 250 | 425 | 1062.5 | 6975 | 0.74 | 1813.07 | G300E | 5742327.27 | 45.06 | G300E | 3354521.7 | 26.32
2793 | Story41 | B70 | 32 MPa RC Beam (42.5 cm x 25 cm) | Beam | 32MPa | Concrete Rectangular | 250 | 425 | 1062.5 | 4575 | 0.49 | 1189.22 | G300E | 2621801.79 | 20.57 | G300E | 1113366.77 | 8.74
2794 | Story41 | B71 | 32 MPa RC Beam (42.5 cm x 25 cm) | Beam | 32MPa | Concrete Rectangular | 250 | 425 | 1062.5 | 6975 | 0.74 | 1813.07 | G300E | 5357117.05 | 42.03 | G300E | 3184615.94 | 24.99
2795 | Story41 | B72 | 32 MPa RC Beam (42.5 cm x 25 cm) | Beam | 32MPa | Concrete Rectangular | 250 | 425 | 1062.5 | 4575 | 0.49 | 1189.22 | G300E | 2191425 | 17.19 | G300E | 1195956.8 | 9.38
2796 | Story41 | B73 | 32 MPa RC Beam (42.5 cm x 25 cm) | Beam | 32MPa | Concrete Rectangular | 250 | 425 | 1062.5 | 6975 | 0.74 | 1813.07 | G300E | 5425598.86 | 42.57 | G300E | 2882550.32 | 22.62
2797 | Story41 | B74 | 32 MPa RC Beam (42.5 cm x 25 cm) | Beam | 32MPa | Concrete Rectangular | 250 | 425 | 1062.5 | 4575 | 0.49 | 1189.22 | G300E | 2791019.12 | 21.9 | G300E | 797464.62 | 6.26
2798 | Story41 | B75 | 32 MPa RC Beam (42.5 cm x 25 cm) | Beam | 32MPa | Concrete Rectangular | 250 | 425 | 1062.5 | 6975 | 0.74 | 1813.07 | G300E | 4318083 | 33.88 | G300E | 3433183.09 | 26.94
2799 | Story41 | B76 | 32 MPa RC Beam (42.5 cm x 25 cm) | Beam | 32MPa | Concrete Rectangular | 250 | 425 | 1062.5 | 4575 | 0.49 | 1189.22 | G300E | 1770198.21 | 13.89 | G300E | 1863893.64 | 14.62
2800 | Story41 | B77 | 32 MPa RC Beam (42.5 cm x 25 cm) | Beam | 32MPa | Concrete Rectangular | 250 | 425 | 1062.5 | 4575 | 0.49 | 1189.22 | G300E | 1913003.57 | 15.01 | G300E | 2420422.87 | 18.99
2801 | Story41 | B78 | 32 MPa RC Beam (42.5 cm x 25 cm) | Beam | 32MPa | Concrete Rectangular | 250 | 425 | 1062.5 | 4575 | 0.49 | 1189.22 | G300E | 1877383.93 | 14.73 | G300E | 1831228.22 | 14.37
2802 | Story41 | B79 | 32 MPa RC Beam (42.5 cm x 25 cm) | Beam | 32MPa | Concrete Rectangular | 250 | 425 | 1062.5 | 4575 | 0.49 | 1189.22 | G300E | 1856142.86 | 14.56 | G300E | 1831228.22 | 14.37
2803 | Story41 | B8 | 32 MPa RC Beam (42.5 cm x 25 cm) | Beam | 32MPa | Concrete Rectangular | 250 | 425 | 1062.5 | 4575 | 0.49 | 1189.22 | G300E | 1856142.86 | 14.56 | G300E | 1831228.22 | 14.37
2804 | Story41 | B80 | 32 MPa RC Beam (42.5 cm x 25 cm) | Beam | 32MPa | Concrete Rectangular | 250 | 425 | 1062.5 | 4575 | 0.49 | 1189.22 | G300E | 1877383.93 | 14.73 | G300E | 1831228.22 | 14.37
2805 | Story41 | B81 | 32 MPa RC Beam (42.5 cm x 25 cm) | Beam | 32MPa | Concrete Rectangular | 250 | 425 | 1062.5 | 4575 | 0.49 | 1189.22 | G300E | 1911696.43 | 15 | G300E | 2422383.58 | 19.01
2806 | Story41 | B82 | 32 MPa RC Beam (42.5 cm x 25 cm) | Beam | 32MPa | Concrete Rectangular | 250 | 425 | 1062.5 | 4575 | 0.49 | 1189.22 | G300E | 1768891.07 | 13.88 | G300E | 1871736.5 | 14.69
2807 | Story41 | B9 | 32 MPa RC Beam (42.5 cm x 25 cm) | Beam | 32MPa | Concrete Rectangular | 250 | 425 | 1062.5 | 6975 | 0.74 | 1813.07 | G300E | 5742010.23 | 45.05 | G300E | 3354525.75 | 26.32
2808 | Story42 | B1 | 32 MPa RC Beam (42.5 cm x 25 cm) | Beam | 32MPa | Concrete Rectangular | 250 | 425 | 1062.5 | 6975 | 0.74 | 1813.07 | G300E | 4306111.36 | 33.79 | G300E | 3323725.89 | 26.08
2809 | Story42 | B10 | 32 MPa RC Beam (42.5 cm x 25 cm) | Beam | 32MPa | Concrete Rectangular | 250 | 425 | 1062.5 | 4575 | 0.49 | 1189.22 | G300E | 1876403.57 | 14.72 | G300E | 1831228.22 | 14.37
2810 | Story42 | B11 | 32 MPa RC Beam (42.5 cm x 25 cm) | Beam | 32MPa | Concrete Rectangular | 250 | 425 | 1062.5 | 6975 | 0.74 | 1813.07 | G300E | 5390723.86 | 42.3 | G300E | 3339260.56 | 26.2
2811 | Story42 | B12 | 32 MPa RC Beam (42.5 cm x 25 cm) | Beam | 32MPa | Concrete Rectangular | 250 | 425 | 1062.5 | 4575 | 0.49 | 1189.22 | G300E | 1913983.93 | 15.02 | G300E | 2421403.22 | 19
2812 | Story42 | B13 | 32 MPa RC Beam (42.5 cm x 25 cm) | Beam | 32MPa | Concrete Rectangular | 250 | 425 | 1062.5 | 6975 | 0.74 | 1813.07 | G300E | 5410380.68 | 42.45 | G300E | 2881989.79 | 22.61
2813 | Story42 | B14 | 32 MPa RC Beam (42.5 cm x 25 cm) | Beam | 32MPa | Concrete Rectangular | 250 | 425 | 1062.5 | 4575 | 0.49 | 1189.22 | G300E | 1674450 | 13.14 | G300E | 1820444.3 | 14.28
2814 | Story42 | B15 | 32 MPa RC Beam (42.5 cm x 25 cm) | Beam | 32MPa | Concrete Rectangular | 250 | 425 | 1062.5 | 6975 | 0.74 | 1813.07 | G300E | 4306428.41 | 33.79 | G300E | 3323725.89 | 26.08
2815 | Story42 | B16 | 32 MPa RC Beam (42.5 cm x 25 cm) | Beam | 32MPa | Concrete Rectangular | 250 | 425 | 1062.5 | 6975 | 0.74 | 1813.07 | G300E | 4008722.73 | 31.45 | G300E | 3323725.89 | 26.08
2816 | Story42 | B17 | 32 MPa RC Beam (42.5 cm x 25 cm) | Beam | 32MPa | Concrete Rectangular | 250 | 425 | 1062.5 | 4575 | 0.49 | 1189.22 | G300E | 2786501.79 | 21.86 | G300E | 825214.73 | 6.47
2817 | Story42 | B18 | 32 MPa RC Beam (42.5 cm x 25 cm) | Beam | 32MPa | Concrete Rectangular | 250 | 425 | 1062.5 | 6975 | 0.74 | 1813.07 | G300E | 4991246.59 | 39.16 | G300E | 2792097.81 | 21.91
2818 | Story42 | B19 | 32 MPa RC Beam (42.5 cm x 25 cm) | Beam | 32MPa | Concrete Rectangular | 250 | 425 | 1062.5 | 4575 | 0.49 | 1189.22 | G300E | 2177046.43 | 17.08 | G300E | 719503.22 | 5.65
2819 | Story42 | B2 | 32 MPa RC Beam (42.5 cm x 25 cm) | Beam | 32MPa | Concrete Rectangular | 250 | 425 | 1062.5 | 4575 | 0.49 | 1189.22 | G300E | 1674450 | 13.14 | G300E | 1828287.15 | 14.35
2820 | Story42 | B20 | 32 MPa RC Beam (42.5 cm x 25 cm) | Beam | 32MPa | Concrete Rectangular | 250 | 425 | 1062.5 | 6975 | 0.74 | 1813.07 | G300E | 4911985.23 | 38.54 | G300E | 2636231.05 | 20.68
2821 | Story42 | B21 | 32 MPa RC Beam (42.5 cm x 25 cm) | Beam | 32MPa | Concrete Rectangular | 250 | 425 | 1062.5 | 4575 | 0.49 | 1189.22 | G300E | 2474748.21 | 19.42 | G300E | 1266452.89 | 9.94
2822 | Story42 | B22 | 32 MPa RC Beam (42.5 cm x 25 cm) | Beam | 32MPa | Concrete Rectangular | 250 | 425 | 1062.5 | 7200 | 0.76 | 1871.56 | G300E | 5680800 | 44.57 | G300E | 2866073.32 | 22.49
2823 | Story42 | B23 | 32 MPa RC Beam (42.5 cm x 25 cm) | Beam | 32MPa | Concrete Rectangular | 250 | 425 | 1062.5 | 4575 | 0.49 | 1189.22 | G300E | 2065285.71 | 16.2 | G300E | 1195956.8 | 9.38
2824 | Story42 | B24 | 32 MPa RC Beam (42.5 cm x 25 cm) | Beam | 32MPa | Concrete Rectangular | 250 | 425 | 1062.5 | 7200 | 0.76 | 1871.56 | G300E | 5680486.96 | 44.57 | G300E | 2866054.7 | 22.49
2825 | Story42 | B25 | 32 MPa RC Beam (42.5 cm x 25 cm) | Beam | 32MPa | Concrete Rectangular | 250 | 425 | 1062.5 | 4575 | 0.49 | 1189.22 | G300E | 2474748.21 | 19.42 | G300E | 1266451.5 | 9.94
2826 | Story42 | B26 | 32 MPa RC Beam (42.5 cm x 25 cm) | Beam | 32MPa | Concrete Rectangular | 250 | 425 | 1062.5 | 6975 | 0.74 | 1813.07 | G300E | 4912302.27 | 38.54 | G300E | 2636259.35 | 20.69
2827 | Story42 | B27 | 32 MPa RC Beam (42.5 cm x 25 cm) | Beam | 32MPa | Concrete Rectangular | 250 | 425 | 1062.5 | 4575 | 0.49 | 1189.22 | G300E | 2177046.43 | 17.08 | G300E | 719503.22 | 5.65
2828 | Story42 | B28 | 32 MPa RC Beam (42.5 cm x 25 cm) | Beam | 32MPa | Concrete Rectangular | 250 | 425 | 1062.5 | 6975 | 0.74 | 1813.07 | G300E | 4991563.64 | 39.17 | G300E | 2792113.98 | 21.91
2829 | Story42 | B29 | 32 MPa RC Beam (42.5 cm x 25 cm) | Beam | 32MPa | Concrete Rectangular | 250 | 425 | 1062.5 | 4575 | 0.49 | 1189.22 | G300E | 2786501.79 | 21.86 | G300E | 825223.06 | 6.48
2830 | Story42 | B3 | 32 MPa RC Beam (42.5 cm x 25 cm) | Beam | 32MPa | Concrete Rectangular | 250 | 425 | 1062.5 | 6975 | 0.74 | 1813.07 | G300E | 5410380.68 | 42.45 | G300E | 2882008.65 | 22.61
2831 | Story42 | B30 | 32 MPa RC Beam (42.5 cm x 25 cm) | Beam | 32MPa | Concrete Rectangular | 250 | 425 | 1062.5 | 6975 | 0.74 | 1813.07 | G300E | 4009039.77 | 31.46 | G300E | 3323725.89 | 26.08
2832 | Story42 | B31 | 32 MPa RC Beam (42.5 cm x 25 cm) | Beam | 32MPa | Concrete Rectangular | 250 | 425 | 1062.5 | 6975 | 0.74 | 1813.07 | G300E | 3659655.68 | 28.72 | G300E | 1474716.8 | 11.57
2833 | Story42 | B32 | 32 MPa RC Beam (42.5 cm x 25 cm) | Beam | 32MPa | Concrete Rectangular | 250 | 425 | 1062.5 | 4575 | 0.49 | 1189.22 | G300E | 2196653.57 | 17.24 | G300E | 1871736.5 | 14.69
2834 | Story42 | B33 | 32 MPa RC Beam (42.5 cm x 25 cm) | Beam | 32MPa | Concrete Rectangular | 250 | 425 | 1062.5 | 6975 | 0.74 | 1813.07 | G300E | 4739829.55 | 37.19 | G300E | 1474716.8 | 11.57
2835 | Story42 | B34 | 32 MPa RC Beam (42.5 cm x 25 cm) | Beam | 32MPa | Concrete Rectangular | 250 | 425 | 1062.5 | 4575 | 0.49 | 1189.22 | G300E | 2174105.36 | 17.06 | G300E | 1236465.07 | 9.7
2836 | Story42 | B35 | 32 MPa RC Beam (42.5 cm x 25 cm) | Beam | 32MPa | Concrete Rectangular | 250 | 425 | 1062.5 | 6975 | 0.74 | 1813.07 | G300E | 4285820.45 | 33.63 | G300E | 1474716.8 | 11.57
2837 | Story42 | B36 | 32 MPa RC Beam (42.5 cm x 25 cm) | Beam | 32MPa | Concrete Rectangular | 250 | 425 | 1062.5 | 4800 | 0.51 | 1247.71 | G300E | 2476480 | 19.43 | G300E | 2107391.2 | 16.54
2838 | Story42 | B4 | 32 MPa RC Beam (42.5 cm x 25 cm) | Beam | 32MPa | Concrete Rectangular | 250 | 425 | 1062.5 | 4575 | 0.49 | 1189.22 | G300E | 1913983.93 | 15.02 | G300E | 2422383.58 | 19.01
2839 | Story42 | B40 | 32 MPa RC Beam (42.5 cm x 25 cm) | Beam | 32MPa | Concrete Rectangular | 250 | 425 | 1062.5 | 4575 | 0.49 | 1189.22 | G300E | 2361310 | 18.53 | G300E | 2008607.24 | 15.76
2840 | Story42 | B41 | 32 MPa RC Beam (42.5 cm x 25 cm) | Beam | 32MPa | Concrete Rectangular | 250 | 425 | 1062.5 | 6975 | 0.74 | 1813.07 | G300E | 4283284.09 | 33.61 | G300E | 1474716.8 | 11.57
2841 | Story42 | B42 | 32 MPa RC Beam (42.5 cm x 25 cm) | Beam | 32MPa | Concrete Rectangular | 250 | 425 | 1062.5 | 4575 | 0.49 | 1189.22 | G300E | 2172144.64 | 17.04 | G300E | 1236465.07 | 9.7
2842 | Story42 | B43 | 32 MPa RC Beam (42.5 cm x 25 cm) | Beam | 32MPa | Concrete Rectangular | 250 | 425 | 1062.5 | 6975 | 0.74 | 1813.07 | G300E | 4740463.64 | 37.2 | G300E | 1474716.8 | 11.57
2843 | Story42 | B44 | 32 MPa RC Beam (42.5 cm x 25 cm) | Beam | 32MPa | Concrete Rectangular | 250 | 425 | 1062.5 | 4575 | 0.49 | 1189.22 | G300E | 2196653.57 | 17.24 | G300E | 1871736.5 | 14.69
2844 | Story42 | B45 | 32 MPa RC Beam (42.5 cm x 25 cm) | Beam | 32MPa | Concrete Rectangular | 250 | 425 | 1062.5 | 6975 | 0.74 | 1813.07 | G300E | 3659338.64 | 28.71 | G300E | 1474716.8 | 11.57
2845 | Story42 | B46 | 32 MPa RC Beam (42.5 cm x 25 cm) | Beam | 32MPa | Concrete Rectangular | 250 | 425 | 1062.5 | 6975 | 0.74 | 1813.07 | G300E | 4009039.77 | 31.46 | G300E | 3323725.89 | 26.08
2846 | Story42 | B47 | 32 MPa RC Beam (42.5 cm x 25 cm) | Beam | 32MPa | Concrete Rectangular | 250 | 425 | 1062.5 | 4575 | 0.49 | 1189.22 | G300E | 2196653.57 | 17.24 | G300E | 1871736.5 | 14.69
2847 | Story42 | B48 | 32 MPa RC Beam (42.5 cm x 25 cm) | Beam | 32MPa | Concrete Rectangular | 250 | 425 | 1062.5 | 6975 | 0.74 | 1813.07 | G300E | 4991880.68 | 39.17 | G300E | 2792101.85 | 21.91
2848 | Story42 | B49 | 32 MPa RC Beam (42.5 cm x 25 cm) | Beam | 32MPa | Concrete Rectangular | 250 | 425 | 1062.5 | 4575 | 0.49 | 1189.22 | G300E | 2174105.36 | 17.06 | G300E | 1236465.07 | 9.7
2849 | Story42 | B5 | 32 MPa RC Beam (42.5 cm x 25 cm) | Beam | 32MPa | Concrete Rectangular | 250 | 425 | 1062.5 | 6975 | 0.74 | 1813.07 | G300E | 5390723.86 | 42.3 | G300E | 3339274.04 | 26.2
2850 | Story42 | B50 | 32 MPa RC Beam (42.5 cm x 25 cm) | Beam | 32MPa | Concrete Rectangular | 250 | 425 | 1062.5 | 6975 | 0.74 | 1813.07 | G300E | 4911985.23 | 38.54 | G300E | 2636233.75 | 20.68
2851 | Story42 | B51 | 32 MPa RC Beam (42.5 cm x 25 cm) | Beam | 32MPa | Concrete Rectangular | 250 | 425 | 1062.5 | 4800 | 0.51 | 1247.71 | G300E | 2476480 | 19.43 | G300E | 2107391.2 | 16.54
2852 | Story42 | B52 | 32 MPa RC Beam (42.5 cm x 25 cm) | Beam | 32MPa | Concrete Rectangular | 250 | 425 | 1062.5 | 6975 | 0.74 | 1813.07 | G300E | 5503275 | 43.18 | G300E | 2776505.95 | 21.79
2853 | Story42 | B54 | 32 MPa RC Beam (42.5 cm x 25 cm) | Beam | 32MPa | Concrete Rectangular | 250 | 425 | 1062.5 | 6975 | 0.74 | 1813.07 | G300E | 5508733.7 | 43.22 | G300E | 2776886.17 | 21.79
2854 | Story42 | B55 | 32 MPa RC Beam (42.5 cm x 25 cm) | Beam | 32MPa | Concrete Rectangular | 250 | 425 | 1062.5 | 4575 | 0.49 | 1189.22 | G300E | 2404010 | 18.86 | G300E | 1749954.96 | 13.73
2855 | Story42 | B56 | 32 MPa RC Beam (42.5 cm x 25 cm) | Beam | 32MPa | Concrete Rectangular | 250 | 425 | 1062.5 | 6975 | 0.74 | 1813.07 | G300E | 4987442.05 | 39.13 | G300E | 2647894.52 | 20.78
2856 | Story42 | B57 | 32 MPa RC Beam (42.5 cm x 25 cm) | Beam | 32MPa | Concrete Rectangular | 250 | 425 | 1062.5 | 4575 | 0.49 | 1189.22 | G300E | 2175412.5 | 17.07 | G300E | 1195956.8 | 9.38
2857 | Story42 | B58 | 32 MPa RC Beam (42.5 cm x 25 cm) | Beam | 32MPa | Concrete Rectangular | 250 | 425 | 1062.5 | 6975 | 0.74 | 1813.07 | G300E | 5033334.38 | 39.49 | G300E | 3549142.14 | 27.85
2858 | Story42 | B59 | 32 MPa RC Beam (42.5 cm x 25 cm) | Beam | 32MPa | Concrete Rectangular | 250 | 425 | 1062.5 | 4575 | 0.49 | 1189.22 | G300E | 2191098.21 | 17.19 | G300E | 1871736.5 | 14.69
2859 | Story42 | B6 | 32 MPa RC Beam (42.5 cm x 25 cm) | Beam | 32MPa | Concrete Rectangular | 250 | 425 | 1062.5 | 4575 | 0.49 | 1189.22 | G300E | 1876403.57 | 14.72 | G300E | 1831228.22 | 14.37
2860 | Story42 | B60 | 32 MPa RC Beam (42.5 cm x 25 cm) | Beam | 32MPa | Concrete Rectangular | 250 | 425 | 1062.5 | 6975 | 0.74 | 1813.07 | G300E | 3980505.68 | 31.23 | G300E | 3323725.89 | 26.08
2861 | Story42 | B61 | 32 MPa RC Beam (42.5 cm x 25 cm) | Beam | 32MPa | Concrete Rectangular | 250 | 425 | 1062.5 | 6975 | 0.74 | 1813.07 | G300E | 4306428.41 | 33.79 | G300E | 3323725.89 | 26.08
2862 | Story42 | B62 | 32 MPa RC Beam (42.5 cm x 25 cm) | Beam | 32MPa | Concrete Rectangular | 250 | 425 | 1062.5 | 4575 | 0.49 | 1189.22 | G300E | 2786828.57 | 21.87 | G300E | 825236.95 | 6.48
2863 | Story42 | B63 | 32 MPa RC Beam (42.5 cm x 25 cm) | Beam | 32MPa | Concrete Rectangular | 250 | 425 | 1062.5 | 6975 | 0.74 | 1813.07 | G300E | 5410380.68 | 42.45 | G300E | 2881987.09 | 22.61
2864 | Story42 | B64 | 32 MPa RC Beam (42.5 cm x 25 cm) | Beam | 32MPa | Concrete Rectangular | 250 | 425 | 1062.5 | 4575 | 0.49 | 1189.22 | G300E | 2177046.43 | 17.08 | G300E | 719503.22 | 5.65
2865 | Story42 | B65 | 32 MPa RC Beam (42.5 cm x 25 cm) | Beam | 32MPa | Concrete Rectangular | 250 | 425 | 1062.5 | 6975 | 0.74 | 1813.07 | G300E | 5390723.86 | 42.3 | G300E | 3339263.26 | 26.2
2866 | Story42 | B66 | 32 MPa RC Beam (42.5 cm x 25 cm) | Beam | 32MPa | Concrete Rectangular | 250 | 425 | 1062.5 | 4575 | 0.49 | 1189.22 | G300E | 2474421.43 | 19.42 | G300E | 1266441.78 | 9.94
2867 | Story42 | B67 | 32 MPa RC Beam (42.5 cm x 25 cm) | Beam | 32MPa | Concrete Rectangular | 250 | 425 | 1062.5 | 6975 | 0.74 | 1813.07 | G300E | 5737571.59 | 45.02 | G300E | 3354438.16 | 26.32
2868 | Story42 | B68 | 32 MPa RC Beam (42.5 cm x 25 cm) | Beam | 32MPa | Concrete Rectangular | 250 | 425 | 1062.5 | 4575 | 0.49 | 1189.22 | G300E | 2065285.71 | 16.2 | G300E | 1195956.8 | 9.38
2869 | Story42 | B69 | 32 MPa RC Beam (42.5 cm x 25 cm) | Beam | 32MPa | Concrete Rectangular | 250 | 425 | 1062.5 | 6975 | 0.74 | 1813.07 | G300E | 5735986.36 | 45.01 | G300E | 3354351.93 | 26.32
2870 | Story42 | B7 | 32 MPa RC Beam (42.5 cm x 25 cm) | Beam | 32MPa | Concrete Rectangular | 250 | 425 | 1062.5 | 6975 | 0.74 | 1813.07 | G300E | 5737571.59 | 45.02 | G300E | 3354430.08 | 26.32
2871 | Story42 | B70 | 32 MPa RC Beam (42.5 cm x 25 cm) | Beam | 32MPa | Concrete Rectangular | 250 | 425 | 1062.5 | 4575 | 0.49 | 1189.22 | G300E | 2470826.79 | 19.39 | G300E | 1266389 | 9.94
2872 | Story42 | B71 | 32 MPa RC Beam (42.5 cm x 25 cm) | Beam | 32MPa | Concrete Rectangular | 250 | 425 | 1062.5 | 6975 | 0.74 | 1813.07 | G300E | 5387236.36 | 42.27 | G300E | 3338977.6 | 26.2
2873 | Story42 | B72 | 32 MPa RC Beam (42.5 cm x 25 cm) | Beam | 32MPa | Concrete Rectangular | 250 | 425 | 1062.5 | 4575 | 0.49 | 1189.22 | G300E | 2182275 | 17.12 | G300E | 719503.22 | 5.65
2874 | Story42 | B73 | 32 MPa RC Beam (42.5 cm x 25 cm) | Beam | 32MPa | Concrete Rectangular | 250 | 425 | 1062.5 | 6975 | 0.74 | 1813.07 | G300E | 5420209.09 | 42.53 | G300E | 2880898.36 | 22.6
2875 | Story42 | B74 | 32 MPa RC Beam (42.5 cm x 25 cm) | Beam | 32MPa | Concrete Rectangular | 250 | 425 | 1062.5 | 4575 | 0.49 | 1189.22 | G300E | 2699519.12 | 21.18 | G300E | 662615.42 | 5.2
2876 | Story42 | B75 | 32 MPa RC Beam (42.5 cm x 25 cm) | Beam | 32MPa | Concrete Rectangular | 250 | 425 | 1062.5 | 6975 | 0.74 | 1813.07 | G300E | 4311945 | 33.83 | G300E | 3430393.09 | 26.92
2877 | Story42 | B76 | 32 MPa RC Beam (42.5 cm x 25 cm) | Beam | 32MPa | Concrete Rectangular | 250 | 425 | 1062.5 | 4575 | 0.49 | 1189.22 | G300E | 1674450 | 13.14 | G300E | 1820444.3 | 14.28
2878 | Story42 | B77 | 32 MPa RC Beam (42.5 cm x 25 cm) | Beam | 32MPa | Concrete Rectangular | 250 | 425 | 1062.5 | 4575 | 0.49 | 1189.22 | G300E | 1913983.93 | 15.02 | G300E | 2421403.22 | 19
2879 | Story42 | B78 | 32 MPa RC Beam (42.5 cm x 25 cm) | Beam | 32MPa | Concrete Rectangular | 250 | 425 | 1062.5 | 4575 | 0.49 | 1189.22 | G300E | 1876403.57 | 14.72 | G300E | 1831228.22 | 14.37
2880 | Story42 | B79 | 32 MPa RC Beam (42.5 cm x 25 cm) | Beam | 32MPa | Concrete Rectangular | 250 | 425 | 1062.5 | 4575 | 0.49 | 1189.22 | G300E | 1856469.64 | 14.57 | G300E | 1831228.22 | 14.37
2881 | Story42 | B8 | 32 MPa RC Beam (42.5 cm x 25 cm) | Beam | 32MPa | Concrete Rectangular | 250 | 425 | 1062.5 | 4575 | 0.49 | 1189.22 | G300E | 1856796.43 | 14.57 | G300E | 1831228.22 | 14.37
2882 | Story42 | B80 | 32 MPa RC Beam (42.5 cm x 25 cm) | Beam | 32MPa | Concrete Rectangular | 250 | 425 | 1062.5 | 4575 | 0.49 | 1189.22 | G300E | 1876403.57 | 14.72 | G300E | 1831228.22 | 14.37
2883 | Story42 | B81 | 32 MPa RC Beam (42.5 cm x 25 cm) | Beam | 32MPa | Concrete Rectangular | 250 | 425 | 1062.5 | 4575 | 0.49 | 1189.22 | G300E | 1913003.57 | 15.01 | G300E | 2422383.58 | 19.01
2884 | Story42 | B82 | 32 MPa RC Beam (42.5 cm x 25 cm) | Beam | 32MPa | Concrete Rectangular | 250 | 425 | 1062.5 | 4575 | 0.49 | 1189.22 | G300E | 1673469.64 | 13.13 | G300E | 1829267.51 | 14.35
2885 | Story42 | B9 | 32 MPa RC Beam (42.5 cm x 25 cm) | Beam | 32MPa | Concrete Rectangular | 250 | 425 | 1062.5 | 6975 | 0.74 | 1813.07 | G300E | 5737571.59 | 45.02 | G300E | 3354435.47 | 26.32
2886 | Story43 | B1 | 32 MPa RC Beam (37.5 cm x 25 cm) | Beam | 32MPa | Concrete Rectangular | 250 | 375 | 937.5 | 7000 | 0.66 | 1605.5 | G300E | 4893954.55 | 38.4 | G300E | 3018676.02 | 23.69
2887 | Story43 | B10 | 32 MPa RC Beam (37.5 cm x 25 cm) | Beam | 32MPa | Concrete Rectangular | 250 | 375 | 937.5 | 4600 | 0.43 | 1055.05 | G300E | 1864314.29 | 14.63 | G300E | 1667913.18 | 13.09
2888 | Story43 | B11 | 32 MPa RC Beam (37.5 cm x 25 cm) | Beam | 32MPa | Concrete Rectangular | 250 | 375 | 937.5 | 7000 | 0.66 | 1605.5 | G300E | 6281227.27 | 49.28 | G300E | 3088070.28 | 24.23
2889 | Story43 | B12 | 32 MPa RC Beam (37.5 cm x 25 cm) | Beam | 32MPa | Concrete Rectangular | 250 | 375 | 937.5 | 4600 | 0.43 | 1055.05 | G300E | 1950400 | 15.3 | G300E | 2236013.18 | 17.54
2890 | Story43 | B13 | 32 MPa RC Beam (37.5 cm x 25 cm) | Beam | 32MPa | Concrete Rectangular | 250 | 375 | 937.5 | 7000 | 0.66 | 1605.5 | G300E | 6267863.64 | 49.18 | G300E | 3056544.03 | 23.98
2891 | Story43 | B14 | 32 MPa RC Beam (37.5 cm x 25 cm) | Beam | 32MPa | Concrete Rectangular | 250 | 375 | 937.5 | 4600 | 0.43 | 1055.05 | G300E | 1691485.71 | 13.27 | G300E | 1691036.8 | 13.27
2892 | Story43 | B15 | 32 MPa RC Beam (37.5 cm x 25 cm) | Beam | 32MPa | Concrete Rectangular | 250 | 375 | 937.5 | 7000 | 0.66 | 1605.5 | G300E | 4893636.36 | 38.4 | G300E | 3018676.02 | 23.69
2893 | Story43 | B16 | 32 MPa RC Beam (37.5 cm x 25 cm) | Beam | 32MPa | Concrete Rectangular | 250 | 375 | 937.5 | 7000 | 0.66 | 1605.5 | G300E | 4503545.45 | 35.34 | G300E | 3018676.02 | 23.69
2894 | Story43 | B17 | 32 MPa RC Beam (37.5 cm x 25 cm) | Beam | 32MPa | Concrete Rectangular | 250 | 375 | 937.5 | 4600 | 0.43 | 1055.05 | G300E | 3050457.14 | 23.94 | G300E | 795821.36 | 6.24
2895 | Story43 | B18 | 32 MPa RC Beam (37.5 cm x 25 cm) | Beam | 32MPa | Concrete Rectangular | 250 | 375 | 937.5 | 7000 | 0.66 | 1605.5 | G300E | 5887954.55 | 46.2 | G300E | 2836367.78 | 22.26
2896 | Story43 | B19 | 32 MPa RC Beam (37.5 cm x 25 cm) | Beam | 32MPa | Concrete Rectangular | 250 | 375 | 937.5 | 4600 | 0.43 | 1055.05 | G300E | 2504371.43 | 19.65 | G300E | 1086998.89 | 8.53
2897 | Story43 | B2 | 32 MPa RC Beam (37.5 cm x 25 cm) | Beam | 32MPa | Concrete Rectangular | 250 | 375 | 937.5 | 4600 | 0.43 | 1055.05 | G300E | 1692142.86 | 13.28 | G300E | 1691036.8 | 13.27
2898 | Story43 | B20 | 32 MPa RC Beam (37.5 cm x 25 cm) | Beam | 32MPa | Concrete Rectangular | 250 | 375 | 937.5 | 7000 | 0.66 | 1605.5 | G300E | 5744136.36 | 45.07 | G300E | 2410695.4 | 18.92
2899 | Story43 | B21 | 32 MPa RC Beam (37.5 cm x 25 cm) | Beam | 32MPa | Concrete Rectangular | 250 | 375 | 937.5 | 4600 | 0.43 | 1055.05 | G300E | 2747185.71 | 21.56 | G300E | 1196084.2 | 9.38
2900 | Story43 | B22 | 32 MPa RC Beam (37.5 cm x 25 cm) | Beam | 32MPa | Concrete Rectangular | 250 | 375 | 937.5 | 7200 | 0.68 | 1651.38 | G300E | 6760486.96 | 53.05 | G300E | 2610013.7 | 20.48
2901 | Story43 | B23 | 32 MPa RC Beam (37.5 cm x 25 cm) | Beam | 32MPa | Concrete Rectangular | 250 | 375 | 937.5 | 4600 | 0.43 | 1055.05 | G300E | 2288500 | 17.96 | G300E | 1158874.71 | 9.09
2902 | Story43 | B24 | 32 MPa RC Beam (37.5 cm x 25 cm) | Beam | 32MPa | Concrete Rectangular | 250 | 375 | 937.5 | 7200 | 0.68 | 1651.38 | G300E | 6763617.39 | 53.07 | G300E | 2610098.22 | 20.48
2903 | Story43 | B25 | 32 MPa RC Beam (37.5 cm x 25 cm) | Beam | 32MPa | Concrete Rectangular | 250 | 375 | 937.5 | 4600 | 0.43 | 1055.05 | G300E | 2747185.71 | 21.56 | G300E | 1196066.95 | 9.38
2904 | Story43 | B26 | 32 MPa RC Beam (37.5 cm x 25 cm) | Beam | 32MPa | Concrete Rectangular | 250 | 375 | 937.5 | 7000 | 0.66 | 1605.5 | G300E | 5743181.82 | 45.06 | G300E | 2410689.43 | 18.92
2905 | Story43 | B27 | 32 MPa RC Beam (37.5 cm x 25 cm) | Beam | 32MPa | Concrete Rectangular | 250 | 375 | 937.5 | 4600 | 0.43 | 1055.05 | G300E | 2504371.43 | 19.65 | G300E | 1086998.89 | 8.53
2906 | Story43 | B28 | 32 MPa RC Beam (37.5 cm x 25 cm) | Beam | 32MPa | Concrete Rectangular | 250 | 375 | 937.5 | 7000 | 0.66 | 1605.5 | G300E | 5888272.73 | 46.2 | G300E | 2836379.72 | 22.26
2907 | Story43 | B29 | 32 MPa RC Beam (37.5 cm x 25 cm) | Beam | 32MPa | Concrete Rectangular | 250 | 375 | 937.5 | 4600 | 0.43 | 1055.05 | G300E | 3050457.14 | 23.94 | G300E | 795831.21 | 6.24
2908 | Story43 | B3 | 32 MPa RC Beam (37.5 cm x 25 cm) | Beam | 32MPa | Concrete Rectangular | 250 | 375 | 937.5 | 7000 | 0.66 | 1605.5 | G300E | 6268181.82 | 49.18 | G300E | 3056558.35 | 23.98
2909 | Story43 | B30 | 32 MPa RC Beam (37.5 cm x 25 cm) | Beam | 32MPa | Concrete Rectangular | 250 | 375 | 937.5 | 7000 | 0.66 | 1605.5 | G300E | 4503545.45 | 35.34 | G300E | 3018676.02 | 23.69
2910 | Story43 | B31 | 32 MPa RC Beam (37.5 cm x 25 cm) | Beam | 32MPa | Concrete Rectangular | 250 | 375 | 937.5 | 7000 | 0.66 | 1605.5 | G300E | 4059363.64 | 31.85 | G300E | 1331039.66 | 10.44
2911 | Story43 | B32 | 32 MPa RC Beam (37.5 cm x 25 cm) | Beam | 32MPa | Concrete Rectangular | 250 | 375 | 937.5 | 4600 | 0.43 | 1055.05 | G300E | 2566142.86 | 20.13 | G300E | 2284765.38 | 17.93
2912 | Story43 | B33 | 32 MPa RC Beam (37.5 cm x 25 cm) | Beam | 32MPa | Concrete Rectangular | 250 | 375 | 937.5 | 7000 | 0.66 | 1605.5 | G300E | 5504227.27 | 43.19 | G300E | 1331882.05 | 10.45
2913 | Story43 | B34 | 32 MPa RC Beam (37.5 cm x 25 cm) | Beam | 32MPa | Concrete Rectangular | 250 | 375 | 937.5 | 4600 | 0.43 | 1055.05 | G300E | 2542814.29 | 19.95 | G300E | 1123379.14 | 8.81
2914 | Story43 | B35 | 32 MPa RC Beam (37.5 cm x 25 cm) | Beam | 32MPa | Concrete Rectangular | 250 | 375 | 937.5 | 7000 | 0.66 | 1605.5 | G300E | 4865636.36 | 38.18 | G300E | 2456130.57 | 19.27
2915 | Story43 | B36 | 32 MPa RC Beam (37.5 cm x 25 cm) | Beam | 32MPa | Concrete Rectangular | 250 | 375 | 937.5 | 4800 | 0.45 | 1100.92 | G300E | 2873920 | 22.55 | G300E | 1940844.4 | 15.23
2916 | Story43 | B4 | 32 MPa RC Beam (37.5 cm x 25 cm) | Beam | 32MPa | Concrete Rectangular | 250 | 375 | 937.5 | 4600 | 0.43 | 1055.05 | G300E | 1950071.43 | 15.3 | G300E | 2236013.18 | 17.54
2917 | Story43 | B40 | 32 MPa RC Beam (37.5 cm x 25 cm) | Beam | 32MPa | Concrete Rectangular | 250 | 375 | 937.5 | 4600 | 0.43 | 1055.05 | G300E | 2756626.67 | 21.63 | G300E | 1826433.83 | 14.33
2918 | Story43 | B41 | 32 MPa RC Beam (37.5 cm x 25 cm) | Beam | 32MPa | Concrete Rectangular | 250 | 375 | 937.5 | 7000 | 0.66 | 1605.5 | G300E | 4865000 | 38.17 | G300E | 2456130.57 | 19.27
2919 | Story43 | B42 | 32 MPa RC Beam (37.5 cm x 25 cm) | Beam | 32MPa | Concrete Rectangular | 250 | 375 | 937.5 | 4600 | 0.43 | 1055.05 | G300E | 2540185.71 | 19.93 | G300E | 1123286.73 | 8.81
2920 | Story43 | B43 | 32 MPa RC Beam (37.5 cm x 25 cm) | Beam | 32MPa | Concrete Rectangular | 250 | 375 | 937.5 | 7000 | 0.66 | 1605.5 | G300E | 5506136.36 | 43.2 | G300E | 1332056.25 | 10.45
2921 | Story43 | B44 | 32 MPa RC Beam (37.5 cm x 25 cm) | Beam | 32MPa | Concrete Rectangular | 250 | 375 | 937.5 | 4600 | 0.43 | 1055.05 | G300E | 2565814.29 | 20.13 | G300E | 2284765.38 | 17.93
2922 | Story43 | B45 | 32 MPa RC Beam (37.5 cm x 25 cm) | Beam | 32MPa | Concrete Rectangular | 250 | 375 | 937.5 | 7000 | 0.66 | 1605.5 | G300E | 4058727.27 | 31.85 | G300E | 1331039.66 | 10.44
2923 | Story43 | B46 | 32 MPa RC Beam (37.5 cm x 25 cm) | Beam | 32MPa | Concrete Rectangular | 250 | 375 | 937.5 | 7000 | 0.66 | 1605.5 | G300E | 4503545.45 | 35.34 | G300E | 3018676.02 | 23.69
2924 | Story43 | B47 | 32 MPa RC Beam (37.5 cm x 25 cm) | Beam | 32MPa | Concrete Rectangular | 250 | 375 | 937.5 | 4600 | 0.43 | 1055.05 | G300E | 2566142.86 | 20.13 | G300E | 2284765.38 | 17.93
2925 | Story43 | B48 | 32 MPa RC Beam (37.5 cm x 25 cm) | Beam | 32MPa | Concrete Rectangular | 250 | 375 | 937.5 | 7000 | 0.66 | 1605.5 | G300E | 5887954.55 | 46.2 | G300E | 2836374.94 | 22.26
2926 | Story43 | B49 | 32 MPa RC Beam (37.5 cm x 25 cm) | Beam | 32MPa | Concrete Rectangular | 250 | 375 | 937.5 | 4600 | 0.43 | 1055.05 | G300E | 2542814.29 | 19.95 | G300E | 1123376.68 | 8.81
2927 | Story43 | B5 | 32 MPa RC Beam (37.5 cm x 25 cm) | Beam | 32MPa | Concrete Rectangular | 250 | 375 | 937.5 | 7000 | 0.66 | 1605.5 | G300E | 6280909.09 | 49.28 | G300E | 3088077.44 | 24.23
2928 | Story43 | B50 | 32 MPa RC Beam (37.5 cm x 25 cm) | Beam | 32MPa | Concrete Rectangular | 250 | 375 | 937.5 | 7000 | 0.66 | 1605.5 | G300E | 5744136.36 | 45.07 | G300E | 2410700.17 | 18.92
2929 | Story43 | B51 | 32 MPa RC Beam (37.5 cm x 25 cm) | Beam | 32MPa | Concrete Rectangular | 250 | 375 | 937.5 | 4800 | 0.45 | 1100.92 | G300E | 2873920 | 22.55 | G300E | 1940844.4 | 15.23
2930 | Story43 | B52 | 32 MPa RC Beam (37.5 cm x 25 cm) | Beam | 32MPa | Concrete Rectangular | 250 | 375 | 937.5 | 7000 | 0.66 | 1605.5 | G300E | 6572391.3 | 51.57 | G300E | 2537507.61 | 19.91
2931 | Story43 | B54 | 32 MPa RC Beam (37.5 cm x 25 cm) | Beam | 32MPa | Concrete Rectangular | 250 | 375 | 937.5 | 7000 | 0.66 | 1605.5 | G300E | 6582434.78 | 51.65 | G300E | 2538002.93 | 19.91
2932 | Story43 | B55 | 32 MPa RC Beam (37.5 cm x 25 cm) | Beam | 32MPa | Concrete Rectangular | 250 | 375 | 937.5 | 4600 | 0.43 | 1055.05 | G300E | 2749880 | 21.58 | G300E | 1555340.5 | 12.2
2933 | Story43 | B56 | 32 MPa RC Beam (37.5 cm x 25 cm) | Beam | 32MPa | Concrete Rectangular | 250 | 375 | 937.5 | 7000 | 0.66 | 1605.5 | G300E | 5731090.91 | 44.97 | G300E | 2413303.69 | 18.94
2934 | Story43 | B57 | 32 MPa RC Beam (37.5 cm x 25 cm) | Beam | 32MPa | Concrete Rectangular | 250 | 375 | 937.5 | 4600 | 0.43 | 1055.05 | G300E | 2544128.57 | 19.96 | G300E | 1086998.89 | 8.53
2935 | Story43 | B58 | 32 MPa RC Beam (37.5 cm x 25 cm) | Beam | 32MPa | Concrete Rectangular | 250 | 375 | 937.5 | 7000 | 0.66 | 1605.5 | G300E | 5742625 | 45.06 | G300E | 3229384.38 | 25.34
2936 | Story43 | B59 | 32 MPa RC Beam (37.5 cm x 25 cm) | Beam | 32MPa | Concrete Rectangular | 250 | 375 | 937.5 | 4600 | 0.43 | 1055.05 | G300E | 2559571.43 | 20.08 | G300E | 2284765.38 | 17.93
2937 | Story43 | B6 | 32 MPa RC Beam (37.5 cm x 25 cm) | Beam | 32MPa | Concrete Rectangular | 250 | 375 | 937.5 | 4600 | 0.43 | 1055.05 | G300E | 1864314.29 | 14.63 | G300E | 1667913.18 | 13.09
2938 | Story43 | B60 | 32 MPa RC Beam (37.5 cm x 25 cm) | Beam | 32MPa | Concrete Rectangular | 250 | 375 | 937.5 | 7000 | 0.66 | 1605.5 | G300E | 4469818.18 | 35.07 | G300E | 3018676.02 | 23.69
2939 | Story43 | B61 | 32 MPa RC Beam (37.5 cm x 25 cm) | Beam | 32MPa | Concrete Rectangular | 250 | 375 | 937.5 | 7000 | 0.66 | 1605.5 | G300E | 4893636.36 | 38.4 | G300E | 3018676.02 | 23.69
2940 | Story43 | B62 | 32 MPa RC Beam (37.5 cm x 25 cm) | Beam | 32MPa | Concrete Rectangular | 250 | 375 | 937.5 | 4600 | 0.43 | 1055.05 | G300E | 3050457.14 | 23.94 | G300E | 795838.61 | 6.24
2941 | Story43 | B63 | 32 MPa RC Beam (37.5 cm x 25 cm) | Beam | 32MPa | Concrete Rectangular | 250 | 375 | 937.5 | 7000 | 0.66 | 1605.5 | G300E | 6267863.64 | 49.18 | G300E | 3056541.65 | 23.98
2942 | Story43 | B64 | 32 MPa RC Beam (37.5 cm x 25 cm) | Beam | 32MPa | Concrete Rectangular | 250 | 375 | 937.5 | 4600 | 0.43 | 1055.05 | G300E | 2504371.43 | 19.65 | G300E | 1086998.89 | 8.53
2943 | Story43 | B65 | 32 MPa RC Beam (37.5 cm x 25 cm) | Beam | 32MPa | Concrete Rectangular | 250 | 375 | 937.5 | 7000 | 0.66 | 1605.5 | G300E | 6281227.27 | 49.28 | G300E | 3088067.9 | 24.23
2944 | Story43 | B66 | 32 MPa RC Beam (37.5 cm x 25 cm) | Beam | 32MPa | Concrete Rectangular | 250 | 375 | 937.5 | 4600 | 0.43 | 1055.05 | G300E | 2746857.14 | 21.55 | G300E | 1196075.57 | 9.38
2945 | Story43 | B67 | 32 MPa RC Beam (37.5 cm x 25 cm) | Beam | 32MPa | Concrete Rectangular | 250 | 375 | 937.5 | 7000 | 0.66 | 1605.5 | G300E | 6736227.27 | 52.85 | G300E | 3075578.86 | 24.13
2946 | Story43 | B68 | 32 MPa RC Beam (37.5 cm x 25 cm) | Beam | 32MPa | Concrete Rectangular | 250 | 375 | 937.5 | 4600 | 0.43 | 1055.05 | G300E | 2287842.86 | 17.95 | G300E | 1158874.71 | 9.09
2947 | Story43 | B69 | 32 MPa RC Beam (37.5 cm x 25 cm) | Beam | 32MPa | Concrete Rectangular | 250 | 375 | 937.5 | 7000 | 0.66 | 1605.5 | G300E | 6734000 | 52.84 | G300E | 3075483.41 | 24.13
2948 | Story43 | B7 | 32 MPa RC Beam (37.5 cm x 25 cm) | Beam | 32MPa | Concrete Rectangular | 250 | 375 | 937.5 | 7000 | 0.66 | 1605.5 | G300E | 6736545.45 | 52.86 | G300E | 3075570.51 | 24.13
2949 | Story43 | B70 | 32 MPa RC Beam (37.5 cm x 25 cm) | Beam | 32MPa | Concrete Rectangular | 250 | 375 | 937.5 | 4600 | 0.43 | 1055.05 | G300E | 2743242.86 | 21.52 | G300E | 1196025.05 | 9.38
2950 | Story43 | B71 | 32 MPa RC Beam (37.5 cm x 25 cm) | Beam | 32MPa | Concrete Rectangular | 250 | 375 | 937.5 | 7000 | 0.66 | 1605.5 | G300E | 6275181.82 | 49.24 | G300E | 3087779.15 | 24.23
2951 | Story43 | B72 | 32 MPa RC Beam (37.5 cm x 25 cm) | Beam | 32MPa | Concrete Rectangular | 250 | 375 | 937.5 | 4600 | 0.43 | 1055.05 | G300E | 2509957.14 | 19.69 | G300E | 651313.18 | 5.11
2952 | Story43 | B73 | 32 MPa RC Beam (37.5 cm x 25 cm) | Beam | 32MPa | Concrete Rectangular | 250 | 375 | 937.5 | 7000 | 0.66 | 1605.5 | G300E | 6279318.18 | 49.27 | G300E | 3055402.16 | 23.97
2953 | Story43 | B74 | 32 MPa RC Beam (37.5 cm x 25 cm) | Beam | 32MPa | Concrete Rectangular | 250 | 375 | 937.5 | 4600 | 0.43 | 1055.05 | G300E | 2942647.06 | 23.09 | G300E | 962072.41 | 7.55
2954 | Story43 | B75 | 32 MPa RC Beam (37.5 cm x 25 cm) | Beam | 32MPa | Concrete Rectangular | 250 | 375 | 937.5 | 7000 | 0.66 | 1605.5 | G300E | 5011160 | 39.32 | G300E | 3120710.95 | 24.49
2955 | Story43 | B76 | 32 MPa RC Beam (37.5 cm x 25 cm) | Beam | 32MPa | Concrete Rectangular | 250 | 375 | 937.5 | 4600 | 0.43 | 1055.05 | G300E | 1691485.71 | 13.27 | G300E | 1691036.8 | 13.27
2956 | Story43 | B77 | 32 MPa RC Beam (37.5 cm x 25 cm) | Beam | 32MPa | Concrete Rectangular | 250 | 375 | 937.5 | 4600 | 0.43 | 1055.05 | G300E | 1950400 | 15.3 | G300E | 2236013.18 | 17.54
2957 | Story43 | B78 | 32 MPa RC Beam (37.5 cm x 25 cm) | Beam | 32MPa | Concrete Rectangular | 250 | 375 | 937.5 | 4600 | 0.43 | 1055.05 | G300E | 1864314.29 | 14.63 | G300E | 1667913.18 | 13.09
2958 | Story43 | B79 | 32 MPa RC Beam (37.5 cm x 25 cm) | Beam | 32MPa | Concrete Rectangular | 250 | 375 | 937.5 | 4600 | 0.43 | 1055.05 | G300E | 1803857.14 | 14.15 | G300E | 1958370.32 | 15.37
2959 | Story43 | B8 | 32 MPa RC Beam (37.5 cm x 25 cm) | Beam | 32MPa | Concrete Rectangular | 250 | 375 | 937.5 | 4600 | 0.43 | 1055.05 | G300E | 1803857.14 | 14.15 | G300E | 1958370.32 | 15.37
2960 | Story43 | B80 | 32 MPa RC Beam (37.5 cm x 25 cm) | Beam | 32MPa | Concrete Rectangular | 250 | 375 | 937.5 | 4600 | 0.43 | 1055.05 | G300E | 1864642.86 | 14.63 | G300E | 1667913.18 | 13.09
2961 | Story43 | B81 | 32 MPa RC Beam (37.5 cm x 25 cm) | Beam | 32MPa | Concrete Rectangular | 250 | 375 | 937.5 | 4600 | 0.43 | 1055.05 | G300E | 1948100 | 15.29 | G300E | 2235027.46 | 17.54
2962 | Story43 | B82 | 32 MPa RC Beam (37.5 cm x 25 cm) | Beam | 32MPa | Concrete Rectangular | 250 | 375 | 937.5 | 4600 | 0.43 | 1055.05 | G300E | 1690500 | 13.26 | G300E | 1690051.09 | 13.26
2963 | Story43 | B9 | 32 MPa RC Beam (37.5 cm x 25 cm) | Beam | 32MPa | Concrete Rectangular | 250 | 375 | 937.5 | 7000 | 0.66 | 1605.5 | G300E | 6736227.27 | 52.85 | G300E | 3075574.09 | 24.13
2964 | Story44 | B1 | 32 MPa RC Beam (37.5 cm x 25 cm) | Beam | 32MPa | Concrete Rectangular | 250 | 375 | 937.5 | 7000 | 0.66 | 1605.5 | G300E | 4918772.73 | 38.59 | G300E | 3018676.02 | 23.69
2965 | Story44 | B10 | 32 MPa RC Beam (37.5 cm x 25 cm) | Beam | 32MPa | Concrete Rectangular | 250 | 375 | 937.5 | 4600 | 0.43 | 1055.05 | G300E | 1866285.71 | 14.64 | G300E | 1667913.18 | 13.09
2966 | Story44 | B11 | 32 MPa RC Beam (37.5 cm x 25 cm) | Beam | 32MPa | Concrete Rectangular | 250 | 375 | 937.5 | 7000 | 0.66 | 1605.5 | G300E | 6303500 | 49.46 | G300E | 3647997.9 | 28.62
2967 | Story44 | B12 | 32 MPa RC Beam (37.5 cm x 25 cm) | Beam | 32MPa | Concrete Rectangular | 250 | 375 | 937.5 | 4600 | 0.43 | 1055.05 | G300E | 1790714.29 | 14.05 | G300E | 2226156.04 | 17.47
2968 | Story44 | B13 | 32 MPa RC Beam (37.5 cm x 25 cm) | Beam | 32MPa | Concrete Rectangular | 250 | 375 | 937.5 | 7000 | 0.66 | 1605.5 | G300E | 6267227.27 | 49.17 | G300E | 3052743.75 | 23.95
2969 | Story44 | B14 | 32 MPa RC Beam (37.5 cm x 25 cm) | Beam | 32MPa | Concrete Rectangular | 250 | 375 | 937.5 | 4600 | 0.43 | 1055.05 | G300E | 1700357.14 | 13.34 | G300E | 2126722.52 | 16.69
2970 | Story44 | B15 | 32 MPa RC Beam (37.5 cm x 25 cm) | Beam | 32MPa | Concrete Rectangular | 250 | 375 | 937.5 | 7000 | 0.66 | 1605.5 | G300E | 4919090.91 | 38.6 | G300E | 3018676.02 | 23.69
2971 | Story44 | B16 | 32 MPa RC Beam (37.5 cm x 25 cm) | Beam | 32MPa | Concrete Rectangular | 250 | 375 | 937.5 | 7000 | 0.66 | 1605.5 | G300E | 4513090.91 | 35.41 | G300E | 3018676.02 | 23.69
2972 | Story44 | B17 | 32 MPa RC Beam (37.5 cm x 25 cm) | Beam | 32MPa | Concrete Rectangular | 250 | 375 | 937.5 | 4600 | 0.43 | 1055.05 | G300E | 3007742.86 | 23.6 | G300E | 826229.41 | 6.48
2973 | Story44 | B18 | 32 MPa RC Beam (37.5 cm x 25 cm) | Beam | 32MPa | Concrete Rectangular | 250 | 375 | 937.5 | 7000 | 0.66 | 1605.5 | G300E | 5793136.36 | 45.46 | G300E | 2835607.73 | 22.25
2974 | Story44 | B19 | 32 MPa RC Beam (37.5 cm x 25 cm) | Beam | 32MPa | Concrete Rectangular | 250 | 375 | 937.5 | 4600 | 0.43 | 1055.05 | G300E | 2508971.43 | 19.69 | G300E | 651313.18 | 5.11
2975 | Story44 | B2 | 32 MPa RC Beam (37.5 cm x 25 cm) | Beam | 32MPa | Concrete Rectangular | 250 | 375 | 937.5 | 4600 | 0.43 | 1055.05 | G300E | 1701014.29 | 13.35 | G300E | 2126722.52 | 16.69
2976 | Story44 | B20 | 32 MPa RC Beam (37.5 cm x 25 cm) | Beam | 32MPa | Concrete Rectangular | 250 | 375 | 937.5 | 7000 | 0.66 | 1605.5 | G300E | 5716136.36 | 44.85 | G300E | 2409359.03 | 18.9
2977 | Story44 | B21 | 32 MPa RC Beam (37.5 cm x 25 cm) | Beam | 32MPa | Concrete Rectangular | 250 | 375 | 937.5 | 4600 | 0.43 | 1055.05 | G300E | 2668657.14 | 20.94 | G300E | 1193127.05 | 9.36
2978 | Story44 | B22 | 32 MPa RC Beam (37.5 cm x 25 cm) | Beam | 32MPa | Concrete Rectangular | 250 | 375 | 937.5 | 7200 | 0.68 | 1651.38 | G300E | 6808069.57 | 53.42 | G300E | 2610635.87 | 20.48
2979 | Story44 | B23 | 32 MPa RC Beam (37.5 cm x 25 cm) | Beam | 32MPa | Concrete Rectangular | 250 | 375 | 937.5 | 4600 | 0.43 | 1055.05 | G300E | 2298685.71 | 18.04 | G300E | 1158874.71 | 9.09
2980 | Story44 | B24 | 32 MPa RC Beam (37.5 cm x 25 cm) | Beam | 32MPa | Concrete Rectangular | 250 | 375 | 937.5 | 7200 | 0.68 | 1651.38 | G300E | 6810260.87 | 53.44 | G300E | 2610685.17 | 20.48
2981 | Story44 | B25 | 32 MPa RC Beam (37.5 cm x 25 cm) | Beam | 32MPa | Concrete Rectangular | 250 | 375 | 937.5 | 4600 | 0.43 | 1055.05 | G300E | 2668657.14 | 20.94 | G300E | 1193114.73 | 9.36
2982 | Story44 | B26 | 32 MPa RC Beam (37.5 cm x 25 cm) | Beam | 32MPa | Concrete Rectangular | 250 | 375 | 937.5 | 7000 | 0.66 | 1605.5 | G300E | 5715500 | 44.85 | G300E | 2409354.26 | 18.9
2983 | Story44 | B27 | 32 MPa RC Beam (37.5 cm x 25 cm) | Beam | 32MPa | Concrete Rectangular | 250 | 375 | 937.5 | 4600 | 0.43 | 1055.05 | G300E | 2508971.43 | 19.69 | G300E | 651313.18 | 5.11
2984 | Story44 | B28 | 32 MPa RC Beam (37.5 cm x 25 cm) | Beam | 32MPa | Concrete Rectangular | 250 | 375 | 937.5 | 7000 | 0.66 | 1605.5 | G300E | 5793136.36 | 45.46 | G300E | 2835617.27 | 22.25
2985 | Story44 | B29 | 32 MPa RC Beam (37.5 cm x 25 cm) | Beam | 32MPa | Concrete Rectangular | 250 | 375 | 937.5 | 4600 | 0.43 | 1055.05 | G300E | 3007742.86 | 23.6 | G300E | 826240.5 | 6.48
2986 | Story44 | B3 | 32 MPa RC Beam (37.5 cm x 25 cm) | Beam | 32MPa | Concrete Rectangular | 250 | 375 | 937.5 | 7000 | 0.66 | 1605.5 | G300E | 6267227.27 | 49.17 | G300E | 3052755.68 | 23.95
2987 | Story44 | B30 | 32 MPa RC Beam (37.5 cm x 25 cm) | Beam | 32MPa | Concrete Rectangular | 250 | 375 | 937.5 | 7000 | 0.66 | 1605.5 | G300E | 4513409.09 | 35.41 | G300E | 3018676.02 | 23.69
2988 | Story44 | B31 | 32 MPa RC Beam (37.5 cm x 25 cm) | Beam | 32MPa | Concrete Rectangular | 250 | 375 | 937.5 | 7000 | 0.66 | 1605.5 | G300E | 4063818.18 | 31.89 | G300E | 1331039.66 | 10.44
2989 | Story44 | B32 | 32 MPa RC Beam (37.5 cm x 25 cm) | Beam | 32MPa | Concrete Rectangular | 250 | 375 | 937.5 | 4600 | 0.43 | 1055.05 | G300E | 2658471.43 | 20.86 | G300E | 2284765.38 | 17.93
2990 | Story44 | B33 | 32 MPa RC Beam (37.5 cm x 25 cm) | Beam | 32MPa | Concrete Rectangular | 250 | 375 | 937.5 | 7000 | 0.66 | 1605.5 | G300E | 5514409.09 | 43.27 | G300E | 1332486.99 | 10.46
2991 | Story44 | B34 | 32 MPa RC Beam (37.5 cm x 25 cm) | Beam | 32MPa | Concrete Rectangular | 250 | 375 | 937.5 | 4600 | 0.43 | 1055.05 | G300E | 2556614.29 | 20.06 | G300E | 1087180.02 | 8.53
2992 | Story44 | B35 | 32 MPa RC Beam (37.5 cm x 25 cm) | Beam | 32MPa | Concrete Rectangular | 250 | 375 | 937.5 | 7000 | 0.66 | 1605.5 | G300E | 4852272.73 | 38.07 | G300E | 2456130.57 | 19.27
2993 | Story44 | B36 | 32 MPa RC Beam (37.5 cm x 25 cm) | Beam | 32MPa | Concrete Rectangular | 250 | 375 | 937.5 | 4800 | 0.45 | 1100.92 | G300E | 2919680 | 22.91 | G300E | 1940844.4 | 15.23
2994 | Story44 | B4 | 32 MPa RC Beam (37.5 cm x 25 cm) | Beam | 32MPa | Concrete Rectangular | 250 | 375 | 937.5 | 4600 | 0.43 | 1055.05 | G300E | 1791042.86 | 14.05 | G300E | 2226156.04 | 17.47
2995 | Story44 | B40 | 32 MPa RC Beam (37.5 cm x 25 cm) | Beam | 32MPa | Concrete Rectangular | 250 | 375 | 937.5 | 4600 | 0.43 | 1055.05 | G300E | 2799866.67 | 21.97 | G300E | 1859975.88 | 14.59
2996 | Story44 | B41 | 32 MPa RC Beam (37.5 cm x 25 cm) | Beam | 32MPa | Concrete Rectangular | 250 | 375 | 937.5 | 7000 | 0.66 | 1605.5 | G300E | 4850045.45 | 38.06 | G300E | 2456130.57 | 19.27
2997 | Story44 | B42 | 32 MPa RC Beam (37.5 cm x 25 cm) | Beam | 32MPa | Concrete Rectangular | 250 | 375 | 937.5 | 4600 | 0.43 | 1055.05 | G300E | 2554314.29 | 20.04 | G300E | 1087087.61 | 8.53
2998 | Story44 | B43 | 32 MPa RC Beam (37.5 cm x 25 cm) | Beam | 32MPa | Concrete Rectangular | 250 | 375 | 937.5 | 7000 | 0.66 | 1605.5 | G300E | 5516636.36 | 43.29 | G300E | 1332660 | 10.46
2999 | Story44 | B44 | 32 MPa RC Beam (37.5 cm x 25 cm) | Beam | 32MPa | Concrete Rectangular | 250 | 375 | 937.5 | 4600 | 0.43 | 1055.05 | G300E | 2658471.43 | 20.86 | G300E | 2284765.38 | 17.93
3000 | Story44 | B45 | 32 MPa RC Beam (37.5 cm x 25 cm) | Beam | 32MPa | Concrete Rectangular | 250 | 375 | 937.5 | 7000 | 0.66 | 1605.5 | G300E | 4062227.27 | 31.87 | G300E | 1331039.66 | 10.44
3001 | Story44 | B46 | 32 MPa RC Beam (37.5 cm x 25 cm) | Beam | 32MPa | Concrete Rectangular | 250 | 375 | 937.5 | 7000 | 0.66 | 1605.5 | G300E | 4513409.09 | 35.41 | G300E | 3018676.02 | 23.69
3002 | Story44 | B47 | 32 MPa RC Beam (37.5 cm x 25 cm) | Beam | 32MPa | Concrete Rectangular | 250 | 375 | 937.5 | 4600 | 0.43 | 1055.05 | G300E | 2658471.43 | 20.86 | G300E | 2284765.38 | 17.93
3003 | Story44 | B48 | 32 MPa RC Beam (37.5 cm x 25 cm) | Beam | 32MPa | Concrete Rectangular | 250 | 375 | 937.5 | 7000 | 0.66 | 1605.5 | G300E | 5793454.55 | 45.46 | G300E | 2835613.69 | 22.25
3004 | Story44 | B49 | 32 MPa RC Beam (37.5 cm x 25 cm) | Beam | 32MPa | Concrete Rectangular | 250 | 375 | 937.5 | 4600 | 0.43 | 1055.05 | G300E | 2556614.29 | 20.06 | G300E | 1087177.55 | 8.53
3005 | Story44 | B5 | 32 MPa RC Beam (37.5 cm x 25 cm) | Beam | 32MPa | Concrete Rectangular | 250 | 375 | 937.5 | 7000 | 0.66 | 1605.5 | G300E | 6303500 | 49.46 | G300E | 3648007.44 | 28.62
3006 | Story44 | B50 | 32 MPa RC Beam (37.5 cm x 25 cm) | Beam | 32MPa | Concrete Rectangular | 250 | 375 | 937.5 | 7000 | 0.66 | 1605.5 | G300E | 5716136.36 | 44.85 | G300E | 2409363.81 | 18.9
3007 | Story44 | B51 | 32 MPa RC Beam (37.5 cm x 25 cm) | Beam | 32MPa | Concrete Rectangular | 250 | 375 | 937.5 | 4800 | 0.45 | 1100.92 | G300E | 2919680 | 22.91 | G300E | 1940844.4 | 15.23
3008 | Story44 | B52 | 32 MPa RC Beam (37.5 cm x 25 cm) | Beam | 32MPa | Concrete Rectangular | 250 | 375 | 937.5 | 7000 | 0.66 | 1605.5 | G300E | 6618956.52 | 51.93 | G300E | 2538111.36 | 19.91
3009 | Story44 | B54 | 32 MPa RC Beam (37.5 cm x 25 cm) | Beam | 32MPa | Concrete Rectangular | 250 | 375 | 937.5 | 7000 | 0.66 | 1605.5 | G300E | 6628086.96 | 52.01 | G300E | 2538574.73 | 19.92
3010 | Story44 | B55 | 32 MPa RC Beam (37.5 cm x 25 cm) | Beam | 32MPa | Concrete Rectangular | 250 | 375 | 937.5 | 4600 | 0.43 | 1055.05 | G300E | 2797720 | 21.95 | G300E | 1555340.5 | 12.2
3011 | Story44 | B56 | 32 MPa RC Beam (37.5 cm x 25 cm) | Beam | 32MPa | Concrete Rectangular | 250 | 375 | 937.5 | 7000 | 0.66 | 1605.5 | G300E | 5704681.82 | 44.76 | G300E | 2411894.55 | 18.92
3012 | Story44 | B57 | 32 MPa RC Beam (37.5 cm x 25 cm) | Beam | 32MPa | Concrete Rectangular | 250 | 375 | 937.5 | 4600 | 0.43 | 1055.05 | G300E | 2558585.71 | 20.08 | G300E | 1086998.89 | 8.53
3013 | Story44 | B58 | 32 MPa RC Beam (37.5 cm x 25 cm) | Beam | 32MPa | Concrete Rectangular | 250 | 375 | 937.5 | 7000 | 0.66 | 1605.5 | G300E | 5726583.33 | 44.93 | G300E | 3197076.09 | 25.09
3014 | Story44 | B59 | 32 MPa RC Beam (37.5 cm x 25 cm) | Beam | 32MPa | Concrete Rectangular | 250 | 375 | 937.5 | 4600 | 0.43 | 1055.05 | G300E | 2651571.43 | 20.81 | G300E | 1849079.66 | 14.51
3015 | Story44 | B6 | 32 MPa RC Beam (37.5 cm x 25 cm) | Beam | 32MPa | Concrete Rectangular | 250 | 375 | 937.5 | 4600 | 0.43 | 1055.05 | G300E | 1865957.14 | 14.64 | G300E | 1667913.18 | 13.09
3016 | Story44 | B60 | 32 MPa RC Beam (37.5 cm x 25 cm) | Beam | 32MPa | Concrete Rectangular | 250 | 375 | 937.5 | 7000 | 0.66 | 1605.5 | G300E | 4481590.91 | 35.16 | G300E | 3018676.02 | 23.69
3017 | Story44 | B61 | 32 MPa RC Beam (37.5 cm x 25 cm) | Beam | 32MPa | Concrete Rectangular | 250 | 375 | 937.5 | 7000 | 0.66 | 1605.5 | G300E | 4918772.73 | 38.59 | G300E | 3018676.02 | 23.69
3018 | Story44 | B62 | 32 MPa RC Beam (37.5 cm x 25 cm) | Beam | 32MPa | Concrete Rectangular | 250 | 375 | 937.5 | 4600 | 0.43 | 1055.05 | G300E | 3007742.86 | 23.6 | G300E | 826244.2 | 6.48
3019 | Story44 | B63 | 32 MPa RC Beam (37.5 cm x 25 cm) | Beam | 32MPa | Concrete Rectangular | 250 | 375 | 937.5 | 7000 | 0.66 | 1605.5 | G300E | 6267227.27 | 49.17 | G300E | 3052738.98 | 23.95
3020 | Story44 | B64 | 32 MPa RC Beam (37.5 cm x 25 cm) | Beam | 32MPa | Concrete Rectangular | 250 | 375 | 937.5 | 4600 | 0.43 | 1055.05 | G300E | 2508971.43 | 19.69 | G300E | 651313.18 | 5.11
3021 | Story44 | B65 | 32 MPa RC Beam (37.5 cm x 25 cm) | Beam | 32MPa | Concrete Rectangular | 250 | 375 | 937.5 | 7000 | 0.66 | 1605.5 | G300E | 6303500 | 49.46 | G300E | 3647997.9 | 28.62
3022 | Story44 | B66 | 32 MPa RC Beam (37.5 cm x 25 cm) | Beam | 32MPa | Concrete Rectangular | 250 | 375 | 937.5 | 4600 | 0.43 | 1055.05 | G300E | 2668657.14 | 20.94 | G300E | 1193118.43 | 9.36
3023 | Story44 | B67 | 32 MPa RC Beam (37.5 cm x 25 cm) | Beam | 32MPa | Concrete Rectangular | 250 | 375 | 937.5 | 7000 | 0.66 | 1605.5 | G300E | 6754363.64 | 53 | G300E | 3074885.62 | 24.13
3024 | Story44 | B68 | 32 MPa RC Beam (37.5 cm x 25 cm) | Beam | 32MPa | Concrete Rectangular | 250 | 375 | 937.5 | 4600 | 0.43 | 1055.05 | G300E | 2299342.86 | 18.04 | G300E | 1158874.71 | 9.09
3025 | Story44 | B69 | 32 MPa RC Beam (37.5 cm x 25 cm) | Beam | 32MPa | Concrete Rectangular | 250 | 375 | 937.5 | 7000 | 0.66 | 1605.5 | G300E | 6752772.73 | 52.98 | G300E | 3074792.56 | 24.13
3026 | Story44 | B7 | 32 MPa RC Beam (37.5 cm x 25 cm) | Beam | 32MPa | Concrete Rectangular | 250 | 375 | 937.5 | 7000 | 0.66 | 1605.5 | G300E | 6754045.45 | 52.99 | G300E | 3074878.47 | 24.13
3027 | Story44 | B70 | 32 MPa RC Beam (37.5 cm x 25 cm) | Beam | 32MPa | Concrete Rectangular | 250 | 375 | 937.5 | 4600 | 0.43 | 1055.05 | G300E | 2664385.71 | 20.91 | G300E | 1193079 | 9.36
3028 | Story44 | B71 | 32 MPa RC Beam (37.5 cm x 25 cm) | Beam | 32MPa | Concrete Rectangular | 250 | 375 | 937.5 | 7000 | 0.66 | 1605.5 | G300E | 6298090.91 | 49.42 | G300E | 3647710.34 | 28.62
3029 | Story44 | B72 | 32 MPa RC Beam (37.5 cm x 25 cm) | Beam | 32MPa | Concrete Rectangular | 250 | 375 | 937.5 | 4600 | 0.43 | 1055.05 | G300E | 2514228.57 | 19.73 | G300E | 651313.18 | 5.11
3030 | Story44 | B73 | 32 MPa RC Beam (37.5 cm x 25 cm) | Beam | 32MPa | Concrete Rectangular | 250 | 375 | 937.5 | 7000 | 0.66 | 1605.5 | G300E | 6278681.82 | 49.26 | G300E | 3086406.99 | 24.22
3031 | Story44 | B74 | 32 MPa RC Beam (37.5 cm x 25 cm) | Beam | 32MPa | Concrete Rectangular | 250 | 375 | 937.5 | 4600 | 0.43 | 1055.05 | G300E | 2893941.18 | 22.71 | G300E | 987719.1 | 7.75
3032 | Story44 | B75 | 32 MPa RC Beam (37.5 cm x 25 cm) | Beam | 32MPa | Concrete Rectangular | 250 | 375 | 937.5 | 7000 | 0.66 | 1605.5 | G300E | 5035520 | 39.51 | G300E | 3119590.95 | 24.48
3033 | Story44 | B76 | 32 MPa RC Beam (37.5 cm x 25 cm) | Beam | 32MPa | Concrete Rectangular | 250 | 375 | 937.5 | 4600 | 0.43 | 1055.05 | G300E | 1700357.14 | 13.34 | G300E | 2126722.52 | 16.69
3034 | Story44 | B77 | 32 MPa RC Beam (37.5 cm x 25 cm) | Beam | 32MPa | Concrete Rectangular | 250 | 375 | 937.5 | 4600 | 0.43 | 1055.05 | G300E | 1790714.29 | 14.05 | G300E | 2226156.04 | 17.47
3035 | Story44 | B78 | 32 MPa RC Beam (37.5 cm x 25 cm) | Beam | 32MPa | Concrete Rectangular | 250 | 375 | 937.5 | 4600 | 0.43 | 1055.05 | G300E | 1866285.71 | 14.64 | G300E | 1667913.18 | 13.09
3036 | Story44 | B79 | 32 MPa RC Beam (37.5 cm x 25 cm) | Beam | 32MPa | Concrete Rectangular | 250 | 375 | 937.5 | 4600 | 0.43 | 1055.05 | G300E | 1805828.57 | 14.17 | G300E | 1958370.32 | 15.37
3037 | Story44 | B8 | 32 MPa RC Beam (37.5 cm x 25 cm) | Beam | 32MPa | Concrete Rectangular | 250 | 375 | 937.5 | 4600 | 0.43 | 1055.05 | G300E | 1805828.57 | 14.17 | G300E | 1958370.32 | 15.37
3038 | Story44 | B80 | 32 MPa RC Beam (37.5 cm x 25 cm) | Beam | 32MPa | Concrete Rectangular | 250 | 375 | 937.5 | 4600 | 0.43 | 1055.05 | G300E | 1865957.14 | 14.64 | G300E | 1667913.18 | 13.09
3039 | Story44 | B81 | 32 MPa RC Beam (37.5 cm x 25 cm) | Beam | 32MPa | Concrete Rectangular | 250 | 375 | 937.5 | 4600 | 0.43 | 1055.05 | G300E | 1788414.29 | 14.03 | G300E | 2225170.32 | 17.46
3040 | Story44 | B82 | 32 MPa RC Beam (37.5 cm x 25 cm) | Beam | 32MPa | Concrete Rectangular | 250 | 375 | 937.5 | 4600 | 0.43 | 1055.05 | G300E | 1700357.14 | 13.34 | G300E | 2125736.8 | 16.68
3041 | Story44 | B9 | 32 MPa RC Beam (37.5 cm x 25 cm) | Beam | 32MPa | Concrete Rectangular | 250 | 375 | 937.5 | 7000 | 0.66 | 1605.5 | G300E | 6754045.45 | 52.99 | G300E | 3074883.24 | 24.13
3042 | Story45 | B1 | 32 MPa RC Beam (35 cm x 25 cm) | Beam | 32MPa | Concrete Rectangular | 250 | 350 | 875 | 7012.5 | 0.61 | 1501.15 | G300E | 5274860.94 | 41.39 | G300E | 2931620.04 | 23
3043 | Story45 | B10 | 32 MPa RC Beam (35 cm x 25 cm) | Beam | 32MPa | Concrete Rectangular | 250 | 350 | 875 | 4612.5 | 0.4 | 987.39 | G300E | 1828567.97 | 14.35 | G300E | 1688369.88 | 13.25
3044 | Story45 | B11 | 32 MPa RC Beam (35 cm x 25 cm) | Beam | 32MPa | Concrete Rectangular | 250 | 350 | 875 | 7012.5 | 0.61 | 1501.15 | G300E | 6775828.12 | 53.17 | G300E | 3513956.3 | 27.57
3045 | Story45 | B12 | 32 MPa RC Beam (35 cm x 25 cm) | Beam | 32MPa | Concrete Rectangular | 250 | 350 | 875 | 4612.5 | 0.4 | 987.39 | G300E | 1716426.56 | 13.47 | G300E | 2232693.6 | 17.52
3046 | Story45 | B13 | 32 MPa RC Beam (35 cm x 25 cm) | Beam | 32MPa | Concrete Rectangular | 250 | 350 | 875 | 7012.5 | 0.61 | 1501.15 | G300E | 6729370.31 | 52.8 | G300E | 3024429.16 | 23.73
3047 | Story45 | B14 | 32 MPa RC Beam (35 cm x 25 cm) | Beam | 32MPa | Concrete Rectangular | 250 | 350 | 875 | 4612.5 | 0.4 | 987.39 | G300E | 1802910.94 | 14.15 | G300E | 2206723.93 | 17.31
3048 | Story45 | B15 | 32 MPa RC Beam (35 cm x 25 cm) | Beam | 32MPa | Concrete Rectangular | 250 | 350 | 875 | 7012.5 | 0.61 | 1501.15 | G300E | 5274860.94 | 41.39 | G300E | 2931620.04 | 23
3049 | Story45 | B16 | 32 MPa RC Beam (35 cm x 25 cm) | Beam | 32MPa | Concrete Rectangular | 250 | 350 | 875 | 7012.5 | 0.61 | 1501.15 | G300E | 4833365.62 | 37.92 | G300E | 3422495.04 | 26.85
3050 | Story45 | B17 | 32 MPa RC Beam (35 cm x 25 cm) | Beam | 32MPa | Concrete Rectangular | 250 | 350 | 875 | 4612.5 | 0.4 | 987.39 | G300E | 3202516.41 | 25.13 | G300E | 894520.14 | 7.02
3051 | Story45 | B18 | 32 MPa RC Beam (35 cm x 25 cm) | Beam | 32MPa | Concrete Rectangular | 250 | 350 | 875 | 7012.5 | 0.61 | 1501.15 | G300E | 6438935.94 | 50.52 | G300E | 3399124.27 | 26.67
3052 | Story45 | B19 | 32 MPa RC Beam (35 cm x 25 cm) | Beam | 32MPa | Concrete Rectangular | 250 | 350 | 875 | 4612.5 | 0.4 | 987.39 | G300E | 2536010.16 | 19.9 | G300E | 719744.88 | 5.65
3053 | Story45 | B2 | 32 MPa RC Beam (35 cm x 25 cm) | Beam | 32MPa | Concrete Rectangular | 250 | 350 | 875 | 4612.5 | 0.4 | 987.39 | G300E | 1802910.94 | 14.15 | G300E | 2206723.93 | 17.31
3054 | Story45 | B20 | 32 MPa RC Beam (35 cm x 25 cm) | Beam | 32MPa | Concrete Rectangular | 250 | 350 | 875 | 7012.5 | 0.61 | 1501.15 | G300E | 6266545.31 | 49.17 | G300E | 2408364.67 | 18.9
3055 | Story45 | B21 | 32 MPa RC Beam (35 cm x 25 cm) | Beam | 32MPa | Concrete Rectangular | 250 | 350 | 875 | 4612.5 | 0.4 | 987.39 | G300E | 2910199.22 | 22.83 | G300E | 1305950.67 | 10.25
3056 | Story45 | B22 | 32 MPa RC Beam (35 cm x 25 cm) | Beam | 32MPa | Concrete Rectangular | 250 | 350 | 875 | 7200 | 0.63 | 1541.28 | G300E | 7582200 | 59.49 | G300E | 2549337 | 20
3057 | Story45 | B23 | 32 MPa RC Beam (35 cm x 25 cm) | Beam | 32MPa | Concrete Rectangular | 250 | 350 | 875 | 4612.5 | 0.4 | 987.39 | G300E | 2476047.66 | 19.43 | G300E | 1262915.47 | 9.91
3058 | Story45 | B24 | 32 MPa RC Beam (35 cm x 25 cm) | Beam | 32MPa | Concrete Rectangular | 250 | 350 | 875 | 7200 | 0.63 | 1541.28 | G300E | 7584900 | 59.51 | G300E | 2549389.5 | 20
3059 | Story45 | B25 | 32 MPa RC Beam (35 cm x 25 cm) | Beam | 32MPa | Concrete Rectangular | 250 | 350 | 875 | 4612.5 | 0.4 | 987.39 | G300E | 2910199.22 | 22.83 | G300E | 1305933.52 | 10.25
3060 | Story45 | B26 | 32 MPa RC Beam (35 cm x 25 cm) | Beam | 32MPa | Concrete Rectangular | 250 | 350 | 875 | 7012.5 | 0.61 | 1501.15 | G300E | 6265084.38 | 49.16 | G300E | 2408359.56 | 18.9
3061 | Story45 | B27 | 32 MPa RC Beam (35 cm x 25 cm) | Beam | 32MPa | Concrete Rectangular | 250 | 350 | 875 | 4612.5 | 0.4 | 987.39 | G300E | 2536010.16 | 19.9 | G300E | 719744.88 | 5.65
3062 | Story45 | B28 | 32 MPa RC Beam (35 cm x 25 cm) | Beam | 32MPa | Concrete Rectangular | 250 | 350 | 875 | 7012.5 | 0.61 | 1501.15 | G300E | 6438351.56 | 50.52 | G300E | 3399140.64 | 26.67
3063 | Story45 | B29 | 32 MPa RC Beam (35 cm x 25 cm) | Beam | 32MPa | Concrete Rectangular | 250 | 350 | 875 | 4612.5 | 0.4 | 987.39 | G300E | 3202516.41 | 25.13 | G300E | 894535.28 | 7.02
3064 | Story45 | B3 | 32 MPa RC Beam (35 cm x 25 cm) | Beam | 32MPa | Concrete Rectangular | 250 | 350 | 875 | 7012.5 | 0.61 | 1501.15 | G300E | 6729662.5 | 52.8 | G300E | 3024443.48 | 23.73
3065 | Story45 | B30 | 32 MPa RC Beam (35 cm x 25 cm) | Beam | 32MPa | Concrete Rectangular | 250 | 350 | 875 | 7012.5 | 0.61 | 1501.15 | G300E | 4833657.81 | 37.93 | G300E | 3422495.04 | 26.85
3066 | Story45 | B31 | 32 MPa RC Beam (35 cm x 25 cm) | Beam | 32MPa | Concrete Rectangular | 250 | 350 | 875 | 7012.5 | 0.61 | 1501.15 | G300E | 4327881.25 | 33.96 | G300E | 1458995.04 | 11.45
3067 | Story45 | B32 | 32 MPa RC Beam (35 cm x 25 cm) | Beam | 32MPa | Concrete Rectangular | 250 | 350 | 875 | 4612.5 | 0.4 | 987.39 | G300E | 2791139.06 | 21.9 | G300E | 1719305.34 | 13.49
3068 | Story45 | B33 | 32 MPa RC Beam (35 cm x 25 cm) | Beam | 32MPa | Concrete Rectangular | 250 | 350 | 875 | 7012.5 | 0.61 | 1501.15 | G300E | 6117821.88 | 48 | G300E | 1471310.89 | 11.54
3069 | Story45 | B34 | 32 MPa RC Beam (35 cm x 25 cm) | Beam | 32MPa | Concrete Rectangular | 250 | 350 | 875 | 4612.5 | 0.4 | 987.39 | G300E | 2748473.44 | 21.57 | G300E | 1208579.65 | 9.48
3070 | Story45 | B35 | 32 MPa RC Beam (35 cm x 25 cm) | Beam | 32MPa | Concrete Rectangular | 250 | 350 | 875 | 7012.5 | 0.61 | 1501.15 | G300E | 5347031.25 | 41.95 | G300E | 2440745.04 | 19.15
3071 | Story45 | B36 | 32 MPa RC Beam (35 cm x 25 cm) | Beam | 32MPa | Concrete Rectangular | 250 | 350 | 875 | 4800 | 0.42 | 1027.52 | G300E | 3030300 | 23.78 | G300E | 1881003.6 | 14.76
3072 | Story45 | B4 | 32 MPa RC Beam (35 cm x 25 cm) | Beam | 32MPa | Concrete Rectangular | 250 | 350 | 875 | 4612.5 | 0.4 | 987.39 | G300E | 1716714.84 | 13.47 | G300E | 2232693.6 | 17.52
3073 | Story45 | B40 | 32 MPa RC Beam (35 cm x 25 cm) | Beam | 32MPa | Concrete Rectangular | 250 | 350 | 875 | 4612.5 | 0.4 | 987.39 | G300E | 2911064.06 | 22.84 | G300E | 1808498.55 | 14.19
3074 | Story45 | B41 | 32 MPa RC Beam (35 cm x 25 cm) | Beam | 32MPa | Concrete Rectangular | 250 | 350 | 875 | 7012.5 | 0.61 | 1501.15 | G300E | 5347615.62 | 41.96 | G300E | 2440745.04 | 19.15
3075 | Story45 | B42 | 32 MPa RC Beam (35 cm x 25 cm) | Beam | 32MPa | Concrete Rectangular | 250 | 350 | 875 | 4612.5 | 0.4 | 987.39 | G300E | 2745590.62 | 21.54 | G300E | 1208445.45 | 9.48
3076 | Story45 | B43 | 32 MPa RC Beam (35 cm x 25 cm) | Beam | 32MPa | Concrete Rectangular | 250 | 350 | 875 | 7012.5 | 0.61 | 1501.15 | G300E | 6120451.56 | 48.02 | G300E | 1471479.62 | 11.55
3077 | Story45 | B44 | 32 MPa RC Beam (35 cm x 25 cm) | Beam | 32MPa | Concrete Rectangular | 250 | 350 | 875 | 4612.5 | 0.4 | 987.39 | G300E | 2791139.06 | 21.9 | G300E | 1719304.33 | 13.49
3078 | Story45 | B45 | 32 MPa RC Beam (35 cm x 25 cm) | Beam | 32MPa | Concrete Rectangular | 250 | 350 | 875 | 7012.5 | 0.61 | 1501.15 | G300E | 4326420.31 | 33.95 | G300E | 1458995.04 | 11.45
3079 | Story45 | B46 | 32 MPa RC Beam (35 cm x 25 cm) | Beam | 32MPa | Concrete Rectangular | 250 | 350 | 875 | 7012.5 | 0.61 | 1501.15 | G300E | 4833073.44 | 37.92 | G300E | 3422495.04 | 26.85
3080 | Story45 | B47 | 32 MPa RC Beam (35 cm x 25 cm) | Beam | 32MPa | Concrete Rectangular | 250 | 350 | 875 | 4612.5 | 0.4 | 987.39 | G300E | 2791139.06 | 21.9 | G300E | 1719303.32 | 13.49
3081 | Story45 | B48 | 32 MPa RC Beam (35 cm x 25 cm) | Beam | 32MPa | Concrete Rectangular | 250 | 350 | 875 | 7012.5 | 0.61 | 1501.15 | G300E | 6438935.94 | 50.52 | G300E | 3399133.48 | 26.67
3082 | Story45 | B49 | 32 MPa RC Beam (35 cm x 25 cm) | Beam | 32MPa | Concrete Rectangular | 250 | 350 | 875 | 4612.5 | 0.4 | 987.39 | G300E | 2748473.44 | 21.57 | G300E | 1208578.64 | 9.48
3083 | Story45 | B5 | 32 MPa RC Beam (35 cm x 25 cm) | Beam | 32MPa | Concrete Rectangular | 250 | 350 | 875 | 7012.5 | 0.61 | 1501.15 | G300E | 6775828.12 | 53.17 | G300E | 3513964.48 | 27.57
3084 | Story45 | B50 | 32 MPa RC Beam (35 cm x 25 cm) | Beam | 32MPa | Concrete Rectangular | 250 | 350 | 875 | 7012.5 | 0.61 | 1501.15 | G300E | 6266253.12 | 49.17 | G300E | 2408370.81 | 18.9
3085 | Story45 | B51 | 32 MPa RC Beam (35 cm x 25 cm) | Beam | 32MPa | Concrete Rectangular | 250 | 350 | 875 | 4800 | 0.42 | 1027.52 | G300E | 3030300 | 23.78 | G300E | 1881003.6 | 14.76
3086 | Story45 | B52 | 32 MPa RC Beam (35 cm x 25 cm) | Beam | 32MPa | Concrete Rectangular | 250 | 350 | 875 | 7012.5 | 0.61 | 1501.15 | G300E | 7383578.13 | 57.93 | G300E | 2482936.77 | 19.48
3087 | Story45 | B54 | 32 MPa RC Beam (35 cm x 25 cm) | Beam | 32MPa | Concrete Rectangular | 250 | 350 | 875 | 7012.5 | 0.61 | 1501.15 | G300E | 7395557.81 | 58.03 | G300E | 2483388.78 | 19.49
3088 | Story45 | B55 | 32 MPa RC Beam (35 cm x 25 cm) | Beam | 32MPa | Concrete Rectangular | 250 | 350 | 875 | 4612.5 | 0.4 | 987.39 | G300E | 3026107.5 | 23.74 | G300E | 1483127.39 | 11.64
3089 | Story45 | B56 | 32 MPa RC Beam (35 cm x 25 cm) | Beam | 32MPa | Concrete Rectangular | 250 | 350 | 875 | 7012.5 | 0.61 | 1501.15 | G300E | 6254565.63 | 49.08 | G300E | 2413162.98 | 18.93
3090 | Story45 | B57 | 32 MPa RC Beam (35 cm x 25 cm) | Beam | 32MPa | Concrete Rectangular | 250 | 350 | 875 | 4612.5 | 0.4 | 987.39 | G300E | 2752221.09 | 21.59 | G300E | 1207649.36 | 9.48
3091 | Story45 | B58 | 32 MPa RC Beam (35 cm x 25 cm) | Beam | 32MPa | Concrete Rectangular | 250 | 350 | 875 | 7012.5 | 0.61 | 1501.15 | G300E | 6403581.25 | 50.24 | G300E | 3040954.26 | 23.86
3092 | Story45 | B59 | 32 MPa RC Beam (35 cm x 25 cm) | Beam | 32MPa | Concrete Rectangular | 250 | 350 | 875 | 4612.5 | 0.4 | 987.39 | G300E | 2785661.72 | 21.86 | G300E | 1719682.7 | 13.49
3093 | Story45 | B6 | 32 MPa RC Beam (35 cm x 25 cm) | Beam | 32MPa | Concrete Rectangular | 250 | 350 | 875 | 4612.5 | 0.4 | 987.39 | G300E | 1828567.97 | 14.35 | G300E | 1688369.88 | 13.25
3094 | Story45 | B60 | 32 MPa RC Beam (35 cm x 25 cm) | Beam | 32MPa | Concrete Rectangular | 250 | 350 | 875 | 7012.5 | 0.61 | 1501.15 | G300E | 4800932.81 | 37.67 | G300E | 2931620.04 | 23
3095 | Story45 | B61 | 32 MPa RC Beam (35 cm x 25 cm) | Beam | 32MPa | Concrete Rectangular | 250 | 350 | 875 | 7012.5 | 0.61 | 1501.15 | G300E | 5274860.94 | 41.39 | G300E | 2931620.04 | 23
3096 | Story45 | B62 | 32 MPa RC Beam (35 cm x 25 cm) | Beam | 32MPa | Concrete Rectangular | 250 | 350 | 875 | 4612.5 | 0.4 | 987.39 | G300E | 3202516.41 | 25.13 | G300E | 894535.28 | 7.02
3097 | Story45 | B63 | 32 MPa RC Beam (35 cm x 25 cm) | Beam | 32MPa | Concrete Rectangular | 250 | 350 | 875 | 7012.5 | 0.61 | 1501.15 | G300E | 6729370.31 | 52.8 | G300E | 3024426.09 | 23.73
3098 | Story45 | B64 | 32 MPa RC Beam (35 cm x 25 cm) | Beam | 32MPa | Concrete Rectangular | 250 | 350 | 875 | 4612.5 | 0.4 | 987.39 | G300E | 2536010.16 | 19.9 | G300E | 719744.88 | 5.65
3099 | Story45 | B65 | 32 MPa RC Beam (35 cm x 25 cm) | Beam | 32MPa | Concrete Rectangular | 250 | 350 | 875 | 7012.5 | 0.61 | 1501.15 | G300E | 6775828.12 | 53.17 | G300E | 3513956.3 | 27.57
3100 | Story45 | B66 | 32 MPa RC Beam (35 cm x 25 cm) | Beam | 32MPa | Concrete Rectangular | 250 | 350 | 875 | 4612.5 | 0.4 | 987.39 | G300E | 2909910.94 | 22.83 | G300E | 1305941.59 | 10.25
3101 | Story45 | B67 | 32 MPa RC Beam (35 cm x 25 cm) | Beam | 32MPa | Concrete Rectangular | 250 | 350 | 875 | 7012.5 | 0.61 | 1501.15 | G300E | 7283942.19 | 57.15 | G300E | 3518576.66 | 27.61
3102 | Story45 | B68 | 32 MPa RC Beam (35 cm x 25 cm) | Beam | 32MPa | Concrete Rectangular | 250 | 350 | 875 | 4612.5 | 0.4 | 987.39 | G300E | 2475182.81 | 19.42 | G300E | 1262915.47 | 9.91
3103 | Story45 | B69 | 32 MPa RC Beam (35 cm x 25 cm) | Beam | 32MPa | Concrete Rectangular | 250 | 350 | 875 | 7012.5 | 0.61 | 1501.15 | G300E | 7281604.69 | 57.13 | G300E | 3518425.31 | 27.61
3104 | Story45 | B7 | 32 MPa RC Beam (35 cm x 25 cm) | Beam | 32MPa | Concrete Rectangular | 250 | 350 | 875 | 7012.5 | 0.61 | 1501.15 | G300E | 7283942.19 | 57.15 | G300E | 3518568.48 | 27.61
3105 | Story45 | B70 | 32 MPa RC Beam (35 cm x 25 cm) | Beam | 32MPa | Concrete Rectangular | 250 | 350 | 875 | 4612.5 | 0.4 | 987.39 | G300E | 2903857.03 | 22.78 | G300E | 1305884.08 | 10.25
3106 | Story45 | B71 | 32 MPa RC Beam (35 cm x 25 cm) | Beam | 32MPa | Concrete Rectangular | 250 | 350 | 875 | 7012.5 | 0.61 | 1501.15 | G300E | 6769400 | 53.12 | G300E | 3513613.71 | 27.57
3107 | Story45 | B72 | 32 MPa RC Beam (35 cm x 25 cm) | Beam | 32MPa | Concrete Rectangular | 250 | 350 | 875 | 4612.5 | 0.4 | 987.39 | G300E | 2541775.78 | 19.94 | G300E | 719744.88 | 5.65
3108 | Story45 | B73 | 32 MPa RC Beam (35 cm x 25 cm) | Beam | 32MPa | Concrete Rectangular | 250 | 350 | 875 | 7012.5 | 0.61 | 1501.15 | G300E | 6744856.25 | 52.92 | G300E | 3022947.33 | 23.72
3109 | Story45 | B74 | 32 MPa RC Beam (35 cm x 25 cm) | Beam | 32MPa | Concrete Rectangular | 250 | 350 | 875 | 4612.5 | 0.4 | 987.39 | G300E | 3102855.88 | 24.35 | G300E | 940696.31 | 7.38
3110 | Story45 | B75 | 32 MPa RC Beam (35 cm x 25 cm) | Beam | 32MPa | Concrete Rectangular | 250 | 350 | 875 | 7012.5 | 0.61 | 1501.15 | G300E | 5525569.5 | 43.36 | G300E | 3432600.94 | 26.93
3111 | Story45 | B76 | 32 MPa RC Beam (35 cm x 25 cm) | Beam | 32MPa | Concrete Rectangular | 250 | 350 | 875 | 4612.5 | 0.4 | 987.39 | G300E | 1802910.94 | 14.15 | G300E | 2206723.93 | 17.31
3112 | Story45 | B77 | 32 MPa RC Beam (35 cm x 25 cm) | Beam | 32MPa | Concrete Rectangular | 250 | 350 | 875 | 4612.5 | 0.4 | 987.39 | G300E | 1716426.56 | 13.47 | G300E | 2231540.47 | 17.51
3113 | Story45 | B78 | 32 MPa RC Beam (35 cm x 25 cm) | Beam | 32MPa | Concrete Rectangular | 250 | 350 | 875 | 4612.5 | 0.4 | 987.39 | G300E | 1828567.97 | 14.35 | G300E | 1688369.88 | 13.25
3114 | Story45 | B79 | 32 MPa RC Beam (35 cm x 25 cm) | Beam | 32MPa | Concrete Rectangular | 250 | 350 | 875 | 4612.5 | 0.4 | 987.39 | G300E | 1746407.81 | 13.7 | G300E | 1930526.13 | 15.15
3115 | Story45 | B8 | 32 MPa RC Beam (35 cm x 25 cm) | Beam | 32MPa | Concrete Rectangular | 250 | 350 | 875 | 4612.5 | 0.4 | 987.39 | G300E | 1746407.81 | 13.7 | G300E | 1930526.13 | 15.15
3116 | Story45 | B80 | 32 MPa RC Beam (35 cm x 25 cm) | Beam | 32MPa | Concrete Rectangular | 250 | 350 | 875 | 4612.5 | 0.4 | 987.39 | G300E | 1828567.97 | 14.35 | G300E | 1688369.88 | 13.25
3117 | Story45 | B81 | 32 MPa RC Beam (35 cm x 25 cm) | Beam | 32MPa | Concrete Rectangular | 250 | 350 | 875 | 4612.5 | 0.4 | 987.39 | G300E | 1714408.59 | 13.45 | G300E | 2231540.47 | 17.51
3118 | Story45 | B82 | 32 MPa RC Beam (35 cm x 25 cm) | Beam | 32MPa | Concrete Rectangular | 250 | 350 | 875 | 4612.5 | 0.4 | 987.39 | G300E | 1801469.53 | 14.13 | G300E | 2205570.8 | 17.31
3119 | Story45 | B9 | 32 MPa RC Beam (35 cm x 25 cm) | Beam | 32MPa | Concrete Rectangular | 250 | 350 | 875 | 7012.5 | 0.61 | 1501.15 | G300E | 7283942.19 | 57.15 | G300E | 3518573.59 | 27.61
3120 | Story46 | B1 | 32 MPa RC Beam (35 cm x 25 cm) | Beam | 32MPa | Concrete Rectangular | 250 | 350 | 875 | 7012.5 | 0.61 | 1501.15 | G300E | 5314890.62 | 41.7 | G300E | 3422495.04 | 26.85
3121 | Story46 | B10 | 32 MPa RC Beam (35 cm x 25 cm) | Beam | 32MPa | Concrete Rectangular | 250 | 350 | 875 | 4612.5 | 0.4 | 987.39 | G300E | 1759092.19 | 13.8 | G300E | 1688369.88 | 13.25
3122 | Story46 | B11 | 32 MPa RC Beam (35 cm x 25 cm) | Beam | 32MPa | Concrete Rectangular | 250 | 350 | 875 | 7012.5 | 0.61 | 1501.15 | G300E | 6764432.81 | 53.08 | G300E | 3509069.02 | 27.53
3123 | Story46 | B12 | 32 MPa RC Beam (35 cm x 25 cm) | Beam | 32MPa | Concrete Rectangular | 250 | 350 | 875 | 4612.5 | 0.4 | 987.39 | G300E | 1649833.59 | 12.95 | G300E | 2215396.72 | 17.38
3124 | Story46 | B13 | 32 MPa RC Beam (35 cm x 25 cm) | Beam | 32MPa | Concrete Rectangular | 250 | 350 | 875 | 7012.5 | 0.61 | 1501.15 | G300E | 6725864.06 | 52.77 | G300E | 3019386.44 | 23.69
3125 | Story46 | B14 | 32 MPa RC Beam (35 cm x 25 cm) | Beam | 32MPa | Concrete Rectangular | 250 | 350 | 875 | 4612.5 | 0.4 | 987.39 | G300E | 1813577.34 | 14.23 | G300E | 2203264.55 | 17.29
3126 | Story46 | B15 | 32 MPa RC Beam (35 cm x 25 cm) | Beam | 32MPa | Concrete Rectangular | 250 | 350 | 875 | 7012.5 | 0.61 | 1501.15 | G300E | 5315182.81 | 41.7 | G300E | 3422495.04 | 26.85
3127 | Story46 | B16 | 32 MPa RC Beam (35 cm x 25 cm) | Beam | 32MPa | Concrete Rectangular | 250 | 350 | 875 | 7012.5 | 0.61 | 1501.15 | G300E | 4839501.56 | 37.97 | G300E | 3422495.04 | 26.85
3128 | Story46 | B17 | 32 MPa RC Beam (35 cm x 25 cm) | Beam | 32MPa | Concrete Rectangular | 250 | 350 | 875 | 4612.5 | 0.4 | 987.39 | G300E | 3069618.75 | 24.09 | G300E | 916744.03 | 7.19
3129 | Story46 | B18 | 32 MPa RC Beam (35 cm x 25 cm) | Beam | 32MPa | Concrete Rectangular | 250 | 350 | 875 | 7012.5 | 0.61 | 1501.15 | G300E | 6431923.44 | 50.47 | G300E | 3398915.65 | 26.67
3130 | Story46 | B19 | 32 MPa RC Beam (35 cm x 25 cm) | Beam | 32MPa | Concrete Rectangular | 250 | 350 | 875 | 4612.5 | 0.4 | 987.39 | G300E | 2539469.53 | 19.93 | G300E | 719744.88 | 5.65
3131 | Story46 | B2 | 32 MPa RC Beam (35 cm x 25 cm) | Beam | 32MPa | Concrete Rectangular | 250 | 350 | 875 | 4612.5 | 0.4 | 987.39 | G300E | 1813577.34 | 14.23 | G300E | 2203264.55 | 17.29
3132 | Story46 | B20 | 32 MPa RC Beam (35 cm x 25 cm) | Beam | 32MPa | Concrete Rectangular | 250 | 350 | 875 | 7012.5 | 0.61 | 1501.15 | G300E | 6219795.31 | 48.8 | G300E | 2406796.94 | 18.88
3133 | Story46 | B21 | 32 MPa RC Beam (35 cm x 25 cm) | Beam | 32MPa | Concrete Rectangular | 250 | 350 | 875 | 4612.5 | 0.4 | 987.39 | G300E | 2869551.56 | 22.52 | G300E | 1304523.97 | 10.24
3134 | Story46 | B22 | 32 MPa RC Beam (35 cm x 25 cm) | Beam | 32MPa | Concrete Rectangular | 250 | 350 | 875 | 7200 | 0.63 | 1541.28 | G300E | 7515900 | 58.97 | G300E | 2541879.9 | 19.94
3135 | Story46 | B23 | 32 MPa RC Beam (35 cm x 25 cm) | Beam | 32MPa | Concrete Rectangular | 250 | 350 | 875 | 4612.5 | 0.4 | 987.39 | G300E | 2654493.75 | 20.83 | G300E | 1262915.47 | 9.91
3136 | Story46 | B24 | 32 MPa RC Beam (35 cm x 25 cm) | Beam | 32MPa | Concrete Rectangular | 250 | 350 | 875 | 7200 | 0.63 | 1541.28 | G300E | 7520100 | 59.01 | G300E | 2541956.55 | 19.95
3137 | Story46 | B25 | 32 MPa RC Beam (35 cm x 25 cm) | Beam | 32MPa | Concrete Rectangular | 250 | 350 | 875 | 4612.5 | 0.4 | 987.39 | G300E | 2869551.56 | 22.52 | G300E | 1304504.8 | 10.24
3138 | Story46 | B26 | 32 MPa RC Beam (35 cm x 25 cm) | Beam | 32MPa | Concrete Rectangular | 250 | 350 | 875 | 7012.5 | 0.61 | 1501.15 | G300E | 6218042.19 | 48.79 | G300E | 2406784.67 | 18.88
3139 | Story46 | B27 | 32 MPa RC Beam (35 cm x 25 cm) | Beam | 32MPa | Concrete Rectangular | 250 | 350 | 875 | 4612.5 | 0.4 | 987.39 | G300E | 2539469.53 | 19.93 | G300E | 719744.88 | 5.65
3140 | Story46 | B28 | 32 MPa RC Beam (35 cm x 25 cm) | Beam | 32MPa | Concrete Rectangular | 250 | 350 | 875 | 7012.5 | 0.61 | 1501.15 | G300E | 6432800 | 50.47 | G300E | 3398927.92 | 26.67
3141 | Story46 | B29 | 32 MPa RC Beam (35 cm x 25 cm) | Beam | 32MPa | Concrete Rectangular | 250 | 350 | 875 | 4612.5 | 0.4 | 987.39 | G300E | 3069618.75 | 24.09 | G300E | 916759.17 | 7.19
3142 | Story46 | B3 | 32 MPa RC Beam (35 cm x 25 cm) | Beam | 32MPa | Concrete Rectangular | 250 | 350 | 875 | 7012.5 | 0.61 | 1501.15 | G300E | 6725864.06 | 52.77 | G300E | 3019398.71 | 23.69
3143 | Story46 | B30 | 32 MPa RC Beam (35 cm x 25 cm) | Beam | 32MPa | Concrete Rectangular | 250 | 350 | 875 | 7012.5 | 0.61 | 1501.15 | G300E | 4839501.56 | 37.97 | G300E | 3422495.04 | 26.85
3144 | Story46 | B31 | 32 MPa RC Beam (35 cm x 25 cm) | Beam | 32MPa | Concrete Rectangular | 250 | 350 | 875 | 7012.5 | 0.61 | 1501.15 | G300E | 4321160.94 | 33.91 | G300E | 1458995.04 | 11.45
3145 | Story46 | B32 | 32 MPa RC Beam (35 cm x 25 cm) | Beam | 32MPa | Concrete Rectangular | 250 | 350 | 875 | 4612.5 | 0.4 | 987.39 | G300E | 2791427.34 | 21.9 | G300E | 1720023.74 | 13.5
3146 | Story46 | B33 | 32 MPa RC Beam (35 cm x 25 cm) | Beam | 32MPa | Concrete Rectangular | 250 | 350 | 875 | 7012.5 | 0.61 | 1501.15 | G300E | 6167785.94 | 48.39 | G300E | 1472820.33 | 11.56
3147 | Story46 | B34 | 32 MPa RC Beam (35 cm x 25 cm) | Beam | 32MPa | Concrete Rectangular | 250 | 350 | 875 | 4612.5 | 0.4 | 987.39 | G300E | 2745878.91 | 21.55 | G300E | 1208213.38 | 9.48
3148 | Story46 | B35 | 32 MPa RC Beam (35 cm x 25 cm) | Beam | 32MPa | Concrete Rectangular | 250 | 350 | 875 | 7012.5 | 0.61 | 1501.15 | G300E | 5376834.38 | 42.19 | G300E | 1458995.04 | 11.45
3149 | Story46 | B36 | 32 MPa RC Beam (35 cm x 25 cm) | Beam | 32MPa | Concrete Rectangular | 250 | 350 | 875 | 4800 | 0.42 | 1027.52 | G300E | 3018000 | 23.68 | G300E | 1881332.25 | 14.76
3150 | Story46 | B4 | 32 MPa RC Beam (35 cm x 25 cm) | Beam | 32MPa | Concrete Rectangular | 250 | 350 | 875 | 4612.5 | 0.4 | 987.39 | G300E | 1649545.31 | 12.94 | G300E | 2215396.72 | 17.38
3151 | Story46 | B40 | 32 MPa RC Beam (35 cm x 25 cm) | Beam | 32MPa | Concrete Rectangular | 250 | 350 | 875 | 4612.5 | 0.4 | 987.39 | G300E | 2900109.38 | 22.76 | G300E | 1808820.41 | 14.19
3152 | Story46 | B41 | 32 MPa RC Beam (35 cm x 25 cm) | Beam | 32MPa | Concrete Rectangular | 250 | 350 | 875 | 7012.5 | 0.61 | 1501.15 | G300E | 5378295.31 | 42.2 | G300E | 1458995.04 | 11.45
3153 | Story46 | B42 | 32 MPa RC Beam (35 cm x 25 cm) | Beam | 32MPa | Concrete Rectangular | 250 | 350 | 875 | 4612.5 | 0.4 | 987.39 | G300E | 2743860.94 | 21.53 | G300E | 1208078.18 | 9.48
3154 | Story46 | B43 | 32 MPa RC Beam (35 cm x 25 cm) | Beam | 32MPa | Concrete Rectangular | 250 | 350 | 875 | 7012.5 | 0.61 | 1501.15 | G300E | 6170123.44 | 48.41 | G300E | 1472994.18 | 11.56
3155 | Story46 | B44 | 32 MPa RC Beam (35 cm x 25 cm) | Beam | 32MPa | Concrete Rectangular | 250 | 350 | 875 | 4612.5 | 0.4 | 987.39 | G300E | 2791427.34 | 21.9 | G300E | 1720019.7 | 13.5
3156 | Story46 | B45 | 32 MPa RC Beam (35 cm x 25 cm) | Beam | 32MPa | Concrete Rectangular | 250 | 350 | 875 | 7012.5 | 0.61 | 1501.15 | G300E | 4319992.19 | 33.9 | G300E | 1458995.04 | 11.45
3157 | Story46 | B46 | 32 MPa RC Beam (35 cm x 25 cm) | Beam | 32MPa | Concrete Rectangular | 250 | 350 | 875 | 7012.5 | 0.61 | 1501.15 | G300E | 4839501.56 | 37.97 | G300E | 3422495.04 | 26.85
3158 | Story46 | B47 | 32 MPa RC Beam (35 cm x 25 cm) | Beam | 32MPa | Concrete Rectangular | 250 | 350 | 875 | 4612.5 | 0.4 | 987.39 | G300E | 2791427.34 | 21.9 | G300E | 1720021.72 | 13.5
3159 | Story46 | B48 | 32 MPa RC Beam (35 cm x 25 cm) | Beam | 32MPa | Concrete Rectangular | 250 | 350 | 875 | 7012.5 | 0.61 | 1501.15 | G300E | 6432215.62 | 50.47 | G300E | 3398922.81 | 26.67
3160 | Story46 | B49 | 32 MPa RC Beam (35 cm x 25 cm) | Beam | 32MPa | Concrete Rectangular | 250 | 350 | 875 | 4612.5 | 0.4 | 987.39 | G300E | 2745878.91 | 21.55 | G300E | 1208212.38 | 9.48
3161 | Story46 | B5 | 32 MPa RC Beam (35 cm x 25 cm) | Beam | 32MPa | Concrete Rectangular | 250 | 350 | 875 | 7012.5 | 0.61 | 1501.15 | G300E | 6764432.81 | 53.08 | G300E | 3509076.18 | 27.53
3162 | Story46 | B50 | 32 MPa RC Beam (35 cm x 25 cm) | Beam | 32MPa | Concrete Rectangular | 250 | 350 | 875 | 7012.5 | 0.61 | 1501.15 | G300E | 6219795.31 | 48.8 | G300E | 2406802.05 | 18.88
3163 | Story46 | B51 | 32 MPa RC Beam (35 cm x 25 cm) | Beam | 32MPa | Concrete Rectangular | 250 | 350 | 875 | 4800 | 0.42 | 1027.52 | G300E | 3018300 | 23.68 | G300E | 1881332.25 | 14.76
3164 | Story46 | B52 | 32 MPa RC Beam (35 cm x 25 cm) | Beam | 32MPa | Concrete Rectangular | 250 | 350 | 875 | 7012.5 | 0.61 | 1501.15 | G300E | 7319589.06 | 57.43 | G300E | 2475674.88 | 19.43
3165 | Story46 | B54 | 32 MPa RC Beam (35 cm x 25 cm) | Beam | 32MPa | Concrete Rectangular | 250 | 350 | 875 | 7012.5 | 0.61 | 1501.15 | G300E | 7332445.31 | 57.53 | G300E | 2476137.12 | 19.43
3166 | Story46 | B55 | 32 MPa RC Beam (35 cm x 25 cm) | Beam | 32MPa | Concrete Rectangular | 250 | 350 | 875 | 4612.5 | 0.4 | 987.39 | G300E | 3017805 | 23.68 | G300E | 1483512.69 | 11.64
3167 | Story46 | B56 | 32 MPa RC Beam (35 cm x 25 cm) | Beam | 32MPa | Concrete Rectangular | 250 | 350 | 875 | 7012.5 | 0.61 | 1501.15 | G300E | 6207231.25 | 48.7 | G300E | 2411445.94 | 18.92
3168 | Story46 | B57 | 32 MPa RC Beam (35 cm x 25 cm) | Beam | 32MPa | Concrete Rectangular | 250 | 350 | 875 | 4612.5 | 0.4 | 987.39 | G300E | 2749050 | 21.57 | G300E | 1236734.35 | 9.7
3169 | Story46 | B58 | 32 MPa RC Beam (35 cm x 25 cm) | Beam | 32MPa | Concrete Rectangular | 250 | 350 | 875 | 7012.5 | 0.61 | 1501.15 | G300E | 6397153.12 | 50.19 | G300E | 3040887.79 | 23.86
3170 | Story46 | B59 | 32 MPa RC Beam (35 cm x 25 cm) | Beam | 32MPa | Concrete Rectangular | 250 | 350 | 875 | 4612.5 | 0.4 | 987.39 | G300E | 2786238.28 | 21.86 | G300E | 1720406.14 | 13.5
3171 | Story46 | B6 | 32 MPa RC Beam (35 cm x 25 cm) | Beam | 32MPa | Concrete Rectangular | 250 | 350 | 875 | 4612.5 | 0.4 | 987.39 | G300E | 1759092.19 | 13.8 | G300E | 1688369.88 | 13.25
3172 | Story46 | B60 | 32 MPa RC Beam (35 cm x 25 cm) | Beam | 32MPa | Concrete Rectangular | 250 | 350 | 875 | 7012.5 | 0.61 | 1501.15 | G300E | 4808237.5 | 37.73 | G300E | 3422495.04 | 26.85
3173 | Story46 | B61 | 32 MPa RC Beam (35 cm x 25 cm) | Beam | 32MPa | Concrete Rectangular | 250 | 350 | 875 | 7012.5 | 0.61 | 1501.15 | G300E | 5315182.81 | 41.7 | G300E | 3422495.04 | 26.85
3174 | Story46 | B62 | 32 MPa RC Beam (35 cm x 25 cm) | Beam | 32MPa | Concrete Rectangular | 250 | 350 | 875 | 4612.5 | 0.4 | 987.39 | G300E | 3069618.75 | 24.09 | G300E | 916756.14 | 7.19
3175 | Story46 | B63 | 32 MPa RC Beam (35 cm x 25 cm) | Beam | 32MPa | Concrete Rectangular | 250 | 350 | 875 | 7012.5 | 0.61 | 1501.15 | G300E | 6725864.06 | 52.77 | G300E | 3019384.4 | 23.69
3176 | Story46 | B64 | 32 MPa RC Beam (35 cm x 25 cm) | Beam | 32MPa | Concrete Rectangular | 250 | 350 | 875 | 4612.5 | 0.4 | 987.39 | G300E | 2539469.53 | 19.93 | G300E | 719744.88 | 5.65
3177 | Story46 | B65 | 32 MPa RC Beam (35 cm x 25 cm) | Beam | 32MPa | Concrete Rectangular | 250 | 350 | 875 | 7012.5 | 0.61 | 1501.15 | G300E | 6764432.81 | 53.08 | G300E | 3509068 | 27.53
3178 | Story46 | B66 | 32 MPa RC Beam (35 cm x 25 cm) | Beam | 32MPa | Concrete Rectangular | 250 | 350 | 875 | 4612.5 | 0.4 | 987.39 | G300E | 2869263.28 | 22.51 | G300E | 1304515.9 | 10.24
3179 | Story46 | B67 | 32 MPa RC Beam (35 cm x 25 cm) | Beam | 32MPa | Concrete Rectangular | 250 | 350 | 875 | 7012.5 | 0.61 | 1501.15 | G300E | 7294753.12 | 57.24 | G300E | 3515613 | 27.58
3180 | Story46 | B68 | 32 MPa RC Beam (35 cm x 25 cm) | Beam | 32MPa | Concrete Rectangular | 250 | 350 | 875 | 4612.5 | 0.4 | 987.39 | G300E | 2654493.75 | 20.83 | G300E | 1262915.47 | 9.91
3181 | Story46 | B69 | 32 MPa RC Beam (35 cm x 25 cm) | Beam | 32MPa | Concrete Rectangular | 250 | 350 | 875 | 7012.5 | 0.61 | 1501.15 | G300E | 7292707.81 | 57.22 | G300E | 3515471.88 | 27.58
3182 | Story46 | B7 | 32 MPa RC Beam (35 cm x 25 cm) | Beam | 32MPa | Concrete Rectangular | 250 | 350 | 875 | 7012.5 | 0.61 | 1501.15 | G300E | 7294753.12 | 57.24 | G300E | 3515602.78 | 27.58
3183 | Story46 | B70 | 32 MPa RC Beam (35 cm x 25 cm) | Beam | 32MPa | Concrete Rectangular | 250 | 350 | 875 | 4612.5 | 0.4 | 987.39 | G300E | 2863785.94 | 22.47 | G300E | 1304461.41 | 10.24
3184 | Story46 | B71 | 32 MPa RC Beam (35 cm x 25 cm) | Beam | 32MPa | Concrete Rectangular | 250 | 350 | 875 | 7012.5 | 0.61 | 1501.15 | G300E | 6758296.88 | 53.03 | G300E | 3508732.57 | 27.53
3185 | Story46 | B72 | 32 MPa RC Beam (35 cm x 25 cm) | Beam | 32MPa | Concrete Rectangular | 250 | 350 | 875 | 4612.5 | 0.4 | 987.39 | G300E | 2544082.03 | 19.96 | G300E | 719744.88 | 5.65
3186 | Story46 | B73 | 32 MPa RC Beam (35 cm x 25 cm) | Beam | 32MPa | Concrete Rectangular | 250 | 350 | 875 | 7012.5 | 0.61 | 1501.15 | G300E | 6741057.81 | 52.89 | G300E | 3017917.91 | 23.68
3187 | Story46 | B74 | 32 MPa RC Beam (35 cm x 25 cm) | Beam | 32MPa | Concrete Rectangular | 250 | 350 | 875 | 4612.5 | 0.4 | 987.39 | G300E | 2975605.15 | 23.35 | G300E | 594022.58 | 4.66
3188 | Story46 | B75 | 32 MPa RC Beam (35 cm x 25 cm) | Beam | 32MPa | Concrete Rectangular | 250 | 350 | 875 | 7012.5 | 0.61 | 1501.15 | G300E | 5576620.5 | 43.76 | G300E | 3432039.94 | 26.93
3189 | Story46 | B76 | 32 MPa RC Beam (35 cm x 25 cm) | Beam | 32MPa | Concrete Rectangular | 250 | 350 | 875 | 4612.5 | 0.4 | 987.39 | G300E | 1813577.34 | 14.23 | G300E | 2203264.55 | 17.29
3190 | Story46 | B77 | 32 MPa RC Beam (35 cm x 25 cm) | Beam | 32MPa | Concrete Rectangular | 250 | 350 | 875 | 4612.5 | 0.4 | 987.39 | G300E | 1650121.88 | 12.95 | G300E | 2215396.72 | 17.38
3191 | Story46 | B78 | 32 MPa RC Beam (35 cm x 25 cm) | Beam | 32MPa | Concrete Rectangular | 250 | 350 | 875 | 4612.5 | 0.4 | 987.39 | G300E | 1759092.19 | 13.8 | G300E | 1688369.88 | 13.25
3192 | Story46 | B79 | 32 MPa RC Beam (35 cm x 25 cm) | Beam | 32MPa | Concrete Rectangular | 250 | 350 | 875 | 4612.5 | 0.4 | 987.39 | G300E | 1742948.44 | 13.68 | G300E | 1204057.38 | 9.45
3193 | Story46 | B8 | 32 MPa RC Beam (35 cm x 25 cm) | Beam | 32MPa | Concrete Rectangular | 250 | 350 | 875 | 4612.5 | 0.4 | 987.39 | G300E | 1742948.44 | 13.68 | G300E | 1204057.38 | 9.45
3194 | Story46 | B80 | 32 MPa RC Beam (35 cm x 25 cm) | Beam | 32MPa | Concrete Rectangular | 250 | 350 | 875 | 4612.5 | 0.4 | 987.39 | G300E | 1759092.19 | 13.8 | G300E | 1688369.88 | 13.25
3195 | Story46 | B81 | 32 MPa RC Beam (35 cm x 25 cm) | Beam | 32MPa | Concrete Rectangular | 250 | 350 | 875 | 4612.5 | 0.4 | 987.39 | G300E | 1647815.62 | 12.93 | G300E | 2213090.47 | 17.36
3196 | Story46 | B82 | 32 MPa RC Beam (35 cm x 25 cm) | Beam | 32MPa | Concrete Rectangular | 250 | 350 | 875 | 4612.5 | 0.4 | 987.39 | G300E | 1812424.22 | 14.22 | G300E | 2202111.43 | 17.28
3197 | Story46 | B9 | 32 MPa RC Beam (35 cm x 25 cm) | Beam | 32MPa | Concrete Rectangular | 250 | 350 | 875 | 7012.5 | 0.61 | 1501.15 | G300E | 7294753.12 | 57.24 | G300E | 3515606.87 | 27.58
3198 | Story47 | B1 | 32 MPa RC Beam (32.5 cm x 25 cm) | Beam | 32MPa | Concrete Rectangular | 250 | 325 | 812.5 | 7025 | 0.57 | 1396.41 | G300E | 5944613.54 | 46.64 | G300E | 3245053.05 | 25.46
3199 | Story47 | B10 | 32 MPa RC Beam (32.5 cm x 25 cm) | Beam | 32MPa | Concrete Rectangular | 250 | 325 | 812.5 | 4625 | 0.38 | 919.34 | G300E | 1640718.75 | 12.87 | G300E | 1654572.79 | 12.98
3200 | Story47 | B11 | 32 MPa RC Beam (32.5 cm x 25 cm) | Beam | 32MPa | Concrete Rectangular | 250 | 325 | 812.5 | 7025 | 0.57 | 1396.41 | G300E | 7602513.54 | 59.65 | G300E | 3339930.22 | 26.21
3201 | Story47 | B12 | 32 MPa RC Beam (32.5 cm x 25 cm) | Beam | 32MPa | Concrete Rectangular | 250 | 325 | 812.5 | 4625 | 0.38 | 919.34 | G300E | 1780914.06 | 13.97 | G300E | 2124010.29 | 16.67
3202 | Story47 | B13 | 32 MPa RC Beam (32.5 cm x 25 cm) | Beam | 32MPa | Concrete Rectangular | 250 | 325 | 812.5 | 7025 | 0.57 | 1396.41 | G300E | 7610416.67 | 59.71 | G300E | 2874963.1 | 22.56
3203 | Story47 | B14 | 32 MPa RC Beam (32.5 cm x 25 cm) | Beam | 32MPa | Concrete Rectangular | 250 | 325 | 812.5 | 4625 | 0.38 | 919.34 | G300E | 1965335.94 | 15.42 | G300E | 2107015.51 | 16.53
3204 | Story47 | B15 | 32 MPa RC Beam (32.5 cm x 25 cm) | Beam | 32MPa | Concrete Rectangular | 250 | 325 | 812.5 | 7025 | 0.57 | 1396.41 | G300E | 5944906.25 | 46.65 | G300E | 3245057.81 | 25.46
3205 | Story47 | B16 | 32 MPa RC Beam (32.5 cm x 25 cm) | Beam | 32MPa | Concrete Rectangular | 250 | 325 | 812.5 | 7025 | 0.57 | 1396.41 | G300E | 5300947.92 | 41.59 | G300E | 3239896.05 | 25.42
3206 | Story47 | B17 | 32 MPa RC Beam (32.5 cm x 25 cm) | Beam | 32MPa | Concrete Rectangular | 250 | 325 | 812.5 | 4625 | 0.38 | 919.34 | G300E | 3251664.06 | 25.51 | G300E | 876984.33 | 6.88
3207 | Story47 | B18 | 32 MPa RC Beam (32.5 cm x 25 cm) | Beam | 32MPa | Concrete Rectangular | 250 | 325 | 812.5 | 7025 | 0.57 | 1396.41 | G300E | 7428352.08 | 58.29 | G300E | 3231573.1 | 25.36
3208 | Story47 | B19 | 32 MPa RC Beam (32.5 cm x 25 cm) | Beam | 32MPa | Concrete Rectangular | 250 | 325 | 812.5 | 4625 | 0.38 | 919.34 | G300E | 2724414.06 | 21.38 | G300E | 679587.38 | 5.33
3209 | Story47 | B2 | 32 MPa RC Beam (32.5 cm x 25 cm) | Beam | 32MPa | Concrete Rectangular | 250 | 325 | 812.5 | 4625 | 0.38 | 919.34 | G300E | 1965046.88 | 15.42 | G300E | 2107015.51 | 16.53
3210 | Story47 | B20 | 32 MPa RC Beam (32.5 cm x 25 cm) | Beam | 32MPa | Concrete Rectangular | 250 | 325 | 812.5 | 7025 | 0.57 | 1396.41 | G300E | 6979630.21 | 54.76 | G300E | 2285807.31 | 17.94
3211 | Story47 | B21 | 32 MPa RC Beam (32.5 cm x 25 cm) | Beam | 32MPa | Concrete Rectangular | 250 | 325 | 812.5 | 4625 | 0.38 | 919.34 | G300E | 3333757.81 | 26.16 | G300E | 1273906.24 | 10
3212 | Story47 | B22 | 32 MPa RC Beam (32.5 cm x 25 cm) | Beam | 32MPa | Concrete Rectangular | 250 | 325 | 812.5 | 7200 | 0.58 | 1431.19 | G300E | 8559900 | 67.16 | G300E | 2538280.05 | 19.92
3213 | Story47 | B23 | 32 MPa RC Beam (32.5 cm x 25 cm) | Beam | 32MPa | Concrete Rectangular | 250 | 325 | 812.5 | 4625 | 0.38 | 919.34 | G300E | 2924445.31 | 22.95 | G300E | 1249187.35 | 9.8
3214 | Story47 | B24 | 32 MPa RC Beam (32.5 cm x 25 cm) | Beam | 32MPa | Concrete Rectangular | 250 | 325 | 812.5 | 7200 | 0.58 | 1431.19 | G300E | 8562600 | 67.19 | G300E | 2538307.35 | 19.92
3215 | Story47 | B25 | 32 MPa RC Beam (32.5 cm x 25 cm) | Beam | 32MPa | Concrete Rectangular | 250 | 325 | 812.5 | 4625 | 0.38 | 919.34 | G300E | 3334046.88 | 26.16 | G300E | 1273897.79 | 10
3216 | Story47 | B26 | 32 MPa RC Beam (32.5 cm x 25 cm) | Beam | 32MPa | Concrete Rectangular | 250 | 325 | 812.5 | 7025 | 0.57 | 1396.41 | G300E | 6977873.96 | 54.75 | G300E | 2285799.7 | 17.94
3217 | Story47 | B27 | 32 MPa RC Beam (32.5 cm x 25 cm) | Beam | 32MPa | Concrete Rectangular | 250 | 325 | 812.5 | 4625 | 0.38 | 919.34 | G300E | 2724414.06 | 21.38 | G300E | 679587.38 | 5.33
3218 | Story47 | B28 | 32 MPa RC Beam (32.5 cm x 25 cm) | Beam | 32MPa | Concrete Rectangular | 250 | 325 | 812.5 | 7025 | 0.57 | 1396.41 | G300E | 7428937.5 | 58.29 | G300E | 3231591.18 | 25.36
3219 | Story47 | B29 | 32 MPa RC Beam (32.5 cm x 25 cm) | Beam | 32MPa | Concrete Rectangular | 250 | 325 | 812.5 | 4625 | 0.38 | 919.34 | G300E | 3251664.06 | 25.51 | G300E | 876999.37 | 6.88
3220 | Story47 | B3 | 32 MPa RC Beam (32.5 cm x 25 cm) | Beam | 32MPa | Concrete Rectangular | 250 | 325 | 812.5 | 7025 | 0.57 | 1396.41 | G300E | 7610709.38 | 59.72 | G300E | 2874972.62 | 22.56
3221 | Story47 | B30 | 32 MPa RC Beam (32.5 cm x 25 cm) | Beam | 32MPa | Concrete Rectangular | 250 | 325 | 812.5 | 7025 | 0.57 | 1396.41 | G300E | 5301240.62 | 41.6 | G300E | 3239896.05 | 25.42
3222 | Story47 | B31 | 32 MPa RC Beam (32.5 cm x 25 cm) | Beam | 32MPa | Concrete Rectangular | 250 | 325 | 812.5 | 7025 | 0.57 | 1396.41 | G300E | 4686845.83 | 36.77 | G300E | 1375929.38 | 10.8
3223 | Story47 | B32 | 32 MPa RC Beam (32.5 cm x 25 cm) | Beam | 32MPa | Concrete Rectangular | 250 | 325 | 812.5 | 4625 | 0.38 | 919.34 | G300E | 3011453.12 | 23.63 | G300E | 1637680.49 | 12.85
3224 | Story47 | B33 | 32 MPa RC Beam (32.5 cm x 25 cm) | Beam | 32MPa | Concrete Rectangular | 250 | 325 | 812.5 | 7025 | 0.57 | 1396.41 | G300E | 7034073.96 | 55.19 | G300E | 1402641.94 | 11.01
3225 | Story47 | B34 | 32 MPa RC Beam (32.5 cm x 25 cm) | Beam | 32MPa | Concrete Rectangular | 250 | 325 | 812.5 | 4625 | 0.38 | 919.34 | G300E | 3021570.31 | 23.71 | G300E | 1153721.06 | 9.05
3226 | Story47 | B35 | 32 MPa RC Beam (32.5 cm x 25 cm) | Beam | 32MPa | Concrete Rectangular | 250 | 325 | 812.5 | 7025 | 0.57 | 1396.41 | G300E | 6008716.67 | 47.15 | G300E | 1378984.01 | 10.82
3227 | Story47 | B36 | 32 MPa RC Beam (32.5 cm x 25 cm) | Beam | 32MPa | Concrete Rectangular | 250 | 325 | 812.5 | 4800 | 0.39 | 954.13 | G300E | 3165900 | 24.84 | G300E | 1780648.8 | 13.97
3228 | Story47 | B4 | 32 MPa RC Beam (32.5 cm x 25 cm) | Beam | 32MPa | Concrete Rectangular | 250 | 325 | 812.5 | 4625 | 0.38 | 919.34 | G300E | 1780914.06 | 13.97 | G300E | 2124010.29 | 16.67
3229 | Story47 | B40 | 32 MPa RC Beam (32.5 cm x 25 cm) | Beam | 32MPa | Concrete Rectangular | 250 | 325 | 812.5 | 4625 | 0.38 | 919.34 | G300E | 3050765.62 | 23.94 | G300E | 1716741.1 | 13.47
3230 | Story47 | B41 | 32 MPa RC Beam (32.5 cm x 25 cm) | Beam | 32MPa | Concrete Rectangular | 250 | 325 | 812.5 | 7025 | 0.57 | 1396.41 | G300E | 6011058.33 | 47.16 | G300E | 1379011.6 | 10.82
3231 | Story47 | B42 | 32 MPa RC Beam (32.5 cm x 25 cm) | Beam | 32MPa | Concrete Rectangular | 250 | 325 | 812.5 | 4625 | 0.38 | 919.34 | G300E | 3018390.62 | 23.68 | G300E | 1153484.32 | 9.05
3232 | Story47 | B43 | 32 MPa RC Beam (32.5 cm x 25 cm) | Beam | 32MPa | Concrete Rectangular | 250 | 325 | 812.5 | 7025 | 0.57 | 1396.41 | G300E | 7039342.71 | 55.23 | G300E | 1402833.15 | 11.01
3233 | Story47 | B44 | 32 MPa RC Beam (32.5 cm x 25 cm) | Beam | 32MPa | Concrete Rectangular | 250 | 325 | 812.5 | 4625 | 0.38 | 919.34 | G300E | 3011453.12 | 23.63 | G300E | 1637675.79 | 12.85
3234 | Story47 | B45 | 32 MPa RC Beam (32.5 cm x 25 cm) | Beam | 32MPa | Concrete Rectangular | 250 | 325 | 812.5 | 7025 | 0.57 | 1396.41 | G300E | 4683040.62 | 36.74 | G300E | 1375929.38 | 10.8
3235 | Story47 | B46 | 32 MPa RC Beam (32.5 cm x 25 cm) | Beam | 32MPa | Concrete Rectangular | 250 | 325 | 812.5 | 7025 | 0.57 | 1396.41 | G300E | 5301240.62 | 41.6 | G300E | 3239896.05 | 25.42
3236 | Story47 | B47 | 32 MPa RC Beam (32.5 cm x 25 cm) | Beam | 32MPa | Concrete Rectangular | 250 | 325 | 812.5 | 4625 | 0.38 | 919.34 | G300E | 3011453.12 | 23.63 | G300E | 1637679.55 | 12.85
3237 | Story47 | B48 | 32 MPa RC Beam (32.5 cm x 25 cm) | Beam | 32MPa | Concrete Rectangular | 250 | 325 | 812.5 | 7025 | 0.57 | 1396.41 | G300E | 7428644.79 | 58.29 | G300E | 3231582.62 | 25.36
3238 | Story47 | B49 | 32 MPa RC Beam (32.5 cm x 25 cm) | Beam | 32MPa | Concrete Rectangular | 250 | 325 | 812.5 | 4625 | 0.38 | 919.34 | G300E | 3021570.31 | 23.71 | G300E | 1153719.19 | 9.05
3239 | Story47 | B5 | 32 MPa RC Beam (32.5 cm x 25 cm) | Beam | 32MPa | Concrete Rectangular | 250 | 325 | 812.5 | 7025 | 0.57 | 1396.41 | G300E | 7602513.54 | 59.65 | G300E | 3339934.97 | 26.21
3240 | Story47 | B50 | 32 MPa RC Beam (32.5 cm x 25 cm) | Beam | 32MPa | Concrete Rectangular | 250 | 325 | 812.5 | 7025 | 0.57 | 1396.41 | G300E | 6980215.62 | 54.77 | G300E | 2285812.06 | 17.94
3241 | Story47 | B51 | 32 MPa RC Beam (32.5 cm x 25 cm) | Beam | 32MPa | Concrete Rectangular | 250 | 325 | 812.5 | 4800 | 0.39 | 954.13 | G300E | 3165900 | 24.84 | G300E | 1780648.8 | 13.97
3242 | Story47 | B52 | 32 MPa RC Beam (32.5 cm x 25 cm) | Beam | 32MPa | Concrete Rectangular | 250 | 325 | 812.5 | 7025 | 0.57 | 1396.41 | G300E | 8352139.58 | 65.53 | G300E | 2476577.18 | 19.43
3243 | Story47 | B54 | 32 MPa RC Beam (32.5 cm x 25 cm) | Beam | 32MPa | Concrete Rectangular | 250 | 325 | 812.5 | 7025 | 0.57 | 1396.41 | G300E | 8365018.75 | 65.64 | G300E | 2477438.11 | 19.44
3244 | Story47 | B55 | 32 MPa RC Beam (32.5 cm x 25 cm) | Beam | 32MPa | Concrete Rectangular | 250 | 325 | 812.5 | 4625 | 0.38 | 919.34 | G300E | 3095358.33 | 24.29 | G300E | 1409091.35 | 11.06
3245 | Story47 | B56 | 32 MPa RC Beam (32.5 cm x 25 cm) | Beam | 32MPa | Concrete Rectangular | 250 | 325 | 812.5 | 7025 | 0.57 | 1396.41 | G300E | 7031732.29 | 55.17 | G300E | 2290512.45 | 17.97
3246 | Story47 | B57 | 32 MPa RC Beam (32.5 cm x 25 cm) | Beam | 32MPa | Concrete Rectangular | 250 | 325 | 812.5 | 4625 | 0.38 | 919.34 | G300E | 3025906.25 | 23.74 | G300E | 1179835.98 | 9.26
3247 | Story47 | B58 | 32 MPa RC Beam (32.5 cm x 25 cm) | Beam | 32MPa | Concrete Rectangular | 250 | 325 | 812.5 | 7025 | 0.57 | 1396.41 | G300E | 7353126.04 | 57.7 | G300E | 2886095.75 | 22.65
3248 | Story47 | B59 | 32 MPa RC Beam (32.5 cm x 25 cm) | Beam | 32MPa | Concrete Rectangular | 250 | 325 | 812.5 | 4625 | 0.38 | 919.34 | G300E | 3007406.25 | 23.6 | G300E | 1639062.42 | 12.86
3249 | Story47 | B6 | 32 MPa RC Beam (32.5 cm x 25 cm) | Beam | 32MPa | Concrete Rectangular | 250 | 325 | 812.5 | 4625 | 0.38 | 919.34 | G300E | 1641007.81 | 12.88 | G300E | 1654572.79 | 12.98
3250 | Story47 | B60 | 32 MPa RC Beam (32.5 cm x 25 cm) | Beam | 32MPa | Concrete Rectangular | 250 | 325 | 812.5 | 7025 | 0.57 | 1396.41 | G300E | 5269335.42 | 41.35 | G300E | 3239896.05 | 25.42
3251 | Story47 | B61 | 32 MPa RC Beam (32.5 cm x 25 cm) | Beam | 32MPa | Concrete Rectangular | 250 | 325 | 812.5 | 7025 | 0.57 | 1396.41 | G300E | 5944906.25 | 46.65 | G300E | 3245057.81 | 25.46
3252 | Story47 | B62 | 32 MPa RC Beam (32.5 cm x 25 cm) | Beam | 32MPa | Concrete Rectangular | 250 | 325 | 812.5 | 4625 | 0.38 | 919.34 | G300E | 3251664.06 | 25.51 | G300E | 876994.67 | 6.88
3253 | Story47 | B63 | 32 MPa RC Beam (32.5 cm x 25 cm) | Beam | 32MPa | Concrete Rectangular | 250 | 325 | 812.5 | 7025 | 0.57 | 1396.41 | G300E | 7610416.67 | 59.71 | G300E | 2874965 | 22.56
3254 | Story47 | B64 | 32 MPa RC Beam (32.5 cm x 25 cm) | Beam | 32MPa | Concrete Rectangular | 250 | 325 | 812.5 | 4625 | 0.38 | 919.34 | G300E | 2724414.06 | 21.38 | G300E | 679583.62 | 5.33
3255 | Story47 | B65 | 32 MPa RC Beam (32.5 cm x 25 cm) | Beam | 32MPa | Concrete Rectangular | 250 | 325 | 812.5 | 7025 | 0.57 | 1396.41 | G300E | 7602806.25 | 59.65 | G300E | 3339932.12 | 26.21
3256 | Story47 | B66 | 32 MPa RC Beam (32.5 cm x 25 cm) | Beam | 32MPa | Concrete Rectangular | 250 | 325 | 812.5 | 4625 | 0.38 | 919.34 | G300E | 3332890.62 | 26.15 | G300E | 1273899.67 | 10
3257 | Story47 | B67 | 32 MPa RC Beam (32.5 cm x 25 cm) | Beam | 32MPa | Concrete Rectangular | 250 | 325 | 812.5 | 7025 | 0.57 | 1396.41 | G300E | 8300037.5 | 65.13 | G300E | 3358225.66 | 26.35
3258 | Story47 | B68 | 32 MPa RC Beam (32.5 cm x 25 cm) | Beam | 32MPa | Concrete Rectangular | 250 | 325 | 812.5 | 4625 | 0.38 | 919.34 | G300E | 2923867.19 | 22.94 | G300E | 1249187.35 | 9.8
3259 | Story47 | B69 | 32 MPa RC Beam (32.5 cm x 25 cm) | Beam | 32MPa | Concrete Rectangular | 250 | 325 | 812.5 | 7025 | 0.57 | 1396.41 | G300E | 8298281.25 | 65.11 | G300E | 3358047.76 | 26.35
3260 | Story47 | B7 | 32 MPa RC Beam (32.5 cm x 25 cm) | Beam | 32MPa | Concrete Rectangular | 250 | 325 | 812.5 | 7025 | 0.57 | 1396.41 | G300E | 8300037.5 | 65.13 | G300E | 3358214.24 | 26.35
3261 | Story47 | B70 | 32 MPa RC Beam (32.5 cm x 25 cm) | Beam | 32MPa | Concrete Rectangular | 250 | 325 | 812.5 | 4625 | 0.38 | 919.34 | G300E | 3327687.5 | 26.11 | G300E | 1273860.21 | 10
3262 | Story47 | B71 | 32 MPa RC Beam (32.5 cm x 25 cm) | Beam | 32MPa | Concrete Rectangular | 250 | 325 | 812.5 | 7025 | 0.57 | 1396.41 | G300E | 7593439.58 | 59.58 | G300E | 3339532.57 | 26.2
3263 | Story47 | B72 | 32 MPa RC Beam (32.5 cm x 25 cm) | Beam | 32MPa | Concrete Rectangular | 250 | 325 | 812.5 | 4625 | 0.38 | 919.34 | G300E | 2729328.12 | 21.42 | G300E | 679395.73 | 5.33
3264 | Story47 | B73 | 32 MPa RC Beam (32.5 cm x 25 cm) | Beam | 32MPa | Concrete Rectangular | 250 | 325 | 812.5 | 7025 | 0.57 | 1396.41 | G300E | 7629735.42 | 59.87 | G300E | 2873968.04 | 22.55
3265 | Story47 | B74 | 32 MPa RC Beam (32.5 cm x 25 cm) | Beam | 32MPa | Concrete Rectangular | 250 | 325 | 812.5 | 4625 | 0.38 | 919.34 | G300E | 3231242.65 | 25.35 | G300E | 540617.54 | 4.24
3266 | Story47 | B75 | 32 MPa RC Beam (32.5 cm x 25 cm) | Beam | 32MPa | Concrete Rectangular | 250 | 325 | 812.5 | 7025 | 0.57 | 1396.41 | G300E | 6140131 | 48.18 | G300E | 3248774.97 | 25.49
3267 | Story47 | B76 | 32 MPa RC Beam (32.5 cm x 25 cm) | Beam | 32MPa | Concrete Rectangular | 250 | 325 | 812.5 | 4625 | 0.38 | 919.34 | G300E | 1965335.94 | 15.42 | G300E | 2107015.51 | 16.53
3268 | Story47 | B77 | 32 MPa RC Beam (32.5 cm x 25 cm) | Beam | 32MPa | Concrete Rectangular | 250 | 325 | 812.5 | 4625 | 0.38 | 919.34 | G300E | 1780914.06 | 13.97 | G300E | 2124010.29 | 16.67
3269 | Story47 | B78 | 32 MPa RC Beam (32.5 cm x 25 cm) | Beam | 32MPa | Concrete Rectangular | 250 | 325 | 812.5 | 4625 | 0.38 | 919.34 | G300E | 1640718.75 | 12.87 | G300E | 1654572.79 | 12.98
3270 | Story47 | B79 | 32 MPa RC Beam (32.5 cm x 25 cm) | Beam | 32MPa | Concrete Rectangular | 250 | 325 | 812.5 | 4625 | 0.38 | 919.34 | G300E | 1802593.75 | 14.14 | G300E | 1139583.23 | 8.94
3271 | Story47 | B8 | 32 MPa RC Beam (32.5 cm x 25 cm) | Beam | 32MPa | Concrete Rectangular | 250 | 325 | 812.5 | 4625 | 0.38 | 919.34 | G300E | 1801437.5 | 14.13 | G300E | 1139583.23 | 8.94
3272 | Story47 | B80 | 32 MPa RC Beam (32.5 cm x 25 cm) | Beam | 32MPa | Concrete Rectangular | 250 | 325 | 812.5 | 4625 | 0.38 | 919.34 | G300E | 1641007.81 | 12.88 | G300E | 1654572.79 | 12.98
3273 | Story47 | B81 | 32 MPa RC Beam (32.5 cm x 25 cm) | Beam | 32MPa | Concrete Rectangular | 250 | 325 | 812.5 | 4625 | 0.38 | 919.34 | G300E | 1777156.25 | 13.94 | G300E | 2124010.29 | 16.67
3274 | Story47 | B82 | 32 MPa RC Beam (32.5 cm x 25 cm) | Beam | 32MPa | Concrete Rectangular | 250 | 325 | 812.5 | 4625 | 0.38 | 919.34 | G300E | 1964468.75 | 15.41 | G300E | 2105859.26 | 16.52
3275 | Story47 | B9 | 32 MPa RC Beam (32.5 cm x 25 cm) | Beam | 32MPa | Concrete Rectangular | 250 | 325 | 812.5 | 7025 | 0.57 | 1396.41 | G300E | 8300037.5 | 65.13 | G300E | 3358223.76 | 26.35
3276 | Story48 | B1 | 32 MPa RC Beam (32.5 cm x 25 cm) | Beam | 32MPa | Concrete Rectangular | 250 | 325 | 812.5 | 7025 | 0.57 | 1396.41 | G300E | 5946077.08 | 46.66 | G300E | 3246650.29 | 25.47
3277 | Story48 | B10 | 32 MPa RC Beam (32.5 cm x 25 cm) | Beam | 32MPa | Concrete Rectangular | 250 | 325 | 812.5 | 4625 | 0.38 | 919.34 | G300E | 1649679.69 | 12.94 | G300E | 1999713.42 | 15.69
3278 | Story48 | B11 | 32 MPa RC Beam (32.5 cm x 25 cm) | Beam | 32MPa | Concrete Rectangular | 250 | 325 | 812.5 | 7025 | 0.57 | 1396.41 | G300E | 7513530.21 | 58.95 | G300E | 3334875.95 | 26.17
3279 | Story48 | B12 | 32 MPa RC Beam (32.5 cm x 25 cm) | Beam | 32MPa | Concrete Rectangular | 250 | 325 | 812.5 | 4625 | 0.38 | 919.34 | G300E | 1798257.81 | 14.11 | G300E | 2106666.54 | 16.53
3280 | Story48 | B13 | 32 MPa RC Beam (32.5 cm x 25 cm) | Beam | 32MPa | Concrete Rectangular | 250 | 325 | 812.5 | 7025 | 0.57 | 1396.41 | G300E | 7579096.88 | 59.47 | G300E | 3339985.39 | 26.21
3281 | Story48 | B14 | 32 MPa RC Beam (32.5 cm x 25 cm) | Beam | 32MPa | Concrete Rectangular | 250 | 325 | 812.5 | 4625 | 0.38 | 919.34 | G300E | 1987593.75 | 15.6 | G300E | 2102390.51 | 16.5
3282 | Story48 | B15 | 32 MPa RC Beam (32.5 cm x 25 cm) | Beam | 32MPa | Concrete Rectangular | 250 | 325 | 812.5 | 7025 | 0.57 | 1396.41 | G300E | 5945784.38 | 46.65 | G300E | 3246654.1 | 25.47
3283 | Story48 | B16 | 32 MPa RC Beam (32.5 cm x 25 cm) | Beam | 32MPa | Concrete Rectangular | 250 | 325 | 812.5 | 7025 | 0.57 | 1396.41 | G300E | 5231576.04 | 41.05 | G300E | 3239896.05 | 25.42
3284 | Story48 | B17 | 32 MPa RC Beam (32.5 cm x 25 cm) | Beam | 32MPa | Concrete Rectangular | 250 | 325 | 812.5 | 4625 | 0.38 | 919.34 | G300E | 3185468.75 | 24.99 | G300E | 870731.33 | 6.83
3285 | Story48 | B18 | 32 MPa RC Beam (32.5 cm x 25 cm) | Beam | 32MPa | Concrete Rectangular | 250 | 325 | 812.5 | 7025 | 0.57 | 1396.41 | G300E | 7466111.46 | 58.58 | G300E | 3233025.74 | 25.37
3286 | Story48 | B19 | 32 MPa RC Beam (32.5 cm x 25 cm) | Beam | 32MPa | Concrete Rectangular | 250 | 325 | 812.5 | 4625 | 0.38 | 919.34 | G300E | 2734242.19 | 21.45 | G300E | 679395.73 | 5.33
3287 | Story48 | B2 | 32 MPa RC Beam (32.5 cm x 25 cm) | Beam | 32MPa | Concrete Rectangular | 250 | 325 | 812.5 | 4625 | 0.38 | 919.34 | G300E | 1987304.69 | 15.59 | G300E | 2102390.51 | 16.5
3288 | Story48 | B20 | 32 MPa RC Beam (32.5 cm x 25 cm) | Beam | 32MPa | Concrete Rectangular | 250 | 325 | 812.5 | 7025 | 0.57 | 1396.41 | G300E | 6943919.79 | 54.48 | G300E | 2402042.66 | 18.85
3289 | Story48 | B21 | 32 MPa RC Beam (32.5 cm x 25 cm) | Beam | 32MPa | Concrete Rectangular | 250 | 325 | 812.5 | 4625 | 0.38 | 919.34 | G300E | 3394460.94 | 26.63 | G300E | 815507.46 | 6.4
3290 | Story48 | B22 | 32 MPa RC Beam (32.5 cm x 25 cm) | Beam | 32MPa | Concrete Rectangular | 250 | 325 | 812.5 | 7200 | 0.58 | 1431.19 | G300E | 8376300 | 65.72 | G300E | 2895493.35 | 22.72
3291 | Story48 | B23 | 32 MPa RC Beam (32.5 cm x 25 cm) | Beam | 32MPa | Concrete Rectangular | 250 | 325 | 812.5 | 4625 | 0.38 | 919.34 | G300E | 2999890.62 | 23.54 | G300E | 1249187.35 | 9.8
3292 | Story48 | B24 | 32 MPa RC Beam (32.5 cm x 25 cm) | Beam | 32MPa | Concrete Rectangular | 250 | 325 | 812.5 | 7200 | 0.58 | 1431.19 | G300E | 8387100 | 65.81 | G300E | 2895749.78 | 22.72
3293 | Story48 | B25 | 32 MPa RC Beam (32.5 cm x 25 cm) | Beam | 32MPa | Concrete Rectangular | 250 | 325 | 812.5 | 4625 | 0.38 | 919.34 | G300E | 3394460.94 | 26.63 | G300E | 815471.76 | 6.4
3294 | Story48 | B26 | 32 MPa RC Beam (32.5 cm x 25 cm) | Beam | 32MPa | Concrete Rectangular | 250 | 325 | 812.5 | 7025 | 0.57 | 1396.41 | G300E | 6941285.42 | 54.46 | G300E | 2402004.61 | 18.85
3295 | Story48 | B27 | 32 MPa RC Beam (32.5 cm x 25 cm) | Beam | 32MPa | Concrete Rectangular | 250 | 325 | 812.5 | 4625 | 0.38 | 919.34 | G300E | 2734242.19 | 21.45 | G300E | 679395.73 | 5.33
3296 | Story48 | B28 | 32 MPa RC Beam (32.5 cm x 25 cm) | Beam | 32MPa | Concrete Rectangular | 250 | 325 | 812.5 | 7025 | 0.57 | 1396.41 | G300E | 7465526.04 | 58.58 | G300E | 3233034.3 | 25.37
3297 | Story48 | B29 | 32 MPa RC Beam (32.5 cm x 25 cm) | Beam | 32MPa | Concrete Rectangular | 250 | 325 | 812.5 | 4625 | 0.38 | 919.34 | G300E | 3185468.75 | 24.99 | G300E | 870748.24 | 6.83
3298 | Story48 | B3 | 32 MPa RC Beam (32.5 cm x 25 cm) | Beam | 32MPa | Concrete Rectangular | 250 | 325 | 812.5 | 7025 | 0.57 | 1396.41 | G300E | 7579096.88 | 59.47 | G300E | 3339994.9 | 26.21
3299 | Story48 | B30 | 32 MPa RC Beam (32.5 cm x 25 cm) | Beam | 32MPa | Concrete Rectangular | 250 | 325 | 812.5 | 7025 | 0.57 | 1396.41 | G300E | 5231868.75 | 41.05 | G300E | 3239896.05 | 25.42
3300 | Story48 | B31 | 32 MPa RC Beam (32.5 cm x 25 cm) | Beam | 32MPa | Concrete Rectangular | 250 | 325 | 812.5 | 7025 | 0.57 | 1396.41 | G300E | 4656404.17 | 36.54 | G300E | 1375929.38 | 10.8
3301 | Story48 | B32 | 32 MPa RC Beam (32.5 cm x 25 cm) | Beam | 32MPa | Concrete Rectangular | 250 | 325 | 812.5 | 4625 | 0.38 | 919.34 | G300E | 3025617.19 | 23.74 | G300E | 1666669.19 | 13.08
3302 | Story48 | B33 | 32 MPa RC Beam (32.5 cm x 25 cm) | Beam | 32MPa | Concrete Rectangular | 250 | 325 | 812.5 | 7025 | 0.57 | 1396.41 | G300E | 7157304.17 | 56.16 | G300E | 1404938.38 | 11.02
3303 | Story48 | B34 | 32 MPa RC Beam (32.5 cm x 25 cm) | Beam | 32MPa | Concrete Rectangular | 250 | 325 | 812.5 | 4625 | 0.38 | 919.34 | G300E | 3011164.06 | 23.63 | G300E | 1180443.81 | 9.26
3304 | Story48 | B35 | 32 MPa RC Beam (32.5 cm x 25 cm) | Beam | 32MPa | Concrete Rectangular | 250 | 325 | 812.5 | 7025 | 0.57 | 1396.41 | G300E | 6095358.33 | 47.83 | G300E | 1381078.78 | 10.84
3305 | Story48 | B36 | 32 MPa RC Beam (32.5 cm x 25 cm) | Beam | 32MPa | Concrete Rectangular | 250 | 325 | 812.5 | 4800 | 0.39 | 954.13 | G300E | 3095100 | 24.29 | G300E | 1778569.12 | 13.96
3306 | Story48 | B4 | 32 MPa RC Beam (32.5 cm x 25 cm) | Beam | 32MPa | Concrete Rectangular | 250 | 325 | 812.5 | 4625 | 0.38 | 919.34 | G300E | 1798257.81 | 14.11 | G300E | 2106666.54 | 16.53
3307 | Story48 | B40 | 32 MPa RC Beam (32.5 cm x 25 cm) | Beam | 32MPa | Concrete Rectangular | 250 | 325 | 812.5 | 4625 | 0.38 | 919.34 | G300E | 2988906.25 | 23.45 | G300E | 1714741.95 | 13.45
3308 | Story48 | B41 | 32 MPa RC Beam (32.5 cm x 25 cm) | Beam | 32MPa | Concrete Rectangular | 250 | 325 | 812.5 | 7025 | 0.57 | 1396.41 | G300E | 6099163.54 | 47.86 | G300E | 1381156.78 | 10.84
3309 | Story48 | B42 | 32 MPa RC Beam (32.5 cm x 25 cm) | Beam | 32MPa | Concrete Rectangular | 250 | 325 | 812.5 | 4625 | 0.38 | 919.34 | G300E | 3007984.38 | 23.6 | G300E | 1180301.01 | 9.26
3310 | Story48 | B43 | 32 MPa RC Beam (32.5 cm x 25 cm) | Beam | 32MPa | Concrete Rectangular | 250 | 325 | 812.5 | 7025 | 0.57 | 1396.41 | G300E | 7163158.33 | 56.2 | G300E | 1405144.82 | 11.03
3311 | Story48 | B44 | 32 MPa RC Beam (32.5 cm x 25 cm) | Beam | 32MPa | Concrete Rectangular | 250 | 325 | 812.5 | 4625 | 0.38 | 919.34 | G300E | 3025617.19 | 23.74 | G300E | 1666658.86 | 13.08
3312 | Story48 | B45 | 32 MPa RC Beam (32.5 cm x 25 cm) | Beam | 32MPa | Concrete Rectangular | 250 | 325 | 812.5 | 7025 | 0.57 | 1396.41 | G300E | 4654940.62 | 36.52 | G300E | 1375929.38 | 10.8
3313 | Story48 | B46 | 32 MPa RC Beam (32.5 cm x 25 cm) | Beam | 32MPa | Concrete Rectangular | 250 | 325 | 812.5 | 7025 | 0.57 | 1396.41 | G300E | 5231576.04 | 41.05 | G300E | 3239896.05 | 25.42
3314 | Story48 | B47 | 32 MPa RC Beam (32.5 cm x 25 cm) | Beam | 32MPa | Concrete Rectangular | 250 | 325 | 812.5 | 4625 | 0.38 | 919.34 | G300E | 3025617.19 | 23.74 | G300E | 1666667.31 | 13.08
3315 | Story48 | B48 | 32 MPa RC Beam (32.5 cm x 25 cm) | Beam | 32MPa | Concrete Rectangular | 250 | 325 | 812.5 | 7025 | 0.57 | 1396.41 | G300E | 7466989.58 | 58.59 | G300E | 3233032.4 | 25.37
3316 | Story48 | B49 | 32 MPa RC Beam (32.5 cm x 25 cm) | Beam | 32MPa | Concrete Rectangular | 250 | 325 | 812.5 | 4625 | 0.38 | 919.34 | G300E | 3011164.06 | 23.63 | G300E | 1180443.81 | 9.26
3317 | Story48 | B5 | 32 MPa RC Beam (32.5 cm x 25 cm) | Beam | 32MPa | Concrete Rectangular | 250 | 325 | 812.5 | 7025 | 0.57 | 1396.41 | G300E | 7513237.5 | 58.95 | G300E | 3334877.85 | 26.17
3318 | Story48 | B50 | 32 MPa RC Beam (32.5 cm x 25 cm) | Beam | 32MPa | Concrete Rectangular | 250 | 325 | 812.5 | 7025 | 0.57 | 1396.41 | G300E | 6943919.79 | 54.48 | G300E | 2402046.47 | 18.85
3319 | Story48 | B51 | 32 MPa RC Beam (32.5 cm x 25 cm) | Beam | 32MPa | Concrete Rectangular | 250 | 325 | 812.5 | 4800 | 0.39 | 954.13 | G300E | 3095100 | 24.29 | G300E | 1778568.15 | 13.96
3320 | Story48 | B52 | 32 MPa RC Beam (32.5 cm x 25 cm) | Beam | 32MPa | Concrete Rectangular | 250 | 325 | 812.5 | 7025 | 0.57 | 1396.41 | G300E | 8171831.25 | 64.12 | G300E | 2825110.12 | 22.17
3321 | Story48 | B54 | 32 MPa RC Beam (32.5 cm x 25 cm) | Beam | 32MPa | Concrete Rectangular | 250 | 325 | 812.5 | 7025 | 0.57 | 1396.41 | G300E | 8196126.04 | 64.31 | G300E | 2826205.07 | 22.18
3322 | Story48 | B55 | 32 MPa RC Beam (32.5 cm x 25 cm) | Beam | 32MPa | Concrete Rectangular | 250 | 325 | 812.5 | 4625 | 0.38 | 919.34 | G300E | 3019508.33 | 23.69 | G300E | 1406809.61 | 11.04
3323 | Story48 | B56 | 32 MPa RC Beam (32.5 cm x 25 cm) | Beam | 32MPa | Concrete Rectangular | 250 | 325 | 812.5 | 7025 | 0.57 | 1396.41 | G300E | 6929284.38 | 54.37 | G300E | 2406642.21 | 18.88
3324 | Story48 | B57 | 32 MPa RC Beam (32.5 cm x 25 cm) | Beam | 32MPa | Concrete Rectangular | 250 | 325 | 812.5 | 4625 | 0.38 | 919.34 | G300E | 3016078.12 | 23.67 | G300E | 1179548.51 | 9.26
3325 | Story48 | B58 | 32 MPa RC Beam (32.5 cm x 25 cm) | Beam | 32MPa | Concrete Rectangular | 250 | 325 | 812.5 | 7025 | 0.57 | 1396.41 | G300E | 7384738.54 | 57.94 | G300E | 2886981.41 | 22.65
3326 | Story48 | B59 | 32 MPa RC Beam (32.5 cm x 25 cm) | Beam | 32MPa | Concrete Rectangular | 250 | 325 | 812.5 | 4625 | 0.38 | 919.34 | G300E | 3020125 | 23.7 | G300E | 1667612.4 | 13.08
3327 | Story48 | B6 | 32 MPa RC Beam (32.5 cm x 25 cm) | Beam | 32MPa | Concrete Rectangular | 250 | 325 | 812.5 | 4625 | 0.38 | 919.34 | G300E | 1649390.62 | 12.94 | G300E | 1999713.42 | 15.69
3328 | Story48 | B60 | 32 MPa RC Beam (32.5 cm x 25 cm) | Beam | 32MPa | Concrete Rectangular | 250 | 325 | 812.5 | 7025 | 0.57 | 1396.41 | G300E | 5268457.29 | 41.34 | G300E | 3239896.05 | 25.42
3329 | Story48 | B61 | 32 MPa RC Beam (32.5 cm x 25 cm) | Beam | 32MPa | Concrete Rectangular | 250 | 325 | 812.5 | 7025 | 0.57 | 1396.41 | G300E | 5945784.38 | 46.65 | G300E | 3246655.05 | 25.47
3330 | Story48 | B62 | 32 MPa RC Beam (32.5 cm x 25 cm) | Beam | 32MPa | Concrete Rectangular | 250 | 325 | 812.5 | 4625 | 0.38 | 919.34 | G300E | 3185468.75 | 24.99 | G300E | 870741.67 | 6.83
3331 | Story48 | B63 | 32 MPa RC Beam (32.5 cm x 25 cm) | Beam | 32MPa | Concrete Rectangular | 250 | 325 | 812.5 | 7025 | 0.57 | 1396.41 | G300E | 7579389.58 | 59.47 | G300E | 3339983.49 | 26.21
3332 | Story48 | B64 | 32 MPa RC Beam (32.5 cm x 25 cm) | Beam | 32MPa | Concrete Rectangular | 250 | 325 | 812.5 | 4625 | 0.38 | 919.34 | G300E | 2734242.19 | 21.45 | G300E | 679395.73 | 5.33
3333 | Story48 | B65 | 32 MPa RC Beam (32.5 cm x 25 cm) | Beam | 32MPa | Concrete Rectangular | 250 | 325 | 812.5 | 7025 | 0.57 | 1396.41 | G300E | 7447378.12 | 58.43 | G300E | 3334873.09 | 26.17
3334 | Story48 | B66 | 32 MPa RC Beam (32.5 cm x 25 cm) | Beam | 32MPa | Concrete Rectangular | 250 | 325 | 812.5 | 4625 | 0.38 | 919.34 | G300E | 3394460.94 | 26.63 | G300E | 815501.82 | 6.4
3335 | Story48 | B67 | 32 MPa RC Beam (32.5 cm x 25 cm) | Beam | 32MPa | Concrete Rectangular | 250 | 325 | 812.5 | 7025 | 0.57 | 1396.41 | G300E | 8365604.17 | 65.64 | G300E | 3354967.45 | 26.32
3336 | Story48 | B68 | 32 MPa RC Beam (32.5 cm x 25 cm) | Beam | 32MPa | Concrete Rectangular | 250 | 325 | 812.5 | 4625 | 0.38 | 919.34 | G300E | 2999023.44 | 23.53 | G300E | 1249187.35 | 9.8
3337 | Story48 | B69 | 32 MPa RC Beam (32.5 cm x 25 cm) | Beam | 32MPa | Concrete Rectangular | 250 | 325 | 812.5 | 7025 | 0.57 | 1396.41 | G300E | 8363847.92 | 65.63 | G300E | 3354772.43 | 26.32
3338 | Story48 | B7 | 32 MPa RC Beam (32.5 cm x 25 cm) | Beam | 32MPa | Concrete Rectangular | 250 | 325 | 812.5 | 7025 | 0.57 | 1396.41 | G300E | 8365311.46 | 65.64 | G300E | 3354951.28 | 26.32
3339 | Story48 | B70 | 32 MPa RC Beam (32.5 cm x 25 cm) | Beam | 32MPa | Concrete Rectangular | 250 | 325 | 812.5 | 4625 | 0.38 | 919.34 | G300E | 3388679.69 | 26.59 | G300E | 815437 | 6.4
3340 | Story48 | B71 | 32 MPa RC Beam (32.5 cm x 25 cm) | Beam | 32MPa | Concrete Rectangular | 250 | 325 | 812.5 | 7025 | 0.57 | 1396.41 | G300E | 7438889.58 | 58.37 | G300E | 3334440.25 | 26.16
3341 | Story48 | B72 | 32 MPa RC Beam (32.5 cm x 25 cm) | Beam | 32MPa | Concrete Rectangular | 250 | 325 | 812.5 | 4625 | 0.38 | 919.34 | G300E | 2737710.94 | 21.48 | G300E | 679395.73 | 5.33
3342 | Story48 | B73 | 32 MPa RC Beam (32.5 cm x 25 cm) | Beam | 32MPa | Concrete Rectangular | 250 | 325 | 812.5 | 7025 | 0.57 | 1396.41 | G300E | 7596952.08 | 59.61 | G300E | 3339299.5 | 26.2
3343 | Story48 | B74 | 32 MPa RC Beam (32.5 cm x 25 cm) | Beam | 32MPa | Concrete Rectangular | 250 | 325 | 812.5 | 4625 | 0.38 | 919.34 | G300E | 3180367.65 | 24.95 | G300E | 534283.2 | 4.19
3344 | Story48 | B75 | 32 MPa RC Beam (32.5 cm x 25 cm) | Beam | 32MPa | Concrete Rectangular | 250 | 325 | 812.5 | 7025 | 0.57 | 1396.41 | G300E | 6167950 | 48.4 | G300E | 3248774.97 | 25.49
3345 | Story48 | B76 | 32 MPa RC Beam (32.5 cm x 25 cm) | Beam | 32MPa | Concrete Rectangular | 250 | 325 | 812.5 | 4625 | 0.38 | 919.34 | G300E | 1987593.75 | 15.6 | G300E | 2102390.51 | 16.5
3346 | Story48 | B77 | 32 MPa RC Beam (32.5 cm x 25 cm) | Beam | 32MPa | Concrete Rectangular | 250 | 325 | 812.5 | 4625 | 0.38 | 919.34 | G300E | 1798257.81 | 14.11 | G300E | 2106666.54 | 16.53
3347 | Story48 | B78 | 32 MPa RC Beam (32.5 cm x 25 cm) | Beam | 32MPa | Concrete Rectangular | 250 | 325 | 812.5 | 4625 | 0.38 | 919.34 | G300E | 1649679.69 | 12.94 | G300E | 1999713.42 | 15.69
3348 | Story48 | B79 | 32 MPa RC Beam (32.5 cm x 25 cm) | Beam | 32MPa | Concrete Rectangular | 250 | 325 | 812.5 | 4625 | 0.38 | 919.34 | G300E | 1673093.75 | 13.13 | G300E | 1139583.23 | 8.94
3349 | Story48 | B8 | 32 MPa RC Beam (32.5 cm x 25 cm) | Beam | 32MPa | Concrete Rectangular | 250 | 325 | 812.5 | 4625 | 0.38 | 919.34 | G300E | 1673093.75 | 13.13 | G300E | 1139583.23 | 8.94
3350 | Story48 | B80 | 32 MPa RC Beam (32.5 cm x 25 cm) | Beam | 32MPa | Concrete Rectangular | 250 | 325 | 812.5 | 4625 | 0.38 | 919.34 | G300E | 1649390.62 | 12.94 | G300E | 1999713.42 | 15.69
3351 | Story48 | B81 | 32 MPa RC Beam (32.5 cm x 25 cm) | Beam | 32MPa | Concrete Rectangular | 250 | 325 | 812.5 | 4625 | 0.38 | 919.34 | G300E | 1793343.75 | 14.07 | G300E | 2105510.29 | 16.52
3352 | Story48 | B82 | 32 MPa RC Beam (32.5 cm x 25 cm) | Beam | 32MPa | Concrete Rectangular | 250 | 325 | 812.5 | 4625 | 0.38 | 919.34 | G300E | 1986726.56 | 15.59 | G300E | 2102390.51 | 16.5
3353 | Story48 | B9 | 32 MPa RC Beam (32.5 cm x 25 cm) | Beam | 32MPa | Concrete Rectangular | 250 | 325 | 812.5 | 7025 | 0.57 | 1396.41 | G300E | 8365604.17 | 65.64 | G300E | 3354944.62 | 26.32
3354 | Story49 | B1 | 32 MPa RC Beam (57.5 cm x 25 cm) | Beam | 32MPa | Concrete Rectangular | 250 | 575 | 1437.5 | 7037.5 | 1.01 | 2474.96 | G300E | 3749814.58 | 29.42 | G300E | 5079800.55 | 39.86
3355 | Story49 | B10 | 32 MPa RC Beam (57.5 cm x 25 cm) | Beam | 32MPa | Concrete Rectangular | 250 | 575 | 1437.5 | 4637.5 | 0.67 | 1630.93 | G300E | 1893839.06 | 14.86 | G300E | 3250215.64 | 25.5
3356 | Story49 | B11 | 32 MPa RC Beam (57.5 cm x 25 cm) | Beam | 32MPa | Concrete Rectangular | 250 | 575 | 1437.5 | 7037.5 | 1.01 | 2474.96 | G300E | 4153884.38 | 32.59 | G300E | 4405288.51 | 34.57
3357 | Story49 | B12 | 32 MPa RC Beam (57.5 cm x 25 cm) | Beam | 32MPa | Concrete Rectangular | 250 | 575 | 1437.5 | 4637.5 | 0.67 | 1630.93 | G300E | 1893839.06 | 14.86 | G300E | 3071382.05 | 24.1
3358 | Story49 | B13 | 32 MPa RC Beam (57.5 cm x 25 cm) | Beam | 32MPa | Concrete Rectangular | 250 | 575 | 1437.5 | 7037.5 | 1.01 | 2474.96 | G300E | 4214582.81 | 33.07 | G300E | 3681598.92 | 28.89
3359 | Story49 | B14 | 32 MPa RC Beam (57.5 cm x 25 cm) | Beam | 32MPa | Concrete Rectangular | 250 | 575 | 1437.5 | 4637.5 | 0.67 | 1630.93 | G300E | 1893839.06 | 14.86 | G300E | 3298825.41 | 25.88
3360 | Story49 | B15 | 32 MPa RC Beam (57.5 cm x 25 cm) | Beam | 32MPa | Concrete Rectangular | 250 | 575 | 1437.5 | 7037.5 | 1.01 | 2474.96 | G300E | 3749521.35 | 29.42 | G300E | 5079800.55 | 39.86
3361 | Story49 | B16 | 32 MPa RC Beam (57.5 cm x 25 cm) | Beam | 32MPa | Concrete Rectangular | 250 | 575 | 1437.5 | 7037.5 | 1.01 | 2474.96 | G300E | 3648357.29 | 28.63 | G300E | 5128978.09 | 40.24
3362 | Story49 | B17 | 32 MPa RC Beam (57.5 cm x 25 cm) | Beam | 32MPa | Concrete Rectangular | 250 | 575 | 1437.5 | 4637.5 | 0.67 | 1630.93 | G300E | 1977893.75 | 15.52 | G300E | 583317.21 | 4.58
3363 | Story49 | B18 | 32 MPa RC Beam (57.5 cm x 25 cm) | Beam | 32MPa | Concrete Rectangular | 250 | 575 | 1437.5 | 7037.5 | 1.01 | 2474.96 | G300E | 4213996.35 | 33.06 | G300E | 3862521.32 | 30.31
3364 | Story49 | B19 | 32 MPa RC Beam (57.5 cm x 25 cm) | Beam | 32MPa | Concrete Rectangular | 250 | 575 | 1437.5 | 4637.5 | 0.67 | 1630.93 | G300E | 2048615.62 | 16.07 | G300E | 388878.14 | 3.05
3365 | Story49 | B2 | 32 MPa RC Beam (57.5 cm x 25 cm) | Beam | 32MPa | Concrete Rectangular | 250 | 575 | 1437.5 | 4637.5 | 0.67 | 1630.93 | G300E | 1893839.06 | 14.86 | G300E | 3298825.41 | 25.88
3366 | Story49 | B20 | 32 MPa RC Beam (57.5 cm x 25 cm) | Beam | 32MPa | Concrete Rectangular | 250 | 575 | 1437.5 | 7037.5 | 1.01 | 2474.96 | G300E | 3904346.35 | 30.63 | G300E | 3632421.39 | 28.5
3367 | Story49 | B21 | 32 MPa RC Beam (57.5 cm x 25 cm) | Beam | 32MPa | Concrete Rectangular | 250 | 575 | 1437.5 | 4637.5 | 0.67 | 1630.93 | G300E | 2168610.94 | 17.02 | G300E | 388878.14 | 3.05
3368 | Story49 | B22 | 32 MPa RC Beam (57.5 cm x 25 cm) | Beam | 32MPa | Concrete Rectangular | 250 | 575 | 1437.5 | 7200 | 1.03 | 2532.11 | G300E | 4662600 | 36.58 | G300E | 3581509.2 | 28.1
3369 | Story49 | B23 | 32 MPa RC Beam (57.5 cm x 25 cm) | Beam | 32MPa | Concrete Rectangular | 250 | 575 | 1437.5 | 4637.5 | 0.67 | 1630.93 | G300E | 2848584.38 | 22.35 | G300E | 388878.14 | 3.05
3370 | Story49 | B24 | 32 MPa RC Beam (57.5 cm x 25 cm) | Beam | 32MPa | Concrete Rectangular | 250 | 575 | 1437.5 | 7200 | 1.03 | 2532.11 | G300E | 4660800 | 36.57 | G300E | 3581509.2 | 28.1
3371 | Story49 | B25 | 32 MPa RC Beam (57.5 cm x 25 cm) | Beam | 32MPa | Concrete Rectangular | 250 | 575 | 1437.5 | 4637.5 | 0.67 | 1630.93 | G300E | 2169190.62 | 17.02 | G300E | 388878.14 | 3.05
3372 | Story49 | B26 | 32 MPa RC Beam (57.5 cm x 25 cm) | Beam | 32MPa | Concrete Rectangular | 250 | 575 | 1437.5 | 7037.5 | 1.01 | 2474.96 | G300E | 4010202.08 | 31.47 | G300E | 3681598.92 | 28.89
3373 | Story49 | B27 | 32 MPa RC Beam (57.5 cm x 25 cm) | Beam | 32MPa | Concrete Rectangular | 250 | 575 | 1437.5 | 4637.5 | 0.67 | 1630.93 | G300E | 2048615.62 | 16.07 | G300E | 388878.14 | 3.05
3374 | Story49 | B28 | 32 MPa RC Beam (57.5 cm x 25 cm) | Beam | 32MPa | Concrete Rectangular | 250 | 575 | 1437.5 | 7037.5 | 1.01 | 2474.96 | G300E | 4214876.04 | 33.07 | G300E | 3862521.32 | 30.31
3375 | Story49 | B29 | 32 MPa RC Beam (57.5 cm x 25 cm) | Beam | 32MPa | Concrete Rectangular | 250 | 575 | 1437.5 | 4637.5 | 0.67 | 1630.93 | G300E | 1977893.75 | 15.52 | G300E | 583317.21 | 4.58
3376 | Story49 | B3 | 32 MPa RC Beam (57.5 cm x 25 cm) | Beam | 32MPa | Concrete Rectangular | 250 | 575 | 1437.5 | 7037.5 | 1.01 | 2474.96 | G300E | 4215169.27 | 33.07 | G300E | 3681598.92 | 28.89
3377 | Story49 | B30 | 32 MPa RC Beam (57.5 cm x 25 cm) | Beam | 32MPa | Concrete Rectangular | 250 | 575 | 1437.5 | 7037.5 | 1.01 | 2474.96 | G300E | 3648650.52 | 28.63 | G300E | 5128978.09 | 40.24
3378 | Story49 | B31 | 32 MPa RC Beam (57.5 cm x 25 cm) | Beam | 32MPa | Concrete Rectangular | 250 | 575 | 1437.5 | 7037.5 | 1.01 | 2474.96 | G300E | 3418465.62 | 26.82 | G300E | 786840.59 | 6.17
3379 | Story49 | B32 | 32 MPa RC Beam (57.5 cm x 25 cm) | Beam | 32MPa | Concrete Rectangular | 250 | 575 | 1437.5 | 4637.5 | 0.67 | 1630.93 | G300E | 2069194.53 | 16.24 | G300E | 2680710.57 | 21.03
3380 | Story49 | B33 | 32 MPa RC Beam (57.5 cm x 25 cm) | Beam | 32MPa | Concrete Rectangular | 250 | 575 | 1437.5 | 7037.5 | 1.01 | 2474.96 | G300E | 4402542.71 | 34.54 | G300E | 786840.59 | 6.17
3381 | Story49 | B34 | 32 MPa RC Beam (57.5 cm x 25 cm) | Beam | 32MPa | Concrete Rectangular | 250 | 575 | 1437.5 | 4637.5 | 0.67 | 1630.93 | G300E | 2020790.62 | 15.86 | G300E | 1868156.66 | 14.66
3382 | Story49 | B35 | 32 MPa RC Beam (57.5 cm x 25 cm) | Beam | 32MPa | Concrete Rectangular | 250 | 575 | 1437.5 | 7037.5 | 1.01 | 2474.96 | G300E | 4018998.96 | 31.53 | G300E | 786840.59 | 6.17
3383 | Story49 | B36 | 32 MPa RC Beam (57.5 cm x 25 cm) | Beam | 32MPa | Concrete Rectangular | 250 | 575 | 1437.5 | 4800 | 0.69 | 1688.07 | G300E | 2328000 | 18.27 | G300E | 2084556.9 | 16.36
3384 | Story49 | B4 | 32 MPa RC Beam (57.5 cm x 25 cm) | Beam | 32MPa | Concrete Rectangular | 250 | 575 | 1437.5 | 4637.5 | 0.67 | 1630.93 | G300E | 1893839.06 | 14.86 | G300E | 3071382.05 | 24.1
3385 | Story49 | B40 | 32 MPa RC Beam (57.5 cm x 25 cm) | Beam | 32MPa | Concrete Rectangular | 250 | 575 | 1437.5 | 4637.5 | 0.67 | 1630.93 | G300E | 2250346.88 | 17.66 | G300E | 2013985.96 | 15.8
3386 | Story49 | B41 | 32 MPa RC Beam (57.5 cm x 25 cm) | Beam | 32MPa | Concrete Rectangular | 250 | 575 | 1437.5 | 7037.5 | 1.01 | 2474.96 | G300E | 4019585.42 | 31.54 | G300E | 786840.59 | 6.17
3387 | Story49 | B42 | 32 MPa RC Beam (57.5 cm x 25 cm) | Beam | 32MPa | Concrete Rectangular | 250 | 575 | 1437.5 | 4637.5 | 0.67 | 1630.93 | G300E | 2019921.09 | 15.85 | G300E | 1868156.66 | 14.66
3388 | Story49 | B43 | 32 MPa RC Beam (57.5 cm x 25 cm) | Beam | 32MPa | Concrete Rectangular | 250 | 575 | 1437.5 | 7037.5 | 1.01 | 2474.96 | G300E | 4404595.31 | 34.56 | G300E | 786840.59 | 6.17
3389 | Story49 | B44 | 32 MPa RC Beam (57.5 cm x 25 cm) | Beam | 32MPa | Concrete Rectangular | 250 | 575 | 1437.5 | 4637.5 | 0.67 | 1630.93 | G300E | 2069774.22 | 16.24 | G300E | 2680710.57 | 21.03
3390 | Story49 | B45 | 32 MPa RC Beam (57.5 cm x 25 cm) | Beam | 32MPa | Concrete Rectangular | 250 | 575 | 1437.5 | 7037.5 | 1.01 | 2474.96 | G300E | 3417879.17 | 26.82 | G300E | 786840.59 | 6.17
3391 | Story49 | B46 | 32 MPa RC Beam (57.5 cm x 25 cm) | Beam | 32MPa | Concrete Rectangular | 250 | 575 | 1437.5 | 7037.5 | 1.01 | 2474.96 | G300E | 3648650.52 | 28.63 | G300E | 5128978.09 | 40.24
3392 | Story49 | B47 | 32 MPa RC Beam (57.5 cm x 25 cm) | Beam | 32MPa | Concrete Rectangular | 250 | 575 | 1437.5 | 4637.5 | 0.67 | 1630.93 | G300E | 2069194.53 | 16.24 | G300E | 2680710.57 | 21.03
3393 | Story49 | B48 | 32 MPa RC Beam (57.5 cm x 25 cm) | Beam | 32MPa | Concrete Rectangular | 250 | 575 | 1437.5 | 7037.5 | 1.01 | 2474.96 | G300E | 4213996.35 | 33.06 | G300E | 3862521.32 | 30.31
3394 | Story49 | B49 | 32 MPa RC Beam (57.5 cm x 25 cm) | Beam | 32MPa | Concrete Rectangular | 250 | 575 | 1437.5 | 4637.5 | 0.67 | 1630.93 | G300E | 2020790.62 | 15.86 | G300E | 1868156.66 | 14.66
3395 | Story49 | B5 | 32 MPa RC Beam (57.5 cm x 25 cm) | Beam | 32MPa | Concrete Rectangular | 250 | 575 | 1437.5 | 7037.5 | 1.01 | 2474.96 | G300E | 4154470.83 | 32.6 | G300E | 4405288.51 | 34.57
3396 | Story49 | B50 | 32 MPa RC Beam (57.5 cm x 25 cm) | Beam | 32MPa | Concrete Rectangular | 250 | 575 | 1437.5 | 7037.5 | 1.01 | 2474.96 | G300E | 3904346.35 | 30.63 | G300E | 3632421.39 | 28.5
3397 | Story49 | B51 | 32 MPa RC Beam (57.5 cm x 25 cm) | Beam | 32MPa | Concrete Rectangular | 250 | 575 | 1437.5 | 4800 | 0.69 | 1688.07 | G300E | 2328000 | 18.27 | G300E | 2084556.9 | 16.36
3398 | Story49 | B52 | 32 MPa RC Beam (57.5 cm x 25 cm) | Beam | 32MPa | Concrete Rectangular | 250 | 575 | 1437.5 | 7037.5 | 1.01 | 2474.96 | G300E | 4557367.71 | 35.76 | G300E | 3500676.53 | 27.47
3399 | Story49 | B54 | 32 MPa RC Beam (57.5 cm x 25 cm) | Beam | 32MPa | Concrete Rectangular | 250 | 575 | 1437.5 | 7037.5 | 1.01 | 2474.96 | G300E | 4558833.85 | 35.77 | G300E | 3500676.53 | 27.47
3400 | Story49 | B55 | 32 MPa RC Beam (57.5 cm x 25 cm) | Beam | 32MPa | Concrete Rectangular | 250 | 575 | 1437.5 | 4637.5 | 0.67 | 1630.93 | G300E | 2275775.83 | 17.86 | G300E | 1663039.19 | 13.05
3401 | Story49 | B56 | 32 MPa RC Beam (57.5 cm x 25 cm) | Beam | 32MPa | Concrete Rectangular | 250 | 575 | 1437.5 | 7037.5 | 1.01 | 2474.96 | G300E | 4008735.94 | 31.45 | G300E | 3632421.39 | 28.5
3402 | Story49 | B57 | 32 MPa RC Beam (57.5 cm x 25 cm) | Beam | 32MPa | Concrete Rectangular | 250 | 575 | 1437.5 | 4637.5 | 0.67 | 1630.93 | G300E | 2022239.84 | 15.87 | G300E | 1868156.66 | 14.66
3403 | Story49 | B58 | 32 MPa RC Beam (57.5 cm x 25 cm) | Beam | 32MPa | Concrete Rectangular | 250 | 575 | 1437.5 | 7037.5 | 1.01 | 2474.96 | G300E | 4203440.1 | 32.98 | G300E | 4043443.71 | 31.73
3404 | Story49 | B59 | 32 MPa RC Beam (57.5 cm x 25 cm) | Beam | 32MPa | Concrete Rectangular | 250 | 575 | 1437.5 | 4637.5 | 0.67 | 1630.93 | G300E | 2066875.78 | 16.22 | G300E | 2680710.57 | 21.03
3405 | Story49 | B6 | 32 MPa RC Beam (57.5 cm x 25 cm) | Beam | 32MPa | Concrete Rectangular | 250 | 575 | 1437.5 | 4637.5 | 0.67 | 1630.93 | G300E | 1893839.06 | 14.86 | G300E | 3250215.64 | 25.5
3406 | Story49 | B60 | 32 MPa RC Beam (57.5 cm x 25 cm) | Beam | 32MPa | Concrete Rectangular | 250 | 575 | 1437.5 | 7037.5 | 1.01 | 2474.96 | G300E | 3639853.65 | 28.56 | G300E | 5128978.09 | 40.24
3407 | Story49 | B61 | 32 MPa RC Beam (57.5 cm x 25 cm) | Beam | 32MPa | Concrete Rectangular | 250 | 575 | 1437.5 | 7037.5 | 1.01 | 2474.96 | G300E | 3749814.58 | 29.42 | G300E | 5079800.55 | 39.86
3408 | Story49 | B62 | 32 MPa RC Beam (57.5 cm x 25 cm) | Beam | 32MPa | Concrete Rectangular | 250 | 575 | 1437.5 | 4637.5 | 0.67 | 1630.93 | G300E | 1977893.75 | 15.52 | G300E | 583317.21 | 4.58
3409 | Story49 | B63 | 32 MPa RC Beam (57.5 cm x 25 cm) | Beam | 32MPa | Concrete Rectangular | 250 | 575 | 1437.5 | 7037.5 | 1.01 | 2474.96 | G300E | 4214876.04 | 33.07 | G300E | 3681598.92 | 28.89
3410 | Story49 | B64 | 32 MPa RC Beam (57.5 cm x 25 cm) | Beam | 32MPa | Concrete Rectangular | 250 | 575 | 1437.5 | 4637.5 | 0.67 | 1630.93 | G300E | 2048615.62 | 16.07 | G300E | 388878.14 | 3.05
3411 | Story49 | B65 | 32 MPa RC Beam (57.5 cm x 25 cm) | Beam | 32MPa | Concrete Rectangular | 250 | 575 | 1437.5 | 7037.5 | 1.01 | 2474.96 | G300E | 4154764.06 | 32.6 | G300E | 4405288.51 | 34.57
3412 | Story49 | B66 | 32 MPa RC Beam (57.5 cm x 25 cm) | Beam | 32MPa | Concrete Rectangular | 250 | 575 | 1437.5 | 4637.5 | 0.67 | 1630.93 | G300E | 2169190.62 | 17.02 | G300E | 388878.14 | 3.05
3413 | Story49 | B67 | 32 MPa RC Beam (57.5 cm x 25 cm) | Beam | 32MPa | Concrete Rectangular | 250 | 575 | 1437.5 | 7037.5 | 1.01 | 2474.96 | G300E | 4568803.65 | 35.85 | G300E | 4405288.51 | 34.57
3414 | Story49 | B68 | 32 MPa RC Beam (57.5 cm x 25 cm) | Beam | 32MPa | Concrete Rectangular | 250 | 575 | 1437.5 | 4637.5 | 0.67 | 1630.93 | G300E | 2848294.53 | 22.35 | G300E | 388878.14 | 3.05
3415 | Story49 | B69 | 32 MPa RC Beam (57.5 cm x 25 cm) | Beam | 32MPa | Concrete Rectangular | 250 | 575 | 1437.5 | 7037.5 | 1.01 | 2474.96 | G300E | 4568217.19 | 35.84 | G300E | 4405288.51 | 34.57
3416 | Story49 | B7 | 32 MPa RC Beam (57.5 cm x 25 cm) | Beam | 32MPa | Concrete Rectangular | 250 | 575 | 1437.5 | 7037.5 | 1.01 | 2474.96 | G300E | 4568803.65 | 35.85 | G300E | 4405288.51 | 34.57
3417 | Story49 | B70 | 32 MPa RC Beam (57.5 cm x 25 cm) | Beam | 32MPa | Concrete Rectangular | 250 | 575 | 1437.5 | 4637.5 | 0.67 | 1630.93 | G300E | 2167451.56 | 17.01 | G300E | 388878.14 | 3.05
3418 | Story49 | B71 | 32 MPa RC Beam (57.5 cm x 25 cm) | Beam | 32MPa | Concrete Rectangular | 250 | 575 | 1437.5 | 7037.5 | 1.01 | 2474.96 | G300E | 4150658.85 | 32.57 | G300E | 4405288.51 | 34.57
3419 | Story49 | B72 | 32 MPa RC Beam (57.5 cm x 25 cm) | Beam | 32MPa | Concrete Rectangular | 250 | 575 | 1437.5 | 4637.5 | 0.67 | 1630.93 | G300E | 2048615.62 | 16.07 | G300E | 388878.14 | 3.05
3420 | Story49 | B73 | 32 MPa RC Beam (57.5 cm x 25 cm) | Beam | 32MPa | Concrete Rectangular | 250 | 575 | 1437.5 | 7037.5 | 1.01 | 2474.96 | G300E | 4221327.08 | 33.12 | G300E | 3681598.92 | 28.89
3421 | Story49 | B74 | 32 MPa RC Beam (57.5 cm x 25 cm) | Beam | 32MPa | Concrete Rectangular | 250 | 575 | 1437.5 | 4637.5 | 0.67 | 1630.93 | G300E | 2073235.29 | 16.27 | G300E | 411753.33 | 3.23
3422 | Story49 | B75 | 32 MPa RC Beam (57.5 cm x 25 cm) | Beam | 32MPa | Concrete Rectangular | 250 | 575 | 1437.5 | 7037.5 | 1.01 | 2474.96 | G300E | 3731282.5 | 29.28 | G300E | 4449972.9 | 34.92
3423 | Story49 | B76 | 32 MPa RC Beam (57.5 cm x 25 cm) | Beam | 32MPa | Concrete Rectangular | 250 | 575 | 1437.5 | 4637.5 | 0.67 | 1630.93 | G300E | 1893839.06 | 14.86 | G300E | 3298825.41 | 25.88
3424 | Story49 | B77 | 32 MPa RC Beam (57.5 cm x 25 cm) | Beam | 32MPa | Concrete Rectangular | 250 | 575 | 1437.5 | 4637.5 | 0.67 | 1630.93 | G300E | 1893839.06 | 14.86 | G300E | 3071382.05 | 24.1
3425 | Story49 | B78 | 32 MPa RC Beam (57.5 cm x 25 cm) | Beam | 32MPa | Concrete Rectangular | 250 | 575 | 1437.5 | 4637.5 | 0.67 | 1630.93 | G300E | 1893839.06 | 14.86 | G300E | 3250215.64 | 25.5
3426 | Story49 | B79 | 32 MPa RC Beam (57.5 cm x 25 cm) | Beam | 32MPa | Concrete Rectangular | 250 | 575 | 1437.5 | 4637.5 | 0.67 | 1630.93 | G300E | 1683412.5 | 13.21 | G300E | 1819546.89 | 14.28
3427 | Story49 | B8 | 32 MPa RC Beam (57.5 cm x 25 cm) | Beam | 32MPa | Concrete Rectangular | 250 | 575 | 1437.5 | 4637.5 | 0.67 | 1630.93 | G300E | 1683412.5 | 13.21 | G300E | 1819546.89 | 14.28
3428 | Story49 | B80 | 32 MPa RC Beam (57.5 cm x 25 cm) | Beam | 32MPa | Concrete Rectangular | 250 | 575 | 1437.5 | 4637.5 | 0.67 | 1630.93 | G300E | 1893839.06 | 14.86 | G300E | 3250215.64 | 25.5
3429 | Story49 | B81 | 32 MPa RC Beam (57.5 cm x 25 cm) | Beam | 32MPa | Concrete Rectangular | 250 | 575 | 1437.5 | 4637.5 | 0.67 | 1630.93 | G300E | 1893839.06 | 14.86 | G300E | 3071382.05 | 24.1
3430 | Story49 | B82 | 32 MPa RC Beam (57.5 cm x 25 cm) | Beam | 32MPa | Concrete Rectangular | 250 | 575 | 1437.5 | 4637.5 | 0.67 | 1630.93 | G300E | 1893839.06 | 14.86 | G300E | 3298825.41 | 25.88
3431 | Story49 | B9 | 32 MPa RC Beam (57.5 cm x 25 cm) | Beam | 32MPa | Concrete Rectangular | 250 | 575 | 1437.5 | 7037.5 | 1.01 | 2474.96 | G300E | 4569096.88 | 35.85 | G300E | 4405288.51 | 34.57
3432 | Story5 | B1 | 32 MPa RC Beam (40 cm x 25 cm) | Beam | 32MPa | Concrete Rectangular | 250 | 400 | 1000 | 6812.5 | 0.68 | 1666.67 | G300E | 3286721.59 | 25.79 | G300E | 1870345.86 | 14.68
3433 | Story5 | B10 | 32 MPa RC Beam (40 cm x 25 cm) | Beam | 32MPa | Concrete Rectangular | 250 | 400 | 1000 | 4412.5 | 0.44 | 1079.51 | G300E | 1854195.54 | 14.55 | G300E | 1536813.24 | 12.06
3434 | Story5 | B11 | 32 MPa RC Beam (40 cm x 25 cm) | Beam | 32MPa | Concrete Rectangular | 250 | 400 | 1000 | 6812.5 | 0.68 | 1666.67 | G300E | 3457034.09 | 27.13 | G300E | 1225633.16 | 9.62
3435 | Story5 | B12 | 32 MPa RC Beam (40 cm x 25 cm) | Beam | 32MPa | Concrete Rectangular | 250 | 400 | 1000 | 4412.5 | 0.44 | 1079.51 | G300E | 1854195.54 | 14.55 | G300E | 1683056.09 | 13.21
3436 | Story5 | B13 | 32 MPa RC Beam (40 cm x 25 cm) | Beam | 32MPa | Concrete Rectangular | 250 | 400 | 1000 | 6812.5 | 0.68 | 1666.67 | G300E | 3470039.77 | 27.23 | G300E | 1226491.53 | 9.62
3437 | Story5 | B14 | 32 MPa RC Beam (40 cm x 25 cm) | Beam | 32MPa | Concrete Rectangular | 250 | 400 | 1000 | 4412.5 | 0.44 | 1079.51 | G300E | 1779813.39 | 13.97 | G300E | 1536813.24 | 12.06
3438 | Story5 | B15 | 32 MPa RC Beam (40 cm x 25 cm) | Beam | 32MPa | Concrete Rectangular | 250 | 400 | 1000 | 6812.5 | 0.68 | 1666.67 | G300E | 3106190.34 | 24.37 | G300E | 1870345.86 | 14.68
3439 | Story5 | B16 | 32 MPa RC Beam (40 cm x 25 cm) | Beam | 32MPa | Concrete Rectangular | 250 | 400 | 1000 | 6812.5 | 0.68 | 1666.67 | G300E | 3149232.95 | 24.71 | G300E | 2588754.95 | 20.31
3440 | Story5 | B17 | 32 MPa RC Beam (40 cm x 25 cm) | Beam | 32MPa | Concrete Rectangular | 250 | 400 | 1000 | 4412.5 | 0.44 | 1079.51 | G300E | 1717408.04 | 13.48 | G300E | 1098084.66 | 8.62
3441 | Story5 | B18 | 32 MPa RC Beam (40 cm x 25 cm) | Beam | 32MPa | Concrete Rectangular | 250 | 400 | 1000 | 6812.5 | 0.68 | 1666.67 | G300E | 3379309.66 | 26.52 | G300E | 1259491.28 | 9.88
3442 | Story5 | B19 | 32 MPa RC Beam (40 cm x 25 cm) | Beam | 32MPa | Concrete Rectangular | 250 | 400 | 1000 | 4412.5 | 0.44 | 1079.51 | G300E | 1751762.5 | 13.74 | G300E | 1098084.66 | 8.62
3443 | Story5 | B2 | 32 MPa RC Beam (40 cm x 25 cm) | Beam | 32MPa | Concrete Rectangular | 250 | 400 | 1000 | 4412.5 | 0.44 | 1079.51 | G300E | 1780443.75 | 13.97 | G300E | 1536813.24 | 12.06
3444 | Story5 | B20 | 32 MPa RC Beam (40 cm x 25 cm) | Beam | 32MPa | Concrete Rectangular | 250 | 400 | 1000 | 6812.5 | 0.68 | 1666.67 | G300E | 3362278.41 | 26.38 | G300E | 1259491.28 | 9.88
3445 | Story5 | B21 | 32 MPa RC Beam (40 cm x 25 cm) | Beam | 32MPa | Concrete Rectangular | 250 | 400 | 1000 | 4412.5 | 0.44 | 1079.51 | G300E | 1813852.68 | 14.23 | G300E | 1098084.66 | 8.62
3446 | Story5 | B22 | 32 MPa RC Beam (40 cm x 25 cm) | Beam | 32MPa | Concrete Rectangular | 250 | 400 | 1000 | 7200 | 0.72 | 1761.47 | G300E | 3832904.35 | 30.07 | G300E | 2036039.79 | 15.98
3447 | Story5 | B23 | 32 MPa RC Beam (40 cm x 25 cm) | Beam | 32MPa | Concrete Rectangular | 250 | 400 | 1000 | 4412.5 | 0.44 | 1079.51 | G300E | 1671707.14 | 13.12 | G300E | 1098084.66 | 8.62
3448 | Story5 | B24 | 32 MPa RC Beam (40 cm x 25 cm) | Beam | 32MPa | Concrete Rectangular | 250 | 400 | 1000 | 7200 | 0.72 | 1761.47 | G300E | 3819130.43 | 29.97 | G300E | 2036039.79 | 15.98
3449 | Story5 | B25 | 32 MPa RC Beam (40 cm x 25 cm) | Beam | 32MPa | Concrete Rectangular | 250 | 400 | 1000 | 4412.5 | 0.44 | 1079.51 | G300E | 1813852.68 | 14.23 | G300E | 1098084.66 | 8.62
3450 | Story5 | B26 | 32 MPa RC Beam (40 cm x 25 cm) | Beam | 32MPa | Concrete Rectangular | 250 | 400 | 1000 | 6812.5 | 0.68 | 1666.67 | G300E | 3166573.86 | 24.85 | G300E | 1259491.28 | 9.88
3451 | Story5 | B27 | 32 MPa RC Beam (40 cm x 25 cm) | Beam | 32MPa | Concrete Rectangular | 250 | 400 | 1000 | 4412.5 | 0.44 | 1079.51 | G300E | 1751762.5 | 13.74 | G300E | 1098084.66 | 8.62
3452 | Story5 | B28 | 32 MPa RC Beam (40 cm x 25 cm) | Beam | 32MPa | Concrete Rectangular | 250 | 400 | 1000 | 6812.5 | 0.68 | 1666.67 | G300E | 3165025.57 | 24.83 | G300E | 1259491.28 | 9.88
3453 | Story5 | B29 | 32 MPa RC Beam (40 cm x 25 cm) | Beam | 32MPa | Concrete Rectangular | 250 | 400 | 1000 | 4412.5 | 0.44 | 1079.51 | G300E | 1717408.04 | 13.48 | G300E | 1098084.66 | 8.62
3454 | Story5 | B3 | 32 MPa RC Beam (40 cm x 25 cm) | Beam | 32MPa | Concrete Rectangular | 250 | 400 | 1000 | 6812.5 | 0.68 | 1666.67 | G300E | 3662957.39 | 28.74 | G300E | 1226496.49 | 9.62
3455 | Story5 | B30 | 32 MPa RC Beam (40 cm x 25 cm) | Beam | 32MPa | Concrete Rectangular | 250 | 400 | 1000 | 6812.5 | 0.68 | 1666.67 | G300E | 2869301.14 | 22.51 | G300E | 2301391.32 | 18.06
3456 | Story5 | B31 | 32 MPa RC Beam (40 cm x 25 cm) | Beam | 32MPa | Concrete Rectangular | 250 | 400 | 1000 | 6812.5 | 0.68 | 1666.67 | G300E | 3131272.73 | 24.57 | G300E | 2445073.14 | 19.18
3457 | Story5 | B32 | 32 MPa RC Beam (40 cm x 25 cm) | Beam | 32MPa | Concrete Rectangular | 250 | 400 | 1000 | 4412.5 | 0.44 | 1079.51 | G300E | 2008633.04 | 15.76 | G300E | 1098084.66 | 8.62
3458 | Story5 | B33 | 32 MPa RC Beam (40 cm x 25 cm) | Beam | 32MPa | Concrete Rectangular | 250 | 400 | 1000 | 6812.5 | 0.68 | 1666.67 | G300E | 3273715.91 | 25.69 | G300E | 1223363.98 | 9.6
3459 | Story5 | B34 | 32 MPa RC Beam (40 cm x 25 cm) | Beam | 32MPa | Concrete Rectangular | 250 | 400 | 1000 | 4412.5 | 0.44 | 1079.51 | G300E | 2058116.07 | 16.15 | G300E | 1098084.66 | 8.62
3460 | Story5 | B35 | 32 MPa RC Beam (40 cm x 25 cm) | Beam | 32MPa | Concrete Rectangular | 250 | 400 | 1000 | 6812.5 | 0.68 | 1666.67 | G300E | 2871778.41 | 22.53 | G300E | 2300563.91 | 18.05
3461 | Story5 | B36 | 32 MPa RC Beam (40 cm x 25 cm) | Beam | 32MPa | Concrete Rectangular | 250 | 400 | 1000 | 4800 | 0.48 | 1174.31 | G300E | 2603840 | 20.43 | G300E | 1783470.08 | 13.99
3462 | Story5 | B4 | 32 MPa RC Beam (40 cm x 25 cm) | Beam | 32MPa | Concrete Rectangular | 250 | 400 | 1000 | 4412.5 | 0.44 | 1079.51 | G300E | 1854825.89 | 14.55 | G300E | 1683056.09 | 13.21
3463 | Story5 | B40 | 32 MPa RC Beam (40 cm x 25 cm) | Beam | 32MPa | Concrete Rectangular | 250 | 400 | 1000 | 4412.5 | 0.44 | 1079.51 | G300E | 2394516.67 | 18.79 | G300E | 1639492.03 | 12.86
3464 | Story5 | B41 | 32 MPa RC Beam (40 cm x 25 cm) | Beam | 32MPa | Concrete Rectangular | 250 | 400 | 1000 | 6812.5 | 0.68 | 1666.67 | G300E | 2677312.5 | 21.01 | G300E | 2264436.6 | 17.77
3465 | Story5 | B42 | 32 MPa RC Beam (40 cm x 25 cm) | Beam | 32MPa | Concrete Rectangular | 250 | 400 | 1000 | 4412.5 | 0.44 | 1079.51 | G300E | 2056855.36 | 16.14 | G300E | 1098084.66 | 8.62
3466 | Story5 | B43 | 32 MPa RC Beam (40 cm x 25 cm) | Beam | 32MPa | Concrete Rectangular | 250 | 400 | 1000 | 6812.5 | 0.68 | 1666.67 | G300E | 3074914.77 | 24.13 | G300E | 1223363.98 | 9.6
3467 | Story5 | B44 | 32 MPa RC Beam (40 cm x 25 cm) | Beam | 32MPa | Concrete Rectangular | 250 | 400 | 1000 | 4412.5 | 0.44 | 1079.51 | G300E | 2008633.04 | 15.76 | G300E | 1098084.66 | 8.62
3468 | Story5 | B45 | 32 MPa RC Beam (40 cm x 25 cm) | Beam | 32MPa | Concrete Rectangular | 250 | 400 | 1000 | 6812.5 | 0.68 | 1666.67 | G300E | 2854747.16 | 22.4 | G300E | 2445073.14 | 19.18
3469 | Story5 | B46 | 32 MPa RC Beam (40 cm x 25 cm) | Beam | 32MPa | Concrete Rectangular | 250 | 400 | 1000 | 6812.5 | 0.68 | 1666.67 | G300E | 3149232.95 | 24.71 | G300E | 2588754.95 | 20.31
3470 | Story5 | B47 | 32 MPa RC Beam (40 cm x 25 cm) | Beam | 32MPa | Concrete Rectangular | 250 | 400 | 1000 | 4412.5 | 0.44 | 1079.51 | G300E | 2214759.82 | 17.38 | G300E | 1098084.66 | 8.62
3471 | Story5 | B48 | 32 MPa RC Beam (40 cm x 25 cm) | Beam | 32MPa | Concrete Rectangular | 250 | 400 | 1000 | 6812.5 | 0.68 | 1666.67 | G300E | 3379619.32 | 26.52 | G300E | 1834218.56 | 14.39
3472 | Story5 | B49 | 32 MPa RC Beam (40 cm x 25 cm) | Beam | 32MPa | Concrete Rectangular | 250 | 400 | 1000 | 4412.5 | 0.44 | 1079.51 | G300E | 2184502.68 | 17.14 | G300E | 1098084.66 | 8.62
3473 | Story5 | B5 | 32 MPa RC Beam (40 cm x 25 cm) | Beam | 32MPa | Concrete Rectangular | 250 | 400 | 1000 | 6812.5 | 0.68 | 1666.67 | G300E | 3632610.8 | 28.5 | G300E | 1225635.64 | 9.62
3474 | Story5 | B50 | 32 MPa RC Beam (40 cm x 25 cm) | Beam | 32MPa | Concrete Rectangular | 250 | 400 | 1000 | 6812.5 | 0.68 | 1666.67 | G300E | 3362278.41 | 26.38 | G300E | 1834218.56 | 14.39
3475 | Story5 | B51 | 32 MPa RC Beam (40 cm x 25 cm) | Beam | 32MPa | Concrete Rectangular | 250 | 400 | 1000 | 4800 | 0.48 | 1174.31 | G300E | 2687040 | 21.08 | G300E | 1338030.08 | 10.5
3476 | Story5 | B52 | 32 MPa RC Beam (40 cm x 25 cm) | Beam | 32MPa | Concrete Rectangular | 250 | 400 | 1000 | 6812.5 | 0.68 | 1666.67 | G300E | 3626323.37 | 28.45 | G300E | 2476200.39 | 19.43
3477 | Story5 | B54 | 32 MPa RC Beam (40 cm x 25 cm) | Beam | 32MPa | Concrete Rectangular | 250 | 400 | 1000 | 6812.5 | 0.68 | 1666.67 | G300E | 3616548.91 | 28.38 | G300E | 2476200.39 | 19.43
3478 | Story5 | B55 | 32 MPa RC Beam (40 cm x 25 cm) | Beam | 32MPa | Concrete Rectangular | 250 | 400 | 1000 | 4412.5 | 0.44 | 1079.51 | G300E | 2458939.17 | 19.29 | G300E | 1844625.03 | 14.47
3479 | Story5 | B56 | 32 MPa RC Beam (40 cm x 25 cm) | Beam | 32MPa | Concrete Rectangular | 250 | 400 | 1000 | 6812.5 | 0.68 | 1666.67 | G300E | 3164406.25 | 24.83 | G300E | 2408945.83 | 18.9
3480 | Story5 | B57 | 32 MPa RC Beam (40 cm x 25 cm) | Beam | 32MPa | Concrete Rectangular | 250 | 400 | 1000 | 4412.5 | 0.44 | 1079.51 | G300E | 2185763.39 | 17.15 | G300E | 1098084.66 | 8.62
3481 | Story5 | B58 | 32 MPa RC Beam (40 cm x 25 cm) | Beam | 32MPa | Concrete Rectangular | 250 | 400 | 1000 | 6812.5 | 0.68 | 1666.67 | G300E | 3216351.56 | 25.24 | G300E | 2142725.41 | 16.81
3482 | Story5 | B59 | 32 MPa RC Beam (40 cm x 25 cm) | Beam | 32MPa | Concrete Rectangular | 250 | 400 | 1000 | 4412.5 | 0.44 | 1079.51 | G300E | 2209716.96 | 17.34 | G300E | 1098084.66 | 8.62
3483 | Story5 | B6 | 32 MPa RC Beam (40 cm x 25 cm) | Beam | 32MPa | Concrete Rectangular | 250 | 400 | 1000 | 4412.5 | 0.44 | 1079.51 | G300E | 1854195.54 | 14.55 | G300E | 1536813.24 | 12.06
3484 | Story5 | B60 | 32 MPa RC Beam (40 cm x 25 cm) | Beam | 32MPa | Concrete Rectangular | 250 | 400 | 1000 | 6812.5 | 0.68 | 1666.67 | G300E | 2860011.36 | 22.44 | G300E | 2588754.95 | 20.31
3485 | Story5 | B61 | 32 MPa RC Beam (40 cm x 25 cm) | Beam | 32MPa | Concrete Rectangular | 250 | 400 | 1000 | 6812.5 | 0.68 | 1666.67 | G300E | 3286721.59 | 25.79 | G300E | 2445073.14 | 19.18
3486 | Story5 | B62 | 32 MPa RC Beam (40 cm x 25 cm) | Beam | 32MPa | Concrete Rectangular | 250 | 400 | 1000 | 4412.5 | 0.44 | 1079.51 | G300E | 2269285.71 | 17.81 | G300E | 1098084.66 | 8.62
3487 | Story5 | B63 | 32 MPa RC Beam (40 cm x 25 cm) | Beam | 32MPa | Concrete Rectangular | 250 | 400 | 1000 | 6812.5 | 0.68 | 1666.67 | G300E | 3662957.39 | 28.74 | G300E | 1801217.57 | 14.13
3488 | Story5 | B64 | 32 MPa RC Beam (40 cm x 25 cm) | Beam | 32MPa | Concrete Rectangular | 250 | 400 | 1000 | 4412.5 | 0.44 | 1079.51 | G300E | 2220117.86 | 17.42 | G300E | 1098084.66 | 8.62
3489 | Story5 | B65 | 32 MPa RC Beam (40 cm x 25 cm) | Beam | 32MPa | Concrete Rectangular | 250 | 400 | 1000 | 6812.5 | 0.68 | 1666.67 | G300E | 3632610.8 | 28.5 | G300E | 1800359.19 | 14.13
3490 | Story5 | B66 | 32 MPa RC Beam (40 cm x 25 cm) | Beam | 32MPa | Concrete Rectangular | 250 | 400 | 1000 | 4412.5 | 0.44 | 1079.51 | G300E | 2203728.57 | 17.29 | G300E | 1098084.66 | 8.62
3491 | Story5 | B67 | 32 MPa RC Beam (40 cm x 25 cm) | Beam | 32MPa | Concrete Rectangular | 250 | 400 | 1000 | 6812.5 | 0.68 | 1666.67 | G300E | 3589258.52 | 28.16 | G300E | 1834218.56 | 14.39
3492 | Story5 | B68 | 32 MPa RC Beam (40 cm x 25 cm) | Beam | 32MPa | Concrete Rectangular | 250 | 400 | 1000 | 4412.5 | 0.44 | 1079.51 | G300E | 2127455.36 | 16.69 | G300E | 1098084.66 | 8.62
3493 | Story5 | B69 | 32 MPa RC Beam (40 cm x 25 cm) | Beam | 32MPa | Concrete Rectangular | 250 | 400 | 1000 | 6812.5 | 0.68 | 1666.67 | G300E | 3587710.23 | 28.15 | G300E | 1834218.56 | 14.39
3494 | Story5 | B7 | 32 MPa RC Beam (40 cm x 25 cm) | Beam | 32MPa | Concrete Rectangular | 250 | 400 | 1000 | 6812.5 | 0.68 | 1666.67 | G300E | 3588948.86 | 28.16 | G300E | 1259491.28 | 9.88
3495 | Story5 | B70 | 32 MPa RC Beam (40 cm x 25 cm) | Beam | 32MPa | Concrete Rectangular | 250 | 400 | 1000 | 4412.5 | 0.44 | 1079.51 | G300E | 2204043.75 | 17.29 | G300E | 1098084.66 | 8.62
3496 | Story5 | B71 | 32 MPa RC Beam (40 cm x 25 cm) | Beam | 32MPa | Concrete Rectangular | 250 | 400 | 1000 | 6812.5 | 0.68 | 1666.67 | G300E | 3457034.09 | 27.13 | G300E | 1800336.9 | 14.13
3497 | Story5 | B72 | 32 MPa RC Beam (40 cm x 25 cm) | Beam | 32MPa | Concrete Rectangular | 250 | 400 | 1000 | 4412.5 | 0.44 | 1079.51 | G300E | 2224215.18 | 17.45 | G300E | 1098084.66 | 8.62
3498 | Story5 | B73 | 32 MPa RC Beam (40 cm x 25 cm) | Beam | 32MPa | Concrete Rectangular | 250 | 400 | 1000 | 6812.5 | 0.68 | 1666.67 | G300E | 3474684.66 | 27.26 | G300E | 1800948.78 | 14.13
3499 | Story5 | B74 | 32 MPa RC Beam (40 cm x 25 cm) | Beam | 32MPa | Concrete Rectangular | 250 | 400 | 1000 | 4412.5 | 0.44 | 1079.51 | G300E | 2183927.94 | 17.14 | G300E | 890746.7 | 6.99
3500 | Story5 | B75 | 32 MPa RC Beam (40 cm x 25 cm) | Beam | 32MPa | Concrete Rectangular | 250 | 400 | 1000 | 6812.5 | 0.68 | 1666.67 | G300E | 3119580 | 24.48 | G300E | 2597293.42 | 20.38
3501 | Story5 | B76 | 32 MPa RC Beam (40 cm x 25 cm) | Beam | 32MPa | Concrete Rectangular | 250 | 400 | 1000 | 4412.5 | 0.44 | 1079.51 | G300E | 2248799.11 | 17.64 | G300E | 2049084.31 | 16.08
3502 | Story5 | B77 | 32 MPa RC Beam (40 cm x 25 cm) | Beam | 32MPa | Concrete Rectangular | 250 | 400 | 1000 | 4412.5 | 0.44 | 1079.51 | G300E | 2248168.75 | 17.64 | G300E | 2341570.03 | 18.37
3503 | Story5 | B78 | 32 MPa RC Beam (40 cm x 25 cm) | Beam | 32MPa | Concrete Rectangular | 250 | 400 | 1000 | 4412.5 | 0.44 | 1079.51 | G300E | 2250375 | 17.66 | G300E | 2341570.03 | 18.37
3504 | Story5 | B79 | 32 MPa RC Beam (40 cm x 25 cm) | Beam | 32MPa | Concrete Rectangular | 250 | 400 | 1000 | 4412.5 | 0.44 | 1079.51 | G300E | 2245962.5 | 17.62 | G300E | 2341570.03 | 18.37
3505 | Story5 | B8 | 32 MPa RC Beam (40 cm x 25 cm) | Beam | 32MPa | Concrete Rectangular | 250 | 400 | 1000 | 4412.5 | 0.44 | 1079.51 | G300E | 1851989.29 | 14.53 | G300E | 1390570.38 | 10.91
3506 | Story5 | B80 | 32 MPa RC Beam (40 cm x 25 cm) | Beam | 32MPa | Concrete Rectangular | 250 | 400 | 1000 | 4412.5 | 0.44 | 1079.51 | G300E | 2251005.36 | 17.66 | G300E | 2341570.03 | 18.37
3507 | Story5 | B81 | 32 MPa RC Beam (40 cm x 25 cm) | Beam | 32MPa | Concrete Rectangular | 250 | 400 | 1000 | 4412.5 | 0.44 | 1079.51 | G300E | 2248168.75 | 17.64 | G300E | 2341570.03 | 18.37
3508 | Story5 | B82 | 32 MPa RC Beam (40 cm x 25 cm) | Beam | 32MPa | Concrete Rectangular | 250 | 400 | 1000 | 4412.5 | 0.44 | 1079.51 | G300E | 2247853.57 | 17.64 | G300E | 2341570.03 | 18.37
3509 | Story5 | B9 | 32 MPa RC Beam (40 cm x 25 cm) | Beam | 32MPa | Concrete Rectangular | 250 | 400 | 1000 | 6812.5 | 0.68 | 1666.67 | G300E | 3588329.55 | 28.16 | G300E | 1259491.28 | 9.88
3510 | Story50 | B1 | 32 MPa RC Beam (57.5 cm x 25 cm) | Beam | 32MPa | Concrete Rectangular | 250 | 575 | 1437.5 | 7037.5 | 1.01 | 2474.96 | G300E | 3551005.21 | 27.86 | G300E | 4767133.3 | 37.4
3511 | Story50 | B10 | 32 MPa RC Beam (57.5 cm x 25 cm) | Beam | 32MPa | Concrete Rectangular | 250 | 575 | 1437.5 | 4637.5 | 0.67 | 1630.93 | G300E | 1893839.06 | 14.86 | G300E | 2534881.27 | 19.89
3512 | Story50 | B11 | 32 MPa RC Beam (57.5 cm x 25 cm) | Beam | 32MPa | Concrete Rectangular | 250 | 575 | 1437.5 | 7037.5 | 1.01 | 2474.96 | G300E | 3857722.92 | 30.27 | G300E | 4469431.58 | 35.07
3513 | Story50 | B12 | 32 MPa RC Beam (57.5 cm x 25 cm) | Beam | 32MPa | Concrete Rectangular | 250 | 575 | 1437.5 | 4637.5 | 0.67 | 1630.93 | G300E | 1893839.06 | 14.86 | G300E | 3176015.64 | 24.92
3514 | Story50 | B13 | 32 MPa RC Beam (57.5 cm x 25 cm) | Beam | 32MPa | Concrete Rectangular | 250 | 575 | 1437.5 | 7037.5 | 1.01 | 2474.96 | G300E | 3938947.4 | 30.91 | G300E | 4482434.53 | 35.17
3515 | Story50 | B14 | 32 MPa RC Beam (57.5 cm x 25 cm) | Beam | 32MPa | Concrete Rectangular | 250 | 575 | 1437.5 | 4637.5 | 0.67 | 1630.93 | G300E | 1893839.06 | 14.86 | G300E | 2534881.27 | 19.89
3516 | Story50 | B15 | 32 MPa RC Beam (57.5 cm x 25 cm) | Beam | 32MPa | Concrete Rectangular | 250 | 575 | 1437.5 | 7037.5 | 1.01 | 2474.96 | G300E | 3551005.21 | 27.86 | G300E | 4767133.3 | 37.4
3517 | Story50 | B16 | 32 MPa RC Beam (57.5 cm x 25 cm) | Beam | 32MPa | Concrete Rectangular | 250 | 575 | 1437.5 | 7037.5 | 1.01 | 2474.96 | G300E | 3373015.1 | 26.47 | G300E | 4767133.3 | 37.4
3518 | Story50 | B17 | 32 MPa RC Beam (57.5 cm x 25 cm) | Beam | 32MPa | Concrete Rectangular | 250 | 575 | 1437.5 | 4637.5 | 0.67 | 1630.93 | G300E | 2571493.75 | 20.18 | G300E | 486049.35 | 3.81
3519 | Story50 | B18 | 32 MPa RC Beam (57.5 cm x 25 cm) | Beam | 32MPa | Concrete Rectangular | 250 | 575 | 1437.5 | 7037.5 | 1.01 | 2474.96 | G300E | 3810806.25 | 29.9 | G300E | 4410022.98 | 34.6
3520 | Story50 | B19 | 32 MPa RC Beam (57.5 cm x 25 cm) | Beam | 32MPa | Concrete Rectangular | 250 | 575 | 1437.5 | 4637.5 | 0.67 | 1630.93 | G300E | 2101367.19 | 16.49 | G300E | 388878.14 | 3.05
3521 | Story50 | B2 | 32 MPa RC Beam (57.5 cm x 25 cm) | Beam | 32MPa | Concrete Rectangular | 250 | 575 | 1437.5 | 4637.5 | 0.67 | 1630.93 | G300E | 1893839.06 | 14.86 | G300E | 2534881.27 | 19.89
3522 | Story50 | B20 | 32 MPa RC Beam (57.5 cm x 25 cm) | Beam | 32MPa | Concrete Rectangular | 250 | 575 | 1437.5 | 7037.5 | 1.01 | 2474.96 | G300E | 3772686.46 | 29.6 | G300E | 4409469.95 | 34.6
3523 | Story50 | B21 | 32 MPa RC Beam (57.5 cm x 25 cm) | Beam | 32MPa | Concrete Rectangular | 250 | 575 | 1437.5 | 4637.5 | 0.67 | 1630.93 | G300E | 2604825.78 | 20.44 | G300E | 418255.33 | 3.28
3524 | Story50 | B22 | 32 MPa RC Beam (57.5 cm x 25 cm) | Beam | 32MPa | Concrete Rectangular | 250 | 575 | 1437.5 | 7200 | 1.03 | 2532.11 | G300E | 4643400 | 36.43 | G300E | 3766609.2 | 29.55
3525 | Story50 | B23 | 32 MPa RC Beam (57.5 cm x 25 cm) | Beam | 32MPa | Concrete Rectangular | 250 | 575 | 1437.5 | 4637.5 | 0.67 | 1630.93 | G300E | 1909780.47 | 14.98 | G300E | 388878.14 | 3.05
3526 | Story50 | B24 | 32 MPa RC Beam (57.5 cm x 25 cm) | Beam | 32MPa | Concrete Rectangular | 250 | 575 | 1437.5 | 7200 | 1.03 | 2532.11 | G300E | 4647900 | 36.47 | G300E | 3766609.2 | 29.55
3527 | Story50 | B25 | 32 MPa RC Beam (57.5 cm x 25 cm) | Beam | 32MPa | Concrete Rectangular | 250 | 575 | 1437.5 | 4637.5 | 0.67 | 1630.93 | G300E | 2604825.78 | 20.44 | G300E | 418175.33 | 3.28
3528 | Story50 | B26 | 32 MPa RC Beam (57.5 cm x 25 cm) | Beam | 32MPa | Concrete Rectangular | 250 | 575 | 1437.5 | 7037.5 | 1.01 | 2474.96 | G300E | 3772686.46 | 29.6 | G300E | 4409456.47 | 34.6
3529 | Story50 | B27 | 32 MPa RC Beam (57.5 cm x 25 cm) | Beam | 32MPa | Concrete Rectangular | 250 | 575 | 1437.5 | 4637.5 | 0.67 | 1630.93 | G300E | 2101367.19 | 16.49 | G300E | 388878.14 | 3.05
3530 | Story50 | B28 | 32 MPa RC Beam (57.5 cm x 25 cm) | Beam | 32MPa | Concrete Rectangular | 250 | 575 | 1437.5 | 7037.5 | 1.01 | 2474.96 | G300E | 3810806.25 | 29.9 | G300E | 4410029.73 | 34.6
3531 | Story50 | B29 | 32 MPa RC Beam (57.5 cm x 25 cm) | Beam | 32MPa | Concrete Rectangular | 250 | 575 | 1437.5 | 4637.5 | 0.67 | 1630.93 | G300E | 2571493.75 | 20.18 | G300E | 486054.35 | 3.81
3532 | Story50 | B3 | 32 MPa RC Beam (57.5 cm x 25 cm) | Beam | 32MPa | Concrete Rectangular | 250 | 575 | 1437.5 | 7037.5 | 1.01 | 2474.96 | G300E | 3938947.4 | 30.91 | G300E | 4482427.79 | 35.17
3533 | Story50 | B30 | 32 MPa RC Beam (57.5 cm x 25 cm) | Beam | 32MPa | Concrete Rectangular | 250 | 575 | 1437.5 | 7037.5 | 1.01 | 2474.96 | G300E | 3373015.1 | 26.47 | G300E | 4767133.3 | 37.4
3534 | Story50 | B31 | 32 MPa RC Beam (57.5 cm x 25 cm) | Beam | 32MPa | Concrete Rectangular | 250 | 575 | 1437.5 | 7037.5 | 1.01 | 2474.96 | G300E | 3227280.21 | 25.32 | G300E | 2234219.76 | 17.53
3535 | Story50 | B32 | 32 MPa RC Beam (57.5 cm x 25 cm) | Beam | 32MPa | Concrete Rectangular | 250 | 575 | 1437.5 | 4637.5 | 0.67 | 1630.93 | G300E | 2034123.44 | 15.96 | G300E | 1868156.66 | 14.66
3536 | Story50 | B33 | 32 MPa RC Beam (57.5 cm x 25 cm) | Beam | 32MPa | Concrete Rectangular | 250 | 575 | 1437.5 | 7037.5 | 1.01 | 2474.96 | G300E | 4030141.67 | 31.62 | G300E | 786840.59 | 6.17
3537 | Story50 | B34 | 32 MPa RC Beam (57.5 cm x 25 cm) | Beam | 32MPa | Concrete Rectangular | 250 | 575 | 1437.5 | 4637.5 | 0.67 | 1630.93 | G300E | 2070643.75 | 16.25 | G300E | 1868156.66 | 14.66
3538 | Story50 | B35 | 32 MPa RC Beam (57.5 cm x 25 cm) | Beam | 32MPa | Concrete Rectangular | 250 | 575 | 1437.5 | 7037.5 | 1.01 | 2474.96 | G300E | 3727235.94 | 29.25 | G300E | 2234219.76 | 17.53
3539 | Story50 | B36 | 32 MPa RC Beam (57.5 cm x 25 cm) | Beam | 32MPa | Concrete Rectangular | 250 | 575 | 1437.5 | 4800 | 0.69 | 1688.07 | G300E | 2159700 | 16.95 | G300E | 2034243.83 | 15.96
3540 | Story50 | B4 | 32 MPa RC Beam (57.5 cm x 25 cm) | Beam | 32MPa | Concrete Rectangular | 250 | 575 | 1437.5 | 4637.5 | 0.67 | 1630.93 | G300E | 1893839.06 | 14.86 | G300E | 3176015.64 | 24.92
3541 | Story50 | B40 | 32 MPa RC Beam (57.5 cm x 25 cm) | Beam | 32MPa | Concrete Rectangular | 250 | 575 | 1437.5 | 4637.5 | 0.67 | 1630.93 | G300E | 2087454.69 | 16.38 | G300E | 1916766.43 | 15.04
3542 | Story50 | B41 | 32 MPa RC Beam (57.5 cm x 25 cm) | Beam | 32MPa | Concrete Rectangular | 250 | 575 | 1437.5 | 7037.5 | 1.01 | 2474.96 | G300E | 3724596.88 | 29.22 | G300E | 2234219.76 | 17.53
3543 | Story50 | B42 | 32 MPa RC Beam (57.5 cm x 25 cm) | Beam | 32MPa | Concrete Rectangular | 250 | 575 | 1437.5 | 4637.5 | 0.67 | 1630.93 | G300E | 2070353.91 | 16.24 | G300E | 1868156.66 | 14.66
3544 | Story50 | B43 | 32 MPa RC Beam (57.5 cm x 25 cm) | Beam | 32MPa | Concrete Rectangular | 250 | 575 | 1437.5 | 7037.5 | 1.01 | 2474.96 | G300E | 4030728.12 | 31.63 | G300E | 786840.59 | 6.17
3545 | Story50 | B44 | 32 MPa RC Beam (57.5 cm x 25 cm) | Beam | 32MPa | Concrete Rectangular | 250 | 575 | 1437.5 | 4637.5 | 0.67 | 1630.93 | G300E | 2034123.44 | 15.96 | G300E | 1868156.66 | 14.66
3546 | Story50 | B45 | 32 MPa RC Beam (57.5 cm x 25 cm) | Beam | 32MPa | Concrete Rectangular | 250 | 575 | 1437.5 | 7037.5 | 1.01 | 2474.96 | G300E | 3227866.67 | 25.33 | G300E | 2234219.76 | 17.53
3547 | Story50 | B46 | 32 MPa RC Beam (57.5 cm x 25 cm) | Beam | 32MPa | Concrete Rectangular | 250 | 575 | 1437.5 | 7037.5 | 1.01 | 2474.96 | G300E | 3373015.1 | 26.47 | G300E | 4767133.3 | 37.4
3548 | Story50 | B47 | 32 MPa RC Beam (57.5 cm x 25 cm) | Beam | 32MPa | Concrete Rectangular | 250 | 575 | 1437.5 | 4637.5 | 0.67 | 1630.93 | G300E | 2034123.44 | 15.96 | G300E | 1868156.66 | 14.66
3549 | Story50 | B48 | 32 MPa RC Beam (57.5 cm x 25 cm) | Beam | 32MPa | Concrete Rectangular | 250 | 575 | 1437.5 | 7037.5 | 1.01 | 2474.96 | G300E | 3810806.25 | 29.9 | G300E | 4410022.98 | 34.6
3550 | Story50 | B49 | 32 MPa RC Beam (57.5 cm x 25 cm) | Beam | 32MPa | Concrete Rectangular | 250 | 575 | 1437.5 | 4637.5 | 0.67 | 1630.93 | G300E | 2070643.75 | 16.25 | G300E | 1868156.66 | 14.66
3551 | Story50 | B5 | 32 MPa RC Beam (57.5 cm x 25 cm) | Beam | 32MPa | Concrete Rectangular | 250 | 575 | 1437.5 | 7037.5 | 1.01 | 2474.96 | G300E | 3857722.92 | 30.27 | G300E | 4469419.78 | 35.07
3552 | Story50 | B50 | 32 MPa RC Beam (57.5 cm x 25 cm) | Beam | 32MPa | Concrete Rectangular | 250 | 575 | 1437.5 | 7037.5 | 1.01 | 2474.96 | G300E | 3772686.46 | 29.6 | G300E | 4409469.95 | 34.6
3553 | Story50 | B51 | 32 MPa RC Beam (57.5 cm x 25 cm) | Beam | 32MPa | Concrete Rectangular | 250 | 575 | 1437.5 | 4800 | 0.69 | 1688.07 | G300E | 2159700 | 16.95 | G300E | 2034243.83 | 15.96
3554 | Story50 | B52 | 32 MPa RC Beam (57.5 cm x 25 cm) | Beam | 32MPa | Concrete Rectangular | 250 | 575 | 1437.5 | 7037.5 | 1.01 | 2474.96 | G300E | 4538601.04 | 35.61 | G300E | 3681598.92 | 28.89
3555 | Story50 | B54 | 32 MPa RC Beam (57.5 cm x 25 cm) | Beam | 32MPa | Concrete Rectangular | 250 | 575 | 1437.5 | 7037.5 | 1.01 | 2474.96 | G300E | 4547104.69 | 35.68 | G300E | 3681598.92 | 28.89
3556 | Story50 | B55 | 32 MPa RC Beam (57.5 cm x 25 cm) | Beam | 32MPa | Concrete Rectangular | 250 | 575 | 1437.5 | 4637.5 | 0.67 | 1630.93 | G300E | 1990415 | 15.62 | G300E | 1714889.61 | 13.46
3557 | Story50 | B56 | 32 MPa RC Beam (57.5 cm x 25 cm) | Beam | 32MPa | Concrete Rectangular | 250 | 575 | 1437.5 | 7037.5 | 1.01 | 2474.96 | G300E | 3758904.69 | 29.49 | G300E | 4413019.13 | 34.63
3558 | Story50 | B57 | 32 MPa RC Beam (57.5 cm x 25 cm) | Beam | 32MPa | Concrete Rectangular | 250 | 575 | 1437.5 | 4637.5 | 0.67 | 1630.93 | G300E | 2072382.81 | 16.26 | G300E | 1819546.89 | 14.28
3559 | Story50 | B58 | 32 MPa RC Beam (57.5 cm x 25 cm) | Beam | 32MPa | Concrete Rectangular | 250 | 575 | 1437.5 | 7037.5 | 1.01 | 2474.96 | G300E | 3708469.27 | 29.1 | G300E | 4589984.32 | 36.01
3560 | Story50 | B59 | 32 MPa RC Beam (57.5 cm x 25 cm) | Beam | 32MPa | Concrete Rectangular | 250 | 575 | 1437.5 | 4637.5 | 0.67 | 1630.93 | G300E | 2030355.47 | 15.93 | G300E | 1868156.66 | 14.66
3561 | Story50 | B6 | 32 MPa RC Beam (57.5 cm x 25 cm) | Beam | 32MPa | Concrete Rectangular | 250 | 575 | 1437.5 | 4637.5 | 0.67 | 1630.93 | G300E | 1893839.06 | 14.86 | G300E | 2534881.27 | 19.89
3562 | Story50 | B60 | 32 MPa RC Beam (57.5 cm x 25 cm) | Beam | 32MPa | Concrete Rectangular | 250 | 575 | 1437.5 | 7037.5 | 1.01 | 2474.96 | G300E | 3348677.08 | 26.27 | G300E | 4767133.3 | 37.4
3563 | Story50 | B61 | 32 MPa RC Beam (57.5 cm x 25 cm) | Beam | 32MPa | Concrete Rectangular | 250 | 575 | 1437.5 | 7037.5 | 1.01 | 2474.96 | G300E | 3551005.21 | 27.86 | G300E | 4767133.3 | 37.4
3564 | Story50 | B62 | 32 MPa RC Beam (57.5 cm x 25 cm) | Beam | 32MPa | Concrete Rectangular | 250 | 575 | 1437.5 | 4637.5 | 0.67 | 1630.93 | G300E | 2571493.75 | 20.18 | G300E | 486047.68 | 3.81
3565 | Story50 | B63 | 32 MPa RC Beam (57.5 cm x 25 cm) | Beam | 32MPa | Concrete Rectangular | 250 | 575 | 1437.5 | 7037.5 | 1.01 | 2474.96 | G300E | 3938947.4 | 30.91 | G300E | 4482427.79 | 35.17
3566 | Story50 | B64 | 32 MPa RC Beam (57.5 cm x 25 cm) | Beam | 32MPa | Concrete Rectangular | 250 | 575 | 1437.5 | 4637.5 | 0.67 | 1630.93 | G300E | 2101367.19 | 16.49 | G300E | 388878.14 | 3.05
3567 | Story50 | B65 | 32 MPa RC Beam (57.5 cm x 25 cm) | Beam | 32MPa | Concrete Rectangular | 250 | 575 | 1437.5 | 7037.5 | 1.01 | 2474.96 | G300E | 3857722.92 | 30.27 | G300E | 4469419.78 | 35.07
3568 | Story50 | B66 | 32 MPa RC Beam (57.5 cm x 25 cm) | Beam | 32MPa | Concrete Rectangular | 250 | 575 | 1437.5 | 4637.5 | 0.67 | 1630.93 | G300E | 2604825.78 | 20.44 | G300E | 418253.66 | 3.28
3569 | Story50 | B67 | 32 MPa RC Beam (57.5 cm x 25 cm) | Beam | 32MPa | Concrete Rectangular | 250 | 575 | 1437.5 | 7037.5 | 1.01 | 2474.96 | G300E | 4652080.73 | 36.5 | G300E | 4043443.71 | 31.73
3570 | Story50 | B68 | 32 MPa RC Beam (57.5 cm x 25 cm) | Beam | 32MPa | Concrete Rectangular | 250 | 575 | 1437.5 | 4637.5 | 0.67 | 1630.93 | G300E | 1909490.62 | 14.98 | G300E | 388878.14 | 3.05
3571 | Story50 | B69 | 32 MPa RC Beam (57.5 cm x 25 cm) | Beam | 32MPa | Concrete Rectangular | 250 | 575 | 1437.5 | 7037.5 | 1.01 | 2474.96 | G300E | 4651787.5 | 36.5 | G300E | 4043443.71 | 31.73
3572 | Story50 | B7 | 32 MPa RC Beam (57.5 cm x 25 cm) | Beam | 32MPa | Concrete Rectangular | 250 | 575 | 1437.5 | 7037.5 | 1.01 | 2474.96 | G300E | 4652080.73 | 36.5 | G300E | 4043443.71 | 31.73
3573 | Story50 | B70 | 32 MPa RC Beam (57.5 cm x 25 cm) | Beam | 32MPa | Concrete Rectangular | 250 | 575 | 1437.5 | 4637.5 | 0.67 | 1630.93 | G300E | 2600767.97 | 20.41 | G300E | 417942.01 | 3.28
3574 | Story50 | B71 | 32 MPa RC Beam (57.5 cm x 25 cm) | Beam | 32MPa | Concrete Rectangular | 250 | 575 | 1437.5 | 7037.5 | 1.01 | 2474.96 | G300E | 3853324.48 | 30.23 | G300E | 4469033.67 | 35.07
3575 | Story50 | B72 | 32 MPa RC Beam (57.5 cm x 25 cm) | Beam | 32MPa | Concrete Rectangular | 250 | 575 | 1437.5 | 4637.5 | 0.67 | 1630.93 | G300E | 2101367.19 | 16.49 | G300E | 388878.14 | 3.05
3576 | Story50 | B73 | 32 MPa RC Beam (57.5 cm x 25 cm) | Beam | 32MPa | Concrete Rectangular | 250 | 575 | 1437.5 | 7037.5 | 1.01 | 2474.96 | G300E | 3936015.1 | 30.88 | G300E | 4480809.16 | 35.16
3577 | Story50 | B74 | 32 MPa RC Beam (57.5 cm x 25 cm) | Beam | 32MPa | Concrete Rectangular | 250 | 575 | 1437.5 | 4637.5 | 0.67 | 1630.93 | G300E | 2594544.85 | 20.36 | G300E | 547737.03 | 4.3
3578 | Story50 | B75 | 32 MPa RC Beam (57.5 cm x 25 cm) | Beam | 32MPa | Concrete Rectangular | 250 | 575 | 1437.5 | 7037.5 | 1.01 | 2474.96 | G300E | 3444434 | 27.03 | G300E | 4790587.9 | 37.59
3579 | Story50 | B76 | 32 MPa RC Beam (57.5 cm x 25 cm) | Beam | 32MPa | Concrete Rectangular | 250 | 575 | 1437.5 | 4637.5 | 0.67 | 1630.93 | G300E | 1893839.06 | 14.86 | G300E | 2534881.27 | 19.89
3580 | Story50 | B77 | 32 MPa RC Beam (57.5 cm x 25 cm) | Beam | 32MPa | Concrete Rectangular | 250 | 575 | 1437.5 | 4637.5 | 0.67 | 1630.93 | G300E | 1893839.06 | 14.86 | G300E | 3174856.27 | 24.91
3581 | Story50 | B78 | 32 MPa RC Beam (57.5 cm x 25 cm) | Beam | 32MPa | Concrete Rectangular | 250 | 575 | 1437.5 | 4637.5 | 0.67 | 1630.93 | G300E | 1893839.06 | 14.86 | G300E | 2534881.27 | 19.89
3582 | Story50 | B79 | 32 MPa RC Beam (57.5 cm x 25 cm) | Beam | 32MPa | Concrete Rectangular | 250 | 575 | 1437.5 | 4637.5 | 0.67 | 1630.93 | G300E | 1893839.06 | 14.86 | G300E | 2534881.27 | 19.89
3583 | Story50 | B8 | 32 MPa RC Beam (57.5 cm x 25 cm) | Beam | 32MPa | Concrete Rectangular | 250 | 575 | 1437.5 | 4637.5 | 0.67 | 1630.93 | G300E | 1893839.06 | 14.86 | G300E | 2534881.27 | 19.89
3584 | Story50 | B80 | 32 MPa RC Beam (57.5 cm x 25 cm) | Beam | 32MPa | Concrete Rectangular | 250 | 575 | 1437.5 | 4637.5 | 0.67 | 1630.93 | G300E | 1893839.06 | 14.86 | G300E | 2534881.27 | 19.89
3585 | Story50 | B81 | 32 MPa RC Beam (57.5 cm x 25 cm) | Beam | 32MPa | Concrete Rectangular | 250 | 575 | 1437.5 | 4637.5 | 0.67 | 1630.93 | G300E | 1893839.06 | 14.86 | G300E | 3177175.02 | 24.93
3586 | Story50 | B82 | 32 MPa RC Beam (57.5 cm x 25 cm) | Beam | 32MPa | Concrete Rectangular | 250 | 575 | 1437.5 | 4637.5 | 0.67 | 1630.93 | G300E | 1893839.06 | 14.86 | G300E | 2534881.27 | 19.89
3587 | Story50 | B9 | 32 MPa RC Beam (57.5 cm x 25 cm) | Beam | 32MPa | Concrete Rectangular | 250 | 575 | 1437.5 | 7037.5 | 1.01 | 2474.96 | G300E | 4652373.96 | 36.5 | G300E | 4043443.71 | 31.73
3588 | Story51 | B1 | 32 MPa RC Beam (42.5 cm x 25 cm) | Beam | 32MPa | Concrete Rectangular | 250 | 425 | 1062.5 | 7062.5 | 0.75 | 1835.82 | G300E | 3275822.92 | 25.7 | G300E | 3352167.51 | 26.3
3589 | Story51 | B10 | 32 MPa RC Beam (42.5 cm x 25 cm) | Beam | 32MPa | Concrete Rectangular | 250 | 425 | 1062.5 | 4662.5 | 0.5 | 1211.96 | G300E | 1468687.5 | 11.52 | G300E | 1949996.79 | 15.3
3590 | Story51 | B11 | 32 MPa RC Beam (42.5 cm x 25 cm) | Beam | 32MPa | Concrete Rectangular | 250 | 425 | 1062.5 | 7062.5 | 0.75 | 1835.82 | G300E | 3978247.4 | 31.21 | G300E | 3325898.62 | 26.1
3591 | Story51 | B12 | 32 MPa RC Beam (42.5 cm x 25 cm) | Beam | 32MPa | Concrete Rectangular | 250 | 425 | 1062.5 | 4662.5 | 0.5 | 1211.96 | G300E | 1473350 | 11.56 | G300E | 2610906.17 | 20.49
3592 | Story51 | B13 | 32 MPa RC Beam (42.5 cm x 25 cm) | Beam | 32MPa | Concrete Rectangular | 250 | 425 | 1062.5 | 7062.5 | 0.75 | 1835.82 | G300E | 4064468.75 | 31.89 | G300E | 3334065.37 | 26.16
3593 | Story51 | B14 | 32 MPa RC Beam (42.5 cm x 25 cm) | Beam | 32MPa | Concrete Rectangular | 250 | 425 | 1062.5 | 4662.5 | 0.5 | 1211.96 | G300E | 1483840.62 | 11.64 | G300E | 1947665.54 | 15.28
3594 | Story51 | B15 | 32 MPa RC Beam (42.5 cm x 25 cm) | Beam | 32MPa | Concrete Rectangular | 250 | 425 | 1062.5 | 7062.5 | 0.75 | 1835.82 | G300E | 3275822.92 | 25.7 | G300E | 3352167.51 | 26.3
3595 | Story51 | B16 | 32 MPa RC Beam (42.5 cm x 25 cm) | Beam | 32MPa | Concrete Rectangular | 250 | 425 | 1062.5 | 7062.5 | 0.75 | 1835.82 | G300E | 2942414.06 | 23.09 | G300E | 3371000.85 | 26.45
3596 | Story51 | B17 | 32 MPa RC Beam (42.5 cm x 25 cm) | Beam | 32MPa | Concrete Rectangular | 250 | 425 | 1062.5 | 4662.5 | 0.5 | 1211.96 | G300E | 1884524.22 | 14.79 | G300E | 465186.66 | 3.65
3597 | Story51 | B18 | 32 MPa RC Beam (42.5 cm x 25 cm) | Beam | 32MPa | Concrete Rectangular | 250 | 425 | 1062.5 | 7062.5 | 0.75 | 1835.82 | G300E | 3554203.12 | 27.89 | G300E | 3298045.37 | 25.88
3598 | Story51 | B19 | 32 MPa RC Beam (42.5 cm x 25 cm) | Beam | 32MPa | Concrete Rectangular | 250 | 425 | 1062.5 | 4662.5 | 0.5 | 1211.96 | G300E | 1632166.41 | 12.81 | G300E | 288981.17 | 2.27
3599 | Story51 | B2 | 32 MPa RC Beam (42.5 cm x 25 cm) | Beam | 32MPa | Concrete Rectangular | 250 | 425 | 1062.5 | 4662.5 | 0.5 | 1211.96 | G300E | 1483840.62 | 11.64 | G300E | 1947665.54 | 15.28
3600 | Story51 | B20 | 32 MPa RC Beam (42.5 cm x 25 cm) | Beam | 32MPa | Concrete Rectangular | 250 | 425 | 1062.5 | 7062.5 | 0.75 | 1835.82 | G300E | 3530367.19 | 27.7 | G300E | 3298045.37 | 25.88
3601 | Story51 | B21 | 32 MPa RC Beam (42.5 cm x 25 cm) | Beam | 32MPa | Concrete Rectangular | 250 | 425 | 1062.5 | 4662.5 | 0.5 | 1211.96 | G300E | 1922698.44 | 15.09 | G300E | 401940.14 | 3.15
3602 | Story51 | B22 | 32 MPa RC Beam (42.5 cm x 25 cm) | Beam | 32MPa | Concrete Rectangular | 250 | 425 | 1062.5 | 7200 | 0.76 | 1871.56 | G300E | 3696900 | 29.01 | G300E | 1649843.02 | 12.95
3603 | Story51 | B23 | 32 MPa RC Beam (42.5 cm x 25 cm) | Beam | 32MPa | Concrete Rectangular | 250 | 425 | 1062.5 | 4662.5 | 0.5 | 1211.96 | G300E | 1520557.81 | 11.93 | G300E | 288981.17 | 2.27
3604 | Story51 | B24 | 32 MPa RC Beam (42.5 cm x 25 cm) | Beam | 32MPa | Concrete Rectangular | 250 | 425 | 1062.5 | 7200 | 0.76 | 1871.56 | G300E | 3695100 | 28.99 | G300E | 1649843.02 | 12.95
3605 | Story51 | B25 | 32 MPa RC Beam (42.5 cm x 25 cm) | Beam | 32MPa | Concrete Rectangular | 250 | 425 | 1062.5 | 4662.5 | 0.5 | 1211.96 | G300E | 1922698.44 | 15.09 | G300E | 401946.33 | 3.15
3606 | Story51 | B26 | 32 MPa RC Beam (42.5 cm x 25 cm) | Beam | 32MPa | Concrete Rectangular | 250 | 425 | 1062.5 | 7062.5 | 0.75 | 1835.82 | G300E | 3530367.19 | 27.7 | G300E | 3298045.37 | 25.88
3607 | Story51 | B27 | 32 MPa RC Beam (42.5 cm x 25 cm) | Beam | 32MPa | Concrete Rectangular | 250 | 425 | 1062.5 | 4662.5 | 0.5 | 1211.96 | G300E | 1632166.41 | 12.81 | G300E | 288981.17 | 2.27
3608 | Story51 | B28 | 32 MPa RC Beam (42.5 cm x 25 cm) | Beam | 32MPa | Concrete Rectangular | 250 | 425 | 1062.5 | 7062.5 | 0.75 | 1835.82 | G300E | 3554203.12 | 27.89 | G300E | 3298045.37 | 25.88
3609 | Story51 | B29 | 32 MPa RC Beam (42.5 cm x 25 cm) | Beam | 32MPa | Concrete Rectangular | 250 | 425 | 1062.5 | 4662.5 | 0.5 | 1211.96 | G300E | 1884524.22 | 14.79 | G300E | 465187.9 | 3.65
3610 | Story51 | B3 | 32 MPa RC Beam (42.5 cm x 25 cm) | Beam | 32MPa | Concrete Rectangular | 250 | 425 | 1062.5 | 7062.5 | 0.75 | 1835.82 | G300E | 4065057.29 | 31.9 | G300E | 3334066.62 | 26.16
3611 | Story51 | B30 | 32 MPa RC Beam (42.5 cm x 25 cm) | Beam | 32MPa | Concrete Rectangular | 250 | 425 | 1062.5 | 7062.5 | 0.75 | 1835.82 | G300E | 2942414.06 | 23.09 | G300E | 3371000.85 | 26.45
3612 | Story51 | B31 | 32 MPa RC Beam (42.5 cm x 25 cm) | Beam | 32MPa | Concrete Rectangular | 250 | 425 | 1062.5 | 7062.5 | 0.75 | 1835.82 | G300E | 2803223.96 | 22 | G300E | 1581857.87 | 12.41
3613 | Story51 | B32 | 32 MPa RC Beam (42.5 cm x 25 cm) | Beam | 32MPa | Concrete Rectangular | 250 | 425 | 1062.5 | 4662.5 | 0.5 | 1211.96 | G300E | 1833819.53 | 14.39 | G300E | 1421968.67 | 11.16
3614 | Story51 | B33 | 32 MPa RC Beam (42.5 cm x 25 cm) | Beam | 32MPa | Concrete Rectangular | 250 | 425 | 1062.5 | 7062.5 | 0.75 | 1835.82 | G300E | 3099848.96 | 24.32 | G300E | 437732.87 | 3.43
3615 | Story51 | B34 | 32 MPa RC Beam (42.5 cm x 25 cm) | Beam | 32MPa | Concrete Rectangular | 250 | 425 | 1062.5 | 4662.5 | 0.5 | 1211.96 | G300E | 1853052.34 | 14.54 | G300E | 1421968.67 | 11.16
3616 | Story51 | B35 | 32 MPa RC Beam (42.5 cm x 25 cm) | Beam | 32MPa | Concrete Rectangular | 250 | 425 | 1062.5 | 7062.5 | 0.75 | 1835.82 | G300E | 2766734.38 | 21.71 | G300E | 1435946.91 | 11.27
3617 | Story51 | B36 | 32 MPa RC Beam (42.5 cm x 25 cm) | Beam | 32MPa | Concrete Rectangular | 250 | 425 | 1062.5 | 4800 | 0.51 | 1247.71 | G300E | 1688100 | 13.25 | G300E | 1463903.4 | 11.49
3618 | Story51 | B4 | 32 MPa RC Beam (42.5 cm x 25 cm) | Beam | 32MPa | Concrete Rectangular | 250 | 425 | 1062.5 | 4662.5 | 0.5 | 1211.96 | G300E | 1473350 | 11.56 | G300E | 2610906.17 | 20.49
3619 | Story51 | B40 | 32 MPa RC Beam (42.5 cm x 25 cm) | Beam | 32MPa | Concrete Rectangular | 250 | 425 | 1062.5 | 4662.5 | 0.5 | 1211.96 | G300E | 1639742.97 | 12.87 | G300E | 1421968.67 | 11.16
3620 | Story51 | B41 | 32 MPa RC Beam (42.5 cm x 25 cm) | Beam | 32MPa | Concrete Rectangular | 250 | 425 | 1062.5 | 7062.5 | 0.75 | 1835.82 | G300E | 2766440.1 | 21.71 | G300E | 1435946.91 | 11.27
3621 | Story51 | B42 | 32 MPa RC Beam (42.5 cm x 25 cm) | Beam | 32MPa | Concrete Rectangular | 250 | 425 | 1062.5 | 4662.5 | 0.5 | 1211.96 | G300E | 1853052.34 | 14.54 | G300E | 1421968.67 | 11.16
3622 | Story51 | B43 | 32 MPa RC Beam (42.5 cm x 25 cm) | Beam | 32MPa | Concrete Rectangular | 250 | 425 | 1062.5 | 7062.5 | 0.75 | 1835.82 | G300E | 3099848.96 | 24.32 | G300E | 437732.87 | 3.43
3623 | Story51 | B44 | 32 MPa RC Beam (42.5 cm x 25 cm) | Beam | 32MPa | Concrete Rectangular | 250 | 425 | 1062.5 | 4662.5 | 0.5 | 1211.96 | G300E | 1833819.53 | 14.39 | G300E | 1421968.67 | 11.16
3624 | Story51 | B45 | 32 MPa RC Beam (42.5 cm x 25 cm) | Beam | 32MPa | Concrete Rectangular | 250 | 425 | 1062.5 | 7062.5 | 0.75 | 1835.82 | G300E | 2803223.96 | 22 | G300E | 1581857.87 | 12.41
3625 | Story51 | B46 | 32 MPa RC Beam (42.5 cm x 25 cm) | Beam | 32MPa | Concrete Rectangular | 250 | 425 | 1062.5 | 7062.5 | 0.75 | 1835.82 | G300E | 2942414.06 | 23.09 | G300E | 3371000.85 | 26.45
3626 | Story51 | B47 | 32 MPa RC Beam (42.5 cm x 25 cm) | Beam | 32MPa | Concrete Rectangular | 250 | 425 | 1062.5 | 4662.5 | 0.5 | 1211.96 | G300E | 1833819.53 | 14.39 | G300E | 1421968.67 | 11.16
3627 | Story51 | B48 | 32 MPa RC Beam (42.5 cm x 25 cm) | Beam | 32MPa | Concrete Rectangular | 250 | 425 | 1062.5 | 7062.5 | 0.75 | 1835.82 | G300E | 3554203.12 | 27.89 | G300E | 3298045.37 | 25.88
3628 | Story51 | B49 | 32 MPa RC Beam (42.5 cm x 25 cm) | Beam | 32MPa | Concrete Rectangular | 250 | 425 | 1062.5 | 4662.5 | 0.5 | 1211.96 | G300E | 1853052.34 | 14.54 | G300E | 1421968.67 | 11.16
3629 | Story51 | B5 | 32 MPa RC Beam (42.5 cm x 25 cm) | Beam | 32MPa | Concrete Rectangular | 250 | 425 | 1062.5 | 7062.5 | 0.75 | 1835.82 | G300E | 3978541.67 | 31.22 | G300E | 3325902.37 | 26.1
3630 | Story51 | B50 | 32 MPa RC Beam (42.5 cm x 25 cm) | Beam | 32MPa | Concrete Rectangular | 250 | 425 | 1062.5 | 7062.5 | 0.75 | 1835.82 | G300E | 3530367.19 | 27.7 | G300E | 3298045.37 | 25.88
3631 | Story51 | B51 | 32 MPa RC Beam (42.5 cm x 25 cm) | Beam | 32MPa | Concrete Rectangular | 250 | 425 | 1062.5 | 4800 | 0.51 | 1247.71 | G300E | 1688100 | 13.25 | G300E | 1463903.4 | 11.49
3632 | Story51 | B52 | 32 MPa RC Beam (42.5 cm x 25 cm) | Beam | 32MPa | Concrete Rectangular | 250 | 425 | 1062.5 | 7062.5 | 0.75 | 1835.82 | G300E | 3626299.48 | 28.45 | G300E | 1618335.61 | 12.7
3633 | Story51 | B54 | 32 MPa RC Beam (42.5 cm x 25 cm) | Beam | 32MPa | Concrete Rectangular | 250 | 425 | 1062.5 | 7062.5 | 0.75 | 1835.82 | G300E | 3623062.5 | 28.43 | G300E | 1618335.61 | 12.7
3634 | Story51 | B55 | 32 MPa RC Beam (42.5 cm x 25 cm) | Beam | 32MPa | Concrete Rectangular | 250 | 425 | 1062.5 | 4662.5 | 0.5 | 1211.96 | G300E | 1639742.97 | 12.87 | G300E | 1421968.67 | 11.16
3635 | Story51 | B56 | 32 MPa RC Beam (42.5 cm x 25 cm) | Beam | 32MPa | Concrete Rectangular | 250 | 425 | 1062.5 | 7062.5 | 0.75 | 1835.82 | G300E | 3530661.46 | 27.7 | G300E | 3298045.37 | 25.88
3636 | Story51 | B57 | 32 MPa RC Beam (42.5 cm x 25 cm) | Beam | 32MPa | Concrete Rectangular | 250 | 425 | 1062.5 | 4662.5 | 0.5 | 1211.96 | G300E | 1852469.53 | 14.54 | G300E | 1421968.67 | 11.16
3637 | Story51 | B58 | 32 MPa RC Beam (42.5 cm x 25 cm) | Beam | 32MPa | Concrete Rectangular | 250 | 425 | 1062.5 | 7062.5 | 0.75 | 1835.82 | G300E | 3553908.85 | 27.89 | G300E | 3298045.37 | 25.88
3638 | Story51 | B59 | 32 MPa RC Beam (42.5 cm x 25 cm) | Beam | 32MPa | Concrete Rectangular | 250 | 425 | 1062.5 | 4662.5 | 0.5 | 1211.96 | G300E | 1833819.53 | 14.39 | G300E | 1421968.67 | 11.16
3639 | Story51 | B6 | 32 MPa RC Beam (42.5 cm x 25 cm) | Beam | 32MPa | Concrete Rectangular | 250 | 425 | 1062.5 | 4662.5 | 0.5 | 1211.96 | G300E | 1468687.5 | 11.52 | G300E | 1949996.79 | 15.3
3640 | Story51 | B60 | 32 MPa RC Beam (42.5 cm x 25 cm) | Beam | 32MPa | Concrete Rectangular | 250 | 425 | 1062.5 | 7062.5 | 0.75 | 1835.82 | G300E | 2942119.79 | 23.08 | G300E | 3371000.85 | 26.45
3641 | Story51 | B61 | 32 MPa RC Beam (42.5 cm x 25 cm) | Beam | 32MPa | Concrete Rectangular | 250 | 425 | 1062.5 | 7062.5 | 0.75 | 1835.82 | G300E | 3275822.92 | 25.7 | G300E | 3352167.51 | 26.3
3642 | Story51 | B62 | 32 MPa RC Beam (42.5 cm x 25 cm) | Beam | 32MPa | Concrete Rectangular | 250 | 425 | 1062.5 | 4662.5 | 0.5 | 1211.96 | G300E | 1884524.22 | 14.79 | G300E | 465185.42 | 3.65
3643 | Story51 | B63 | 32 MPa RC Beam (42.5 cm x 25 cm) | Beam | 32MPa | Concrete Rectangular | 250 | 425 | 1062.5 | 7062.5 | 0.75 | 1835.82 | G300E | 4065057.29 | 31.9 | G300E | 3334065.37 | 26.16
3644 | Story51 | B64 | 32 MPa RC Beam (42.5 cm x 25 cm) | Beam | 32MPa | Concrete Rectangular | 250 | 425 | 1062.5 | 4662.5 | 0.5 | 1211.96 | G300E | 1632166.41 | 12.81 | G300E | 288981.17 | 2.27
3645 | Story51 | B65 | 32 MPa RC Beam (42.5 cm x 25 cm) | Beam | 32MPa | Concrete Rectangular | 250 | 425 | 1062.5 | 7062.5 | 0.75 | 1835.82 | G300E | 3978541.67 | 31.22 | G300E | 3325902.37 | 26.1
3646 | Story51 | B66 | 32 MPa RC Beam (42.5 cm x 25 cm) | Beam | 32MPa | Concrete Rectangular | 250 | 425 | 1062.5 | 4662.5 | 0.5 | 1211.96 | G300E | 1922698.44 | 15.09 | G300E | 401940.14 | 3.15
3647 | Story51 | B67 | 32 MPa RC Beam (42.5 cm x 25 cm) | Beam | 32MPa | Concrete Rectangular | 250 | 425 | 1062.5 | 7062.5 | 0.75 | 1835.82 | G300E | 4013854.17 | 31.49 | G300E | 2333413.73 | 18.31
3648 | Story51 | B68 | 32 MPa RC Beam (42.5 cm x 25 cm) | Beam | 32MPa | Concrete Rectangular | 250 | 425 | 1062.5 | 4662.5 | 0.5 | 1211.96 | G300E | 1520557.81 | 11.93 | G300E | 288981.17 | 2.27
3649 | Story51 | B69 | 32 MPa RC Beam (42.5 cm x 25 cm) | Beam | 32MPa | Concrete Rectangular | 250 | 425 | 1062.5 | 7062.5 | 0.75 | 1835.82 | G300E | 4013265.62 | 31.49 | G300E | 2333413.73 | 18.31
3650 | Story51 | B7 | 32 MPa RC Beam (42.5 cm x 25 cm) | Beam | 32MPa | Concrete Rectangular | 250 | 425 | 1062.5 | 7062.5 | 0.75 | 1835.82 | G300E | 4013854.17 | 31.49 | G300E | 2333413.73 | 18.31
3651 | Story51 | B70 | 32 MPa RC Beam (42.5 cm x 25 cm) | Beam | 32MPa | Concrete Rectangular | 250 | 425 | 1062.5 | 4662.5 | 0.5 | 1211.96 | G300E | 1921532.81 | 15.08 | G300E | 401859.64 | 3.15
3652 | Story51 | B71 | 32 MPa RC Beam (42.5 cm x 25 cm) | Beam | 32MPa | Concrete Rectangular | 250 | 425 | 1062.5 | 7062.5 | 0.75 | 1835.82 | G300E | 3977953.12 | 31.21 | G300E | 3325821.08 | 26.1
3653 | Story51 | B72 | 32 MPa RC Beam (42.5 cm x 25 cm) | Beam | 32MPa | Concrete Rectangular | 250 | 425 | 1062.5 | 4662.5 | 0.5 | 1211.96 | G300E | 1631292.19 | 12.8 | G300E | 288981.17 | 2.27
3654 | Story51 | B73 | 32 MPa RC Beam (42.5 cm x 25 cm) | Beam | 32MPa | Concrete Rectangular | 250 | 425 | 1062.5 | 7062.5 | 0.75 | 1835.82 | G300E | 4063585.94 | 31.88 | G300E | 3333997.83 | 26.16
3655 | Story51 | B74 | 32 MPa RC Beam (42.5 cm x 25 cm) | Beam | 32MPa | Concrete Rectangular | 250 | 425 | 1062.5 | 4662.5 | 0.5 | 1211.96 | G300E | 1884815.62 | 14.79 | G300E | 465185.42 | 3.65
3656 | Story51 | B75 | 32 MPa RC Beam (42.5 cm x 25 cm) | Beam | 32MPa | Concrete Rectangular | 250 | 425 | 1062.5 | 7062.5 | 0.75 | 1835.82 | G300E | 3275822.92 | 25.7 | G300E | 3352167.51 | 26.3
3657 | Story51 | B76 | 32 MPa RC Beam (42.5 cm x 25 cm) | Beam | 32MPa | Concrete Rectangular | 250 | 425 | 1062.5 | 4662.5 | 0.5 | 1211.96 | G300E | 1483840.62 | 11.64 | G300E | 1947665.54 | 15.28
3658 | Story51 | B77 | 32 MPa RC Beam (42.5 cm x 25 cm) | Beam | 32MPa | Concrete Rectangular | 250 | 425 | 1062.5 | 4662.5 | 0.5 | 1211.96 | G300E | 1473350 | 11.56 | G300E | 2610906.17 | 20.49
3659 | Story51 | B78 | 32 MPa RC Beam (42.5 cm x 25 cm) | Beam | 32MPa | Concrete Rectangular | 250 | 425 | 1062.5 | 4662.5 | 0.5 | 1211.96 | G300E | 1468687.5 | 11.52 | G300E | 1949996.79 | 15.3
3660 | Story51 | B79 | 32 MPa RC Beam (42.5 cm x 25 cm) | Beam | 32MPa | Concrete Rectangular | 250 | 425 | 1062.5 | 4662.5 | 0.5 | 1211.96 | G300E | 1468687.5 | 11.52 | G300E | 1349723.38 | 10.59
3661 | Story51 | B8 | 32 MPa RC Beam (42.5 cm x 25 cm) | Beam | 32MPa | Concrete Rectangular | 250 | 425 | 1062.5 | 4662.5 | 0.5 | 1211.96 | G300E | 1468687.5 | 11.52 | G300E | 1349723.38 | 10.59
3662 | Story51 | B80 | 32 MPa RC Beam (42.5 cm x 25 cm) | Beam | 32MPa | Concrete Rectangular | 250 | 425 | 1062.5 | 4662.5 | 0.5 | 1211.96 | G300E | 1468687.5 | 11.52 | G300E | 1949996.79 | 15.3
3663 | Story51 | B81 | 32 MPa RC Beam (42.5 cm x 25 cm) | Beam | 32MPa | Concrete Rectangular | 250 | 425 | 1062.5 | 4662.5 | 0.5 | 1211.96 | G300E | 1473350 | 11.56 | G300E | 2609740.54 | 20.48
3664 | Story51 | B82 | 32 MPa RC Beam (42.5 cm x 25 cm) | Beam | 32MPa | Concrete Rectangular | 250 | 425 | 1062.5 | 4662.5 | 0.5 | 1211.96 | G300E | 1483840.62 | 11.64 | G300E | 1946499.92 | 15.27
3665 | Story51 | B9 | 32 MPa RC Beam (42.5 cm x 25 cm) | Beam | 32MPa | Concrete Rectangular | 250 | 425 | 1062.5 | 7062.5 | 0.75 | 1835.82 | G300E | 4013854.17 | 31.49 | G300E | 2333413.73 | 18.31
3666 | Story6 | B1 | 32 MPa RC Beam (40 cm x 25 cm) | Beam | 32MPa | Concrete Rectangular | 250 | 400 | 1000 | 6812.5 | 0.68 | 1666.67 | G300E | 3301275.57 | 25.9 | G300E | 1870345.86 | 14.68
3667 | Story6 | B10 | 32 MPa RC Beam (40 cm x 25 cm) | Beam | 32MPa | Concrete Rectangular | 250 | 400 | 1000 | 4412.5 | 0.44 | 1079.51 | G300E | 1866802.68 | 14.65 | G300E | 1536813.24 | 12.06
3668 | Story6 | B11 | 32 MPa RC Beam (40 cm x 25 cm) | Beam | 32MPa | Concrete Rectangular | 250 | 400 | 1000 | 6812.5 | 0.68 | 1666.67 | G300E | 3459201.7 | 27.14 | G300E | 1226393.68 | 9.62
3669 | Story6 | B12 | 32 MPa RC Beam (40 cm x 25 cm) | Beam | 32MPa | Concrete Rectangular | 250 | 400 | 1000 | 4412.5 | 0.44 | 1079.51 | G300E | 1867117.86 | 14.65 | G300E | 1683056.09 | 13.21
3670 | Story6 | B13 | 32 MPa RC Beam (40 cm x 25 cm) | Beam | 32MPa | Concrete Rectangular | 250 | 400 | 1000 | 6812.5 | 0.68 | 1666.67 | G300E | 3468801.14 | 27.22 | G300E | 1227259.49 | 9.63
3671 | Story6 | B14 | 32 MPa RC Beam (40 cm x 25 cm) | Beam | 32MPa | Concrete Rectangular | 250 | 400 | 1000 | 4412.5 | 0.44 | 1079.51 | G300E | 1875627.68 | 14.72 | G300E | 1683056.09 | 13.21
3672 | Story6 | B15 | 32 MPa RC Beam (40 cm x 25 cm) | Beam | 32MPa | Concrete Rectangular | 250 | 400 | 1000 | 6812.5 | 0.68 | 1666.67 | G300E | 3111454.55 | 24.41 | G300E | 1870345.86 | 14.68
3673 | Story6 | B16 | 32 MPa RC Beam (40 cm x 25 cm) | Beam | 32MPa | Concrete Rectangular | 250 | 400 | 1000 | 6812.5 | 0.68 | 1666.67 | G300E | 3245227.27 | 25.46 | G300E | 2732436.77 | 21.44
3674 | Story6 | B17 | 32 MPa RC Beam (40 cm x 25 cm) | Beam | 32MPa | Concrete Rectangular | 250 | 400 | 1000 | 4412.5 | 0.44 | 1079.51 | G300E | 1813537.5 | 14.23 | G300E | 1098084.66 | 8.62
3675 | Story6 | B18 | 32 MPa RC Beam (40 cm x 25 cm) | Beam | 32MPa | Concrete Rectangular | 250 | 400 | 1000 | 6812.5 | 0.68 | 1666.67 | G300E | 3389838.07 | 26.6 | G300E | 1259491.28 | 9.88
3676 | Story6 | B19 | 32 MPa RC Beam (40 cm x 25 cm) | Beam | 32MPa | Concrete Rectangular | 250 | 400 | 1000 | 4412.5 | 0.44 | 1079.51 | G300E | 1937087.5 | 15.2 | G300E | 1098084.66 | 8.62
3677 | Story6 | B2 | 32 MPa RC Beam (40 cm x 25 cm) | Beam | 32MPa | Concrete Rectangular | 250 | 400 | 1000 | 4412.5 | 0.44 | 1079.51 | G300E | 1875627.68 | 14.72 | G300E | 1683056.09 | 13.21
3678 | Story6 | B20 | 32 MPa RC Beam (40 cm x 25 cm) | Beam | 32MPa | Concrete Rectangular | 250 | 400 | 1000 | 6812.5 | 0.68 | 1666.67 | G300E | 3368781.25 | 26.43 | G300E | 1259491.28 | 9.88
3679 | Story6 | B21 | 32 MPa RC Beam (40 cm x 25 cm) | Beam | 32MPa | Concrete Rectangular | 250 | 400 | 1000 | 4412.5 | 0.44 | 1079.51 | G300E | 1828666.07 | 14.35 | G300E | 1098084.66 | 8.62
3680 | Story6 | B22 | 32 MPa RC Beam (40 cm x 25 cm) | Beam | 32MPa | Concrete Rectangular | 250 | 400 | 1000 | 7200 | 0.72 | 1761.47 | G300E | 3946852.17 | 30.97 | G300E | 2036039.79 | 15.98
3681 | Story6 | B23 | 32 MPa RC Beam (40 cm x 25 cm) | Beam | 32MPa | Concrete Rectangular | 250 | 400 | 1000 | 4412.5 | 0.44 | 1079.51 | G300E | 1843794.64 | 14.47 | G300E | 1098084.66 | 8.62
3682 | Story6 | B24 | 32 MPa RC Beam (40 cm x 25 cm) | Beam | 32MPa | Concrete Rectangular | 250 | 400 | 1000 | 7200 | 0.72 | 1761.47 | G300E | 3933078.26 | 30.86 | G300E | 2036039.79 | 15.98
3683 | Story6 | B25 | 32 MPa RC Beam (40 cm x 25 cm) | Beam | 32MPa | Concrete Rectangular | 250 | 400 | 1000 | 4412.5 | 0.44 | 1079.51 | G300E | 1828666.07 | 14.35 | G300E | 1098084.66 | 8.62
3684 | Story6 | B26 | 32 MPa RC Beam (40 cm x 25 cm) | Beam | 32MPa | Concrete Rectangular | 250 | 400 | 1000 | 6812.5 | 0.68 | 1666.67 | G300E | 3165025.57 | 24.83 | G300E | 1259491.28 | 9.88
3685 | Story6 | B27 | 32 MPa RC Beam (40 cm x 25 cm) | Beam | 32MPa | Concrete Rectangular | 250 | 400 | 1000 | 4412.5 | 0.44 | 1079.51 | G300E | 1937087.5 | 15.2 | G300E | 1098084.66 | 8.62
3686 | Story6 | B28 | 32 MPa RC Beam (40 cm x 25 cm) | Beam | 32MPa | Concrete Rectangular | 250 | 400 | 1000 | 6812.5 | 0.68 | 1666.67 | G300E | 3161928.98 | 24.81 | G300E | 1259491.28 | 9.88
3687 | Story6 | B29 | 32 MPa RC Beam (40 cm x 25 cm) | Beam | 32MPa | Concrete Rectangular | 250 | 400 | 1000 | 4412.5 | 0.44 | 1079.51 | G300E | 1813537.5 | 14.23 | G300E | 1098084.66 | 8.62
3688 | Story6 | B3 | 32 MPa RC Beam (40 cm x 25 cm) | Beam | 32MPa | Concrete Rectangular | 250 | 400 | 1000 | 6812.5 | 0.68 | 1666.67 | G300E | 3753068.18 | 29.45 | G300E | 1227263.2 | 9.63
3689 | Story6 | B30 | 32 MPa RC Beam (40 cm x 25 cm) | Beam | 32MPa | Concrete Rectangular | 250 | 400 | 1000 | 6812.5 | 0.68 | 1666.67 | G300E | 2873017.05 | 22.54 | G300E | 2301391.32 | 18.06
3690 | Story6 | B31 | 32 MPa RC Beam (40 cm x 25 cm) | Beam | 32MPa | Concrete Rectangular | 250 | 400 | 1000 | 6812.5 | 0.68 | 1666.67 | G300E | 3140562.5 | 24.64 | G300E | 2445073.14 | 19.18
3691 | Story6 | B32 | 32 MPa RC Beam (40 cm x 25 cm) | Beam | 32MPa | Concrete Rectangular | 250 | 400 | 1000 | 4412.5 | 0.44 | 1079.51 | G300E | 2191436.61 | 17.19 | G300E | 1098084.66 | 8.62
3692 | Story6 | B33 | 32 MPa RC Beam (40 cm x 25 cm) | Beam | 32MPa | Concrete Rectangular | 250 | 400 | 1000 | 6812.5 | 0.68 | 1666.67 | G300E | 3273406.25 | 25.68 | G300E | 1223363.98 | 9.6
3693 | Story6 | B34 | 32 MPa RC Beam (40 cm x 25 cm) | Beam | 32MPa | Concrete Rectangular | 250 | 400 | 1000 | 4412.5 | 0.44 | 1079.51 | G300E | 2161179.46 | 16.96 | G300E | 1098084.66 | 8.62
3694 | Story6 | B35 | 32 MPa RC Beam (40 cm x 25 cm) | Beam | 32MPa | Concrete Rectangular | 250 | 400 | 1000 | 6812.5 | 0.68 | 1666.67 | G300E | 2862488.64 | 22.46 | G300E | 2300563.91 | 18.05
3695 | Story6 | B36 | 32 MPa RC Beam (40 cm x 25 cm) | Beam | 32MPa | Concrete Rectangular | 250 | 400 | 1000 | 4800 | 0.48 | 1174.31 | G300E | 2656320 | 20.84 | G300E | 1931950.08 | 15.16
3696 | Story6 | B4 | 32 MPa RC Beam (40 cm x 25 cm) | Beam | 32MPa | Concrete Rectangular | 250 | 400 | 1000 | 4412.5 | 0.44 | 1079.51 | G300E | 1867117.86 | 14.65 | G300E | 1683056.09 | 13.21
3697 | Story6 | B40 | 32 MPa RC Beam (40 cm x 25 cm) | Beam | 32MPa | Concrete Rectangular | 250 | 400 | 1000 | 4412.5 | 0.44 | 1079.51 | G300E | 2442760 | 19.17 | G300E | 1775985.36 | 13.94
3698 | Story6 | B41 | 32 MPa RC Beam (40 cm x 25 cm) | Beam | 32MPa | Concrete Rectangular | 250 | 400 | 1000 | 6812.5 | 0.68 | 1666.67 | G300E | 2659661.93 | 20.87 | G300E | 2264436.6 | 17.77
3699 | Story6 | B42 | 32 MPa RC Beam (40 cm x 25 cm) | Beam | 32MPa | Concrete Rectangular | 250 | 400 | 1000 | 4412.5 | 0.44 | 1079.51 | G300E | 2160549.11 | 16.95 | G300E | 1098084.66 | 8.62
3700 | Story6 | B43 | 32 MPa RC Beam (40 cm x 25 cm) | Beam | 32MPa | Concrete Rectangular | 250 | 400 | 1000 | 6812.5 | 0.68 | 1666.67 | G300E | 3065625 | 24.05 | G300E | 1223363.98 | 9.6
3701 | Story6 | B44 | 32 MPa RC Beam (40 cm x 25 cm) | Beam | 32MPa | Concrete Rectangular | 250 | 400 | 1000 | 4412.5 | 0.44 | 1079.51 | G300E | 2191436.61 | 17.19 | G300E | 1098084.66 | 8.62
3702 | Story6 | B45 | 32 MPa RC Beam (40 cm x 25 cm) | Beam | 32MPa | Concrete Rectangular | 250 | 400 | 1000 | 6812.5 | 0.68 | 1666.67 | G300E | 2853508.52 | 22.39 | G300E | 2445073.14 | 19.18
3703 | Story6 | B46 | 32 MPa RC Beam (40 cm x 25 cm) | Beam | 32MPa | Concrete Rectangular | 250 | 400 | 1000 | 6812.5 | 0.68 | 1666.67 | G300E | 3245227.27 | 25.46 | G300E | 2732436.77 | 21.44
3704 | Story6 | B47 | 32 MPa RC Beam (40 cm x 25 cm) | Beam | 32MPa | Concrete Rectangular | 250 | 400 | 1000 | 4412.5 | 0.44 | 1079.51 | G300E | 2235246.43 | 17.54 | G300E | 1098084.66 | 8.62
3705 | Story6 | B48 | 32 MPa RC Beam (40 cm x 25 cm) | Beam | 32MPa | Concrete Rectangular | 250 | 400 | 1000 | 6812.5 | 0.68 | 1666.67 | G300E | 3389838.07 | 26.6 | G300E | 1834218.56 | 14.39
3706 | Story6 | B49 | 32 MPa RC Beam (40 cm x 25 cm) | Beam | 32MPa | Concrete Rectangular | 250 | 400 | 1000 | 4412.5 | 0.44 | 1079.51 | G300E | 2208771.43 | 17.33 | G300E | 1098084.66 | 8.62
3707 | Story6 | B5 | 32 MPa RC Beam (40 cm x 25 cm) | Beam | 32MPa | Concrete Rectangular | 250 | 400 | 1000 | 6812.5 | 0.68 | 1666.67 | G300E | 3641590.91 | 28.57 | G300E | 1226396.16 | 9.62
3708 | Story6 | B50 | 32 MPa RC Beam (40 cm x 25 cm) | Beam | 32MPa | Concrete Rectangular | 250 | 400 | 1000 | 6812.5 | 0.68 | 1666.67 | G300E | 3368781.25 | 26.43 | G300E | 1834218.56 | 14.39
3709 | Story6 | B51 | 32 MPa RC Beam (40 cm x 25 cm) | Beam | 32MPa | Concrete Rectangular | 250 | 400 | 1000 | 4800 | 0.48 | 1174.31 | G300E | 2834880 | 22.24 | G300E | 1523843.84 | 11.96
3710 | Story6 | B52 | 32 MPa RC Beam (40 cm x 25 cm) | Beam | 32MPa | Concrete Rectangular | 250 | 400 | 1000 | 6812.5 | 0.68 | 1666.67 | G300E | 3734138.59 | 29.3 | G300E | 2476200.39 | 19.43
3711 | Story6 | B54 | 32 MPa RC Beam (40 cm x 25 cm) | Beam | 32MPa | Concrete Rectangular | 250 | 400 | 1000 | 6812.5 | 0.68 | 1666.67 | G300E | 3724956.52 | 29.23 | G300E | 2476200.39 | 19.43
3712 | Story6 | B55 | 32 MPa RC Beam (40 cm x 25 cm) | Beam | 32MPa | Concrete Rectangular | 250 | 400 | 1000 | 4412.5 | 0.44 | 1079.51 | G300E | 2592196.67 | 20.34 | G300E | 2015438.2 | 15.81
3713 | Story6 | B56 | 32 MPa RC Beam (40 cm x 25 cm) | Beam | 32MPa | Concrete Rectangular | 250 | 400 | 1000 | 6812.5 | 0.68 | 1666.67 | G300E | 3163167.61 | 24.82 | G300E | 2408945.83 | 18.9
3714 | Story6 | B57 | 32 MPa RC Beam (40 cm x 25 cm) | Beam | 32MPa | Concrete Rectangular | 250 | 400 | 1000 | 4412.5 | 0.44 | 1079.51 | G300E | 2210662.5 | 17.35 | G300E | 1098084.66 | 8.62
3715 | Story6 | B58 | 32 MPa RC Beam (40 cm x 25 cm) | Beam | 32MPa | Concrete Rectangular | 250 | 400 | 1000 | 6812.5 | 0.68 | 1666.67 | G300E | 3212945.31 | 25.21 | G300E | 2142725.41 | 16.81
3716 | Story6 | B59 | 32 MPa RC Beam (40 cm x 25 cm) | Beam | 32MPa | Concrete Rectangular | 250 | 400 | 1000 | 4412.5 | 0.44 | 1079.51 | G300E | 2229888.39 | 17.5 | G300E | 1098084.66 | 8.62
3717 | Story6 | B6 | 32 MPa RC Beam (40 cm x 25 cm) | Beam | 32MPa | Concrete Rectangular | 250 | 400 | 1000 | 4412.5 | 0.44 | 1079.51 | G300E | 1866802.68 | 14.65 | G300E | 1536813.24 | 12.06
3718 | Story6 | B60 | 32 MPa RC Beam (40 cm x 25 cm) | Beam | 32MPa | Concrete Rectangular | 250 | 400 | 1000 | 6812.5 | 0.68 | 1666.67 | G300E | 2862488.64 | 22.46 | G300E | 2588754.95 | 20.31
3719 | Story6 | B61 | 32 MPa RC Beam (40 cm x 25 cm) | Beam | 32MPa | Concrete Rectangular | 250 | 400 | 1000 | 6812.5 | 0.68 | 1666.67 | G300E | 3300965.91 | 25.9 | G300E | 2445073.14 | 19.18
3720 | Story6 | B62 | 32 MPa RC Beam (40 cm x 25 cm) | Beam | 32MPa | Concrete Rectangular | 250 | 400 | 1000 | 4412.5 | 0.44 | 1079.51 | G300E | 2286620.54 | 17.94 | G300E | 1098084.66 | 8.62
3721 | Story6 | B63 | 32 MPa RC Beam (40 cm x 25 cm) | Beam | 32MPa | Concrete Rectangular | 250 | 400 | 1000 | 6812.5 | 0.68 | 1666.67 | G300E | 3753068.18 | 29.45 | G300E | 2376712.8 | 18.65
3722 | Story6 | B64 | 32 MPa RC Beam (40 cm x 25 cm) | Beam | 32MPa | Concrete Rectangular | 250 | 400 | 1000 | 4412.5 | 0.44 | 1079.51 | G300E | 2244071.43 | 17.61 | G300E | 1098084.66 | 8.62
3723 | Story6 | B65 | 32 MPa RC Beam (40 cm x 25 cm) | Beam | 32MPa | Concrete Rectangular | 250 | 400 | 1000 | 6812.5 | 0.68 | 1666.67 | G300E | 3641900.57 | 28.58 | G300E | 1801119.72 | 14.13
3724 | Story6 | B66 | 32 MPa RC Beam (40 cm x 25 cm) | Beam | 32MPa | Concrete Rectangular | 250 | 400 | 1000 | 4412.5 | 0.44 | 1079.51 | G300E | 2312150 | 18.14 | G300E | 1098084.66 | 8.62
3725 | Story6 | B67 | 32 MPa RC Beam (40 cm x 25 cm) | Beam | 32MPa | Concrete Rectangular | 250 | 400 | 1000 | 6812.5 | 0.68 | 1666.67 | G300E | 3601954.55 | 28.26 | G300E | 2408945.83 | 18.9
3726 | Story6 | B68 | 32 MPa RC Beam (40 cm x 25 cm) | Beam | 32MPa | Concrete Rectangular | 250 | 400 | 1000 | 4412.5 | 0.44 | 1079.51 | G300E | 2136280.36 | 16.76 | G300E | 1098084.66 | 8.62
3727 | Story6 | B69 | 32 MPa RC Beam (40 cm x 25 cm) | Beam | 32MPa | Concrete Rectangular | 250 | 400 | 1000 | 6812.5 | 0.68 | 1666.67 | G300E | 3598857.95 | 28.24 | G300E | 2408945.83 | 18.9
3728 | Story6 | B7 | 32 MPa RC Beam (40 cm x 25 cm) | Beam | 32MPa | Concrete Rectangular | 250 | 400 | 1000 | 6812.5 | 0.68 | 1666.67 | G300E | 3601954.55 | 28.26 | G300E | 1259491.28 | 9.88
3729 | Story6 | B70 | 32 MPa RC Beam (40 cm x 25 cm) | Beam | 32MPa | Concrete Rectangular | 250 | 400 | 1000 | 4412.5 | 0.44 | 1079.51 | G300E | 2313095.54 | 18.15 | G300E | 1098084.66 | 8.62
3730 | Story6 | B71 | 32 MPa RC Beam (40 cm x 25 cm) | Beam | 32MPa | Concrete Rectangular | 250 | 400 | 1000 | 6812.5 | 0.68 | 1666.67 | G300E | 3457963.07 | 27.13 | G300E | 1801094.94 | 14.13
3731 | Story6 | B72 | 32 MPa RC Beam (40 cm x 25 cm) | Beam | 32MPa | Concrete Rectangular | 250 | 400 | 1000 | 4412.5 | 0.44 | 1079.51 | G300E | 2248168.75 | 17.64 | G300E | 1098084.66 | 8.62
3732 | Story6 | B73 | 32 MPa RC Beam (40 cm x 25 cm) | Beam | 32MPa | Concrete Rectangular | 250 | 400 | 1000 | 6812.5 | 0.68 | 1666.67 | G300E | 3474994.32 | 27.27 | G300E | 2376440.3 | 18.65
3733 | Story6 | B74 | 32 MPa RC Beam (40 cm x 25 cm) | Beam | 32MPa | Concrete Rectangular | 250 | 400 | 1000 | 4412.5 | 0.44 | 1079.51 | G300E | 2202875.74 | 17.28 | G300E | 894425.17 | 7.02
3734 | Story6 | B75 | 32 MPa RC Beam (40 cm x 25 cm) | Beam | 32MPa | Concrete Rectangular | 250 | 400 | 1000 | 6812.5 | 0.68 | 1666.67 | G300E | 3122577.5 | 24.5 | G300E | 2601108.42 | 20.41
3735 | Story6 | B76 | 32 MPa RC Beam (40 cm x 25 cm) | Beam | 32MPa | Concrete Rectangular | 250 | 400 | 1000 | 4412.5 | 0.44 | 1079.51 | G300E | 2272752.68 | 17.83 | G300E | 2085855.57 | 16.37
3736 | Story6 | B77 | 32 MPa RC Beam (40 cm x 25 cm) | Beam | 32MPa | Concrete Rectangular | 250 | 400 | 1000 | 4412.5 | 0.44 | 1079.51 | G300E | 2278741.07 | 17.88 | G300E | 2341570.03 | 18.37
3737 | Story6 | B78 | 32 MPa RC Beam (40 cm x 25 cm) | Beam | 32MPa | Concrete Rectangular | 250 | 400 | 1000 | 4412.5 | 0.44 | 1079.51 | G300E | 2280947.32 | 17.9 | G300E | 2341570.03 | 18.37
3738 | Story6 | B79 | 32 MPa RC Beam (40 cm x 25 cm) | Beam | 32MPa | Concrete Rectangular | 250 | 400 | 1000 | 4412.5 | 0.44 | 1079.51 | G300E | 2275274.11 | 17.85 | G300E | 2341570.03 | 18.37
3739 | Story6 | B8 | 32 MPa RC Beam (40 cm x 25 cm) | Beam | 32MPa | Concrete Rectangular | 250 | 400 | 1000 | 4412.5 | 0.44 | 1079.51 | G300E | 1863966.07 | 14.63 | G300E | 1390570.38 | 10.91
3740 | Story6 | B80 | 32 MPa RC Beam (40 cm x 25 cm) | Beam | 32MPa | Concrete Rectangular | 250 | 400 | 1000 | 4412.5 | 0.44 | 1079.51 | G300E | 2280947.32 | 17.9 | G300E | 2341570.03 | 18.37
3741 | Story6 | B81 | 32 MPa RC Beam (40 cm x 25 cm) | Beam | 32MPa | Concrete Rectangular | 250 | 400 | 1000 | 4412.5 | 0.44 | 1079.51 | G300E | 2278425.89 | 17.88 | G300E | 2341570.03 | 18.37
3742 | Story6 | B82 | 32 MPa RC Beam (40 cm x 25 cm) | Beam | 32MPa | Concrete Rectangular | 250 | 400 | 1000 | 4412.5 | 0.44 | 1079.51 | G300E | 2271491.96 | 17.82 | G300E | 2268869.68 | 17.8
3743 | Story6 | B9 | 32 MPa RC Beam (40 cm x 25 cm) | Beam | 32MPa | Concrete Rectangular | 250 | 400 | 1000 | 6812.5 | 0.68 | 1666.67 | G300E | 3598857.95 | 28.24 | G300E | 1259491.28 | 9.88
3744 | Story7 | B1 | 32 MPa RC Beam (40 cm x 25 cm) | Beam | 32MPa | Concrete Rectangular | 250 | 400 | 1000 | 6825 | 0.68 | 1669.72 | G300E | 3724278.41 | 29.22 | G300E | 1873777.69 | 14.7
3745 | Story7 | B10 | 32 MPa RC Beam (40 cm x 25 cm) | Beam | 32MPa | Concrete Rectangular | 250 | 400 | 1000 | 4425 | 0.44 | 1082.57 | G300E | 1908755.36 | 14.98 | G300E | 1834481.1 | 14.39
3746 | Story7 | B11 | 32 MPa RC Beam (40 cm x 25 cm) | Beam | 32MPa | Concrete Rectangular | 250 | 400 | 1000 | 6825 | 0.68 | 1669.72 | G300E | 3818277.27 | 29.96 | G300E | 1309366.32 | 10.27
3747 | Story7 | B12 | 32 MPa RC Beam (40 cm x 25 cm) | Beam | 32MPa | Concrete Rectangular | 250 | 400 | 1000 | 4425 | 0.44 | 1082.57 | G300E | 1908755.36 | 14.98 | G300E | 2127795.39 | 16.7
3748 | Story7 | B13 | 32 MPa RC Beam (40 cm x 25 cm) | Beam | 32MPa | Concrete Rectangular | 250 | 400 | 1000 | 6825 | 0.68 | 1669.72 | G300E | 3825102.27 | 30.01 | G300E | 1347027.91 | 10.57
3749 | Story7 | B14 | 32 MPa RC Beam (40 cm x 25 cm) | Beam | 32MPa | Concrete Rectangular | 250 | 400 | 1000 | 4425 | 0.44 | 1082.57 | G300E | 1917289.29 | 15.04 | G300E | 1981138.24 | 15.54
3750 | Story7 | B15 | 32 MPa RC Beam (40 cm x 25 cm) | Beam | 32MPa | Concrete Rectangular | 250 | 400 | 1000 | 6825 | 0.68 | 1669.72 | G300E | 3329669.32 | 26.13 | G300E | 1873777.69 | 14.7
3751 | Story7 | B16 | 32 MPa RC Beam (40 cm x 25 cm) | Beam | 32MPa | Concrete Rectangular | 250 | 400 | 1000 | 6825 | 0.68 | 1669.72 | G300E | 3572887.5 | 28.03 | G300E | 2593504.96 | 20.35
3752 | Story7 | B17 | 32 MPa RC Beam (40 cm x 25 cm) | Beam | 32MPa | Concrete Rectangular | 250 | 400 | 1000 | 4425 | 0.44 | 1082.57 | G300E | 2052567.86 | 16.11 | G300E | 1101195.39 | 8.64
3753 | Story7 | B18 | 32 MPa RC Beam (40 cm x 25 cm) | Beam | 32MPa | Concrete Rectangular | 250 | 400 | 1000 | 6825 | 0.68 | 1669.72 | G300E | 3738238.64 | 29.33 | G300E | 1334189.47 | 10.47
3754 | Story7 | B19 | 32 MPa RC Beam (40 cm x 25 cm) | Beam | 32MPa | Concrete Rectangular | 250 | 400 | 1000 | 4425 | 0.44 | 1082.57 | G300E | 2232096.43 | 17.51 | G300E | 1101195.39 | 8.64
3755 | Story7 | B2 | 32 MPa RC Beam (40 cm x 25 cm) | Beam | 32MPa | Concrete Rectangular | 250 | 400 | 1000 | 4425 | 0.44 | 1082.57 | G300E | 1917289.29 | 15.04 | G300E | 1981138.24 | 15.54
3756 | Story7 | B20 | 32 MPa RC Beam (40 cm x 25 cm) | Beam | 32MPa | Concrete Rectangular | 250 | 400 | 1000 | 6825 | 0.68 | 1669.72 | G300E | 3790667.05 | 29.74 | G300E | 1873777.69 | 14.7
3757 | Story7 | B21 | 32 MPa RC Beam (40 cm x 25 cm) | Beam | 32MPa | Concrete Rectangular | 250 | 400 | 1000 | 4425 | 0.44 | 1082.57 | G300E | 2058257.14 | 16.15 | G300E | 1101195.39 | 8.64
3758 | Story7 | B22 | 32 MPa RC Beam (40 cm x 25 cm) | Beam | 32MPa | Concrete Rectangular | 250 | 400 | 1000 | 7200 | 0.72 | 1761.47 | G300E | 4466191.3 | 35.04 | G300E | 2072561.95 | 16.26
3759 | Story7 | B23 | 32 MPa RC Beam (40 cm x 25 cm) | Beam | 32MPa | Concrete Rectangular | 250 | 400 | 1000 | 4425 | 0.44 | 1082.57 | G300E | 2105667.86 | 16.52 | G300E | 1101195.39 | 8.64
3760 | Story7 | B24 | 32 MPa RC Beam (40 cm x 25 cm) | Beam | 32MPa | Concrete Rectangular | 250 | 400 | 1000 | 7200 | 0.72 | 1761.47 | G300E | 4365391.3 | 34.25 | G300E | 2072561.95 | 16.26
3761 | Story7 | B25 | 32 MPa RC Beam (40 cm x 25 cm) | Beam | 32MPa | Concrete Rectangular | 250 | 400 | 1000 | 4425 | 0.44 | 1082.57 | G300E | 2058257.14 | 16.15 | G300E | 1101195.39 | 8.64
3762 | Story7 | B26 | 32 MPa RC Beam (40 cm x 25 cm) | Beam | 32MPa | Concrete Rectangular | 250 | 400 | 1000 | 6825 | 0.68 | 1669.72 | G300E | 3568854.55 | 28 | G300E | 1873777.69 | 14.7
3763 | Story7 | B27 | 32 MPa RC Beam (40 cm x 25 cm) | Beam | 32MPa | Concrete Rectangular | 250 | 400 | 1000 | 4425 | 0.44 | 1082.57 | G300E | 2232096.43 | 17.51 | G300E | 1101195.39 | 8.64
3764 | Story7 | B28 | 32 MPa RC Beam (40 cm x 25 cm) | Beam | 32MPa | Concrete Rectangular | 250 | 400 | 1000 | 6825 | 0.68 | 1669.72 | G300E | 3479509.09 | 27.3 | G300E | 1334189.47 | 10.47
3765 | Story7 | B29 | 32 MPa RC Beam (40 cm x 25 cm) | Beam | 32MPa | Concrete Rectangular | 250 | 400 | 1000 | 4425 | 0.44 | 1082.57 | G300E | 2052567.86 | 16.11 | G300E | 1101195.39 | 8.64
3766 | Story7 | B3 | 32 MPa RC Beam (40 cm x 25 cm) | Beam | 32MPa | Concrete Rectangular | 250 | 400 | 1000 | 6825 | 0.68 | 1669.72 | G300E | 4130676.14 | 32.41 | G300E | 1346228.77 | 10.56
3767 | Story7 | B30 | 32 MPa RC Beam (40 cm x 25 cm) | Beam | 32MPa | Concrete Rectangular | 250 | 400 | 1000 | 6825 | 0.68 | 1669.72 | G300E | 3080246.59 | 24.17 | G300E | 2305614.05 | 18.09
3768 | Story7 | B31 | 32 MPa RC Beam (40 cm x 25 cm) | Beam | 32MPa | Concrete Rectangular | 250 | 400 | 1000 | 6825 | 0.68 | 1669.72 | G300E | 3535350 | 27.74 | G300E | 2449559.51 | 19.22
3769 | Story7 | B32 | 32 MPa RC Beam (40 cm x 25 cm) | Beam | 32MPa | Concrete Rectangular | 250 | 400 | 1000 | 4425 | 0.44 | 1082.57 | G300E | 2359473.21 | 18.51 | G300E | 1101195.39 | 8.64
3770 | Story7 | B33 | 32 MPa RC Beam (40 cm x 25 cm) | Beam | 32MPa | Concrete Rectangular | 250 | 400 | 1000 | 6825 | 0.68 | 1669.72 | G300E | 3602979.55 | 28.27 | G300E | 1873777.69 | 14.7
3771 | Story7 | B34 | 32 MPa RC Beam (40 cm x 25 cm) | Beam | 32MPa | Concrete Rectangular | 250 | 400 | 1000 | 4425 | 0.44 | 1082.57 | G300E | 2328498.21 | 18.27 | G300E | 1101195.39 | 8.64
3772 | Story7 | B35 | 32 MPa RC Beam (40 cm x 25 cm) | Beam | 32MPa | Concrete Rectangular | 250 | 400 | 1000 | 6825 | 0.68 | 1669.72 | G300E | 3137018.18 | 24.61 | G300E | 2377172.32 | 18.65
3773 | Story7 | B36 | 32 MPa RC Beam (40 cm x 25 cm) | Beam | 32MPa | Concrete Rectangular | 250 | 400 | 1000 | 4800 | 0.48 | 1174.31 | G300E | 3044160 | 23.89 | G300E | 2006617.6 | 15.74
3774 | Story7 | B4 | 32 MPa RC Beam (40 cm x 25 cm) | Beam | 32MPa | Concrete Rectangular | 250 | 400 | 1000 | 4425 | 0.44 | 1082.57 | G300E | 1908755.36 | 14.98 | G300E | 2127795.39 | 16.7
3775 | Story7 | B40 | 32 MPa RC Beam (40 cm x 25 cm) | Beam | 32MPa | Concrete Rectangular | 250 | 400 | 1000 | 4425 | 0.44 | 1082.57 | G300E | 2806925 | 22.02 | G300E | 1849850.6 | 14.51
3776 | Story7 | B41 | 32 MPa RC Beam (40 cm x 25 cm) | Beam | 32MPa | Concrete Rectangular | 250 | 400 | 1000 | 6825 | 0.68 | 1669.72 | G300E | 2998656.82 | 23.53 | G300E | 2377172.32 | 18.65
3777 | Story7 | B42 | 32 MPa RC Beam (40 cm x 25 cm) | Beam | 32MPa | Concrete Rectangular | 250 | 400 | 1000 | 4425 | 0.44 | 1082.57 | G300E | 2327550 | 18.26 | G300E | 1101195.39 | 8.64
3778 | Story7 | B43 | 32 MPa RC Beam (40 cm x 25 cm) | Beam | 32MPa | Concrete Rectangular | 250 | 400 | 1000 | 6825 | 0.68 | 1669.72 | G300E | 3371860.23 | 26.46 | G300E | 1873777.69 | 14.7
3779 | Story7 | B44 | 32 MPa RC Beam (40 cm x 25 cm) | Beam | 32MPa | Concrete Rectangular | 250 | 400 | 1000 | 4425 | 0.44 | 1082.57 | G300E | 2359157.14 | 18.51 | G300E | 1101195.39 | 8.64
3780 | Story7 | B45 | 32 MPa RC Beam (40 cm x 25 cm) | Beam | 32MPa | Concrete Rectangular | 250 | 400 | 1000 | 6825 | 0.68 | 1669.72 | G300E | 3045501.14 | 23.9 | G300E | 2449559.51 | 19.22
3781 | Story7 | B46 | 32 MPa RC Beam (40 cm x 25 cm) | Beam | 32MPa | Concrete Rectangular | 250 | 400 | 1000 | 6825 | 0.68 | 1669.72 | G300E | 3572887.5 | 28.03 | G300E | 2737450.42 | 21.48
3782 | Story7 | B47 | 32 MPa RC Beam (40 cm x 25 cm) | Beam | 32MPa | Concrete Rectangular | 250 | 400 | 1000 | 4425 | 0.44 | 1082.57 | G300E | 2427428.57 | 19.05 | G300E | 1101195.39 | 8.64
3783 | Story7 | B48 | 32 MPa RC Beam (40 cm x 25 cm) | Beam | 32MPa | Concrete Rectangular | 250 | 400 | 1000 | 6825 | 0.68 | 1669.72 | G300E | 3738238.64 | 29.33 | G300E | 2485753.1 | 19.5
3784 | Story7 | B49 | 32 MPa RC Beam (40 cm x 25 cm) | Beam | 32MPa | Concrete Rectangular | 250 | 400 | 1000 | 4425 | 0.44 | 1082.57 | G300E | 2397717.86 | 18.81 | G300E | 1101195.39 | 8.64
3785 | Story7 | B5 | 32 MPa RC Beam (40 cm x 25 cm) | Beam | 32MPa | Concrete Rectangular | 250 | 400 | 1000 | 6825 | 0.68 | 1669.72 | G300E | 4017753.41 | 31.52 | G300E | 1309274.5 | 10.27
3786 | Story7 | B50 | 32 MPa RC Beam (40 cm x 25 cm) | Beam | 32MPa | Concrete Rectangular | 250 | 400 | 1000 | 6825 | 0.68 | 1669.72 | G300E | 3790667.05 | 29.74 | G300E | 2449559.51 | 19.22
3787 | Story7 | B51 | 32 MPa RC Beam (40 cm x 25 cm) | Beam | 32MPa | Concrete Rectangular | 250 | 400 | 1000 | 4800 | 0.48 | 1174.31 | G300E | 3174400 | 24.91 | G300E | 2043951.36 | 16.04
3788 | Story7 | B52 | 32 MPa RC Beam (40 cm x 25 cm) | Beam | 32MPa | Concrete Rectangular | 250 | 400 | 1000 | 6825 | 0.68 | 1669.72 | G300E | 4233577.17 | 33.22 | G300E | 2515363.84 | 19.74
3789 | Story7 | B54 | 32 MPa RC Beam (40 cm x 25 cm) | Beam | 32MPa | Concrete Rectangular | 250 | 400 | 1000 | 6825 | 0.68 | 1669.72 | G300E | 4141884.78 | 32.5 | G300E | 2515363.84 | 19.74
3790 | Story7 | B55 | 32 MPa RC Beam (40 cm x 25 cm) | Beam | 32MPa | Concrete Rectangular | 250 | 400 | 1000 | 4425 | 0.44 | 1082.57 | G300E | 2942920 | 23.09 | G300E | 2055564.72 | 16.13
3791 | Story7 | B56 | 32 MPa RC Beam (40 cm x 25 cm) | Beam | 32MPa | Concrete Rectangular | 250 | 400 | 1000 | 6825 | 0.68 | 1669.72 | G300E | 3567303.41 | 27.99 | G300E | 2485753.1 | 19.5
3792 | Story7 | B57 | 32 MPa RC Beam (40 cm x 25 cm) | Beam | 32MPa | Concrete Rectangular | 250 | 400 | 1000 | 4425 | 0.44 | 1082.57 | G300E | 2400878.57 | 18.84 | G300E | 1101195.39 | 8.64
3793 | Story7 | B58 | 32 MPa RC Beam (40 cm x 25 cm) | Beam | 32MPa | Concrete Rectangular | 250 | 400 | 1000 | 6825 | 0.68 | 1669.72 | G300E | 3534212.5 | 27.73 | G300E | 2410557.01 | 18.91
3794 | Story7 | B59 | 32 MPa RC Beam (40 cm x 25 cm) | Beam | 32MPa | Concrete Rectangular | 250 | 400 | 1000 | 4425 | 0.44 | 1082.57 | G300E | 2421423.21 | 19 | G300E | 1138070.81 | 8.93
3795 | Story7 | B6 | 32 MPa RC Beam (40 cm x 25 cm) | Beam | 32MPa | Concrete Rectangular | 250 | 400 | 1000 | 4425 | 0.44 | 1082.57 | G300E | 1908755.36 | 14.98 | G300E | 1834481.1 | 14.39
3796 | Story7 | B60 | 32 MPa RC Beam (40 cm x 25 cm) | Beam | 32MPa | Concrete Rectangular | 250 | 400 | 1000 | 6825 | 0.68 | 1669.72 | G300E | 3063494.32 | 24.04 | G300E | 2449559.51 | 19.22
3797 | Story7 | B61 | 32 MPa RC Beam (40 cm x 25 cm) | Beam | 32MPa | Concrete Rectangular | 250 | 400 | 1000 | 6825 | 0.68 | 1669.72 | G300E | 3724278.41 | 29.22 | G300E | 2449559.51 | 19.22
3798 | Story7 | B62 | 32 MPa RC Beam (40 cm x 25 cm) | Beam | 32MPa | Concrete Rectangular | 250 | 400 | 1000 | 4425 | 0.44 | 1082.57 | G300E | 2577246.43 | 20.22 | G300E | 1138070.81 | 8.93
3799 | Story7 | B63 | 32 MPa RC Beam (40 cm x 25 cm) | Beam | 32MPa | Concrete Rectangular | 250 | 400 | 1000 | 6825 | 0.68 | 1669.72 | G300E | 4130676.14 | 32.41 | G300E | 2497781.24 | 19.6
3800 | Story7 | B64 | 32 MPa RC Beam (40 cm x 25 cm) | Beam | 32MPa | Concrete Rectangular | 250 | 400 | 1000 | 4425 | 0.44 | 1082.57 | G300E | 2436594.64 | 19.12 | G300E | 1138070.81 | 8.93
3801 | Story7 | B65 | 32 MPa RC Beam (40 cm x 25 cm) | Beam | 32MPa | Concrete Rectangular | 250 | 400 | 1000 | 6825 | 0.68 | 1669.72 | G300E | 4017443.18 | 31.52 | G300E | 2460829.45 | 19.31
3802 | Story7 | B66 | 32 MPa RC Beam (40 cm x 25 cm) | Beam | 32MPa | Concrete Rectangular | 250 | 400 | 1000 | 4425 | 0.44 | 1082.57 | G300E | 2559230.36 | 20.08 | G300E | 1174946.23 | 9.22
3803 | Story7 | B67 | 32 MPa RC Beam (40 cm x 25 cm) | Beam | 32MPa | Concrete Rectangular | 250 | 400 | 1000 | 6825 | 0.68 | 1669.72 | G300E | 4074835.23 | 31.97 | G300E | 2490686.96 | 19.54
3804 | Story7 | B68 | 32 MPa RC Beam (40 cm x 25 cm) | Beam | 32MPa | Concrete Rectangular | 250 | 400 | 1000 | 4425 | 0.44 | 1082.57 | G300E | 2287092.86 | 17.95 | G300E | 1101195.39 | 8.64
3805 | Story7 | B69 | 32 MPa RC Beam (40 cm x 25 cm) | Beam | 32MPa | Concrete Rectangular | 250 | 400 | 1000 | 6825 | 0.68 | 1669.72 | G300E | 3983007.95 | 31.25 | G300E | 2490682 | 19.54
3806 | Story7 | B7 | 32 MPa RC Beam (40 cm x 25 cm) | Beam | 32MPa | Concrete Rectangular | 250 | 400 | 1000 | 6825 | 0.68 | 1669.72 | G300E | 4074835.23 | 31.97 | G300E | 1339125.8 | 10.51
3807 | Story7 | B70 | 32 MPa RC Beam (40 cm x 25 cm) | Beam | 32MPa | Concrete Rectangular | 250 | 400 | 1000 | 4425 | 0.44 | 1082.57 | G300E | 2559230.36 | 20.08 | G300E | 1174946.23 | 9.22
3808 | Story7 | B71 | 32 MPa RC Beam (40 cm x 25 cm) | Beam | 32MPa | Concrete Rectangular | 250 | 400 | 1000 | 6825 | 0.68 | 1669.72 | G300E | 3817967.05 | 29.96 | G300E | 2460870.4 | 19.31
3809 | Story7 | B72 | 32 MPa RC Beam (40 cm x 25 cm) | Beam | 32MPa | Concrete Rectangular | 250 | 400 | 1000 | 4425 | 0.44 | 1082.57 | G300E | 2440387.5 | 19.15 | G300E | 1174946.23 | 9.22
3810 | Story7 | B73 | 32 MPa RC Beam (40 cm x 25 cm) | Beam | 32MPa | Concrete Rectangular | 250 | 400 | 1000 | 6825 | 0.68 | 1669.72 | G300E | 3830376.14 | 30.05 | G300E | 2497915.25 | 19.6
3811 | Story7 | B74 | 32 MPa RC Beam (40 cm x 25 cm) | Beam | 32MPa | Concrete Rectangular | 250 | 400 | 1000 | 4425 | 0.44 | 1082.57 | G300E | 2500385.29 | 19.62 | G300E | 934044.62 | 7.33
3812 | Story7 | B75 | 32 MPa RC Beam (40 cm x 25 cm) | Beam | 32MPa | Concrete Rectangular | 250 | 400 | 1000 | 6825 | 0.68 | 1669.72 | G300E | 3346707 | 26.26 | G300E | 2515427.46 | 19.74
3813 | Story7 | B76 | 32 MPa RC Beam (40 cm x 25 cm) | Beam | 32MPa | Concrete Rectangular | 250 | 400 | 1000 | 4425 | 0.44 | 1082.57 | G300E | 2476419.64 | 19.43 | G300E | 2495705.06 | 19.58
3814 | Story7 | B77 | 32 MPa RC Beam (40 cm x 25 cm) | Beam | 32MPa | Concrete Rectangular | 250 | 400 | 1000 | 4425 | 0.44 | 1082.57 | G300E | 2473575 | 19.41 | G300E | 2495705.06 | 19.58
3815 | Story7 | B78 | 32 MPa RC Beam (40 cm x 25 cm) | Beam | 32MPa | Concrete Rectangular | 250 | 400 | 1000 | 4425 | 0.44 | 1082.57 | G300E | 2478948.21 | 19.45 | G300E | 2495705.06 | 19.58
3816 | Story7 | B79 | 32 MPa RC Beam (40 cm x 25 cm) | Beam | 32MPa | Concrete Rectangular | 250 | 400 | 1000 | 4425 | 0.44 | 1082.57 | G300E | 2469466.07 | 19.38 | G300E | 2495705.06 | 19.58
3817 | Story7 | B8 | 32 MPa RC Beam (40 cm x 25 cm) | Beam | 32MPa | Concrete Rectangular | 250 | 400 | 1000 | 4425 | 0.44 | 1082.57 | G300E | 1905278.57 | 14.95 | G300E | 1687823.96 | 13.24
3818 | Story7 | B80 | 32 MPa RC Beam (40 cm x 25 cm) | Beam | 32MPa | Concrete Rectangular | 250 | 400 | 1000 | 4425 | 0.44 | 1082.57 | G300E | 2479580.36 | 19.46 | G300E | 2495705.06 | 19.58
3819 | Story7 | B81 | 32 MPa RC Beam (40 cm x 25 cm) | Beam | 32MPa | Concrete Rectangular | 250 | 400 | 1000 | 4425 | 0.44 | 1082.57 | G300E | 2473891.07 | 19.41 | G300E | 2495705.06 | 19.58
3820 | Story7 | B82 | 32 MPa RC Beam (40 cm x 25 cm) | Beam | 32MPa | Concrete Rectangular | 250 | 400 | 1000 | 4425 | 0.44 | 1082.57 | G300E | 2475471.43 | 19.42 | G300E | 2495705.06 | 19.58
3821 | Story7 | B9 | 32 MPa RC Beam (40 cm x 25 cm) | Beam | 32MPa | Concrete Rectangular | 250 | 400 | 1000 | 6825 | 0.68 | 1669.72 | G300E | 3983007.95 | 31.25 | G300E | 1339124.56 | 10.51
3822 | Story8 | B1 | 32 MPa RC Beam (40 cm x 25 cm) | Beam | 32MPa | Concrete Rectangular | 250 | 400 | 1000 | 6825 | 0.68 | 1669.72 | G300E | 3730172.73 | 29.27 | G300E | 2305614.05 | 18.09
3823 | Story8 | B10 | 32 MPa RC Beam (40 cm x 25 cm) | Beam | 32MPa | Concrete Rectangular | 250 | 400 | 1000 | 4425 | 0.44 | 1082.57 | G300E | 1910651.79 | 14.99 | G300E | 1981138.24 | 15.54
3824 | Story8 | B11 | 32 MPa RC Beam (40 cm x 25 cm) | Beam | 32MPa | Concrete Rectangular | 250 | 400 | 1000 | 6825 | 0.68 | 1669.72 | G300E | 3819828.41 | 29.97 | G300E | 1346697.83 | 10.57
3825 | Story8 | B12 | 32 MPa RC Beam (40 cm x 25 cm) | Beam | 32MPa | Concrete Rectangular | 250 | 400 | 1000 | 4425 | 0.44 | 1082.57 | G300E | 1910651.79 | 14.99 | G300E | 2127795.39 | 16.7
3826 | Story8 | B13 | 32 MPa RC Beam (40 cm x 25 cm) | Beam | 32MPa | Concrete Rectangular | 250 | 400 | 1000 | 6825 | 0.68 | 1669.72 | G300E | 3825412.5 | 30.02 | G300E | 1348291.16 | 10.58
3827 | Story8 | B14 | 32 MPa RC Beam (40 cm x 25 cm) | Beam | 32MPa | Concrete Rectangular | 250 | 400 | 1000 | 4425 | 0.44 | 1082.57 | G300E | 1918553.57 | 15.05 | G300E | 1981138.24 | 15.54
3828 | Story8 | B15 | 32 MPa RC Beam (40 cm x 25 cm) | Beam | 32MPa | Concrete Rectangular | 250 | 400 | 1000 | 6825 | 0.68 | 1669.72 | G300E | 3334632.95 | 26.16 | G300E | 1873777.69 | 14.7
3829 | Story8 | B16 | 32 MPa RC Beam (40 cm x 25 cm) | Beam | 32MPa | Concrete Rectangular | 250 | 400 | 1000 | 6825 | 0.68 | 1669.72 | G300E | 3578781.82 | 28.08 | G300E | 2593504.96 | 20.35
3830 | Story8 | B17 | 32 MPa RC Beam (40 cm x 25 cm) | Beam | 32MPa | Concrete Rectangular | 250 | 400 | 1000 | 4425 | 0.44 | 1082.57 | G300E | 2056992.86 | 16.14 | G300E | 1101195.39 | 8.64
3831 | Story8 | B18 | 32 MPa RC Beam (40 cm x 25 cm) | Beam | 32MPa | Concrete Rectangular | 250 | 400 | 1000 | 6825 | 0.68 | 1669.72 | G300E | 3824171.59 | 30.01 | G300E | 1909971.29 | 14.99
3832 | Story8 | B19 | 32 MPa RC Beam (40 cm x 25 cm) | Beam | 32MPa | Concrete Rectangular | 250 | 400 | 1000 | 4425 | 0.44 | 1082.57 | G300E | 2238417.86 | 17.56 | G300E | 1101195.39 | 8.64
3833 | Story8 | B2 | 32 MPa RC Beam (40 cm x 25 cm) | Beam | 32MPa | Concrete Rectangular | 250 | 400 | 1000 | 4425 | 0.44 | 1082.57 | G300E | 1918553.57 | 15.05 | G300E | 1981138.24 | 15.54
3834 | Story8 | B20 | 32 MPa RC Beam (40 cm x 25 cm) | Beam | 32MPa | Concrete Rectangular | 250 | 400 | 1000 | 6825 | 0.68 | 1669.72 | G300E | 3873807.95 | 30.4 | G300E | 2449559.51 | 19.22
3835 | Story8 | B21 | 32 MPa RC Beam (40 cm x 25 cm) | Beam | 32MPa | Concrete Rectangular | 250 | 400 | 1000 | 4425 | 0.44 | 1082.57 | G300E | 2065842.86 | 16.21 | G300E | 1138070.81 | 8.93
3836 | Story8 | B22 | 32 MPa RC Beam (40 cm x 25 cm) | Beam | 32MPa | Concrete Rectangular | 250 | 400 | 1000 | 7200 | 0.72 | 1761.47 | G300E | 4485286.96 | 35.19 | G300E | 2072561.95 | 16.26
3837 | Story8 | B23 | 32 MPa RC Beam (40 cm x 25 cm) | Beam | 32MPa | Concrete Rectangular | 250 | 400 | 1000 | 4425 | 0.44 | 1082.57 | G300E | 2094289.29 | 16.43 | G300E | 1101195.39 | 8.64
3838 | Story8 | B24 | 32 MPa RC Beam (40 cm x 25 cm) | Beam | 32MPa | Concrete Rectangular | 250 | 400 | 1000 | 7200 | 0.72 | 1761.47 | G300E | 4384486.96 | 34.4 | G300E | 2072561.95 | 16.26
3839 | Story8 | B25 | 32 MPa RC Beam (40 cm x 25 cm) | Beam | 32MPa | Concrete Rectangular | 250 | 400 | 1000 | 4425 | 0.44 | 1082.57 | G300E | 2065526.79 | 16.21 | G300E | 1138070.81 | 8.93
3840 | Story8 | B26 | 32 MPa RC Beam (40 cm x 25 cm) | Beam | 32MPa | Concrete Rectangular | 250 | 400 | 1000 | 6825 | 0.68 | 1669.72 | G300E | 3570095.45 | 28.01 | G300E | 2449559.51 | 19.22
3841 | Story8 | B27 | 32 MPa RC Beam (40 cm x 25 cm) | Beam | 32MPa | Concrete Rectangular | 250 | 400 | 1000 | 4425 | 0.44 | 1082.57 | G300E | 2238417.86 | 17.56 | G300E | 1101195.39 | 8.64
3842 | Story8 | B28 | 32 MPa RC Beam (40 cm x 25 cm) | Beam | 32MPa | Concrete Rectangular | 250 | 400 | 1000 | 6825 | 0.68 | 1669.72 | G300E | 3480750 | 27.31 | G300E | 1909971.29 | 14.99
3843 | Story8 | B29 | 32 MPa RC Beam (40 cm x 25 cm) | Beam | 32MPa | Concrete Rectangular | 250 | 400 | 1000 | 4425 | 0.44 | 1082.57 | G300E | 2056992.86 | 16.14 | G300E | 1101195.39 | 8.64
3844 | Story8 | B3 | 32 MPa RC Beam (40 cm x 25 cm) | Beam | 32MPa | Concrete Rectangular | 250 | 400 | 1000 | 6825 | 0.68 | 1669.72 | G300E | 4133468.18 | 32.43 | G300E | 1347624.79 | 10.57
3845 | Story8 | B30 | 32 MPa RC Beam (40 cm x 25 cm) | Beam | 32MPa | Concrete Rectangular | 250 | 400 | 1000 | 6825 | 0.68 | 1669.72 | G300E | 3083969.32 | 24.2 | G300E | 2305614.05 | 18.09
3846 | Story8 | B31 | 32 MPa RC Beam (40 cm x 25 cm) | Beam | 32MPa | Concrete Rectangular | 250 | 400 | 1000 | 6825 | 0.68 | 1669.72 | G300E | 3532247.73 | 27.72 | G300E | 2449559.51 | 19.22
3847 | Story8 | B32 | 32 MPa RC Beam (40 cm x 25 cm) | Beam | 32MPa | Concrete Rectangular | 250 | 400 | 1000 | 4425 | 0.44 | 1082.57 | G300E | 2363898.21 | 18.55 | G300E | 1101195.39 | 8.64
3848 | Story8 | B33 | 32 MPa RC Beam (40 cm x 25 cm) | Beam | 32MPa | Concrete Rectangular | 250 | 400 | 1000 | 6825 | 0.68 | 1669.72 | G300E | 3593052.27 | 28.19 | G300E | 1873777.69 | 14.7
3849 | Story8 | B34 | 32 MPa RC Beam (40 cm x 25 cm) | Beam | 32MPa | Concrete Rectangular | 250 | 400 | 1000 | 4425 | 0.44 | 1082.57 | G300E | 2337348.21 | 18.34 | G300E | 1101195.39 | 8.64
3850 | Story8 | B35 | 32 MPa RC Beam (40 cm x 25 cm) | Beam | 32MPa | Concrete Rectangular | 250 | 400 | 1000 | 6825 | 0.68 | 1669.72 | G300E | 3117784.09 | 24.46 | G300E | 2377172.32 | 18.65
3851 | Story8 | B36 | 32 MPa RC Beam (40 cm x 25 cm) | Beam | 32MPa | Concrete Rectangular | 250 | 400 | 1000 | 4800 | 0.48 | 1174.31 | G300E | 3053120 | 23.96 | G300E | 2006617.6 | 15.74
3852 | Story8 | B4 | 32 MPa RC Beam (40 cm x 25 cm) | Beam | 32MPa | Concrete Rectangular | 250 | 400 | 1000 | 4425 | 0.44 | 1082.57 | G300E | 1910651.79 | 14.99 | G300E | 2127795.39 | 16.7
3853 | Story8 | B40 | 32 MPa RC Beam (40 cm x 25 cm) | Beam | 32MPa | Concrete Rectangular | 250 | 400 | 1000 | 4425 | 0.44 | 1082.57 | G300E | 2814890 | 22.09 | G300E | 1849850.6 | 14.51
3854 | Story8 | B41 | 32 MPa RC Beam (40 cm x 25 cm) | Beam | 32MPa | Concrete Rectangular | 250 | 400 | 1000 | 6825 | 0.68 | 1669.72 | G300E | 2981284.09 | 23.39 | G300E | 2377172.32 | 18.65
3855 | Story8 | B42 | 32 MPa RC Beam (40 cm x 25 cm) | Beam | 32MPa | Concrete Rectangular | 250 | 400 | 1000 | 4425 | 0.44 | 1082.57 | G300E | 2336083.93 | 18.33 | G300E | 1101195.39 | 8.64
3856 | Story8 | B43 | 32 MPa RC Beam (40 cm x 25 cm) | Beam | 32MPa | Concrete Rectangular | 250 | 400 | 1000 | 6825 | 0.68 | 1669.72 | G300E | 3362863.64 | 26.39 | G300E | 1873777.69 | 14.7
3857 | Story8 | B44 | 32 MPa RC Beam (40 cm x 25 cm) | Beam | 32MPa | Concrete Rectangular | 250 | 400 | 1000 | 4425 | 0.44 | 1082.57 | G300E | 2363898.21 | 18.55 | G300E | 1101195.39 | 8.64
3858 | Story8 | B45 | 32 MPa RC Beam (40 cm x 25 cm) | Beam | 32MPa | Concrete Rectangular | 250 | 400 | 1000 | 6825 | 0.68 | 1669.72 | G300E | 3041468.18 | 23.86 | G300E | 2449559.51 | 19.22
3859 | Story8 | B46 | 32 MPa RC Beam (40 cm x 25 cm) | Beam | 32MPa | Concrete Rectangular | 250 | 400 | 1000 | 6825 | 0.68 | 1669.72 | G300E | 3578781.82 | 28.08 | G300E | 2737450.42 | 21.48
3860 | Story8 | B47 | 32 MPa RC Beam (40 cm x 25 cm) | Beam | 32MPa | Concrete Rectangular | 250 | 400 | 1000 | 4425 | 0.44 | 1082.57 | G300E | 2431221.43 | 19.08 | G300E | 1101195.39 | 8.64
3861 | Story8 | B48 | 32 MPa RC Beam (40 cm x 25 cm) | Beam | 32MPa | Concrete Rectangular | 250 | 400 | 1000 | 6825 | 0.68 | 1669.72 | G300E | 3823861.36 | 30 | G300E | 2485753.1 | 19.5
3862 | Story8 | B49 | 32 MPa RC Beam (40 cm x 25 cm) | Beam | 32MPa | Concrete Rectangular | 250 | 400 | 1000 | 4425 | 0.44 | 1082.57 | G300E | 2405935.71 | 18.88 | G300E | 1101195.39 | 8.64
3863 | Story8 | B5 | 32 MPa RC Beam (40 cm x 25 cm) | Beam | 32MPa | Concrete Rectangular | 250 | 400 | 1000 | 6825 | 0.68 | 1669.72 | G300E | 4103376.14 | 32.2 | G300E | 1346702.8 | 10.57
3864 | Story8 | B50 | 32 MPa RC Beam (40 cm x 25 cm) | Beam | 32MPa | Concrete Rectangular | 250 | 400 | 1000 | 6825 | 0.68 | 1669.72 | G300E | 3873807.95 | 30.4 | G300E | 2449559.51 | 19.22
3865 | Story8 | B51 | 32 MPa RC Beam (40 cm x 25 cm) | Beam | 32MPa | Concrete Rectangular | 250 | 400 | 1000 | 4800 | 0.48 | 1174.31 | G300E | 3181440 | 24.96 | G300E | 2043951.36 | 16.04
3866 | Story8 | B52 | 32 MPa RC Beam (40 cm x 25 cm) | Beam | 32MPa | Concrete Rectangular | 250 | 400 | 1000 | 6825 | 0.68 | 1669.72 | G300E | 4251678.26 | 33.36 | G300E | 2515363.84 | 19.74
3867 | Story8 | B54 | 32 MPa RC Beam (40 cm x 25 cm) | Beam | 32MPa | Concrete Rectangular | 250 | 400 | 1000 | 6825 | 0.68 | 1669.72 | G300E | 4159985.87 | 32.64 | G300E | 2515363.84 | 19.74
3868 | Story8 | B55 | 32 MPa RC Beam (40 cm x 25 cm) | Beam | 32MPa | Concrete Rectangular | 250 | 400 | 1000 | 4425 | 0.44 | 1082.57 | G300E | 2947935 | 23.13 | G300E | 2055564.72 | 16.13
3869 | Story8 | B56 | 32 MPa RC Beam (40 cm x 25 cm) | Beam | 32MPa | Concrete Rectangular | 250 | 400 | 1000 | 6825 | 0.68 | 1669.72 | G300E | 3568854.55 | 28 | G300E | 2449559.51 | 19.22
3870 | Story8 | B57 | 32 MPa RC Beam (40 cm x 25 cm) | Beam | 32MPa | Concrete Rectangular | 250 | 400 | 1000 | 4425 | 0.44 | 1082.57 | G300E | 2409096.43 | 18.9 | G300E | 1101195.39 | 8.64
3871 | Story8 | B58 | 32 MPa RC Beam (40 cm x 25 cm) | Beam | 32MPa | Concrete Rectangular | 250 | 400 | 1000 | 6825 | 0.68 | 1669.72 | G300E | 3532506.25 | 27.72 | G300E | 2410557.01 | 18.91
3872 | Story8 | B59 | 32 MPa RC Beam (40 cm x 25 cm) | Beam | 32MPa | Concrete Rectangular | 250 | 400 | 1000 | 4425 | 0.44 | 1082.57 | G300E | 2424900 | 19.03 | G300E | 1138070.81 | 8.93
3873 | Story8 | B6 | 32 MPa RC Beam (40 cm x 25 cm) | Beam | 32MPa | Concrete Rectangular | 250 | 400 | 1000 | 4425 | 0.44 | 1082.57 | G300E | 1910651.79 | 14.99 | G300E | 1981138.24 | 15.54
3874 | Story8 | B60 | 32 MPa RC Beam (40 cm x 25 cm) | Beam | 32MPa | Concrete Rectangular | 250 | 400 | 1000 | 6825 | 0.68 | 1669.72 | G300E | 3065665.91 | 24.05 | G300E | 2593504.96 | 20.35
3875 | Story8 | B61 | 32 MPa RC Beam (40 cm x 25 cm) | Beam | 32MPa | Concrete Rectangular | 250 | 400 | 1000 | 6825 | 0.68 | 1669.72 | G300E | 3730172.73 | 29.27 | G300E | 2449559.51 | 19.22
3876 | Story8 | B62 | 32 MPa RC Beam (40 cm x 25 cm) | Beam | 32MPa | Concrete Rectangular | 250 | 400 | 1000 | 4425 | 0.44 | 1082.57 | G300E | 2581987.5 | 20.26 | G300E | 1175175.06 | 9.22
3877 | Story8 | B63 | 32 MPa RC Beam (40 cm x 25 cm) | Beam | 32MPa | Concrete Rectangular | 250 | 400 | 1000 | 6825 | 0.68 | 1669.72 | G300E | 4133157.95 | 32.43 | G300E | 2499178.5 | 19.61
3878 | Story8 | B64 | 32 MPa RC Beam (40 cm x 25 cm) | Beam | 32MPa | Concrete Rectangular | 250 | 400 | 1000 | 4425 | 0.44 | 1082.57 | G300E | 2440703.57 | 19.15 | G300E | 1138070.81 | 8.93
3879 | Story8 | B65 | 32 MPa RC Beam (40 cm x 25 cm) | Beam | 32MPa | Concrete Rectangular | 250 | 400 | 1000 | 6825 | 0.68 | 1669.72 | G300E | 4103376.14 | 32.2 | G300E | 2498258.99 | 19.6
3880 | Story8 | B66 | 32 MPa RC Beam (40 cm x 25 cm) | Beam | 32MPa | Concrete Rectangular | 250 | 400 | 1000 | 4425 | 0.44 | 1082.57 | G300E | 2577562.5 | 20.22 | G300E | 1174946.23 | 9.22
3881 | Story8 | B67 | 32 MPa RC Beam (40 cm x 25 cm) | Beam | 32MPa | Concrete Rectangular | 250 | 400 | 1000 | 6825 | 0.68 | 1669.72 | G300E | 4087864.77 | 32.07 | G300E | 2490608.78 | 19.54
3882 | Story8 | B68 | 32 MPa RC Beam (40 cm x 25 cm) | Beam | 32MPa | Concrete Rectangular | 250 | 400 | 1000 | 4425 | 0.44 | 1082.57 | G300E | 2271289.29 | 17.82 | G300E | 1101195.39 | 8.64
3883 | Story8 | B69 | 32 MPa RC Beam (40 cm x 25 cm) | Beam | 32MPa | Concrete Rectangular | 250 | 400 | 1000 | 6825 | 0.68 | 1669.72 | G300E | 3995727.27 | 31.35 | G300E | 2490602.58 | 19.54
3884 | Story8 | B7 | 32 MPa RC Beam (40 cm x 25 cm) | Beam | 32MPa | Concrete Rectangular | 250 | 400 | 1000 | 6825 | 0.68 | 1669.72 | G300E | 4087864.77 | 32.07 | G300E | 1339046.39 | 10.51
3885 | Story8 | B70 | 32 MPa RC Beam (40 cm x 25 cm) | Beam | 32MPa | Concrete Rectangular | 250 | 400 | 1000 | 4425 | 0.44 | 1082.57 | G300E | 2578826.79 | 20.23 | G300E | 1211821.65 | 9.51
3886 | Story8 | B71 | 32 MPa RC Beam (40 cm x 25 cm) | Beam | 32MPa | Concrete Rectangular | 250 | 400 | 1000 | 6825 | 0.68 | 1669.72 | G300E | 3818587.5 | 29.96 | G300E | 2498196.94 | 19.6
3887 | Story8 | B72 | 32 MPa RC Beam (40 cm x 25 cm) | Beam | 32MPa | Concrete Rectangular | 250 | 400 | 1000 | 4425 | 0.44 | 1082.57 | G300E | 2445128.57 | 19.19 | G300E | 1138070.81 | 8.93
3888 | Story8 | B73 | 32 MPa RC Beam (40 cm x 25 cm) | Beam | 32MPa | Concrete Rectangular | 250 | 400 | 1000 | 6825 | 0.68 | 1669.72 | G300E | 3831306.82 | 30.06 | G300E | 2499176.02 | 19.61
3889 | Story8 | B74 | 32 MPa RC Beam (40 cm x 25 cm) | Beam | 32MPa | Concrete Rectangular | 250 | 400 | 1000 | 4425 | 0.44 | 1082.57 | G300E | 2439476.47 | 19.14 | G300E | 935593.89 | 7.34
3890 | Story8 | B75 | 32 MPa RC Beam (40 cm x 25 cm) | Beam | 32MPa | Concrete Rectangular | 250 | 400 | 1000 | 6825 | 0.68 | 1669.72 | G300E | 3351348 | 26.3 | G300E | 2516519.46 | 19.75
3891 | Story8 | B76 | 32 MPa RC Beam (40 cm x 25 cm) | Beam | 32MPa | Concrete Rectangular | 250 | 400 | 1000 | 4425 | 0.44 | 1082.57 | G300E | 2471362.5 | 19.39 | G300E | 2495705.06 | 19.58
3892 | Story8 | B77 | 32 MPa RC Beam (40 cm x 25 cm) | Beam | 32MPa | Concrete Rectangular | 250 | 400 | 1000 | 4425 | 0.44 | 1082.57 | G300E | 2471362.5 | 19.39 | G300E | 2495705.06 | 19.58
3893 | Story8 | B78 | 32 MPa RC Beam (40 cm x 25 cm) | Beam | 32MPa | Concrete Rectangular | 250 | 400 | 1000 | 4425 | 0.44 | 1082.57 | G300E | 2477051.79 | 19.44 | G300E | 2495705.06 | 19.58
3894 | Story8 | B79 | 32 MPa RC Beam (40 cm x 25 cm) | Beam | 32MPa | Concrete Rectangular | 250 | 400 | 1000 | 4425 | 0.44 | 1082.57 | G300E | 2466305.36 | 19.35 | G300E | 2421954.21 | 19
3895 | Story8 | B8 | 32 MPa RC Beam (40 cm x 25 cm) | Beam | 32MPa | Concrete Rectangular | 250 | 400 | 1000 | 4425 | 0.44 | 1082.57 | G300E | 1905910.71 | 14.95 | G300E | 1687823.96 | 13.24
3896 | Story8 | B80 | 32 MPa RC Beam (40 cm x 25 cm) | Beam | 32MPa | Concrete Rectangular | 250 | 400 | 1000 | 4425 | 0.44 | 1082.57 | G300E | 2477367.86 | 19.44 | G300E | 2495705.06 | 19.58
3897 | Story8 | B81 | 32 MPa RC Beam (40 cm x 25 cm) | Beam | 32MPa | Concrete Rectangular | 250 | 400 | 1000 | 4425 | 0.44 | 1082.57 | G300E | 2470730.36 | 19.39 | G300E | 2495705.06 | 19.58
3898 | Story8 | B82 | 32 MPa RC Beam (40 cm x 25 cm) | Beam | 32MPa | Concrete Rectangular | 250 | 400 | 1000 | 4425 | 0.44 | 1082.57 | G300E | 2471362.5 | 19.39 | G300E | 2495705.06 | 19.58
3899 | Story8 | B9 | 32 MPa RC Beam (40 cm x 25 cm) | Beam | 32MPa | Concrete Rectangular | 250 | 400 | 1000 | 6825 | 0.68 | 1669.72 | G300E | 3995727.27 | 31.35 | G300E | 1339045.15 | 10.51
3900 | Story9 | B1 | 32 MPa RC Beam (40 cm x 25 cm) | Beam | 32MPa | Concrete Rectangular | 250 | 400 | 1000 | 6837.5 | 0.68 | 1672.78 | G300E | 3753165.91 | 29.45 | G300E | 2309836.79 | 18.12
3901 | Story9 | B10 | 32 MPa RC Beam (40 cm x 25 cm) | Beam | 32MPa | Concrete Rectangular | 250 | 400 | 1000 | 4437.5 | 0.44 | 1085.63 | G300E | 1913513.39 | 15.01 | G300E | 1986734.68 | 15.59
3902 | Story9 | B11 | 32 MPa RC Beam (40 cm x 25 cm) | Beam | 32MPa | Concrete Rectangular | 250 | 400 | 1000 | 6837.5 | 0.68 | 1672.78 | G300E | 3851688.07 | 30.22 | G300E | 1349966.16 | 10.59
3903 | Story9 | B12 | 32 MPa RC Beam (40 cm x 25 cm) | Beam | 32MPa | Concrete Rectangular | 250 | 400 | 1000 | 4437.5 | 0.44 | 1085.63 | G300E | 1913513.39 | 15.01 | G300E | 2280877.54 | 17.9
3904 | Story9 | B13 | 32 MPa RC Beam (40 cm x 25 cm) | Beam | 32MPa | Concrete Rectangular | 250 | 400 | 1000 | 6837.5 | 0.68 | 1672.78 | G300E | 3861322.73 | 30.3 | G300E | 1351767.53 | 10.61
3905 | Story9 | B14 | 32 MPa RC Beam (40 cm x 25 cm) | Beam | 32MPa | Concrete Rectangular | 250 | 400 | 1000 | 4437.5 | 0.44 | 1085.63 | G300E | 1921754.46 | 15.08 | G300E | 1986734.68 | 15.59
3906 | Story9 | B15 | 32 MPa RC Beam (40 cm x 25 cm) | Beam | 32MPa | Concrete Rectangular | 250 | 400 | 1000 | 6837.5 | 0.68 | 1672.78 | G300E | 3362185.23 | 26.38 | G300E | 1877209.52 | 14.73
3907 | Story9 | B16 | 32 MPa RC Beam (40 cm x 25 cm) | Beam | 32MPa | Concrete Rectangular | 250 | 400 | 1000 | 6837.5 | 0.68 | 1672.78 | G300E | 3597457.39 | 28.23 | G300E | 2165627.7 | 16.99
3908 | Story9 | B17 | 32 MPa RC Beam (40 cm x 25 cm) | Beam | 32MPa | Concrete Rectangular | 250 | 400 | 1000 | 4437.5 | 0.44 | 1085.63 | G300E | 2073263.39 | 16.27 | G300E | 1104306.11 | 8.66
3909 | Story9 | B18 | 32 MPa RC Beam (40 cm x 25 cm) | Beam | 32MPa | Concrete Rectangular | 250 | 400 | 1000 | 6837.5 | 0.68 | 1672.78 | G300E | 3930319.32 | 30.84 | G300E | 1877209.52 | 14.73
3910 | Story9 | B19 | 32 MPa RC Beam (40 cm x 25 cm) | Beam | 32MPa | Concrete Rectangular | 250 | 400 | 1000 | 4437.5 | 0.44 | 1085.63 | G300E | 2253299.11 | 17.68 | G300E | 1104306.11 | 8.66
3911 | Story9 | B2 | 32 MPa RC Beam (40 cm x 25 cm) | Beam | 32MPa | Concrete Rectangular | 250 | 400 | 1000 | 4437.5 | 0.44 | 1085.63 | G300E | 1921754.46 | 15.08 | G300E | 1986734.68 | 15.59
3912 | Story9 | B20 | 32 MPa RC Beam (40 cm x 25 cm) | Beam | 32MPa | Concrete Rectangular | 250 | 400 | 1000 | 6837.5 | 0.68 | 1672.78 | G300E | 3896131.82 | 30.57 | G300E | 2454045.88 | 19.26
3913 | Story9 | B21 | 32 MPa RC Beam (40 cm x 25 cm) | Beam | 32MPa | Concrete Rectangular | 250 | 400 | 1000 | 4437.5 | 0.44 | 1085.63 | G300E | 2000361.61 | 15.7 | G300E | 1141285.7 | 8.95
3914 | Story9 | B22 | 32 MPa RC Beam (40 cm x 25 cm) | Beam | 32MPa | Concrete Rectangular | 250 | 400 | 1000 | 7200 | 0.72 | 1761.47 | G300E | 4506886.96 | 35.36 | G300E | 2072561.95 | 16.26
3915 | Story9 | B23 | 32 MPa RC Beam (40 cm x 25 cm) | Beam | 32MPa | Concrete Rectangular | 250 | 400 | 1000 | 4437.5 | 0.44 | 1085.63 | G300E | 2089428.57 | 16.39 | G300E | 1104306.11 | 8.66
3916 | Story9 | B24 | 32 MPa RC Beam (40 cm x 25 cm) | Beam | 32MPa | Concrete Rectangular | 250 | 400 | 1000 | 7200 | 0.72 | 1761.47 | G300E | 4407965.22 | 34.59 | G300E | 1491553.25 | 11.7
3917 | Story9 | B25 | 32 MPa RC Beam (40 cm x 25 cm) | Beam | 32MPa | Concrete Rectangular | 250 | 400 | 1000 | 4437.5 | 0.44 | 1085.63 | G300E | 2000361.61 | 15.7 | G300E | 1141285.7 | 8.95
3918 | Story9 | B26 | 32 MPa RC Beam (40 cm x 25 cm) | Beam | 32MPa | Concrete Rectangular | 250 | 400 | 1000 | 6837.5 | 0.68 | 1672.78 | G300E | 3593417.05 | 28.2 | G300E | 2454045.88 | 19.26
3919 | Story9 | B27 | 32 MPa RC Beam (40 cm x 25 cm) | Beam | 32MPa | Concrete Rectangular | 250 | 400 | 1000 | 4437.5 | 0.44 | 1085.63 | G300E | 2253299.11 | 17.68 | G300E | 1104306.11 | 8.66
3920 | Story9 | B28 | 32 MPa RC Beam (40 cm x 25 cm) | Beam | 32MPa | Concrete Rectangular | 250 | 400 | 1000 | 6837.5 | 0.68 | 1672.78 | G300E | 3508259.09 | 27.53 | G300E | 1877209.52 | 14.73
3921 | Story9 | B29 | 32 MPa RC Beam (40 cm x 25 cm) | Beam | 32MPa | Concrete Rectangular | 250 | 400 | 1000 | 4437.5 | 0.44 | 1085.63 | G300E | 2073263.39 | 16.27 | G300E | 1104306.11 | 8.66
3922 | Story9 | B3 | 32 MPa RC Beam (40 cm x 25 cm) | Beam | 32MPa | Concrete Rectangular | 250 | 400 | 1000 | 6837.5 | 0.68 | 1672.78 | G300E | 4166213.07 | 32.69 | G300E | 1351395.82 | 10.6
3923 | Story9 | B30 | 32 MPa RC Beam (40 cm x 25 cm) | Beam | 32MPa | Concrete Rectangular | 250 | 400 | 1000 | 6837.5 | 0.68 | 1672.78 | G300E | 3106089.77 | 24.37 | G300E | 1877209.52 | 14.73
3924 | Story9 | B31 | 32 MPa RC Beam (40 cm x 25 cm) | Beam | 32MPa | Concrete Rectangular | 250 | 400 | 1000 | 6837.5 | 0.68 | 1672.78 | G300E | 3543068.18 | 27.8 | G300E | 2454045.88 | 19.26
3925 | Story9 | B32 | 32 MPa RC Beam (40 cm x 25 cm) | Beam | 32MPa | Concrete Rectangular | 250 | 400 | 1000 | 4437.5 | 0.44 | 1085.63 | G300E | 2378500 | 18.66 | G300E | 1104306.11 | 8.66
3926 | Story9 | B33 | 32 MPa RC Beam (40 cm x 25 cm) | Beam | 32MPa | Concrete Rectangular | 250 | 400 | 1000 | 6837.5 | 0.68 | 1672.78 | G300E | 3602119.32 | 28.26 | G300E | 1877209.52 | 14.73
3927 | Story9 | B34 | 32 MPa RC Beam (40 cm x 25 cm) | Beam | 32MPa | Concrete Rectangular | 250 | 400 | 1000 | 4437.5 | 0.44 | 1085.63 | G300E | 2353459.82 | 18.47 | G300E | 1104306.11 | 8.66
3928 | Story9 | B35 | 32 MPa RC Beam (40 cm x 25 cm) | Beam | 32MPa | Concrete Rectangular | 250 | 400 | 1000 | 6837.5 | 0.68 | 1672.78 | G300E | 3112616.48 | 24.42 | G300E | 2381526.11 | 18.69
3929 | Story9 | B36 | 32 MPa RC Beam (40 cm x 25 cm) | Beam | 32MPa | Concrete Rectangular | 250 | 400 | 1000 | 4800 | 0.48 | 1174.31 | G300E | 3025280 | 23.74 | G300E | 2006617.6 | 15.74
3930 | Story9 | B4 | 32 MPa RC Beam (40 cm x 25 cm) | Beam | 32MPa | Concrete Rectangular | 250 | 400 | 1000 | 4437.5 | 0.44 | 1085.63 | G300E | 1913513.39 | 15.01 | G300E | 2280877.54 | 17.9
3931 | Story9 | B40 | 32 MPa RC Beam (40 cm x 25 cm) | Beam | 32MPa | Concrete Rectangular | 250 | 400 | 1000 | 4437.5 | 0.44 | 1085.63 | G300E | 2797991.67 | 21.95 | G300E | 1855076.17 | 14.56
3932 | Story9 | B41 | 32 MPa RC Beam (40 cm x 25 cm) | Beam | 32MPa | Concrete Rectangular | 250 | 400 | 1000 | 6837.5 | 0.68 | 1672.78 | G300E | 2986433.52 | 23.43 | G300E | 2381526.11 | 18.69
3933 | Story9 | B42 | 32 MPa RC Beam (40 cm x 25 cm) | Beam | 32MPa | Concrete Rectangular | 250 | 400 | 1000 | 4437.5 | 0.44 | 1085.63 | G300E | 2352508.93 | 18.46 | G300E | 1104306.11 | 8.66
3934 | Story9 | B43 | 32 MPa RC Beam (40 cm x 25 cm) | Beam | 32MPa | Concrete Rectangular | 250 | 400 | 1000 | 6837.5 | 0.68 | 1672.78 | G300E | 3379589.77 | 26.52 | G300E | 1877209.52 | 14.73
3935 | Story9 | B44 | 32 MPa RC Beam (40 cm x 25 cm) | Beam | 32MPa | Concrete Rectangular | 250 | 400 | 1000 | 4437.5 | 0.44 | 1085.63 | G300E | 2378500 | 18.66 | G300E | 1104306.11 | 8.66
3936 | Story9 | B45 | 32 MPa RC Beam (40 cm x 25 cm) | Beam | 32MPa | Concrete Rectangular | 250 | 400 | 1000 | 6837.5 | 0.68 | 1672.78 | G300E | 3056051.7 | 23.98 | G300E | 2454045.88 | 19.26
3937 | Story9 | B46 | 32 MPa RC Beam (40 cm x 25 cm) | Beam | 32MPa | Concrete Rectangular | 250 | 400 | 1000 | 6837.5 | 0.68 | 1672.78 | G300E | 3597146.59 | 28.22 | G300E | 2742464.06 | 21.52
3938 | Story9 | B47 | 32 MPa RC Beam (40 cm x 25 cm) | Beam | 32MPa | Concrete Rectangular | 250 | 400 | 1000 | 4437.5 | 0.44 | 1085.63 | G300E | 2445696.43 | 19.19 | G300E | 1104306.11 | 8.66
3939 | Story9 | B48 | 32 MPa RC Beam (40 cm x 25 cm) | Beam | 32MPa | Concrete Rectangular | 250 | 400 | 1000 | 6837.5 | 0.68 | 1672.78 | G300E | 3930319.32 | 30.84 | G300E | 2454045.88 | 19.26
3940 | Story9 | B49 | 32 MPa RC Beam (40 cm x 25 cm) | Beam | 32MPa | Concrete Rectangular | 250 | 400 | 1000 | 4437.5 | 0.44 | 1085.63 | G300E | 2421924.11 | 19 | G300E | 1104306.11 | 8.66
3941 | Story9 | B5 | 32 MPa RC Beam (40 cm x 25 cm) | Beam | 32MPa | Concrete Rectangular | 250 | 400 | 1000 | 6837.5 | 0.68 | 1672.78 | G300E | 4135133.52 | 32.45 | G300E | 1349971.14 | 10.59
3942 | Story9 | B50 | 32 MPa RC Beam (40 cm x 25 cm) | Beam | 32MPa | Concrete Rectangular | 250 | 400 | 1000 | 6837.5 | 0.68 | 1672.78 | G300E | 3896131.82 | 30.57 | G300E | 2454045.88 | 19.26
3943 | Story9 | B51 | 32 MPa RC Beam (40 cm x 25 cm) | Beam | 32MPa | Concrete Rectangular | 250 | 400 | 1000 | 4800 | 0.48 | 1174.31 | G300E | 3152320 | 24.73 | G300E | 2043951.36 | 16.04
3944 | Story9 | B52 | 32 MPa RC Beam (40 cm x 25 cm) | Beam | 32MPa | Concrete Rectangular | 250 | 400 | 1000 | 6837.5 | 0.68 | 1672.78 | G300E | 4279680.43 | 33.58 | G300E | 2519970.73 | 19.77
3945 | Story9 | B54 | 32 MPa RC Beam (40 cm x 25 cm) | Beam | 32MPa | Concrete Rectangular | 250 | 400 | 1000 | 6837.5 | 0.68 | 1672.78 | G300E | 4188414.67 | 32.86 | G300E | 2519970.73 | 19.77
3946 | Story9 | B55 | 32 MPa RC Beam (40 cm x 25 cm) | Beam | 32MPa | Concrete Rectangular | 250 | 400 | 1000 | 4437.5 | 0.44 | 1085.63 | G300E | 2924016.67 | 22.94 | G300E | 2061371.4 | 16.17
3947 | Story9 | B56 | 32 MPa RC Beam (40 cm x 25 cm) | Beam | 32MPa | Concrete Rectangular | 250 | 400 | 1000 | 6837.5 | 0.68 | 1672.78 | G300E | 3592795.45 | 28.19 | G300E | 2454045.88 | 19.26
3948 | Story9 | B57 | 32 MPa RC Beam (40 cm x 25 cm) | Beam | 32MPa | Concrete Rectangular | 250 | 400 | 1000 | 4437.5 | 0.44 | 1085.63 | G300E | 2425410.71 | 19.03 | G300E | 1104306.11 | 8.66
3949 | Story9 | B58 | 32 MPa RC Beam (40 cm x 25 cm) | Beam | 32MPa | Concrete Rectangular | 250 | 400 | 1000 | 6837.5 | 0.68 | 1672.78 | G300E | 3558064.06 | 27.92 | G300E | 2414971.95 | 18.95
3950 | Story9 | B59 | 32 MPa RC Beam (40 cm x 25 cm) | Beam | 32MPa | Concrete Rectangular | 250 | 400 | 1000 | 4437.5 | 0.44 | 1085.63 | G300E | 2438723.21 | 19.14 | G300E | 1104306.11 | 8.66
3951 | Story9 | B6 | 32 MPa RC Beam (40 cm x 25 cm) | Beam | 32MPa | Concrete Rectangular | 250 | 400 | 1000 | 4437.5 | 0.44 | 1085.63 | G300E | 1913513.39 | 15.01 | G300E | 1986734.68 | 15.59
3952 | Story9 | B60 | 32 MPa RC Beam (40 cm x 25 cm) | Beam | 32MPa | Concrete Rectangular | 250 | 400 | 1000 | 6837.5 | 0.68 | 1672.78 | G300E | 3085888.07 | 24.21 | G300E | 2742464.06 | 21.52
3953 | Story9 | B61 | 32 MPa RC Beam (40 cm x 25 cm) | Beam | 32MPa | Concrete Rectangular | 250 | 400 | 1000 | 6837.5 | 0.68 | 1672.78 | G300E | 3753476.7 | 29.45 | G300E | 2454045.88 | 19.26
3954 | Story9 | B62 | 32 MPa RC Beam (40 cm x 25 cm) | Beam | 32MPa | Concrete Rectangular | 250 | 400 | 1000 | 4437.5 | 0.44 | 1085.63 | G300E | 2592450.89 | 20.34 | G300E | 1178567.04 | 9.25
3955 | Story9 | B63 | 32 MPa RC Beam (40 cm x 25 cm) | Beam | 32MPa | Concrete Rectangular | 250 | 400 | 1000 | 6837.5 | 0.68 | 1672.78 | G300E | 4165902.27 | 32.69 | G300E | 2505056.12 | 19.66
3956 | Story9 | B64 | 32 MPa RC Beam (40 cm x 25 cm) | Beam | 32MPa | Concrete Rectangular | 250 | 400 | 1000 | 4437.5 | 0.44 | 1085.63 | G300E | 2451084.82 | 19.23 | G300E | 1141285.7 | 8.95
3957 | Story9 | B65 | 32 MPa RC Beam (40 cm x 25 cm) | Beam | 32MPa | Concrete Rectangular | 250 | 400 | 1000 | 6837.5 | 0.68 | 1672.78 | G300E | 4135133.52 | 32.45 | G300E | 2503636.4 | 19.64
3958 | Story9 | B66 | 32 MPa RC Beam (40 cm x 25 cm) | Beam | 32MPa | Concrete Rectangular | 250 | 400 | 1000 | 4437.5 | 0.44 | 1085.63 | G300E | 2598790.18 | 20.39 | G300E | 1215244.88 | 9.54
3959 | Story9 | B67 | 32 MPa RC Beam (40 cm x 25 cm) | Beam | 32MPa | Concrete Rectangular | 250 | 400 | 1000 | 6837.5 | 0.68 | 1672.78 | G300E | 4133579.55 | 32.43 | G300E | 2494934.13 | 19.58
3960 | Story9 | B68 | 32 MPa RC Beam (40 cm x 25 cm) | Beam | 32MPa | Concrete Rectangular | 250 | 400 | 1000 | 4437.5 | 0.44 | 1085.63 | G300E | 2261223.21 | 17.74 | G300E | 1104306.11 | 8.66
3961 | Story9 | B69 | 32 MPa RC Beam (40 cm x 25 cm) | Beam | 32MPa | Concrete Rectangular | 250 | 400 | 1000 | 6837.5 | 0.68 | 1672.78 | G300E | 4041894.89 | 31.71 | G300E | 2494927.92 | 19.58
3962 | Story9 | B7 | 32 MPa RC Beam (40 cm x 25 cm) | Beam | 32MPa | Concrete Rectangular | 250 | 400 | 1000 | 6837.5 | 0.68 | 1672.78 | G300E | 4133268.75 | 32.43 | G300E | 1341262.65 | 10.52
3963 | Story9 | B70 | 32 MPa RC Beam (40 cm x 25 cm) | Beam | 32MPa | Concrete Rectangular | 250 | 400 | 1000 | 4437.5 | 0.44 | 1085.63 | G300E | 2598156.25 | 20.39 | G300E | 1215244.88 | 9.54
3964 | Story9 | B71 | 32 MPa RC Beam (40 cm x 25 cm) | Beam | 32MPa | Concrete Rectangular | 250 | 400 | 1000 | 6837.5 | 0.68 | 1672.78 | G300E | 3851066.48 | 30.22 | G300E | 2503570.52 | 19.64
3965 | Story9 | B72 | 32 MPa RC Beam (40 cm x 25 cm) | Beam | 32MPa | Concrete Rectangular | 250 | 400 | 1000 | 4437.5 | 0.44 | 1085.63 | G300E | 2456473.21 | 19.27 | G300E | 1141285.7 | 8.95
3966 | Story9 | B73 | 32 MPa RC Beam (40 cm x 25 cm) | Beam | 32MPa | Concrete Rectangular | 250 | 400 | 1000 | 6837.5 | 0.68 | 1672.78 | G300E | 3866917.05 | 30.34 | G300E | 2504757.75 | 19.65
3967 | Story9 | B74 | 32 MPa RC Beam (40 cm x 25 cm) | Beam | 32MPa | Concrete Rectangular | 250 | 400 | 1000 | 4437.5 | 0.44 | 1085.63 | G300E | 2446367.65 | 19.2 | G300E | 907561.68 | 7.12
3968 | Story9 | B75 | 32 MPa RC Beam (40 cm x 25 cm) | Beam | 32MPa | Concrete Rectangular | 250 | 400 | 1000 | 6837.5 | 0.68 | 1672.78 | G300E | 3376357.5 | 26.49 | G300E | 2521128.47 | 19.78
3969 | Story9 | B76 | 32 MPa RC Beam (40 cm x 25 cm) | Beam | 32MPa | Concrete Rectangular | 250 | 400 | 1000 | 4437.5 | 0.44 | 1085.63 | G300E | 2453620.54 | 19.25 | G300E | 2502755.07 | 19.64
3970 | Story9 | B77 | 32 MPa RC Beam (40 cm x 25 cm) | Beam | 32MPa | Concrete Rectangular | 250 | 400 | 1000 | 4437.5 | 0.44 | 1085.63 | G300E | 2456790.18 | 19.28 | G300E | 2428795.89 | 19.06
3971 | Story9 | B78 | 32 MPa RC Beam (40 cm x 25 cm) | Beam | 32MPa | Concrete Rectangular | 250 | 400 | 1000 | 4437.5 | 0.44 | 1085.63 | G300E | 2465031.25 | 19.34 | G300E | 2428795.89 | 19.06
3972 | Story9 | B79 | 32 MPa RC Beam (40 cm x 25 cm) | Beam | 32MPa | Concrete Rectangular | 250 | 400 | 1000 | 4437.5 | 0.44 | 1085.63 | G300E | 2451718.75 | 19.24 | G300E | 2428795.89 | 19.06
3973 | Story9 | B8 | 32 MPa RC Beam (40 cm x 25 cm) | Beam | 32MPa | Concrete Rectangular | 250 | 400 | 1000 | 4437.5 | 0.44 | 1085.63 | G300E | 1908125 | 14.97 | G300E | 1692591.82 | 13.28
3974 | Story9 | B80 | 32 MPa RC Beam (40 cm x 25 cm) | Beam | 32MPa | Concrete Rectangular | 250 | 400 | 1000 | 4437.5 | 0.44 | 1085.63 | G300E | 2465031.25 | 19.34 | G300E | 2428795.89 | 19.06
3975 | Story9 | B81 | 32 MPa RC Beam (40 cm x 25 cm) | Beam | 32MPa | Concrete Rectangular | 250 | 400 | 1000 | 4437.5 | 0.44 | 1085.63 | G300E | 2457424.11 | 19.28 | G300E | 2428795.89 | 19.06
3976 | Story9 | B82 | 32 MPa RC Beam (40 cm x 25 cm) | Beam | 32MPa | Concrete Rectangular | 250 | 400 | 1000 | 4437.5 | 0.44 | 1085.63 | G300E | 2453303.57 | 19.25 | G300E | 2502755.07 | 19.64
3977 | Story9 | B9 | 32 MPa RC Beam (40 cm x 25 cm) | Beam | 32MPa | Concrete Rectangular | 250 | 400 | 1000 | 6837.5 | 0.68 | 1672.78 | G300E | 4042205.68 | 31.72 | G300E | 1341262.65 | 10.52

## Columns
| Story | Label | Section | Structural_Element_Type | Material | Cross_Section_Type | Width_(mm) | Depth_(mm) | Area_(cm^2) | Length_(mm) | Volume_(m^3) | Mass_(kg) | Long._Rebar_Material | Long._Rebar_Volume_(mm^3) | Long._Rebar_Mass_(kg) | Tran._Rebar_Material | Tran._Rebar_Volume_(mm^3) | Tran._Rebar_Mass_(kg)
0 | Story1 | C1 | 32 MPa RC Column (82.5 cm x 82.5 cm) | Column | 32MPa | Concrete Rectangular | 825 | 825 | 6806.3 | 3175 | 2.16 | 5286.81 | G300E | 78824666.67 | 618.49 | G300E | 0 | 0
1 | Story1 | C10 | 32 MPa RC Column (82.5 cm x 82.5 cm) | Column | 32MPa | Concrete Rectangular | 825 | 825 | 6806.3 | 3175 | 2.16 | 5286.81 | G300E | 166629291.67 | 1307.44 | G300E | 0 | 0
2 | Story1 | C11 | 32 MPa RC Column (82.5 cm x 82.5 cm) | Column | 32MPa | Concrete Rectangular | 825 | 825 | 6806.3 | 3175 | 2.16 | 5286.81 | G300E | 162804475 | 1277.42 | G300E | 0 | 0
3 | Story1 | C12 | 32 MPa RC Column (82.5 cm x 82.5 cm) | Column | 32MPa | Concrete Rectangular | 825 | 825 | 6806.3 | 3175 | 2.16 | 5286.81 | G300E | 117188191.67 | 919.5 | G300E | 0 | 0
4 | Story1 | C13 | 32 MPa RC Column (82.5 cm x 82.5 cm) | Column | 32MPa | Concrete Rectangular | 825 | 825 | 6806.3 | 3175 | 2.16 | 5286.81 | G300E | 117181841.67 | 919.45 | G300E | 0 | 0
5 | Story1 | C14 | 32 MPa RC Column (82.5 cm x 82.5 cm) | Column | 32MPa | Concrete Rectangular | 825 | 825 | 6806.3 | 3175 | 2.16 | 5286.81 | G300E | 162803416.67 | 1277.42 | G300E | 0 | 0
6 | Story1 | C15 | 32 MPa RC Column (82.5 cm x 82.5 cm) | Column | 32MPa | Concrete Rectangular | 825 | 825 | 6806.3 | 3175 | 2.16 | 5286.81 | G300E | 166631408.33 | 1307.45 | G300E | 0 | 0
7 | Story1 | C16 | 32 MPa RC Column (82.5 cm x 82.5 cm) | Column | 32MPa | Concrete Rectangular | 825 | 825 | 6806.3 | 3175 | 2.16 | 5286.81 | G300E | 99754266.67 | 782.71 | G300E | 0 | 0
8 | Story1 | C17 | 32 MPa RC Column (82.5 cm x 82.5 cm) | Column | 32MPa | Concrete Rectangular | 825 | 825 | 6806.3 | 3175 | 2.16 | 5286.81 | G300E | 96909466.67 | 760.39 | G300E | 0 | 0
9 | Story1 | C18 | 32 MPa RC Column (82.5 cm x 82.5 cm) | Column | 32MPa | Concrete Rectangular | 825 | 825 | 6806.3 | 3175 | 2.16 | 5286.81 | G300E | 120482783.33 | 945.35 | G300E | 0 | 0
10 | Story1 | C19 | 32 MPa RC Column (82.5 cm x 82.5 cm) | Column | 32MPa | Concrete Rectangular | 825 | 825 | 6806.3 | 3175 | 2.16 | 5286.81 | G300E | 105225850 | 825.64 | G300E | 0 | 0
11 | Story1 | C2 | 32 MPa RC Column (82.5 cm x 82.5 cm) | Column | 32MPa | Concrete Rectangular | 825 | 825 | 6806.3 | 3175 | 2.16 | 5286.81 | G300E | 94819258.33 | 743.99 | G300E | 0 | 0
12 | Story1 | C22 | 32 MPa RC Column (82.5 cm x 82.5 cm) | Column | 32MPa | Concrete Rectangular | 825 | 825 | 6806.3 | 3175 | 2.16 | 5286.81 | G300E | 105172933.33 | 825.23 | G300E | 0 | 0
13 | Story1 | C23 | 32 MPa RC Column (82.5 cm x 82.5 cm) | Column | 32MPa | Concrete Rectangular | 825 | 825 | 6806.3 | 3175 | 2.16 | 5286.81 | G300E | 120467966.67 | 945.24 | G300E | 0 | 0
14 | Story1 | C24 | 32 MPa RC Column (82.5 cm x 82.5 cm) | Column | 32MPa | Concrete Rectangular | 825 | 825 | 6806.3 | 3175 | 2.16 | 5286.81 | G300E | 96909466.67 | 760.39 | G300E | 0 | 0
15 | Story1 | C25 | 32 MPa RC Column (82.5 cm x 82.5 cm) | Column | 32MPa | Concrete Rectangular | 825 | 825 | 6806.3 | 3175 | 2.16 | 5286.81 | G300E | 96909466.67 | 760.39 | G300E | 0 | 0
16 | Story1 | C26 | 32 MPa RC Column (82.5 cm x 82.5 cm) | Column | 32MPa | Concrete Rectangular | 825 | 825 | 6806.3 | 3175 | 2.16 | 5286.81 | G300E | 120483841.67 | 945.36 | G300E | 0 | 0
17 | Story1 | C27 | 32 MPa RC Column (82.5 cm x 82.5 cm) | Column | 32MPa | Concrete Rectangular | 825 | 825 | 6806.3 | 3175 | 2.16 | 5286.81 | G300E | 105225850 | 825.64 | G300E | 0 | 0
18 | Story1 | C3 | 32 MPa RC Column (82.5 cm x 82.5 cm) | Column | 32MPa | Concrete Rectangular | 825 | 825 | 6806.3 | 3175 | 2.16 | 5286.81 | G300E | 94592775 | 742.21 | G300E | 0 | 0
19 | Story1 | C30 | 32 MPa RC Column (82.5 cm x 82.5 cm) | Column | 32MPa | Concrete Rectangular | 825 | 825 | 6806.3 | 3175 | 2.16 | 5286.81 | G300E | 105351791.67 | 826.63 | G300E | 0 | 0
20 | Story1 | C31 | 32 MPa RC Column (82.5 cm x 82.5 cm) | Column | 32MPa | Concrete Rectangular | 825 | 825 | 6806.3 | 3175 | 2.16 | 5286.81 | G300E | 120427750 | 944.92 | G300E | 0 | 0
21 | Story1 | C32 | 32 MPa RC Column (82.5 cm x 82.5 cm) | Column | 32MPa | Concrete Rectangular | 825 | 825 | 6806.3 | 3175 | 2.16 | 5286.81 | G300E | 96858666.67 | 759.99 | G300E | 0 | 0
22 | Story1 | C33 | 32 MPa RC Column (82.5 cm x 82.5 cm) | Column | 32MPa | Concrete Rectangular | 825 | 825 | 6806.3 | 3175 | 2.16 | 5286.81 | G300E | 99757441.67 | 782.73 | G300E | 0 | 0
23 | Story1 | C34 | 32 MPa RC Column (82.5 cm x 82.5 cm) | Column | 32MPa | Concrete Rectangular | 825 | 825 | 6806.3 | 3175 | 2.16 | 5286.81 | G300E | 166632466.67 | 1307.46 | G300E | 0 | 0
24 | Story1 | C35 | 32 MPa RC Column (82.5 cm x 82.5 cm) | Column | 32MPa | Concrete Rectangular | 825 | 825 | 6806.3 | 3175 | 2.16 | 5286.81 | G300E | 162806591.67 | 1277.44 | G300E | 0 | 0
25 | Story1 | C36 | 32 MPa RC Column (82.5 cm x 82.5 cm) | Column | 32MPa | Concrete Rectangular | 825 | 825 | 6806.3 | 3175 | 2.16 | 5286.81 | G300E | 117189250 | 919.51 | G300E | 0 | 0
26 | Story1 | C37 | 32 MPa RC Column (82.5 cm x 82.5 cm) | Column | 32MPa | Concrete Rectangular | 825 | 825 | 6806.3 | 3175 | 2.16 | 5286.81 | G300E | 117172316.67 | 919.38 | G300E | 0 | 0
27 | Story1 | C38 | 32 MPa RC Column (82.5 cm x 82.5 cm) | Column | 32MPa | Concrete Rectangular | 825 | 825 | 6806.3 | 3175 | 2.16 | 5286.81 | G300E | 162600216.67 | 1275.82 | G300E | 0 | 0
28 | Story1 | C39 | 32 MPa RC Column (82.5 cm x 82.5 cm) | Column | 32MPa | Concrete Rectangular | 825 | 825 | 6806.3 | 3175 | 2.16 | 5286.81 | G300E | 166480066.67 | 1306.26 | G300E | 0 | 0
29 | Story1 | C4 | 32 MPa RC Column (82.5 cm x 82.5 cm) | Column | 32MPa | Concrete Rectangular | 825 | 825 | 6806.3 | 3175 | 2.16 | 5286.81 | G300E | 94129225 | 738.57 | G300E | 0 | 0
30 | Story1 | C40 | 32 MPa RC Column (82.5 cm x 82.5 cm) | Column | 32MPa | Concrete Rectangular | 825 | 825 | 6806.3 | 3175 | 2.16 | 5286.81 | G300E | 100113041.67 | 785.52 | G300E | 0 | 0
31 | Story1 | C41 | 32 MPa RC Column (82.5 cm x 82.5 cm) | Column | 32MPa | Concrete Rectangular | 825 | 825 | 6806.3 | 3175 | 2.16 | 5286.81 | G300E | 78831016.67 | 618.54 | G300E | 0 | 0
32 | Story1 | C42 | 32 MPa RC Column (82.5 cm x 82.5 cm) | Column | 32MPa | Concrete Rectangular | 825 | 825 | 6806.3 | 3175 | 2.16 | 5286.81 | G300E | 94823491.67 | 744.02 | G300E | 0 | 0
33 | Story1 | C43 | 32 MPa RC Column (82.5 cm x 82.5 cm) | Column | 32MPa | Concrete Rectangular | 825 | 825 | 6806.3 | 3175 | 2.16 | 5286.81 | G300E | 94595950 | 742.23 | G300E | 0 | 0
34 | Story1 | C44 | 32 MPa RC Column (82.5 cm x 82.5 cm) | Column | 32MPa | Concrete Rectangular | 825 | 825 | 6806.3 | 3175 | 2.16 | 5286.81 | G300E | 94133458.33 | 738.61 | G300E | 0 | 0
35 | Story1 | C45 | 32 MPa RC Column (82.5 cm x 82.5 cm) | Column | 32MPa | Concrete Rectangular | 825 | 825 | 6806.3 | 3175 | 2.16 | 5286.81 | G300E | 94132400 | 738.6 | G300E | 0 | 0
36 | Story1 | C46 | 32 MPa RC Column (82.5 cm x 82.5 cm) | Column | 32MPa | Concrete Rectangular | 825 | 825 | 6806.3 | 3175 | 2.16 | 5286.81 | G300E | 94592775 | 742.21 | G300E | 0 | 0
37 | Story1 | C47 | 32 MPa RC Column (82.5 cm x 82.5 cm) | Column | 32MPa | Concrete Rectangular | 825 | 825 | 6806.3 | 3175 | 2.16 | 5286.81 | G300E | 94841483.33 | 744.16 | G300E | 0 | 0
38 | Story1 | C48 | 32 MPa RC Column (82.5 cm x 82.5 cm) | Column | 32MPa | Concrete Rectangular | 825 | 825 | 6806.3 | 3175 | 2.16 | 5286.81 | G300E | 78815141.67 | 618.41 | G300E | 0 | 0
39 | Story1 | C5 | 32 MPa RC Column (82.5 cm x 82.5 cm) | Column | 32MPa | Concrete Rectangular | 825 | 825 | 6806.3 | 3175 | 2.16 | 5286.81 | G300E | 94128166.67 | 738.56 | G300E | 0 | 0
40 | Story1 | C6 | 32 MPa RC Column (82.5 cm x 82.5 cm) | Column | 32MPa | Concrete Rectangular | 825 | 825 | 6806.3 | 3175 | 2.16 | 5286.81 | G300E | 94592775 | 742.21 | G300E | 0 | 0
41 | Story1 | C7 | 32 MPa RC Column (82.5 cm x 82.5 cm) | Column | 32MPa | Concrete Rectangular | 825 | 825 | 6806.3 | 3175 | 2.16 | 5286.81 | G300E | 94820316.67 | 744 | G300E | 0 | 0
42 | Story1 | C8 | 32 MPa RC Column (82.5 cm x 82.5 cm) | Column | 32MPa | Concrete Rectangular | 825 | 825 | 6806.3 | 3175 | 2.16 | 5286.81 | G300E | 78827841.67 | 618.51 | G300E | 0 | 0
43 | Story1 | C9 | 32 MPa RC Column (82.5 cm x 82.5 cm) | Column | 32MPa | Concrete Rectangular | 825 | 825 | 6806.3 | 3175 | 2.16 | 5286.81 | G300E | 99753208.33 | 782.7 | G300E | 0 | 0
44 | Story10 | C1 | 32 MPa RC Column (75 cm x 75 cm) | Column | 32MPa | Concrete Rectangular | 750 | 750 | 5625 | 3075 | 1.73 | 4231.65 | G300E | 77013375 | 604.28 | G300E | 0 | 0
45 | Story10 | C10 | 32 MPa RC Column (75 cm x 75 cm) | Column | 32MPa | Concrete Rectangular | 750 | 750 | 5625 | 3075 | 1.73 | 4231.65 | G300E | 112870950 | 885.63 | G300E | 0 | 0
46 | Story10 | C11 | 32 MPa RC Column (75 cm x 75 cm) | Column | 32MPa | Concrete Rectangular | 750 | 750 | 5625 | 3075 | 1.73 | 4231.65 | G300E | 109627850 | 860.18 | G300E | 0 | 0
47 | Story10 | C12 | 32 MPa RC Column (75 cm x 75 cm) | Column | 32MPa | Concrete Rectangular | 750 | 750 | 5625 | 3075 | 1.73 | 4231.65 | G300E | 59472550 | 466.64 | G300E | 0 | 0
48 | Story10 | C13 | 32 MPa RC Column (75 cm x 75 cm) | Column | 32MPa | Concrete Rectangular | 750 | 750 | 5625 | 3075 | 1.73 | 4231.65 | G300E | 59466400 | 466.6 | G300E | 0 | 0
49 | Story10 | C14 | 32 MPa RC Column (75 cm x 75 cm) | Column | 32MPa | Concrete Rectangular | 750 | 750 | 5625 | 3075 | 1.73 | 4231.65 | G300E | 109626825 | 860.17 | G300E | 0 | 0
50 | Story10 | C15 | 32 MPa RC Column (75 cm x 75 cm) | Column | 32MPa | Concrete Rectangular | 750 | 750 | 5625 | 3075 | 1.73 | 4231.65 | G300E | 112871975 | 885.64 | G300E | 0 | 0
51 | Story10 | C16 | 32 MPa RC Column (75 cm x 75 cm) | Column | 32MPa | Concrete Rectangular | 750 | 750 | 5625 | 3075 | 1.73 | 4231.65 | G300E | 74261250 | 582.68 | G300E | 0 | 0
52 | Story10 | C17 | 32 MPa RC Column (75 cm x 75 cm) | Column | 32MPa | Concrete Rectangular | 750 | 750 | 5625 | 3075 | 1.73 | 4231.65 | G300E | 74955175 | 588.13 | G300E | 0 | 0
53 | Story10 | C18 | 32 MPa RC Column (75 cm x 75 cm) | Column | 32MPa | Concrete Rectangular | 750 | 750 | 5625 | 3075 | 1.73 | 4231.65 | G300E | 63986650 | 502.06 | G300E | 0 | 0
54 | Story10 | C19 | 32 MPa RC Column (75 cm x 75 cm) | Column | 32MPa | Concrete Rectangular | 750 | 750 | 5625 | 3075 | 1.73 | 4231.65 | G300E | 54533075 | 427.89 | G300E | 0 | 0
55 | Story10 | C2 | 32 MPa RC Column (75 cm x 75 cm) | Column | 32MPa | Concrete Rectangular | 750 | 750 | 5625 | 3075 | 1.73 | 4231.65 | G300E | 74281750 | 582.84 | G300E | 0 | 0
56 | Story10 | C22 | 32 MPa RC Column (75 cm x 75 cm) | Column | 32MPa | Concrete Rectangular | 750 | 750 | 5625 | 3075 | 1.73 | 4231.65 | G300E | 54538200 | 427.93 | G300E | 0 | 0
57 | Story10 | C23 | 32 MPa RC Column (75 cm x 75 cm) | Column | 32MPa | Concrete Rectangular | 750 | 750 | 5625 | 3075 | 1.73 | 4231.65 | G300E | 63984600 | 502.05 | G300E | 0 | 0
58 | Story10 | C24 | 32 MPa RC Column (75 cm x 75 cm) | Column | 32MPa | Concrete Rectangular | 750 | 750 | 5625 | 3075 | 1.73 | 4231.65 | G300E | 74956200 | 588.13 | G300E | 0 | 0
59 | Story10 | C25 | 32 MPa RC Column (75 cm x 75 cm) | Column | 32MPa | Concrete Rectangular | 750 | 750 | 5625 | 3075 | 1.73 | 4231.65 | G300E | 74955175 | 588.13 | G300E | 0 | 0
60 | Story10 | C26 | 32 MPa RC Column (75 cm x 75 cm) | Column | 32MPa | Concrete Rectangular | 750 | 750 | 5625 | 3075 | 1.73 | 4231.65 | G300E | 63986650 | 502.06 | G300E | 0 | 0
61 | Story10 | C27 | 32 MPa RC Column (75 cm x 75 cm) | Column | 32MPa | Concrete Rectangular | 750 | 750 | 5625 | 3075 | 1.73 | 4231.65 | G300E | 54533075 | 427.89 | G300E | 0 | 0
62 | Story10 | C3 | 32 MPa RC Column (75 cm x 75 cm) | Column | 32MPa | Concrete Rectangular | 750 | 750 | 5625 | 3075 | 1.73 | 4231.65 | G300E | 74709175 | 586.2 | G300E | 0 | 0
63 | Story10 | C30 | 32 MPa RC Column (75 cm x 75 cm) | Column | 32MPa | Concrete Rectangular | 750 | 750 | 5625 | 3075 | 1.73 | 4231.65 | G300E | 54505400 | 427.67 | G300E | 0 | 0
64 | Story10 | C31 | 32 MPa RC Column (75 cm x 75 cm) | Column | 32MPa | Concrete Rectangular | 750 | 750 | 5625 | 3075 | 1.73 | 4231.65 | G300E | 64015350 | 502.29 | G300E | 0 | 0
65 | Story10 | C32 | 32 MPa RC Column (75 cm x 75 cm) | Column | 32MPa | Concrete Rectangular | 750 | 750 | 5625 | 3075 | 1.73 | 4231.65 | G300E | 74987975 | 588.38 | G300E | 0 | 0
66 | Story10 | C33 | 32 MPa RC Column (75 cm x 75 cm) | Column | 32MPa | Concrete Rectangular | 750 | 750 | 5625 | 3075 | 1.73 | 4231.65 | G300E | 74262275 | 582.69 | G300E | 0 | 0
67 | Story10 | C34 | 32 MPa RC Column (75 cm x 75 cm) | Column | 32MPa | Concrete Rectangular | 750 | 750 | 5625 | 3075 | 1.73 | 4231.65 | G300E | 112873000 | 885.64 | G300E | 0 | 0
68 | Story10 | C35 | 32 MPa RC Column (75 cm x 75 cm) | Column | 32MPa | Concrete Rectangular | 750 | 750 | 5625 | 3075 | 1.73 | 4231.65 | G300E | 109630925 | 860.2 | G300E | 0 | 0
69 | Story10 | C36 | 32 MPa RC Column (75 cm x 75 cm) | Column | 32MPa | Concrete Rectangular | 750 | 750 | 5625 | 3075 | 1.73 | 4231.65 | G300E | 59474600 | 466.66 | G300E | 0 | 0
70 | Story10 | C37 | 32 MPa RC Column (75 cm x 75 cm) | Column | 32MPa | Concrete Rectangular | 750 | 750 | 5625 | 3075 | 1.73 | 4231.65 | G300E | 59465375 | 466.59 | G300E | 0 | 0
71 | Story10 | C38 | 32 MPa RC Column (75 cm x 75 cm) | Column | 32MPa | Concrete Rectangular | 750 | 750 | 5625 | 3075 | 1.73 | 4231.65 | G300E | 109501775 | 859.19 | G300E | 0 | 0
72 | Story10 | C39 | 32 MPa RC Column (75 cm x 75 cm) | Column | 32MPa | Concrete Rectangular | 750 | 750 | 5625 | 3075 | 1.73 | 4231.65 | G300E | 112766400 | 884.81 | G300E | 0 | 0
73 | Story10 | C4 | 32 MPa RC Column (75 cm x 75 cm) | Column | 32MPa | Concrete Rectangular | 750 | 750 | 5625 | 3075 | 1.73 | 4231.65 | G300E | 75125325 | 589.46 | G300E | 0 | 0
74 | Story10 | C40 | 32 MPa RC Column (75 cm x 75 cm) | Column | 32MPa | Concrete Rectangular | 750 | 750 | 5625 | 3075 | 1.73 | 4231.65 | G300E | 74276625 | 582.8 | G300E | 0 | 0
75 | Story10 | C41 | 32 MPa RC Column (75 cm x 75 cm) | Column | 32MPa | Concrete Rectangular | 750 | 750 | 5625 | 3075 | 1.73 | 4231.65 | G300E | 77019525 | 604.32 | G300E | 0 | 0
76 | Story10 | C42 | 32 MPa RC Column (75 cm x 75 cm) | Column | 32MPa | Concrete Rectangular | 750 | 750 | 5625 | 3075 | 1.73 | 4231.65 | G300E | 74286875 | 582.88 | G300E | 0 | 0
77 | Story10 | C43 | 32 MPa RC Column (75 cm x 75 cm) | Column | 32MPa | Concrete Rectangular | 750 | 750 | 5625 | 3075 | 1.73 | 4231.65 | G300E | 74713275 | 586.23 | G300E | 0 | 0
78 | Story10 | C44 | 32 MPa RC Column (75 cm x 75 cm) | Column | 32MPa | Concrete Rectangular | 750 | 750 | 5625 | 3075 | 1.73 | 4231.65 | G300E | 75131475 | 589.51 | G300E | 0 | 0
79 | Story10 | C45 | 32 MPa RC Column (75 cm x 75 cm) | Column | 32MPa | Concrete Rectangular | 750 | 750 | 5625 | 3075 | 1.73 | 4231.65 | G300E | 75131475 | 589.51 | G300E | 0 | 0
80 | Story10 | C46 | 32 MPa RC Column (75 cm x 75 cm) | Column | 32MPa | Concrete Rectangular | 750 | 750 | 5625 | 3075 | 1.73 | 4231.65 | G300E | 74721475 | 586.29 | G300E | 0 | 0
81 | Story10 | C47 | 32 MPa RC Column (75 cm x 75 cm) | Column | 32MPa | Concrete Rectangular | 750 | 750 | 5625 | 3075 | 1.73 | 4231.65 | G300E | 74299175 | 582.98 | G300E | 0 | 0
82 | Story10 | C48 | 32 MPa RC Column (75 cm x 75 cm) | Column | 32MPa | Concrete Rectangular | 750 | 750 | 5625 | 3075 | 1.73 | 4231.65 | G300E | 77066675 | 604.69 | G300E | 0 | 0
83 | Story10 | C5 | 32 MPa RC Column (75 cm x 75 cm) | Column | 32MPa | Concrete Rectangular | 750 | 750 | 5625 | 3075 | 1.73 | 4231.65 | G300E | 75125325 | 589.46 | G300E | 0 | 0
84 | Story10 | C6 | 32 MPa RC Column (75 cm x 75 cm) | Column | 32MPa | Concrete Rectangular | 750 | 750 | 5625 | 3075 | 1.73 | 4231.65 | G300E | 74710200 | 586.2 | G300E | 0 | 0
85 | Story10 | C7 | 32 MPa RC Column (75 cm x 75 cm) | Column | 32MPa | Concrete Rectangular | 750 | 750 | 5625 | 3075 | 1.73 | 4231.65 | G300E | 74282775 | 582.85 | G300E | 0 | 0
86 | Story10 | C8 | 32 MPa RC Column (75 cm x 75 cm) | Column | 32MPa | Concrete Rectangular | 750 | 750 | 5625 | 3075 | 1.73 | 4231.65 | G300E | 77016450 | 604.3 | G300E | 0 | 0
87 | Story10 | C9 | 32 MPa RC Column (75 cm x 75 cm) | Column | 32MPa | Concrete Rectangular | 750 | 750 | 5625 | 3075 | 1.73 | 4231.65 | G300E | 74259200 | 582.67 | G300E | 0 | 0
88 | Story11 | C1 | 32 MPa RC Column (72.5 cm x 72.5 cm) | Column | 32MPa | Concrete Rectangular | 725 | 725 | 5256.3 | 3075 | 1.62 | 3954.24 | G300E | 85316900 | 669.43 | G300E | 0 | 0
89 | Story11 | C10 | 32 MPa RC Column (72.5 cm x 72.5 cm) | Column | 32MPa | Concrete Rectangular | 725 | 725 | 5256.3 | 3075 | 1.62 | 3954.24 | G300E | 115757350 | 908.28 | G300E | 0 | 0
90 | Story11 | C11 | 32 MPa RC Column (72.5 cm x 72.5 cm) | Column | 32MPa | Concrete Rectangular | 725 | 725 | 5256.3 | 3075 | 1.62 | 3954.24 | G300E | 112859675 | 885.54 | G300E | 0 | 0
91 | Story11 | C12 | 32 MPa RC Column (72.5 cm x 72.5 cm) | Column | 32MPa | Concrete Rectangular | 725 | 725 | 5256.3 | 3075 | 1.62 | 3954.24 | G300E | 60739450 | 476.58 | G300E | 0 | 0
92 | Story11 | C13 | 32 MPa RC Column (72.5 cm x 72.5 cm) | Column | 32MPa | Concrete Rectangular | 725 | 725 | 5256.3 | 3075 | 1.62 | 3954.24 | G300E | 60733300 | 476.54 | G300E | 0 | 0
93 | Story11 | C14 | 32 MPa RC Column (72.5 cm x 72.5 cm) | Column | 32MPa | Concrete Rectangular | 725 | 725 | 5256.3 | 3075 | 1.62 | 3954.24 | G300E | 112858650 | 885.53 | G300E | 0 | 0
94 | Story11 | C15 | 32 MPa RC Column (72.5 cm x 72.5 cm) | Column | 32MPa | Concrete Rectangular | 725 | 725 | 5256.3 | 3075 | 1.62 | 3954.24 | G300E | 115760425 | 908.3 | G300E | 0 | 0
95 | Story11 | C16 | 32 MPa RC Column (72.5 cm x 72.5 cm) | Column | 32MPa | Concrete Rectangular | 725 | 725 | 5256.3 | 3075 | 1.62 | 3954.24 | G300E | 79391375 | 622.93 | G300E | 0 | 0
96 | Story11 | C17 | 32 MPa RC Column (72.5 cm x 72.5 cm) | Column | 32MPa | Concrete Rectangular | 725 | 725 | 5256.3 | 3075 | 1.62 | 3954.24 | G300E | 80929900 | 635.01 | G300E | 0 | 0
97 | Story11 | C18 | 32 MPa RC Column (72.5 cm x 72.5 cm) | Column | 32MPa | Concrete Rectangular | 725 | 725 | 5256.3 | 3075 | 1.62 | 3954.24 | G300E | 65371425 | 512.93 | G300E | 0 | 0
98 | Story11 | C19 | 32 MPa RC Column (72.5 cm x 72.5 cm) | Column | 32MPa | Concrete Rectangular | 725 | 725 | 5256.3 | 3075 | 1.62 | 3954.24 | G300E | 57116075 | 448.15 | G300E | 0 | 0
99 | Story11 | C2 | 32 MPa RC Column (72.5 cm x 72.5 cm) | Column | 32MPa | Concrete Rectangular | 725 | 725 | 5256.3 | 3075 | 1.62 | 3954.24 | G300E | 80170375 | 629.05 | G300E | 0 | 0
100 | Story11 | C22 | 32 MPa RC Column (72.5 cm x 72.5 cm) | Column | 32MPa | Concrete Rectangular | 725 | 725 | 5256.3 | 3075 | 1.62 | 3954.24 | G300E | 57126325 | 448.23 | G300E | 0 | 0
101 | Story11 | C23 | 32 MPa RC Column (72.5 cm x 72.5 cm) | Column | 32MPa | Concrete Rectangular | 725 | 725 | 5256.3 | 3075 | 1.62 | 3954.24 | G300E | 65371425 | 512.93 | G300E | 0 | 0
102 | Story11 | C24 | 32 MPa RC Column (72.5 cm x 72.5 cm) | Column | 32MPa | Concrete Rectangular | 725 | 725 | 5256.3 | 3075 | 1.62 | 3954.24 | G300E | 80929900 | 635.01 | G300E | 0 | 0
103 | Story11 | C25 | 32 MPa RC Column (72.5 cm x 72.5 cm) | Column | 32MPa | Concrete Rectangular | 725 | 725 | 5256.3 | 3075 | 1.62 | 3954.24 | G300E | 80929900 | 635.01 | G300E | 0 | 0
104 | Story11 | C26 | 32 MPa RC Column (72.5 cm x 72.5 cm) | Column | 32MPa | Concrete Rectangular | 725 | 725 | 5256.3 | 3075 | 1.62 | 3954.24 | G300E | 65371425 | 512.93 | G300E | 0 | 0
105 | Story11 | C27 | 32 MPa RC Column (72.5 cm x 72.5 cm) | Column | 32MPa | Concrete Rectangular | 725 | 725 | 5256.3 | 3075 | 1.62 | 3954.24 | G300E | 57117100 | 448.16 | G300E | 0 | 0
106 | Story11 | C3 | 32 MPa RC Column (72.5 cm x 72.5 cm) | Column | 32MPa | Concrete Rectangular | 725 | 725 | 5256.3 | 3075 | 1.62 | 3954.24 | G300E | 80725925 | 633.41 | G300E | 0 | 0
107 | Story11 | C30 | 32 MPa RC Column (72.5 cm x 72.5 cm) | Column | 32MPa | Concrete Rectangular | 725 | 725 | 5256.3 | 3075 | 1.62 | 3954.24 | G300E | 57074050 | 447.82 | G300E | 0 | 0
108 | Story11 | C31 | 32 MPa RC Column (72.5 cm x 72.5 cm) | Column | 32MPa | Concrete Rectangular | 725 | 725 | 5256.3 | 3075 | 1.62 | 3954.24 | G300E | 65408325 | 513.22 | G300E | 0 | 0
109 | Story11 | C32 | 32 MPa RC Column (72.5 cm x 72.5 cm) | Column | 32MPa | Concrete Rectangular | 725 | 725 | 5256.3 | 3075 | 1.62 | 3954.24 | G300E | 80977050 | 635.38 | G300E | 0 | 0
110 | Story11 | C33 | 32 MPa RC Column (72.5 cm x 72.5 cm) | Column | 32MPa | Concrete Rectangular | 725 | 725 | 5256.3 | 3075 | 1.62 | 3954.24 | G300E | 79393425 | 622.95 | G300E | 0 | 0
111 | Story11 | C34 | 32 MPa RC Column (72.5 cm x 72.5 cm) | Column | 32MPa | Concrete Rectangular | 725 | 725 | 5256.3 | 3075 | 1.62 | 3954.24 | G300E | 115760425 | 908.3 | G300E | 0 | 0
112 | Story11 | C35 | 32 MPa RC Column (72.5 cm x 72.5 cm) | Column | 32MPa | Concrete Rectangular | 725 | 725 | 5256.3 | 3075 | 1.62 | 3954.24 | G300E | 112862750 | 885.56 | G300E | 0 | 0
113 | Story11 | C36 | 32 MPa RC Column (72.5 cm x 72.5 cm) | Column | 32MPa | Concrete Rectangular | 725 | 725 | 5256.3 | 3075 | 1.62 | 3954.24 | G300E | 60742525 | 476.61 | G300E | 0 | 0
114 | Story11 | C37 | 32 MPa RC Column (72.5 cm x 72.5 cm) | Column | 32MPa | Concrete Rectangular | 725 | 725 | 5256.3 | 3075 | 1.62 | 3954.24 | G300E | 60733300 | 476.54 | G300E | 0 | 0
115 | Story11 | C38 | 32 MPa RC Column (72.5 cm x 72.5 cm) | Column | 32MPa | Concrete Rectangular | 725 | 725 | 5256.3 | 3075 | 1.62 | 3954.24 | G300E | 112750000 | 884.68 | G300E | 0 | 0
116 | Story11 | C39 | 32 MPa RC Column (72.5 cm x 72.5 cm) | Column | 32MPa | Concrete Rectangular | 725 | 725 | 5256.3 | 3075 | 1.62 | 3954.24 | G300E | 115668175 | 907.58 | G300E | 0 | 0
117 | Story11 | C4 | 32 MPa RC Column (72.5 cm x 72.5 cm) | Column | 32MPa | Concrete Rectangular | 725 | 725 | 5256.3 | 3075 | 1.62 | 3954.24 | G300E | 81451625 | 639.1 | G300E | 0 | 0
118 | Story11 | C40 | 32 MPa RC Column (72.5 cm x 72.5 cm) | Column | 32MPa | Concrete Rectangular | 725 | 725 | 5256.3 | 3075 | 1.62 | 3954.24 | G300E | 79373950 | 622.8 | G300E | 0 | 0
119 | Story11 | C41 | 32 MPa RC Column (72.5 cm x 72.5 cm) | Column | 32MPa | Concrete Rectangular | 725 | 725 | 5256.3 | 3075 | 1.62 | 3954.24 | G300E | 85322025 | 669.47 | G300E | 0 | 0
120 | Story11 | C42 | 32 MPa RC Column (72.5 cm x 72.5 cm) | Column | 32MPa | Concrete Rectangular | 725 | 725 | 5256.3 | 3075 | 1.62 | 3954.24 | G300E | 80175500 | 629.09 | G300E | 0 | 0
121 | Story11 | C43 | 32 MPa RC Column (72.5 cm x 72.5 cm) | Column | 32MPa | Concrete Rectangular | 725 | 725 | 5256.3 | 3075 | 1.62 | 3954.24 | G300E | 80732075 | 633.45 | G300E | 0 | 0
122 | Story11 | C44 | 32 MPa RC Column (72.5 cm x 72.5 cm) | Column | 32MPa | Concrete Rectangular | 725 | 725 | 5256.3 | 3075 | 1.62 | 3954.24 | G300E | 81455725 | 639.13 | G300E | 0 | 0
123 | Story11 | C45 | 32 MPa RC Column (72.5 cm x 72.5 cm) | Column | 32MPa | Concrete Rectangular | 725 | 725 | 5256.3 | 3075 | 1.62 | 3954.24 | G300E | 81455725 | 639.13 | G300E | 0 | 0
124 | Story11 | C46 | 32 MPa RC Column (72.5 cm x 72.5 cm) | Column | 32MPa | Concrete Rectangular | 725 | 725 | 5256.3 | 3075 | 1.62 | 3954.24 | G300E | 80741300 | 633.53 | G300E | 0 | 0
125 | Story11 | C47 | 32 MPa RC Column (72.5 cm x 72.5 cm) | Column | 32MPa | Concrete Rectangular | 725 | 725 | 5256.3 | 3075 | 1.62 | 3954.24 | G300E | 80189850 | 629.2 | G300E | 0 | 0
126 | Story11 | C48 | 32 MPa RC Column (72.5 cm x 72.5 cm) | Column | 32MPa | Concrete Rectangular | 725 | 725 | 5256.3 | 3075 | 1.62 | 3954.24 | G300E | 85372250 | 669.86 | G300E | 0 | 0
127 | Story11 | C5 | 32 MPa RC Column (72.5 cm x 72.5 cm) | Column | 32MPa | Concrete Rectangular | 725 | 725 | 5256.3 | 3075 | 1.62 | 3954.24 | G300E | 81450600 | 639.09 | G300E | 0 | 0
128 | Story11 | C6 | 32 MPa RC Column (72.5 cm x 72.5 cm) | Column | 32MPa | Concrete Rectangular | 725 | 725 | 5256.3 | 3075 | 1.62 | 3954.24 | G300E | 80727975 | 633.42 | G300E | 0 | 0
129 | Story11 | C7 | 32 MPa RC Column (72.5 cm x 72.5 cm) | Column | 32MPa | Concrete Rectangular | 725 | 725 | 5256.3 | 3075 | 1.62 | 3954.24 | G300E | 80171400 | 629.05 | G300E | 0 | 0
130 | Story11 | C8 | 32 MPa RC Column (72.5 cm x 72.5 cm) | Column | 32MPa | Concrete Rectangular | 725 | 725 | 5256.3 | 3075 | 1.62 | 3954.24 | G300E | 85319975 | 669.45 | G300E | 0 | 0
131 | Story11 | C9 | 32 MPa RC Column (72.5 cm x 72.5 cm) | Column | 32MPa | Concrete Rectangular | 725 | 725 | 5256.3 | 3075 | 1.62 | 3954.24 | G300E | 79390350 | 622.93 | G300E | 0 | 0
132 | Story12 | C1 | 32 MPa RC Column (72.5 cm x 72.5 cm) | Column | 32MPa | Concrete Rectangular | 725 | 725 | 5256.3 | 3075 | 1.62 | 3954.24 | G300E | 81481350 | 639.33 | G300E | 0 | 0
133 | Story12 | C10 | 32 MPa RC Column (72.5 cm x 72.5 cm) | Column | 32MPa | Concrete Rectangular | 725 | 725 | 5256.3 | 3075 | 1.62 | 3954.24 | G300E | 107024350 | 839.75 | G300E | 0 | 0
134 | Story12 | C11 | 32 MPa RC Column (72.5 cm x 72.5 cm) | Column | 32MPa | Concrete Rectangular | 725 | 725 | 5256.3 | 3075 | 1.62 | 3954.24 | G300E | 104083625 | 816.68 | G300E | 0 | 0
135 | Story12 | C12 | 32 MPa RC Column (72.5 cm x 72.5 cm) | Column | 32MPa | Concrete Rectangular | 725 | 725 | 5256.3 | 3075 | 1.62 | 3954.24 | G300E | 49967725 | 392.07 | G300E | 0 | 0
136 | Story12 | C13 | 32 MPa RC Column (72.5 cm x 72.5 cm) | Column | 32MPa | Concrete Rectangular | 725 | 725 | 5256.3 | 3075 | 1.62 | 3954.24 | G300E | 49961575 | 392.02 | G300E | 0 | 0
137 | Story12 | C14 | 32 MPa RC Column (72.5 cm x 72.5 cm) | Column | 32MPa | Concrete Rectangular | 725 | 725 | 5256.3 | 3075 | 1.62 | 3954.24 | G300E | 104081575 | 816.66 | G300E | 0 | 0
138 | Story12 | C15 | 32 MPa RC Column (72.5 cm x 72.5 cm) | Column | 32MPa | Concrete Rectangular | 725 | 725 | 5256.3 | 3075 | 1.62 | 3954.24 | G300E | 107024350 | 839.75 | G300E | 0 | 0
139 | Story12 | C16 | 32 MPa RC Column (72.5 cm x 72.5 cm) | Column | 32MPa | Concrete Rectangular | 725 | 725 | 5256.3 | 3075 | 1.62 | 3954.24 | G300E | 72049300 | 565.33 | G300E | 0 | 0
140 | Story12 | C17 | 32 MPa RC Column (72.5 cm x 72.5 cm) | Column | 32MPa | Concrete Rectangular | 725 | 725 | 5256.3 | 3075 | 1.62 | 3954.24 | G300E | 74559525 | 585.02 | G300E | 0 | 0
141 | Story12 | C18 | 32 MPa RC Column (72.5 cm x 72.5 cm) | Column | 32MPa | Concrete Rectangular | 725 | 725 | 5256.3 | 3075 | 1.62 | 3954.24 | G300E | 55481200 | 435.33 | G300E | 0 | 0
142 | Story12 | C19 | 32 MPa RC Column (72.5 cm x 72.5 cm) | Column | 32MPa | Concrete Rectangular | 725 | 725 | 5256.3 | 3075 | 1.62 | 3954.24 | G300E | 47441100 | 372.24 | G300E | 0 | 0
143 | Story12 | C2 | 32 MPa RC Column (72.5 cm x 72.5 cm) | Column | 32MPa | Concrete Rectangular | 725 | 725 | 5256.3 | 3075 | 1.62 | 3954.24 | G300E | 73695450 | 578.24 | G300E | 0 | 0
144 | Story12 | C22 | 32 MPa RC Column (72.5 cm x 72.5 cm) | Column | 32MPa | Concrete Rectangular | 725 | 725 | 5256.3 | 3075 | 1.62 | 3954.24 | G300E | 47457500 | 372.37 | G300E | 0 | 0
145 | Story12 | C23 | 32 MPa RC Column (72.5 cm x 72.5 cm) | Column | 32MPa | Concrete Rectangular | 725 | 725 | 5256.3 | 3075 | 1.62 | 3954.24 | G300E | 55482225 | 435.33 | G300E | 0 | 0
146 | Story12 | C24 | 32 MPa RC Column (72.5 cm x 72.5 cm) | Column | 32MPa | Concrete Rectangular | 725 | 725 | 5256.3 | 3075 | 1.62 | 3954.24 | G300E | 74561575 | 585.04 | G300E | 0 | 0
147 | Story12 | C25 | 32 MPa RC Column (72.5 cm x 72.5 cm) | Column | 32MPa | Concrete Rectangular | 725 | 725 | 5256.3 | 3075 | 1.62 | 3954.24 | G300E | 74560550 | 585.03 | G300E | 0 | 0
148 | Story12 | C26 | 32 MPa RC Column (72.5 cm x 72.5 cm) | Column | 32MPa | Concrete Rectangular | 725 | 725 | 5256.3 | 3075 | 1.62 | 3954.24 | G300E | 55482225 | 435.33 | G300E | 0 | 0
149 | Story12 | C27 | 32 MPa RC Column (72.5 cm x 72.5 cm) | Column | 32MPa | Concrete Rectangular | 725 | 725 | 5256.3 | 3075 | 1.62 | 3954.24 | G300E | 47442125 | 372.25 | G300E | 0 | 0
150 | Story12 | C3 | 32 MPa RC Column (72.5 cm x 72.5 cm) | Column | 32MPa | Concrete Rectangular | 725 | 725 | 5256.3 | 3075 | 1.62 | 3954.24 | G300E | 74374000 | 583.57 | G300E | 0 | 0
151 | Story12 | C30 | 32 MPa RC Column (72.5 cm x 72.5 cm) | Column | 32MPa | Concrete Rectangular | 725 | 725 | 5256.3 | 3075 | 1.62 | 3954.24 | G300E | 47392925 | 371.86 | G300E | 0 | 0
152 | Story12 | C31 | 32 MPa RC Column (72.5 cm x 72.5 cm) | Column | 32MPa | Concrete Rectangular | 725 | 725 | 5256.3 | 3075 | 1.62 | 3954.24 | G300E | 55530400 | 435.71 | G300E | 0 | 0
153 | Story12 | C32 | 32 MPa RC Column (72.5 cm x 72.5 cm) | Column | 32MPa | Concrete Rectangular | 725 | 725 | 5256.3 | 3075 | 1.62 | 3954.24 | G300E | 74621025 | 585.5 | G300E | 0 | 0
154 | Story12 | C33 | 32 MPa RC Column (72.5 cm x 72.5 cm) | Column | 32MPa | Concrete Rectangular | 725 | 725 | 5256.3 | 3075 | 1.62 | 3954.24 | G300E | 72051350 | 565.34 | G300E | 0 | 0
155 | Story12 | C34 | 32 MPa RC Column (72.5 cm x 72.5 cm) | Column | 32MPa | Concrete Rectangular | 725 | 725 | 5256.3 | 3075 | 1.62 | 3954.24 | G300E | 107026400 | 839.77 | G300E | 0 | 0
156 | Story12 | C35 | 32 MPa RC Column (72.5 cm x 72.5 cm) | Column | 32MPa | Concrete Rectangular | 725 | 725 | 5256.3 | 3075 | 1.62 | 3954.24 | G300E | 104085675 | 816.69 | G300E | 0 | 0
157 | Story12 | C36 | 32 MPa RC Column (72.5 cm x 72.5 cm) | Column | 32MPa | Concrete Rectangular | 725 | 725 | 5256.3 | 3075 | 1.62 | 3954.24 | G300E | 49970800 | 392.09 | G300E | 0 | 0
158 | Story12 | C37 | 32 MPa RC Column (72.5 cm x 72.5 cm) | Column | 32MPa | Concrete Rectangular | 725 | 725 | 5256.3 | 3075 | 1.62 | 3954.24 | G300E | 49965675 | 392.05 | G300E | 0 | 0
159 | Story12 | C38 | 32 MPa RC Column (72.5 cm x 72.5 cm) | Column | 32MPa | Concrete Rectangular | 725 | 725 | 5256.3 | 3075 | 1.62 | 3954.24 | G300E | 103974975 | 815.83 | G300E | 0 | 0
160 | Story12 | C39 | 32 MPa RC Column (72.5 cm x 72.5 cm) | Column | 32MPa | Concrete Rectangular | 725 | 725 | 5256.3 | 3075 | 1.62 | 3954.24 | G300E | 106935175 | 839.05 | G300E | 0 | 0
161 | Story12 | C4 | 32 MPa RC Column (72.5 cm x 72.5 cm) | Column | 32MPa | Concrete Rectangular | 725 | 725 | 5256.3 | 3075 | 1.62 | 3954.24 | G300E | 75435900 | 591.9 | G300E | 0 | 0
162 | Story12 | C40 | 32 MPa RC Column (72.5 cm x 72.5 cm) | Column | 32MPa | Concrete Rectangular | 725 | 725 | 5256.3 | 3075 | 1.62 | 3954.24 | G300E | 71989850 | 564.86 | G300E | 0 | 0
163 | Story12 | C41 | 32 MPa RC Column (72.5 cm x 72.5 cm) | Column | 32MPa | Concrete Rectangular | 725 | 725 | 5256.3 | 3075 | 1.62 | 3954.24 | G300E | 81486475 | 639.37 | G300E | 0 | 0
164 | Story12 | C42 | 32 MPa RC Column (72.5 cm x 72.5 cm) | Column | 32MPa | Concrete Rectangular | 725 | 725 | 5256.3 | 3075 | 1.62 | 3954.24 | G300E | 73701600 | 578.29 | G300E | 0 | 0
165 | Story12 | C43 | 32 MPa RC Column (72.5 cm x 72.5 cm) | Column | 32MPa | Concrete Rectangular | 725 | 725 | 5256.3 | 3075 | 1.62 | 3954.24 | G300E | 74380150 | 583.61 | G300E | 0 | 0
166 | Story12 | C44 | 32 MPa RC Column (72.5 cm x 72.5 cm) | Column | 32MPa | Concrete Rectangular | 725 | 725 | 5256.3 | 3075 | 1.62 | 3954.24 | G300E | 75441025 | 591.94 | G300E | 0 | 0
167 | Story12 | C45 | 32 MPa RC Column (72.5 cm x 72.5 cm) | Column | 32MPa | Concrete Rectangular | 725 | 725 | 5256.3 | 3075 | 1.62 | 3954.24 | G300E | 75441025 | 591.94 | G300E | 0 | 0
168 | Story12 | C46 | 32 MPa RC Column (72.5 cm x 72.5 cm) | Column | 32MPa | Concrete Rectangular | 725 | 725 | 5256.3 | 3075 | 1.62 | 3954.24 | G300E | 74392450 | 583.71 | G300E | 0 | 0
169 | Story12 | C47 | 32 MPa RC Column (72.5 cm x 72.5 cm) | Column | 32MPa | Concrete Rectangular | 725 | 725 | 5256.3 | 3075 | 1.62 | 3954.24 | G300E | 73716975 | 578.41 | G300E | 0 | 0
170 | Story12 | C48 | 32 MPa RC Column (72.5 cm x 72.5 cm) | Column | 32MPa | Concrete Rectangular | 725 | 725 | 5256.3 | 3075 | 1.62 | 3954.24 | G300E | 81543875 | 639.82 | G300E | 0 | 0
171 | Story12 | C5 | 32 MPa RC Column (72.5 cm x 72.5 cm) | Column | 32MPa | Concrete Rectangular | 725 | 725 | 5256.3 | 3075 | 1.62 | 3954.24 | G300E | 75434875 | 591.89 | G300E | 0 | 0
172 | Story12 | C6 | 32 MPa RC Column (72.5 cm x 72.5 cm) | Column | 32MPa | Concrete Rectangular | 725 | 725 | 5256.3 | 3075 | 1.62 | 3954.24 | G300E | 74374000 | 583.57 | G300E | 0 | 0
173 | Story12 | C7 | 32 MPa RC Column (72.5 cm x 72.5 cm) | Column | 32MPa | Concrete Rectangular | 725 | 725 | 5256.3 | 3075 | 1.62 | 3954.24 | G300E | 73696475 | 578.25 | G300E | 0 | 0
174 | Story12 | C8 | 32 MPa RC Column (72.5 cm x 72.5 cm) | Column | 32MPa | Concrete Rectangular | 725 | 725 | 5256.3 | 3075 | 1.62 | 3954.24 | G300E | 81484425 | 639.36 | G300E | 0 | 0
175 | Story12 | C9 | 32 MPa RC Column (72.5 cm x 72.5 cm) | Column | 32MPa | Concrete Rectangular | 725 | 725 | 5256.3 | 3075 | 1.62 | 3954.24 | G300E | 72048275 | 565.32 | G300E | 0 | 0
176 | Story13 | C1 | 32 MPa RC Column (70 cm x 70 cm) | Column | 32MPa | Concrete Rectangular | 700 | 700 | 4900 | 3025 | 1.48 | 3626.3 | G300E | 87076641.67 | 683.24 | G300E | 0 | 0
177 | Story13 | C10 | 32 MPa RC Column (70 cm x 70 cm) | Column | 32MPa | Concrete Rectangular | 700 | 700 | 4900 | 3025 | 1.48 | 3626.3 | G300E | 107863433.33 | 846.34 | G300E | 0 | 0
178 | Story13 | C11 | 32 MPa RC Column (70 cm x 70 cm) | Column | 32MPa | Concrete Rectangular | 700 | 700 | 4900 | 3025 | 1.48 | 3626.3 | G300E | 105362766.67 | 826.72 | G300E | 0 | 0
179 | Story13 | C12 | 32 MPa RC Column (70 cm x 70 cm) | Column | 32MPa | Concrete Rectangular | 700 | 700 | 4900 | 3025 | 1.48 | 3626.3 | G300E | 50074841.67 | 392.91 | G300E | 0 | 0
180 | Story13 | C13 | 32 MPa RC Column (70 cm x 70 cm) | Column | 32MPa | Concrete Rectangular | 700 | 700 | 4900 | 3025 | 1.48 | 3626.3 | G300E | 50066775 | 392.84 | G300E | 0 | 0
181 | Story13 | C14 | 32 MPa RC Column (70 cm x 70 cm) | Column | 32MPa | Concrete Rectangular | 700 | 700 | 4900 | 3025 | 1.48 | 3626.3 | G300E | 105361758.33 | 826.71 | G300E | 0 | 0
182 | Story13 | C15 | 32 MPa RC Column (70 cm x 70 cm) | Column | 32MPa | Concrete Rectangular | 700 | 700 | 4900 | 3025 | 1.48 | 3626.3 | G300E | 107863433.33 | 846.34 | G300E | 0 | 0
183 | Story13 | C16 | 32 MPa RC Column (70 cm x 70 cm) | Column | 32MPa | Concrete Rectangular | 700 | 700 | 4900 | 3025 | 1.48 | 3626.3 | G300E | 75570550 | 592.95 | G300E | 0 | 0
184 | Story13 | C17 | 32 MPa RC Column (70 cm x 70 cm) | Column | 32MPa | Concrete Rectangular | 700 | 700 | 4900 | 3025 | 1.48 | 3626.3 | G300E | 78807300 | 618.35 | G300E | 0 | 0
185 | Story13 | C18 | 32 MPa RC Column (70 cm x 70 cm) | Column | 32MPa | Concrete Rectangular | 700 | 700 | 4900 | 3025 | 1.48 | 3626.3 | G300E | 55752766.67 | 437.46 | G300E | 0 | 0
186 | Story13 | C19 | 32 MPa RC Column (70 cm x 70 cm) | Column | 32MPa | Concrete Rectangular | 700 | 700 | 4900 | 3025 | 1.48 | 3626.3 | G300E | 48721658.33 | 382.29 | G300E | 0 | 0
187 | Story13 | C2 | 32 MPa RC Column (70 cm x 70 cm) | Column | 32MPa | Concrete Rectangular | 700 | 700 | 4900 | 3025 | 1.48 | 3626.3 | G300E | 77820141.67 | 610.61 | G300E | 0 | 0
188 | Story13 | C22 | 32 MPa RC Column (70 cm x 70 cm) | Column | 32MPa | Concrete Rectangular | 700 | 700 | 4900 | 3025 | 1.48 | 3626.3 | G300E | 48745858.33 | 382.48 | G300E | 0 | 0
189 | Story13 | C23 | 32 MPa RC Column (70 cm x 70 cm) | Column | 32MPa | Concrete Rectangular | 700 | 700 | 4900 | 3025 | 1.48 | 3626.3 | G300E | 55754783.33 | 437.47 | G300E | 0 | 0
190 | Story13 | C24 | 32 MPa RC Column (70 cm x 70 cm) | Column | 32MPa | Concrete Rectangular | 700 | 700 | 4900 | 3025 | 1.48 | 3626.3 | G300E | 78808308.33 | 618.36 | G300E | 0 | 0
191 | Story13 | C25 | 32 MPa RC Column (70 cm x 70 cm) | Column | 32MPa | Concrete Rectangular | 700 | 700 | 4900 | 3025 | 1.48 | 3626.3 | G300E | 78808308.33 | 618.36 | G300E | 0 | 0
192 | Story13 | C26 | 32 MPa RC Column (70 cm x 70 cm) | Column | 32MPa | Concrete Rectangular | 700 | 700 | 4900 | 3025 | 1.48 | 3626.3 | G300E | 55752766.67 | 437.46 | G300E | 0 | 0
193 | Story13 | C27 | 32 MPa RC Column (70 cm x 70 cm) | Column | 32MPa | Concrete Rectangular | 700 | 700 | 4900 | 3025 | 1.48 | 3626.3 | G300E | 48722666.67 | 382.3 | G300E | 0 | 0
194 | Story13 | C3 | 32 MPa RC Column (70 cm x 70 cm) | Column | 32MPa | Concrete Rectangular | 700 | 700 | 4900 | 3025 | 1.48 | 3626.3 | G300E | 78515891.67 | 616.06 | G300E | 0 | 0
195 | Story13 | C30 | 32 MPa RC Column (70 cm x 70 cm) | Column | 32MPa | Concrete Rectangular | 700 | 700 | 4900 | 3025 | 1.48 | 3626.3 | G300E | 48648050 | 381.71 | G300E | 0 | 0
196 | Story13 | C31 | 32 MPa RC Column (70 cm x 70 cm) | Column | 32MPa | Concrete Rectangular | 700 | 700 | 4900 | 3025 | 1.48 | 3626.3 | G300E | 55808225 | 437.89 | G300E | 0 | 0
197 | Story13 | C32 | 32 MPa RC Column (70 cm x 70 cm) | Column | 32MPa | Concrete Rectangular | 700 | 700 | 4900 | 3025 | 1.48 | 3626.3 | G300E | 78871833.33 | 618.86 | G300E | 0 | 0
198 | Story13 | C33 | 32 MPa RC Column (70 cm x 70 cm) | Column | 32MPa | Concrete Rectangular | 700 | 700 | 4900 | 3025 | 1.48 | 3626.3 | G300E | 75570550 | 592.95 | G300E | 0 | 0
199 | Story13 | C34 | 32 MPa RC Column (70 cm x 70 cm) | Column | 32MPa | Concrete Rectangular | 700 | 700 | 4900 | 3025 | 1.48 | 3626.3 | G300E | 107865450 | 846.35 | G300E | 0 | 0
200 | Story13 | C35 | 32 MPa RC Column (70 cm x 70 cm) | Column | 32MPa | Concrete Rectangular | 700 | 700 | 4900 | 3025 | 1.48 | 3626.3 | G300E | 105364783.33 | 826.73 | G300E | 0 | 0
201 | Story13 | C36 | 32 MPa RC Column (70 cm x 70 cm) | Column | 32MPa | Concrete Rectangular | 700 | 700 | 4900 | 3025 | 1.48 | 3626.3 | G300E | 50077866.67 | 392.93 | G300E | 0 | 0
202 | Story13 | C37 | 32 MPa RC Column (70 cm x 70 cm) | Column | 32MPa | Concrete Rectangular | 700 | 700 | 4900 | 3025 | 1.48 | 3626.3 | G300E | 50074841.67 | 392.91 | G300E | 0 | 0
203 | Story13 | C38 | 32 MPa RC Column (70 cm x 70 cm) | Column | 32MPa | Concrete Rectangular | 700 | 700 | 4900 | 3025 | 1.48 | 3626.3 | G300E | 105271008.33 | 826 | G300E | 0 | 0
204 | Story13 | C39 | 32 MPa RC Column (70 cm x 70 cm) | Column | 32MPa | Concrete Rectangular | 700 | 700 | 4900 | 3025 | 1.48 | 3626.3 | G300E | 107789825 | 845.76 | G300E | 0 | 0
205 | Story13 | C4 | 32 MPa RC Column (70 cm x 70 cm) | Column | 32MPa | Concrete Rectangular | 700 | 700 | 4900 | 3025 | 1.48 | 3626.3 | G300E | 79815633.33 | 626.26 | G300E | 0 | 0
206 | Story13 | C40 | 32 MPa RC Column (70 cm x 70 cm) | Column | 32MPa | Concrete Rectangular | 700 | 700 | 4900 | 3025 | 1.48 | 3626.3 | G300E | 75476775 | 592.22 | G300E | 0 | 0
207 | Story13 | C41 | 32 MPa RC Column (70 cm x 70 cm) | Column | 32MPa | Concrete Rectangular | 700 | 700 | 4900 | 3025 | 1.48 | 3626.3 | G300E | 87079666.67 | 683.26 | G300E | 0 | 0
208 | Story13 | C42 | 32 MPa RC Column (70 cm x 70 cm) | Column | 32MPa | Concrete Rectangular | 700 | 700 | 4900 | 3025 | 1.48 | 3626.3 | G300E | 77826191.67 | 610.65 | G300E | 0 | 0
209 | Story13 | C43 | 32 MPa RC Column (70 cm x 70 cm) | Column | 32MPa | Concrete Rectangular | 700 | 700 | 4900 | 3025 | 1.48 | 3626.3 | G300E | 78520933.33 | 616.1 | G300E | 0 | 0
210 | Story13 | C44 | 32 MPa RC Column (70 cm x 70 cm) | Column | 32MPa | Concrete Rectangular | 700 | 700 | 4900 | 3025 | 1.48 | 3626.3 | G300E | 79820675 | 626.3 | G300E | 0 | 0
211 | Story13 | C45 | 32 MPa RC Column (70 cm x 70 cm) | Column | 32MPa | Concrete Rectangular | 700 | 700 | 4900 | 3025 | 1.48 | 3626.3 | G300E | 79820675 | 626.3 | G300E | 0 | 0
212 | Story13 | C46 | 32 MPa RC Column (70 cm x 70 cm) | Column | 32MPa | Concrete Rectangular | 700 | 700 | 4900 | 3025 | 1.48 | 3626.3 | G300E | 78534041.67 | 616.21 | G300E | 0 | 0
213 | Story13 | C47 | 32 MPa RC Column (70 cm x 70 cm) | Column | 32MPa | Concrete Rectangular | 700 | 700 | 4900 | 3025 | 1.48 | 3626.3 | G300E | 77841316.67 | 610.77 | G300E | 0 | 0
214 | Story13 | C48 | 32 MPa RC Column (70 cm x 70 cm) | Column | 32MPa | Concrete Rectangular | 700 | 700 | 4900 | 3025 | 1.48 | 3626.3 | G300E | 87137141.67 | 683.71 | G300E | 0 | 0
215 | Story13 | C5 | 32 MPa RC Column (70 cm x 70 cm) | Column | 32MPa | Concrete Rectangular | 700 | 700 | 4900 | 3025 | 1.48 | 3626.3 | G300E | 79815633.33 | 626.26 | G300E | 0 | 0
216 | Story13 | C6 | 32 MPa RC Column (70 cm x 70 cm) | Column | 32MPa | Concrete Rectangular | 700 | 700 | 4900 | 3025 | 1.48 | 3626.3 | G300E | 78515891.67 | 616.06 | G300E | 0 | 0
217 | Story13 | C7 | 32 MPa RC Column (70 cm x 70 cm) | Column | 32MPa | Concrete Rectangular | 700 | 700 | 4900 | 3025 | 1.48 | 3626.3 | G300E | 77823166.67 | 610.63 | G300E | 0 | 0
218 | Story13 | C8 | 32 MPa RC Column (70 cm x 70 cm) | Column | 32MPa | Concrete Rectangular | 700 | 700 | 4900 | 3025 | 1.48 | 3626.3 | G300E | 87078658.33 | 683.25 | G300E | 0 | 0
219 | Story13 | C9 | 32 MPa RC Column (70 cm x 70 cm) | Column | 32MPa | Concrete Rectangular | 700 | 700 | 4900 | 3025 | 1.48 | 3626.3 | G300E | 75567525 | 592.93 | G300E | 0 | 0
220 | Story14 | C1 | 32 MPa RC Column (70 cm x 70 cm) | Column | 32MPa | Concrete Rectangular | 700 | 700 | 4900 | 3025 | 1.48 | 3626.3 | G300E | 14822500 | 116.3 | G300E | 0 | 0
221 | Story14 | C10 | 32 MPa RC Column (70 cm x 70 cm) | Column | 32MPa | Concrete Rectangular | 700 | 700 | 4900 | 3025 | 1.48 | 3626.3 | G300E | 99864325 | 783.57 | G300E | 0 | 0
222 | Story14 | C11 | 32 MPa RC Column (70 cm x 70 cm) | Column | 32MPa | Concrete Rectangular | 700 | 700 | 4900 | 3025 | 1.48 | 3626.3 | G300E | 97429200 | 764.47 | G300E | 0 | 0
223 | Story14 | C12 | 32 MPa RC Column (70 cm x 70 cm) | Column | 32MPa | Concrete Rectangular | 700 | 700 | 4900 | 3025 | 1.48 | 3626.3 | G300E | 26507066.67 | 207.98 | G300E | 0 | 0
224 | Story14 | C13 | 32 MPa RC Column (70 cm x 70 cm) | Column | 32MPa | Concrete Rectangular | 700 | 700 | 4900 | 3025 | 1.48 | 3626.3 | G300E | 26513116.67 | 208.03 | G300E | 0 | 0
225 | Story14 | C14 | 32 MPa RC Column (70 cm x 70 cm) | Column | 32MPa | Concrete Rectangular | 700 | 700 | 4900 | 3025 | 1.48 | 3626.3 | G300E | 97429200 | 764.47 | G300E | 0 | 0
226 | Story14 | C15 | 32 MPa RC Column (70 cm x 70 cm) | Column | 32MPa | Concrete Rectangular | 700 | 700 | 4900 | 3025 | 1.48 | 3626.3 | G300E | 99865333.33 | 783.58 | G300E | 0 | 0
227 | Story14 | C16 | 32 MPa RC Column (70 cm x 70 cm) | Column | 32MPa | Concrete Rectangular | 700 | 700 | 4900 | 3025 | 1.48 | 3626.3 | G300E | 31359166.67 | 246.06 | G300E | 0 | 0
228 | Story14 | C17 | 32 MPa RC Column (70 cm x 70 cm) | Column | 32MPa | Concrete Rectangular | 700 | 700 | 4900 | 3025 | 1.48 | 3626.3 | G300E | 14822500 | 116.3 | G300E | 0 | 0
229 | Story14 | C18 | 32 MPa RC Column (70 cm x 70 cm) | Column | 32MPa | Concrete Rectangular | 700 | 700 | 4900 | 3025 | 1.48 | 3626.3 | G300E | 14822500 | 116.3 | G300E | 0 | 0
230 | Story14 | C19 | 32 MPa RC Column (70 cm x 70 cm) | Column | 32MPa | Concrete Rectangular | 700 | 700 | 4900 | 3025 | 1.48 | 3626.3 | G300E | 14822500 | 116.3 | G300E | 0 | 0
231 | Story14 | C2 | 32 MPa RC Column (70 cm x 70 cm) | Column | 32MPa | Concrete Rectangular | 700 | 700 | 4900 | 3025 | 1.48 | 3626.3 | G300E | 14822500 | 116.3 | G300E | 0 | 0
232 | Story14 | C22 | 32 MPa RC Column (70 cm x 70 cm) | Column | 32MPa | Concrete Rectangular | 700 | 700 | 4900 | 3025 | 1.48 | 3626.3 | G300E | 14822500 | 116.3 | G300E | 0 | 0
233 | Story14 | C23 | 32 MPa RC Column (70 cm x 70 cm) | Column | 32MPa | Concrete Rectangular | 700 | 700 | 4900 | 3025 | 1.48 | 3626.3 | G300E | 14822500 | 116.3 | G300E | 0 | 0
234 | Story14 | C24 | 32 MPa RC Column (70 cm x 70 cm) | Column | 32MPa | Concrete Rectangular | 700 | 700 | 4900 | 3025 | 1.48 | 3626.3 | G300E | 14822500 | 116.3 | G300E | 0 | 0
235 | Story14 | C25 | 32 MPa RC Column (70 cm x 70 cm) | Column | 32MPa | Concrete Rectangular | 700 | 700 | 4900 | 3025 | 1.48 | 3626.3 | G300E | 14822500 | 116.3 | G300E | 0 | 0
236 | Story14 | C26 | 32 MPa RC Column (70 cm x 70 cm) | Column | 32MPa | Concrete Rectangular | 700 | 700 | 4900 | 3025 | 1.48 | 3626.3 | G300E | 14822500 | 116.3 | G300E | 0 | 0
237 | Story14 | C27 | 32 MPa RC Column (70 cm x 70 cm) | Column | 32MPa | Concrete Rectangular | 700 | 700 | 4900 | 3025 | 1.48 | 3626.3 | G300E | 14822500 | 116.3 | G300E | 0 | 0
238 | Story14 | C3 | 32 MPa RC Column (70 cm x 70 cm) | Column | 32MPa | Concrete Rectangular | 700 | 700 | 4900 | 3025 | 1.48 | 3626.3 | G300E | 14822500 | 116.3 | G300E | 0 | 0
239 | Story14 | C30 | 32 MPa RC Column (70 cm x 70 cm) | Column | 32MPa | Concrete Rectangular | 700 | 700 | 4900 | 3025 | 1.48 | 3626.3 | G300E | 14822500 | 116.3 | G300E | 0 | 0
240 | Story14 | C31 | 32 MPa RC Column (70 cm x 70 cm) | Column | 32MPa | Concrete Rectangular | 700 | 700 | 4900 | 3025 | 1.48 | 3626.3 | G300E | 14822500 | 116.3 | G300E | 0 | 0
241 | Story14 | C32 | 32 MPa RC Column (70 cm x 70 cm) | Column | 32MPa | Concrete Rectangular | 700 | 700 | 4900 | 3025 | 1.48 | 3626.3 | G300E | 14822500 | 116.3 | G300E | 0 | 0
242 | Story14 | C33 | 32 MPa RC Column (70 cm x 70 cm) | Column | 32MPa | Concrete Rectangular | 700 | 700 | 4900 | 3025 | 1.48 | 3626.3 | G300E | 31360175 | 246.06 | G300E | 0 | 0
243 | Story14 | C34 | 32 MPa RC Column (70 cm x 70 cm) | Column | 32MPa | Concrete Rectangular | 700 | 700 | 4900 | 3025 | 1.48 | 3626.3 | G300E | 99865333.33 | 783.58 | G300E | 0 | 0
244 | Story14 | C35 | 32 MPa RC Column (70 cm x 70 cm) | Column | 32MPa | Concrete Rectangular | 700 | 700 | 4900 | 3025 | 1.48 | 3626.3 | G300E | 97432225 | 764.49 | G300E | 0 | 0
245 | Story14 | C36 | 32 MPa RC Column (70 cm x 70 cm) | Column | 32MPa | Concrete Rectangular | 700 | 700 | 4900 | 3025 | 1.48 | 3626.3 | G300E | 26507066.67 | 207.98 | G300E | 0 | 0
246 | Story14 | C37 | 32 MPa RC Column (70 cm x 70 cm) | Column | 32MPa | Concrete Rectangular | 700 | 700 | 4900 | 3025 | 1.48 | 3626.3 | G300E | 26506058.33 | 207.98 | G300E | 0 | 0
247 | Story14 | C38 | 32 MPa RC Column (70 cm x 70 cm) | Column | 32MPa | Concrete Rectangular | 700 | 700 | 4900 | 3025 | 1.48 | 3626.3 | G300E | 97338450 | 763.75 | G300E | 0 | 0
248 | Story14 | C39 | 32 MPa RC Column (70 cm x 70 cm) | Column | 32MPa | Concrete Rectangular | 700 | 700 | 4900 | 3025 | 1.48 | 3626.3 | G300E | 99793741.67 | 783.02 | G300E | 0 | 0
249 | Story14 | C4 | 32 MPa RC Column (70 cm x 70 cm) | Column | 32MPa | Concrete Rectangular | 700 | 700 | 4900 | 3025 | 1.48 | 3626.3 | G300E | 14822500 | 116.3 | G300E | 0 | 0
250 | Story14 | C40 | 32 MPa RC Column (70 cm x 70 cm) | Column | 32MPa | Concrete Rectangular | 700 | 700 | 4900 | 3025 | 1.48 | 3626.3 | G300E | 31410591.67 | 246.46 | G300E | 0 | 0
251 | Story14 | C41 | 32 MPa RC Column (70 cm x 70 cm) | Column | 32MPa | Concrete Rectangular | 700 | 700 | 4900 | 3025 | 1.48 | 3626.3 | G300E | 14822500 | 116.3 | G300E | 0 | 0
252 | Story14 | C42 | 32 MPa RC Column (70 cm x 70 cm) | Column | 32MPa | Concrete Rectangular | 700 | 700 | 4900 | 3025 | 1.48 | 3626.3 | G300E | 14822500 | 116.3 | G300E | 0 | 0
253 | Story14 | C43 | 32 MPa RC Column (70 cm x 70 cm) | Column | 32MPa | Concrete Rectangular | 700 | 700 | 4900 | 3025 | 1.48 | 3626.3 | G300E | 14822500 | 116.3 | G300E | 0 | 0
254 | Story14 | C44 | 32 MPa RC Column (70 cm x 70 cm) | Column | 32MPa | Concrete Rectangular | 700 | 700 | 4900 | 3025 | 1.48 | 3626.3 | G300E | 14822500 | 116.3 | G300E | 0 | 0
255 | Story14 | C45 | 32 MPa RC Column (70 cm x 70 cm) | Column | 32MPa | Concrete Rectangular | 700 | 700 | 4900 | 3025 | 1.48 | 3626.3 | G300E | 14822500 | 116.3 | G300E | 0 | 0
256 | Story14 | C46 | 32 MPa RC Column (70 cm x 70 cm) | Column | 32MPa | Concrete Rectangular | 700 | 700 | 4900 | 3025 | 1.48 | 3626.3 | G300E | 14822500 | 116.3 | G300E | 0 | 0
257 | Story14 | C47 | 32 MPa RC Column (70 cm x 70 cm) | Column | 32MPa | Concrete Rectangular | 700 | 700 | 4900 | 3025 | 1.48 | 3626.3 | G300E | 14822500 | 116.3 | G300E | 0 | 0
258 | Story14 | C48 | 32 MPa RC Column (70 cm x 70 cm) | Column | 32MPa | Concrete Rectangular | 700 | 700 | 4900 | 3025 | 1.48 | 3626.3 | G300E | 14822500 | 116.3 | G300E | 0 | 0
259 | Story14 | C5 | 32 MPa RC Column (70 cm x 70 cm) | Column | 32MPa | Concrete Rectangular | 700 | 700 | 4900 | 3025 | 1.48 | 3626.3 | G300E | 14822500 | 116.3 | G300E | 0 | 0
260 | Story14 | C6 | 32 MPa RC Column (70 cm x 70 cm) | Column | 32MPa | Concrete Rectangular | 700 | 700 | 4900 | 3025 | 1.48 | 3626.3 | G300E | 14822500 | 116.3 | G300E | 0 | 0
261 | Story14 | C7 | 32 MPa RC Column (70 cm x 70 cm) | Column | 32MPa | Concrete Rectangular | 700 | 700 | 4900 | 3025 | 1.48 | 3626.3 | G300E | 14822500 | 116.3 | G300E | 0 | 0
262 | Story14 | C8 | 32 MPa RC Column (70 cm x 70 cm) | Column | 32MPa | Concrete Rectangular | 700 | 700 | 4900 | 3025 | 1.48 | 3626.3 | G300E | 14822500 | 116.3 | G300E | 0 | 0
263 | Story14 | C9 | 32 MPa RC Column (70 cm x 70 cm) | Column | 32MPa | Concrete Rectangular | 700 | 700 | 4900 | 3025 | 1.48 | 3626.3 | G300E | 31358158.33 | 246.05 | G300E | 0 | 0
264 | Story14 | D1 | 32 MPa RC Column (80 cm x 80 cm) | Column | 32MPa | Concrete Rectangular | 800 | 800 | 6400 | 5940.5 | 3.8 | 9301.33 | G300E | 38019200 | 298.31 | G300E | 0 | 0
265 | Story14 | D10 | 32 MPa RC Column (80 cm x 80 cm) | Column | 32MPa | Concrete Rectangular | 800 | 800 | 6400 | 5940.5 | 3.8 | 9301.33 | G300E | 38019200 | 298.31 | G300E | 0 | 0
266 | Story14 | D11 | 32 MPa RC Column (80 cm x 80 cm) | Column | 32MPa | Concrete Rectangular | 800 | 800 | 6400 | 8005.6 | 5.12 | 12534.76 | G300E | 51235840 | 402.02 | G300E | 0 | 0
267 | Story14 | D12 | 32 MPa RC Column (80 cm x 80 cm) | Column | 32MPa | Concrete Rectangular | 800 | 800 | 6400 | 8005.6 | 5.12 | 12534.76 | G300E | 51235840 | 402.02 | G300E | 0 | 0
268 | Story14 | D13 | 32 MPa RC Column (80 cm x 80 cm) | Column | 32MPa | Concrete Rectangular | 800 | 800 | 6400 | 8005.6 | 5.12 | 12534.76 | G300E | 117726350.8 | 923.72 | G300E | 11950759.68 | 93.77
269 | Story14 | D14 | 32 MPa RC Column (80 cm x 80 cm) | Column | 32MPa | Concrete Rectangular | 800 | 800 | 6400 | 8005.6 | 5.12 | 12534.76 | G300E | 117950507.6 | 925.48 | G300E | 11950759.68 | 93.77
270 | Story14 | D15 | 32 MPa RC Column (80 cm x 80 cm) | Column | 32MPa | Concrete Rectangular | 800 | 800 | 6400 | 8005.6 | 5.12 | 12534.76 | G300E | 51235840 | 402.02 | G300E | 0 | 0
271 | Story14 | D16 | 32 MPa RC Column (80 cm x 80 cm) | Column | 32MPa | Concrete Rectangular | 800 | 800 | 6400 | 8005.6 | 5.12 | 12534.76 | G300E | 51235840 | 402.02 | G300E | 0 | 0
272 | Story14 | D17 | 32 MPa RC Column (80 cm x 80 cm) | Column | 32MPa | Concrete Rectangular | 800 | 800 | 6400 | 5940.5 | 3.8 | 9301.33 | G300E | 38019200 | 298.31 | G300E | 0 | 0
273 | Story14 | D18 | 32 MPa RC Column (80 cm x 80 cm) | Column | 32MPa | Concrete Rectangular | 800 | 800 | 6400 | 5940.5 | 3.8 | 9301.33 | G300E | 46200753.62 | 362.51 | G300E | 1108497.3 | 8.7
274 | Story14 | D19 | 32 MPa RC Column (80 cm x 80 cm) | Column | 32MPa | Concrete Rectangular | 800 | 800 | 6400 | 5940.5 | 3.8 | 9301.33 | G300E | 78272028 | 614.15 | G300E | 8867978.4 | 69.58
275 | Story14 | D2 | 32 MPa RC Column (80 cm x 80 cm) | Column | 32MPa | Concrete Rectangular | 800 | 800 | 6400 | 8005.6 | 5.12 | 12534.76 | G300E | 51235840 | 402.02 | G300E | 0 | 0
276 | Story14 | D20 | 32 MPa RC Column (80 cm x 80 cm) | Column | 32MPa | Concrete Rectangular | 800 | 800 | 6400 | 5940.5 | 3.8 | 9301.33 | G300E | 44005738.88 | 345.29 | G300E | 2216994.6 | 17.4
277 | Story14 | D21 | 32 MPa RC Column (80 cm x 80 cm) | Column | 32MPa | Concrete Rectangular | 800 | 800 | 6400 | 5940.5 | 3.8 | 9301.33 | G300E | 38019200 | 298.31 | G300E | 0 | 0
278 | Story14 | D22 | 32 MPa RC Column (80 cm x 80 cm) | Column | 32MPa | Concrete Rectangular | 800 | 800 | 6400 | 5940.5 | 3.8 | 9301.33 | G300E | 38019200 | 298.31 | G300E | 0 | 0
279 | Story14 | D23 | 32 MPa RC Column (80 cm x 80 cm) | Column | 32MPa | Concrete Rectangular | 800 | 800 | 6400 | 8005.6 | 5.12 | 12534.76 | G300E | 51235840 | 402.02 | G300E | 0 | 0
280 | Story14 | D24 | 32 MPa RC Column (80 cm x 80 cm) | Column | 32MPa | Concrete Rectangular | 800 | 800 | 6400 | 8005.6 | 5.12 | 12534.76 | G300E | 51235840 | 402.02 | G300E | 0 | 0
281 | Story14 | D25 | 32 MPa RC Column (80 cm x 80 cm) | Column | 32MPa | Concrete Rectangular | 800 | 800 | 6400 | 5940.5 | 3.8 | 9301.33 | G300E | 38019200 | 298.31 | G300E | 0 | 0
282 | Story14 | D26 | 32 MPa RC Column (80 cm x 80 cm) | Column | 32MPa | Concrete Rectangular | 800 | 800 | 6400 | 5940.5 | 3.8 | 9301.33 | G300E | 46456195.12 | 364.51 | G300E | 1108497.3 | 8.7
283 | Story14 | D27 | 32 MPa RC Column (80 cm x 80 cm) | Column | 32MPa | Concrete Rectangular | 800 | 800 | 6400 | 5940.5 | 3.8 | 9301.33 | G300E | 79733391 | 625.62 | G300E | 8867978.4 | 69.58
284 | Story14 | D28 | 32 MPa RC Column (80 cm x 80 cm) | Column | 32MPa | Concrete Rectangular | 800 | 800 | 6400 | 8005.6 | 5.12 | 12534.76 | G300E | 51235840 | 402.02 | G300E | 0 | 0
285 | Story14 | D29 | 32 MPa RC Column (80 cm x 80 cm) | Column | 32MPa | Concrete Rectangular | 800 | 800 | 6400 | 8005.6 | 5.12 | 12534.76 | G300E | 51235840 | 402.02 | G300E | 0 | 0
286 | Story14 | D3 | 32 MPa RC Column (80 cm x 80 cm) | Column | 32MPa | Concrete Rectangular | 800 | 800 | 6400 | 5940.5 | 3.8 | 9301.33 | G300E | 38019200 | 298.31 | G300E | 0 | 0
287 | Story14 | D30 | 32 MPa RC Column (80 cm x 80 cm) | Column | 32MPa | Concrete Rectangular | 800 | 800 | 6400 | 5940.5 | 3.8 | 9301.33 | G300E | 45049781.75 | 353.48 | G300E | 2216994.6 | 17.4
288 | Story14 | D31 | 32 MPa RC Column (80 cm x 80 cm) | Column | 32MPa | Concrete Rectangular | 800 | 800 | 6400 | 5940.5 | 3.8 | 9301.33 | G300E | 38019200 | 298.31 | G300E | 0 | 0
289 | Story14 | D32 | 32 MPa RC Column (80 cm x 80 cm) | Column | 32MPa | Concrete Rectangular | 800 | 800 | 6400 | 5940.5 | 3.8 | 9301.33 | G300E | 38019200 | 298.31 | G300E | 0 | 0
290 | Story14 | D33 | 32 MPa RC Column (80 cm x 80 cm) | Column | 32MPa | Concrete Rectangular | 800 | 800 | 6400 | 8005.6 | 5.12 | 12534.76 | G300E | 51235840 | 402.02 | G300E | 0 | 0
291 | Story14 | D34 | 32 MPa RC Column (80 cm x 80 cm) | Column | 32MPa | Concrete Rectangular | 800 | 800 | 6400 | 8005.6 | 5.12 | 12534.76 | G300E | 51235840 | 402.02 | G300E | 0 | 0
292 | Story14 | D35 | 32 MPa RC Column (80 cm x 80 cm) | Column | 32MPa | Concrete Rectangular | 800 | 800 | 6400 | 8005.6 | 5.12 | 12534.76 | G300E | 51235840 | 402.02 | G300E | 0 | 0
293 | Story14 | D36 | 32 MPa RC Column (80 cm x 80 cm) | Column | 32MPa | Concrete Rectangular | 800 | 800 | 6400 | 8005.6 | 5.12 | 12534.76 | G300E | 51235840 | 402.02 | G300E | 0 | 0
294 | Story14 | D37 | 32 MPa RC Column (80 cm x 80 cm) | Column | 32MPa | Concrete Rectangular | 800 | 800 | 6400 | 8005.6 | 5.12 | 12534.76 | G300E | 51235840 | 402.02 | G300E | 0 | 0
295 | Story14 | D38 | 32 MPa RC Column (80 cm x 80 cm) | Column | 32MPa | Concrete Rectangular | 800 | 800 | 6400 | 5940.5 | 3.8 | 9301.33 | G300E | 38019200 | 298.31 | G300E | 0 | 0
296 | Story14 | D39 | 32 MPa RC Column (80 cm x 80 cm) | Column | 32MPa | Concrete Rectangular | 800 | 800 | 6400 | 5940.5 | 3.8 | 9301.33 | G300E | 38019200 | 298.31 | G300E | 0 | 0
297 | Story14 | D4 | 32 MPa RC Column (80 cm x 80 cm) | Column | 32MPa | Concrete Rectangular | 800 | 800 | 6400 | 5940.5 | 3.8 | 9301.33 | G300E | 38019200 | 298.31 | G300E | 0 | 0
298 | Story14 | D40 | 32 MPa RC Column (80 cm x 80 cm) | Column | 32MPa | Concrete Rectangular | 800 | 800 | 6400 | 5940.5 | 3.8 | 9301.33 | G300E | 38019200 | 298.31 | G300E | 0 | 0
299 | Story14 | D41 | 32 MPa RC Column (80 cm x 80 cm) | Column | 32MPa | Concrete Rectangular | 800 | 800 | 6400 | 5940.5 | 3.8 | 9301.33 | G300E | 38019200 | 298.31 | G300E | 0 | 0
300 | Story14 | D42 | 32 MPa RC Column (80 cm x 80 cm) | Column | 32MPa | Concrete Rectangular | 800 | 800 | 6400 | 5940.5 | 3.8 | 9301.33 | G300E | 38019200 | 298.31 | G300E | 0 | 0
301 | Story14 | D43 | 32 MPa RC Column (80 cm x 80 cm) | Column | 32MPa | Concrete Rectangular | 800 | 800 | 6400 | 5940.5 | 3.8 | 9301.33 | G300E | 38019200 | 298.31 | G300E | 0 | 0
302 | Story14 | D44 | 32 MPa RC Column (80 cm x 80 cm) | Column | 32MPa | Concrete Rectangular | 800 | 800 | 6400 | 5940.5 | 3.8 | 9301.33 | G300E | 38019200 | 298.31 | G300E | 0 | 0
303 | Story14 | D45 | 32 MPa RC Column (80 cm x 80 cm) | Column | 32MPa | Concrete Rectangular | 800 | 800 | 6400 | 5940.5 | 3.8 | 9301.33 | G300E | 38019200 | 298.31 | G300E | 0 | 0
304 | Story14 | D46 | 32 MPa RC Column (80 cm x 80 cm) | Column | 32MPa | Concrete Rectangular | 800 | 800 | 6400 | 8005.6 | 5.12 | 12534.76 | G300E | 51235840 | 402.02 | G300E | 0 | 0
305 | Story14 | D47 | 32 MPa RC Column (80 cm x 80 cm) | Column | 32MPa | Concrete Rectangular | 800 | 800 | 6400 | 5940.5 | 3.8 | 9301.33 | G300E | 38019200 | 298.31 | G300E | 0 | 0
306 | Story14 | D48 | 32 MPa RC Column (80 cm x 80 cm) | Column | 32MPa | Concrete Rectangular | 800 | 800 | 6400 | 5940.5 | 3.8 | 9301.33 | G300E | 38019200 | 298.31 | G300E | 0 | 0
307 | Story14 | D49 | 32 MPa RC Column (80 cm x 80 cm) | Column | 32MPa | Concrete Rectangular | 800 | 800 | 6400 | 5940.5 | 3.8 | 9301.33 | G300E | 38019200 | 298.31 | G300E | 0 | 0
308 | Story14 | D5 | 32 MPa RC Column (80 cm x 80 cm) | Column | 32MPa | Concrete Rectangular | 800 | 800 | 6400 | 5940.5 | 3.8 | 9301.33 | G300E | 38019200 | 298.31 | G300E | 0 | 0
309 | Story14 | D50 | 32 MPa RC Column (80 cm x 80 cm) | Column | 32MPa | Concrete Rectangular | 800 | 800 | 6400 | 8005.6 | 5.12 | 12534.76 | G300E | 51235840 | 402.02 | G300E | 0 | 0
310 | Story14 | D51 | 32 MPa RC Column (80 cm x 80 cm) | Column | 32MPa | Concrete Rectangular | 800 | 800 | 6400 | 5940.5 | 3.8 | 9301.33 | G300E | 38019200 | 298.31 | G300E | 0 | 0
311 | Story14 | D52 | 32 MPa RC Column (80 cm x 80 cm) | Column | 32MPa | Concrete Rectangular | 800 | 800 | 6400 | 8005.6 | 5.12 | 12534.76 | G300E | 51235840 | 402.02 | G300E | 0 | 0
312 | Story14 | D53 | 32 MPa RC Column (80 cm x 80 cm) | Column | 32MPa | Concrete Rectangular | 800 | 800 | 6400 | 5940.5 | 3.8 | 9301.33 | G300E | 38019200 | 298.31 | G300E | 0 | 0
313 | Story14 | D54 | 32 MPa RC Column (80 cm x 80 cm) | Column | 32MPa | Concrete Rectangular | 800 | 800 | 6400 | 5940.5 | 3.8 | 9301.33 | G300E | 38019200 | 298.31 | G300E | 0 | 0
314 | Story14 | D55 | 32 MPa RC Column (80 cm x 80 cm) | Column | 32MPa | Concrete Rectangular | 800 | 800 | 6400 | 8005.6 | 5.12 | 12534.76 | G300E | 51235840 | 402.02 | G300E | 0 | 0
315 | Story14 | D56 | 32 MPa RC Column (80 cm x 80 cm) | Column | 32MPa | Concrete Rectangular | 800 | 800 | 6400 | 8005.6 | 5.12 | 12534.76 | G300E | 51235840 | 402.02 | G300E | 0 | 0
316 | Story14 | D57 | 32 MPa RC Column (80 cm x 80 cm) | Column | 32MPa | Concrete Rectangular | 800 | 800 | 6400 | 8005.6 | 5.12 | 12534.76 | G300E | 51235840 | 402.02 | G300E | 0 | 0
317 | Story14 | D58 | 32 MPa RC Column (80 cm x 80 cm) | Column | 32MPa | Concrete Rectangular | 800 | 800 | 6400 | 8005.6 | 5.12 | 12534.76 | G300E | 51235840 | 402.02 | G300E | 0 | 0
318 | Story14 | D59 | 32 MPa RC Column (80 cm x 80 cm) | Column | 32MPa | Concrete Rectangular | 800 | 800 | 6400 | 8005.6 | 5.12 | 12534.76 | G300E | 51235840 | 402.02 | G300E | 0 | 0
319 | Story14 | D6 | 32 MPa RC Column (80 cm x 80 cm) | Column | 32MPa | Concrete Rectangular | 800 | 800 | 6400 | 8005.6 | 5.12 | 12534.76 | G300E | 51235840 | 402.02 | G300E | 0 | 0
320 | Story14 | D60 | 32 MPa RC Column (80 cm x 80 cm) | Column | 32MPa | Concrete Rectangular | 800 | 800 | 6400 | 8005.6 | 5.12 | 12534.76 | G300E | 51235840 | 402.02 | G300E | 0 | 0
321 | Story14 | D61 | 32 MPa RC Column (80 cm x 80 cm) | Column | 32MPa | Concrete Rectangular | 800 | 800 | 6400 | 5940.5 | 3.8 | 9301.33 | G300E | 38019200 | 298.31 | G300E | 0 | 0
322 | Story14 | D62 | 32 MPa RC Column (80 cm x 80 cm) | Column | 32MPa | Concrete Rectangular | 800 | 800 | 6400 | 5940.5 | 3.8 | 9301.33 | G300E | 38019200 | 298.31 | G300E | 0 | 0
323 | Story14 | D63 | 32 MPa RC Column (80 cm x 80 cm) | Column | 32MPa | Concrete Rectangular | 800 | 800 | 6400 | 5940.5 | 3.8 | 9301.33 | G300E | 44010194.25 | 345.32 | G300E | 2216994.6 | 17.4
324 | Story14 | D64 | 32 MPa RC Column (80 cm x 80 cm) | Column | 32MPa | Concrete Rectangular | 800 | 800 | 6400 | 5940.5 | 3.8 | 9301.33 | G300E | 78276483.38 | 614.19 | G300E | 8867978.4 | 69.58
325 | Story14 | D65 | 32 MPa RC Column (80 cm x 80 cm) | Column | 32MPa | Concrete Rectangular | 800 | 800 | 6400 | 5940.5 | 3.8 | 9301.33 | G300E | 46212634.62 | 362.6 | G300E | 1108497.3 | 8.7
326 | Story14 | D66 | 32 MPa RC Column (80 cm x 80 cm) | Column | 32MPa | Concrete Rectangular | 800 | 800 | 6400 | 5940.5 | 3.8 | 9301.33 | G300E | 38019200 | 298.31 | G300E | 0 | 0
327 | Story14 | D67 | 32 MPa RC Column (80 cm x 80 cm) | Column | 32MPa | Concrete Rectangular | 800 | 800 | 6400 | 8005.6 | 5.12 | 12534.76 | G300E | 51235840 | 402.02 | G300E | 0 | 0
328 | Story14 | D68 | 32 MPa RC Column (80 cm x 80 cm) | Column | 32MPa | Concrete Rectangular | 800 | 800 | 6400 | 8005.6 | 5.12 | 12534.76 | G300E | 51235840 | 402.02 | G300E | 0 | 0
329 | Story14 | D69 | 32 MPa RC Column (80 cm x 80 cm) | Column | 32MPa | Concrete Rectangular | 800 | 800 | 6400 | 5940.5 | 3.8 | 9301.33 | G300E | 38019200 | 298.31 | G300E | 0 | 0
330 | Story14 | D7 | 32 MPa RC Column (80 cm x 80 cm) | Column | 32MPa | Concrete Rectangular | 800 | 800 | 6400 | 5940.5 | 3.8 | 9301.33 | G300E | 38019200 | 298.31 | G300E | 0 | 0
331 | Story14 | D70 | 32 MPa RC Column (80 cm x 80 cm) | Column | 32MPa | Concrete Rectangular | 800 | 800 | 6400 | 5940.5 | 3.8 | 9301.33 | G300E | 38019200 | 298.31 | G300E | 0 | 0
332 | Story14 | D71 | 32 MPa RC Column (80 cm x 80 cm) | Column | 32MPa | Concrete Rectangular | 800 | 800 | 6400 | 5940.5 | 3.8 | 9301.33 | G300E | 45039385.88 | 353.4 | G300E | 2216994.6 | 17.4
333 | Story14 | D72 | 32 MPa RC Column (80 cm x 80 cm) | Column | 32MPa | Concrete Rectangular | 800 | 800 | 6400 | 8005.6 | 5.12 | 12534.76 | G300E | 117722348 | 923.69 | G300E | 11950759.68 | 93.77
334 | Story14 | D73 | 32 MPa RC Column (80 cm x 80 cm) | Column | 32MPa | Concrete Rectangular | 800 | 800 | 6400 | 8005.6 | 5.12 | 12534.76 | G300E | 117918485.2 | 925.23 | G300E | 11950759.68 | 93.77
335 | Story14 | D74 | 32 MPa RC Column (80 cm x 80 cm) | Column | 32MPa | Concrete Rectangular | 800 | 800 | 6400 | 5940.5 | 3.8 | 9301.33 | G300E | 79783885.25 | 626.01 | G300E | 8867978.4 | 69.58
336 | Story14 | D75 | 32 MPa RC Column (80 cm x 80 cm) | Column | 32MPa | Concrete Rectangular | 800 | 800 | 6400 | 5940.5 | 3.8 | 9301.33 | G300E | 46375998.38 | 363.88 | G300E | 1108497.3 | 8.7
337 | Story14 | D76 | 32 MPa RC Column (80 cm x 80 cm) | Column | 32MPa | Concrete Rectangular | 800 | 800 | 6400 | 5940.5 | 3.8 | 9301.33 | G300E | 38019200 | 298.31 | G300E | 0 | 0
338 | Story14 | D77 | 32 MPa RC Column (80 cm x 80 cm) | Column | 32MPa | Concrete Rectangular | 800 | 800 | 6400 | 8005.6 | 5.12 | 12534.76 | G300E | 51235840 | 402.02 | G300E | 0 | 0
339 | Story14 | D78 | 32 MPa RC Column (80 cm x 80 cm) | Column | 32MPa | Concrete Rectangular | 800 | 800 | 6400 | 8005.6 | 5.12 | 12534.76 | G300E | 51235840 | 402.02 | G300E | 0 | 0
340 | Story14 | D79 | 32 MPa RC Column (80 cm x 80 cm) | Column | 32MPa | Concrete Rectangular | 800 | 800 | 6400 | 8005.6 | 5.12 | 12534.76 | G300E | 51235840 | 402.02 | G300E | 0 | 0
341 | Story14 | D8 | 32 MPa RC Column (80 cm x 80 cm) | Column | 32MPa | Concrete Rectangular | 800 | 800 | 6400 | 8005.6 | 5.12 | 12534.76 | G300E | 51235840 | 402.02 | G300E | 0 | 0
342 | Story14 | D80 | 32 MPa RC Column (80 cm x 80 cm) | Column | 32MPa | Concrete Rectangular | 800 | 800 | 6400 | 8005.6 | 5.12 | 12534.76 | G300E | 51235840 | 402.02 | G300E | 0 | 0
343 | Story14 | D81 | 32 MPa RC Column (80 cm x 80 cm) | Column | 32MPa | Concrete Rectangular | 800 | 800 | 6400 | 8005.6 | 5.12 | 12534.76 | G300E | 51235840 | 402.02 | G300E | 0 | 0
344 | Story14 | D82 | 32 MPa RC Column (80 cm x 80 cm) | Column | 32MPa | Concrete Rectangular | 800 | 800 | 6400 | 5940.5 | 3.8 | 9301.33 | G300E | 38019200 | 298.31 | G300E | 0 | 0
345 | Story14 | D83 | 32 MPa RC Column (80 cm x 80 cm) | Column | 32MPa | Concrete Rectangular | 800 | 800 | 6400 | 5940.5 | 3.8 | 9301.33 | G300E | 38019200 | 298.31 | G300E | 0 | 0
346 | Story14 | D84 | 32 MPa RC Column (80 cm x 80 cm) | Column | 32MPa | Concrete Rectangular | 800 | 800 | 6400 | 5940.5 | 3.8 | 9301.33 | G300E | 38019200 | 298.31 | G300E | 0 | 0
347 | Story14 | D85 | 32 MPa RC Column (80 cm x 80 cm) | Column | 32MPa | Concrete Rectangular | 800 | 800 | 6400 | 5940.5 | 3.8 | 9301.33 | G300E | 38019200 | 298.31 | G300E | 0 | 0
348 | Story14 | D86 | 32 MPa RC Column (80 cm x 80 cm) | Column | 32MPa | Concrete Rectangular | 800 | 800 | 6400 | 5940.5 | 3.8 | 9301.33 | G300E | 38019200 | 298.31 | G300E | 0 | 0
349 | Story14 | D87 | 32 MPa RC Column (80 cm x 80 cm) | Column | 32MPa | Concrete Rectangular | 800 | 800 | 6400 | 5940.5 | 3.8 | 9301.33 | G300E | 38019200 | 298.31 | G300E | 0 | 0
350 | Story14 | D88 | 32 MPa RC Column (80 cm x 80 cm) | Column | 32MPa | Concrete Rectangular | 800 | 800 | 6400 | 5940.5 | 3.8 | 9301.33 | G300E | 38019200 | 298.31 | G300E | 0 | 0
351 | Story14 | D9 | 32 MPa RC Column (80 cm x 80 cm) | Column | 32MPa | Concrete Rectangular | 800 | 800 | 6400 | 5940.5 | 3.8 | 9301.33 | G300E | 38019200 | 298.31 | G300E | 0 | 0
352 | Story15 | C1 | 32 MPa RC Column (67.5 cm x 67.5 cm) | Column | 32MPa | Concrete Rectangular | 675 | 675 | 4556.3 | 3025 | 1.38 | 3371.9 | G300E | 62545908.33 | 490.76 | G300E | 0 | 0
353 | Story15 | C10 | 32 MPa RC Column (67.5 cm x 67.5 cm) | Column | 32MPa | Concrete Rectangular | 675 | 675 | 4556.3 | 3025 | 1.38 | 3371.9 | G300E | 102612033.33 | 805.13 | G300E | 0 | 0
354 | Story15 | C11 | 32 MPa RC Column (67.5 cm x 67.5 cm) | Column | 32MPa | Concrete Rectangular | 675 | 675 | 4556.3 | 3025 | 1.38 | 3371.9 | G300E | 100566125 | 789.08 | G300E | 0 | 0
355 | Story15 | C12 | 32 MPa RC Column (67.5 cm x 67.5 cm) | Column | 32MPa | Concrete Rectangular | 675 | 675 | 4556.3 | 3025 | 1.38 | 3371.9 | G300E | 98239900 | 770.83 | G300E | 0 | 0
356 | Story15 | C13 | 32 MPa RC Column (67.5 cm x 67.5 cm) | Column | 32MPa | Concrete Rectangular | 675 | 675 | 4556.3 | 3025 | 1.38 | 3371.9 | G300E | 98236875 | 770.8 | G300E | 0 | 0
357 | Story15 | C14 | 32 MPa RC Column (67.5 cm x 67.5 cm) | Column | 32MPa | Concrete Rectangular | 675 | 675 | 4556.3 | 3025 | 1.38 | 3371.9 | G300E | 100564108.33 | 789.06 | G300E | 0 | 0
358 | Story15 | C15 | 32 MPa RC Column (67.5 cm x 67.5 cm) | Column | 32MPa | Concrete Rectangular | 675 | 675 | 4556.3 | 3025 | 1.38 | 3371.9 | G300E | 102612033.33 | 805.13 | G300E | 0 | 0
359 | Story15 | C16 | 32 MPa RC Column (67.5 cm x 67.5 cm) | Column | 32MPa | Concrete Rectangular | 675 | 675 | 4556.3 | 3025 | 1.38 | 3371.9 | G300E | 82469566.67 | 647.09 | G300E | 0 | 0
360 | Story15 | C17 | 32 MPa RC Column (67.5 cm x 67.5 cm) | Column | 32MPa | Concrete Rectangular | 675 | 675 | 4556.3 | 3025 | 1.38 | 3371.9 | G300E | 75197466.67 | 590.03 | G300E | 0 | 0
361 | Story15 | C18 | 32 MPa RC Column (67.5 cm x 67.5 cm) | Column | 32MPa | Concrete Rectangular | 675 | 675 | 4556.3 | 3025 | 1.38 | 3371.9 | G300E | 97083341.67 | 761.75 | G300E | 0 | 0
362 | Story15 | C19 | 32 MPa RC Column (67.5 cm x 67.5 cm) | Column | 32MPa | Concrete Rectangular | 675 | 675 | 4556.3 | 3025 | 1.38 | 3371.9 | G300E | 89561175 | 702.73 | G300E | 0 | 0
363 | Story15 | C2 | 32 MPa RC Column (67.5 cm x 67.5 cm) | Column | 32MPa | Concrete Rectangular | 675 | 675 | 4556.3 | 3025 | 1.38 | 3371.9 | G300E | 78752850 | 617.92 | G300E | 0 | 0
364 | Story15 | C22 | 32 MPa RC Column (67.5 cm x 67.5 cm) | Column | 32MPa | Concrete Rectangular | 675 | 675 | 4556.3 | 3025 | 1.38 | 3371.9 | G300E | 89527900 | 702.47 | G300E | 0 | 0
365 | Story15 | C23 | 32 MPa RC Column (67.5 cm x 67.5 cm) | Column | 32MPa | Concrete Rectangular | 675 | 675 | 4556.3 | 3025 | 1.38 | 3371.9 | G300E | 97075275 | 761.69 | G300E | 0 | 0
366 | Story15 | C24 | 32 MPa RC Column (67.5 cm x 67.5 cm) | Column | 32MPa | Concrete Rectangular | 675 | 675 | 4556.3 | 3025 | 1.38 | 3371.9 | G300E | 75200491.67 | 590.05 | G300E | 0 | 0
367 | Story15 | C25 | 32 MPa RC Column (67.5 cm x 67.5 cm) | Column | 32MPa | Concrete Rectangular | 675 | 675 | 4556.3 | 3025 | 1.38 | 3371.9 | G300E | 75197466.67 | 590.03 | G300E | 0 | 0
368 | Story15 | C26 | 32 MPa RC Column (67.5 cm x 67.5 cm) | Column | 32MPa | Concrete Rectangular | 675 | 675 | 4556.3 | 3025 | 1.38 | 3371.9 | G300E | 97084350 | 761.76 | G300E | 0 | 0
369 | Story15 | C27 | 32 MPa RC Column (67.5 cm x 67.5 cm) | Column | 32MPa | Concrete Rectangular | 675 | 675 | 4556.3 | 3025 | 1.38 | 3371.9 | G300E | 89561175 | 702.73 | G300E | 0 | 0
370 | Story15 | C3 | 32 MPa RC Column (67.5 cm x 67.5 cm) | Column | 32MPa | Concrete Rectangular | 675 | 675 | 4556.3 | 3025 | 1.38 | 3371.9 | G300E | 77583183.33 | 608.75 | G300E | 0 | 0
371 | Story15 | C30 | 32 MPa RC Column (67.5 cm x 67.5 cm) | Column | 32MPa | Concrete Rectangular | 675 | 675 | 4556.3 | 3025 | 1.38 | 3371.9 | G300E | 89640833.33 | 703.36 | G300E | 0 | 0
372 | Story15 | C31 | 32 MPa RC Column (67.5 cm x 67.5 cm) | Column | 32MPa | Concrete Rectangular | 675 | 675 | 4556.3 | 3025 | 1.38 | 3371.9 | G300E | 97037966.67 | 761.4 | G300E | 0 | 0
373 | Story15 | C32 | 32 MPa RC Column (67.5 cm x 67.5 cm) | Column | 32MPa | Concrete Rectangular | 675 | 675 | 4556.3 | 3025 | 1.38 | 3371.9 | G300E | 75143016.67 | 589.6 | G300E | 0 | 0
374 | Story15 | C33 | 32 MPa RC Column (67.5 cm x 67.5 cm) | Column | 32MPa | Concrete Rectangular | 675 | 675 | 4556.3 | 3025 | 1.38 | 3371.9 | G300E | 82470575 | 647.09 | G300E | 0 | 0
375 | Story15 | C34 | 32 MPa RC Column (67.5 cm x 67.5 cm) | Column | 32MPa | Concrete Rectangular | 675 | 675 | 4556.3 | 3025 | 1.38 | 3371.9 | G300E | 102612033.33 | 805.13 | G300E | 0 | 0
376 | Story15 | C35 | 32 MPa RC Column (67.5 cm x 67.5 cm) | Column | 32MPa | Concrete Rectangular | 675 | 675 | 4556.3 | 3025 | 1.38 | 3371.9 | G300E | 100566125 | 789.08 | G300E | 0 | 0
377 | Story15 | C36 | 32 MPa RC Column (67.5 cm x 67.5 cm) | Column | 32MPa | Concrete Rectangular | 675 | 675 | 4556.3 | 3025 | 1.38 | 3371.9 | G300E | 98239900 | 770.83 | G300E | 0 | 0
378 | Story15 | C37 | 32 MPa RC Column (67.5 cm x 67.5 cm) | Column | 32MPa | Concrete Rectangular | 675 | 675 | 4556.3 | 3025 | 1.38 | 3371.9 | G300E | 98212675 | 770.61 | G300E | 0 | 0
379 | Story15 | C38 | 32 MPa RC Column (67.5 cm x 67.5 cm) | Column | 32MPa | Concrete Rectangular | 675 | 675 | 4556.3 | 3025 | 1.38 | 3371.9 | G300E | 100488483.33 | 788.47 | G300E | 0 | 0
380 | Story15 | C39 | 32 MPa RC Column (67.5 cm x 67.5 cm) | Column | 32MPa | Concrete Rectangular | 675 | 675 | 4556.3 | 3025 | 1.38 | 3371.9 | G300E | 102553550 | 804.67 | G300E | 0 | 0
381 | Story15 | C4 | 32 MPa RC Column (67.5 cm x 67.5 cm) | Column | 32MPa | Concrete Rectangular | 675 | 675 | 4556.3 | 3025 | 1.38 | 3371.9 | G300E | 75160158.33 | 589.73 | G300E | 0 | 0
382 | Story15 | C40 | 32 MPa RC Column (67.5 cm x 67.5 cm) | Column | 32MPa | Concrete Rectangular | 675 | 675 | 4556.3 | 3025 | 1.38 | 3371.9 | G300E | 83192541.67 | 652.76 | G300E | 0 | 0
383 | Story15 | C41 | 32 MPa RC Column (67.5 cm x 67.5 cm) | Column | 32MPa | Concrete Rectangular | 675 | 675 | 4556.3 | 3025 | 1.38 | 3371.9 | G300E | 62549941.67 | 490.79 | G300E | 0 | 0
384 | Story15 | C42 | 32 MPa RC Column (67.5 cm x 67.5 cm) | Column | 32MPa | Concrete Rectangular | 675 | 675 | 4556.3 | 3025 | 1.38 | 3371.9 | G300E | 78754866.67 | 617.94 | G300E | 0 | 0
385 | Story15 | C43 | 32 MPa RC Column (67.5 cm x 67.5 cm) | Column | 32MPa | Concrete Rectangular | 675 | 675 | 4556.3 | 3025 | 1.38 | 3371.9 | G300E | 77585200 | 608.76 | G300E | 0 | 0
386 | Story15 | C44 | 32 MPa RC Column (67.5 cm x 67.5 cm) | Column | 32MPa | Concrete Rectangular | 675 | 675 | 4556.3 | 3025 | 1.38 | 3371.9 | G300E | 75164191.67 | 589.77 | G300E | 0 | 0
387 | Story15 | C45 | 32 MPa RC Column (67.5 cm x 67.5 cm) | Column | 32MPa | Concrete Rectangular | 675 | 675 | 4556.3 | 3025 | 1.38 | 3371.9 | G300E | 75162175 | 589.75 | G300E | 0 | 0
388 | Story15 | C46 | 32 MPa RC Column (67.5 cm x 67.5 cm) | Column | 32MPa | Concrete Rectangular | 675 | 675 | 4556.3 | 3025 | 1.38 | 3371.9 | G300E | 77570075 | 608.64 | G300E | 0 | 0
389 | Story15 | C47 | 32 MPa RC Column (67.5 cm x 67.5 cm) | Column | 32MPa | Concrete Rectangular | 675 | 675 | 4556.3 | 3025 | 1.38 | 3371.9 | G300E | 78751841.67 | 617.92 | G300E | 0 | 0
390 | Story15 | C48 | 32 MPa RC Column (67.5 cm x 67.5 cm) | Column | 32MPa | Concrete Rectangular | 675 | 675 | 4556.3 | 3025 | 1.38 | 3371.9 | G300E | 62520700 | 490.56 | G300E | 0 | 0
391 | Story15 | C5 | 32 MPa RC Column (67.5 cm x 67.5 cm) | Column | 32MPa | Concrete Rectangular | 675 | 675 | 4556.3 | 3025 | 1.38 | 3371.9 | G300E | 75159150 | 589.73 | G300E | 0 | 0
392 | Story15 | C6 | 32 MPa RC Column (67.5 cm x 67.5 cm) | Column | 32MPa | Concrete Rectangular | 675 | 675 | 4556.3 | 3025 | 1.38 | 3371.9 | G300E | 77583183.33 | 608.75 | G300E | 0 | 0
393 | Story15 | C7 | 32 MPa RC Column (67.5 cm x 67.5 cm) | Column | 32MPa | Concrete Rectangular | 675 | 675 | 4556.3 | 3025 | 1.38 | 3371.9 | G300E | 78754866.67 | 617.94 | G300E | 0 | 0
394 | Story15 | C8 | 32 MPa RC Column (67.5 cm x 67.5 cm) | Column | 32MPa | Concrete Rectangular | 675 | 675 | 4556.3 | 3025 | 1.38 | 3371.9 | G300E | 62548933.33 | 490.78 | G300E | 0 | 0
395 | Story15 | C9 | 32 MPa RC Column (67.5 cm x 67.5 cm) | Column | 32MPa | Concrete Rectangular | 675 | 675 | 4556.3 | 3025 | 1.38 | 3371.9 | G300E | 82467550 | 647.07 | G300E | 0 | 0
396 | Story16 | C1 | 32 MPa RC Column (67.5 cm x 67.5 cm) | Column | 32MPa | Concrete Rectangular | 675 | 675 | 4556.3 | 3025 | 1.38 | 3371.9 | G300E | 59012708.33 | 463.04 | G300E | 0 | 0
397 | Story16 | C10 | 32 MPa RC Column (67.5 cm x 67.5 cm) | Column | 32MPa | Concrete Rectangular | 675 | 675 | 4556.3 | 3025 | 1.38 | 3371.9 | G300E | 95046508.33 | 745.77 | G300E | 0 | 0
398 | Story16 | C11 | 32 MPa RC Column (67.5 cm x 67.5 cm) | Column | 32MPa | Concrete Rectangular | 675 | 675 | 4556.3 | 3025 | 1.38 | 3371.9 | G300E | 93047991.67 | 730.09 | G300E | 0 | 0
399 | Story16 | C12 | 32 MPa RC Column (67.5 cm x 67.5 cm) | Column | 32MPa | Concrete Rectangular | 675 | 675 | 4556.3 | 3025 | 1.38 | 3371.9 | G300E | 87397291.67 | 685.75 | G300E | 0 | 0
400 | Story16 | C13 | 32 MPa RC Column (67.5 cm x 67.5 cm) | Column | 32MPa | Concrete Rectangular | 675 | 675 | 4556.3 | 3025 | 1.38 | 3371.9 | G300E | 87395275 | 685.74 | G300E | 0 | 0
401 | Story16 | C14 | 32 MPa RC Column (67.5 cm x 67.5 cm) | Column | 32MPa | Concrete Rectangular | 675 | 675 | 4556.3 | 3025 | 1.38 | 3371.9 | G300E | 93045975 | 730.07 | G300E | 0 | 0
402 | Story16 | C15 | 32 MPa RC Column (67.5 cm x 67.5 cm) | Column | 32MPa | Concrete Rectangular | 675 | 675 | 4556.3 | 3025 | 1.38 | 3371.9 | G300E | 95047516.67 | 745.78 | G300E | 0 | 0
403 | Story16 | C16 | 32 MPa RC Column (67.5 cm x 67.5 cm) | Column | 32MPa | Concrete Rectangular | 675 | 675 | 4556.3 | 3025 | 1.38 | 3371.9 | G300E | 76032366.67 | 596.58 | G300E | 0 | 0
404 | Story16 | C17 | 32 MPa RC Column (67.5 cm x 67.5 cm) | Column | 32MPa | Concrete Rectangular | 675 | 675 | 4556.3 | 3025 | 1.38 | 3371.9 | G300E | 69545758.33 | 545.68 | G300E | 0 | 0
405 | Story16 | C18 | 32 MPa RC Column (67.5 cm x 67.5 cm) | Column | 32MPa | Concrete Rectangular | 675 | 675 | 4556.3 | 3025 | 1.38 | 3371.9 | G300E | 86831616.67 | 681.31 | G300E | 0 | 0
406 | Story16 | C19 | 32 MPa RC Column (67.5 cm x 67.5 cm) | Column | 32MPa | Concrete Rectangular | 675 | 675 | 4556.3 | 3025 | 1.38 | 3371.9 | G300E | 79942683.33 | 627.26 | G300E | 0 | 0
407 | Story16 | C2 | 32 MPa RC Column (67.5 cm x 67.5 cm) | Column | 32MPa | Concrete Rectangular | 675 | 675 | 4556.3 | 3025 | 1.38 | 3371.9 | G300E | 73052741.67 | 573.2 | G300E | 0 | 0
408 | Story16 | C22 | 32 MPa RC Column (67.5 cm x 67.5 cm) | Column | 32MPa | Concrete Rectangular | 675 | 675 | 4556.3 | 3025 | 1.38 | 3371.9 | G300E | 79918483.33 | 627.07 | G300E | 0 | 0
409 | Story16 | C23 | 32 MPa RC Column (67.5 cm x 67.5 cm) | Column | 32MPa | Concrete Rectangular | 675 | 675 | 4556.3 | 3025 | 1.38 | 3371.9 | G300E | 86825566.67 | 681.27 | G300E | 0 | 0
410 | Story16 | C24 | 32 MPa RC Column (67.5 cm x 67.5 cm) | Column | 32MPa | Concrete Rectangular | 675 | 675 | 4556.3 | 3025 | 1.38 | 3371.9 | G300E | 69548783.33 | 545.71 | G300E | 0 | 0
411 | Story16 | C25 | 32 MPa RC Column (67.5 cm x 67.5 cm) | Column | 32MPa | Concrete Rectangular | 675 | 675 | 4556.3 | 3025 | 1.38 | 3371.9 | G300E | 69548783.33 | 545.71 | G300E | 0 | 0
412 | Story16 | C26 | 32 MPa RC Column (67.5 cm x 67.5 cm) | Column | 32MPa | Concrete Rectangular | 675 | 675 | 4556.3 | 3025 | 1.38 | 3371.9 | G300E | 86831616.67 | 681.31 | G300E | 0 | 0
413 | Story16 | C27 | 32 MPa RC Column (67.5 cm x 67.5 cm) | Column | 32MPa | Concrete Rectangular | 675 | 675 | 4556.3 | 3025 | 1.38 | 3371.9 | G300E | 79942683.33 | 627.26 | G300E | 0 | 0
414 | Story16 | C3 | 32 MPa RC Column (67.5 cm x 67.5 cm) | Column | 32MPa | Concrete Rectangular | 675 | 675 | 4556.3 | 3025 | 1.38 | 3371.9 | G300E | 71967775 | 564.69 | G300E | 0 | 0
415 | Story16 | C30 | 32 MPa RC Column (67.5 cm x 67.5 cm) | Column | 32MPa | Concrete Rectangular | 675 | 675 | 4556.3 | 3025 | 1.38 | 3371.9 | G300E | 80004191.67 | 627.74 | G300E | 0 | 0
416 | Story16 | C31 | 32 MPa RC Column (67.5 cm x 67.5 cm) | Column | 32MPa | Concrete Rectangular | 675 | 675 | 4556.3 | 3025 | 1.38 | 3371.9 | G300E | 86793300 | 681.01 | G300E | 0 | 0
417 | Story16 | C32 | 32 MPa RC Column (67.5 cm x 67.5 cm) | Column | 32MPa | Concrete Rectangular | 675 | 675 | 4556.3 | 3025 | 1.38 | 3371.9 | G300E | 69500383.33 | 545.33 | G300E | 0 | 0
418 | Story16 | C33 | 32 MPa RC Column (67.5 cm x 67.5 cm) | Column | 32MPa | Concrete Rectangular | 675 | 675 | 4556.3 | 3025 | 1.38 | 3371.9 | G300E | 76032366.67 | 596.58 | G300E | 0 | 0
419 | Story16 | C34 | 32 MPa RC Column (67.5 cm x 67.5 cm) | Column | 32MPa | Concrete Rectangular | 675 | 675 | 4556.3 | 3025 | 1.38 | 3371.9 | G300E | 95048525 | 745.79 | G300E | 0 | 0
420 | Story16 | C35 | 32 MPa RC Column (67.5 cm x 67.5 cm) | Column | 32MPa | Concrete Rectangular | 675 | 675 | 4556.3 | 3025 | 1.38 | 3371.9 | G300E | 93049000 | 730.1 | G300E | 0 | 0
421 | Story16 | C36 | 32 MPa RC Column (67.5 cm x 67.5 cm) | Column | 32MPa | Concrete Rectangular | 675 | 675 | 4556.3 | 3025 | 1.38 | 3371.9 | G300E | 87400316.67 | 685.78 | G300E | 0 | 0
422 | Story16 | C37 | 32 MPa RC Column (67.5 cm x 67.5 cm) | Column | 32MPa | Concrete Rectangular | 675 | 675 | 4556.3 | 3025 | 1.38 | 3371.9 | G300E | 87373091.67 | 685.56 | G300E | 0 | 0
423 | Story16 | C38 | 32 MPa RC Column (67.5 cm x 67.5 cm) | Column | 32MPa | Concrete Rectangular | 675 | 675 | 4556.3 | 3025 | 1.38 | 3371.9 | G300E | 92972366.67 | 729.5 | G300E | 0 | 0
424 | Story16 | C39 | 32 MPa RC Column (67.5 cm x 67.5 cm) | Column | 32MPa | Concrete Rectangular | 675 | 675 | 4556.3 | 3025 | 1.38 | 3371.9 | G300E | 94990041.67 | 745.33 | G300E | 0 | 0
425 | Story16 | C4 | 32 MPa RC Column (67.5 cm x 67.5 cm) | Column | 32MPa | Concrete Rectangular | 675 | 675 | 4556.3 | 3025 | 1.38 | 3371.9 | G300E | 69812966.67 | 547.78 | G300E | 0 | 0
426 | Story16 | C40 | 32 MPa RC Column (67.5 cm x 67.5 cm) | Column | 32MPa | Concrete Rectangular | 675 | 675 | 4556.3 | 3025 | 1.38 | 3371.9 | G300E | 76213866.67 | 598 | G300E | 0 | 0
427 | Story16 | C41 | 32 MPa RC Column (67.5 cm x 67.5 cm) | Column | 32MPa | Concrete Rectangular | 675 | 675 | 4556.3 | 3025 | 1.38 | 3371.9 | G300E | 59016741.67 | 463.07 | G300E | 0 | 0
428 | Story16 | C42 | 32 MPa RC Column (67.5 cm x 67.5 cm) | Column | 32MPa | Concrete Rectangular | 675 | 675 | 4556.3 | 3025 | 1.38 | 3371.9 | G300E | 73054758.33 | 573.21 | G300E | 0 | 0
429 | Story16 | C43 | 32 MPa RC Column (67.5 cm x 67.5 cm) | Column | 32MPa | Concrete Rectangular | 675 | 675 | 4556.3 | 3025 | 1.38 | 3371.9 | G300E | 71970800 | 564.71 | G300E | 0 | 0
430 | Story16 | C44 | 32 MPa RC Column (67.5 cm x 67.5 cm) | Column | 32MPa | Concrete Rectangular | 675 | 675 | 4556.3 | 3025 | 1.38 | 3371.9 | G300E | 69815991.67 | 547.8 | G300E | 0 | 0
431 | Story16 | C45 | 32 MPa RC Column (67.5 cm x 67.5 cm) | Column | 32MPa | Concrete Rectangular | 675 | 675 | 4556.3 | 3025 | 1.38 | 3371.9 | G300E | 69815991.67 | 547.8 | G300E | 0 | 0
432 | Story16 | C46 | 32 MPa RC Column (67.5 cm x 67.5 cm) | Column | 32MPa | Concrete Rectangular | 675 | 675 | 4556.3 | 3025 | 1.38 | 3371.9 | G300E | 71957691.67 | 564.61 | G300E | 0 | 0
433 | Story16 | C47 | 32 MPa RC Column (67.5 cm x 67.5 cm) | Column | 32MPa | Concrete Rectangular | 675 | 675 | 4556.3 | 3025 | 1.38 | 3371.9 | G300E | 73051733.33 | 573.19 | G300E | 0 | 0
434 | Story16 | C48 | 32 MPa RC Column (67.5 cm x 67.5 cm) | Column | 32MPa | Concrete Rectangular | 675 | 675 | 4556.3 | 3025 | 1.38 | 3371.9 | G300E | 58996575 | 462.91 | G300E | 0 | 0
435 | Story16 | C5 | 32 MPa RC Column (67.5 cm x 67.5 cm) | Column | 32MPa | Concrete Rectangular | 675 | 675 | 4556.3 | 3025 | 1.38 | 3371.9 | G300E | 69812966.67 | 547.78 | G300E | 0 | 0
436 | Story16 | C6 | 32 MPa RC Column (67.5 cm x 67.5 cm) | Column | 32MPa | Concrete Rectangular | 675 | 675 | 4556.3 | 3025 | 1.38 | 3371.9 | G300E | 71967775 | 564.69 | G300E | 0 | 0
437 | Story16 | C7 | 32 MPa RC Column (67.5 cm x 67.5 cm) | Column | 32MPa | Concrete Rectangular | 675 | 675 | 4556.3 | 3025 | 1.38 | 3371.9 | G300E | 73053750 | 573.21 | G300E | 0 | 0
438 | Story16 | C8 | 32 MPa RC Column (67.5 cm x 67.5 cm) | Column | 32MPa | Concrete Rectangular | 675 | 675 | 4556.3 | 3025 | 1.38 | 3371.9 | G300E | 59014725 | 463.05 | G300E | 0 | 0
439 | Story16 | C9 | 32 MPa RC Column (67.5 cm x 67.5 cm) | Column | 32MPa | Concrete Rectangular | 675 | 675 | 4556.3 | 3025 | 1.38 | 3371.9 | G300E | 76029341.67 | 596.55 | G300E | 0 | 0
440 | Story17 | C1 | 32 MPa RC Column (65 cm x 65 cm) | Column | 32MPa | Concrete Rectangular | 650 | 650 | 4225 | 3025 | 1.28 | 3126.76 | G300E | 65942983.33 | 517.41 | G300E | 0 | 0
441 | Story17 | C10 | 32 MPa RC Column (65 cm x 65 cm) | Column | 32MPa | Concrete Rectangular | 650 | 650 | 4225 | 3025 | 1.28 | 3126.76 | G300E | 97294083.33 | 763.41 | G300E | 0 | 0
442 | Story17 | C11 | 32 MPa RC Column (65 cm x 65 cm) | Column | 32MPa | Concrete Rectangular | 650 | 650 | 4225 | 3025 | 1.28 | 3126.76 | G300E | 95578908.33 | 749.95 | G300E | 0 | 0
443 | Story17 | C12 | 32 MPa RC Column (65 cm x 65 cm) | Column | 32MPa | Concrete Rectangular | 650 | 650 | 4225 | 3025 | 1.28 | 3126.76 | G300E | 87397291.67 | 685.75 | G300E | 0 | 0
444 | Story17 | C13 | 32 MPa RC Column (65 cm x 65 cm) | Column | 32MPa | Concrete Rectangular | 650 | 650 | 4225 | 3025 | 1.28 | 3126.76 | G300E | 87395275 | 685.74 | G300E | 0 | 0
445 | Story17 | C14 | 32 MPa RC Column (65 cm x 65 cm) | Column | 32MPa | Concrete Rectangular | 650 | 650 | 4225 | 3025 | 1.28 | 3126.76 | G300E | 95578908.33 | 749.95 | G300E | 0 | 0
446 | Story17 | C15 | 32 MPa RC Column (65 cm x 65 cm) | Column | 32MPa | Concrete Rectangular | 650 | 650 | 4225 | 3025 | 1.28 | 3126.76 | G300E | 97294083.33 | 763.41 | G300E | 0 | 0
447 | Story17 | C16 | 32 MPa RC Column (65 cm x 65 cm) | Column | 32MPa | Concrete Rectangular | 650 | 650 | 4225 | 3025 | 1.28 | 3126.76 | G300E | 78836541.67 | 618.58 | G300E | 0 | 0
448 | Story17 | C17 | 32 MPa RC Column (65 cm x 65 cm) | Column | 32MPa | Concrete Rectangular | 650 | 650 | 4225 | 3025 | 1.28 | 3126.76 | G300E | 73599258.33 | 577.49 | G300E | 0 | 0
449 | Story17 | C18 | 32 MPa RC Column (65 cm x 65 cm) | Column | 32MPa | Concrete Rectangular | 650 | 650 | 4225 | 3025 | 1.28 | 3126.76 | G300E | 87515266.67 | 686.68 | G300E | 0 | 0
450 | Story17 | C19 | 32 MPa RC Column (65 cm x 65 cm) | Column | 32MPa | Concrete Rectangular | 650 | 650 | 4225 | 3025 | 1.28 | 3126.76 | G300E | 80982275 | 635.42 | G300E | 0 | 0
451 | Story17 | C2 | 32 MPa RC Column (65 cm x 65 cm) | Column | 32MPa | Concrete Rectangular | 650 | 650 | 4225 | 3025 | 1.28 | 3126.76 | G300E | 76567791.67 | 600.78 | G300E | 0 | 0
452 | Story17 | C22 | 32 MPa RC Column (65 cm x 65 cm) | Column | 32MPa | Concrete Rectangular | 650 | 650 | 4225 | 3025 | 1.28 | 3126.76 | G300E | 80960091.67 | 635.24 | G300E | 0 | 0
453 | Story17 | C23 | 32 MPa RC Column (65 cm x 65 cm) | Column | 32MPa | Concrete Rectangular | 650 | 650 | 4225 | 3025 | 1.28 | 3126.76 | G300E | 87510225 | 686.64 | G300E | 0 | 0
454 | Story17 | C24 | 32 MPa RC Column (65 cm x 65 cm) | Column | 32MPa | Concrete Rectangular | 650 | 650 | 4225 | 3025 | 1.28 | 3126.76 | G300E | 73602283.33 | 577.51 | G300E | 0 | 0
455 | Story17 | C25 | 32 MPa RC Column (65 cm x 65 cm) | Column | 32MPa | Concrete Rectangular | 650 | 650 | 4225 | 3025 | 1.28 | 3126.76 | G300E | 73602283.33 | 577.51 | G300E | 0 | 0
456 | Story17 | C26 | 32 MPa RC Column (65 cm x 65 cm) | Column | 32MPa | Concrete Rectangular | 650 | 650 | 4225 | 3025 | 1.28 | 3126.76 | G300E | 87516275 | 686.69 | G300E | 0 | 0
457 | Story17 | C27 | 32 MPa RC Column (65 cm x 65 cm) | Column | 32MPa | Concrete Rectangular | 650 | 650 | 4225 | 3025 | 1.28 | 3126.76 | G300E | 80983283.33 | 635.42 | G300E | 0 | 0
458 | Story17 | C3 | 32 MPa RC Column (65 cm x 65 cm) | Column | 32MPa | Concrete Rectangular | 650 | 650 | 4225 | 3025 | 1.28 | 3126.76 | G300E | 75700625 | 593.98 | G300E | 0 | 0
459 | Story17 | C30 | 32 MPa RC Column (65 cm x 65 cm) | Column | 32MPa | Concrete Rectangular | 650 | 650 | 4225 | 3025 | 1.28 | 3126.76 | G300E | 81032691.67 | 635.81 | G300E | 0 | 0
460 | Story17 | C31 | 32 MPa RC Column (65 cm x 65 cm) | Column | 32MPa | Concrete Rectangular | 650 | 650 | 4225 | 3025 | 1.28 | 3126.76 | G300E | 87489050 | 686.47 | G300E | 0 | 0
461 | Story17 | C32 | 32 MPa RC Column (65 cm x 65 cm) | Column | 32MPa | Concrete Rectangular | 650 | 650 | 4225 | 3025 | 1.28 | 3126.76 | G300E | 73569008.33 | 577.25 | G300E | 0 | 0
462 | Story17 | C33 | 32 MPa RC Column (65 cm x 65 cm) | Column | 32MPa | Concrete Rectangular | 650 | 650 | 4225 | 3025 | 1.28 | 3126.76 | G300E | 78836541.67 | 618.58 | G300E | 0 | 0
463 | Story17 | C34 | 32 MPa RC Column (65 cm x 65 cm) | Column | 32MPa | Concrete Rectangular | 650 | 650 | 4225 | 3025 | 1.28 | 3126.76 | G300E | 97295091.67 | 763.41 | G300E | 0 | 0
464 | Story17 | C35 | 32 MPa RC Column (65 cm x 65 cm) | Column | 32MPa | Concrete Rectangular | 650 | 650 | 4225 | 3025 | 1.28 | 3126.76 | G300E | 95581933.33 | 749.97 | G300E | 0 | 0
465 | Story17 | C36 | 32 MPa RC Column (65 cm x 65 cm) | Column | 32MPa | Concrete Rectangular | 650 | 650 | 4225 | 3025 | 1.28 | 3126.76 | G300E | 87398300 | 685.76 | G300E | 0 | 0
466 | Story17 | C37 | 32 MPa RC Column (65 cm x 65 cm) | Column | 32MPa | Concrete Rectangular | 650 | 650 | 4225 | 3025 | 1.28 | 3126.76 | G300E | 87377125 | 685.59 | G300E | 0 | 0
467 | Story17 | C38 | 32 MPa RC Column (65 cm x 65 cm) | Column | 32MPa | Concrete Rectangular | 650 | 650 | 4225 | 3025 | 1.28 | 3126.76 | G300E | 95515383.33 | 749.45 | G300E | 0 | 0
468 | Story17 | C39 | 32 MPa RC Column (65 cm x 65 cm) | Column | 32MPa | Concrete Rectangular | 650 | 650 | 4225 | 3025 | 1.28 | 3126.76 | G300E | 97247700 | 763.04 | G300E | 0 | 0
469 | Story17 | C4 | 32 MPa RC Column (65 cm x 65 cm) | Column | 32MPa | Concrete Rectangular | 650 | 650 | 4225 | 3025 | 1.28 | 3126.76 | G300E | 74110483.33 | 581.5 | G300E | 0 | 0
470 | Story17 | C40 | 32 MPa RC Column (65 cm x 65 cm) | Column | 32MPa | Concrete Rectangular | 650 | 650 | 4225 | 3025 | 1.28 | 3126.76 | G300E | 79003925 | 619.89 | G300E | 0 | 0
471 | Story17 | C41 | 32 MPa RC Column (65 cm x 65 cm) | Column | 32MPa | Concrete Rectangular | 650 | 650 | 4225 | 3025 | 1.28 | 3126.76 | G300E | 65947016.67 | 517.44 | G300E | 0 | 0
472 | Story17 | C42 | 32 MPa RC Column (65 cm x 65 cm) | Column | 32MPa | Concrete Rectangular | 650 | 650 | 4225 | 3025 | 1.28 | 3126.76 | G300E | 76569808.33 | 600.8 | G300E | 0 | 0
473 | Story17 | C43 | 32 MPa RC Column (65 cm x 65 cm) | Column | 32MPa | Concrete Rectangular | 650 | 650 | 4225 | 3025 | 1.28 | 3126.76 | G300E | 75703650 | 594 | G300E | 0 | 0
474 | Story17 | C44 | 32 MPa RC Column (65 cm x 65 cm) | Column | 32MPa | Concrete Rectangular | 650 | 650 | 4225 | 3025 | 1.28 | 3126.76 | G300E | 74113508.33 | 581.52 | G300E | 0 | 0
475 | Story17 | C45 | 32 MPa RC Column (65 cm x 65 cm) | Column | 32MPa | Concrete Rectangular | 650 | 650 | 4225 | 3025 | 1.28 | 3126.76 | G300E | 74112500 | 581.51 | G300E | 0 | 0
476 | Story17 | C46 | 32 MPa RC Column (65 cm x 65 cm) | Column | 32MPa | Concrete Rectangular | 650 | 650 | 4225 | 3025 | 1.28 | 3126.76 | G300E | 75693566.67 | 593.92 | G300E | 0 | 0
477 | Story17 | C47 | 32 MPa RC Column (65 cm x 65 cm) | Column | 32MPa | Concrete Rectangular | 650 | 650 | 4225 | 3025 | 1.28 | 3126.76 | G300E | 76567791.67 | 600.78 | G300E | 0 | 0
478 | Story17 | C48 | 32 MPa RC Column (65 cm x 65 cm) | Column | 32MPa | Concrete Rectangular | 650 | 650 | 4225 | 3025 | 1.28 | 3126.76 | G300E | 65930883.33 | 517.32 | G300E | 0 | 0
479 | Story17 | C5 | 32 MPa RC Column (65 cm x 65 cm) | Column | 32MPa | Concrete Rectangular | 650 | 650 | 4225 | 3025 | 1.28 | 3126.76 | G300E | 74110483.33 | 581.5 | G300E | 0 | 0
480 | Story17 | C6 | 32 MPa RC Column (65 cm x 65 cm) | Column | 32MPa | Concrete Rectangular | 650 | 650 | 4225 | 3025 | 1.28 | 3126.76 | G300E | 75700625 | 593.98 | G300E | 0 | 0
481 | Story17 | C7 | 32 MPa RC Column (65 cm x 65 cm) | Column | 32MPa | Concrete Rectangular | 650 | 650 | 4225 | 3025 | 1.28 | 3126.76 | G300E | 76568800 | 600.79 | G300E | 0 | 0
482 | Story17 | C8 | 32 MPa RC Column (65 cm x 65 cm) | Column | 32MPa | Concrete Rectangular | 650 | 650 | 4225 | 3025 | 1.28 | 3126.76 | G300E | 65946008.33 | 517.44 | G300E | 0 | 0
483 | Story17 | C9 | 32 MPa RC Column (65 cm x 65 cm) | Column | 32MPa | Concrete Rectangular | 650 | 650 | 4225 | 3025 | 1.28 | 3126.76 | G300E | 78833516.67 | 618.56 | G300E | 0 | 0
484 | Story18 | C1 | 32 MPa RC Column (65 cm x 65 cm) | Column | 32MPa | Concrete Rectangular | 650 | 650 | 4225 | 3025 | 1.28 | 3126.76 | G300E | 62274666.67 | 488.63 | G300E | 0 | 0
485 | Story18 | C10 | 32 MPa RC Column (65 cm x 65 cm) | Column | 32MPa | Concrete Rectangular | 650 | 650 | 4225 | 3025 | 1.28 | 3126.76 | G300E | 90049208.33 | 706.56 | G300E | 0 | 0
486 | Story18 | C11 | 32 MPa RC Column (65 cm x 65 cm) | Column | 32MPa | Concrete Rectangular | 650 | 650 | 4225 | 3025 | 1.28 | 3126.76 | G300E | 88320925 | 693 | G300E | 0 | 0
487 | Story18 | C12 | 32 MPa RC Column (65 cm x 65 cm) | Column | 32MPa | Concrete Rectangular | 650 | 650 | 4225 | 3025 | 1.28 | 3126.76 | G300E | 76448808.33 | 599.85 | G300E | 0 | 0
488 | Story18 | C13 | 32 MPa RC Column (65 cm x 65 cm) | Column | 32MPa | Concrete Rectangular | 650 | 650 | 4225 | 3025 | 1.28 | 3126.76 | G300E | 76445783.33 | 599.82 | G300E | 0 | 0
489 | Story18 | C14 | 32 MPa RC Column (65 cm x 65 cm) | Column | 32MPa | Concrete Rectangular | 650 | 650 | 4225 | 3025 | 1.28 | 3126.76 | G300E | 88319916.67 | 692.99 | G300E | 0 | 0
490 | Story18 | C15 | 32 MPa RC Column (65 cm x 65 cm) | Column | 32MPa | Concrete Rectangular | 650 | 650 | 4225 | 3025 | 1.28 | 3126.76 | G300E | 90050216.67 | 706.57 | G300E | 0 | 0
491 | Story18 | C16 | 32 MPa RC Column (65 cm x 65 cm) | Column | 32MPa | Concrete Rectangular | 650 | 650 | 4225 | 3025 | 1.28 | 3126.76 | G300E | 72089783.33 | 565.64 | G300E | 0 | 0
492 | Story18 | C17 | 32 MPa RC Column (65 cm x 65 cm) | Column | 32MPa | Concrete Rectangular | 650 | 650 | 4225 | 3025 | 1.28 | 3126.76 | G300E | 68040316.67 | 533.87 | G300E | 0 | 0
493 | Story18 | C18 | 32 MPa RC Column (65 cm x 65 cm) | Column | 32MPa | Concrete Rectangular | 650 | 650 | 4225 | 3025 | 1.28 | 3126.76 | G300E | 77145566.67 | 605.31 | G300E | 0 | 0
494 | Story18 | C19 | 32 MPa RC Column (65 cm x 65 cm) | Column | 32MPa | Concrete Rectangular | 650 | 650 | 4225 | 3025 | 1.28 | 3126.76 | G300E | 72010125 | 565.02 | G300E | 0 | 0
495 | Story18 | C2 | 32 MPa RC Column (65 cm x 65 cm) | Column | 32MPa | Concrete Rectangular | 650 | 650 | 4225 | 3025 | 1.28 | 3126.76 | G300E | 70998766.67 | 557.08 | G300E | 0 | 0
496 | Story18 | C22 | 32 MPa RC Column (65 cm x 65 cm) | Column | 32MPa | Concrete Rectangular | 650 | 650 | 4225 | 3025 | 1.28 | 3126.76 | G300E | 71996008.33 | 564.91 | G300E | 0 | 0
497 | Story18 | C23 | 32 MPa RC Column (65 cm x 65 cm) | Column | 32MPa | Concrete Rectangular | 650 | 650 | 4225 | 3025 | 1.28 | 3126.76 | G300E | 77142541.67 | 605.29 | G300E | 0 | 0
498 | Story18 | C24 | 32 MPa RC Column (65 cm x 65 cm) | Column | 32MPa | Concrete Rectangular | 650 | 650 | 4225 | 3025 | 1.28 | 3126.76 | G300E | 68043341.67 | 533.89 | G300E | 0 | 0
499 | Story18 | C25 | 32 MPa RC Column (65 cm x 65 cm) | Column | 32MPa | Concrete Rectangular | 650 | 650 | 4225 | 3025 | 1.28 | 3126.76 | G300E | 68041325 | 533.88 | G300E | 0 | 0
500 | Story18 | C26 | 32 MPa RC Column (65 cm x 65 cm) | Column | 32MPa | Concrete Rectangular | 650 | 650 | 4225 | 3025 | 1.28 | 3126.76 | G300E | 77146575 | 605.32 | G300E | 0 | 0
501 | Story18 | C27 | 32 MPa RC Column (65 cm x 65 cm) | Column | 32MPa | Concrete Rectangular | 650 | 650 | 4225 | 3025 | 1.28 | 3126.76 | G300E | 72010125 | 565.02 | G300E | 0 | 0
502 | Story18 | C3 | 32 MPa RC Column (65 cm x 65 cm) | Column | 32MPa | Concrete Rectangular | 650 | 650 | 4225 | 3025 | 1.28 | 3126.76 | G300E | 70197141.67 | 550.79 | G300E | 0 | 0
503 | Story18 | C30 | 32 MPa RC Column (65 cm x 65 cm) | Column | 32MPa | Concrete Rectangular | 650 | 650 | 4225 | 3025 | 1.28 | 3126.76 | G300E | 72043400 | 565.28 | G300E | 0 | 0
504 | Story18 | C31 | 32 MPa RC Column (65 cm x 65 cm) | Column | 32MPa | Concrete Rectangular | 650 | 650 | 4225 | 3025 | 1.28 | 3126.76 | G300E | 77130441.67 | 605.19 | G300E | 0 | 0
505 | Story18 | C32 | 32 MPa RC Column (65 cm x 65 cm) | Column | 32MPa | Concrete Rectangular | 650 | 650 | 4225 | 3025 | 1.28 | 3126.76 | G300E | 68017125 | 533.69 | G300E | 0 | 0
506 | Story18 | C33 | 32 MPa RC Column (65 cm x 65 cm) | Column | 32MPa | Concrete Rectangular | 650 | 650 | 4225 | 3025 | 1.28 | 3126.76 | G300E | 72089783.33 | 565.64 | G300E | 0 | 0
507 | Story18 | C34 | 32 MPa RC Column (65 cm x 65 cm) | Column | 32MPa | Concrete Rectangular | 650 | 650 | 4225 | 3025 | 1.28 | 3126.76 | G300E | 90050216.67 | 706.57 | G300E | 0 | 0
508 | Story18 | C35 | 32 MPa RC Column (65 cm x 65 cm) | Column | 32MPa | Concrete Rectangular | 650 | 650 | 4225 | 3025 | 1.28 | 3126.76 | G300E | 88322941.67 | 693.01 | G300E | 0 | 0
509 | Story18 | C36 | 32 MPa RC Column (65 cm x 65 cm) | Column | 32MPa | Concrete Rectangular | 650 | 650 | 4225 | 3025 | 1.28 | 3126.76 | G300E | 76450825 | 599.86 | G300E | 0 | 0
510 | Story18 | C37 | 32 MPa RC Column (65 cm x 65 cm) | Column | 32MPa | Concrete Rectangular | 650 | 650 | 4225 | 3025 | 1.28 | 3126.76 | G300E | 76433683.33 | 599.73 | G300E | 0 | 0
511 | Story18 | C38 | 32 MPa RC Column (65 cm x 65 cm) | Column | 32MPa | Concrete Rectangular | 650 | 650 | 4225 | 3025 | 1.28 | 3126.76 | G300E | 88257400 | 692.5 | G300E | 0 | 0
512 | Story18 | C39 | 32 MPa RC Column (65 cm x 65 cm) | Column | 32MPa | Concrete Rectangular | 650 | 650 | 4225 | 3025 | 1.28 | 3126.76 | G300E | 90004841.67 | 706.21 | G300E | 0 | 0
513 | Story18 | C4 | 32 MPa RC Column (65 cm x 65 cm) | Column | 32MPa | Concrete Rectangular | 650 | 650 | 4225 | 3025 | 1.28 | 3126.76 | G300E | 68838916.67 | 540.14 | G300E | 0 | 0
514 | Story18 | C40 | 32 MPa RC Column (65 cm x 65 cm) | Column | 32MPa | Concrete Rectangular | 650 | 650 | 4225 | 3025 | 1.28 | 3126.76 | G300E | 72207758.33 | 566.57 | G300E | 0 | 0
515 | Story18 | C41 | 32 MPa RC Column (65 cm x 65 cm) | Column | 32MPa | Concrete Rectangular | 650 | 650 | 4225 | 3025 | 1.28 | 3126.76 | G300E | 62278700 | 488.66 | G300E | 0 | 0
516 | Story18 | C42 | 32 MPa RC Column (65 cm x 65 cm) | Column | 32MPa | Concrete Rectangular | 650 | 650 | 4225 | 3025 | 1.28 | 3126.76 | G300E | 71001791.67 | 557.11 | G300E | 0 | 0
517 | Story18 | C43 | 32 MPa RC Column (65 cm x 65 cm) | Column | 32MPa | Concrete Rectangular | 650 | 650 | 4225 | 3025 | 1.28 | 3126.76 | G300E | 70199158.33 | 550.81 | G300E | 0 | 0
518 | Story18 | C44 | 32 MPa RC Column (65 cm x 65 cm) | Column | 32MPa | Concrete Rectangular | 650 | 650 | 4225 | 3025 | 1.28 | 3126.76 | G300E | 68841941.67 | 540.16 | G300E | 0 | 0
519 | Story18 | C45 | 32 MPa RC Column (65 cm x 65 cm) | Column | 32MPa | Concrete Rectangular | 650 | 650 | 4225 | 3025 | 1.28 | 3126.76 | G300E | 68841941.67 | 540.16 | G300E | 0 | 0
520 | Story18 | C46 | 32 MPa RC Column (65 cm x 65 cm) | Column | 32MPa | Concrete Rectangular | 650 | 650 | 4225 | 3025 | 1.28 | 3126.76 | G300E | 70192100 | 550.75 | G300E | 0 | 0
521 | Story18 | C47 | 32 MPa RC Column (65 cm x 65 cm) | Column | 32MPa | Concrete Rectangular | 650 | 650 | 4225 | 3025 | 1.28 | 3126.76 | G300E | 71000783.33 | 557.1 | G300E | 0 | 0
522 | Story18 | C48 | 32 MPa RC Column (65 cm x 65 cm) | Column | 32MPa | Concrete Rectangular | 650 | 650 | 4225 | 3025 | 1.28 | 3126.76 | G300E | 62268616.67 | 488.58 | G300E | 0 | 0
523 | Story18 | C5 | 32 MPa RC Column (65 cm x 65 cm) | Column | 32MPa | Concrete Rectangular | 650 | 650 | 4225 | 3025 | 1.28 | 3126.76 | G300E | 68838916.67 | 540.14 | G300E | 0 | 0
524 | Story18 | C6 | 32 MPa RC Column (65 cm x 65 cm) | Column | 32MPa | Concrete Rectangular | 650 | 650 | 4225 | 3025 | 1.28 | 3126.76 | G300E | 70197141.67 | 550.79 | G300E | 0 | 0
525 | Story18 | C7 | 32 MPa RC Column (65 cm x 65 cm) | Column | 32MPa | Concrete Rectangular | 650 | 650 | 4225 | 3025 | 1.28 | 3126.76 | G300E | 70999775 | 557.09 | G300E | 0 | 0
526 | Story18 | C8 | 32 MPa RC Column (65 cm x 65 cm) | Column | 32MPa | Concrete Rectangular | 650 | 650 | 4225 | 3025 | 1.28 | 3126.76 | G300E | 62277691.67 | 488.65 | G300E | 0 | 0
527 | Story18 | C9 | 32 MPa RC Column (65 cm x 65 cm) | Column | 32MPa | Concrete Rectangular | 650 | 650 | 4225 | 3025 | 1.28 | 3126.76 | G300E | 72086758.33 | 565.62 | G300E | 0 | 0
528 | Story19 | C1 | 32 MPa RC Column (62.5 cm x 62.5 cm) | Column | 32MPa | Concrete Rectangular | 625 | 625 | 3906.3 | 3025 | 1.18 | 2890.86 | G300E | 68266183.33 | 535.64 | G300E | 0 | 0
529 | Story19 | C10 | 32 MPa RC Column (62.5 cm x 62.5 cm) | Column | 32MPa | Concrete Rectangular | 625 | 625 | 3906.3 | 3025 | 1.18 | 2890.86 | G300E | 91813791.67 | 720.41 | G300E | 0 | 0
530 | Story19 | C11 | 32 MPa RC Column (62.5 cm x 62.5 cm) | Column | 32MPa | Concrete Rectangular | 625 | 625 | 3906.3 | 3025 | 1.18 | 2890.86 | G300E | 90310366.67 | 708.61 | G300E | 0 | 0
531 | Story19 | C12 | 32 MPa RC Column (62.5 cm x 62.5 cm) | Column | 32MPa | Concrete Rectangular | 625 | 625 | 3906.3 | 3025 | 1.18 | 2890.86 | G300E | 76152358.33 | 597.52 | G300E | 0 | 0
532 | Story19 | C13 | 32 MPa RC Column (62.5 cm x 62.5 cm) | Column | 32MPa | Concrete Rectangular | 625 | 625 | 3906.3 | 3025 | 1.18 | 2890.86 | G300E | 76148325 | 597.49 | G300E | 0 | 0
533 | Story19 | C14 | 32 MPa RC Column (62.5 cm x 62.5 cm) | Column | 32MPa | Concrete Rectangular | 625 | 625 | 3906.3 | 3025 | 1.18 | 2890.86 | G300E | 90309358.33 | 708.6 | G300E | 0 | 0
534 | Story19 | C15 | 32 MPa RC Column (62.5 cm x 62.5 cm) | Column | 32MPa | Concrete Rectangular | 625 | 625 | 3906.3 | 3025 | 1.18 | 2890.86 | G300E | 91813791.67 | 720.41 | G300E | 0 | 0
535 | Story19 | C16 | 32 MPa RC Column (62.5 cm x 62.5 cm) | Column | 32MPa | Concrete Rectangular | 625 | 625 | 3906.3 | 3025 | 1.18 | 2890.86 | G300E | 74713466.67 | 586.23 | G300E | 0 | 0
536 | Story19 | C17 | 32 MPa RC Column (62.5 cm x 62.5 cm) | Column | 32MPa | Concrete Rectangular | 625 | 625 | 3906.3 | 3025 | 1.18 | 2890.86 | G300E | 71435375 | 560.51 | G300E | 0 | 0
537 | Story19 | C18 | 32 MPa RC Column (62.5 cm x 62.5 cm) | Column | 32MPa | Concrete Rectangular | 625 | 625 | 3906.3 | 3025 | 1.18 | 2890.86 | G300E | 77572091.67 | 608.66 | G300E | 0 | 0
538 | Story19 | C19 | 32 MPa RC Column (62.5 cm x 62.5 cm) | Column | 32MPa | Concrete Rectangular | 625 | 625 | 3906.3 | 3025 | 1.18 | 2890.86 | G300E | 72476983.33 | 568.68 | G300E | 0 | 0
539 | Story19 | C2 | 32 MPa RC Column (62.5 cm x 62.5 cm) | Column | 32MPa | Concrete Rectangular | 625 | 625 | 3906.3 | 3025 | 1.18 | 2890.86 | G300E | 74559191.67 | 585.02 | G300E | 0 | 0
540 | Story19 | C22 | 32 MPa RC Column (62.5 cm x 62.5 cm) | Column | 32MPa | Concrete Rectangular | 625 | 625 | 3906.3 | 3025 | 1.18 | 2890.86 | G300E | 72466900 | 568.6 | G300E | 0 | 0
541 | Story19 | C23 | 32 MPa RC Column (62.5 cm x 62.5 cm) | Column | 32MPa | Concrete Rectangular | 625 | 625 | 3906.3 | 3025 | 1.18 | 2890.86 | G300E | 77571083.33 | 608.65 | G300E | 0 | 0
542 | Story19 | C24 | 32 MPa RC Column (62.5 cm x 62.5 cm) | Column | 32MPa | Concrete Rectangular | 625 | 625 | 3906.3 | 3025 | 1.18 | 2890.86 | G300E | 71438400 | 560.53 | G300E | 0 | 0
543 | Story19 | C25 | 32 MPa RC Column (62.5 cm x 62.5 cm) | Column | 32MPa | Concrete Rectangular | 625 | 625 | 3906.3 | 3025 | 1.18 | 2890.86 | G300E | 71436383.33 | 560.52 | G300E | 0 | 0
544 | Story19 | C26 | 32 MPa RC Column (62.5 cm x 62.5 cm) | Column | 32MPa | Concrete Rectangular | 625 | 625 | 3906.3 | 3025 | 1.18 | 2890.86 | G300E | 77573100 | 608.67 | G300E | 0 | 0
545 | Story19 | C27 | 32 MPa RC Column (62.5 cm x 62.5 cm) | Column | 32MPa | Concrete Rectangular | 625 | 625 | 3906.3 | 3025 | 1.18 | 2890.86 | G300E | 72476983.33 | 568.68 | G300E | 0 | 0
546 | Story19 | C3 | 32 MPa RC Column (62.5 cm x 62.5 cm) | Column | 32MPa | Concrete Rectangular | 625 | 625 | 3906.3 | 3025 | 1.18 | 2890.86 | G300E | 73767650 | 578.81 | G300E | 0 | 0
547 | Story19 | C30 | 32 MPa RC Column (62.5 cm x 62.5 cm) | Column | 32MPa | Concrete Rectangular | 625 | 625 | 3906.3 | 3025 | 1.18 | 2890.86 | G300E | 72501183.33 | 568.87 | G300E | 0 | 0
548 | Story19 | C31 | 32 MPa RC Column (62.5 cm x 62.5 cm) | Column | 32MPa | Concrete Rectangular | 625 | 625 | 3906.3 | 3025 | 1.18 | 2890.86 | G300E | 77564025 | 608.6 | G300E | 0 | 0
549 | Story19 | C32 | 32 MPa RC Column (62.5 cm x 62.5 cm) | Column | 32MPa | Concrete Rectangular | 625 | 625 | 3906.3 | 3025 | 1.18 | 2890.86 | G300E | 71423275 | 560.41 | G300E | 0 | 0
550 | Story19 | C33 | 32 MPa RC Column (62.5 cm x 62.5 cm) | Column | 32MPa | Concrete Rectangular | 625 | 625 | 3906.3 | 3025 | 1.18 | 2890.86 | G300E | 74713466.67 | 586.23 | G300E | 0 | 0
551 | Story19 | C34 | 32 MPa RC Column (62.5 cm x 62.5 cm) | Column | 32MPa | Concrete Rectangular | 625 | 625 | 3906.3 | 3025 | 1.18 | 2890.86 | G300E | 91815808.33 | 720.42 | G300E | 0 | 0
552 | Story19 | C35 | 32 MPa RC Column (62.5 cm x 62.5 cm) | Column | 32MPa | Concrete Rectangular | 625 | 625 | 3906.3 | 3025 | 1.18 | 2890.86 | G300E | 90312383.33 | 708.62 | G300E | 0 | 0
553 | Story19 | C36 | 32 MPa RC Column (62.5 cm x 62.5 cm) | Column | 32MPa | Concrete Rectangular | 625 | 625 | 3906.3 | 3025 | 1.18 | 2890.86 | G300E | 76153366.67 | 597.53 | G300E | 0 | 0
554 | Story19 | C37 | 32 MPa RC Column (62.5 cm x 62.5 cm) | Column | 32MPa | Concrete Rectangular | 625 | 625 | 3906.3 | 3025 | 1.18 | 2890.86 | G300E | 76138241.67 | 597.41 | G300E | 0 | 0
555 | Story19 | C38 | 32 MPa RC Column (62.5 cm x 62.5 cm) | Column | 32MPa | Concrete Rectangular | 625 | 625 | 3906.3 | 3025 | 1.18 | 2890.86 | G300E | 90257933.33 | 708.2 | G300E | 0 | 0
556 | Story19 | C39 | 32 MPa RC Column (62.5 cm x 62.5 cm) | Column | 32MPa | Concrete Rectangular | 625 | 625 | 3906.3 | 3025 | 1.18 | 2890.86 | G300E | 91777491.67 | 720.12 | G300E | 0 | 0
557 | Story19 | C4 | 32 MPa RC Column (62.5 cm x 62.5 cm) | Column | 32MPa | Concrete Rectangular | 625 | 625 | 3906.3 | 3025 | 1.18 | 2890.86 | G300E | 72657475 | 570.1 | G300E | 0 | 0
558 | Story19 | C40 | 32 MPa RC Column (62.5 cm x 62.5 cm) | Column | 32MPa | Concrete Rectangular | 625 | 625 | 3906.3 | 3025 | 1.18 | 2890.86 | G300E | 74816316.67 | 587.04 | G300E | 0 | 0
559 | Story19 | C41 | 32 MPa RC Column (62.5 cm x 62.5 cm) | Column | 32MPa | Concrete Rectangular | 625 | 625 | 3906.3 | 3025 | 1.18 | 2890.86 | G300E | 68270216.67 | 535.67 | G300E | 0 | 0
560 | Story19 | C42 | 32 MPa RC Column (62.5 cm x 62.5 cm) | Column | 32MPa | Concrete Rectangular | 625 | 625 | 3906.3 | 3025 | 1.18 | 2890.86 | G300E | 74564233.33 | 585.06 | G300E | 0 | 0
561 | Story19 | C43 | 32 MPa RC Column (62.5 cm x 62.5 cm) | Column | 32MPa | Concrete Rectangular | 625 | 625 | 3906.3 | 3025 | 1.18 | 2890.86 | G300E | 73770675 | 578.83 | G300E | 0 | 0
562 | Story19 | C44 | 32 MPa RC Column (62.5 cm x 62.5 cm) | Column | 32MPa | Concrete Rectangular | 625 | 625 | 3906.3 | 3025 | 1.18 | 2890.86 | G300E | 72661508.33 | 570.13 | G300E | 0 | 0
563 | Story19 | C45 | 32 MPa RC Column (62.5 cm x 62.5 cm) | Column | 32MPa | Concrete Rectangular | 625 | 625 | 3906.3 | 3025 | 1.18 | 2890.86 | G300E | 72660500 | 570.12 | G300E | 0 | 0
564 | Story19 | C46 | 32 MPa RC Column (62.5 cm x 62.5 cm) | Column | 32MPa | Concrete Rectangular | 625 | 625 | 3906.3 | 3025 | 1.18 | 2890.86 | G300E | 73765633.33 | 578.79 | G300E | 0 | 0
565 | Story19 | C47 | 32 MPa RC Column (62.5 cm x 62.5 cm) | Column | 32MPa | Concrete Rectangular | 625 | 625 | 3906.3 | 3025 | 1.18 | 2890.86 | G300E | 74562216.67 | 585.04 | G300E | 0 | 0
566 | Story19 | C48 | 32 MPa RC Column (62.5 cm x 62.5 cm) | Column | 32MPa | Concrete Rectangular | 625 | 625 | 3906.3 | 3025 | 1.18 | 2890.86 | G300E | 68266183.33 | 535.64 | G300E | 0 | 0
567 | Story19 | C5 | 32 MPa RC Column (62.5 cm x 62.5 cm) | Column | 32MPa | Concrete Rectangular | 625 | 625 | 3906.3 | 3025 | 1.18 | 2890.86 | G300E | 72657475 | 570.1 | G300E | 0 | 0
568 | Story19 | C6 | 32 MPa RC Column (62.5 cm x 62.5 cm) | Column | 32MPa | Concrete Rectangular | 625 | 625 | 3906.3 | 3025 | 1.18 | 2890.86 | G300E | 73768658.33 | 578.82 | G300E | 0 | 0
569 | Story19 | C7 | 32 MPa RC Column (62.5 cm x 62.5 cm) | Column | 32MPa | Concrete Rectangular | 625 | 625 | 3906.3 | 3025 | 1.18 | 2890.86 | G300E | 74561208.33 | 585.03 | G300E | 0 | 0
570 | Story19 | C8 | 32 MPa RC Column (62.5 cm x 62.5 cm) | Column | 32MPa | Concrete Rectangular | 625 | 625 | 3906.3 | 3025 | 1.18 | 2890.86 | G300E | 68268200 | 535.66 | G300E | 0 | 0
571 | Story19 | C9 | 32 MPa RC Column (62.5 cm x 62.5 cm) | Column | 32MPa | Concrete Rectangular | 625 | 625 | 3906.3 | 3025 | 1.18 | 2890.86 | G300E | 74710441.67 | 586.21 | G300E | 0 | 0
572 | Story2 | C1 | 32 MPa RC Column (82.5 cm x 82.5 cm) | Column | 32MPa | Concrete Rectangular | 825 | 825 | 6806.3 | 3175 | 2.16 | 5286.81 | G300E | 74707750 | 586.18 | G300E | 0 | 0
573 | Story2 | C10 | 32 MPa RC Column (82.5 cm x 82.5 cm) | Column | 32MPa | Concrete Rectangular | 825 | 825 | 6806.3 | 3175 | 2.16 | 5286.81 | G300E | 156831241.67 | 1230.56 | G300E | 0 | 0
574 | Story2 | C11 | 32 MPa RC Column (82.5 cm x 82.5 cm) | Column | 32MPa | Concrete Rectangular | 825 | 825 | 6806.3 | 3175 | 2.16 | 5286.81 | G300E | 152983141.67 | 1200.36 | G300E | 0 | 0
575 | Story2 | C12 | 32 MPa RC Column (82.5 cm x 82.5 cm) | Column | 32MPa | Concrete Rectangular | 825 | 825 | 6806.3 | 3175 | 2.16 | 5286.81 | G300E | 106855683.33 | 838.43 | G300E | 0 | 0
576 | Story2 | C13 | 32 MPa RC Column (82.5 cm x 82.5 cm) | Column | 32MPa | Concrete Rectangular | 825 | 825 | 6806.3 | 3175 | 2.16 | 5286.81 | G300E | 106849333.33 | 838.38 | G300E | 0 | 0
577 | Story2 | C14 | 32 MPa RC Column (82.5 cm x 82.5 cm) | Column | 32MPa | Concrete Rectangular | 825 | 825 | 6806.3 | 3175 | 2.16 | 5286.81 | G300E | 152982083.33 | 1200.35 | G300E | 0 | 0
578 | Story2 | C15 | 32 MPa RC Column (82.5 cm x 82.5 cm) | Column | 32MPa | Concrete Rectangular | 825 | 825 | 6806.3 | 3175 | 2.16 | 5286.81 | G300E | 156832300 | 1230.56 | G300E | 0 | 0
579 | Story2 | C16 | 32 MPa RC Column (82.5 cm x 82.5 cm) | Column | 32MPa | Concrete Rectangular | 825 | 825 | 6806.3 | 3175 | 2.16 | 5286.81 | G300E | 93103700 | 730.53 | G300E | 0 | 0
580 | Story2 | C17 | 32 MPa RC Column (82.5 cm x 82.5 cm) | Column | 32MPa | Concrete Rectangular | 825 | 825 | 6806.3 | 3175 | 2.16 | 5286.81 | G300E | 90840983.33 | 712.77 | G300E | 0 | 0
581 | Story2 | C18 | 32 MPa RC Column (82.5 cm x 82.5 cm) | Column | 32MPa | Concrete Rectangular | 825 | 825 | 6806.3 | 3175 | 2.16 | 5286.81 | G300E | 110336541.67 | 865.74 | G300E | 0 | 0
582 | Story2 | C19 | 32 MPa RC Column (82.5 cm x 82.5 cm) | Column | 32MPa | Concrete Rectangular | 825 | 825 | 6806.3 | 3175 | 2.16 | 5286.81 | G300E | 94846775 | 744.2 | G300E | 0 | 0
583 | Story2 | C2 | 32 MPa RC Column (82.5 cm x 82.5 cm) | Column | 32MPa | Concrete Rectangular | 825 | 825 | 6806.3 | 3175 | 2.16 | 5286.81 | G300E | 89200566.67 | 699.9 | G300E | 0 | 0
584 | Story2 | C22 | 32 MPa RC Column (82.5 cm x 82.5 cm) | Column | 32MPa | Concrete Rectangular | 825 | 825 | 6806.3 | 3175 | 2.16 | 5286.81 | G300E | 94802325 | 743.85 | G300E | 0 | 0
585 | Story2 | C23 | 32 MPa RC Column (82.5 cm x 82.5 cm) | Column | 32MPa | Concrete Rectangular | 825 | 825 | 6806.3 | 3175 | 2.16 | 5286.81 | G300E | 110321725 | 865.63 | G300E | 0 | 0
586 | Story2 | C24 | 32 MPa RC Column (82.5 cm x 82.5 cm) | Column | 32MPa | Concrete Rectangular | 825 | 825 | 6806.3 | 3175 | 2.16 | 5286.81 | G300E | 90839925 | 712.76 | G300E | 0 | 0
587 | Story2 | C25 | 32 MPa RC Column (82.5 cm x 82.5 cm) | Column | 32MPa | Concrete Rectangular | 825 | 825 | 6806.3 | 3175 | 2.16 | 5286.81 | G300E | 90842041.67 | 712.78 | G300E | 0 | 0
588 | Story2 | C26 | 32 MPa RC Column (82.5 cm x 82.5 cm) | Column | 32MPa | Concrete Rectangular | 825 | 825 | 6806.3 | 3175 | 2.16 | 5286.81 | G300E | 110337600 | 865.75 | G300E | 0 | 0
589 | Story2 | C27 | 32 MPa RC Column (82.5 cm x 82.5 cm) | Column | 32MPa | Concrete Rectangular | 825 | 825 | 6806.3 | 3175 | 2.16 | 5286.81 | G300E | 94845716.67 | 744.19 | G300E | 0 | 0
590 | Story2 | C3 | 32 MPa RC Column (82.5 cm x 82.5 cm) | Column | 32MPa | Concrete Rectangular | 825 | 825 | 6806.3 | 3175 | 2.16 | 5286.81 | G300E | 89089441.67 | 699.03 | G300E | 0 | 0
591 | Story2 | C30 | 32 MPa RC Column (82.5 cm x 82.5 cm) | Column | 32MPa | Concrete Rectangular | 825 | 825 | 6806.3 | 3175 | 2.16 | 5286.81 | G300E | 94948375 | 745 | G300E | 0 | 0
592 | Story2 | C31 | 32 MPa RC Column (82.5 cm x 82.5 cm) | Column | 32MPa | Concrete Rectangular | 825 | 825 | 6806.3 | 3175 | 2.16 | 5286.81 | G300E | 110287858.33 | 865.36 | G300E | 0 | 0
593 | Story2 | C32 | 32 MPa RC Column (82.5 cm x 82.5 cm) | Column | 32MPa | Concrete Rectangular | 825 | 825 | 6806.3 | 3175 | 2.16 | 5286.81 | G300E | 90807116.67 | 712.51 | G300E | 0 | 0
594 | Story2 | C33 | 32 MPa RC Column (82.5 cm x 82.5 cm) | Column | 32MPa | Concrete Rectangular | 825 | 825 | 6806.3 | 3175 | 2.16 | 5286.81 | G300E | 93105816.67 | 730.54 | G300E | 0 | 0
595 | Story2 | C34 | 32 MPa RC Column (82.5 cm x 82.5 cm) | Column | 32MPa | Concrete Rectangular | 825 | 825 | 6806.3 | 3175 | 2.16 | 5286.81 | G300E | 156832300 | 1230.56 | G300E | 0 | 0
596 | Story2 | C35 | 32 MPa RC Column (82.5 cm x 82.5 cm) | Column | 32MPa | Concrete Rectangular | 825 | 825 | 6806.3 | 3175 | 2.16 | 5286.81 | G300E | 152985258.33 | 1200.38 | G300E | 0 | 0
597 | Story2 | C36 | 32 MPa RC Column (82.5 cm x 82.5 cm) | Column | 32MPa | Concrete Rectangular | 825 | 825 | 6806.3 | 3175 | 2.16 | 5286.81 | G300E | 106855683.33 | 838.43 | G300E | 0 | 0
598 | Story2 | C37 | 32 MPa RC Column (82.5 cm x 82.5 cm) | Column | 32MPa | Concrete Rectangular | 825 | 825 | 6806.3 | 3175 | 2.16 | 5286.81 | G300E | 106838750 | 838.3 | G300E | 0 | 0
599 | Story2 | C38 | 32 MPa RC Column (82.5 cm x 82.5 cm) | Column | 32MPa | Concrete Rectangular | 825 | 825 | 6806.3 | 3175 | 2.16 | 5286.81 | G300E | 152779941.67 | 1198.77 | G300E | 0 | 0
600 | Story2 | C39 | 32 MPa RC Column (82.5 cm x 82.5 cm) | Column | 32MPa | Concrete Rectangular | 825 | 825 | 6806.3 | 3175 | 2.16 | 5286.81 | G300E | 156675666.67 | 1229.34 | G300E | 0 | 0
601 | Story2 | C4 | 32 MPa RC Column (82.5 cm x 82.5 cm) | Column | 32MPa | Concrete Rectangular | 825 | 825 | 6806.3 | 3175 | 2.16 | 5286.81 | G300E | 88617425 | 695.33 | G300E | 0 | 0
602 | Story2 | C40 | 32 MPa RC Column (82.5 cm x 82.5 cm) | Column | 32MPa | Concrete Rectangular | 825 | 825 | 6806.3 | 3175 | 2.16 | 5286.81 | G300E | 93378866.67 | 732.69 | G300E | 0 | 0
603 | Story2 | C41 | 32 MPa RC Column (82.5 cm x 82.5 cm) | Column | 32MPa | Concrete Rectangular | 825 | 825 | 6806.3 | 3175 | 2.16 | 5286.81 | G300E | 74714100 | 586.23 | G300E | 0 | 0
604 | Story2 | C42 | 32 MPa RC Column (82.5 cm x 82.5 cm) | Column | 32MPa | Concrete Rectangular | 825 | 825 | 6806.3 | 3175 | 2.16 | 5286.81 | G300E | 89203741.67 | 699.93 | G300E | 0 | 0
605 | Story2 | C43 | 32 MPa RC Column (82.5 cm x 82.5 cm) | Column | 32MPa | Concrete Rectangular | 825 | 825 | 6806.3 | 3175 | 2.16 | 5286.81 | G300E | 89093675 | 699.06 | G300E | 0 | 0
606 | Story2 | C44 | 32 MPa RC Column (82.5 cm x 82.5 cm) | Column | 32MPa | Concrete Rectangular | 825 | 825 | 6806.3 | 3175 | 2.16 | 5286.81 | G300E | 88620600 | 695.35 | G300E | 0 | 0
607 | Story2 | C45 | 32 MPa RC Column (82.5 cm x 82.5 cm) | Column | 32MPa | Concrete Rectangular | 825 | 825 | 6806.3 | 3175 | 2.16 | 5286.81 | G300E | 88620600 | 695.35 | G300E | 0 | 0
608 | Story2 | C46 | 32 MPa RC Column (82.5 cm x 82.5 cm) | Column | 32MPa | Concrete Rectangular | 825 | 825 | 6806.3 | 3175 | 2.16 | 5286.81 | G300E | 89090500 | 699.04 | G300E | 0 | 0
609 | Story2 | C47 | 32 MPa RC Column (82.5 cm x 82.5 cm) | Column | 32MPa | Concrete Rectangular | 825 | 825 | 6806.3 | 3175 | 2.16 | 5286.81 | G300E | 89219616.67 | 700.05 | G300E | 0 | 0
610 | Story2 | C48 | 32 MPa RC Column (82.5 cm x 82.5 cm) | Column | 32MPa | Concrete Rectangular | 825 | 825 | 6806.3 | 3175 | 2.16 | 5286.81 | G300E | 74705633.33 | 586.17 | G300E | 0 | 0
611 | Story2 | C5 | 32 MPa RC Column (82.5 cm x 82.5 cm) | Column | 32MPa | Concrete Rectangular | 825 | 825 | 6806.3 | 3175 | 2.16 | 5286.81 | G300E | 88614250 | 695.3 | G300E | 0 | 0
612 | Story2 | C6 | 32 MPa RC Column (82.5 cm x 82.5 cm) | Column | 32MPa | Concrete Rectangular | 825 | 825 | 6806.3 | 3175 | 2.16 | 5286.81 | G300E | 89089441.67 | 699.03 | G300E | 0 | 0
613 | Story2 | C7 | 32 MPa RC Column (82.5 cm x 82.5 cm) | Column | 32MPa | Concrete Rectangular | 825 | 825 | 6806.3 | 3175 | 2.16 | 5286.81 | G300E | 89200566.67 | 699.9 | G300E | 0 | 0
614 | Story2 | C8 | 32 MPa RC Column (82.5 cm x 82.5 cm) | Column | 32MPa | Concrete Rectangular | 825 | 825 | 6806.3 | 3175 | 2.16 | 5286.81 | G300E | 74709866.67 | 586.2 | G300E | 0 | 0
615 | Story2 | C9 | 32 MPa RC Column (82.5 cm x 82.5 cm) | Column | 32MPa | Concrete Rectangular | 825 | 825 | 6806.3 | 3175 | 2.16 | 5286.81 | G300E | 93102641.67 | 730.52 | G300E | 0 | 0
616 | Story20 | C1 | 32 MPa RC Column (62.5 cm x 62.5 cm) | Column | 32MPa | Concrete Rectangular | 625 | 625 | 3906.3 | 3025 | 1.18 | 2890.86 | G300E | 64912466.67 | 509.33 | G300E | 0 | 0
617 | Story20 | C10 | 32 MPa RC Column (62.5 cm x 62.5 cm) | Column | 32MPa | Concrete Rectangular | 625 | 625 | 3906.3 | 3025 | 1.18 | 2890.86 | G300E | 84839150 | 665.68 | G300E | 0 | 0
618 | Story20 | C11 | 32 MPa RC Column (62.5 cm x 62.5 cm) | Column | 32MPa | Concrete Rectangular | 625 | 625 | 3906.3 | 3025 | 1.18 | 2890.86 | G300E | 83303458.33 | 653.63 | G300E | 0 | 0
619 | Story20 | C12 | 32 MPa RC Column (62.5 cm x 62.5 cm) | Column | 32MPa | Concrete Rectangular | 625 | 625 | 3906.3 | 3025 | 1.18 | 2890.86 | G300E | 65862316.67 | 516.78 | G300E | 0 | 0
620 | Story20 | C13 | 32 MPa RC Column (62.5 cm x 62.5 cm) | Column | 32MPa | Concrete Rectangular | 625 | 625 | 3906.3 | 3025 | 1.18 | 2890.86 | G300E | 65858283.33 | 516.75 | G300E | 0 | 0
621 | Story20 | C14 | 32 MPa RC Column (62.5 cm x 62.5 cm) | Column | 32MPa | Concrete Rectangular | 625 | 625 | 3906.3 | 3025 | 1.18 | 2890.86 | G300E | 83303458.33 | 653.63 | G300E | 0 | 0
622 | Story20 | C15 | 32 MPa RC Column (62.5 cm x 62.5 cm) | Column | 32MPa | Concrete Rectangular | 625 | 625 | 3906.3 | 3025 | 1.18 | 2890.86 | G300E | 84839150 | 665.68 | G300E | 0 | 0
623 | Story20 | C16 | 32 MPa RC Column (62.5 cm x 62.5 cm) | Column | 32MPa | Concrete Rectangular | 625 | 625 | 3906.3 | 3025 | 1.18 | 2890.86 | G300E | 67761008.33 | 531.68 | G300E | 0 | 0
624 | Story20 | C17 | 32 MPa RC Column (62.5 cm x 62.5 cm) | Column | 32MPa | Concrete Rectangular | 625 | 625 | 3906.3 | 3025 | 1.18 | 2890.86 | G300E | 66039783.33 | 518.17 | G300E | 0 | 0
625 | Story20 | C18 | 32 MPa RC Column (62.5 cm x 62.5 cm) | Column | 32MPa | Concrete Rectangular | 625 | 625 | 3906.3 | 3025 | 1.18 | 2890.86 | G300E | 67702525 | 531.22 | G300E | 0 | 0
626 | Story20 | C19 | 32 MPa RC Column (62.5 cm x 62.5 cm) | Column | 32MPa | Concrete Rectangular | 625 | 625 | 3906.3 | 3025 | 1.18 | 2890.86 | G300E | 64004966.67 | 502.21 | G300E | 0 | 0
627 | Story20 | C2 | 32 MPa RC Column (62.5 cm x 62.5 cm) | Column | 32MPa | Concrete Rectangular | 625 | 625 | 3906.3 | 3025 | 1.18 | 2890.86 | G300E | 68580783.33 | 538.11 | G300E | 0 | 0
628 | Story20 | C22 | 32 MPa RC Column (62.5 cm x 62.5 cm) | Column | 32MPa | Concrete Rectangular | 625 | 625 | 3906.3 | 3025 | 1.18 | 2890.86 | G300E | 63998916.67 | 502.16 | G300E | 0 | 0
629 | Story20 | C23 | 32 MPa RC Column (62.5 cm x 62.5 cm) | Column | 32MPa | Concrete Rectangular | 625 | 625 | 3906.3 | 3025 | 1.18 | 2890.86 | G300E | 67701516.67 | 531.21 | G300E | 0 | 0
630 | Story20 | C24 | 32 MPa RC Column (62.5 cm x 62.5 cm) | Column | 32MPa | Concrete Rectangular | 625 | 625 | 3906.3 | 3025 | 1.18 | 2890.86 | G300E | 66042808.33 | 518.2 | G300E | 0 | 0
631 | Story20 | C25 | 32 MPa RC Column (62.5 cm x 62.5 cm) | Column | 32MPa | Concrete Rectangular | 625 | 625 | 3906.3 | 3025 | 1.18 | 2890.86 | G300E | 66040791.67 | 518.18 | G300E | 0 | 0
632 | Story20 | C26 | 32 MPa RC Column (62.5 cm x 62.5 cm) | Column | 32MPa | Concrete Rectangular | 625 | 625 | 3906.3 | 3025 | 1.18 | 2890.86 | G300E | 67702525 | 531.22 | G300E | 0 | 0
633 | Story20 | C27 | 32 MPa RC Column (62.5 cm x 62.5 cm) | Column | 32MPa | Concrete Rectangular | 625 | 625 | 3906.3 | 3025 | 1.18 | 2890.86 | G300E | 64004966.67 | 502.21 | G300E | 0 | 0
634 | Story20 | C3 | 32 MPa RC Column (62.5 cm x 62.5 cm) | Column | 32MPa | Concrete Rectangular | 625 | 625 | 3906.3 | 3025 | 1.18 | 2890.86 | G300E | 67986875 | 533.45 | G300E | 0 | 0
635 | Story20 | C30 | 32 MPa RC Column (62.5 cm x 62.5 cm) | Column | 32MPa | Concrete Rectangular | 625 | 625 | 3906.3 | 3025 | 1.18 | 2890.86 | G300E | 64013033.33 | 502.27 | G300E | 0 | 0
636 | Story20 | C31 | 32 MPa RC Column (62.5 cm x 62.5 cm) | Column | 32MPa | Concrete Rectangular | 625 | 625 | 3906.3 | 3025 | 1.18 | 2890.86 | G300E | 67701516.67 | 531.21 | G300E | 0 | 0
637 | Story20 | C32 | 32 MPa RC Column (62.5 cm x 62.5 cm) | Column | 32MPa | Concrete Rectangular | 625 | 625 | 3906.3 | 3025 | 1.18 | 2890.86 | G300E | 66037766.67 | 518.16 | G300E | 0 | 0
638 | Story20 | C33 | 32 MPa RC Column (62.5 cm x 62.5 cm) | Column | 32MPa | Concrete Rectangular | 625 | 625 | 3906.3 | 3025 | 1.18 | 2890.86 | G300E | 67761008.33 | 531.68 | G300E | 0 | 0
639 | Story20 | C34 | 32 MPa RC Column (62.5 cm x 62.5 cm) | Column | 32MPa | Concrete Rectangular | 625 | 625 | 3906.3 | 3025 | 1.18 | 2890.86 | G300E | 84839150 | 665.68 | G300E | 0 | 0
640 | Story20 | C35 | 32 MPa RC Column (62.5 cm x 62.5 cm) | Column | 32MPa | Concrete Rectangular | 625 | 625 | 3906.3 | 3025 | 1.18 | 2890.86 | G300E | 83305475 | 653.65 | G300E | 0 | 0
641 | Story20 | C36 | 32 MPa RC Column (62.5 cm x 62.5 cm) | Column | 32MPa | Concrete Rectangular | 625 | 625 | 3906.3 | 3025 | 1.18 | 2890.86 | G300E | 65863325 | 516.79 | G300E | 0 | 0
642 | Story20 | C37 | 32 MPa RC Column (62.5 cm x 62.5 cm) | Column | 32MPa | Concrete Rectangular | 625 | 625 | 3906.3 | 3025 | 1.18 | 2890.86 | G300E | 65852233.33 | 516.7 | G300E | 0 | 0
643 | Story20 | C38 | 32 MPa RC Column (62.5 cm x 62.5 cm) | Column | 32MPa | Concrete Rectangular | 625 | 625 | 3906.3 | 3025 | 1.18 | 2890.86 | G300E | 83252033.33 | 653.23 | G300E | 0 | 0
644 | Story20 | C39 | 32 MPa RC Column (62.5 cm x 62.5 cm) | Column | 32MPa | Concrete Rectangular | 625 | 625 | 3906.3 | 3025 | 1.18 | 2890.86 | G300E | 84802850 | 665.39 | G300E | 0 | 0
645 | Story20 | C4 | 32 MPa RC Column (62.5 cm x 62.5 cm) | Column | 32MPa | Concrete Rectangular | 625 | 625 | 3906.3 | 3025 | 1.18 | 2890.86 | G300E | 67384900 | 528.73 | G300E | 0 | 0
646 | Story20 | C40 | 32 MPa RC Column (62.5 cm x 62.5 cm) | Column | 32MPa | Concrete Rectangular | 625 | 625 | 3906.3 | 3025 | 1.18 | 2890.86 | G300E | 67823525 | 532.17 | G300E | 0 | 0
647 | Story20 | C41 | 32 MPa RC Column (62.5 cm x 62.5 cm) | Column | 32MPa | Concrete Rectangular | 625 | 625 | 3906.3 | 3025 | 1.18 | 2890.86 | G300E | 64915491.67 | 509.35 | G300E | 0 | 0
648 | Story20 | C42 | 32 MPa RC Column (62.5 cm x 62.5 cm) | Column | 32MPa | Concrete Rectangular | 625 | 625 | 3906.3 | 3025 | 1.18 | 2890.86 | G300E | 68583808.33 | 538.13 | G300E | 0 | 0
649 | Story20 | C43 | 32 MPa RC Column (62.5 cm x 62.5 cm) | Column | 32MPa | Concrete Rectangular | 625 | 625 | 3906.3 | 3025 | 1.18 | 2890.86 | G300E | 67989900 | 533.47 | G300E | 0 | 0
650 | Story20 | C44 | 32 MPa RC Column (62.5 cm x 62.5 cm) | Column | 32MPa | Concrete Rectangular | 625 | 625 | 3906.3 | 3025 | 1.18 | 2890.86 | G300E | 67387925 | 528.75 | G300E | 0 | 0
651 | Story20 | C45 | 32 MPa RC Column (62.5 cm x 62.5 cm) | Column | 32MPa | Concrete Rectangular | 625 | 625 | 3906.3 | 3025 | 1.18 | 2890.86 | G300E | 67387925 | 528.75 | G300E | 0 | 0
652 | Story20 | C46 | 32 MPa RC Column (62.5 cm x 62.5 cm) | Column | 32MPa | Concrete Rectangular | 625 | 625 | 3906.3 | 3025 | 1.18 | 2890.86 | G300E | 67987883.33 | 533.46 | G300E | 0 | 0
653 | Story20 | C47 | 32 MPa RC Column (62.5 cm x 62.5 cm) | Column | 32MPa | Concrete Rectangular | 625 | 625 | 3906.3 | 3025 | 1.18 | 2890.86 | G300E | 68583808.33 | 538.13 | G300E | 0 | 0
654 | Story20 | C48 | 32 MPa RC Column (62.5 cm x 62.5 cm) | Column | 32MPa | Concrete Rectangular | 625 | 625 | 3906.3 | 3025 | 1.18 | 2890.86 | G300E | 64918516.67 | 509.37 | G300E | 0 | 0
655 | Story20 | C5 | 32 MPa RC Column (62.5 cm x 62.5 cm) | Column | 32MPa | Concrete Rectangular | 625 | 625 | 3906.3 | 3025 | 1.18 | 2890.86 | G300E | 67384900 | 528.73 | G300E | 0 | 0
656 | Story20 | C6 | 32 MPa RC Column (62.5 cm x 62.5 cm) | Column | 32MPa | Concrete Rectangular | 625 | 625 | 3906.3 | 3025 | 1.18 | 2890.86 | G300E | 67986875 | 533.45 | G300E | 0 | 0
657 | Story20 | C7 | 32 MPa RC Column (62.5 cm x 62.5 cm) | Column | 32MPa | Concrete Rectangular | 625 | 625 | 3906.3 | 3025 | 1.18 | 2890.86 | G300E | 68581791.67 | 538.12 | G300E | 0 | 0
658 | Story20 | C8 | 32 MPa RC Column (62.5 cm x 62.5 cm) | Column | 32MPa | Concrete Rectangular | 625 | 625 | 3906.3 | 3025 | 1.18 | 2890.86 | G300E | 64915491.67 | 509.35 | G300E | 0 | 0
659 | Story20 | C9 | 32 MPa RC Column (62.5 cm x 62.5 cm) | Column | 32MPa | Concrete Rectangular | 625 | 625 | 3906.3 | 3025 | 1.18 | 2890.86 | G300E | 67757983.33 | 531.65 | G300E | 0 | 0
660 | Story21 | C1 | 32 MPa RC Column (60 cm x 60 cm) | Column | 32MPa | Concrete Rectangular | 600 | 600 | 3600 | 3000 | 1.08 | 2642.2 | G300E | 70209000 | 550.89 | G300E | 0 | 0
661 | Story21 | C10 | 32 MPa RC Column (60 cm x 60 cm) | Column | 32MPa | Concrete Rectangular | 600 | 600 | 3600 | 3000 | 1.08 | 2642.2 | G300E | 85784000 | 673.09 | G300E | 0 | 0
662 | Story21 | C11 | 32 MPa RC Column (60 cm x 60 cm) | Column | 32MPa | Concrete Rectangular | 600 | 600 | 3600 | 3000 | 1.08 | 2642.2 | G300E | 84378000 | 662.06 | G300E | 0 | 0
663 | Story21 | C12 | 32 MPa RC Column (60 cm x 60 cm) | Column | 32MPa | Concrete Rectangular | 600 | 600 | 3600 | 3000 | 1.08 | 2642.2 | G300E | 64145000 | 503.31 | G300E | 0 | 0
664 | Story21 | C13 | 32 MPa RC Column (60 cm x 60 cm) | Column | 32MPa | Concrete Rectangular | 600 | 600 | 3600 | 3000 | 1.08 | 2642.2 | G300E | 64142000 | 503.28 | G300E | 0 | 0
665 | Story21 | C14 | 32 MPa RC Column (60 cm x 60 cm) | Column | 32MPa | Concrete Rectangular | 600 | 600 | 3600 | 3000 | 1.08 | 2642.2 | G300E | 84378000 | 662.06 | G300E | 0 | 0
666 | Story21 | C15 | 32 MPa RC Column (60 cm x 60 cm) | Column | 32MPa | Concrete Rectangular | 600 | 600 | 3600 | 3000 | 1.08 | 2642.2 | G300E | 85786000 | 673.11 | G300E | 0 | 0
667 | Story21 | C16 | 32 MPa RC Column (60 cm x 60 cm) | Column | 32MPa | Concrete Rectangular | 600 | 600 | 3600 | 3000 | 1.08 | 2642.2 | G300E | 69777000 | 547.5 | G300E | 0 | 0
668 | Story21 | C17 | 32 MPa RC Column (60 cm x 60 cm) | Column | 32MPa | Concrete Rectangular | 600 | 600 | 3600 | 3000 | 1.08 | 2642.2 | G300E | 69070000 | 541.95 | G300E | 0 | 0
669 | Story21 | C18 | 32 MPa RC Column (60 cm x 60 cm) | Column | 32MPa | Concrete Rectangular | 600 | 600 | 3600 | 3000 | 1.08 | 2642.2 | G300E | 66710000 | 523.43 | G300E | 0 | 0
670 | Story21 | C19 | 32 MPa RC Column (60 cm x 60 cm) | Column | 32MPa | Concrete Rectangular | 600 | 600 | 3600 | 3000 | 1.08 | 2642.2 | G300E | 63796000 | 500.57 | G300E | 0 | 0
671 | Story21 | C2 | 32 MPa RC Column (60 cm x 60 cm) | Column | 32MPa | Concrete Rectangular | 600 | 600 | 3600 | 3000 | 1.08 | 2642.2 | G300E | 71809000 | 563.44 | G300E | 0 | 0
672 | Story21 | C22 | 32 MPa RC Column (60 cm x 60 cm) | Column | 32MPa | Concrete Rectangular | 600 | 600 | 3600 | 3000 | 1.08 | 2642.2 | G300E | 63796000 | 500.57 | G300E | 0 | 0
673 | Story21 | C23 | 32 MPa RC Column (60 cm x 60 cm) | Column | 32MPa | Concrete Rectangular | 600 | 600 | 3600 | 3000 | 1.08 | 2642.2 | G300E | 66713000 | 523.45 | G300E | 0 | 0
674 | Story21 | C24 | 32 MPa RC Column (60 cm x 60 cm) | Column | 32MPa | Concrete Rectangular | 600 | 600 | 3600 | 3000 | 1.08 | 2642.2 | G300E | 69074000 | 541.98 | G300E | 0 | 0
675 | Story21 | C25 | 32 MPa RC Column (60 cm x 60 cm) | Column | 32MPa | Concrete Rectangular | 600 | 600 | 3600 | 3000 | 1.08 | 2642.2 | G300E | 69072000 | 541.96 | G300E | 0 | 0
676 | Story21 | C26 | 32 MPa RC Column (60 cm x 60 cm) | Column | 32MPa | Concrete Rectangular | 600 | 600 | 3600 | 3000 | 1.08 | 2642.2 | G300E | 66711000 | 523.44 | G300E | 0 | 0
677 | Story21 | C27 | 32 MPa RC Column (60 cm x 60 cm) | Column | 32MPa | Concrete Rectangular | 600 | 600 | 3600 | 3000 | 1.08 | 2642.2 | G300E | 63796000 | 500.57 | G300E | 0 | 0
678 | Story21 | C3 | 32 MPa RC Column (60 cm x 60 cm) | Column | 32MPa | Concrete Rectangular | 600 | 600 | 3600 | 3000 | 1.08 | 2642.2 | G300E | 71230000 | 558.9 | G300E | 0 | 0
679 | Story21 | C30 | 32 MPa RC Column (60 cm x 60 cm) | Column | 32MPa | Concrete Rectangular | 600 | 600 | 3600 | 3000 | 1.08 | 2642.2 | G300E | 63794000 | 500.55 | G300E | 0 | 0
680 | Story21 | C31 | 32 MPa RC Column (60 cm x 60 cm) | Column | 32MPa | Concrete Rectangular | 600 | 600 | 3600 | 3000 | 1.08 | 2642.2 | G300E | 66720000 | 523.51 | G300E | 0 | 0
681 | Story21 | C32 | 32 MPa RC Column (60 cm x 60 cm) | Column | 32MPa | Concrete Rectangular | 600 | 600 | 3600 | 3000 | 1.08 | 2642.2 | G300E | 69080000 | 542.03 | G300E | 0 | 0
682 | Story21 | C33 | 32 MPa RC Column (60 cm x 60 cm) | Column | 32MPa | Concrete Rectangular | 600 | 600 | 3600 | 3000 | 1.08 | 2642.2 | G300E | 69777000 | 547.5 | G300E | 0 | 0
683 | Story21 | C34 | 32 MPa RC Column (60 cm x 60 cm) | Column | 32MPa | Concrete Rectangular | 600 | 600 | 3600 | 3000 | 1.08 | 2642.2 | G300E | 85786000 | 673.11 | G300E | 0 | 0
684 | Story21 | C35 | 32 MPa RC Column (60 cm x 60 cm) | Column | 32MPa | Concrete Rectangular | 600 | 600 | 3600 | 3000 | 1.08 | 2642.2 | G300E | 84381000 | 662.08 | G300E | 0 | 0
685 | Story21 | C36 | 32 MPa RC Column (60 cm x 60 cm) | Column | 32MPa | Concrete Rectangular | 600 | 600 | 3600 | 3000 | 1.08 | 2642.2 | G300E | 64146000 | 503.31 | G300E | 0 | 0
686 | Story21 | C37 | 32 MPa RC Column (60 cm x 60 cm) | Column | 32MPa | Concrete Rectangular | 600 | 600 | 3600 | 3000 | 1.08 | 2642.2 | G300E | 64139000 | 503.26 | G300E | 0 | 0
687 | Story21 | C38 | 32 MPa RC Column (60 cm x 60 cm) | Column | 32MPa | Concrete Rectangular | 600 | 600 | 3600 | 3000 | 1.08 | 2642.2 | G300E | 84336000 | 661.73 | G300E | 0 | 0
688 | Story21 | C39 | 32 MPa RC Column (60 cm x 60 cm) | Column | 32MPa | Concrete Rectangular | 600 | 600 | 3600 | 3000 | 1.08 | 2642.2 | G300E | 85751000 | 672.83 | G300E | 0 | 0
689 | Story21 | C4 | 32 MPa RC Column (60 cm x 60 cm) | Column | 32MPa | Concrete Rectangular | 600 | 600 | 3600 | 3000 | 1.08 | 2642.2 | G300E | 70954000 | 556.73 | G300E | 0 | 0
690 | Story21 | C40 | 32 MPa RC Column (60 cm x 60 cm) | Column | 32MPa | Concrete Rectangular | 600 | 600 | 3600 | 3000 | 1.08 | 2642.2 | G300E | 69814000 | 547.79 | G300E | 0 | 0
691 | Story21 | C41 | 32 MPa RC Column (60 cm x 60 cm) | Column | 32MPa | Concrete Rectangular | 600 | 600 | 3600 | 3000 | 1.08 | 2642.2 | G300E | 70213000 | 550.92 | G300E | 0 | 0
692 | Story21 | C42 | 32 MPa RC Column (60 cm x 60 cm) | Column | 32MPa | Concrete Rectangular | 600 | 600 | 3600 | 3000 | 1.08 | 2642.2 | G300E | 71812000 | 563.46 | G300E | 0 | 0
693 | Story21 | C43 | 32 MPa RC Column (60 cm x 60 cm) | Column | 32MPa | Concrete Rectangular | 600 | 600 | 3600 | 3000 | 1.08 | 2642.2 | G300E | 71233000 | 558.92 | G300E | 0 | 0
694 | Story21 | C44 | 32 MPa RC Column (60 cm x 60 cm) | Column | 32MPa | Concrete Rectangular | 600 | 600 | 3600 | 3000 | 1.08 | 2642.2 | G300E | 70957000 | 556.75 | G300E | 0 | 0
695 | Story21 | C45 | 32 MPa RC Column (60 cm x 60 cm) | Column | 32MPa | Concrete Rectangular | 600 | 600 | 3600 | 3000 | 1.08 | 2642.2 | G300E | 70957000 | 556.75 | G300E | 0 | 0
696 | Story21 | C46 | 32 MPa RC Column (60 cm x 60 cm) | Column | 32MPa | Concrete Rectangular | 600 | 600 | 3600 | 3000 | 1.08 | 2642.2 | G300E | 71232000 | 558.91 | G300E | 0 | 0
697 | Story21 | C47 | 32 MPa RC Column (60 cm x 60 cm) | Column | 32MPa | Concrete Rectangular | 600 | 600 | 3600 | 3000 | 1.08 | 2642.2 | G300E | 71815000 | 563.49 | G300E | 0 | 0
698 | Story21 | C48 | 32 MPa RC Column (60 cm x 60 cm) | Column | 32MPa | Concrete Rectangular | 600 | 600 | 3600 | 3000 | 1.08 | 2642.2 | G300E | 70221000 | 550.98 | G300E | 0 | 0
699 | Story21 | C5 | 32 MPa RC Column (60 cm x 60 cm) | Column | 32MPa | Concrete Rectangular | 600 | 600 | 3600 | 3000 | 1.08 | 2642.2 | G300E | 70954000 | 556.73 | G300E | 0 | 0
700 | Story21 | C6 | 32 MPa RC Column (60 cm x 60 cm) | Column | 32MPa | Concrete Rectangular | 600 | 600 | 3600 | 3000 | 1.08 | 2642.2 | G300E | 71230000 | 558.9 | G300E | 0 | 0
701 | Story21 | C7 | 32 MPa RC Column (60 cm x 60 cm) | Column | 32MPa | Concrete Rectangular | 600 | 600 | 3600 | 3000 | 1.08 | 2642.2 | G300E | 71811000 | 563.46 | G300E | 0 | 0
702 | Story21 | C8 | 32 MPa RC Column (60 cm x 60 cm) | Column | 32MPa | Concrete Rectangular | 600 | 600 | 3600 | 3000 | 1.08 | 2642.2 | G300E | 70212000 | 550.91 | G300E | 0 | 0
703 | Story21 | C9 | 32 MPa RC Column (60 cm x 60 cm) | Column | 32MPa | Concrete Rectangular | 600 | 600 | 3600 | 3000 | 1.08 | 2642.2 | G300E | 69774000 | 547.47 | G300E | 0 | 0
704 | Story22 | C1 | 32 MPa RC Column (60 cm x 60 cm) | Column | 32MPa | Concrete Rectangular | 600 | 600 | 3600 | 3000 | 1.08 | 2642.2 | G300E | 66368000 | 520.75 | G300E | 0 | 0
705 | Story22 | C10 | 32 MPa RC Column (60 cm x 60 cm) | Column | 32MPa | Concrete Rectangular | 600 | 600 | 3600 | 3000 | 1.08 | 2642.2 | G300E | 79157000 | 621.1 | G300E | 0 | 0
706 | Story22 | C11 | 32 MPa RC Column (60 cm x 60 cm) | Column | 32MPa | Concrete Rectangular | 600 | 600 | 3600 | 3000 | 1.08 | 2642.2 | G300E | 77812000 | 610.54 | G300E | 0 | 0
707 | Story22 | C12 | 32 MPa RC Column (60 cm x 60 cm) | Column | 32MPa | Concrete Rectangular | 600 | 600 | 3600 | 3000 | 1.08 | 2642.2 | G300E | 54059000 | 424.17 | G300E | 0 | 0
708 | Story22 | C13 | 32 MPa RC Column (60 cm x 60 cm) | Column | 32MPa | Concrete Rectangular | 600 | 600 | 3600 | 3000 | 1.08 | 2642.2 | G300E | 54055000 | 424.14 | G300E | 0 | 0
709 | Story22 | C14 | 32 MPa RC Column (60 cm x 60 cm) | Column | 32MPa | Concrete Rectangular | 600 | 600 | 3600 | 3000 | 1.08 | 2642.2 | G300E | 77812000 | 610.54 | G300E | 0 | 0
710 | Story22 | C15 | 32 MPa RC Column (60 cm x 60 cm) | Column | 32MPa | Concrete Rectangular | 600 | 600 | 3600 | 3000 | 1.08 | 2642.2 | G300E | 79158000 | 621.1 | G300E | 0 | 0
711 | Story22 | C16 | 32 MPa RC Column (60 cm x 60 cm) | Column | 32MPa | Concrete Rectangular | 600 | 600 | 3600 | 3000 | 1.08 | 2642.2 | G300E | 62558000 | 490.85 | G300E | 0 | 0
712 | Story22 | C17 | 32 MPa RC Column (60 cm x 60 cm) | Column | 32MPa | Concrete Rectangular | 600 | 600 | 3600 | 3000 | 1.08 | 2642.2 | G300E | 63142000 | 495.44 | G300E | 0 | 0
713 | Story22 | C18 | 32 MPa RC Column (60 cm x 60 cm) | Column | 32MPa | Concrete Rectangular | 600 | 600 | 3600 | 3000 | 1.08 | 2642.2 | G300E | 57316000 | 449.72 | G300E | 0 | 0
714 | Story22 | C19 | 32 MPa RC Column (60 cm x 60 cm) | Column | 32MPa | Concrete Rectangular | 600 | 600 | 3600 | 3000 | 1.08 | 2642.2 | G300E | 55310000 | 433.98 | G300E | 0 | 0
715 | Story22 | C2 | 32 MPa RC Column (60 cm x 60 cm) | Column | 32MPa | Concrete Rectangular | 600 | 600 | 3600 | 3000 | 1.08 | 2642.2 | G300E | 65466000 | 513.67 | G300E | 0 | 0
716 | Story22 | C22 | 32 MPa RC Column (60 cm x 60 cm) | Column | 32MPa | Concrete Rectangular | 600 | 600 | 3600 | 3000 | 1.08 | 2642.2 | G300E | 55316000 | 434.03 | G300E | 0 | 0
717 | Story22 | C23 | 32 MPa RC Column (60 cm x 60 cm) | Column | 32MPa | Concrete Rectangular | 600 | 600 | 3600 | 3000 | 1.08 | 2642.2 | G300E | 57319000 | 449.75 | G300E | 0 | 0
718 | Story22 | C24 | 32 MPa RC Column (60 cm x 60 cm) | Column | 32MPa | Concrete Rectangular | 600 | 600 | 3600 | 3000 | 1.08 | 2642.2 | G300E | 63145000 | 495.46 | G300E | 0 | 0
719 | Story22 | C25 | 32 MPa RC Column (60 cm x 60 cm) | Column | 32MPa | Concrete Rectangular | 600 | 600 | 3600 | 3000 | 1.08 | 2642.2 | G300E | 63143000 | 495.44 | G300E | 0 | 0
720 | Story22 | C26 | 32 MPa RC Column (60 cm x 60 cm) | Column | 32MPa | Concrete Rectangular | 600 | 600 | 3600 | 3000 | 1.08 | 2642.2 | G300E | 57317000 | 449.73 | G300E | 0 | 0
721 | Story22 | C27 | 32 MPa RC Column (60 cm x 60 cm) | Column | 32MPa | Concrete Rectangular | 600 | 600 | 3600 | 3000 | 1.08 | 2642.2 | G300E | 55310000 | 433.98 | G300E | 0 | 0
722 | Story22 | C3 | 32 MPa RC Column (60 cm x 60 cm) | Column | 32MPa | Concrete Rectangular | 600 | 600 | 3600 | 3000 | 1.08 | 2642.2 | G300E | 64991000 | 509.94 | G300E | 0 | 0
723 | Story22 | C30 | 32 MPa RC Column (60 cm x 60 cm) | Column | 32MPa | Concrete Rectangular | 600 | 600 | 3600 | 3000 | 1.08 | 2642.2 | G300E | 55296000 | 433.87 | G300E | 0 | 0
724 | Story22 | C31 | 32 MPa RC Column (60 cm x 60 cm) | Column | 32MPa | Concrete Rectangular | 600 | 600 | 3600 | 3000 | 1.08 | 2642.2 | G300E | 57333000 | 449.86 | G300E | 0 | 0
725 | Story22 | C32 | 32 MPa RC Column (60 cm x 60 cm) | Column | 32MPa | Concrete Rectangular | 600 | 600 | 3600 | 3000 | 1.08 | 2642.2 | G300E | 63160000 | 495.58 | G300E | 0 | 0
726 | Story22 | C33 | 32 MPa RC Column (60 cm x 60 cm) | Column | 32MPa | Concrete Rectangular | 600 | 600 | 3600 | 3000 | 1.08 | 2642.2 | G300E | 62558000 | 490.85 | G300E | 0 | 0
727 | Story22 | C34 | 32 MPa RC Column (60 cm x 60 cm) | Column | 32MPa | Concrete Rectangular | 600 | 600 | 3600 | 3000 | 1.08 | 2642.2 | G300E | 79159000 | 621.11 | G300E | 0 | 0
728 | Story22 | C35 | 32 MPa RC Column (60 cm x 60 cm) | Column | 32MPa | Concrete Rectangular | 600 | 600 | 3600 | 3000 | 1.08 | 2642.2 | G300E | 77813000 | 610.55 | G300E | 0 | 0
729 | Story22 | C36 | 32 MPa RC Column (60 cm x 60 cm) | Column | 32MPa | Concrete Rectangular | 600 | 600 | 3600 | 3000 | 1.08 | 2642.2 | G300E | 54061000 | 424.18 | G300E | 0 | 0
730 | Story22 | C37 | 32 MPa RC Column (60 cm x 60 cm) | Column | 32MPa | Concrete Rectangular | 600 | 600 | 3600 | 3000 | 1.08 | 2642.2 | G300E | 54057000 | 424.15 | G300E | 0 | 0
731 | Story22 | C38 | 32 MPa RC Column (60 cm x 60 cm) | Column | 32MPa | Concrete Rectangular | 600 | 600 | 3600 | 3000 | 1.08 | 2642.2 | G300E | 77770000 | 610.21 | G300E | 0 | 0
732 | Story22 | C39 | 32 MPa RC Column (60 cm x 60 cm) | Column | 32MPa | Concrete Rectangular | 600 | 600 | 3600 | 3000 | 1.08 | 2642.2 | G300E | 79130000 | 620.88 | G300E | 0 | 0
733 | Story22 | C4 | 32 MPa RC Column (60 cm x 60 cm) | Column | 32MPa | Concrete Rectangular | 600 | 600 | 3600 | 3000 | 1.08 | 2642.2 | G300E | 65101000 | 510.81 | G300E | 0 | 0
734 | Story22 | C40 | 32 MPa RC Column (60 cm x 60 cm) | Column | 32MPa | Concrete Rectangular | 600 | 600 | 3600 | 3000 | 1.08 | 2642.2 | G300E | 62568000 | 490.93 | G300E | 0 | 0
735 | Story22 | C41 | 32 MPa RC Column (60 cm x 60 cm) | Column | 32MPa | Concrete Rectangular | 600 | 600 | 3600 | 3000 | 1.08 | 2642.2 | G300E | 66371000 | 520.77 | G300E | 0 | 0
736 | Story22 | C42 | 32 MPa RC Column (60 cm x 60 cm) | Column | 32MPa | Concrete Rectangular | 600 | 600 | 3600 | 3000 | 1.08 | 2642.2 | G300E | 65469000 | 513.69 | G300E | 0 | 0
737 | Story22 | C43 | 32 MPa RC Column (60 cm x 60 cm) | Column | 32MPa | Concrete Rectangular | 600 | 600 | 3600 | 3000 | 1.08 | 2642.2 | G300E | 64996000 | 509.98 | G300E | 0 | 0
738 | Story22 | C44 | 32 MPa RC Column (60 cm x 60 cm) | Column | 32MPa | Concrete Rectangular | 600 | 600 | 3600 | 3000 | 1.08 | 2642.2 | G300E | 65104000 | 510.83 | G300E | 0 | 0
739 | Story22 | C45 | 32 MPa RC Column (60 cm x 60 cm) | Column | 32MPa | Concrete Rectangular | 600 | 600 | 3600 | 3000 | 1.08 | 2642.2 | G300E | 65104000 | 510.83 | G300E | 0 | 0
740 | Story22 | C46 | 32 MPa RC Column (60 cm x 60 cm) | Column | 32MPa | Concrete Rectangular | 600 | 600 | 3600 | 3000 | 1.08 | 2642.2 | G300E | 64998000 | 510 | G300E | 0 | 0
741 | Story22 | C47 | 32 MPa RC Column (60 cm x 60 cm) | Column | 32MPa | Concrete Rectangular | 600 | 600 | 3600 | 3000 | 1.08 | 2642.2 | G300E | 65472000 | 513.72 | G300E | 0 | 0
742 | Story22 | C48 | 32 MPa RC Column (60 cm x 60 cm) | Column | 32MPa | Concrete Rectangular | 600 | 600 | 3600 | 3000 | 1.08 | 2642.2 | G300E | 66388000 | 520.9 | G300E | 0 | 0
743 | Story22 | C5 | 32 MPa RC Column (60 cm x 60 cm) | Column | 32MPa | Concrete Rectangular | 600 | 600 | 3600 | 3000 | 1.08 | 2642.2 | G300E | 65101000 | 510.81 | G300E | 0 | 0
744 | Story22 | C6 | 32 MPa RC Column (60 cm x 60 cm) | Column | 32MPa | Concrete Rectangular | 600 | 600 | 3600 | 3000 | 1.08 | 2642.2 | G300E | 64993000 | 509.96 | G300E | 0 | 0
745 | Story22 | C7 | 32 MPa RC Column (60 cm x 60 cm) | Column | 32MPa | Concrete Rectangular | 600 | 600 | 3600 | 3000 | 1.08 | 2642.2 | G300E | 65468000 | 513.69 | G300E | 0 | 0
746 | Story22 | C8 | 32 MPa RC Column (60 cm x 60 cm) | Column | 32MPa | Concrete Rectangular | 600 | 600 | 3600 | 3000 | 1.08 | 2642.2 | G300E | 66371000 | 520.77 | G300E | 0 | 0
747 | Story22 | C9 | 32 MPa RC Column (60 cm x 60 cm) | Column | 32MPa | Concrete Rectangular | 600 | 600 | 3600 | 3000 | 1.08 | 2642.2 | G300E | 62555000 | 490.83 | G300E | 0 | 0
748 | Story23 | C1 | 32 MPa RC Column (60 cm x 60 cm) | Column | 32MPa | Concrete Rectangular | 600 | 600 | 3600 | 3000 | 1.08 | 2642.2 | G300E | 62910000 | 493.62 | G300E | 0 | 0
749 | Story23 | C10 | 32 MPa RC Column (60 cm x 60 cm) | Column | 32MPa | Concrete Rectangular | 600 | 600 | 3600 | 3000 | 1.08 | 2642.2 | G300E | 72129000 | 565.95 | G300E | 0 | 0
750 | Story23 | C11 | 32 MPa RC Column (60 cm x 60 cm) | Column | 32MPa | Concrete Rectangular | 600 | 600 | 3600 | 3000 | 1.08 | 2642.2 | G300E | 70769000 | 555.28 | G300E | 0 | 0
751 | Story23 | C12 | 32 MPa RC Column (60 cm x 60 cm) | Column | 32MPa | Concrete Rectangular | 600 | 600 | 3600 | 3000 | 1.08 | 2642.2 | G300E | 43421000 | 340.7 | G300E | 0 | 0
752 | Story23 | C13 | 32 MPa RC Column (60 cm x 60 cm) | Column | 32MPa | Concrete Rectangular | 600 | 600 | 3600 | 3000 | 1.08 | 2642.2 | G300E | 43418000 | 340.67 | G300E | 0 | 0
753 | Story23 | C14 | 32 MPa RC Column (60 cm x 60 cm) | Column | 32MPa | Concrete Rectangular | 600 | 600 | 3600 | 3000 | 1.08 | 2642.2 | G300E | 70769000 | 555.28 | G300E | 0 | 0
754 | Story23 | C15 | 32 MPa RC Column (60 cm x 60 cm) | Column | 32MPa | Concrete Rectangular | 600 | 600 | 3600 | 3000 | 1.08 | 2642.2 | G300E | 72130000 | 565.96 | G300E | 0 | 0
755 | Story23 | C16 | 32 MPa RC Column (60 cm x 60 cm) | Column | 32MPa | Concrete Rectangular | 600 | 600 | 3600 | 3000 | 1.08 | 2642.2 | G300E | 55486000 | 435.36 | G300E | 0 | 0
756 | Story23 | C17 | 32 MPa RC Column (60 cm x 60 cm) | Column | 32MPa | Concrete Rectangular | 600 | 600 | 3600 | 3000 | 1.08 | 2642.2 | G300E | 57628000 | 452.17 | G300E | 0 | 0
757 | Story23 | C18 | 32 MPa RC Column (60 cm x 60 cm) | Column | 32MPa | Concrete Rectangular | 600 | 600 | 3600 | 3000 | 1.08 | 2642.2 | G300E | 47131000 | 369.81 | G300E | 0 | 0
758 | Story23 | C19 | 32 MPa RC Column (60 cm x 60 cm) | Column | 32MPa | Concrete Rectangular | 600 | 600 | 3600 | 3000 | 1.08 | 2642.2 | G300E | 46127000 | 361.93 | G300E | 0 | 0
759 | Story23 | C2 | 32 MPa RC Column (60 cm x 60 cm) | Column | 32MPa | Concrete Rectangular | 600 | 600 | 3600 | 3000 | 1.08 | 2642.2 | G300E | 59635000 | 467.92 | G300E | 0 | 0
760 | Story23 | C22 | 32 MPa RC Column (60 cm x 60 cm) | Column | 32MPa | Concrete Rectangular | 600 | 600 | 3600 | 3000 | 1.08 | 2642.2 | G300E | 46137000 | 362.01 | G300E | 0 | 0
761 | Story23 | C23 | 32 MPa RC Column (60 cm x 60 cm) | Column | 32MPa | Concrete Rectangular | 600 | 600 | 3600 | 3000 | 1.08 | 2642.2 | G300E | 47135000 | 369.84 | G300E | 0 | 0
762 | Story23 | C24 | 32 MPa RC Column (60 cm x 60 cm) | Column | 32MPa | Concrete Rectangular | 600 | 600 | 3600 | 3000 | 1.08 | 2642.2 | G300E | 57631000 | 452.19 | G300E | 0 | 0
763 | Story23 | C25 | 32 MPa RC Column (60 cm x 60 cm) | Column | 32MPa | Concrete Rectangular | 600 | 600 | 3600 | 3000 | 1.08 | 2642.2 | G300E | 57628000 | 452.17 | G300E | 0 | 0
764 | Story23 | C26 | 32 MPa RC Column (60 cm x 60 cm) | Column | 32MPa | Concrete Rectangular | 600 | 600 | 3600 | 3000 | 1.08 | 2642.2 | G300E | 47131000 | 369.81 | G300E | 0 | 0
765 | Story23 | C27 | 32 MPa RC Column (60 cm x 60 cm) | Column | 32MPa | Concrete Rectangular | 600 | 600 | 3600 | 3000 | 1.08 | 2642.2 | G300E | 46128000 | 361.94 | G300E | 0 | 0
766 | Story23 | C3 | 32 MPa RC Column (60 cm x 60 cm) | Column | 32MPa | Concrete Rectangular | 600 | 600 | 3600 | 3000 | 1.08 | 2642.2 | G300E | 59246000 | 464.87 | G300E | 0 | 0
767 | Story23 | C30 | 32 MPa RC Column (60 cm x 60 cm) | Column | 32MPa | Concrete Rectangular | 600 | 600 | 3600 | 3000 | 1.08 | 2642.2 | G300E | 46103000 | 361.74 | G300E | 0 | 0
768 | Story23 | C31 | 32 MPa RC Column (60 cm x 60 cm) | Column | 32MPa | Concrete Rectangular | 600 | 600 | 3600 | 3000 | 1.08 | 2642.2 | G300E | 47154000 | 369.99 | G300E | 0 | 0
769 | Story23 | C32 | 32 MPa RC Column (60 cm x 60 cm) | Column | 32MPa | Concrete Rectangular | 600 | 600 | 3600 | 3000 | 1.08 | 2642.2 | G300E | 57658000 | 452.41 | G300E | 0 | 0
770 | Story23 | C33 | 32 MPa RC Column (60 cm x 60 cm) | Column | 32MPa | Concrete Rectangular | 600 | 600 | 3600 | 3000 | 1.08 | 2642.2 | G300E | 55485000 | 435.36 | G300E | 0 | 0
771 | Story23 | C34 | 32 MPa RC Column (60 cm x 60 cm) | Column | 32MPa | Concrete Rectangular | 600 | 600 | 3600 | 3000 | 1.08 | 2642.2 | G300E | 72130000 | 565.96 | G300E | 0 | 0
772 | Story23 | C35 | 32 MPa RC Column (60 cm x 60 cm) | Column | 32MPa | Concrete Rectangular | 600 | 600 | 3600 | 3000 | 1.08 | 2642.2 | G300E | 70772000 | 555.3 | G300E | 0 | 0
773 | Story23 | C36 | 32 MPa RC Column (60 cm x 60 cm) | Column | 32MPa | Concrete Rectangular | 600 | 600 | 3600 | 3000 | 1.08 | 2642.2 | G300E | 43424000 | 340.72 | G300E | 0 | 0
774 | Story23 | C37 | 32 MPa RC Column (60 cm x 60 cm) | Column | 32MPa | Concrete Rectangular | 600 | 600 | 3600 | 3000 | 1.08 | 2642.2 | G300E | 43424000 | 340.72 | G300E | 0 | 0
775 | Story23 | C38 | 32 MPa RC Column (60 cm x 60 cm) | Column | 32MPa | Concrete Rectangular | 600 | 600 | 3600 | 3000 | 1.08 | 2642.2 | G300E | 70730000 | 554.97 | G300E | 0 | 0
776 | Story23 | C39 | 32 MPa RC Column (60 cm x 60 cm) | Column | 32MPa | Concrete Rectangular | 600 | 600 | 3600 | 3000 | 1.08 | 2642.2 | G300E | 72103000 | 565.75 | G300E | 0 | 0
777 | Story23 | C4 | 32 MPa RC Column (60 cm x 60 cm) | Column | 32MPa | Concrete Rectangular | 600 | 600 | 3600 | 3000 | 1.08 | 2642.2 | G300E | 59894000 | 469.95 | G300E | 0 | 0
778 | Story23 | C40 | 32 MPa RC Column (60 cm x 60 cm) | Column | 32MPa | Concrete Rectangular | 600 | 600 | 3600 | 3000 | 1.08 | 2642.2 | G300E | 55455000 | 435.12 | G300E | 0 | 0
779 | Story23 | C41 | 32 MPa RC Column (60 cm x 60 cm) | Column | 32MPa | Concrete Rectangular | 600 | 600 | 3600 | 3000 | 1.08 | 2642.2 | G300E | 62914000 | 493.65 | G300E | 0 | 0
780 | Story23 | C42 | 32 MPa RC Column (60 cm x 60 cm) | Column | 32MPa | Concrete Rectangular | 600 | 600 | 3600 | 3000 | 1.08 | 2642.2 | G300E | 59638000 | 467.94 | G300E | 0 | 0
781 | Story23 | C43 | 32 MPa RC Column (60 cm x 60 cm) | Column | 32MPa | Concrete Rectangular | 600 | 600 | 3600 | 3000 | 1.08 | 2642.2 | G300E | 59249000 | 464.89 | G300E | 0 | 0
782 | Story23 | C44 | 32 MPa RC Column (60 cm x 60 cm) | Column | 32MPa | Concrete Rectangular | 600 | 600 | 3600 | 3000 | 1.08 | 2642.2 | G300E | 59897000 | 469.97 | G300E | 0 | 0
783 | Story23 | C45 | 32 MPa RC Column (60 cm x 60 cm) | Column | 32MPa | Concrete Rectangular | 600 | 600 | 3600 | 3000 | 1.08 | 2642.2 | G300E | 59897000 | 469.97 | G300E | 0 | 0
784 | Story23 | C46 | 32 MPa RC Column (60 cm x 60 cm) | Column | 32MPa | Concrete Rectangular | 600 | 600 | 3600 | 3000 | 1.08 | 2642.2 | G300E | 59254000 | 464.93 | G300E | 0 | 0
785 | Story23 | C47 | 32 MPa RC Column (60 cm x 60 cm) | Column | 32MPa | Concrete Rectangular | 600 | 600 | 3600 | 3000 | 1.08 | 2642.2 | G300E | 59642000 | 467.97 | G300E | 0 | 0
786 | Story23 | C48 | 32 MPa RC Column (60 cm x 60 cm) | Column | 32MPa | Concrete Rectangular | 600 | 600 | 3600 | 3000 | 1.08 | 2642.2 | G300E | 62932000 | 493.79 | G300E | 0 | 0
787 | Story23 | C5 | 32 MPa RC Column (60 cm x 60 cm) | Column | 32MPa | Concrete Rectangular | 600 | 600 | 3600 | 3000 | 1.08 | 2642.2 | G300E | 59894000 | 469.95 | G300E | 0 | 0
788 | Story23 | C6 | 32 MPa RC Column (60 cm x 60 cm) | Column | 32MPa | Concrete Rectangular | 600 | 600 | 3600 | 3000 | 1.08 | 2642.2 | G300E | 59246000 | 464.87 | G300E | 0 | 0
789 | Story23 | C7 | 32 MPa RC Column (60 cm x 60 cm) | Column | 32MPa | Concrete Rectangular | 600 | 600 | 3600 | 3000 | 1.08 | 2642.2 | G300E | 59636000 | 467.93 | G300E | 0 | 0
790 | Story23 | C8 | 32 MPa RC Column (60 cm x 60 cm) | Column | 32MPa | Concrete Rectangular | 600 | 600 | 3600 | 3000 | 1.08 | 2642.2 | G300E | 62914000 | 493.65 | G300E | 0 | 0
791 | Story23 | C9 | 32 MPa RC Column (60 cm x 60 cm) | Column | 32MPa | Concrete Rectangular | 600 | 600 | 3600 | 3000 | 1.08 | 2642.2 | G300E | 55483000 | 435.34 | G300E | 0 | 0
792 | Story24 | C1 | 32 MPa RC Column (60 cm x 60 cm) | Column | 32MPa | Concrete Rectangular | 600 | 600 | 3600 | 3000 | 1.08 | 2642.2 | G300E | 59645000 | 468 | G300E | 0 | 0
793 | Story24 | C10 | 32 MPa RC Column (60 cm x 60 cm) | Column | 32MPa | Concrete Rectangular | 600 | 600 | 3600 | 3000 | 1.08 | 2642.2 | G300E | 64778000 | 508.27 | G300E | 0 | 0
794 | Story24 | C11 | 32 MPa RC Column (60 cm x 60 cm) | Column | 32MPa | Concrete Rectangular | 600 | 600 | 3600 | 3000 | 1.08 | 2642.2 | G300E | 63713000 | 499.92 | G300E | 0 | 0
795 | Story24 | C12 | 32 MPa RC Column (60 cm x 60 cm) | Column | 32MPa | Concrete Rectangular | 600 | 600 | 3600 | 3000 | 1.08 | 2642.2 | G300E | 32560000 | 255.48 | G300E | 0 | 0
796 | Story24 | C13 | 32 MPa RC Column (60 cm x 60 cm) | Column | 32MPa | Concrete Rectangular | 600 | 600 | 3600 | 3000 | 1.08 | 2642.2 | G300E | 32555000 | 255.44 | G300E | 0 | 0
797 | Story24 | C14 | 32 MPa RC Column (60 cm x 60 cm) | Column | 32MPa | Concrete Rectangular | 600 | 600 | 3600 | 3000 | 1.08 | 2642.2 | G300E | 63713000 | 499.92 | G300E | 0 | 0
798 | Story24 | C15 | 32 MPa RC Column (60 cm x 60 cm) | Column | 32MPa | Concrete Rectangular | 600 | 600 | 3600 | 3000 | 1.08 | 2642.2 | G300E | 64778000 | 508.27 | G300E | 0 | 0
799 | Story24 | C16 | 32 MPa RC Column (60 cm x 60 cm) | Column | 32MPa | Concrete Rectangular | 600 | 600 | 3600 | 3000 | 1.08 | 2642.2 | G300E | 47970000 | 376.39 | G300E | 0 | 0
800 | Story24 | C17 | 32 MPa RC Column (60 cm x 60 cm) | Column | 32MPa | Concrete Rectangular | 600 | 600 | 3600 | 3000 | 1.08 | 2642.2 | G300E | 51830000 | 406.68 | G300E | 0 | 0
801 | Story24 | C18 | 32 MPa RC Column (60 cm x 60 cm) | Column | 32MPa | Concrete Rectangular | 600 | 600 | 3600 | 3000 | 1.08 | 2642.2 | G300E | 37670000 | 295.57 | G300E | 0 | 0
802 | Story24 | C19 | 32 MPa RC Column (60 cm x 60 cm) | Column | 32MPa | Concrete Rectangular | 600 | 600 | 3600 | 3000 | 1.08 | 2642.2 | G300E | 37470000 | 294 | G300E | 0 | 0
803 | Story24 | C2 | 32 MPa RC Column (60 cm x 60 cm) | Column | 32MPa | Concrete Rectangular | 600 | 600 | 3600 | 3000 | 1.08 | 2642.2 | G300E | 53715000 | 421.47 | G300E | 0 | 0
804 | Story24 | C22 | 32 MPa RC Column (60 cm x 60 cm) | Column | 32MPa | Concrete Rectangular | 600 | 600 | 3600 | 3000 | 1.08 | 2642.2 | G300E | 37485000 | 294.12 | G300E | 0 | 0
805 | Story24 | C23 | 32 MPa RC Column (60 cm x 60 cm) | Column | 32MPa | Concrete Rectangular | 600 | 600 | 3600 | 3000 | 1.08 | 2642.2 | G300E | 37676000 | 295.62 | G300E | 0 | 0
806 | Story24 | C24 | 32 MPa RC Column (60 cm x 60 cm) | Column | 32MPa | Concrete Rectangular | 600 | 600 | 3600 | 3000 | 1.08 | 2642.2 | G300E | 51833000 | 406.7 | G300E | 0 | 0
807 | Story24 | C25 | 32 MPa RC Column (60 cm x 60 cm) | Column | 32MPa | Concrete Rectangular | 600 | 600 | 3600 | 3000 | 1.08 | 2642.2 | G300E | 51830000 | 406.68 | G300E | 0 | 0
808 | Story24 | C26 | 32 MPa RC Column (60 cm x 60 cm) | Column | 32MPa | Concrete Rectangular | 600 | 600 | 3600 | 3000 | 1.08 | 2642.2 | G300E | 37670000 | 295.57 | G300E | 0 | 0
809 | Story24 | C27 | 32 MPa RC Column (60 cm x 60 cm) | Column | 32MPa | Concrete Rectangular | 600 | 600 | 3600 | 3000 | 1.08 | 2642.2 | G300E | 37470000 | 294 | G300E | 0 | 0
810 | Story24 | C3 | 32 MPa RC Column (60 cm x 60 cm) | Column | 32MPa | Concrete Rectangular | 600 | 600 | 3600 | 3000 | 1.08 | 2642.2 | G300E | 53384000 | 418.87 | G300E | 0 | 0
811 | Story24 | C30 | 32 MPa RC Column (60 cm x 60 cm) | Column | 32MPa | Concrete Rectangular | 600 | 600 | 3600 | 3000 | 1.08 | 2642.2 | G300E | 37431000 | 293.7 | G300E | 0 | 0
812 | Story24 | C31 | 32 MPa RC Column (60 cm x 60 cm) | Column | 32MPa | Concrete Rectangular | 600 | 600 | 3600 | 3000 | 1.08 | 2642.2 | G300E | 37704000 | 295.84 | G300E | 0 | 0
813 | Story24 | C32 | 32 MPa RC Column (60 cm x 60 cm) | Column | 32MPa | Concrete Rectangular | 600 | 600 | 3600 | 3000 | 1.08 | 2642.2 | G300E | 51872000 | 407.01 | G300E | 0 | 0
814 | Story24 | C33 | 32 MPa RC Column (60 cm x 60 cm) | Column | 32MPa | Concrete Rectangular | 600 | 600 | 3600 | 3000 | 1.08 | 2642.2 | G300E | 47968000 | 376.37 | G300E | 0 | 0
815 | Story24 | C34 | 32 MPa RC Column (60 cm x 60 cm) | Column | 32MPa | Concrete Rectangular | 600 | 600 | 3600 | 3000 | 1.08 | 2642.2 | G300E | 64778000 | 508.27 | G300E | 0 | 0
816 | Story24 | C35 | 32 MPa RC Column (60 cm x 60 cm) | Column | 32MPa | Concrete Rectangular | 600 | 600 | 3600 | 3000 | 1.08 | 2642.2 | G300E | 63713000 | 499.92 | G300E | 0 | 0
817 | Story24 | C36 | 32 MPa RC Column (60 cm x 60 cm) | Column | 32MPa | Concrete Rectangular | 600 | 600 | 3600 | 3000 | 1.08 | 2642.2 | G300E | 32563000 | 255.5 | G300E | 0 | 0
818 | Story24 | C37 | 32 MPa RC Column (60 cm x 60 cm) | Column | 32MPa | Concrete Rectangular | 600 | 600 | 3600 | 3000 | 1.08 | 2642.2 | G300E | 32567000 | 255.53 | G300E | 0 | 0
819 | Story24 | C38 | 32 MPa RC Column (60 cm x 60 cm) | Column | 32MPa | Concrete Rectangular | 600 | 600 | 3600 | 3000 | 1.08 | 2642.2 | G300E | 63680000 | 499.66 | G300E | 0 | 0
820 | Story24 | C39 | 32 MPa RC Column (60 cm x 60 cm) | Column | 32MPa | Concrete Rectangular | 600 | 600 | 3600 | 3000 | 1.08 | 2642.2 | G300E | 64756000 | 508.1 | G300E | 0 | 0
821 | Story24 | C4 | 32 MPa RC Column (60 cm x 60 cm) | Column | 32MPa | Concrete Rectangular | 600 | 600 | 3600 | 3000 | 1.08 | 2642.2 | G300E | 54576000 | 428.22 | G300E | 0 | 0
822 | Story24 | C40 | 32 MPa RC Column (60 cm x 60 cm) | Column | 32MPa | Concrete Rectangular | 600 | 600 | 3600 | 3000 | 1.08 | 2642.2 | G300E | 47917000 | 375.97 | G300E | 0 | 0
823 | Story24 | C41 | 32 MPa RC Column (60 cm x 60 cm) | Column | 32MPa | Concrete Rectangular | 600 | 600 | 3600 | 3000 | 1.08 | 2642.2 | G300E | 59648000 | 468.02 | G300E | 0 | 0
824 | Story24 | C42 | 32 MPa RC Column (60 cm x 60 cm) | Column | 32MPa | Concrete Rectangular | 600 | 600 | 3600 | 3000 | 1.08 | 2642.2 | G300E | 53719000 | 421.5 | G300E | 0 | 0
825 | Story24 | C43 | 32 MPa RC Column (60 cm x 60 cm) | Column | 32MPa | Concrete Rectangular | 600 | 600 | 3600 | 3000 | 1.08 | 2642.2 | G300E | 53388000 | 418.9 | G300E | 0 | 0
826 | Story24 | C44 | 32 MPa RC Column (60 cm x 60 cm) | Column | 32MPa | Concrete Rectangular | 600 | 600 | 3600 | 3000 | 1.08 | 2642.2 | G300E | 54579000 | 428.25 | G300E | 0 | 0
827 | Story24 | C45 | 32 MPa RC Column (60 cm x 60 cm) | Column | 32MPa | Concrete Rectangular | 600 | 600 | 3600 | 3000 | 1.08 | 2642.2 | G300E | 54578000 | 428.24 | G300E | 0 | 0
828 | Story24 | C46 | 32 MPa RC Column (60 cm x 60 cm) | Column | 32MPa | Concrete Rectangular | 600 | 600 | 3600 | 3000 | 1.08 | 2642.2 | G300E | 53396000 | 418.96 | G300E | 0 | 0
829 | Story24 | C47 | 32 MPa RC Column (60 cm x 60 cm) | Column | 32MPa | Concrete Rectangular | 600 | 600 | 3600 | 3000 | 1.08 | 2642.2 | G300E | 53725000 | 421.55 | G300E | 0 | 0
830 | Story24 | C48 | 32 MPa RC Column (60 cm x 60 cm) | Column | 32MPa | Concrete Rectangular | 600 | 600 | 3600 | 3000 | 1.08 | 2642.2 | G300E | 59674000 | 468.22 | G300E | 0 | 0
831 | Story24 | C5 | 32 MPa RC Column (60 cm x 60 cm) | Column | 32MPa | Concrete Rectangular | 600 | 600 | 3600 | 3000 | 1.08 | 2642.2 | G300E | 54576000 | 428.22 | G300E | 0 | 0
832 | Story24 | C6 | 32 MPa RC Column (60 cm x 60 cm) | Column | 32MPa | Concrete Rectangular | 600 | 600 | 3600 | 3000 | 1.08 | 2642.2 | G300E | 53386000 | 418.89 | G300E | 0 | 0
833 | Story24 | C7 | 32 MPa RC Column (60 cm x 60 cm) | Column | 32MPa | Concrete Rectangular | 600 | 600 | 3600 | 3000 | 1.08 | 2642.2 | G300E | 53717000 | 421.48 | G300E | 0 | 0
834 | Story24 | C8 | 32 MPa RC Column (60 cm x 60 cm) | Column | 32MPa | Concrete Rectangular | 600 | 600 | 3600 | 3000 | 1.08 | 2642.2 | G300E | 59649000 | 468.03 | G300E | 0 | 0
835 | Story24 | C9 | 32 MPa RC Column (60 cm x 60 cm) | Column | 32MPa | Concrete Rectangular | 600 | 600 | 3600 | 3000 | 1.08 | 2642.2 | G300E | 47967000 | 376.37 | G300E | 0 | 0
836 | Story25 | C1 | 32 MPa RC Column (57.5 cm x 57.5 cm) | Column | 32MPa | Concrete Rectangular | 575 | 575 | 3306.3 | 2975 | 0.98 | 2406.38 | G300E | 64719141.67 | 507.81 | G300E | 0 | 0
837 | Story25 | C10 | 32 MPa RC Column (57.5 cm x 57.5 cm) | Column | 32MPa | Concrete Rectangular | 575 | 575 | 3306.3 | 2975 | 0.98 | 2406.38 | G300E | 66862133.33 | 524.63 | G300E | 0 | 0
838 | Story25 | C11 | 32 MPa RC Column (57.5 cm x 57.5 cm) | Column | 32MPa | Concrete Rectangular | 575 | 575 | 3306.3 | 2975 | 0.98 | 2406.38 | G300E | 65876416.67 | 516.89 | G300E | 0 | 0
839 | Story25 | C12 | 32 MPa RC Column (57.5 cm x 57.5 cm) | Column | 32MPa | Concrete Rectangular | 575 | 575 | 3306.3 | 2975 | 0.98 | 2406.38 | G300E | 30710925 | 240.97 | G300E | 0 | 0
840 | Story25 | C13 | 32 MPa RC Column (57.5 cm x 57.5 cm) | Column | 32MPa | Concrete Rectangular | 575 | 575 | 3306.3 | 2975 | 0.98 | 2406.38 | G300E | 30707950 | 240.95 | G300E | 0 | 0
841 | Story25 | C14 | 32 MPa RC Column (57.5 cm x 57.5 cm) | Column | 32MPa | Concrete Rectangular | 575 | 575 | 3306.3 | 2975 | 0.98 | 2406.38 | G300E | 65876416.67 | 516.89 | G300E | 0 | 0
842 | Story25 | C15 | 32 MPa RC Column (57.5 cm x 57.5 cm) | Column | 32MPa | Concrete Rectangular | 575 | 575 | 3306.3 | 2975 | 0.98 | 2406.38 | G300E | 66862133.33 | 524.63 | G300E | 0 | 0
843 | Story25 | C16 | 32 MPa RC Column (57.5 cm x 57.5 cm) | Column | 32MPa | Concrete Rectangular | 575 | 575 | 3306.3 | 2975 | 0.98 | 2406.38 | G300E | 49878850 | 391.37 | G300E | 0 | 0
844 | Story25 | C17 | 32 MPa RC Column (57.5 cm x 57.5 cm) | Column | 32MPa | Concrete Rectangular | 575 | 575 | 3306.3 | 2975 | 0.98 | 2406.38 | G300E | 54791566.67 | 429.91 | G300E | 0 | 0
845 | Story25 | C18 | 32 MPa RC Column (57.5 cm x 57.5 cm) | Column | 32MPa | Concrete Rectangular | 575 | 575 | 3306.3 | 2975 | 0.98 | 2406.38 | G300E | 36531016.67 | 286.64 | G300E | 0 | 0
846 | Story25 | C19 | 32 MPa RC Column (57.5 cm x 57.5 cm) | Column | 32MPa | Concrete Rectangular | 575 | 575 | 3306.3 | 2975 | 0.98 | 2406.38 | G300E | 37251958.33 | 292.29 | G300E | 0 | 0
847 | Story25 | C2 | 32 MPa RC Column (57.5 cm x 57.5 cm) | Column | 32MPa | Concrete Rectangular | 575 | 575 | 3306.3 | 2975 | 0.98 | 2406.38 | G300E | 56299891.67 | 441.75 | G300E | 0 | 0
848 | Story25 | C22 | 32 MPa RC Column (57.5 cm x 57.5 cm) | Column | 32MPa | Concrete Rectangular | 575 | 575 | 3306.3 | 2975 | 0.98 | 2406.38 | G300E | 37272783.33 | 292.46 | G300E | 0 | 0
849 | Story25 | C23 | 32 MPa RC Column (57.5 cm x 57.5 cm) | Column | 32MPa | Concrete Rectangular | 575 | 575 | 3306.3 | 2975 | 0.98 | 2406.38 | G300E | 36537958.33 | 286.69 | G300E | 0 | 0
850 | Story25 | C24 | 32 MPa RC Column (57.5 cm x 57.5 cm) | Column | 32MPa | Concrete Rectangular | 575 | 575 | 3306.3 | 2975 | 0.98 | 2406.38 | G300E | 54795533.33 | 429.95 | G300E | 0 | 0
851 | Story25 | C25 | 32 MPa RC Column (57.5 cm x 57.5 cm) | Column | 32MPa | Concrete Rectangular | 575 | 575 | 3306.3 | 2975 | 0.98 | 2406.38 | G300E | 54792558.33 | 429.92 | G300E | 0 | 0
852 | Story25 | C26 | 32 MPa RC Column (57.5 cm x 57.5 cm) | Column | 32MPa | Concrete Rectangular | 575 | 575 | 3306.3 | 2975 | 0.98 | 2406.38 | G300E | 36531016.67 | 286.64 | G300E | 0 | 0
853 | Story25 | C27 | 32 MPa RC Column (57.5 cm x 57.5 cm) | Column | 32MPa | Concrete Rectangular | 575 | 575 | 3306.3 | 2975 | 0.98 | 2406.38 | G300E | 37252950 | 292.3 | G300E | 0 | 0
854 | Story25 | C3 | 32 MPa RC Column (57.5 cm x 57.5 cm) | Column | 32MPa | Concrete Rectangular | 575 | 575 | 3306.3 | 2975 | 0.98 | 2406.38 | G300E | 56096600 | 440.15 | G300E | 0 | 0
855 | Story25 | C30 | 32 MPa RC Column (57.5 cm x 57.5 cm) | Column | 32MPa | Concrete Rectangular | 575 | 575 | 3306.3 | 2975 | 0.98 | 2406.38 | G300E | 37203366.67 | 291.91 | G300E | 0 | 0
856 | Story25 | C31 | 32 MPa RC Column (57.5 cm x 57.5 cm) | Column | 32MPa | Concrete Rectangular | 575 | 575 | 3306.3 | 2975 | 0.98 | 2406.38 | G300E | 36572666.67 | 286.96 | G300E | 0 | 0
857 | Story25 | C32 | 32 MPa RC Column (57.5 cm x 57.5 cm) | Column | 32MPa | Concrete Rectangular | 575 | 575 | 3306.3 | 2975 | 0.98 | 2406.38 | G300E | 54842141.67 | 430.31 | G300E | 0 | 0
858 | Story25 | C33 | 32 MPa RC Column (57.5 cm x 57.5 cm) | Column | 32MPa | Concrete Rectangular | 575 | 575 | 3306.3 | 2975 | 0.98 | 2406.38 | G300E | 49877858.33 | 391.36 | G300E | 0 | 0
859 | Story25 | C34 | 32 MPa RC Column (57.5 cm x 57.5 cm) | Column | 32MPa | Concrete Rectangular | 575 | 575 | 3306.3 | 2975 | 0.98 | 2406.38 | G300E | 66863125 | 524.63 | G300E | 0 | 0
860 | Story25 | C35 | 32 MPa RC Column (57.5 cm x 57.5 cm) | Column | 32MPa | Concrete Rectangular | 575 | 575 | 3306.3 | 2975 | 0.98 | 2406.38 | G300E | 65876416.67 | 516.89 | G300E | 0 | 0
861 | Story25 | C36 | 32 MPa RC Column (57.5 cm x 57.5 cm) | Column | 32MPa | Concrete Rectangular | 575 | 575 | 3306.3 | 2975 | 0.98 | 2406.38 | G300E | 30713900 | 240.99 | G300E | 0 | 0
862 | Story25 | C37 | 32 MPa RC Column (57.5 cm x 57.5 cm) | Column | 32MPa | Concrete Rectangular | 575 | 575 | 3306.3 | 2975 | 0.98 | 2406.38 | G300E | 30724808.33 | 241.08 | G300E | 0 | 0
863 | Story25 | C38 | 32 MPa RC Column (57.5 cm x 57.5 cm) | Column | 32MPa | Concrete Rectangular | 575 | 575 | 3306.3 | 2975 | 0.98 | 2406.38 | G300E | 65842700 | 516.63 | G300E | 0 | 0
864 | Story25 | C39 | 32 MPa RC Column (57.5 cm x 57.5 cm) | Column | 32MPa | Concrete Rectangular | 575 | 575 | 3306.3 | 2975 | 0.98 | 2406.38 | G300E | 66844283.33 | 524.49 | G300E | 0 | 0
865 | Story25 | C4 | 32 MPa RC Column (57.5 cm x 57.5 cm) | Column | 32MPa | Concrete Rectangular | 575 | 575 | 3306.3 | 2975 | 0.98 | 2406.38 | G300E | 57552366.67 | 451.58 | G300E | 0 | 0
866 | Story25 | C40 | 32 MPa RC Column (57.5 cm x 57.5 cm) | Column | 32MPa | Concrete Rectangular | 575 | 575 | 3306.3 | 2975 | 0.98 | 2406.38 | G300E | 49789600 | 390.67 | G300E | 0 | 0
867 | Story25 | C41 | 32 MPa RC Column (57.5 cm x 57.5 cm) | Column | 32MPa | Concrete Rectangular | 575 | 575 | 3306.3 | 2975 | 0.98 | 2406.38 | G300E | 64722116.67 | 507.83 | G300E | 0 | 0
868 | Story25 | C42 | 32 MPa RC Column (57.5 cm x 57.5 cm) | Column | 32MPa | Concrete Rectangular | 575 | 575 | 3306.3 | 2975 | 0.98 | 2406.38 | G300E | 56302866.67 | 441.77 | G300E | 0 | 0
869 | Story25 | C43 | 32 MPa RC Column (57.5 cm x 57.5 cm) | Column | 32MPa | Concrete Rectangular | 575 | 575 | 3306.3 | 2975 | 0.98 | 2406.38 | G300E | 56100566.67 | 440.19 | G300E | 0 | 0
870 | Story25 | C44 | 32 MPa RC Column (57.5 cm x 57.5 cm) | Column | 32MPa | Concrete Rectangular | 575 | 575 | 3306.3 | 2975 | 0.98 | 2406.38 | G300E | 57555341.67 | 451.6 | G300E | 0 | 0
871 | Story25 | C45 | 32 MPa RC Column (57.5 cm x 57.5 cm) | Column | 32MPa | Concrete Rectangular | 575 | 575 | 3306.3 | 2975 | 0.98 | 2406.38 | G300E | 57555341.67 | 451.6 | G300E | 0 | 0
872 | Story25 | C46 | 32 MPa RC Column (57.5 cm x 57.5 cm) | Column | 32MPa | Concrete Rectangular | 575 | 575 | 3306.3 | 2975 | 0.98 | 2406.38 | G300E | 56111475 | 440.27 | G300E | 0 | 0
873 | Story25 | C47 | 32 MPa RC Column (57.5 cm x 57.5 cm) | Column | 32MPa | Concrete Rectangular | 575 | 575 | 3306.3 | 2975 | 0.98 | 2406.38 | G300E | 56310800 | 441.84 | G300E | 0 | 0
874 | Story25 | C48 | 32 MPa RC Column (57.5 cm x 57.5 cm) | Column | 32MPa | Concrete Rectangular | 575 | 575 | 3306.3 | 2975 | 0.98 | 2406.38 | G300E | 64755833.33 | 508.1 | G300E | 0 | 0
875 | Story25 | C5 | 32 MPa RC Column (57.5 cm x 57.5 cm) | Column | 32MPa | Concrete Rectangular | 575 | 575 | 3306.3 | 2975 | 0.98 | 2406.38 | G300E | 57552366.67 | 451.58 | G300E | 0 | 0
876 | Story25 | C6 | 32 MPa RC Column (57.5 cm x 57.5 cm) | Column | 32MPa | Concrete Rectangular | 575 | 575 | 3306.3 | 2975 | 0.98 | 2406.38 | G300E | 56097591.67 | 440.16 | G300E | 0 | 0
877 | Story25 | C7 | 32 MPa RC Column (57.5 cm x 57.5 cm) | Column | 32MPa | Concrete Rectangular | 575 | 575 | 3306.3 | 2975 | 0.98 | 2406.38 | G300E | 56300883.33 | 441.76 | G300E | 0 | 0
878 | Story25 | C8 | 32 MPa RC Column (57.5 cm x 57.5 cm) | Column | 32MPa | Concrete Rectangular | 575 | 575 | 3306.3 | 2975 | 0.98 | 2406.38 | G300E | 64723108.33 | 507.84 | G300E | 0 | 0
879 | Story25 | C9 | 32 MPa RC Column (57.5 cm x 57.5 cm) | Column | 32MPa | Concrete Rectangular | 575 | 575 | 3306.3 | 2975 | 0.98 | 2406.38 | G300E | 49875875 | 391.34 | G300E | 0 | 0
880 | Story26 | C1 | 32 MPa RC Column (57.5 cm x 57.5 cm) | Column | 32MPa | Concrete Rectangular | 575 | 575 | 3306.3 | 2975 | 0.98 | 2406.38 | G300E | 61123358.33 | 479.6 | G300E | 0 | 0
881 | Story26 | C10 | 32 MPa RC Column (57.5 cm x 57.5 cm) | Column | 32MPa | Concrete Rectangular | 575 | 575 | 3306.3 | 2975 | 0.98 | 2406.38 | G300E | 59800475 | 469.22 | G300E | 0 | 0
882 | Story26 | C11 | 32 MPa RC Column (57.5 cm x 57.5 cm) | Column | 32MPa | Concrete Rectangular | 575 | 575 | 3306.3 | 2975 | 0.98 | 2406.38 | G300E | 59145975 | 464.08 | G300E | 0 | 0
883 | Story26 | C12 | 32 MPa RC Column (57.5 cm x 57.5 cm) | Column | 32MPa | Concrete Rectangular | 575 | 575 | 3306.3 | 2975 | 0.98 | 2406.38 | G300E | 19887875 | 156.05 | G300E | 0 | 0
884 | Story26 | C13 | 32 MPa RC Column (57.5 cm x 57.5 cm) | Column | 32MPa | Concrete Rectangular | 575 | 575 | 3306.3 | 2975 | 0.98 | 2406.38 | G300E | 19879941.67 | 155.99 | G300E | 0 | 0
885 | Story26 | C14 | 32 MPa RC Column (57.5 cm x 57.5 cm) | Column | 32MPa | Concrete Rectangular | 575 | 575 | 3306.3 | 2975 | 0.98 | 2406.38 | G300E | 59144983.33 | 464.07 | G300E | 0 | 0
886 | Story26 | C15 | 32 MPa RC Column (57.5 cm x 57.5 cm) | Column | 32MPa | Concrete Rectangular | 575 | 575 | 3306.3 | 2975 | 0.98 | 2406.38 | G300E | 59802458.33 | 469.23 | G300E | 0 | 0
887 | Story26 | C16 | 32 MPa RC Column (57.5 cm x 57.5 cm) | Column | 32MPa | Concrete Rectangular | 575 | 575 | 3306.3 | 2975 | 0.98 | 2406.38 | G300E | 42110133.33 | 330.41 | G300E | 0 | 0
888 | Story26 | C17 | 32 MPa RC Column (57.5 cm x 57.5 cm) | Column | 32MPa | Concrete Rectangular | 575 | 575 | 3306.3 | 2975 | 0.98 | 2406.38 | G300E | 49321533.33 | 387 | G300E | 0 | 0
889 | Story26 | C18 | 32 MPa RC Column (57.5 cm x 57.5 cm) | Column | 32MPa | Concrete Rectangular | 575 | 575 | 3306.3 | 2975 | 0.98 | 2406.38 | G300E | 26488408.33 | 207.84 | G300E | 0 | 0
890 | Story26 | C19 | 32 MPa RC Column (57.5 cm x 57.5 cm) | Column | 32MPa | Concrete Rectangular | 575 | 575 | 3306.3 | 2975 | 0.98 | 2406.38 | G300E | 28071108.33 | 220.26 | G300E | 0 | 0
891 | Story26 | C2 | 32 MPa RC Column (57.5 cm x 57.5 cm) | Column | 32MPa | Concrete Rectangular | 575 | 575 | 3306.3 | 2975 | 0.98 | 2406.38 | G300E | 50117841.67 | 393.24 | G300E | 0 | 0
892 | Story26 | C22 | 32 MPa RC Column (57.5 cm x 57.5 cm) | Column | 32MPa | Concrete Rectangular | 575 | 575 | 3306.3 | 2975 | 0.98 | 2406.38 | G300E | 28096891.67 | 220.46 | G300E | 0 | 0
893 | Story26 | C23 | 32 MPa RC Column (57.5 cm x 57.5 cm) | Column | 32MPa | Concrete Rectangular | 575 | 575 | 3306.3 | 2975 | 0.98 | 2406.38 | G300E | 26497333.33 | 207.91 | G300E | 0 | 0
894 | Story26 | C24 | 32 MPa RC Column (57.5 cm x 57.5 cm) | Column | 32MPa | Concrete Rectangular | 575 | 575 | 3306.3 | 2975 | 0.98 | 2406.38 | G300E | 49325500 | 387.03 | G300E | 0 | 0
895 | Story26 | C25 | 32 MPa RC Column (57.5 cm x 57.5 cm) | Column | 32MPa | Concrete Rectangular | 575 | 575 | 3306.3 | 2975 | 0.98 | 2406.38 | G300E | 49321533.33 | 387 | G300E | 0 | 0
896 | Story26 | C26 | 32 MPa RC Column (57.5 cm x 57.5 cm) | Column | 32MPa | Concrete Rectangular | 575 | 575 | 3306.3 | 2975 | 0.98 | 2406.38 | G300E | 26489400 | 207.85 | G300E | 0 | 0
897 | Story26 | C27 | 32 MPa RC Column (57.5 cm x 57.5 cm) | Column | 32MPa | Concrete Rectangular | 575 | 575 | 3306.3 | 2975 | 0.98 | 2406.38 | G300E | 28071108.33 | 220.26 | G300E | 0 | 0
898 | Story26 | C3 | 32 MPa RC Column (57.5 cm x 57.5 cm) | Column | 32MPa | Concrete Rectangular | 575 | 575 | 3306.3 | 2975 | 0.98 | 2406.38 | G300E | 50033550 | 392.58 | G300E | 0 | 0
899 | Story26 | C30 | 32 MPa RC Column (57.5 cm x 57.5 cm) | Column | 32MPa | Concrete Rectangular | 575 | 575 | 3306.3 | 2975 | 0.98 | 2406.38 | G300E | 28014583.33 | 219.81 | G300E | 0 | 0
900 | Story26 | C31 | 32 MPa RC Column (57.5 cm x 57.5 cm) | Column | 32MPa | Concrete Rectangular | 575 | 575 | 3306.3 | 2975 | 0.98 | 2406.38 | G300E | 26536008.33 | 208.21 | G300E | 0 | 0
901 | Story26 | C32 | 32 MPa RC Column (57.5 cm x 57.5 cm) | Column | 32MPa | Concrete Rectangular | 575 | 575 | 3306.3 | 2975 | 0.98 | 2406.38 | G300E | 49386983.33 | 387.51 | G300E | 0 | 0
902 | Story26 | C33 | 32 MPa RC Column (57.5 cm x 57.5 cm) | Column | 32MPa | Concrete Rectangular | 575 | 575 | 3306.3 | 2975 | 0.98 | 2406.38 | G300E | 42109141.67 | 330.4 | G300E | 0 | 0
903 | Story26 | C34 | 32 MPa RC Column (57.5 cm x 57.5 cm) | Column | 32MPa | Concrete Rectangular | 575 | 575 | 3306.3 | 2975 | 0.98 | 2406.38 | G300E | 59803450 | 469.24 | G300E | 0 | 0
904 | Story26 | C35 | 32 MPa RC Column (57.5 cm x 57.5 cm) | Column | 32MPa | Concrete Rectangular | 575 | 575 | 3306.3 | 2975 | 0.98 | 2406.38 | G300E | 59145975 | 464.08 | G300E | 0 | 0
905 | Story26 | C36 | 32 MPa RC Column (57.5 cm x 57.5 cm) | Column | 32MPa | Concrete Rectangular | 575 | 575 | 3306.3 | 2975 | 0.98 | 2406.38 | G300E | 19890850 | 156.07 | G300E | 0 | 0
906 | Story26 | C37 | 32 MPa RC Column (57.5 cm x 57.5 cm) | Column | 32MPa | Concrete Rectangular | 575 | 575 | 3306.3 | 2975 | 0.98 | 2406.38 | G300E | 19902750 | 156.16 | G300E | 0 | 0
907 | Story26 | C38 | 32 MPa RC Column (57.5 cm x 57.5 cm) | Column | 32MPa | Concrete Rectangular | 575 | 575 | 3306.3 | 2975 | 0.98 | 2406.38 | G300E | 59116225 | 463.85 | G300E | 0 | 0
908 | Story26 | C39 | 32 MPa RC Column (57.5 cm x 57.5 cm) | Column | 32MPa | Concrete Rectangular | 575 | 575 | 3306.3 | 2975 | 0.98 | 2406.38 | G300E | 59782625 | 469.08 | G300E | 0 | 0
909 | Story26 | C4 | 32 MPa RC Column (57.5 cm x 57.5 cm) | Column | 32MPa | Concrete Rectangular | 575 | 575 | 3306.3 | 2975 | 0.98 | 2406.38 | G300E | 52413550 | 411.26 | G300E | 0 | 0
910 | Story26 | C40 | 32 MPa RC Column (57.5 cm x 57.5 cm) | Column | 32MPa | Concrete Rectangular | 575 | 575 | 3306.3 | 2975 | 0.98 | 2406.38 | G300E | 41984191.67 | 329.42 | G300E | 0 | 0
911 | Story26 | C41 | 32 MPa RC Column (57.5 cm x 57.5 cm) | Column | 32MPa | Concrete Rectangular | 575 | 575 | 3306.3 | 2975 | 0.98 | 2406.38 | G300E | 61126333.33 | 479.62 | G300E | 0 | 0
912 | Story26 | C42 | 32 MPa RC Column (57.5 cm x 57.5 cm) | Column | 32MPa | Concrete Rectangular | 575 | 575 | 3306.3 | 2975 | 0.98 | 2406.38 | G300E | 50121808.33 | 393.27 | G300E | 0 | 0
913 | Story26 | C43 | 32 MPa RC Column (57.5 cm x 57.5 cm) | Column | 32MPa | Concrete Rectangular | 575 | 575 | 3306.3 | 2975 | 0.98 | 2406.38 | G300E | 50037516.67 | 392.61 | G300E | 0 | 0
914 | Story26 | C44 | 32 MPa RC Column (57.5 cm x 57.5 cm) | Column | 32MPa | Concrete Rectangular | 575 | 575 | 3306.3 | 2975 | 0.98 | 2406.38 | G300E | 52416525 | 411.28 | G300E | 0 | 0
915 | Story26 | C45 | 32 MPa RC Column (57.5 cm x 57.5 cm) | Column | 32MPa | Concrete Rectangular | 575 | 575 | 3306.3 | 2975 | 0.98 | 2406.38 | G300E | 52416525 | 411.28 | G300E | 0 | 0
916 | Story26 | C46 | 32 MPa RC Column (57.5 cm x 57.5 cm) | Column | 32MPa | Concrete Rectangular | 575 | 575 | 3306.3 | 2975 | 0.98 | 2406.38 | G300E | 50053383.33 | 392.74 | G300E | 0 | 0
917 | Story26 | C47 | 32 MPa RC Column (57.5 cm x 57.5 cm) | Column | 32MPa | Concrete Rectangular | 575 | 575 | 3306.3 | 2975 | 0.98 | 2406.38 | G300E | 50132716.67 | 393.36 | G300E | 0 | 0
918 | Story26 | C48 | 32 MPa RC Column (57.5 cm x 57.5 cm) | Column | 32MPa | Concrete Rectangular | 575 | 575 | 3306.3 | 2975 | 0.98 | 2406.38 | G300E | 61167983.33 | 479.95 | G300E | 0 | 0
919 | Story26 | C5 | 32 MPa RC Column (57.5 cm x 57.5 cm) | Column | 32MPa | Concrete Rectangular | 575 | 575 | 3306.3 | 2975 | 0.98 | 2406.38 | G300E | 52413550 | 411.26 | G300E | 0 | 0
920 | Story26 | C6 | 32 MPa RC Column (57.5 cm x 57.5 cm) | Column | 32MPa | Concrete Rectangular | 575 | 575 | 3306.3 | 2975 | 0.98 | 2406.38 | G300E | 50035533.33 | 392.6 | G300E | 0 | 0
921 | Story26 | C7 | 32 MPa RC Column (57.5 cm x 57.5 cm) | Column | 32MPa | Concrete Rectangular | 575 | 575 | 3306.3 | 2975 | 0.98 | 2406.38 | G300E | 50119825 | 393.26 | G300E | 0 | 0
922 | Story26 | C8 | 32 MPa RC Column (57.5 cm x 57.5 cm) | Column | 32MPa | Concrete Rectangular | 575 | 575 | 3306.3 | 2975 | 0.98 | 2406.38 | G300E | 61127325 | 479.63 | G300E | 0 | 0
923 | Story26 | C9 | 32 MPa RC Column (57.5 cm x 57.5 cm) | Column | 32MPa | Concrete Rectangular | 575 | 575 | 3306.3 | 2975 | 0.98 | 2406.38 | G300E | 42108150 | 330.4 | G300E | 0 | 0
924 | Story27 | C1 | 32 MPa RC Column (57.5 cm x 57.5 cm) | Column | 32MPa | Concrete Rectangular | 575 | 575 | 3306.3 | 2950 | 0.98 | 2386.16 | G300E | 9752700 | 76.52 | G300E | 0 | 0
925 | Story27 | C10 | 32 MPa RC Column (57.5 cm x 57.5 cm) | Column | 32MPa | Concrete Rectangular | 575 | 575 | 3306.3 | 2950 | 0.98 | 2386.16 | G300E | 53508083.33 | 419.84 | G300E | 0 | 0
926 | Story27 | C11 | 32 MPa RC Column (57.5 cm x 57.5 cm) | Column | 32MPa | Concrete Rectangular | 575 | 575 | 3306.3 | 2950 | 0.98 | 2386.16 | G300E | 53243566.67 | 417.77 | G300E | 0 | 0
927 | Story27 | C12 | 32 MPa RC Column (57.5 cm x 57.5 cm) | Column | 32MPa | Concrete Rectangular | 575 | 575 | 3306.3 | 2950 | 0.98 | 2386.16 | G300E | 10068350 | 79 | G300E | 0 | 0
928 | Story27 | C13 | 32 MPa RC Column (57.5 cm x 57.5 cm) | Column | 32MPa | Concrete Rectangular | 575 | 575 | 3306.3 | 2950 | 0.98 | 2386.16 | G300E | 10082116.67 | 79.11 | G300E | 0 | 0
929 | Story27 | C14 | 32 MPa RC Column (57.5 cm x 57.5 cm) | Column | 32MPa | Concrete Rectangular | 575 | 575 | 3306.3 | 2950 | 0.98 | 2386.16 | G300E | 53243566.67 | 417.77 | G300E | 0 | 0
930 | Story27 | C15 | 32 MPa RC Column (57.5 cm x 57.5 cm) | Column | 32MPa | Concrete Rectangular | 575 | 575 | 3306.3 | 2950 | 0.98 | 2386.16 | G300E | 53509066.67 | 419.85 | G300E | 0 | 0
931 | Story27 | C16 | 32 MPa RC Column (57.5 cm x 57.5 cm) | Column | 32MPa | Concrete Rectangular | 575 | 575 | 3306.3 | 2950 | 0.98 | 2386.16 | G300E | 10479383.33 | 82.23 | G300E | 0 | 0
932 | Story27 | C17 | 32 MPa RC Column (57.5 cm x 57.5 cm) | Column | 32MPa | Concrete Rectangular | 575 | 575 | 3306.3 | 2950 | 0.98 | 2386.16 | G300E | 9752700 | 76.52 | G300E | 0 | 0
933 | Story27 | C18 | 32 MPa RC Column (57.5 cm x 57.5 cm) | Column | 32MPa | Concrete Rectangular | 575 | 575 | 3306.3 | 2950 | 0.98 | 2386.16 | G300E | 9752700 | 76.52 | G300E | 0 | 0
934 | Story27 | C19 | 32 MPa RC Column (57.5 cm x 57.5 cm) | Column | 32MPa | Concrete Rectangular | 575 | 575 | 3306.3 | 2950 | 0.98 | 2386.16 | G300E | 9752700 | 76.52 | G300E | 0 | 0
935 | Story27 | C2 | 32 MPa RC Column (57.5 cm x 57.5 cm) | Column | 32MPa | Concrete Rectangular | 575 | 575 | 3306.3 | 2950 | 0.98 | 2386.16 | G300E | 9752700 | 76.52 | G300E | 0 | 0
936 | Story27 | C22 | 32 MPa RC Column (57.5 cm x 57.5 cm) | Column | 32MPa | Concrete Rectangular | 575 | 575 | 3306.3 | 2950 | 0.98 | 2386.16 | G300E | 9752700 | 76.52 | G300E | 0 | 0
937 | Story27 | C23 | 32 MPa RC Column (57.5 cm x 57.5 cm) | Column | 32MPa | Concrete Rectangular | 575 | 575 | 3306.3 | 2950 | 0.98 | 2386.16 | G300E | 9752700 | 76.52 | G300E | 0 | 0
938 | Story27 | C24 | 32 MPa RC Column (57.5 cm x 57.5 cm) | Column | 32MPa | Concrete Rectangular | 575 | 575 | 3306.3 | 2950 | 0.98 | 2386.16 | G300E | 9752700 | 76.52 | G300E | 0 | 0
939 | Story27 | C25 | 32 MPa RC Column (57.5 cm x 57.5 cm) | Column | 32MPa | Concrete Rectangular | 575 | 575 | 3306.3 | 2950 | 0.98 | 2386.16 | G300E | 9752700 | 76.52 | G300E | 0 | 0
940 | Story27 | C26 | 32 MPa RC Column (57.5 cm x 57.5 cm) | Column | 32MPa | Concrete Rectangular | 575 | 575 | 3306.3 | 2950 | 0.98 | 2386.16 | G300E | 9752700 | 76.52 | G300E | 0 | 0
941 | Story27 | C27 | 32 MPa RC Column (57.5 cm x 57.5 cm) | Column | 32MPa | Concrete Rectangular | 575 | 575 | 3306.3 | 2950 | 0.98 | 2386.16 | G300E | 9752700 | 76.52 | G300E | 0 | 0
942 | Story27 | C3 | 32 MPa RC Column (57.5 cm x 57.5 cm) | Column | 32MPa | Concrete Rectangular | 575 | 575 | 3306.3 | 2950 | 0.98 | 2386.16 | G300E | 9752700 | 76.52 | G300E | 0 | 0
943 | Story27 | C30 | 32 MPa RC Column (57.5 cm x 57.5 cm) | Column | 32MPa | Concrete Rectangular | 575 | 575 | 3306.3 | 2950 | 0.98 | 2386.16 | G300E | 9752700 | 76.52 | G300E | 0 | 0
944 | Story27 | C31 | 32 MPa RC Column (57.5 cm x 57.5 cm) | Column | 32MPa | Concrete Rectangular | 575 | 575 | 3306.3 | 2950 | 0.98 | 2386.16 | G300E | 9752700 | 76.52 | G300E | 0 | 0
945 | Story27 | C32 | 32 MPa RC Column (57.5 cm x 57.5 cm) | Column | 32MPa | Concrete Rectangular | 575 | 575 | 3306.3 | 2950 | 0.98 | 2386.16 | G300E | 9752700 | 76.52 | G300E | 0 | 0
946 | Story27 | C33 | 32 MPa RC Column (57.5 cm x 57.5 cm) | Column | 32MPa | Concrete Rectangular | 575 | 575 | 3306.3 | 2950 | 0.98 | 2386.16 | G300E | 10479383.33 | 82.23 | G300E | 0 | 0
947 | Story27 | C34 | 32 MPa RC Column (57.5 cm x 57.5 cm) | Column | 32MPa | Concrete Rectangular | 575 | 575 | 3306.3 | 2950 | 0.98 | 2386.16 | G300E | 53509066.67 | 419.85 | G300E | 0 | 0
948 | Story27 | C35 | 32 MPa RC Column (57.5 cm x 57.5 cm) | Column | 32MPa | Concrete Rectangular | 575 | 575 | 3306.3 | 2950 | 0.98 | 2386.16 | G300E | 53243566.67 | 417.77 | G300E | 0 | 0
949 | Story27 | C36 | 32 MPa RC Column (57.5 cm x 57.5 cm) | Column | 32MPa | Concrete Rectangular | 575 | 575 | 3306.3 | 2950 | 0.98 | 2386.16 | G300E | 10070316.67 | 79.02 | G300E | 0 | 0
950 | Story27 | C37 | 32 MPa RC Column (57.5 cm x 57.5 cm) | Column | 32MPa | Concrete Rectangular | 575 | 575 | 3306.3 | 2950 | 0.98 | 2386.16 | G300E | 10078183.33 | 79.08 | G300E | 0 | 0
951 | Story27 | C38 | 32 MPa RC Column (57.5 cm x 57.5 cm) | Column | 32MPa | Concrete Rectangular | 575 | 575 | 3306.3 | 2950 | 0.98 | 2386.16 | G300E | 53215050 | 417.55 | G300E | 0 | 0
952 | Story27 | C39 | 32 MPa RC Column (57.5 cm x 57.5 cm) | Column | 32MPa | Concrete Rectangular | 575 | 575 | 3306.3 | 2950 | 0.98 | 2386.16 | G300E | 53502183.33 | 419.8 | G300E | 0 | 0
953 | Story27 | C4 | 32 MPa RC Column (57.5 cm x 57.5 cm) | Column | 32MPa | Concrete Rectangular | 575 | 575 | 3306.3 | 2950 | 0.98 | 2386.16 | G300E | 9752700 | 76.52 | G300E | 0 | 0
954 | Story27 | C40 | 32 MPa RC Column (57.5 cm x 57.5 cm) | Column | 32MPa | Concrete Rectangular | 575 | 575 | 3306.3 | 2950 | 0.98 | 2386.16 | G300E | 10486266.67 | 82.28 | G300E | 0 | 0
955 | Story27 | C41 | 32 MPa RC Column (57.5 cm x 57.5 cm) | Column | 32MPa | Concrete Rectangular | 575 | 575 | 3306.3 | 2950 | 0.98 | 2386.16 | G300E | 9752700 | 76.52 | G300E | 0 | 0
956 | Story27 | C42 | 32 MPa RC Column (57.5 cm x 57.5 cm) | Column | 32MPa | Concrete Rectangular | 575 | 575 | 3306.3 | 2950 | 0.98 | 2386.16 | G300E | 9752700 | 76.52 | G300E | 0 | 0
957 | Story27 | C43 | 32 MPa RC Column (57.5 cm x 57.5 cm) | Column | 32MPa | Concrete Rectangular | 575 | 575 | 3306.3 | 2950 | 0.98 | 2386.16 | G300E | 9752700 | 76.52 | G300E | 0 | 0
958 | Story27 | C44 | 32 MPa RC Column (57.5 cm x 57.5 cm) | Column | 32MPa | Concrete Rectangular | 575 | 575 | 3306.3 | 2950 | 0.98 | 2386.16 | G300E | 9752700 | 76.52 | G300E | 0 | 0
959 | Story27 | C45 | 32 MPa RC Column (57.5 cm x 57.5 cm) | Column | 32MPa | Concrete Rectangular | 575 | 575 | 3306.3 | 2950 | 0.98 | 2386.16 | G300E | 9752700 | 76.52 | G300E | 0 | 0
960 | Story27 | C46 | 32 MPa RC Column (57.5 cm x 57.5 cm) | Column | 32MPa | Concrete Rectangular | 575 | 575 | 3306.3 | 2950 | 0.98 | 2386.16 | G300E | 9752700 | 76.52 | G300E | 0 | 0
961 | Story27 | C47 | 32 MPa RC Column (57.5 cm x 57.5 cm) | Column | 32MPa | Concrete Rectangular | 575 | 575 | 3306.3 | 2950 | 0.98 | 2386.16 | G300E | 9752700 | 76.52 | G300E | 0 | 0
962 | Story27 | C48 | 32 MPa RC Column (57.5 cm x 57.5 cm) | Column | 32MPa | Concrete Rectangular | 575 | 575 | 3306.3 | 2950 | 0.98 | 2386.16 | G300E | 9752700 | 76.52 | G300E | 0 | 0
963 | Story27 | C5 | 32 MPa RC Column (57.5 cm x 57.5 cm) | Column | 32MPa | Concrete Rectangular | 575 | 575 | 3306.3 | 2950 | 0.98 | 2386.16 | G300E | 9752700 | 76.52 | G300E | 0 | 0
964 | Story27 | C6 | 32 MPa RC Column (57.5 cm x 57.5 cm) | Column | 32MPa | Concrete Rectangular | 575 | 575 | 3306.3 | 2950 | 0.98 | 2386.16 | G300E | 9752700 | 76.52 | G300E | 0 | 0
965 | Story27 | C7 | 32 MPa RC Column (57.5 cm x 57.5 cm) | Column | 32MPa | Concrete Rectangular | 575 | 575 | 3306.3 | 2950 | 0.98 | 2386.16 | G300E | 9752700 | 76.52 | G300E | 0 | 0
966 | Story27 | C8 | 32 MPa RC Column (57.5 cm x 57.5 cm) | Column | 32MPa | Concrete Rectangular | 575 | 575 | 3306.3 | 2950 | 0.98 | 2386.16 | G300E | 9752700 | 76.52 | G300E | 0 | 0
967 | Story27 | C9 | 32 MPa RC Column (57.5 cm x 57.5 cm) | Column | 32MPa | Concrete Rectangular | 575 | 575 | 3306.3 | 2950 | 0.98 | 2386.16 | G300E | 10478400 | 82.22 | G300E | 0 | 0
968 | Story27 | D1 | 32 MPa RC Column (80 cm x 80 cm) | Column | 32MPa | Concrete Rectangular | 800 | 800 | 6400 | 5940.5 | 3.8 | 9301.33 | G300E | 38019200 | 298.31 | G300E | 0 | 0
969 | Story27 | D10 | 32 MPa RC Column (80 cm x 80 cm) | Column | 32MPa | Concrete Rectangular | 800 | 800 | 6400 | 5940.5 | 3.8 | 9301.33 | G300E | 38019200 | 298.31 | G300E | 0 | 0
970 | Story27 | D11 | 32 MPa RC Column (80 cm x 80 cm) | Column | 32MPa | Concrete Rectangular | 800 | 800 | 6400 | 8005.6 | 5.12 | 12534.76 | G300E | 51235840 | 402.02 | G300E | 0 | 0
971 | Story27 | D12 | 32 MPa RC Column (80 cm x 80 cm) | Column | 32MPa | Concrete Rectangular | 800 | 800 | 6400 | 8005.6 | 5.12 | 12534.76 | G300E | 51235840 | 402.02 | G300E | 0 | 0
972 | Story27 | D13 | 32 MPa RC Column (80 cm x 80 cm) | Column | 32MPa | Concrete Rectangular | 800 | 800 | 6400 | 8005.6 | 5.12 | 12534.76 | G300E | 133975717.4 | 1051.22 | G300E | 11950759.68 | 93.77
973 | Story27 | D14 | 32 MPa RC Column (80 cm x 80 cm) | Column | 32MPa | Concrete Rectangular | 800 | 800 | 6400 | 8005.6 | 5.12 | 12534.76 | G300E | 134101805.6 | 1052.21 | G300E | 11950759.68 | 93.77
974 | Story27 | D15 | 32 MPa RC Column (80 cm x 80 cm) | Column | 32MPa | Concrete Rectangular | 800 | 800 | 6400 | 8005.6 | 5.12 | 12534.76 | G300E | 51235840 | 402.02 | G300E | 0 | 0
975 | Story27 | D16 | 32 MPa RC Column (80 cm x 80 cm) | Column | 32MPa | Concrete Rectangular | 800 | 800 | 6400 | 8005.6 | 5.12 | 12534.76 | G300E | 51235840 | 402.02 | G300E | 0 | 0
976 | Story27 | D17 | 32 MPa RC Column (80 cm x 80 cm) | Column | 32MPa | Concrete Rectangular | 800 | 800 | 6400 | 5940.5 | 3.8 | 9301.33 | G300E | 38019200 | 298.31 | G300E | 0 | 0
977 | Story27 | D18 | 32 MPa RC Column (80 cm x 80 cm) | Column | 32MPa | Concrete Rectangular | 800 | 800 | 6400 | 5940.5 | 3.8 | 9301.33 | G300E | 61101012.75 | 479.42 | G300E | 4433989.2 | 34.79
978 | Story27 | D19 | 32 MPa RC Column (80 cm x 80 cm) | Column | 32MPa | Concrete Rectangular | 800 | 800 | 6400 | 5940.5 | 3.8 | 9301.33 | G300E | 100070692.75 | 785.19 | G300E | 8867978.4 | 69.58
979 | Story27 | D2 | 32 MPa RC Column (80 cm x 80 cm) | Column | 32MPa | Concrete Rectangular | 800 | 800 | 6400 | 8005.6 | 5.12 | 12534.76 | G300E | 51235840 | 402.02 | G300E | 0 | 0
980 | Story27 | D20 | 32 MPa RC Column (80 cm x 80 cm) | Column | 32MPa | Concrete Rectangular | 800 | 800 | 6400 | 5940.5 | 3.8 | 9301.33 | G300E | 75310688.75 | 590.92 | G300E | 0 | 0
981 | Story27 | D21 | 32 MPa RC Column (80 cm x 80 cm) | Column | 32MPa | Concrete Rectangular | 800 | 800 | 6400 | 5940.5 | 3.8 | 9301.33 | G300E | 38019200 | 298.31 | G300E | 0 | 0
982 | Story27 | D22 | 32 MPa RC Column (80 cm x 80 cm) | Column | 32MPa | Concrete Rectangular | 800 | 800 | 6400 | 5940.5 | 3.8 | 9301.33 | G300E | 38019200 | 298.31 | G300E | 0 | 0
983 | Story27 | D23 | 32 MPa RC Column (80 cm x 80 cm) | Column | 32MPa | Concrete Rectangular | 800 | 800 | 6400 | 8005.6 | 5.12 | 12534.76 | G300E | 51235840 | 402.02 | G300E | 0 | 0
984 | Story27 | D24 | 32 MPa RC Column (80 cm x 80 cm) | Column | 32MPa | Concrete Rectangular | 800 | 800 | 6400 | 8005.6 | 5.12 | 12534.76 | G300E | 51235840 | 402.02 | G300E | 0 | 0
985 | Story27 | D25 | 32 MPa RC Column (80 cm x 80 cm) | Column | 32MPa | Concrete Rectangular | 800 | 800 | 6400 | 5940.5 | 3.8 | 9301.33 | G300E | 38019200 | 298.31 | G300E | 0 | 0
986 | Story27 | D26 | 32 MPa RC Column (80 cm x 80 cm) | Column | 32MPa | Concrete Rectangular | 800 | 800 | 6400 | 5940.5 | 3.8 | 9301.33 | G300E | 61109923.5 | 479.49 | G300E | 4433989.2 | 34.79
987 | Story27 | D27 | 32 MPa RC Column (80 cm x 80 cm) | Column | 32MPa | Concrete Rectangular | 800 | 800 | 6400 | 5940.5 | 3.8 | 9301.33 | G300E | 100076633.25 | 785.24 | G300E | 8867978.4 | 69.58
988 | Story27 | D28 | 32 MPa RC Column (80 cm x 80 cm) | Column | 32MPa | Concrete Rectangular | 800 | 800 | 6400 | 8005.6 | 5.12 | 12534.76 | G300E | 51235840 | 402.02 | G300E | 0 | 0
989 | Story27 | D29 | 32 MPa RC Column (80 cm x 80 cm) | Column | 32MPa | Concrete Rectangular | 800 | 800 | 6400 | 8005.6 | 5.12 | 12534.76 | G300E | 51878289.4 | 407.06 | G300E | 0 | 0
990 | Story27 | D3 | 32 MPa RC Column (80 cm x 80 cm) | Column | 32MPa | Concrete Rectangular | 800 | 800 | 6400 | 5940.5 | 3.8 | 9301.33 | G300E | 38019200 | 298.31 | G300E | 0 | 0
991 | Story27 | D30 | 32 MPa RC Column (80 cm x 80 cm) | Column | 32MPa | Concrete Rectangular | 800 | 800 | 6400 | 5940.5 | 3.8 | 9301.33 | G300E | 75569100.5 | 592.94 | G300E | 0 | 0
992 | Story27 | D31 | 32 MPa RC Column (80 cm x 80 cm) | Column | 32MPa | Concrete Rectangular | 800 | 800 | 6400 | 5940.5 | 3.8 | 9301.33 | G300E | 38019200 | 298.31 | G300E | 0 | 0
993 | Story27 | D32 | 32 MPa RC Column (80 cm x 80 cm) | Column | 32MPa | Concrete Rectangular | 800 | 800 | 6400 | 5940.5 | 3.8 | 9301.33 | G300E | 38019200 | 298.31 | G300E | 0 | 0
994 | Story27 | D33 | 32 MPa RC Column (80 cm x 80 cm) | Column | 32MPa | Concrete Rectangular | 800 | 800 | 6400 | 8005.6 | 5.12 | 12534.76 | G300E | 51235840 | 402.02 | G300E | 0 | 0
995 | Story27 | D34 | 32 MPa RC Column (80 cm x 80 cm) | Column | 32MPa | Concrete Rectangular | 800 | 800 | 6400 | 8005.6 | 5.12 | 12534.76 | G300E | 51235840 | 402.02 | G300E | 0 | 0
996 | Story27 | D35 | 32 MPa RC Column (80 cm x 80 cm) | Column | 32MPa | Concrete Rectangular | 800 | 800 | 6400 | 8005.6 | 5.12 | 12534.76 | G300E | 51235840 | 402.02 | G300E | 0 | 0
997 | Story27 | D36 | 32 MPa RC Column (80 cm x 80 cm) | Column | 32MPa | Concrete Rectangular | 800 | 800 | 6400 | 8005.6 | 5.12 | 12534.76 | G300E | 51235840 | 402.02 | G300E | 0 | 0
998 | Story27 | D37 | 32 MPa RC Column (80 cm x 80 cm) | Column | 32MPa | Concrete Rectangular | 800 | 800 | 6400 | 8005.6 | 5.12 | 12534.76 | G300E | 51235840 | 402.02 | G300E | 0 | 0
999 | Story27 | D38 | 32 MPa RC Column (80 cm x 80 cm) | Column | 32MPa | Concrete Rectangular | 800 | 800 | 6400 | 5940.5 | 3.8 | 9301.33 | G300E | 38019200 | 298.31 | G300E | 0 | 0
1000 | Story27 | D39 | 32 MPa RC Column (80 cm x 80 cm) | Column | 32MPa | Concrete Rectangular | 800 | 800 | 6400 | 5940.5 | 3.8 | 9301.33 | G300E | 38019200 | 298.31 | G300E | 0 | 0
1001 | Story27 | D4 | 32 MPa RC Column (80 cm x 80 cm) | Column | 32MPa | Concrete Rectangular | 800 | 800 | 6400 | 5940.5 | 3.8 | 9301.33 | G300E | 38019200 | 298.31 | G300E | 0 | 0
1002 | Story27 | D40 | 32 MPa RC Column (80 cm x 80 cm) | Column | 32MPa | Concrete Rectangular | 800 | 800 | 6400 | 5940.5 | 3.8 | 9301.33 | G300E | 38019200 | 298.31 | G300E | 0 | 0
1003 | Story27 | D41 | 32 MPa RC Column (80 cm x 80 cm) | Column | 32MPa | Concrete Rectangular | 800 | 800 | 6400 | 5940.5 | 3.8 | 9301.33 | G300E | 38019200 | 298.31 | G300E | 0 | 0
1004 | Story27 | D42 | 32 MPa RC Column (80 cm x 80 cm) | Column | 32MPa | Concrete Rectangular | 800 | 800 | 6400 | 5940.5 | 3.8 | 9301.33 | G300E | 38019200 | 298.31 | G300E | 0 | 0
1005 | Story27 | D43 | 32 MPa RC Column (80 cm x 80 cm) | Column | 32MPa | Concrete Rectangular | 800 | 800 | 6400 | 5940.5 | 3.8 | 9301.33 | G300E | 38019200 | 298.31 | G300E | 0 | 0
1006 | Story27 | D44 | 32 MPa RC Column (80 cm x 80 cm) | Column | 32MPa | Concrete Rectangular | 800 | 800 | 6400 | 5940.5 | 3.8 | 9301.33 | G300E | 38019200 | 298.31 | G300E | 0 | 0
1007 | Story27 | D45 | 32 MPa RC Column (80 cm x 80 cm) | Column | 32MPa | Concrete Rectangular | 800 | 800 | 6400 | 5940.5 | 3.8 | 9301.33 | G300E | 38019200 | 298.31 | G300E | 0 | 0
1008 | Story27 | D46 | 32 MPa RC Column (80 cm x 80 cm) | Column | 32MPa | Concrete Rectangular | 800 | 800 | 6400 | 8005.6 | 5.12 | 12534.76 | G300E | 51235840 | 402.02 | G300E | 0 | 0
1009 | Story27 | D47 | 32 MPa RC Column (80 cm x 80 cm) | Column | 32MPa | Concrete Rectangular | 800 | 800 | 6400 | 5940.5 | 3.8 | 9301.33 | G300E | 38019200 | 298.31 | G300E | 0 | 0
1010 | Story27 | D48 | 32 MPa RC Column (80 cm x 80 cm) | Column | 32MPa | Concrete Rectangular | 800 | 800 | 6400 | 5940.5 | 3.8 | 9301.33 | G300E | 38019200 | 298.31 | G300E | 0 | 0
1011 | Story27 | D49 | 32 MPa RC Column (80 cm x 80 cm) | Column | 32MPa | Concrete Rectangular | 800 | 800 | 6400 | 5940.5 | 3.8 | 9301.33 | G300E | 38019200 | 298.31 | G300E | 0 | 0
1012 | Story27 | D5 | 32 MPa RC Column (80 cm x 80 cm) | Column | 32MPa | Concrete Rectangular | 800 | 800 | 6400 | 5940.5 | 3.8 | 9301.33 | G300E | 38019200 | 298.31 | G300E | 0 | 0
1013 | Story27 | D50 | 32 MPa RC Column (80 cm x 80 cm) | Column | 32MPa | Concrete Rectangular | 800 | 800 | 6400 | 8005.6 | 5.12 | 12534.76 | G300E | 51235840 | 402.02 | G300E | 0 | 0
1014 | Story27 | D51 | 32 MPa RC Column (80 cm x 80 cm) | Column | 32MPa | Concrete Rectangular | 800 | 800 | 6400 | 5940.5 | 3.8 | 9301.33 | G300E | 38019200 | 298.31 | G300E | 0 | 0
1015 | Story27 | D52 | 32 MPa RC Column (80 cm x 80 cm) | Column | 32MPa | Concrete Rectangular | 800 | 800 | 6400 | 8005.6 | 5.12 | 12534.76 | G300E | 51235840 | 402.02 | G300E | 0 | 0
1016 | Story27 | D53 | 32 MPa RC Column (80 cm x 80 cm) | Column | 32MPa | Concrete Rectangular | 800 | 800 | 6400 | 5940.5 | 3.8 | 9301.33 | G300E | 38019200 | 298.31 | G300E | 0 | 0
1017 | Story27 | D54 | 32 MPa RC Column (80 cm x 80 cm) | Column | 32MPa | Concrete Rectangular | 800 | 800 | 6400 | 5940.5 | 3.8 | 9301.33 | G300E | 38019200 | 298.31 | G300E | 0 | 0
1018 | Story27 | D55 | 32 MPa RC Column (80 cm x 80 cm) | Column | 32MPa | Concrete Rectangular | 800 | 800 | 6400 | 8005.6 | 5.12 | 12534.76 | G300E | 51235840 | 402.02 | G300E | 0 | 0
1019 | Story27 | D56 | 32 MPa RC Column (80 cm x 80 cm) | Column | 32MPa | Concrete Rectangular | 800 | 800 | 6400 | 8005.6 | 5.12 | 12534.76 | G300E | 51235840 | 402.02 | G300E | 0 | 0
1020 | Story27 | D57 | 32 MPa RC Column (80 cm x 80 cm) | Column | 32MPa | Concrete Rectangular | 800 | 800 | 6400 | 8005.6 | 5.12 | 12534.76 | G300E | 51235840 | 402.02 | G300E | 0 | 0
1021 | Story27 | D58 | 32 MPa RC Column (80 cm x 80 cm) | Column | 32MPa | Concrete Rectangular | 800 | 800 | 6400 | 8005.6 | 5.12 | 12534.76 | G300E | 51908310.4 | 407.29 | G300E | 0 | 0
1022 | Story27 | D59 | 32 MPa RC Column (80 cm x 80 cm) | Column | 32MPa | Concrete Rectangular | 800 | 800 | 6400 | 8005.6 | 5.12 | 12534.76 | G300E | 51235840 | 402.02 | G300E | 0 | 0
1023 | Story27 | D6 | 32 MPa RC Column (80 cm x 80 cm) | Column | 32MPa | Concrete Rectangular | 800 | 800 | 6400 | 8005.6 | 5.12 | 12534.76 | G300E | 51235840 | 402.02 | G300E | 0 | 0
1024 | Story27 | D60 | 32 MPa RC Column (80 cm x 80 cm) | Column | 32MPa | Concrete Rectangular | 800 | 800 | 6400 | 8005.6 | 5.12 | 12534.76 | G300E | 51235840 | 402.02 | G300E | 0 | 0
1025 | Story27 | D61 | 32 MPa RC Column (80 cm x 80 cm) | Column | 32MPa | Concrete Rectangular | 800 | 800 | 6400 | 5940.5 | 3.8 | 9301.33 | G300E | 38019200 | 298.31 | G300E | 0 | 0
1026 | Story27 | D62 | 32 MPa RC Column (80 cm x 80 cm) | Column | 32MPa | Concrete Rectangular | 800 | 800 | 6400 | 5940.5 | 3.8 | 9301.33 | G300E | 38019200 | 298.31 | G300E | 0 | 0
1027 | Story27 | D63 | 32 MPa RC Column (80 cm x 80 cm) | Column | 32MPa | Concrete Rectangular | 800 | 800 | 6400 | 5940.5 | 3.8 | 9301.33 | G300E | 75456231 | 592.06 | G300E | 0 | 0
1028 | Story27 | D64 | 32 MPa RC Column (80 cm x 80 cm) | Column | 32MPa | Concrete Rectangular | 800 | 800 | 6400 | 5940.5 | 3.8 | 9301.33 | G300E | 100027624.12 | 784.85 | G300E | 8867978.4 | 69.58
1029 | Story27 | D65 | 32 MPa RC Column (80 cm x 80 cm) | Column | 32MPa | Concrete Rectangular | 800 | 800 | 6400 | 5940.5 | 3.8 | 9301.33 | G300E | 61023786.25 | 478.82 | G300E | 4433989.2 | 34.79
1030 | Story27 | D66 | 32 MPa RC Column (80 cm x 80 cm) | Column | 32MPa | Concrete Rectangular | 800 | 800 | 6400 | 5940.5 | 3.8 | 9301.33 | G300E | 38019200 | 298.31 | G300E | 0 | 0
1031 | Story27 | D67 | 32 MPa RC Column (80 cm x 80 cm) | Column | 32MPa | Concrete Rectangular | 800 | 800 | 6400 | 8005.6 | 5.12 | 12534.76 | G300E | 51235840 | 402.02 | G300E | 0 | 0
1032 | Story27 | D68 | 32 MPa RC Column (80 cm x 80 cm) | Column | 32MPa | Concrete Rectangular | 800 | 800 | 6400 | 8005.6 | 5.12 | 12534.76 | G300E | 51235840 | 402.02 | G300E | 0 | 0
1033 | Story27 | D69 | 32 MPa RC Column (80 cm x 80 cm) | Column | 32MPa | Concrete Rectangular | 800 | 800 | 6400 | 5940.5 | 3.8 | 9301.33 | G300E | 38019200 | 298.31 | G300E | 0 | 0
1034 | Story27 | D7 | 32 MPa RC Column (80 cm x 80 cm) | Column | 32MPa | Concrete Rectangular | 800 | 800 | 6400 | 5940.5 | 3.8 | 9301.33 | G300E | 38019200 | 298.31 | G300E | 0 | 0
1035 | Story27 | D70 | 32 MPa RC Column (80 cm x 80 cm) | Column | 32MPa | Concrete Rectangular | 800 | 800 | 6400 | 5940.5 | 3.8 | 9301.33 | G300E | 38019200 | 298.31 | G300E | 0 | 0
1036 | Story27 | D71 | 32 MPa RC Column (80 cm x 80 cm) | Column | 32MPa | Concrete Rectangular | 800 | 800 | 6400 | 5940.5 | 3.8 | 9301.33 | G300E | 75460686.38 | 592.09 | G300E | 0 | 0
1037 | Story27 | D72 | 32 MPa RC Column (80 cm x 80 cm) | Column | 32MPa | Concrete Rectangular | 800 | 800 | 6400 | 8005.6 | 5.12 | 12534.76 | G300E | 133961707.6 | 1051.11 | G300E | 11950759.68 | 93.77
1038 | Story27 | D73 | 32 MPa RC Column (80 cm x 80 cm) | Column | 32MPa | Concrete Rectangular | 800 | 800 | 6400 | 8005.6 | 5.12 | 12534.76 | G300E | 134033758 | 1051.68 | G300E | 11950759.68 | 93.77
1039 | Story27 | D74 | 32 MPa RC Column (80 cm x 80 cm) | Column | 32MPa | Concrete Rectangular | 800 | 800 | 6400 | 5940.5 | 3.8 | 9301.33 | G300E | 100165740.75 | 785.94 | G300E | 8867978.4 | 69.58
1040 | Story27 | D75 | 32 MPa RC Column (80 cm x 80 cm) | Column | 32MPa | Concrete Rectangular | 800 | 800 | 6400 | 5940.5 | 3.8 | 9301.33 | G300E | 60976262.25 | 478.44 | G300E | 4433989.2 | 34.79
1041 | Story27 | D76 | 32 MPa RC Column (80 cm x 80 cm) | Column | 32MPa | Concrete Rectangular | 800 | 800 | 6400 | 5940.5 | 3.8 | 9301.33 | G300E | 38019200 | 298.31 | G300E | 0 | 0
1042 | Story27 | D77 | 32 MPa RC Column (80 cm x 80 cm) | Column | 32MPa | Concrete Rectangular | 800 | 800 | 6400 | 8005.6 | 5.12 | 12534.76 | G300E | 51235840 | 402.02 | G300E | 0 | 0
1043 | Story27 | D78 | 32 MPa RC Column (80 cm x 80 cm) | Column | 32MPa | Concrete Rectangular | 800 | 800 | 6400 | 8005.6 | 5.12 | 12534.76 | G300E | 51235840 | 402.02 | G300E | 0 | 0
1044 | Story27 | D79 | 32 MPa RC Column (80 cm x 80 cm) | Column | 32MPa | Concrete Rectangular | 800 | 800 | 6400 | 8005.6 | 5.12 | 12534.76 | G300E | 51235840 | 402.02 | G300E | 0 | 0
1045 | Story27 | D8 | 32 MPa RC Column (80 cm x 80 cm) | Column | 32MPa | Concrete Rectangular | 800 | 800 | 6400 | 8005.6 | 5.12 | 12534.76 | G300E | 51235840 | 402.02 | G300E | 0 | 0
1046 | Story27 | D80 | 32 MPa RC Column (80 cm x 80 cm) | Column | 32MPa | Concrete Rectangular | 800 | 800 | 6400 | 8005.6 | 5.12 | 12534.76 | G300E | 51235840 | 402.02 | G300E | 0 | 0
1047 | Story27 | D81 | 32 MPa RC Column (80 cm x 80 cm) | Column | 32MPa | Concrete Rectangular | 800 | 800 | 6400 | 8005.6 | 5.12 | 12534.76 | G300E | 51235840 | 402.02 | G300E | 0 | 0
1048 | Story27 | D82 | 32 MPa RC Column (80 cm x 80 cm) | Column | 32MPa | Concrete Rectangular | 800 | 800 | 6400 | 5940.5 | 3.8 | 9301.33 | G300E | 38019200 | 298.31 | G300E | 0 | 0
1049 | Story27 | D83 | 32 MPa RC Column (80 cm x 80 cm) | Column | 32MPa | Concrete Rectangular | 800 | 800 | 6400 | 5940.5 | 3.8 | 9301.33 | G300E | 38019200 | 298.31 | G300E | 0 | 0
1050 | Story27 | D84 | 32 MPa RC Column (80 cm x 80 cm) | Column | 32MPa | Concrete Rectangular | 800 | 800 | 6400 | 5940.5 | 3.8 | 9301.33 | G300E | 38019200 | 298.31 | G300E | 0 | 0
1051 | Story27 | D85 | 32 MPa RC Column (80 cm x 80 cm) | Column | 32MPa | Concrete Rectangular | 800 | 800 | 6400 | 5940.5 | 3.8 | 9301.33 | G300E | 38019200 | 298.31 | G300E | 0 | 0
1052 | Story27 | D86 | 32 MPa RC Column (80 cm x 80 cm) | Column | 32MPa | Concrete Rectangular | 800 | 800 | 6400 | 5940.5 | 3.8 | 9301.33 | G300E | 38019200 | 298.31 | G300E | 0 | 0
1053 | Story27 | D87 | 32 MPa RC Column (80 cm x 80 cm) | Column | 32MPa | Concrete Rectangular | 800 | 800 | 6400 | 5940.5 | 3.8 | 9301.33 | G300E | 38019200 | 298.31 | G300E | 0 | 0
1054 | Story27 | D88 | 32 MPa RC Column (80 cm x 80 cm) | Column | 32MPa | Concrete Rectangular | 800 | 800 | 6400 | 5940.5 | 3.8 | 9301.33 | G300E | 38019200 | 298.31 | G300E | 0 | 0
1055 | Story27 | D9 | 32 MPa RC Column (80 cm x 80 cm) | Column | 32MPa | Concrete Rectangular | 800 | 800 | 6400 | 5940.5 | 3.8 | 9301.33 | G300E | 38019200 | 298.31 | G300E | 0 | 0
1056 | Story28 | C1 | 32 MPa RC Column (57.5 cm x 57.5 cm) | Column | 32MPa | Concrete Rectangular | 575 | 575 | 3306.3 | 2950 | 0.98 | 2386.16 | G300E | 24106416.67 | 189.15 | G300E | 0 | 0
1057 | Story28 | C10 | 32 MPa RC Column (57.5 cm x 57.5 cm) | Column | 32MPa | Concrete Rectangular | 575 | 575 | 3306.3 | 2950 | 0.98 | 2386.16 | G300E | 47798850 | 375.05 | G300E | 0 | 0
1058 | Story28 | C11 | 32 MPa RC Column (57.5 cm x 57.5 cm) | Column | 32MPa | Concrete Rectangular | 575 | 575 | 3306.3 | 2950 | 0.98 | 2386.16 | G300E | 47792950 | 375 | G300E | 0 | 0
1059 | Story28 | C12 | 32 MPa RC Column (57.5 cm x 57.5 cm) | Column | 32MPa | Concrete Rectangular | 575 | 575 | 3306.3 | 2950 | 0.98 | 2386.16 | G300E | 75709783.33 | 594.05 | G300E | 0 | 0
1060 | Story28 | C13 | 32 MPa RC Column (57.5 cm x 57.5 cm) | Column | 32MPa | Concrete Rectangular | 575 | 575 | 3306.3 | 2950 | 0.98 | 2386.16 | G300E | 75709783.33 | 594.05 | G300E | 0 | 0
1061 | Story28 | C14 | 32 MPa RC Column (57.5 cm x 57.5 cm) | Column | 32MPa | Concrete Rectangular | 575 | 575 | 3306.3 | 2950 | 0.98 | 2386.16 | G300E | 47792950 | 375 | G300E | 0 | 0
1062 | Story28 | C15 | 32 MPa RC Column (57.5 cm x 57.5 cm) | Column | 32MPa | Concrete Rectangular | 575 | 575 | 3306.3 | 2950 | 0.98 | 2386.16 | G300E | 47798850 | 375.05 | G300E | 0 | 0
1063 | Story28 | C16 | 32 MPa RC Column (57.5 cm x 57.5 cm) | Column | 32MPa | Concrete Rectangular | 575 | 575 | 3306.3 | 2950 | 0.98 | 2386.16 | G300E | 49060466.67 | 384.95 | G300E | 0 | 0
1064 | Story28 | C17 | 32 MPa RC Column (57.5 cm x 57.5 cm) | Column | 32MPa | Concrete Rectangular | 575 | 575 | 3306.3 | 2950 | 0.98 | 2386.16 | G300E | 41418000 | 324.98 | G300E | 0 | 0
1065 | Story28 | C18 | 32 MPa RC Column (57.5 cm x 57.5 cm) | Column | 32MPa | Concrete Rectangular | 575 | 575 | 3306.3 | 2950 | 0.98 | 2386.16 | G300E | 69801916.67 | 547.69 | G300E | 0 | 0
1066 | Story28 | C19 | 32 MPa RC Column (57.5 cm x 57.5 cm) | Column | 32MPa | Concrete Rectangular | 575 | 575 | 3306.3 | 2950 | 0.98 | 2386.16 | G300E | 72613266.67 | 569.75 | G300E | 0 | 0
1067 | Story28 | C2 | 32 MPa RC Column (57.5 cm x 57.5 cm) | Column | 32MPa | Concrete Rectangular | 575 | 575 | 3306.3 | 2950 | 0.98 | 2386.16 | G300E | 41792650 | 327.92 | G300E | 0 | 0
1068 | Story28 | C22 | 32 MPa RC Column (57.5 cm x 57.5 cm) | Column | 32MPa | Concrete Rectangular | 575 | 575 | 3306.3 | 2950 | 0.98 | 2386.16 | G300E | 72580816.67 | 569.5 | G300E | 0 | 0
1069 | Story28 | C23 | 32 MPa RC Column (57.5 cm x 57.5 cm) | Column | 32MPa | Concrete Rectangular | 575 | 575 | 3306.3 | 2950 | 0.98 | 2386.16 | G300E | 69794050 | 547.63 | G300E | 0 | 0
1070 | Story28 | C24 | 32 MPa RC Column (57.5 cm x 57.5 cm) | Column | 32MPa | Concrete Rectangular | 575 | 575 | 3306.3 | 2950 | 0.98 | 2386.16 | G300E | 41418000 | 324.98 | G300E | 0 | 0
1071 | Story28 | C25 | 32 MPa RC Column (57.5 cm x 57.5 cm) | Column | 32MPa | Concrete Rectangular | 575 | 575 | 3306.3 | 2950 | 0.98 | 2386.16 | G300E | 41419966.67 | 325 | G300E | 0 | 0
1072 | Story28 | C26 | 32 MPa RC Column (57.5 cm x 57.5 cm) | Column | 32MPa | Concrete Rectangular | 575 | 575 | 3306.3 | 2950 | 0.98 | 2386.16 | G300E | 69802900 | 547.7 | G300E | 0 | 0
1073 | Story28 | C27 | 32 MPa RC Column (57.5 cm x 57.5 cm) | Column | 32MPa | Concrete Rectangular | 575 | 575 | 3306.3 | 2950 | 0.98 | 2386.16 | G300E | 72613266.67 | 569.75 | G300E | 0 | 0
1074 | Story28 | C3 | 32 MPa RC Column (57.5 cm x 57.5 cm) | Column | 32MPa | Concrete Rectangular | 575 | 575 | 3306.3 | 2950 | 0.98 | 2386.16 | G300E | 41297050 | 324.03 | G300E | 0 | 0
1075 | Story28 | C30 | 32 MPa RC Column (57.5 cm x 57.5 cm) | Column | 32MPa | Concrete Rectangular | 575 | 575 | 3306.3 | 2950 | 0.98 | 2386.16 | G300E | 72678166.67 | 570.26 | G300E | 0 | 0
1076 | Story28 | C31 | 32 MPa RC Column (57.5 cm x 57.5 cm) | Column | 32MPa | Concrete Rectangular | 575 | 575 | 3306.3 | 2950 | 0.98 | 2386.16 | G300E | 69763566.67 | 547.39 | G300E | 0 | 0
1077 | Story28 | C32 | 32 MPa RC Column (57.5 cm x 57.5 cm) | Column | 32MPa | Concrete Rectangular | 575 | 575 | 3306.3 | 2950 | 0.98 | 2386.16 | G300E | 41353100 | 324.47 | G300E | 0 | 0
1078 | Story28 | C33 | 32 MPa RC Column (57.5 cm x 57.5 cm) | Column | 32MPa | Concrete Rectangular | 575 | 575 | 3306.3 | 2950 | 0.98 | 2386.16 | G300E | 49063416.67 | 384.97 | G300E | 0 | 0
1079 | Story28 | C34 | 32 MPa RC Column (57.5 cm x 57.5 cm) | Column | 32MPa | Concrete Rectangular | 575 | 575 | 3306.3 | 2950 | 0.98 | 2386.16 | G300E | 47798850 | 375.05 | G300E | 0 | 0
1080 | Story28 | C35 | 32 MPa RC Column (57.5 cm x 57.5 cm) | Column | 32MPa | Concrete Rectangular | 575 | 575 | 3306.3 | 2950 | 0.98 | 2386.16 | G300E | 47793933.33 | 375.01 | G300E | 0 | 0
1081 | Story28 | C36 | 32 MPa RC Column (57.5 cm x 57.5 cm) | Column | 32MPa | Concrete Rectangular | 575 | 575 | 3306.3 | 2950 | 0.98 | 2386.16 | G300E | 75709783.33 | 594.05 | G300E | 0 | 0
1082 | Story28 | C37 | 32 MPa RC Column (57.5 cm x 57.5 cm) | Column | 32MPa | Concrete Rectangular | 575 | 575 | 3306.3 | 2950 | 0.98 | 2386.16 | G300E | 75682250 | 593.83 | G300E | 0 | 0
1083 | Story28 | C38 | 32 MPa RC Column (57.5 cm x 57.5 cm) | Column | 32MPa | Concrete Rectangular | 575 | 575 | 3306.3 | 2950 | 0.98 | 2386.16 | G300E | 47765416.67 | 374.79 | G300E | 0 | 0
1084 | Story28 | C39 | 32 MPa RC Column (57.5 cm x 57.5 cm) | Column | 32MPa | Concrete Rectangular | 575 | 575 | 3306.3 | 2950 | 0.98 | 2386.16 | G300E | 47798850 | 375.05 | G300E | 0 | 0
1085 | Story28 | C4 | 32 MPa RC Column (57.5 cm x 57.5 cm) | Column | 32MPa | Concrete Rectangular | 575 | 575 | 3306.3 | 2950 | 0.98 | 2386.16 | G300E | 39033416.67 | 306.27 | G300E | 0 | 0
1086 | Story28 | C40 | 32 MPa RC Column (57.5 cm x 57.5 cm) | Column | 32MPa | Concrete Rectangular | 575 | 575 | 3306.3 | 2950 | 0.98 | 2386.16 | G300E | 49271883.33 | 386.61 | G300E | 0 | 0
1087 | Story28 | C41 | 32 MPa RC Column (57.5 cm x 57.5 cm) | Column | 32MPa | Concrete Rectangular | 575 | 575 | 3306.3 | 2950 | 0.98 | 2386.16 | G300E | 24109366.67 | 189.17 | G300E | 0 | 0
1088 | Story28 | C42 | 32 MPa RC Column (57.5 cm x 57.5 cm) | Column | 32MPa | Concrete Rectangular | 575 | 575 | 3306.3 | 2950 | 0.98 | 2386.16 | G300E | 41791666.67 | 327.91 | G300E | 0 | 0
1089 | Story28 | C43 | 32 MPa RC Column (57.5 cm x 57.5 cm) | Column | 32MPa | Concrete Rectangular | 575 | 575 | 3306.3 | 2950 | 0.98 | 2386.16 | G300E | 41297050 | 324.03 | G300E | 0 | 0
1090 | Story28 | C44 | 32 MPa RC Column (57.5 cm x 57.5 cm) | Column | 32MPa | Concrete Rectangular | 575 | 575 | 3306.3 | 2950 | 0.98 | 2386.16 | G300E | 39034400 | 306.28 | G300E | 0 | 0
1091 | Story28 | C45 | 32 MPa RC Column (57.5 cm x 57.5 cm) | Column | 32MPa | Concrete Rectangular | 575 | 575 | 3306.3 | 2950 | 0.98 | 2386.16 | G300E | 39033416.67 | 306.27 | G300E | 0 | 0
1092 | Story28 | C46 | 32 MPa RC Column (57.5 cm x 57.5 cm) | Column | 32MPa | Concrete Rectangular | 575 | 575 | 3306.3 | 2950 | 0.98 | 2386.16 | G300E | 41274433.33 | 323.85 | G300E | 0 | 0
1093 | Story28 | C47 | 32 MPa RC Column (57.5 cm x 57.5 cm) | Column | 32MPa | Concrete Rectangular | 575 | 575 | 3306.3 | 2950 | 0.98 | 2386.16 | G300E | 41779866.67 | 327.82 | G300E | 0 | 0
1094 | Story28 | C48 | 32 MPa RC Column (57.5 cm x 57.5 cm) | Column | 32MPa | Concrete Rectangular | 575 | 575 | 3306.3 | 2950 | 0.98 | 2386.16 | G300E | 24069050 | 188.85 | G300E | 0 | 0
1095 | Story28 | C5 | 32 MPa RC Column (57.5 cm x 57.5 cm) | Column | 32MPa | Concrete Rectangular | 575 | 575 | 3306.3 | 2950 | 0.98 | 2386.16 | G300E | 39033416.67 | 306.27 | G300E | 0 | 0
1096 | Story28 | C6 | 32 MPa RC Column (57.5 cm x 57.5 cm) | Column | 32MPa | Concrete Rectangular | 575 | 575 | 3306.3 | 2950 | 0.98 | 2386.16 | G300E | 41296066.67 | 324.02 | G300E | 0 | 0
1097 | Story28 | C7 | 32 MPa RC Column (57.5 cm x 57.5 cm) | Column | 32MPa | Concrete Rectangular | 575 | 575 | 3306.3 | 2950 | 0.98 | 2386.16 | G300E | 41791666.67 | 327.91 | G300E | 0 | 0
1098 | Story28 | C8 | 32 MPa RC Column (57.5 cm x 57.5 cm) | Column | 32MPa | Concrete Rectangular | 575 | 575 | 3306.3 | 2950 | 0.98 | 2386.16 | G300E | 24106416.67 | 189.15 | G300E | 0 | 0
1099 | Story28 | C9 | 32 MPa RC Column (57.5 cm x 57.5 cm) | Column | 32MPa | Concrete Rectangular | 575 | 575 | 3306.3 | 2950 | 0.98 | 2386.16 | G300E | 49060466.67 | 384.95 | G300E | 0 | 0
1100 | Story29 | C1 | 32 MPa RC Column (57.5 cm x 57.5 cm) | Column | 32MPa | Concrete Rectangular | 575 | 575 | 3306.3 | 2975 | 0.98 | 2406.38 | G300E | 20883508.33 | 163.86 | G300E | 0 | 0
1101 | Story29 | C10 | 32 MPa RC Column (57.5 cm x 57.5 cm) | Column | 32MPa | Concrete Rectangular | 575 | 575 | 3306.3 | 2975 | 0.98 | 2406.38 | G300E | 41823541.67 | 328.16 | G300E | 0 | 0
1102 | Story29 | C11 | 32 MPa RC Column (57.5 cm x 57.5 cm) | Column | 32MPa | Concrete Rectangular | 575 | 575 | 3306.3 | 2975 | 0.98 | 2406.38 | G300E | 41991133.33 | 329.48 | G300E | 0 | 0
1103 | Story29 | C12 | 32 MPa RC Column (57.5 cm x 57.5 cm) | Column | 32MPa | Concrete Rectangular | 575 | 575 | 3306.3 | 2975 | 0.98 | 2406.38 | G300E | 65565033.33 | 514.45 | G300E | 0 | 0
1104 | Story29 | C13 | 32 MPa RC Column (57.5 cm x 57.5 cm) | Column | 32MPa | Concrete Rectangular | 575 | 575 | 3306.3 | 2975 | 0.98 | 2406.38 | G300E | 65565033.33 | 514.45 | G300E | 0 | 0
1105 | Story29 | C14 | 32 MPa RC Column (57.5 cm x 57.5 cm) | Column | 32MPa | Concrete Rectangular | 575 | 575 | 3306.3 | 2975 | 0.98 | 2406.38 | G300E | 41991133.33 | 329.48 | G300E | 0 | 0
1106 | Story29 | C15 | 32 MPa RC Column (57.5 cm x 57.5 cm) | Column | 32MPa | Concrete Rectangular | 575 | 575 | 3306.3 | 2975 | 0.98 | 2406.38 | G300E | 41823541.67 | 328.16 | G300E | 0 | 0
1107 | Story29 | C16 | 32 MPa RC Column (57.5 cm x 57.5 cm) | Column | 32MPa | Concrete Rectangular | 575 | 575 | 3306.3 | 2975 | 0.98 | 2406.38 | G300E | 42146825 | 330.7 | G300E | 0 | 0
1108 | Story29 | C17 | 32 MPa RC Column (57.5 cm x 57.5 cm) | Column | 32MPa | Concrete Rectangular | 575 | 575 | 3306.3 | 2975 | 0.98 | 2406.38 | G300E | 36496308.33 | 286.36 | G300E | 0 | 0
1109 | Story29 | C18 | 32 MPa RC Column (57.5 cm x 57.5 cm) | Column | 32MPa | Concrete Rectangular | 575 | 575 | 3306.3 | 2975 | 0.98 | 2406.38 | G300E | 59992858.33 | 470.73 | G300E | 0 | 0
1110 | Story29 | C19 | 32 MPa RC Column (57.5 cm x 57.5 cm) | Column | 32MPa | Concrete Rectangular | 575 | 575 | 3306.3 | 2975 | 0.98 | 2406.38 | G300E | 63685825 | 499.7 | G300E | 0 | 0
1111 | Story29 | C2 | 32 MPa RC Column (57.5 cm x 57.5 cm) | Column | 32MPa | Concrete Rectangular | 575 | 575 | 3306.3 | 2975 | 0.98 | 2406.38 | G300E | 36871158.33 | 289.3 | G300E | 0 | 0
1112 | Story29 | C22 | 32 MPa RC Column (57.5 cm x 57.5 cm) | Column | 32MPa | Concrete Rectangular | 575 | 575 | 3306.3 | 2975 | 0.98 | 2406.38 | G300E | 63654091.67 | 499.45 | G300E | 0 | 0
1113 | Story29 | C23 | 32 MPa RC Column (57.5 cm x 57.5 cm) | Column | 32MPa | Concrete Rectangular | 575 | 575 | 3306.3 | 2975 | 0.98 | 2406.38 | G300E | 59984925 | 470.66 | G300E | 0 | 0
1114 | Story29 | C24 | 32 MPa RC Column (57.5 cm x 57.5 cm) | Column | 32MPa | Concrete Rectangular | 575 | 575 | 3306.3 | 2975 | 0.98 | 2406.38 | G300E | 36496308.33 | 286.36 | G300E | 0 | 0
1115 | Story29 | C25 | 32 MPa RC Column (57.5 cm x 57.5 cm) | Column | 32MPa | Concrete Rectangular | 575 | 575 | 3306.3 | 2975 | 0.98 | 2406.38 | G300E | 36497300 | 286.37 | G300E | 0 | 0
1116 | Story29 | C26 | 32 MPa RC Column (57.5 cm x 57.5 cm) | Column | 32MPa | Concrete Rectangular | 575 | 575 | 3306.3 | 2975 | 0.98 | 2406.38 | G300E | 59992858.33 | 470.73 | G300E | 0 | 0
1117 | Story29 | C27 | 32 MPa RC Column (57.5 cm x 57.5 cm) | Column | 32MPa | Concrete Rectangular | 575 | 575 | 3306.3 | 2975 | 0.98 | 2406.38 | G300E | 63685825 | 499.7 | G300E | 0 | 0
1118 | Story29 | C3 | 32 MPa RC Column (57.5 cm x 57.5 cm) | Column | 32MPa | Concrete Rectangular | 575 | 575 | 3306.3 | 2975 | 0.98 | 2406.38 | G300E | 36504241.67 | 286.43 | G300E | 0 | 0
1119 | Story29 | C30 | 32 MPa RC Column (57.5 cm x 57.5 cm) | Column | 32MPa | Concrete Rectangular | 575 | 575 | 3306.3 | 2975 | 0.98 | 2406.38 | G300E | 63748300 | 500.19 | G300E | 0 | 0
1120 | Story29 | C31 | 32 MPa RC Column (57.5 cm x 57.5 cm) | Column | 32MPa | Concrete Rectangular | 575 | 575 | 3306.3 | 2975 | 0.98 | 2406.38 | G300E | 59958150 | 470.45 | G300E | 0 | 0
1121 | Story29 | C32 | 32 MPa RC Column (57.5 cm x 57.5 cm) | Column | 32MPa | Concrete Rectangular | 575 | 575 | 3306.3 | 2975 | 0.98 | 2406.38 | G300E | 36437800 | 285.9 | G300E | 0 | 0
1122 | Story29 | C33 | 32 MPa RC Column (57.5 cm x 57.5 cm) | Column | 32MPa | Concrete Rectangular | 575 | 575 | 3306.3 | 2975 | 0.98 | 2406.38 | G300E | 42149800 | 330.72 | G300E | 0 | 0
1123 | Story29 | C34 | 32 MPa RC Column (57.5 cm x 57.5 cm) | Column | 32MPa | Concrete Rectangular | 575 | 575 | 3306.3 | 2975 | 0.98 | 2406.38 | G300E | 41824533.33 | 328.17 | G300E | 0 | 0
1124 | Story29 | C35 | 32 MPa RC Column (57.5 cm x 57.5 cm) | Column | 32MPa | Concrete Rectangular | 575 | 575 | 3306.3 | 2975 | 0.98 | 2406.38 | G300E | 41991133.33 | 329.48 | G300E | 0 | 0
1125 | Story29 | C36 | 32 MPa RC Column (57.5 cm x 57.5 cm) | Column | 32MPa | Concrete Rectangular | 575 | 575 | 3306.3 | 2975 | 0.98 | 2406.38 | G300E | 65565033.33 | 514.45 | G300E | 0 | 0
1126 | Story29 | C37 | 32 MPa RC Column (57.5 cm x 57.5 cm) | Column | 32MPa | Concrete Rectangular | 575 | 575 | 3306.3 | 2975 | 0.98 | 2406.38 | G300E | 65537266.67 | 514.23 | G300E | 0 | 0
1127 | Story29 | C38 | 32 MPa RC Column (57.5 cm x 57.5 cm) | Column | 32MPa | Concrete Rectangular | 575 | 575 | 3306.3 | 2975 | 0.98 | 2406.38 | G300E | 41969316.67 | 329.31 | G300E | 0 | 0
1128 | Story29 | C39 | 32 MPa RC Column (57.5 cm x 57.5 cm) | Column | 32MPa | Concrete Rectangular | 575 | 575 | 3306.3 | 2975 | 0.98 | 2406.38 | G300E | 41825525 | 328.18 | G300E | 0 | 0
1129 | Story29 | C4 | 32 MPa RC Column (57.5 cm x 57.5 cm) | Column | 32MPa | Concrete Rectangular | 575 | 575 | 3306.3 | 2975 | 0.98 | 2406.38 | G300E | 34360258.33 | 269.6 | G300E | 0 | 0
1130 | Story29 | C40 | 32 MPa RC Column (57.5 cm x 57.5 cm) | Column | 32MPa | Concrete Rectangular | 575 | 575 | 3306.3 | 2975 | 0.98 | 2406.38 | G300E | 42348133.33 | 332.28 | G300E | 0 | 0
1131 | Story29 | C41 | 32 MPa RC Column (57.5 cm x 57.5 cm) | Column | 32MPa | Concrete Rectangular | 575 | 575 | 3306.3 | 2975 | 0.98 | 2406.38 | G300E | 20885491.67 | 163.88 | G300E | 0 | 0
1132 | Story29 | C42 | 32 MPa RC Column (57.5 cm x 57.5 cm) | Column | 32MPa | Concrete Rectangular | 575 | 575 | 3306.3 | 2975 | 0.98 | 2406.38 | G300E | 36871158.33 | 289.3 | G300E | 0 | 0
1133 | Story29 | C43 | 32 MPa RC Column (57.5 cm x 57.5 cm) | Column | 32MPa | Concrete Rectangular | 575 | 575 | 3306.3 | 2975 | 0.98 | 2406.38 | G300E | 36504241.67 | 286.43 | G300E | 0 | 0
1134 | Story29 | C44 | 32 MPa RC Column (57.5 cm x 57.5 cm) | Column | 32MPa | Concrete Rectangular | 575 | 575 | 3306.3 | 2975 | 0.98 | 2406.38 | G300E | 34361250 | 269.61 | G300E | 0 | 0
1135 | Story29 | C45 | 32 MPa RC Column (57.5 cm x 57.5 cm) | Column | 32MPa | Concrete Rectangular | 575 | 575 | 3306.3 | 2975 | 0.98 | 2406.38 | G300E | 34361250 | 269.61 | G300E | 0 | 0
1136 | Story29 | C46 | 32 MPa RC Column (57.5 cm x 57.5 cm) | Column | 32MPa | Concrete Rectangular | 575 | 575 | 3306.3 | 2975 | 0.98 | 2406.38 | G300E | 36482425 | 286.25 | G300E | 0 | 0
1137 | Story29 | C47 | 32 MPa RC Column (57.5 cm x 57.5 cm) | Column | 32MPa | Concrete Rectangular | 575 | 575 | 3306.3 | 2975 | 0.98 | 2406.38 | G300E | 36855291.67 | 289.18 | G300E | 0 | 0
1138 | Story29 | C48 | 32 MPa RC Column (57.5 cm x 57.5 cm) | Column | 32MPa | Concrete Rectangular | 575 | 575 | 3306.3 | 2975 | 0.98 | 2406.38 | G300E | 20847808.33 | 163.58 | G300E | 0 | 0
1139 | Story29 | C5 | 32 MPa RC Column (57.5 cm x 57.5 cm) | Column | 32MPa | Concrete Rectangular | 575 | 575 | 3306.3 | 2975 | 0.98 | 2406.38 | G300E | 34361250 | 269.61 | G300E | 0 | 0
1140 | Story29 | C6 | 32 MPa RC Column (57.5 cm x 57.5 cm) | Column | 32MPa | Concrete Rectangular | 575 | 575 | 3306.3 | 2975 | 0.98 | 2406.38 | G300E | 36503250 | 286.42 | G300E | 0 | 0
1141 | Story29 | C7 | 32 MPa RC Column (57.5 cm x 57.5 cm) | Column | 32MPa | Concrete Rectangular | 575 | 575 | 3306.3 | 2975 | 0.98 | 2406.38 | G300E | 36871158.33 | 289.3 | G300E | 0 | 0
1142 | Story29 | C8 | 32 MPa RC Column (57.5 cm x 57.5 cm) | Column | 32MPa | Concrete Rectangular | 575 | 575 | 3306.3 | 2975 | 0.98 | 2406.38 | G300E | 20883508.33 | 163.86 | G300E | 0 | 0
1143 | Story29 | C9 | 32 MPa RC Column (57.5 cm x 57.5 cm) | Column | 32MPa | Concrete Rectangular | 575 | 575 | 3306.3 | 2975 | 0.98 | 2406.38 | G300E | 42146825 | 330.7 | G300E | 0 | 0
1144 | Story3 | C1 | 32 MPa RC Column (80 cm x 80 cm) | Column | 32MPa | Concrete Rectangular | 800 | 800 | 6400 | 3125 | 2 | 4892.97 | G300E | 82136458.33 | 644.47 | G300E | 0 | 0
1145 | Story3 | C10 | 32 MPa RC Column (80 cm x 80 cm) | Column | 32MPa | Concrete Rectangular | 800 | 800 | 6400 | 3125 | 2 | 4892.97 | G300E | 156300000 | 1226.39 | G300E | 0 | 0
1146 | Story3 | C11 | 32 MPa RC Column (80 cm x 80 cm) | Column | 32MPa | Concrete Rectangular | 800 | 800 | 6400 | 3125 | 2 | 4892.97 | G300E | 152913541.67 | 1199.82 | G300E | 0 | 0
1147 | Story3 | C12 | 32 MPa RC Column (80 cm x 80 cm) | Column | 32MPa | Concrete Rectangular | 800 | 800 | 6400 | 3125 | 2 | 4892.97 | G300E | 107922916.67 | 846.8 | G300E | 0 | 0
1148 | Story3 | C13 | 32 MPa RC Column (80 cm x 80 cm) | Column | 32MPa | Concrete Rectangular | 800 | 800 | 6400 | 3125 | 2 | 4892.97 | G300E | 107916666.67 | 846.75 | G300E | 0 | 0
1149 | Story3 | C14 | 32 MPa RC Column (80 cm x 80 cm) | Column | 32MPa | Concrete Rectangular | 800 | 800 | 6400 | 3125 | 2 | 4892.97 | G300E | 152912500 | 1199.81 | G300E | 0 | 0
1150 | Story3 | C15 | 32 MPa RC Column (80 cm x 80 cm) | Column | 32MPa | Concrete Rectangular | 800 | 800 | 6400 | 3125 | 2 | 4892.97 | G300E | 156302083.33 | 1226.4 | G300E | 0 | 0
1151 | Story3 | C16 | 32 MPa RC Column (80 cm x 80 cm) | Column | 32MPa | Concrete Rectangular | 800 | 800 | 6400 | 3125 | 2 | 4892.97 | G300E | 98544791.67 | 773.22 | G300E | 0 | 0
1152 | Story3 | C17 | 32 MPa RC Column (80 cm x 80 cm) | Column | 32MPa | Concrete Rectangular | 800 | 800 | 6400 | 3125 | 2 | 4892.97 | G300E | 96212500 | 754.92 | G300E | 0 | 0
1153 | Story3 | C18 | 32 MPa RC Column (80 cm x 80 cm) | Column | 32MPa | Concrete Rectangular | 800 | 800 | 6400 | 3125 | 2 | 4892.97 | G300E | 111168750 | 872.27 | G300E | 0 | 0
1154 | Story3 | C19 | 32 MPa RC Column (80 cm x 80 cm) | Column | 32MPa | Concrete Rectangular | 800 | 800 | 6400 | 3125 | 2 | 4892.97 | G300E | 97325000 | 763.65 | G300E | 0 | 0
1155 | Story3 | C2 | 32 MPa RC Column (80 cm x 80 cm) | Column | 32MPa | Concrete Rectangular | 800 | 800 | 6400 | 3125 | 2 | 4892.97 | G300E | 94534375 | 741.75 | G300E | 0 | 0
1156 | Story3 | C22 | 32 MPa RC Column (80 cm x 80 cm) | Column | 32MPa | Concrete Rectangular | 800 | 800 | 6400 | 3125 | 2 | 4892.97 | G300E | 97286458.33 | 763.35 | G300E | 0 | 0
1157 | Story3 | C23 | 32 MPa RC Column (80 cm x 80 cm) | Column | 32MPa | Concrete Rectangular | 800 | 800 | 6400 | 3125 | 2 | 4892.97 | G300E | 111157291.67 | 872.18 | G300E | 0 | 0
1158 | Story3 | C24 | 32 MPa RC Column (80 cm x 80 cm) | Column | 32MPa | Concrete Rectangular | 800 | 800 | 6400 | 3125 | 2 | 4892.97 | G300E | 96211458.33 | 754.91 | G300E | 0 | 0
1159 | Story3 | C25 | 32 MPa RC Column (80 cm x 80 cm) | Column | 32MPa | Concrete Rectangular | 800 | 800 | 6400 | 3125 | 2 | 4892.97 | G300E | 96214583.33 | 754.94 | G300E | 0 | 0
1160 | Story3 | C26 | 32 MPa RC Column (80 cm x 80 cm) | Column | 32MPa | Concrete Rectangular | 800 | 800 | 6400 | 3125 | 2 | 4892.97 | G300E | 111169791.67 | 872.28 | G300E | 0 | 0
1161 | Story3 | C27 | 32 MPa RC Column (80 cm x 80 cm) | Column | 32MPa | Concrete Rectangular | 800 | 800 | 6400 | 3125 | 2 | 4892.97 | G300E | 97325000 | 763.65 | G300E | 0 | 0
1162 | Story3 | C3 | 32 MPa RC Column (80 cm x 80 cm) | Column | 32MPa | Concrete Rectangular | 800 | 800 | 6400 | 3125 | 2 | 4892.97 | G300E | 94523958.33 | 741.67 | G300E | 0 | 0
1163 | Story3 | C30 | 32 MPa RC Column (80 cm x 80 cm) | Column | 32MPa | Concrete Rectangular | 800 | 800 | 6400 | 3125 | 2 | 4892.97 | G300E | 97414583.33 | 764.35 | G300E | 0 | 0
1164 | Story3 | C31 | 32 MPa RC Column (80 cm x 80 cm) | Column | 32MPa | Concrete Rectangular | 800 | 800 | 6400 | 3125 | 2 | 4892.97 | G300E | 111132291.67 | 871.99 | G300E | 0 | 0
1165 | Story3 | C32 | 32 MPa RC Column (80 cm x 80 cm) | Column | 32MPa | Concrete Rectangular | 800 | 800 | 6400 | 3125 | 2 | 4892.97 | G300E | 96183333.33 | 754.69 | G300E | 0 | 0
1166 | Story3 | C33 | 32 MPa RC Column (80 cm x 80 cm) | Column | 32MPa | Concrete Rectangular | 800 | 800 | 6400 | 3125 | 2 | 4892.97 | G300E | 98547916.67 | 773.24 | G300E | 0 | 0
1167 | Story3 | C34 | 32 MPa RC Column (80 cm x 80 cm) | Column | 32MPa | Concrete Rectangular | 800 | 800 | 6400 | 3125 | 2 | 4892.97 | G300E | 156302083.33 | 1226.4 | G300E | 0 | 0
1168 | Story3 | C35 | 32 MPa RC Column (80 cm x 80 cm) | Column | 32MPa | Concrete Rectangular | 800 | 800 | 6400 | 3125 | 2 | 4892.97 | G300E | 152916666.67 | 1199.84 | G300E | 0 | 0
1169 | Story3 | C36 | 32 MPa RC Column (80 cm x 80 cm) | Column | 32MPa | Concrete Rectangular | 800 | 800 | 6400 | 3125 | 2 | 4892.97 | G300E | 107925000 | 846.82 | G300E | 0 | 0
1170 | Story3 | C37 | 32 MPa RC Column (80 cm x 80 cm) | Column | 32MPa | Concrete Rectangular | 800 | 800 | 6400 | 3125 | 2 | 4892.97 | G300E | 107906250 | 846.67 | G300E | 0 | 0
1171 | Story3 | C38 | 32 MPa RC Column (80 cm x 80 cm) | Column | 32MPa | Concrete Rectangular | 800 | 800 | 6400 | 3125 | 2 | 4892.97 | G300E | 152737500 | 1198.44 | G300E | 0 | 0
1172 | Story3 | C39 | 32 MPa RC Column (80 cm x 80 cm) | Column | 32MPa | Concrete Rectangular | 800 | 800 | 6400 | 3125 | 2 | 4892.97 | G300E | 156166666.67 | 1225.34 | G300E | 0 | 0
1173 | Story3 | C4 | 32 MPa RC Column (80 cm x 80 cm) | Column | 32MPa | Concrete Rectangular | 800 | 800 | 6400 | 3125 | 2 | 4892.97 | G300E | 94022916.67 | 737.74 | G300E | 0 | 0
1174 | Story3 | C40 | 32 MPa RC Column (80 cm x 80 cm) | Column | 32MPa | Concrete Rectangular | 800 | 800 | 6400 | 3125 | 2 | 4892.97 | G300E | 98814583.33 | 775.34 | G300E | 0 | 0
1175 | Story3 | C41 | 32 MPa RC Column (80 cm x 80 cm) | Column | 32MPa | Concrete Rectangular | 800 | 800 | 6400 | 3125 | 2 | 4892.97 | G300E | 82142708.33 | 644.52 | G300E | 0 | 0
1176 | Story3 | C42 | 32 MPa RC Column (80 cm x 80 cm) | Column | 32MPa | Concrete Rectangular | 800 | 800 | 6400 | 3125 | 2 | 4892.97 | G300E | 94538541.67 | 741.78 | G300E | 0 | 0
1177 | Story3 | C43 | 32 MPa RC Column (80 cm x 80 cm) | Column | 32MPa | Concrete Rectangular | 800 | 800 | 6400 | 3125 | 2 | 4892.97 | G300E | 94529166.67 | 741.71 | G300E | 0 | 0
1178 | Story3 | C44 | 32 MPa RC Column (80 cm x 80 cm) | Column | 32MPa | Concrete Rectangular | 800 | 800 | 6400 | 3125 | 2 | 4892.97 | G300E | 94029166.67 | 737.79 | G300E | 0 | 0
1179 | Story3 | C45 | 32 MPa RC Column (80 cm x 80 cm) | Column | 32MPa | Concrete Rectangular | 800 | 800 | 6400 | 3125 | 2 | 4892.97 | G300E | 94029166.67 | 737.79 | G300E | 0 | 0
1180 | Story3 | C46 | 32 MPa RC Column (80 cm x 80 cm) | Column | 32MPa | Concrete Rectangular | 800 | 800 | 6400 | 3125 | 2 | 4892.97 | G300E | 94526041.67 | 741.69 | G300E | 0 | 0
1181 | Story3 | C47 | 32 MPa RC Column (80 cm x 80 cm) | Column | 32MPa | Concrete Rectangular | 800 | 800 | 6400 | 3125 | 2 | 4892.97 | G300E | 94553125 | 741.9 | G300E | 0 | 0
1182 | Story3 | C48 | 32 MPa RC Column (80 cm x 80 cm) | Column | 32MPa | Concrete Rectangular | 800 | 800 | 6400 | 3125 | 2 | 4892.97 | G300E | 82141666.67 | 644.51 | G300E | 0 | 0
1183 | Story3 | C5 | 32 MPa RC Column (80 cm x 80 cm) | Column | 32MPa | Concrete Rectangular | 800 | 800 | 6400 | 3125 | 2 | 4892.97 | G300E | 94022916.67 | 737.74 | G300E | 0 | 0
1184 | Story3 | C6 | 32 MPa RC Column (80 cm x 80 cm) | Column | 32MPa | Concrete Rectangular | 800 | 800 | 6400 | 3125 | 2 | 4892.97 | G300E | 94523958.33 | 741.67 | G300E | 0 | 0
1185 | Story3 | C7 | 32 MPa RC Column (80 cm x 80 cm) | Column | 32MPa | Concrete Rectangular | 800 | 800 | 6400 | 3125 | 2 | 4892.97 | G300E | 94535416.67 | 741.76 | G300E | 0 | 0
1186 | Story3 | C8 | 32 MPa RC Column (80 cm x 80 cm) | Column | 32MPa | Concrete Rectangular | 800 | 800 | 6400 | 3125 | 2 | 4892.97 | G300E | 82138541.67 | 644.49 | G300E | 0 | 0
1187 | Story3 | C9 | 32 MPa RC Column (80 cm x 80 cm) | Column | 32MPa | Concrete Rectangular | 800 | 800 | 6400 | 3125 | 2 | 4892.97 | G300E | 98543750 | 773.21 | G300E | 0 | 0
1188 | Story30 | C1 | 32 MPa RC Column (57.5 cm x 57.5 cm) | Column | 32MPa | Concrete Rectangular | 575 | 575 | 3306.3 | 2975 | 0.98 | 2406.38 | G300E | 17211366.67 | 135.05 | G300E | 0 | 0
1189 | Story30 | C10 | 32 MPa RC Column (57.5 cm x 57.5 cm) | Column | 32MPa | Concrete Rectangular | 575 | 575 | 3306.3 | 2975 | 0.98 | 2406.38 | G300E | 35815033.33 | 281.02 | G300E | 0 | 0
1190 | Story30 | C11 | 32 MPa RC Column (57.5 cm x 57.5 cm) | Column | 32MPa | Concrete Rectangular | 575 | 575 | 3306.3 | 2975 | 0.98 | 2406.38 | G300E | 36059975 | 282.94 | G300E | 0 | 0
1191 | Story30 | C12 | 32 MPa RC Column (57.5 cm x 57.5 cm) | Column | 32MPa | Concrete Rectangular | 575 | 575 | 3306.3 | 2975 | 0.98 | 2406.38 | G300E | 54339366.67 | 426.37 | G300E | 0 | 0
1192 | Story30 | C13 | 32 MPa RC Column (57.5 cm x 57.5 cm) | Column | 32MPa | Concrete Rectangular | 575 | 575 | 3306.3 | 2975 | 0.98 | 2406.38 | G300E | 54340358.33 | 426.37 | G300E | 0 | 0
1193 | Story30 | C14 | 32 MPa RC Column (57.5 cm x 57.5 cm) | Column | 32MPa | Concrete Rectangular | 575 | 575 | 3306.3 | 2975 | 0.98 | 2406.38 | G300E | 36059975 | 282.94 | G300E | 0 | 0
1194 | Story30 | C15 | 32 MPa RC Column (57.5 cm x 57.5 cm) | Column | 32MPa | Concrete Rectangular | 575 | 575 | 3306.3 | 2975 | 0.98 | 2406.38 | G300E | 35815033.33 | 281.02 | G300E | 0 | 0
1195 | Story30 | C16 | 32 MPa RC Column (57.5 cm x 57.5 cm) | Column | 32MPa | Concrete Rectangular | 575 | 575 | 3306.3 | 2975 | 0.98 | 2406.38 | G300E | 34565533.33 | 271.21 | G300E | 0 | 0
1196 | Story30 | C17 | 32 MPa RC Column (57.5 cm x 57.5 cm) | Column | 32MPa | Concrete Rectangular | 575 | 575 | 3306.3 | 2975 | 0.98 | 2406.38 | G300E | 30522508.33 | 239.49 | G300E | 0 | 0
1197 | Story30 | C18 | 32 MPa RC Column (57.5 cm x 57.5 cm) | Column | 32MPa | Concrete Rectangular | 575 | 575 | 3306.3 | 2975 | 0.98 | 2406.38 | G300E | 50441125 | 395.78 | G300E | 0 | 0
1198 | Story30 | C19 | 32 MPa RC Column (57.5 cm x 57.5 cm) | Column | 32MPa | Concrete Rectangular | 575 | 575 | 3306.3 | 2975 | 0.98 | 2406.38 | G300E | 54207475 | 425.33 | G300E | 0 | 0
1199 | Story30 | C2 | 32 MPa RC Column (57.5 cm x 57.5 cm) | Column | 32MPa | Concrete Rectangular | 575 | 575 | 3306.3 | 2975 | 0.98 | 2406.38 | G300E | 30156583.33 | 236.62 | G300E | 0 | 0
1200 | Story30 | C22 | 32 MPa RC Column (57.5 cm x 57.5 cm) | Column | 32MPa | Concrete Rectangular | 575 | 575 | 3306.3 | 2975 | 0.98 | 2406.38 | G300E | 54184666.67 | 425.15 | G300E | 0 | 0
1201 | Story30 | C23 | 32 MPa RC Column (57.5 cm x 57.5 cm) | Column | 32MPa | Concrete Rectangular | 575 | 575 | 3306.3 | 2975 | 0.98 | 2406.38 | G300E | 50434183.33 | 395.73 | G300E | 0 | 0
1202 | Story30 | C24 | 32 MPa RC Column (57.5 cm x 57.5 cm) | Column | 32MPa | Concrete Rectangular | 575 | 575 | 3306.3 | 2975 | 0.98 | 2406.38 | G300E | 30523500 | 239.5 | G300E | 0 | 0
1203 | Story30 | C25 | 32 MPa RC Column (57.5 cm x 57.5 cm) | Column | 32MPa | Concrete Rectangular | 575 | 575 | 3306.3 | 2975 | 0.98 | 2406.38 | G300E | 30524491.67 | 239.51 | G300E | 0 | 0
1204 | Story30 | C26 | 32 MPa RC Column (57.5 cm x 57.5 cm) | Column | 32MPa | Concrete Rectangular | 575 | 575 | 3306.3 | 2975 | 0.98 | 2406.38 | G300E | 50441125 | 395.78 | G300E | 0 | 0
1205 | Story30 | C27 | 32 MPa RC Column (57.5 cm x 57.5 cm) | Column | 32MPa | Concrete Rectangular | 575 | 575 | 3306.3 | 2975 | 0.98 | 2406.38 | G300E | 54207475 | 425.33 | G300E | 0 | 0
1206 | Story30 | C3 | 32 MPa RC Column (57.5 cm x 57.5 cm) | Column | 32MPa | Concrete Rectangular | 575 | 575 | 3306.3 | 2975 | 0.98 | 2406.38 | G300E | 29936433.33 | 234.89 | G300E | 0 | 0
1207 | Story30 | C30 | 32 MPa RC Column (57.5 cm x 57.5 cm) | Column | 32MPa | Concrete Rectangular | 575 | 575 | 3306.3 | 2975 | 0.98 | 2406.38 | G300E | 54252100 | 425.68 | G300E | 0 | 0
1208 | Story30 | C31 | 32 MPa RC Column (57.5 cm x 57.5 cm) | Column | 32MPa | Concrete Rectangular | 575 | 575 | 3306.3 | 2975 | 0.98 | 2406.38 | G300E | 50416333.33 | 395.59 | G300E | 0 | 0
1209 | Story30 | C32 | 32 MPa RC Column (57.5 cm x 57.5 cm) | Column | 32MPa | Concrete Rectangular | 575 | 575 | 3306.3 | 2975 | 0.98 | 2406.38 | G300E | 30471933.33 | 239.09 | G300E | 0 | 0
1210 | Story30 | C33 | 32 MPa RC Column (57.5 cm x 57.5 cm) | Column | 32MPa | Concrete Rectangular | 575 | 575 | 3306.3 | 2975 | 0.98 | 2406.38 | G300E | 34568508.33 | 271.24 | G300E | 0 | 0
1211 | Story30 | C34 | 32 MPa RC Column (57.5 cm x 57.5 cm) | Column | 32MPa | Concrete Rectangular | 575 | 575 | 3306.3 | 2975 | 0.98 | 2406.38 | G300E | 35815033.33 | 281.02 | G300E | 0 | 0
1212 | Story30 | C35 | 32 MPa RC Column (57.5 cm x 57.5 cm) | Column | 32MPa | Concrete Rectangular | 575 | 575 | 3306.3 | 2975 | 0.98 | 2406.38 | G300E | 36060966.67 | 282.95 | G300E | 0 | 0
1213 | Story30 | C36 | 32 MPa RC Column (57.5 cm x 57.5 cm) | Column | 32MPa | Concrete Rectangular | 575 | 575 | 3306.3 | 2975 | 0.98 | 2406.38 | G300E | 54339366.67 | 426.37 | G300E | 0 | 0
1214 | Story30 | C37 | 32 MPa RC Column (57.5 cm x 57.5 cm) | Column | 32MPa | Concrete Rectangular | 575 | 575 | 3306.3 | 2975 | 0.98 | 2406.38 | G300E | 54319533.33 | 426.21 | G300E | 0 | 0
1215 | Story30 | C38 | 32 MPa RC Column (57.5 cm x 57.5 cm) | Column | 32MPa | Concrete Rectangular | 575 | 575 | 3306.3 | 2975 | 0.98 | 2406.38 | G300E | 36037166.67 | 282.76 | G300E | 0 | 0
1216 | Story30 | C39 | 32 MPa RC Column (57.5 cm x 57.5 cm) | Column | 32MPa | Concrete Rectangular | 575 | 575 | 3306.3 | 2975 | 0.98 | 2406.38 | G300E | 35822966.67 | 281.08 | G300E | 0 | 0
1217 | Story30 | C4 | 32 MPa RC Column (57.5 cm x 57.5 cm) | Column | 32MPa | Concrete Rectangular | 575 | 575 | 3306.3 | 2975 | 0.98 | 2406.38 | G300E | 28580825 | 224.26 | G300E | 0 | 0
1218 | Story30 | C40 | 32 MPa RC Column (57.5 cm x 57.5 cm) | Column | 32MPa | Concrete Rectangular | 575 | 575 | 3306.3 | 2975 | 0.98 | 2406.38 | G300E | 34734116.67 | 272.54 | G300E | 0 | 0
1219 | Story30 | C41 | 32 MPa RC Column (57.5 cm x 57.5 cm) | Column | 32MPa | Concrete Rectangular | 575 | 575 | 3306.3 | 2975 | 0.98 | 2406.38 | G300E | 17212358.33 | 135.05 | G300E | 0 | 0
1220 | Story30 | C42 | 32 MPa RC Column (57.5 cm x 57.5 cm) | Column | 32MPa | Concrete Rectangular | 575 | 575 | 3306.3 | 2975 | 0.98 | 2406.38 | G300E | 30155591.67 | 236.61 | G300E | 0 | 0
1221 | Story30 | C43 | 32 MPa RC Column (57.5 cm x 57.5 cm) | Column | 32MPa | Concrete Rectangular | 575 | 575 | 3306.3 | 2975 | 0.98 | 2406.38 | G300E | 29935441.67 | 234.88 | G300E | 0 | 0
1222 | Story30 | C44 | 32 MPa RC Column (57.5 cm x 57.5 cm) | Column | 32MPa | Concrete Rectangular | 575 | 575 | 3306.3 | 2975 | 0.98 | 2406.38 | G300E | 28583800 | 224.28 | G300E | 0 | 0
1223 | Story30 | C45 | 32 MPa RC Column (57.5 cm x 57.5 cm) | Column | 32MPa | Concrete Rectangular | 575 | 575 | 3306.3 | 2975 | 0.98 | 2406.38 | G300E | 28580825 | 224.26 | G300E | 0 | 0
1224 | Story30 | C46 | 32 MPa RC Column (57.5 cm x 57.5 cm) | Column | 32MPa | Concrete Rectangular | 575 | 575 | 3306.3 | 2975 | 0.98 | 2406.38 | G300E | 29916600 | 234.74 | G300E | 0 | 0
1225 | Story30 | C47 | 32 MPa RC Column (57.5 cm x 57.5 cm) | Column | 32MPa | Concrete Rectangular | 575 | 575 | 3306.3 | 2975 | 0.98 | 2406.38 | G300E | 30140716.67 | 236.5 | G300E | 0 | 0
1226 | Story30 | C48 | 32 MPa RC Column (57.5 cm x 57.5 cm) | Column | 32MPa | Concrete Rectangular | 575 | 575 | 3306.3 | 2975 | 0.98 | 2406.38 | G300E | 17184591.67 | 134.84 | G300E | 0 | 0
1227 | Story30 | C5 | 32 MPa RC Column (57.5 cm x 57.5 cm) | Column | 32MPa | Concrete Rectangular | 575 | 575 | 3306.3 | 2975 | 0.98 | 2406.38 | G300E | 28580825 | 224.26 | G300E | 0 | 0
1228 | Story30 | C6 | 32 MPa RC Column (57.5 cm x 57.5 cm) | Column | 32MPa | Concrete Rectangular | 575 | 575 | 3306.3 | 2975 | 0.98 | 2406.38 | G300E | 29935441.67 | 234.88 | G300E | 0 | 0
1229 | Story30 | C7 | 32 MPa RC Column (57.5 cm x 57.5 cm) | Column | 32MPa | Concrete Rectangular | 575 | 575 | 3306.3 | 2975 | 0.98 | 2406.38 | G300E | 30155591.67 | 236.61 | G300E | 0 | 0
1230 | Story30 | C8 | 32 MPa RC Column (57.5 cm x 57.5 cm) | Column | 32MPa | Concrete Rectangular | 575 | 575 | 3306.3 | 2975 | 0.98 | 2406.38 | G300E | 17211366.67 | 135.05 | G300E | 0 | 0
1231 | Story30 | C9 | 32 MPa RC Column (57.5 cm x 57.5 cm) | Column | 32MPa | Concrete Rectangular | 575 | 575 | 3306.3 | 2975 | 0.98 | 2406.38 | G300E | 34565533.33 | 271.21 | G300E | 0 | 0
1232 | Story31 | C1 | 32 MPa RC Column (52.5 cm x 52.5 cm) | Column | 32MPa | Concrete Rectangular | 525 | 525 | 2756.3 | 2975 | 0.82 | 2006.08 | G300E | 30795216.67 | 241.63 | G300E | 0 | 0
1233 | Story31 | C10 | 32 MPa RC Column (52.5 cm x 52.5 cm) | Column | 32MPa | Concrete Rectangular | 525 | 525 | 2756.3 | 2975 | 0.82 | 2006.08 | G300E | 46301908.33 | 363.3 | G300E | 0 | 0
1234 | Story31 | C11 | 32 MPa RC Column (52.5 cm x 52.5 cm) | Column | 32MPa | Concrete Rectangular | 525 | 525 | 2756.3 | 2975 | 0.82 | 2006.08 | G300E | 46609325 | 365.71 | G300E | 0 | 0
1235 | Story31 | C12 | 32 MPa RC Column (52.5 cm x 52.5 cm) | Column | 32MPa | Concrete Rectangular | 525 | 525 | 2756.3 | 2975 | 0.82 | 2006.08 | G300E | 60240775 | 472.67 | G300E | 0 | 0
1236 | Story31 | C13 | 32 MPa RC Column (52.5 cm x 52.5 cm) | Column | 32MPa | Concrete Rectangular | 525 | 525 | 2756.3 | 2975 | 0.82 | 2006.08 | G300E | 60241766.67 | 472.68 | G300E | 0 | 0
1237 | Story31 | C14 | 32 MPa RC Column (52.5 cm x 52.5 cm) | Column | 32MPa | Concrete Rectangular | 525 | 525 | 2756.3 | 2975 | 0.82 | 2006.08 | G300E | 46610316.67 | 365.72 | G300E | 0 | 0
1238 | Story31 | C15 | 32 MPa RC Column (52.5 cm x 52.5 cm) | Column | 32MPa | Concrete Rectangular | 525 | 525 | 2756.3 | 2975 | 0.82 | 2006.08 | G300E | 46302900 | 363.31 | G300E | 0 | 0
1239 | Story31 | C16 | 32 MPa RC Column (52.5 cm x 52.5 cm) | Column | 32MPa | Concrete Rectangular | 525 | 525 | 2756.3 | 2975 | 0.82 | 2006.08 | G300E | 44187675 | 346.71 | G300E | 0 | 0
1240 | Story31 | C17 | 32 MPa RC Column (52.5 cm x 52.5 cm) | Column | 32MPa | Concrete Rectangular | 525 | 525 | 2756.3 | 2975 | 0.82 | 2006.08 | G300E | 41860233.33 | 328.45 | G300E | 0 | 0
1241 | Story31 | C18 | 32 MPa RC Column (52.5 cm x 52.5 cm) | Column | 32MPa | Concrete Rectangular | 525 | 525 | 2756.3 | 2975 | 0.82 | 2006.08 | G300E | 57384775 | 450.26 | G300E | 0 | 0
1242 | Story31 | C19 | 32 MPa RC Column (52.5 cm x 52.5 cm) | Column | 32MPa | Concrete Rectangular | 525 | 525 | 2756.3 | 2975 | 0.82 | 2006.08 | G300E | 61419866.67 | 481.92 | G300E | 0 | 0
1243 | Story31 | C2 | 32 MPa RC Column (52.5 cm x 52.5 cm) | Column | 32MPa | Concrete Rectangular | 525 | 525 | 2756.3 | 2975 | 0.82 | 2006.08 | G300E | 41342583.33 | 324.39 | G300E | 0 | 0
1244 | Story31 | C22 | 32 MPa RC Column (52.5 cm x 52.5 cm) | Column | 32MPa | Concrete Rectangular | 525 | 525 | 2756.3 | 2975 | 0.82 | 2006.08 | G300E | 61404000 | 481.8 | G300E | 0 | 0
1245 | Story31 | C23 | 32 MPa RC Column (52.5 cm x 52.5 cm) | Column | 32MPa | Concrete Rectangular | 525 | 525 | 2756.3 | 2975 | 0.82 | 2006.08 | G300E | 57379816.67 | 450.22 | G300E | 0 | 0
1246 | Story31 | C24 | 32 MPa RC Column (52.5 cm x 52.5 cm) | Column | 32MPa | Concrete Rectangular | 525 | 525 | 2756.3 | 2975 | 0.82 | 2006.08 | G300E | 41860233.33 | 328.45 | G300E | 0 | 0
1247 | Story31 | C25 | 32 MPa RC Column (52.5 cm x 52.5 cm) | Column | 32MPa | Concrete Rectangular | 525 | 525 | 2756.3 | 2975 | 0.82 | 2006.08 | G300E | 41861225 | 328.46 | G300E | 0 | 0
1248 | Story31 | C26 | 32 MPa RC Column (52.5 cm x 52.5 cm) | Column | 32MPa | Concrete Rectangular | 525 | 525 | 2756.3 | 2975 | 0.82 | 2006.08 | G300E | 57384775 | 450.26 | G300E | 0 | 0
1249 | Story31 | C27 | 32 MPa RC Column (52.5 cm x 52.5 cm) | Column | 32MPa | Concrete Rectangular | 525 | 525 | 2756.3 | 2975 | 0.82 | 2006.08 | G300E | 61420858.33 | 481.93 | G300E | 0 | 0
1250 | Story31 | C3 | 32 MPa RC Column (52.5 cm x 52.5 cm) | Column | 32MPa | Concrete Rectangular | 525 | 525 | 2756.3 | 2975 | 0.82 | 2006.08 | G300E | 41273166.67 | 323.84 | G300E | 0 | 0
1251 | Story31 | C30 | 32 MPa RC Column (52.5 cm x 52.5 cm) | Column | 32MPa | Concrete Rectangular | 525 | 525 | 2756.3 | 2975 | 0.82 | 2006.08 | G300E | 61455566.67 | 482.2 | G300E | 0 | 0
1252 | Story31 | C31 | 32 MPa RC Column (52.5 cm x 52.5 cm) | Column | 32MPa | Concrete Rectangular | 525 | 525 | 2756.3 | 2975 | 0.82 | 2006.08 | G300E | 57368908.33 | 450.14 | G300E | 0 | 0
1253 | Story31 | C32 | 32 MPa RC Column (52.5 cm x 52.5 cm) | Column | 32MPa | Concrete Rectangular | 525 | 525 | 2756.3 | 2975 | 0.82 | 2006.08 | G300E | 41825525 | 328.18 | G300E | 0 | 0
1254 | Story31 | C33 | 32 MPa RC Column (52.5 cm x 52.5 cm) | Column | 32MPa | Concrete Rectangular | 525 | 525 | 2756.3 | 2975 | 0.82 | 2006.08 | G300E | 44188666.67 | 346.72 | G300E | 0 | 0
1255 | Story31 | C34 | 32 MPa RC Column (52.5 cm x 52.5 cm) | Column | 32MPa | Concrete Rectangular | 525 | 525 | 2756.3 | 2975 | 0.82 | 2006.08 | G300E | 46302900 | 363.31 | G300E | 0 | 0
1256 | Story31 | C35 | 32 MPa RC Column (52.5 cm x 52.5 cm) | Column | 32MPa | Concrete Rectangular | 525 | 525 | 2756.3 | 2975 | 0.82 | 2006.08 | G300E | 46610316.67 | 365.72 | G300E | 0 | 0
1257 | Story31 | C36 | 32 MPa RC Column (52.5 cm x 52.5 cm) | Column | 32MPa | Concrete Rectangular | 525 | 525 | 2756.3 | 2975 | 0.82 | 2006.08 | G300E | 60241766.67 | 472.68 | G300E | 0 | 0
1258 | Story31 | C37 | 32 MPa RC Column (52.5 cm x 52.5 cm) | Column | 32MPa | Concrete Rectangular | 525 | 525 | 2756.3 | 2975 | 0.82 | 2006.08 | G300E | 60225900 | 472.55 | G300E | 0 | 0
1259 | Story31 | C38 | 32 MPa RC Column (52.5 cm x 52.5 cm) | Column | 32MPa | Concrete Rectangular | 525 | 525 | 2756.3 | 2975 | 0.82 | 2006.08 | G300E | 46591475 | 365.57 | G300E | 0 | 0
1260 | Story31 | C39 | 32 MPa RC Column (52.5 cm x 52.5 cm) | Column | 32MPa | Concrete Rectangular | 525 | 525 | 2756.3 | 2975 | 0.82 | 2006.08 | G300E | 46311825 | 363.38 | G300E | 0 | 0
1261 | Story31 | C4 | 32 MPa RC Column (52.5 cm x 52.5 cm) | Column | 32MPa | Concrete Rectangular | 525 | 525 | 2756.3 | 2975 | 0.82 | 2006.08 | G300E | 40372733.33 | 316.78 | G300E | 0 | 0
1262 | Story31 | C40 | 32 MPa RC Column (52.5 cm x 52.5 cm) | Column | 32MPa | Concrete Rectangular | 525 | 525 | 2756.3 | 2975 | 0.82 | 2006.08 | G300E | 44318575 | 347.74 | G300E | 0 | 0
1263 | Story31 | C41 | 32 MPa RC Column (52.5 cm x 52.5 cm) | Column | 32MPa | Concrete Rectangular | 525 | 525 | 2756.3 | 2975 | 0.82 | 2006.08 | G300E | 30798191.67 | 241.65 | G300E | 0 | 0
1264 | Story31 | C42 | 32 MPa RC Column (52.5 cm x 52.5 cm) | Column | 32MPa | Concrete Rectangular | 525 | 525 | 2756.3 | 2975 | 0.82 | 2006.08 | G300E | 41342583.33 | 324.39 | G300E | 0 | 0
1265 | Story31 | C43 | 32 MPa RC Column (52.5 cm x 52.5 cm) | Column | 32MPa | Concrete Rectangular | 525 | 525 | 2756.3 | 2975 | 0.82 | 2006.08 | G300E | 41273166.67 | 323.84 | G300E | 0 | 0
1266 | Story31 | C44 | 32 MPa RC Column (52.5 cm x 52.5 cm) | Column | 32MPa | Concrete Rectangular | 525 | 525 | 2756.3 | 2975 | 0.82 | 2006.08 | G300E | 40374716.67 | 316.8 | G300E | 0 | 0
1267 | Story31 | C45 | 32 MPa RC Column (52.5 cm x 52.5 cm) | Column | 32MPa | Concrete Rectangular | 525 | 525 | 2756.3 | 2975 | 0.82 | 2006.08 | G300E | 40372733.33 | 316.78 | G300E | 0 | 0
1268 | Story31 | C46 | 32 MPa RC Column (52.5 cm x 52.5 cm) | Column | 32MPa | Concrete Rectangular | 525 | 525 | 2756.3 | 2975 | 0.82 | 2006.08 | G300E | 41258291.67 | 323.73 | G300E | 0 | 0
1269 | Story31 | C47 | 32 MPa RC Column (52.5 cm x 52.5 cm) | Column | 32MPa | Concrete Rectangular | 525 | 525 | 2756.3 | 2975 | 0.82 | 2006.08 | G300E | 41329691.67 | 324.29 | G300E | 0 | 0
1270 | Story31 | C48 | 32 MPa RC Column (52.5 cm x 52.5 cm) | Column | 32MPa | Concrete Rectangular | 525 | 525 | 2756.3 | 2975 | 0.82 | 2006.08 | G300E | 30774391.67 | 241.47 | G300E | 0 | 0
1271 | Story31 | C5 | 32 MPa RC Column (52.5 cm x 52.5 cm) | Column | 32MPa | Concrete Rectangular | 525 | 525 | 2756.3 | 2975 | 0.82 | 2006.08 | G300E | 40373725 | 316.79 | G300E | 0 | 0
1272 | Story31 | C6 | 32 MPa RC Column (52.5 cm x 52.5 cm) | Column | 32MPa | Concrete Rectangular | 525 | 525 | 2756.3 | 2975 | 0.82 | 2006.08 | G300E | 41273166.67 | 323.84 | G300E | 0 | 0
1273 | Story31 | C7 | 32 MPa RC Column (52.5 cm x 52.5 cm) | Column | 32MPa | Concrete Rectangular | 525 | 525 | 2756.3 | 2975 | 0.82 | 2006.08 | G300E | 41342583.33 | 324.39 | G300E | 0 | 0
1274 | Story31 | C8 | 32 MPa RC Column (52.5 cm x 52.5 cm) | Column | 32MPa | Concrete Rectangular | 525 | 525 | 2756.3 | 2975 | 0.82 | 2006.08 | G300E | 30796208.33 | 241.64 | G300E | 0 | 0
1275 | Story31 | C9 | 32 MPa RC Column (52.5 cm x 52.5 cm) | Column | 32MPa | Concrete Rectangular | 525 | 525 | 2756.3 | 2975 | 0.82 | 2006.08 | G300E | 44186683.33 | 346.71 | G300E | 0 | 0
1276 | Story32 | C1 | 32 MPa RC Column (52.5 cm x 52.5 cm) | Column | 32MPa | Concrete Rectangular | 525 | 525 | 2756.3 | 2975 | 0.82 | 2006.08 | G300E | 27305541.67 | 214.25 | G300E | 0 | 0
1277 | Story32 | C10 | 32 MPa RC Column (52.5 cm x 52.5 cm) | Column | 32MPa | Concrete Rectangular | 525 | 525 | 2756.3 | 2975 | 0.82 | 2006.08 | G300E | 40154566.67 | 315.07 | G300E | 0 | 0
1278 | Story32 | C11 | 32 MPa RC Column (52.5 cm x 52.5 cm) | Column | 32MPa | Concrete Rectangular | 525 | 525 | 2756.3 | 2975 | 0.82 | 2006.08 | G300E | 40476858.33 | 317.6 | G300E | 0 | 0
1279 | Story32 | C12 | 32 MPa RC Column (52.5 cm x 52.5 cm) | Column | 32MPa | Concrete Rectangular | 525 | 525 | 2756.3 | 2975 | 0.82 | 2006.08 | G300E | 49143033.33 | 385.59 | G300E | 0 | 0
1280 | Story32 | C13 | 32 MPa RC Column (52.5 cm x 52.5 cm) | Column | 32MPa | Concrete Rectangular | 525 | 525 | 2756.3 | 2975 | 0.82 | 2006.08 | G300E | 49143033.33 | 385.59 | G300E | 0 | 0
1281 | Story32 | C14 | 32 MPa RC Column (52.5 cm x 52.5 cm) | Column | 32MPa | Concrete Rectangular | 525 | 525 | 2756.3 | 2975 | 0.82 | 2006.08 | G300E | 40478841.67 | 317.61 | G300E | 0 | 0
1282 | Story32 | C15 | 32 MPa RC Column (52.5 cm x 52.5 cm) | Column | 32MPa | Concrete Rectangular | 525 | 525 | 2756.3 | 2975 | 0.82 | 2006.08 | G300E | 40155558.33 | 315.08 | G300E | 0 | 0
1283 | Story32 | C16 | 32 MPa RC Column (52.5 cm x 52.5 cm) | Column | 32MPa | Concrete Rectangular | 525 | 525 | 2756.3 | 2975 | 0.82 | 2006.08 | G300E | 36887025 | 289.43 | G300E | 0 | 0
1284 | Story32 | C17 | 32 MPa RC Column (52.5 cm x 52.5 cm) | Column | 32MPa | Concrete Rectangular | 525 | 525 | 2756.3 | 2975 | 0.82 | 2006.08 | G300E | 35893375 | 281.63 | G300E | 0 | 0
1285 | Story32 | C18 | 32 MPa RC Column (52.5 cm x 52.5 cm) | Column | 32MPa | Concrete Rectangular | 525 | 525 | 2756.3 | 2975 | 0.82 | 2006.08 | G300E | 47434391.67 | 372.19 | G300E | 0 | 0
1286 | Story32 | C19 | 32 MPa RC Column (52.5 cm x 52.5 cm) | Column | 32MPa | Concrete Rectangular | 525 | 525 | 2756.3 | 2975 | 0.82 | 2006.08 | G300E | 51871108.33 | 407 | G300E | 0 | 0
1287 | Story32 | C2 | 32 MPa RC Column (52.5 cm x 52.5 cm) | Column | 32MPa | Concrete Rectangular | 525 | 525 | 2756.3 | 2975 | 0.82 | 2006.08 | G300E | 35542325 | 278.88 | G300E | 0 | 0
1288 | Story32 | C22 | 32 MPa RC Column (52.5 cm x 52.5 cm) | Column | 32MPa | Concrete Rectangular | 525 | 525 | 2756.3 | 2975 | 0.82 | 2006.08 | G300E | 51859208.33 | 406.91 | G300E | 0 | 0
1289 | Story32 | C23 | 32 MPa RC Column (52.5 cm x 52.5 cm) | Column | 32MPa | Concrete Rectangular | 525 | 525 | 2756.3 | 2975 | 0.82 | 2006.08 | G300E | 47432408.33 | 372.17 | G300E | 0 | 0
1290 | Story32 | C24 | 32 MPa RC Column (52.5 cm x 52.5 cm) | Column | 32MPa | Concrete Rectangular | 525 | 525 | 2756.3 | 2975 | 0.82 | 2006.08 | G300E | 35893375 | 281.63 | G300E | 0 | 0
1291 | Story32 | C25 | 32 MPa RC Column (52.5 cm x 52.5 cm) | Column | 32MPa | Concrete Rectangular | 525 | 525 | 2756.3 | 2975 | 0.82 | 2006.08 | G300E | 35893375 | 281.63 | G300E | 0 | 0
1292 | Story32 | C26 | 32 MPa RC Column (52.5 cm x 52.5 cm) | Column | 32MPa | Concrete Rectangular | 525 | 525 | 2756.3 | 2975 | 0.82 | 2006.08 | G300E | 47435383.33 | 372.2 | G300E | 0 | 0
1293 | Story32 | C27 | 32 MPa RC Column (52.5 cm x 52.5 cm) | Column | 32MPa | Concrete Rectangular | 525 | 525 | 2756.3 | 2975 | 0.82 | 2006.08 | G300E | 51872100 | 407.01 | G300E | 0 | 0
1294 | Story32 | C3 | 32 MPa RC Column (52.5 cm x 52.5 cm) | Column | 32MPa | Concrete Rectangular | 525 | 525 | 2756.3 | 2975 | 0.82 | 2006.08 | G300E | 35537366.67 | 278.84 | G300E | 0 | 0
1295 | Story32 | C30 | 32 MPa RC Column (52.5 cm x 52.5 cm) | Column | 32MPa | Concrete Rectangular | 525 | 525 | 2756.3 | 2975 | 0.82 | 2006.08 | G300E | 51900858.33 | 407.23 | G300E | 0 | 0
1296 | Story32 | C31 | 32 MPa RC Column (52.5 cm x 52.5 cm) | Column | 32MPa | Concrete Rectangular | 525 | 525 | 2756.3 | 2975 | 0.82 | 2006.08 | G300E | 47425466.67 | 372.12 | G300E | 0 | 0
1297 | Story32 | C32 | 32 MPa RC Column (52.5 cm x 52.5 cm) | Column | 32MPa | Concrete Rectangular | 525 | 525 | 2756.3 | 2975 | 0.82 | 2006.08 | G300E | 35870566.67 | 281.45 | G300E | 0 | 0
1298 | Story32 | C33 | 32 MPa RC Column (52.5 cm x 52.5 cm) | Column | 32MPa | Concrete Rectangular | 525 | 525 | 2756.3 | 2975 | 0.82 | 2006.08 | G300E | 36888016.67 | 289.44 | G300E | 0 | 0
1299 | Story32 | C34 | 32 MPa RC Column (52.5 cm x 52.5 cm) | Column | 32MPa | Concrete Rectangular | 525 | 525 | 2756.3 | 2975 | 0.82 | 2006.08 | G300E | 40155558.33 | 315.08 | G300E | 0 | 0
1300 | Story32 | C35 | 32 MPa RC Column (52.5 cm x 52.5 cm) | Column | 32MPa | Concrete Rectangular | 525 | 525 | 2756.3 | 2975 | 0.82 | 2006.08 | G300E | 40476858.33 | 317.6 | G300E | 0 | 0
1301 | Story32 | C36 | 32 MPa RC Column (52.5 cm x 52.5 cm) | Column | 32MPa | Concrete Rectangular | 525 | 525 | 2756.3 | 2975 | 0.82 | 2006.08 | G300E | 49143033.33 | 385.59 | G300E | 0 | 0
1302 | Story32 | C37 | 32 MPa RC Column (52.5 cm x 52.5 cm) | Column | 32MPa | Concrete Rectangular | 525 | 525 | 2756.3 | 2975 | 0.82 | 2006.08 | G300E | 49132125 | 385.51 | G300E | 0 | 0
1303 | Story32 | C38 | 32 MPa RC Column (52.5 cm x 52.5 cm) | Column | 32MPa | Concrete Rectangular | 525 | 525 | 2756.3 | 2975 | 0.82 | 2006.08 | G300E | 40458016.67 | 317.45 | G300E | 0 | 0
1304 | Story32 | C39 | 32 MPa RC Column (52.5 cm x 52.5 cm) | Column | 32MPa | Concrete Rectangular | 525 | 525 | 2756.3 | 2975 | 0.82 | 2006.08 | G300E | 40168450 | 315.18 | G300E | 0 | 0
1305 | Story32 | C4 | 32 MPa RC Column (52.5 cm x 52.5 cm) | Column | 32MPa | Concrete Rectangular | 525 | 525 | 2756.3 | 2975 | 0.82 | 2006.08 | G300E | 34964183.33 | 274.34 | G300E | 0 | 0
1306 | Story32 | C40 | 32 MPa RC Column (52.5 cm x 52.5 cm) | Column | 32MPa | Concrete Rectangular | 525 | 525 | 2756.3 | 2975 | 0.82 | 2006.08 | G300E | 37032800 | 290.57 | G300E | 0 | 0
1307 | Story32 | C41 | 32 MPa RC Column (52.5 cm x 52.5 cm) | Column | 32MPa | Concrete Rectangular | 525 | 525 | 2756.3 | 2975 | 0.82 | 2006.08 | G300E | 27306533.33 | 214.26 | G300E | 0 | 0
1308 | Story32 | C42 | 32 MPa RC Column (52.5 cm x 52.5 cm) | Column | 32MPa | Concrete Rectangular | 525 | 525 | 2756.3 | 2975 | 0.82 | 2006.08 | G300E | 35542325 | 278.88 | G300E | 0 | 0
1309 | Story32 | C43 | 32 MPa RC Column (52.5 cm x 52.5 cm) | Column | 32MPa | Concrete Rectangular | 525 | 525 | 2756.3 | 2975 | 0.82 | 2006.08 | G300E | 35536375 | 278.83 | G300E | 0 | 0
1310 | Story32 | C44 | 32 MPa RC Column (52.5 cm x 52.5 cm) | Column | 32MPa | Concrete Rectangular | 525 | 525 | 2756.3 | 2975 | 0.82 | 2006.08 | G300E | 34965175 | 274.35 | G300E | 0 | 0
1311 | Story32 | C45 | 32 MPa RC Column (52.5 cm x 52.5 cm) | Column | 32MPa | Concrete Rectangular | 525 | 525 | 2756.3 | 2975 | 0.82 | 2006.08 | G300E | 34963191.67 | 274.33 | G300E | 0 | 0
1312 | Story32 | C46 | 32 MPa RC Column (52.5 cm x 52.5 cm) | Column | 32MPa | Concrete Rectangular | 525 | 525 | 2756.3 | 2975 | 0.82 | 2006.08 | G300E | 35523483.33 | 278.73 | G300E | 0 | 0
1313 | Story32 | C47 | 32 MPa RC Column (52.5 cm x 52.5 cm) | Column | 32MPa | Concrete Rectangular | 525 | 525 | 2756.3 | 2975 | 0.82 | 2006.08 | G300E | 35527450 | 278.76 | G300E | 0 | 0
1314 | Story32 | C48 | 32 MPa RC Column (52.5 cm x 52.5 cm) | Column | 32MPa | Concrete Rectangular | 525 | 525 | 2756.3 | 2975 | 0.82 | 2006.08 | G300E | 27287691.67 | 214.11 | G300E | 0 | 0
1315 | Story32 | C5 | 32 MPa RC Column (52.5 cm x 52.5 cm) | Column | 32MPa | Concrete Rectangular | 525 | 525 | 2756.3 | 2975 | 0.82 | 2006.08 | G300E | 34964183.33 | 274.34 | G300E | 0 | 0
1316 | Story32 | C6 | 32 MPa RC Column (52.5 cm x 52.5 cm) | Column | 32MPa | Concrete Rectangular | 525 | 525 | 2756.3 | 2975 | 0.82 | 2006.08 | G300E | 35536375 | 278.83 | G300E | 0 | 0
1317 | Story32 | C7 | 32 MPa RC Column (52.5 cm x 52.5 cm) | Column | 32MPa | Concrete Rectangular | 525 | 525 | 2756.3 | 2975 | 0.82 | 2006.08 | G300E | 35542325 | 278.88 | G300E | 0 | 0
1318 | Story32 | C8 | 32 MPa RC Column (52.5 cm x 52.5 cm) | Column | 32MPa | Concrete Rectangular | 525 | 525 | 2756.3 | 2975 | 0.82 | 2006.08 | G300E | 27306533.33 | 214.26 | G300E | 0 | 0
1319 | Story32 | C9 | 32 MPa RC Column (52.5 cm x 52.5 cm) | Column | 32MPa | Concrete Rectangular | 525 | 525 | 2756.3 | 2975 | 0.82 | 2006.08 | G300E | 36886033.33 | 289.42 | G300E | 0 | 0
1320 | Story33 | C1 | 32 MPa RC Column (50 cm x 50 cm) | Column | 32MPa | Concrete Rectangular | 500 | 500 | 2500 | 2975 | 0.74 | 1819.57 | G300E | 31547891.67 | 247.54 | G300E | 0 | 0
1321 | Story33 | C10 | 32 MPa RC Column (50 cm x 50 cm) | Column | 32MPa | Concrete Rectangular | 500 | 500 | 2500 | 2975 | 0.74 | 1819.57 | G300E | 41573641.67 | 326.2 | G300E | 0 | 0
1322 | Story33 | C11 | 32 MPa RC Column (50 cm x 50 cm) | Column | 32MPa | Concrete Rectangular | 500 | 500 | 2500 | 2975 | 0.74 | 1819.57 | G300E | 41764041.67 | 327.7 | G300E | 0 | 0
1323 | Story33 | C12 | 32 MPa RC Column (50 cm x 50 cm) | Column | 32MPa | Concrete Rectangular | 500 | 500 | 2500 | 2975 | 0.74 | 1819.57 | G300E | 46098616.67 | 361.71 | G300E | 0 | 0
1324 | Story33 | C13 | 32 MPa RC Column (50 cm x 50 cm) | Column | 32MPa | Concrete Rectangular | 500 | 500 | 2500 | 2975 | 0.74 | 1819.57 | G300E | 46098616.67 | 361.71 | G300E | 0 | 0
1325 | Story33 | C14 | 32 MPa RC Column (50 cm x 50 cm) | Column | 32MPa | Concrete Rectangular | 500 | 500 | 2500 | 2975 | 0.74 | 1819.57 | G300E | 41766025 | 327.71 | G300E | 0 | 0
1326 | Story33 | C15 | 32 MPa RC Column (50 cm x 50 cm) | Column | 32MPa | Concrete Rectangular | 500 | 500 | 2500 | 2975 | 0.74 | 1819.57 | G300E | 41573641.67 | 326.2 | G300E | 0 | 0
1327 | Story33 | C16 | 32 MPa RC Column (50 cm x 50 cm) | Column | 32MPa | Concrete Rectangular | 500 | 500 | 2500 | 2975 | 0.74 | 1819.57 | G300E | 37126016.67 | 291.3 | G300E | 0 | 0
1328 | Story33 | C17 | 32 MPa RC Column (50 cm x 50 cm) | Column | 32MPa | Concrete Rectangular | 500 | 500 | 2500 | 2975 | 0.74 | 1819.57 | G300E | 38235691.67 | 300.01 | G300E | 0 | 0
1329 | Story33 | C18 | 32 MPa RC Column (50 cm x 50 cm) | Column | 32MPa | Concrete Rectangular | 500 | 500 | 2500 | 2975 | 0.74 | 1819.57 | G300E | 45356850 | 355.89 | G300E | 0 | 0
1330 | Story33 | C19 | 32 MPa RC Column (50 cm x 50 cm) | Column | 32MPa | Concrete Rectangular | 500 | 500 | 2500 | 2975 | 0.74 | 1819.57 | G300E | 50279483.33 | 394.51 | G300E | 0 | 0
1331 | Story33 | C2 | 32 MPa RC Column (50 cm x 50 cm) | Column | 32MPa | Concrete Rectangular | 500 | 500 | 2500 | 2975 | 0.74 | 1819.57 | G300E | 37024866.67 | 290.51 | G300E | 0 | 0
1332 | Story33 | C22 | 32 MPa RC Column (50 cm x 50 cm) | Column | 32MPa | Concrete Rectangular | 500 | 500 | 2500 | 2975 | 0.74 | 1819.57 | G300E | 50273533.33 | 394.46 | G300E | 0 | 0
1333 | Story33 | C23 | 32 MPa RC Column (50 cm x 50 cm) | Column | 32MPa | Concrete Rectangular | 500 | 500 | 2500 | 2975 | 0.74 | 1819.57 | G300E | 45354866.67 | 355.87 | G300E | 0 | 0
1334 | Story33 | C24 | 32 MPa RC Column (50 cm x 50 cm) | Column | 32MPa | Concrete Rectangular | 500 | 500 | 2500 | 2975 | 0.74 | 1819.57 | G300E | 38235691.67 | 300.01 | G300E | 0 | 0
1335 | Story33 | C25 | 32 MPa RC Column (50 cm x 50 cm) | Column | 32MPa | Concrete Rectangular | 500 | 500 | 2500 | 2975 | 0.74 | 1819.57 | G300E | 38235691.67 | 300.01 | G300E | 0 | 0
1336 | Story33 | C26 | 32 MPa RC Column (50 cm x 50 cm) | Column | 32MPa | Concrete Rectangular | 500 | 500 | 2500 | 2975 | 0.74 | 1819.57 | G300E | 45356850 | 355.89 | G300E | 0 | 0
1337 | Story33 | C27 | 32 MPa RC Column (50 cm x 50 cm) | Column | 32MPa | Concrete Rectangular | 500 | 500 | 2500 | 2975 | 0.74 | 1819.57 | G300E | 50279483.33 | 394.51 | G300E | 0 | 0
1338 | Story33 | C3 | 32 MPa RC Column (50 cm x 50 cm) | Column | 32MPa | Concrete Rectangular | 500 | 500 | 2500 | 2975 | 0.74 | 1819.57 | G300E | 37163700 | 291.6 | G300E | 0 | 0
1339 | Story33 | C30 | 32 MPa RC Column (50 cm x 50 cm) | Column | 32MPa | Concrete Rectangular | 500 | 500 | 2500 | 2975 | 0.74 | 1819.57 | G300E | 50295350 | 394.64 | G300E | 0 | 0
1340 | Story33 | C31 | 32 MPa RC Column (50 cm x 50 cm) | Column | 32MPa | Concrete Rectangular | 500 | 500 | 2500 | 2975 | 0.74 | 1819.57 | G300E | 45353875 | 355.86 | G300E | 0 | 0
1341 | Story33 | C32 | 32 MPa RC Column (50 cm x 50 cm) | Column | 32MPa | Concrete Rectangular | 500 | 500 | 2500 | 2975 | 0.74 | 1819.57 | G300E | 38224783.33 | 299.93 | G300E | 0 | 0
1342 | Story33 | C33 | 32 MPa RC Column (50 cm x 50 cm) | Column | 32MPa | Concrete Rectangular | 500 | 500 | 2500 | 2975 | 0.74 | 1819.57 | G300E | 37126016.67 | 291.3 | G300E | 0 | 0
1343 | Story33 | C34 | 32 MPa RC Column (50 cm x 50 cm) | Column | 32MPa | Concrete Rectangular | 500 | 500 | 2500 | 2975 | 0.74 | 1819.57 | G300E | 41573641.67 | 326.2 | G300E | 0 | 0
1344 | Story33 | C35 | 32 MPa RC Column (50 cm x 50 cm) | Column | 32MPa | Concrete Rectangular | 500 | 500 | 2500 | 2975 | 0.74 | 1819.57 | G300E | 41765033.33 | 327.7 | G300E | 0 | 0
1345 | Story33 | C36 | 32 MPa RC Column (50 cm x 50 cm) | Column | 32MPa | Concrete Rectangular | 500 | 500 | 2500 | 2975 | 0.74 | 1819.57 | G300E | 46098616.67 | 361.71 | G300E | 0 | 0
1346 | Story33 | C37 | 32 MPa RC Column (50 cm x 50 cm) | Column | 32MPa | Concrete Rectangular | 500 | 500 | 2500 | 2975 | 0.74 | 1819.57 | G300E | 46091675 | 361.65 | G300E | 0 | 0
1347 | Story33 | C38 | 32 MPa RC Column (50 cm x 50 cm) | Column | 32MPa | Concrete Rectangular | 500 | 500 | 2500 | 2975 | 0.74 | 1819.57 | G300E | 41750158.33 | 327.59 | G300E | 0 | 0
1348 | Story33 | C39 | 32 MPa RC Column (50 cm x 50 cm) | Column | 32MPa | Concrete Rectangular | 500 | 500 | 2500 | 2975 | 0.74 | 1819.57 | G300E | 41586533.33 | 326.3 | G300E | 0 | 0
1349 | Story33 | C4 | 32 MPa RC Column (50 cm x 50 cm) | Column | 32MPa | Concrete Rectangular | 500 | 500 | 2500 | 2975 | 0.74 | 1819.57 | G300E | 37465166.67 | 293.97 | G300E | 0 | 0
1350 | Story33 | C40 | 32 MPa RC Column (50 cm x 50 cm) | Column | 32MPa | Concrete Rectangular | 500 | 500 | 2500 | 2975 | 0.74 | 1819.57 | G300E | 37213283.33 | 291.99 | G300E | 0 | 0
1351 | Story33 | C41 | 32 MPa RC Column (50 cm x 50 cm) | Column | 32MPa | Concrete Rectangular | 500 | 500 | 2500 | 2975 | 0.74 | 1819.57 | G300E | 31548883.33 | 247.54 | G300E | 0 | 0
1352 | Story33 | C42 | 32 MPa RC Column (50 cm x 50 cm) | Column | 32MPa | Concrete Rectangular | 500 | 500 | 2500 | 2975 | 0.74 | 1819.57 | G300E | 37026850 | 290.53 | G300E | 0 | 0
1353 | Story33 | C43 | 32 MPa RC Column (50 cm x 50 cm) | Column | 32MPa | Concrete Rectangular | 500 | 500 | 2500 | 2975 | 0.74 | 1819.57 | G300E | 37164691.67 | 291.61 | G300E | 0 | 0
1354 | Story33 | C44 | 32 MPa RC Column (50 cm x 50 cm) | Column | 32MPa | Concrete Rectangular | 500 | 500 | 2500 | 2975 | 0.74 | 1819.57 | G300E | 37465166.67 | 293.97 | G300E | 0 | 0
1355 | Story33 | C45 | 32 MPa RC Column (50 cm x 50 cm) | Column | 32MPa | Concrete Rectangular | 500 | 500 | 2500 | 2975 | 0.74 | 1819.57 | G300E | 37465166.67 | 293.97 | G300E | 0 | 0
1356 | Story33 | C46 | 32 MPa RC Column (50 cm x 50 cm) | Column | 32MPa | Concrete Rectangular | 500 | 500 | 2500 | 2975 | 0.74 | 1819.57 | G300E | 37154775 | 291.53 | G300E | 0 | 0
1357 | Story33 | C47 | 32 MPa RC Column (50 cm x 50 cm) | Column | 32MPa | Concrete Rectangular | 500 | 500 | 2500 | 2975 | 0.74 | 1819.57 | G300E | 37015941.67 | 290.44 | G300E | 0 | 0
1358 | Story33 | C48 | 32 MPa RC Column (50 cm x 50 cm) | Column | 32MPa | Concrete Rectangular | 500 | 500 | 2500 | 2975 | 0.74 | 1819.57 | G300E | 31536983.33 | 247.45 | G300E | 0 | 0
1359 | Story33 | C5 | 32 MPa RC Column (50 cm x 50 cm) | Column | 32MPa | Concrete Rectangular | 500 | 500 | 2500 | 2975 | 0.74 | 1819.57 | G300E | 37465166.67 | 293.97 | G300E | 0 | 0
1360 | Story33 | C6 | 32 MPa RC Column (50 cm x 50 cm) | Column | 32MPa | Concrete Rectangular | 500 | 500 | 2500 | 2975 | 0.74 | 1819.57 | G300E | 37164691.67 | 291.61 | G300E | 0 | 0
1361 | Story33 | C7 | 32 MPa RC Column (50 cm x 50 cm) | Column | 32MPa | Concrete Rectangular | 500 | 500 | 2500 | 2975 | 0.74 | 1819.57 | G300E | 37026850 | 290.53 | G300E | 0 | 0
1362 | Story33 | C8 | 32 MPa RC Column (50 cm x 50 cm) | Column | 32MPa | Concrete Rectangular | 500 | 500 | 2500 | 2975 | 0.74 | 1819.57 | G300E | 31547891.67 | 247.54 | G300E | 0 | 0
1363 | Story33 | C9 | 32 MPa RC Column (50 cm x 50 cm) | Column | 32MPa | Concrete Rectangular | 500 | 500 | 2500 | 2975 | 0.74 | 1819.57 | G300E | 37125025 | 291.3 | G300E | 0 | 0
1364 | Story34 | C1 | 32 MPa RC Column (50 cm x 50 cm) | Column | 32MPa | Concrete Rectangular | 500 | 500 | 2500 | 2975 | 0.74 | 1819.57 | G300E | 28453891.67 | 223.26 | G300E | 0 | 0
1365 | Story34 | C10 | 32 MPa RC Column (50 cm x 50 cm) | Column | 32MPa | Concrete Rectangular | 500 | 500 | 2500 | 2975 | 0.74 | 1819.57 | G300E | 35284491.67 | 276.86 | G300E | 0 | 0
1366 | Story34 | C11 | 32 MPa RC Column (50 cm x 50 cm) | Column | 32MPa | Concrete Rectangular | 500 | 500 | 2500 | 2975 | 0.74 | 1819.57 | G300E | 35435225 | 278.04 | G300E | 0 | 0
1367 | Story34 | C12 | 32 MPa RC Column (50 cm x 50 cm) | Column | 32MPa | Concrete Rectangular | 500 | 500 | 2500 | 2975 | 0.74 | 1819.57 | G300E | 35609758.33 | 279.41 | G300E | 0 | 0
1368 | Story34 | C13 | 32 MPa RC Column (50 cm x 50 cm) | Column | 32MPa | Concrete Rectangular | 500 | 500 | 2500 | 2975 | 0.74 | 1819.57 | G300E | 35609758.33 | 279.41 | G300E | 0 | 0
1369 | Story34 | C14 | 32 MPa RC Column (50 cm x 50 cm) | Column | 32MPa | Concrete Rectangular | 500 | 500 | 2500 | 2975 | 0.74 | 1819.57 | G300E | 35436216.67 | 278.05 | G300E | 0 | 0
1370 | Story34 | C15 | 32 MPa RC Column (50 cm x 50 cm) | Column | 32MPa | Concrete Rectangular | 500 | 500 | 2500 | 2975 | 0.74 | 1819.57 | G300E | 35285483.33 | 276.86 | G300E | 0 | 0
1371 | Story34 | C16 | 32 MPa RC Column (50 cm x 50 cm) | Column | 32MPa | Concrete Rectangular | 500 | 500 | 2500 | 2975 | 0.74 | 1819.57 | G300E | 30425325 | 238.73 | G300E | 0 | 0
1372 | Story34 | C17 | 32 MPa RC Column (50 cm x 50 cm) | Column | 32MPa | Concrete Rectangular | 500 | 500 | 2500 | 2975 | 0.74 | 1819.57 | G300E | 32437416.67 | 254.52 | G300E | 0 | 0
1373 | Story34 | C18 | 32 MPa RC Column (50 cm x 50 cm) | Column | 32MPa | Concrete Rectangular | 500 | 500 | 2500 | 2975 | 0.74 | 1819.57 | G300E | 35908250 | 281.75 | G300E | 0 | 0
1374 | Story34 | C19 | 32 MPa RC Column (50 cm x 50 cm) | Column | 32MPa | Concrete Rectangular | 500 | 500 | 2500 | 2975 | 0.74 | 1819.57 | G300E | 40873525 | 320.71 | G300E | 0 | 0
1375 | Story34 | C2 | 32 MPa RC Column (50 cm x 50 cm) | Column | 32MPa | Concrete Rectangular | 500 | 500 | 2500 | 2975 | 0.74 | 1819.57 | G300E | 31781925 | 249.37 | G300E | 0 | 0
1376 | Story34 | C22 | 32 MPa RC Column (50 cm x 50 cm) | Column | 32MPa | Concrete Rectangular | 500 | 500 | 2500 | 2975 | 0.74 | 1819.57 | G300E | 40874516.67 | 320.72 | G300E | 0 | 0
1377 | Story34 | C23 | 32 MPa RC Column (50 cm x 50 cm) | Column | 32MPa | Concrete Rectangular | 500 | 500 | 2500 | 2975 | 0.74 | 1819.57 | G300E | 35908250 | 281.75 | G300E | 0 | 0
1378 | Story34 | C24 | 32 MPa RC Column (50 cm x 50 cm) | Column | 32MPa | Concrete Rectangular | 500 | 500 | 2500 | 2975 | 0.74 | 1819.57 | G300E | 32437416.67 | 254.52 | G300E | 0 | 0
1379 | Story34 | C25 | 32 MPa RC Column (50 cm x 50 cm) | Column | 32MPa | Concrete Rectangular | 500 | 500 | 2500 | 2975 | 0.74 | 1819.57 | G300E | 32437416.67 | 254.52 | G300E | 0 | 0
1380 | Story34 | C26 | 32 MPa RC Column (50 cm x 50 cm) | Column | 32MPa | Concrete Rectangular | 500 | 500 | 2500 | 2975 | 0.74 | 1819.57 | G300E | 35908250 | 281.75 | G300E | 0 | 0
1381 | Story34 | C27 | 32 MPa RC Column (50 cm x 50 cm) | Column | 32MPa | Concrete Rectangular | 500 | 500 | 2500 | 2975 | 0.74 | 1819.57 | G300E | 40874516.67 | 320.72 | G300E | 0 | 0
1382 | Story34 | C3 | 32 MPa RC Column (50 cm x 50 cm) | Column | 32MPa | Concrete Rectangular | 500 | 500 | 2500 | 2975 | 0.74 | 1819.57 | G300E | 31951500 | 250.7 | G300E | 0 | 0
1383 | Story34 | C30 | 32 MPa RC Column (50 cm x 50 cm) | Column | 32MPa | Concrete Rectangular | 500 | 500 | 2500 | 2975 | 0.74 | 1819.57 | G300E | 40882450 | 320.78 | G300E | 0 | 0
1384 | Story34 | C31 | 32 MPa RC Column (50 cm x 50 cm) | Column | 32MPa | Concrete Rectangular | 500 | 500 | 2500 | 2975 | 0.74 | 1819.57 | G300E | 35911225 | 281.77 | G300E | 0 | 0
1385 | Story34 | C32 | 32 MPa RC Column (50 cm x 50 cm) | Column | 32MPa | Concrete Rectangular | 500 | 500 | 2500 | 2975 | 0.74 | 1819.57 | G300E | 32437416.67 | 254.52 | G300E | 0 | 0
1386 | Story34 | C33 | 32 MPa RC Column (50 cm x 50 cm) | Column | 32MPa | Concrete Rectangular | 500 | 500 | 2500 | 2975 | 0.74 | 1819.57 | G300E | 30426316.67 | 238.74 | G300E | 0 | 0
1387 | Story34 | C34 | 32 MPa RC Column (50 cm x 50 cm) | Column | 32MPa | Concrete Rectangular | 500 | 500 | 2500 | 2975 | 0.74 | 1819.57 | G300E | 35286475 | 276.87 | G300E | 0 | 0
1388 | Story34 | C35 | 32 MPa RC Column (50 cm x 50 cm) | Column | 32MPa | Concrete Rectangular | 500 | 500 | 2500 | 2975 | 0.74 | 1819.57 | G300E | 35435225 | 278.04 | G300E | 0 | 0
1389 | Story34 | C36 | 32 MPa RC Column (50 cm x 50 cm) | Column | 32MPa | Concrete Rectangular | 500 | 500 | 2500 | 2975 | 0.74 | 1819.57 | G300E | 35610750 | 279.42 | G300E | 0 | 0
1390 | Story34 | C37 | 32 MPa RC Column (50 cm x 50 cm) | Column | 32MPa | Concrete Rectangular | 500 | 500 | 2500 | 2975 | 0.74 | 1819.57 | G300E | 35607775 | 279.39 | G300E | 0 | 0
1391 | Story34 | C38 | 32 MPa RC Column (50 cm x 50 cm) | Column | 32MPa | Concrete Rectangular | 500 | 500 | 2500 | 2975 | 0.74 | 1819.57 | G300E | 35420350 | 277.92 | G300E | 0 | 0
1392 | Story34 | C39 | 32 MPa RC Column (50 cm x 50 cm) | Column | 32MPa | Concrete Rectangular | 500 | 500 | 2500 | 2975 | 0.74 | 1819.57 | G300E | 35298375 | 276.96 | G300E | 0 | 0
1393 | Story34 | C4 | 32 MPa RC Column (50 cm x 50 cm) | Column | 32MPa | Concrete Rectangular | 500 | 500 | 2500 | 2975 | 0.74 | 1819.57 | G300E | 32243050 | 252.99 | G300E | 0 | 0
1394 | Story34 | C40 | 32 MPa RC Column (50 cm x 50 cm) | Column | 32MPa | Concrete Rectangular | 500 | 500 | 2500 | 2975 | 0.74 | 1819.57 | G300E | 30540358.33 | 239.63 | G300E | 0 | 0
1395 | Story34 | C41 | 32 MPa RC Column (50 cm x 50 cm) | Column | 32MPa | Concrete Rectangular | 500 | 500 | 2500 | 2975 | 0.74 | 1819.57 | G300E | 28453891.67 | 223.26 | G300E | 0 | 0
1396 | Story34 | C42 | 32 MPa RC Column (50 cm x 50 cm) | Column | 32MPa | Concrete Rectangular | 500 | 500 | 2500 | 2975 | 0.74 | 1819.57 | G300E | 31783908.33 | 249.39 | G300E | 0 | 0
1397 | Story34 | C43 | 32 MPa RC Column (50 cm x 50 cm) | Column | 32MPa | Concrete Rectangular | 500 | 500 | 2500 | 2975 | 0.74 | 1819.57 | G300E | 31952491.67 | 250.71 | G300E | 0 | 0
1398 | Story34 | C44 | 32 MPa RC Column (50 cm x 50 cm) | Column | 32MPa | Concrete Rectangular | 500 | 500 | 2500 | 2975 | 0.74 | 1819.57 | G300E | 32244041.67 | 253 | G300E | 0 | 0
1399 | Story34 | C45 | 32 MPa RC Column (50 cm x 50 cm) | Column | 32MPa | Concrete Rectangular | 500 | 500 | 2500 | 2975 | 0.74 | 1819.57 | G300E | 32243050 | 252.99 | G300E | 0 | 0
1400 | Story34 | C46 | 32 MPa RC Column (50 cm x 50 cm) | Column | 32MPa | Concrete Rectangular | 500 | 500 | 2500 | 2975 | 0.74 | 1819.57 | G300E | 31942575 | 250.63 | G300E | 0 | 0
1401 | Story34 | C47 | 32 MPa RC Column (50 cm x 50 cm) | Column | 32MPa | Concrete Rectangular | 500 | 500 | 2500 | 2975 | 0.74 | 1819.57 | G300E | 31772008.33 | 249.29 | G300E | 0 | 0
1402 | Story34 | C48 | 32 MPa RC Column (50 cm x 50 cm) | Column | 32MPa | Concrete Rectangular | 500 | 500 | 2500 | 2975 | 0.74 | 1819.57 | G300E | 28447941.67 | 223.21 | G300E | 0 | 0
1403 | Story34 | C5 | 32 MPa RC Column (50 cm x 50 cm) | Column | 32MPa | Concrete Rectangular | 500 | 500 | 2500 | 2975 | 0.74 | 1819.57 | G300E | 32244041.67 | 253 | G300E | 0 | 0
1404 | Story34 | C6 | 32 MPa RC Column (50 cm x 50 cm) | Column | 32MPa | Concrete Rectangular | 500 | 500 | 2500 | 2975 | 0.74 | 1819.57 | G300E | 31951500 | 250.7 | G300E | 0 | 0
1405 | Story34 | C7 | 32 MPa RC Column (50 cm x 50 cm) | Column | 32MPa | Concrete Rectangular | 500 | 500 | 2500 | 2975 | 0.74 | 1819.57 | G300E | 31783908.33 | 249.39 | G300E | 0 | 0
1406 | Story34 | C8 | 32 MPa RC Column (50 cm x 50 cm) | Column | 32MPa | Concrete Rectangular | 500 | 500 | 2500 | 2975 | 0.74 | 1819.57 | G300E | 28453891.67 | 223.26 | G300E | 0 | 0
1407 | Story34 | C9 | 32 MPa RC Column (50 cm x 50 cm) | Column | 32MPa | Concrete Rectangular | 500 | 500 | 2500 | 2975 | 0.74 | 1819.57 | G300E | 30424333.33 | 238.72 | G300E | 0 | 0
1408 | Story35 | C1 | 32 MPa RC Column (45 cm x 45 cm) | Column | 32MPa | Concrete Rectangular | 450 | 450 | 2025 | 2975 | 0.6 | 1473.85 | G300E | 39884833.33 | 312.95 | G300E | 0 | 0
1409 | Story35 | C10 | 32 MPa RC Column (45 cm x 45 cm) | Column | 32MPa | Concrete Rectangular | 450 | 450 | 2025 | 2975 | 0.6 | 1473.85 | G300E | 43769191.67 | 343.43 | G300E | 0 | 0
1410 | Story35 | C11 | 32 MPa RC Column (45 cm x 45 cm) | Column | 32MPa | Concrete Rectangular | 450 | 450 | 2025 | 2975 | 0.6 | 1473.85 | G300E | 43831666.67 | 343.92 | G300E | 0 | 0
1411 | Story35 | C12 | 32 MPa RC Column (45 cm x 45 cm) | Column | 32MPa | Concrete Rectangular | 450 | 450 | 2025 | 2975 | 0.6 | 1473.85 | G300E | 39685508.33 | 311.39 | G300E | 0 | 0
1412 | Story35 | C13 | 32 MPa RC Column (45 cm x 45 cm) | Column | 32MPa | Concrete Rectangular | 450 | 450 | 2025 | 2975 | 0.6 | 1473.85 | G300E | 39685508.33 | 311.39 | G300E | 0 | 0
1413 | Story35 | C14 | 32 MPa RC Column (45 cm x 45 cm) | Column | 32MPa | Concrete Rectangular | 450 | 450 | 2025 | 2975 | 0.6 | 1473.85 | G300E | 43833650 | 343.94 | G300E | 0 | 0
1414 | Story35 | C15 | 32 MPa RC Column (45 cm x 45 cm) | Column | 32MPa | Concrete Rectangular | 450 | 450 | 2025 | 2975 | 0.6 | 1473.85 | G300E | 43770183.33 | 343.44 | G300E | 0 | 0
1415 | Story35 | C16 | 32 MPa RC Column (45 cm x 45 cm) | Column | 32MPa | Concrete Rectangular | 450 | 450 | 2025 | 2975 | 0.6 | 1473.85 | G300E | 38138508.33 | 299.25 | G300E | 0 | 0
1416 | Story35 | C17 | 32 MPa RC Column (45 cm x 45 cm) | Column | 32MPa | Concrete Rectangular | 450 | 450 | 2025 | 2975 | 0.6 | 1473.85 | G300E | 41815608.33 | 328.1 | G300E | 0 | 0
1417 | Story35 | C18 | 32 MPa RC Column (45 cm x 45 cm) | Column | 32MPa | Concrete Rectangular | 450 | 450 | 2025 | 2975 | 0.6 | 1473.85 | G300E | 40905258.33 | 320.96 | G300E | 0 | 0
1418 | Story35 | C19 | 32 MPa RC Column (45 cm x 45 cm) | Column | 32MPa | Concrete Rectangular | 450 | 450 | 2025 | 2975 | 0.6 | 1473.85 | G300E | 46060933.33 | 361.41 | G300E | 0 | 0
1419 | Story35 | C2 | 32 MPa RC Column (45 cm x 45 cm) | Column | 32MPa | Concrete Rectangular | 450 | 450 | 2025 | 2975 | 0.6 | 1473.85 | G300E | 40825925 | 320.34 | G300E | 0 | 0
1420 | Story35 | C22 | 32 MPa RC Column (45 cm x 45 cm) | Column | 32MPa | Concrete Rectangular | 450 | 450 | 2025 | 2975 | 0.6 | 1473.85 | G300E | 46067875 | 361.47 | G300E | 0 | 0
1421 | Story35 | C23 | 32 MPa RC Column (45 cm x 45 cm) | Column | 32MPa | Concrete Rectangular | 450 | 450 | 2025 | 2975 | 0.6 | 1473.85 | G300E | 40908233.33 | 320.98 | G300E | 0 | 0
1422 | Story35 | C24 | 32 MPa RC Column (45 cm x 45 cm) | Column | 32MPa | Concrete Rectangular | 450 | 450 | 2025 | 2975 | 0.6 | 1473.85 | G300E | 41816600 | 328.11 | G300E | 0 | 0
1423 | Story35 | C25 | 32 MPa RC Column (45 cm x 45 cm) | Column | 32MPa | Concrete Rectangular | 450 | 450 | 2025 | 2975 | 0.6 | 1473.85 | G300E | 41815608.33 | 328.1 | G300E | 0 | 0
1424 | Story35 | C26 | 32 MPa RC Column (45 cm x 45 cm) | Column | 32MPa | Concrete Rectangular | 450 | 450 | 2025 | 2975 | 0.6 | 1473.85 | G300E | 40905258.33 | 320.96 | G300E | 0 | 0
1425 | Story35 | C27 | 32 MPa RC Column (45 cm x 45 cm) | Column | 32MPa | Concrete Rectangular | 450 | 450 | 2025 | 2975 | 0.6 | 1473.85 | G300E | 46060933.33 | 361.41 | G300E | 0 | 0
1426 | Story35 | C3 | 32 MPa RC Column (45 cm x 45 cm) | Column | 32MPa | Concrete Rectangular | 450 | 450 | 2025 | 2975 | 0.6 | 1473.85 | G300E | 41097641.67 | 322.47 | G300E | 0 | 0
1427 | Story35 | C30 | 32 MPa RC Column (45 cm x 45 cm) | Column | 32MPa | Concrete Rectangular | 450 | 450 | 2025 | 2975 | 0.6 | 1473.85 | G300E | 46061925 | 361.42 | G300E | 0 | 0
1428 | Story35 | C31 | 32 MPa RC Column (45 cm x 45 cm) | Column | 32MPa | Concrete Rectangular | 450 | 450 | 2025 | 2975 | 0.6 | 1473.85 | G300E | 40917158.33 | 321.05 | G300E | 0 | 0
1429 | Story35 | C32 | 32 MPa RC Column (45 cm x 45 cm) | Column | 32MPa | Concrete Rectangular | 450 | 450 | 2025 | 2975 | 0.6 | 1473.85 | G300E | 41826516.67 | 328.19 | G300E | 0 | 0
1430 | Story35 | C33 | 32 MPa RC Column (45 cm x 45 cm) | Column | 32MPa | Concrete Rectangular | 450 | 450 | 2025 | 2975 | 0.6 | 1473.85 | G300E | 38138508.33 | 299.25 | G300E | 0 | 0
1431 | Story35 | C34 | 32 MPa RC Column (45 cm x 45 cm) | Column | 32MPa | Concrete Rectangular | 450 | 450 | 2025 | 2975 | 0.6 | 1473.85 | G300E | 43770183.33 | 343.44 | G300E | 0 | 0
1432 | Story35 | C35 | 32 MPa RC Column (45 cm x 45 cm) | Column | 32MPa | Concrete Rectangular | 450 | 450 | 2025 | 2975 | 0.6 | 1473.85 | G300E | 43832658.33 | 343.93 | G300E | 0 | 0
1433 | Story35 | C36 | 32 MPa RC Column (45 cm x 45 cm) | Column | 32MPa | Concrete Rectangular | 450 | 450 | 2025 | 2975 | 0.6 | 1473.85 | G300E | 39687491.67 | 311.4 | G300E | 0 | 0
1434 | Story35 | C37 | 32 MPa RC Column (45 cm x 45 cm) | Column | 32MPa | Concrete Rectangular | 450 | 450 | 2025 | 2975 | 0.6 | 1473.85 | G300E | 39688483.33 | 311.41 | G300E | 0 | 0
1435 | Story35 | C38 | 32 MPa RC Column (45 cm x 45 cm) | Column | 32MPa | Concrete Rectangular | 450 | 450 | 2025 | 2975 | 0.6 | 1473.85 | G300E | 43820758.33 | 343.83 | G300E | 0 | 0
1436 | Story35 | C39 | 32 MPa RC Column (45 cm x 45 cm) | Column | 32MPa | Concrete Rectangular | 450 | 450 | 2025 | 2975 | 0.6 | 1473.85 | G300E | 43781091.67 | 343.52 | G300E | 0 | 0
1437 | Story35 | C4 | 32 MPa RC Column (45 cm x 45 cm) | Column | 32MPa | Concrete Rectangular | 450 | 450 | 2025 | 2975 | 0.6 | 1473.85 | G300E | 42026833.33 | 329.76 | G300E | 0 | 0
1438 | Story35 | C40 | 32 MPa RC Column (45 cm x 45 cm) | Column | 32MPa | Concrete Rectangular | 450 | 450 | 2025 | 2975 | 0.6 | 1473.85 | G300E | 38221808.33 | 299.9 | G300E | 0 | 0
1439 | Story35 | C41 | 32 MPa RC Column (45 cm x 45 cm) | Column | 32MPa | Concrete Rectangular | 450 | 450 | 2025 | 2975 | 0.6 | 1473.85 | G300E | 39886816.67 | 312.97 | G300E | 0 | 0
1440 | Story35 | C42 | 32 MPa RC Column (45 cm x 45 cm) | Column | 32MPa | Concrete Rectangular | 450 | 450 | 2025 | 2975 | 0.6 | 1473.85 | G300E | 40825925 | 320.34 | G300E | 0 | 0
1441 | Story35 | C43 | 32 MPa RC Column (45 cm x 45 cm) | Column | 32MPa | Concrete Rectangular | 450 | 450 | 2025 | 2975 | 0.6 | 1473.85 | G300E | 41098633.33 | 322.48 | G300E | 0 | 0
1442 | Story35 | C44 | 32 MPa RC Column (45 cm x 45 cm) | Column | 32MPa | Concrete Rectangular | 450 | 450 | 2025 | 2975 | 0.6 | 1473.85 | G300E | 42026833.33 | 329.76 | G300E | 0 | 0
1443 | Story35 | C45 | 32 MPa RC Column (45 cm x 45 cm) | Column | 32MPa | Concrete Rectangular | 450 | 450 | 2025 | 2975 | 0.6 | 1473.85 | G300E | 42026833.33 | 329.76 | G300E | 0 | 0
1444 | Story35 | C46 | 32 MPa RC Column (45 cm x 45 cm) | Column | 32MPa | Concrete Rectangular | 450 | 450 | 2025 | 2975 | 0.6 | 1473.85 | G300E | 41092683.33 | 322.43 | G300E | 0 | 0
1445 | Story35 | C47 | 32 MPa RC Column (45 cm x 45 cm) | Column | 32MPa | Concrete Rectangular | 450 | 450 | 2025 | 2975 | 0.6 | 1473.85 | G300E | 40817000 | 320.27 | G300E | 0 | 0
1446 | Story35 | C48 | 32 MPa RC Column (45 cm x 45 cm) | Column | 32MPa | Concrete Rectangular | 450 | 450 | 2025 | 2975 | 0.6 | 1473.85 | G300E | 39883841.67 | 312.94 | G300E | 0 | 0
1447 | Story35 | C5 | 32 MPa RC Column (45 cm x 45 cm) | Column | 32MPa | Concrete Rectangular | 450 | 450 | 2025 | 2975 | 0.6 | 1473.85 | G300E | 42026833.33 | 329.76 | G300E | 0 | 0
1448 | Story35 | C6 | 32 MPa RC Column (45 cm x 45 cm) | Column | 32MPa | Concrete Rectangular | 450 | 450 | 2025 | 2975 | 0.6 | 1473.85 | G300E | 41097641.67 | 322.47 | G300E | 0 | 0
1449 | Story35 | C7 | 32 MPa RC Column (45 cm x 45 cm) | Column | 32MPa | Concrete Rectangular | 450 | 450 | 2025 | 2975 | 0.6 | 1473.85 | G300E | 40824933.33 | 320.33 | G300E | 0 | 0
1450 | Story35 | C8 | 32 MPa RC Column (45 cm x 45 cm) | Column | 32MPa | Concrete Rectangular | 450 | 450 | 2025 | 2975 | 0.6 | 1473.85 | G300E | 39886816.67 | 312.97 | G300E | 0 | 0
1451 | Story35 | C9 | 32 MPa RC Column (45 cm x 45 cm) | Column | 32MPa | Concrete Rectangular | 450 | 450 | 2025 | 2975 | 0.6 | 1473.85 | G300E | 38137516.67 | 299.24 | G300E | 0 | 0
1452 | Story36 | C1 | 32 MPa RC Column (45 cm x 45 cm) | Column | 32MPa | Concrete Rectangular | 450 | 450 | 2025 | 2975 | 0.6 | 1473.85 | G300E | 36514158.33 | 286.5 | G300E | 0 | 0
1453 | Story36 | C10 | 32 MPa RC Column (45 cm x 45 cm) | Column | 32MPa | Concrete Rectangular | 450 | 450 | 2025 | 2975 | 0.6 | 1473.85 | G300E | 37342200 | 293 | G300E | 0 | 0
1454 | Story36 | C11 | 32 MPa RC Column (45 cm x 45 cm) | Column | 32MPa | Concrete Rectangular | 450 | 450 | 2025 | 2975 | 0.6 | 1473.85 | G300E | 37312450 | 292.77 | G300E | 0 | 0
1455 | Story36 | C12 | 32 MPa RC Column (45 cm x 45 cm) | Column | 32MPa | Concrete Rectangular | 450 | 450 | 2025 | 2975 | 0.6 | 1473.85 | G300E | 29015175 | 227.66 | G300E | 0 | 0
1456 | Story36 | C13 | 32 MPa RC Column (45 cm x 45 cm) | Column | 32MPa | Concrete Rectangular | 450 | 450 | 2025 | 2975 | 0.6 | 1473.85 | G300E | 29014183.33 | 227.66 | G300E | 0 | 0
1457 | Story36 | C14 | 32 MPa RC Column (45 cm x 45 cm) | Column | 32MPa | Concrete Rectangular | 450 | 450 | 2025 | 2975 | 0.6 | 1473.85 | G300E | 37314433.33 | 292.78 | G300E | 0 | 0
1458 | Story36 | C15 | 32 MPa RC Column (45 cm x 45 cm) | Column | 32MPa | Concrete Rectangular | 450 | 450 | 2025 | 2975 | 0.6 | 1473.85 | G300E | 37344183.33 | 293.02 | G300E | 0 | 0
1459 | Story36 | C16 | 32 MPa RC Column (45 cm x 45 cm) | Column | 32MPa | Concrete Rectangular | 450 | 450 | 2025 | 2975 | 0.6 | 1473.85 | G300E | 31731350 | 248.98 | G300E | 0 | 0
1460 | Story36 | C17 | 32 MPa RC Column (45 cm x 45 cm) | Column | 32MPa | Concrete Rectangular | 450 | 450 | 2025 | 2975 | 0.6 | 1473.85 | G300E | 36097658.33 | 283.24 | G300E | 0 | 0
1461 | Story36 | C18 | 32 MPa RC Column (45 cm x 45 cm) | Column | 32MPa | Concrete Rectangular | 450 | 450 | 2025 | 2975 | 0.6 | 1473.85 | G300E | 31166100 | 244.54 | G300E | 0 | 0
1462 | Story36 | C19 | 32 MPa RC Column (45 cm x 45 cm) | Column | 32MPa | Concrete Rectangular | 450 | 450 | 2025 | 2975 | 0.6 | 1473.85 | G300E | 36676791.67 | 287.78 | G300E | 0 | 0
1463 | Story36 | C2 | 32 MPa RC Column (45 cm x 45 cm) | Column | 32MPa | Concrete Rectangular | 450 | 450 | 2025 | 2975 | 0.6 | 1473.85 | G300E | 35700000 | 280.12 | G300E | 0 | 0
1464 | Story36 | C22 | 32 MPa RC Column (45 cm x 45 cm) | Column | 32MPa | Concrete Rectangular | 450 | 450 | 2025 | 2975 | 0.6 | 1473.85 | G300E | 36690675 | 287.89 | G300E | 0 | 0
1465 | Story36 | C23 | 32 MPa RC Column (45 cm x 45 cm) | Column | 32MPa | Concrete Rectangular | 450 | 450 | 2025 | 2975 | 0.6 | 1473.85 | G300E | 31172050 | 244.59 | G300E | 0 | 0
1466 | Story36 | C24 | 32 MPa RC Column (45 cm x 45 cm) | Column | 32MPa | Concrete Rectangular | 450 | 450 | 2025 | 2975 | 0.6 | 1473.85 | G300E | 36097658.33 | 283.24 | G300E | 0 | 0
1467 | Story36 | C25 | 32 MPa RC Column (45 cm x 45 cm) | Column | 32MPa | Concrete Rectangular | 450 | 450 | 2025 | 2975 | 0.6 | 1473.85 | G300E | 36097658.33 | 283.24 | G300E | 0 | 0
1468 | Story36 | C26 | 32 MPa RC Column (45 cm x 45 cm) | Column | 32MPa | Concrete Rectangular | 450 | 450 | 2025 | 2975 | 0.6 | 1473.85 | G300E | 31167091.67 | 244.55 | G300E | 0 | 0
1469 | Story36 | C27 | 32 MPa RC Column (45 cm x 45 cm) | Column | 32MPa | Concrete Rectangular | 450 | 450 | 2025 | 2975 | 0.6 | 1473.85 | G300E | 36676791.67 | 287.78 | G300E | 0 | 0
1470 | Story36 | C3 | 32 MPa RC Column (45 cm x 45 cm) | Column | 32MPa | Concrete Rectangular | 450 | 450 | 2025 | 2975 | 0.6 | 1473.85 | G300E | 36004441.67 | 282.5 | G300E | 0 | 0
1471 | Story36 | C30 | 32 MPa RC Column (45 cm x 45 cm) | Column | 32MPa | Concrete Rectangular | 450 | 450 | 2025 | 2975 | 0.6 | 1473.85 | G300E | 36669850 | 287.73 | G300E | 0 | 0
1472 | Story36 | C31 | 32 MPa RC Column (45 cm x 45 cm) | Column | 32MPa | Concrete Rectangular | 450 | 450 | 2025 | 2975 | 0.6 | 1473.85 | G300E | 31186925 | 244.7 | G300E | 0 | 0
1473 | Story36 | C32 | 32 MPa RC Column (45 cm x 45 cm) | Column | 32MPa | Concrete Rectangular | 450 | 450 | 2025 | 2975 | 0.6 | 1473.85 | G300E | 36119475 | 283.41 | G300E | 0 | 0
1474 | Story36 | C33 | 32 MPa RC Column (45 cm x 45 cm) | Column | 32MPa | Concrete Rectangular | 450 | 450 | 2025 | 2975 | 0.6 | 1473.85 | G300E | 31732341.67 | 248.98 | G300E | 0 | 0
1475 | Story36 | C34 | 32 MPa RC Column (45 cm x 45 cm) | Column | 32MPa | Concrete Rectangular | 450 | 450 | 2025 | 2975 | 0.6 | 1473.85 | G300E | 37344183.33 | 293.02 | G300E | 0 | 0
1476 | Story36 | C35 | 32 MPa RC Column (45 cm x 45 cm) | Column | 32MPa | Concrete Rectangular | 450 | 450 | 2025 | 2975 | 0.6 | 1473.85 | G300E | 37312450 | 292.77 | G300E | 0 | 0
1477 | Story36 | C36 | 32 MPa RC Column (45 cm x 45 cm) | Column | 32MPa | Concrete Rectangular | 450 | 450 | 2025 | 2975 | 0.6 | 1473.85 | G300E | 29016166.67 | 227.67 | G300E | 0 | 0
1478 | Story36 | C37 | 32 MPa RC Column (45 cm x 45 cm) | Column | 32MPa | Concrete Rectangular | 450 | 450 | 2025 | 2975 | 0.6 | 1473.85 | G300E | 29022116.67 | 227.72 | G300E | 0 | 0
1479 | Story36 | C38 | 32 MPa RC Column (45 cm x 45 cm) | Column | 32MPa | Concrete Rectangular | 450 | 450 | 2025 | 2975 | 0.6 | 1473.85 | G300E | 37300550 | 292.67 | G300E | 0 | 0
1480 | Story36 | C39 | 32 MPa RC Column (45 cm x 45 cm) | Column | 32MPa | Concrete Rectangular | 450 | 450 | 2025 | 2975 | 0.6 | 1473.85 | G300E | 37352116.67 | 293.08 | G300E | 0 | 0
1481 | Story36 | C4 | 32 MPa RC Column (45 cm x 45 cm) | Column | 32MPa | Concrete Rectangular | 450 | 450 | 2025 | 2975 | 0.6 | 1473.85 | G300E | 36896941.67 | 289.51 | G300E | 0 | 0
1482 | Story36 | C40 | 32 MPa RC Column (45 cm x 45 cm) | Column | 32MPa | Concrete Rectangular | 450 | 450 | 2025 | 2975 | 0.6 | 1473.85 | G300E | 31808700 | 249.58 | G300E | 0 | 0
1483 | Story36 | C41 | 32 MPa RC Column (45 cm x 45 cm) | Column | 32MPa | Concrete Rectangular | 450 | 450 | 2025 | 2975 | 0.6 | 1473.85 | G300E | 36514158.33 | 286.5 | G300E | 0 | 0
1484 | Story36 | C42 | 32 MPa RC Column (45 cm x 45 cm) | Column | 32MPa | Concrete Rectangular | 450 | 450 | 2025 | 2975 | 0.6 | 1473.85 | G300E | 35700000 | 280.12 | G300E | 0 | 0
1485 | Story36 | C43 | 32 MPa RC Column (45 cm x 45 cm) | Column | 32MPa | Concrete Rectangular | 450 | 450 | 2025 | 2975 | 0.6 | 1473.85 | G300E | 36005433.33 | 282.51 | G300E | 0 | 0
1486 | Story36 | C44 | 32 MPa RC Column (45 cm x 45 cm) | Column | 32MPa | Concrete Rectangular | 450 | 450 | 2025 | 2975 | 0.6 | 1473.85 | G300E | 36897933.33 | 289.51 | G300E | 0 | 0
1487 | Story36 | C45 | 32 MPa RC Column (45 cm x 45 cm) | Column | 32MPa | Concrete Rectangular | 450 | 450 | 2025 | 2975 | 0.6 | 1473.85 | G300E | 36897933.33 | 289.51 | G300E | 0 | 0
1488 | Story36 | C46 | 32 MPa RC Column (45 cm x 45 cm) | Column | 32MPa | Concrete Rectangular | 450 | 450 | 2025 | 2975 | 0.6 | 1473.85 | G300E | 36001466.67 | 282.48 | G300E | 0 | 0
1489 | Story36 | C47 | 32 MPa RC Column (45 cm x 45 cm) | Column | 32MPa | Concrete Rectangular | 450 | 450 | 2025 | 2975 | 0.6 | 1473.85 | G300E | 35688100 | 280.02 | G300E | 0 | 0
1490 | Story36 | C48 | 32 MPa RC Column (45 cm x 45 cm) | Column | 32MPa | Concrete Rectangular | 450 | 450 | 2025 | 2975 | 0.6 | 1473.85 | G300E | 36517133.33 | 286.53 | G300E | 0 | 0
1491 | Story36 | C5 | 32 MPa RC Column (45 cm x 45 cm) | Column | 32MPa | Concrete Rectangular | 450 | 450 | 2025 | 2975 | 0.6 | 1473.85 | G300E | 36896941.67 | 289.51 | G300E | 0 | 0
1492 | Story36 | C6 | 32 MPa RC Column (45 cm x 45 cm) | Column | 32MPa | Concrete Rectangular | 450 | 450 | 2025 | 2975 | 0.6 | 1473.85 | G300E | 36004441.67 | 282.5 | G300E | 0 | 0
1493 | Story36 | C7 | 32 MPa RC Column (45 cm x 45 cm) | Column | 32MPa | Concrete Rectangular | 450 | 450 | 2025 | 2975 | 0.6 | 1473.85 | G300E | 35700000 | 280.12 | G300E | 0 | 0
1494 | Story36 | C8 | 32 MPa RC Column (45 cm x 45 cm) | Column | 32MPa | Concrete Rectangular | 450 | 450 | 2025 | 2975 | 0.6 | 1473.85 | G300E | 36515150 | 286.51 | G300E | 0 | 0
1495 | Story36 | C9 | 32 MPa RC Column (45 cm x 45 cm) | Column | 32MPa | Concrete Rectangular | 450 | 450 | 2025 | 2975 | 0.6 | 1473.85 | G300E | 31730358.33 | 248.97 | G300E | 0 | 0
1496 | Story37 | C1 | 32 MPa RC Column (42.5 cm x 42.5 cm) | Column | 32MPa | Concrete Rectangular | 425 | 425 | 1806.3 | 2975 | 0.54 | 1314.64 | G300E | 40172416.67 | 315.21 | G300E | 0 | 0
1497 | Story37 | C10 | 32 MPa RC Column (42.5 cm x 42.5 cm) | Column | 32MPa | Concrete Rectangular | 425 | 425 | 1806.3 | 2975 | 0.54 | 1314.64 | G300E | 37954058.33 | 297.8 | G300E | 0 | 0
1498 | Story37 | C11 | 32 MPa RC Column (42.5 cm x 42.5 cm) | Column | 32MPa | Concrete Rectangular | 425 | 425 | 1806.3 | 2975 | 0.54 | 1314.64 | G300E | 37840016.67 | 296.91 | G300E | 0 | 0
1499 | Story37 | C12 | 32 MPa RC Column (42.5 cm x 42.5 cm) | Column | 32MPa | Concrete Rectangular | 425 | 425 | 1806.3 | 2975 | 0.54 | 1314.64 | G300E | 24943391.67 | 195.72 | G300E | 0 | 0
1500 | Story37 | C13 | 32 MPa RC Column (42.5 cm x 42.5 cm) | Column | 32MPa | Concrete Rectangular | 425 | 425 | 1806.3 | 2975 | 0.54 | 1314.64 | G300E | 24942400 | 195.71 | G300E | 0 | 0
1501 | Story37 | C14 | 32 MPa RC Column (42.5 cm x 42.5 cm) | Column | 32MPa | Concrete Rectangular | 425 | 425 | 1806.3 | 2975 | 0.54 | 1314.64 | G300E | 37842000 | 296.92 | G300E | 0 | 0
1502 | Story37 | C15 | 32 MPa RC Column (42.5 cm x 42.5 cm) | Column | 32MPa | Concrete Rectangular | 425 | 425 | 1806.3 | 2975 | 0.54 | 1314.64 | G300E | 37955050 | 297.81 | G300E | 0 | 0
1503 | Story37 | C16 | 32 MPa RC Column (42.5 cm x 42.5 cm) | Column | 32MPa | Concrete Rectangular | 425 | 425 | 1806.3 | 2975 | 0.54 | 1314.64 | G300E | 31173041.67 | 244.6 | G300E | 0 | 0
1504 | Story37 | C17 | 32 MPa RC Column (42.5 cm x 42.5 cm) | Column | 32MPa | Concrete Rectangular | 425 | 425 | 1806.3 | 2975 | 0.54 | 1314.64 | G300E | 37545491.67 | 294.6 | G300E | 0 | 0
1505 | Story37 | C18 | 32 MPa RC Column (42.5 cm x 42.5 cm) | Column | 32MPa | Concrete Rectangular | 425 | 425 | 1806.3 | 2975 | 0.54 | 1314.64 | G300E | 28087966.67 | 220.39 | G300E | 0 | 0
1506 | Story37 | C19 | 32 MPa RC Column (42.5 cm x 42.5 cm) | Column | 32MPa | Concrete Rectangular | 425 | 425 | 1806.3 | 2975 | 0.54 | 1314.64 | G300E | 34233325 | 268.61 | G300E | 0 | 0
1507 | Story37 | C2 | 32 MPa RC Column (42.5 cm x 42.5 cm) | Column | 32MPa | Concrete Rectangular | 425 | 425 | 1806.3 | 2975 | 0.54 | 1314.64 | G300E | 36287066.67 | 284.72 | G300E | 0 | 0
1508 | Story37 | C22 | 32 MPa RC Column (42.5 cm x 42.5 cm) | Column | 32MPa | Concrete Rectangular | 425 | 425 | 1806.3 | 2975 | 0.54 | 1314.64 | G300E | 34255141.67 | 268.78 | G300E | 0 | 0
1509 | Story37 | C23 | 32 MPa RC Column (42.5 cm x 42.5 cm) | Column | 32MPa | Concrete Rectangular | 425 | 425 | 1806.3 | 2975 | 0.54 | 1314.64 | G300E | 28094908.33 | 220.44 | G300E | 0 | 0
1510 | Story37 | C24 | 32 MPa RC Column (42.5 cm x 42.5 cm) | Column | 32MPa | Concrete Rectangular | 425 | 425 | 1806.3 | 2975 | 0.54 | 1314.64 | G300E | 37547475 | 294.61 | G300E | 0 | 0
1511 | Story37 | C25 | 32 MPa RC Column (42.5 cm x 42.5 cm) | Column | 32MPa | Concrete Rectangular | 425 | 425 | 1806.3 | 2975 | 0.54 | 1314.64 | G300E | 37546483.33 | 294.6 | G300E | 0 | 0
1512 | Story37 | C26 | 32 MPa RC Column (42.5 cm x 42.5 cm) | Column | 32MPa | Concrete Rectangular | 425 | 425 | 1806.3 | 2975 | 0.54 | 1314.64 | G300E | 28087966.67 | 220.39 | G300E | 0 | 0
1513 | Story37 | C27 | 32 MPa RC Column (42.5 cm x 42.5 cm) | Column | 32MPa | Concrete Rectangular | 425 | 425 | 1806.3 | 2975 | 0.54 | 1314.64 | G300E | 34234316.67 | 268.62 | G300E | 0 | 0
1514 | Story37 | C3 | 32 MPa RC Column (42.5 cm x 42.5 cm) | Column | 32MPa | Concrete Rectangular | 425 | 425 | 1806.3 | 2975 | 0.54 | 1314.64 | G300E | 36732325 | 288.22 | G300E | 0 | 0
1515 | Story37 | C30 | 32 MPa RC Column (42.5 cm x 42.5 cm) | Column | 32MPa | Concrete Rectangular | 425 | 425 | 1806.3 | 2975 | 0.54 | 1314.64 | G300E | 34214483.33 | 268.46 | G300E | 0 | 0
1516 | Story37 | C31 | 32 MPa RC Column (42.5 cm x 42.5 cm) | Column | 32MPa | Concrete Rectangular | 425 | 425 | 1806.3 | 2975 | 0.54 | 1314.64 | G300E | 28113750 | 220.59 | G300E | 0 | 0
1517 | Story37 | C32 | 32 MPa RC Column (42.5 cm x 42.5 cm) | Column | 32MPa | Concrete Rectangular | 425 | 425 | 1806.3 | 2975 | 0.54 | 1314.64 | G300E | 37579208.33 | 294.86 | G300E | 0 | 0
1518 | Story37 | C33 | 32 MPa RC Column (42.5 cm x 42.5 cm) | Column | 32MPa | Concrete Rectangular | 425 | 425 | 1806.3 | 2975 | 0.54 | 1314.64 | G300E | 31173041.67 | 244.6 | G300E | 0 | 0
1519 | Story37 | C34 | 32 MPa RC Column (42.5 cm x 42.5 cm) | Column | 32MPa | Concrete Rectangular | 425 | 425 | 1806.3 | 2975 | 0.54 | 1314.64 | G300E | 37955050 | 297.81 | G300E | 0 | 0
1520 | Story37 | C35 | 32 MPa RC Column (42.5 cm x 42.5 cm) | Column | 32MPa | Concrete Rectangular | 425 | 425 | 1806.3 | 2975 | 0.54 | 1314.64 | G300E | 37841008.33 | 296.91 | G300E | 0 | 0
1521 | Story37 | C36 | 32 MPa RC Column (42.5 cm x 42.5 cm) | Column | 32MPa | Concrete Rectangular | 425 | 425 | 1806.3 | 2975 | 0.54 | 1314.64 | G300E | 24945375 | 195.73 | G300E | 0 | 0
1522 | Story37 | C37 | 32 MPa RC Column (42.5 cm x 42.5 cm) | Column | 32MPa | Concrete Rectangular | 425 | 425 | 1806.3 | 2975 | 0.54 | 1314.64 | G300E | 24956283.33 | 195.82 | G300E | 0 | 0
1523 | Story37 | C38 | 32 MPa RC Column (42.5 cm x 42.5 cm) | Column | 32MPa | Concrete Rectangular | 425 | 425 | 1806.3 | 2975 | 0.54 | 1314.64 | G300E | 37832083.33 | 296.84 | G300E | 0 | 0
1524 | Story37 | C39 | 32 MPa RC Column (42.5 cm x 42.5 cm) | Column | 32MPa | Concrete Rectangular | 425 | 425 | 1806.3 | 2975 | 0.54 | 1314.64 | G300E | 37962983.33 | 297.87 | G300E | 0 | 0
1525 | Story37 | C4 | 32 MPa RC Column (42.5 cm x 42.5 cm) | Column | 32MPa | Concrete Rectangular | 425 | 425 | 1806.3 | 2975 | 0.54 | 1314.64 | G300E | 38520300 | 302.24 | G300E | 0 | 0
1526 | Story37 | C40 | 32 MPa RC Column (42.5 cm x 42.5 cm) | Column | 32MPa | Concrete Rectangular | 425 | 425 | 1806.3 | 2975 | 0.54 | 1314.64 | G300E | 31231550 | 245.05 | G300E | 0 | 0
1527 | Story37 | C41 | 32 MPa RC Column (42.5 cm x 42.5 cm) | Column | 32MPa | Concrete Rectangular | 425 | 425 | 1806.3 | 2975 | 0.54 | 1314.64 | G300E | 40172416.67 | 315.21 | G300E | 0 | 0
1528 | Story37 | C42 | 32 MPa RC Column (42.5 cm x 42.5 cm) | Column | 32MPa | Concrete Rectangular | 425 | 425 | 1806.3 | 2975 | 0.54 | 1314.64 | G300E | 36289050 | 284.74 | G300E | 0 | 0
1529 | Story37 | C43 | 32 MPa RC Column (42.5 cm x 42.5 cm) | Column | 32MPa | Concrete Rectangular | 425 | 425 | 1806.3 | 2975 | 0.54 | 1314.64 | G300E | 36733316.67 | 288.22 | G300E | 0 | 0
1530 | Story37 | C44 | 32 MPa RC Column (42.5 cm x 42.5 cm) | Column | 32MPa | Concrete Rectangular | 425 | 425 | 1806.3 | 2975 | 0.54 | 1314.64 | G300E | 38521291.67 | 302.25 | G300E | 0 | 0
1531 | Story37 | C45 | 32 MPa RC Column (42.5 cm x 42.5 cm) | Column | 32MPa | Concrete Rectangular | 425 | 425 | 1806.3 | 2975 | 0.54 | 1314.64 | G300E | 38520300 | 302.24 | G300E | 0 | 0
1532 | Story37 | C46 | 32 MPa RC Column (42.5 cm x 42.5 cm) | Column | 32MPa | Concrete Rectangular | 425 | 425 | 1806.3 | 2975 | 0.54 | 1314.64 | G300E | 36735300 | 288.24 | G300E | 0 | 0
1533 | Story37 | C47 | 32 MPa RC Column (42.5 cm x 42.5 cm) | Column | 32MPa | Concrete Rectangular | 425 | 425 | 1806.3 | 2975 | 0.54 | 1314.64 | G300E | 36281116.67 | 284.68 | G300E | 0 | 0
1534 | Story37 | C48 | 32 MPa RC Column (42.5 cm x 42.5 cm) | Column | 32MPa | Concrete Rectangular | 425 | 425 | 1806.3 | 2975 | 0.54 | 1314.64 | G300E | 40181341.67 | 315.28 | G300E | 0 | 0
1535 | Story37 | C5 | 32 MPa RC Column (42.5 cm x 42.5 cm) | Column | 32MPa | Concrete Rectangular | 425 | 425 | 1806.3 | 2975 | 0.54 | 1314.64 | G300E | 38520300 | 302.24 | G300E | 0 | 0
1536 | Story37 | C6 | 32 MPa RC Column (42.5 cm x 42.5 cm) | Column | 32MPa | Concrete Rectangular | 425 | 425 | 1806.3 | 2975 | 0.54 | 1314.64 | G300E | 36732325 | 288.22 | G300E | 0 | 0
1537 | Story37 | C7 | 32 MPa RC Column (42.5 cm x 42.5 cm) | Column | 32MPa | Concrete Rectangular | 425 | 425 | 1806.3 | 2975 | 0.54 | 1314.64 | G300E | 36289050 | 284.74 | G300E | 0 | 0
1538 | Story37 | C8 | 32 MPa RC Column (42.5 cm x 42.5 cm) | Column | 32MPa | Concrete Rectangular | 425 | 425 | 1806.3 | 2975 | 0.54 | 1314.64 | G300E | 40173408.33 | 315.22 | G300E | 0 | 0
1539 | Story37 | C9 | 32 MPa RC Column (42.5 cm x 42.5 cm) | Column | 32MPa | Concrete Rectangular | 425 | 425 | 1806.3 | 2975 | 0.54 | 1314.64 | G300E | 31173041.67 | 244.6 | G300E | 0 | 0
1540 | Story38 | C1 | 32 MPa RC Column (42.5 cm x 42.5 cm) | Column | 32MPa | Concrete Rectangular | 425 | 425 | 1806.3 | 2975 | 0.54 | 1314.64 | G300E | 37299558.33 | 292.67 | G300E | 0 | 0
1541 | Story38 | C10 | 32 MPa RC Column (42.5 cm x 42.5 cm) | Column | 32MPa | Concrete Rectangular | 425 | 425 | 1806.3 | 2975 | 0.54 | 1314.64 | G300E | 31514175 | 247.27 | G300E | 0 | 0
1542 | Story38 | C11 | 32 MPa RC Column (42.5 cm x 42.5 cm) | Column | 32MPa | Concrete Rectangular | 425 | 425 | 1806.3 | 2975 | 0.54 | 1314.64 | G300E | 31424925 | 246.57 | G300E | 0 | 0
1543 | Story38 | C12 | 32 MPa RC Column (42.5 cm x 42.5 cm) | Column | 32MPa | Concrete Rectangular | 425 | 425 | 1806.3 | 2975 | 0.54 | 1314.64 | G300E | 14435691.67 | 113.27 | G300E | 0 | 0
1544 | Story38 | C13 | 32 MPa RC Column (42.5 cm x 42.5 cm) | Column | 32MPa | Concrete Rectangular | 425 | 425 | 1806.3 | 2975 | 0.54 | 1314.64 | G300E | 14433708.33 | 113.25 | G300E | 0 | 0
1545 | Story38 | C14 | 32 MPa RC Column (42.5 cm x 42.5 cm) | Column | 32MPa | Concrete Rectangular | 425 | 425 | 1806.3 | 2975 | 0.54 | 1314.64 | G300E | 31426908.33 | 246.59 | G300E | 0 | 0
1546 | Story38 | C15 | 32 MPa RC Column (42.5 cm x 42.5 cm) | Column | 32MPa | Concrete Rectangular | 425 | 425 | 1806.3 | 2975 | 0.54 | 1314.64 | G300E | 31517150 | 247.3 | G300E | 0 | 0
1547 | Story38 | C16 | 32 MPa RC Column (42.5 cm x 42.5 cm) | Column | 32MPa | Concrete Rectangular | 425 | 425 | 1806.3 | 2975 | 0.54 | 1314.64 | G300E | 25449141.67 | 199.68 | G300E | 0 | 0
1548 | Story38 | C17 | 32 MPa RC Column (42.5 cm x 42.5 cm) | Column | 32MPa | Concrete Rectangular | 425 | 425 | 1806.3 | 2975 | 0.54 | 1314.64 | G300E | 32017941.67 | 251.22 | G300E | 0 | 0
1549 | Story38 | C18 | 32 MPa RC Column (42.5 cm x 42.5 cm) | Column | 32MPa | Concrete Rectangular | 425 | 425 | 1806.3 | 2975 | 0.54 | 1314.64 | G300E | 18157416.67 | 142.47 | G300E | 0 | 0
1550 | Story38 | C19 | 32 MPa RC Column (42.5 cm x 42.5 cm) | Column | 32MPa | Concrete Rectangular | 425 | 425 | 1806.3 | 2975 | 0.54 | 1314.64 | G300E | 24992975 | 196.1 | G300E | 0 | 0
1551 | Story38 | C2 | 32 MPa RC Column (42.5 cm x 42.5 cm) | Column | 32MPa | Concrete Rectangular | 425 | 425 | 1806.3 | 2975 | 0.54 | 1314.64 | G300E | 32051658.33 | 251.49 | G300E | 0 | 0
1552 | Story38 | C22 | 32 MPa RC Column (42.5 cm x 42.5 cm) | Column | 32MPa | Concrete Rectangular | 425 | 425 | 1806.3 | 2975 | 0.54 | 1314.64 | G300E | 25022725 | 196.34 | G300E | 0 | 0
1553 | Story38 | C23 | 32 MPa RC Column (42.5 cm x 42.5 cm) | Column | 32MPa | Concrete Rectangular | 425 | 425 | 1806.3 | 2975 | 0.54 | 1314.64 | G300E | 18166341.67 | 142.54 | G300E | 0 | 0
1554 | Story38 | C24 | 32 MPa RC Column (42.5 cm x 42.5 cm) | Column | 32MPa | Concrete Rectangular | 425 | 425 | 1806.3 | 2975 | 0.54 | 1314.64 | G300E | 32019925 | 251.24 | G300E | 0 | 0
1555 | Story38 | C25 | 32 MPa RC Column (42.5 cm x 42.5 cm) | Column | 32MPa | Concrete Rectangular | 425 | 425 | 1806.3 | 2975 | 0.54 | 1314.64 | G300E | 32018933.33 | 251.23 | G300E | 0 | 0
1556 | Story38 | C26 | 32 MPa RC Column (42.5 cm x 42.5 cm) | Column | 32MPa | Concrete Rectangular | 425 | 425 | 1806.3 | 2975 | 0.54 | 1314.64 | G300E | 18158408.33 | 142.48 | G300E | 0 | 0
1557 | Story38 | C27 | 32 MPa RC Column (42.5 cm x 42.5 cm) | Column | 32MPa | Concrete Rectangular | 425 | 425 | 1806.3 | 2975 | 0.54 | 1314.64 | G300E | 24992975 | 196.1 | G300E | 0 | 0
1558 | Story38 | C3 | 32 MPa RC Column (42.5 cm x 42.5 cm) | Column | 32MPa | Concrete Rectangular | 425 | 425 | 1806.3 | 2975 | 0.54 | 1314.64 | G300E | 32561375 | 255.49 | G300E | 0 | 0
1559 | Story38 | C30 | 32 MPa RC Column (42.5 cm x 42.5 cm) | Column | 32MPa | Concrete Rectangular | 425 | 425 | 1806.3 | 2975 | 0.54 | 1314.64 | G300E | 24964216.67 | 195.88 | G300E | 0 | 0
1560 | Story38 | C31 | 32 MPa RC Column (42.5 cm x 42.5 cm) | Column | 32MPa | Concrete Rectangular | 425 | 425 | 1806.3 | 2975 | 0.54 | 1314.64 | G300E | 18192125 | 142.74 | G300E | 0 | 0
1561 | Story38 | C32 | 32 MPa RC Column (42.5 cm x 42.5 cm) | Column | 32MPa | Concrete Rectangular | 425 | 425 | 1806.3 | 2975 | 0.54 | 1314.64 | G300E | 32063558.33 | 251.58 | G300E | 0 | 0
1562 | Story38 | C33 | 32 MPa RC Column (42.5 cm x 42.5 cm) | Column | 32MPa | Concrete Rectangular | 425 | 425 | 1806.3 | 2975 | 0.54 | 1314.64 | G300E | 25448150 | 199.68 | G300E | 0 | 0
1563 | Story38 | C34 | 32 MPa RC Column (42.5 cm x 42.5 cm) | Column | 32MPa | Concrete Rectangular | 425 | 425 | 1806.3 | 2975 | 0.54 | 1314.64 | G300E | 31517150 | 247.3 | G300E | 0 | 0
1564 | Story38 | C35 | 32 MPa RC Column (42.5 cm x 42.5 cm) | Column | 32MPa | Concrete Rectangular | 425 | 425 | 1806.3 | 2975 | 0.54 | 1314.64 | G300E | 31424925 | 246.57 | G300E | 0 | 0
1565 | Story38 | C36 | 32 MPa RC Column (42.5 cm x 42.5 cm) | Column | 32MPa | Concrete Rectangular | 425 | 425 | 1806.3 | 2975 | 0.54 | 1314.64 | G300E | 14435691.67 | 113.27 | G300E | 0 | 0
1566 | Story38 | C37 | 32 MPa RC Column (42.5 cm x 42.5 cm) | Column | 32MPa | Concrete Rectangular | 425 | 425 | 1806.3 | 2975 | 0.54 | 1314.64 | G300E | 14448583.33 | 113.37 | G300E | 0 | 0
1567 | Story38 | C38 | 32 MPa RC Column (42.5 cm x 42.5 cm) | Column | 32MPa | Concrete Rectangular | 425 | 425 | 1806.3 | 2975 | 0.54 | 1314.64 | G300E | 31417983.33 | 246.52 | G300E | 0 | 0
1568 | Story38 | C39 | 32 MPa RC Column (42.5 cm x 42.5 cm) | Column | 32MPa | Concrete Rectangular | 425 | 425 | 1806.3 | 2975 | 0.54 | 1314.64 | G300E | 31520125 | 247.32 | G300E | 0 | 0
1569 | Story38 | C4 | 32 MPa RC Column (42.5 cm x 42.5 cm) | Column | 32MPa | Concrete Rectangular | 425 | 425 | 1806.3 | 2975 | 0.54 | 1314.64 | G300E | 34025075 | 266.97 | G300E | 0 | 0
1570 | Story38 | C40 | 32 MPa RC Column (42.5 cm x 42.5 cm) | Column | 32MPa | Concrete Rectangular | 425 | 425 | 1806.3 | 2975 | 0.54 | 1314.64 | G300E | 25506658.33 | 200.13 | G300E | 0 | 0
1571 | Story38 | C41 | 32 MPa RC Column (42.5 cm x 42.5 cm) | Column | 32MPa | Concrete Rectangular | 425 | 425 | 1806.3 | 2975 | 0.54 | 1314.64 | G300E | 37299558.33 | 292.67 | G300E | 0 | 0
1572 | Story38 | C42 | 32 MPa RC Column (42.5 cm x 42.5 cm) | Column | 32MPa | Concrete Rectangular | 425 | 425 | 1806.3 | 2975 | 0.54 | 1314.64 | G300E | 32052650 | 251.5 | G300E | 0 | 0
1573 | Story38 | C43 | 32 MPa RC Column (42.5 cm x 42.5 cm) | Column | 32MPa | Concrete Rectangular | 425 | 425 | 1806.3 | 2975 | 0.54 | 1314.64 | G300E | 32563358.33 | 255.5 | G300E | 0 | 0
1574 | Story38 | C44 | 32 MPa RC Column (42.5 cm x 42.5 cm) | Column | 32MPa | Concrete Rectangular | 425 | 425 | 1806.3 | 2975 | 0.54 | 1314.64 | G300E | 34025075 | 266.97 | G300E | 0 | 0
1575 | Story38 | C45 | 32 MPa RC Column (42.5 cm x 42.5 cm) | Column | 32MPa | Concrete Rectangular | 425 | 425 | 1806.3 | 2975 | 0.54 | 1314.64 | G300E | 34024083.33 | 266.97 | G300E | 0 | 0
1576 | Story38 | C46 | 32 MPa RC Column (42.5 cm x 42.5 cm) | Column | 32MPa | Concrete Rectangular | 425 | 425 | 1806.3 | 2975 | 0.54 | 1314.64 | G300E | 32563358.33 | 255.5 | G300E | 0 | 0
1577 | Story38 | C47 | 32 MPa RC Column (42.5 cm x 42.5 cm) | Column | 32MPa | Concrete Rectangular | 425 | 425 | 1806.3 | 2975 | 0.54 | 1314.64 | G300E | 32041741.67 | 251.41 | G300E | 0 | 0
1578 | Story38 | C48 | 32 MPa RC Column (42.5 cm x 42.5 cm) | Column | 32MPa | Concrete Rectangular | 425 | 425 | 1806.3 | 2975 | 0.54 | 1314.64 | G300E | 37313441.67 | 292.78 | G300E | 0 | 0
1579 | Story38 | C5 | 32 MPa RC Column (42.5 cm x 42.5 cm) | Column | 32MPa | Concrete Rectangular | 425 | 425 | 1806.3 | 2975 | 0.54 | 1314.64 | G300E | 34025075 | 266.97 | G300E | 0 | 0
1580 | Story38 | C6 | 32 MPa RC Column (42.5 cm x 42.5 cm) | Column | 32MPa | Concrete Rectangular | 425 | 425 | 1806.3 | 2975 | 0.54 | 1314.64 | G300E | 32561375 | 255.49 | G300E | 0 | 0
1581 | Story38 | C7 | 32 MPa RC Column (42.5 cm x 42.5 cm) | Column | 32MPa | Concrete Rectangular | 425 | 425 | 1806.3 | 2975 | 0.54 | 1314.64 | G300E | 32051658.33 | 251.49 | G300E | 0 | 0
1582 | Story38 | C8 | 32 MPa RC Column (42.5 cm x 42.5 cm) | Column | 32MPa | Concrete Rectangular | 425 | 425 | 1806.3 | 2975 | 0.54 | 1314.64 | G300E | 37300550 | 292.67 | G300E | 0 | 0
1583 | Story38 | C9 | 32 MPa RC Column (42.5 cm x 42.5 cm) | Column | 32MPa | Concrete Rectangular | 425 | 425 | 1806.3 | 2975 | 0.54 | 1314.64 | G300E | 25447158.33 | 199.67 | G300E | 0 | 0
1584 | Story39 | C1 | 32 MPa RC Column (42.5 cm x 42.5 cm) | Column | 32MPa | Concrete Rectangular | 425 | 425 | 1806.3 | 2950 | 0.53 | 1303.59 | G300E | 33316316.67 | 261.41 | G300E | 0 | 0
1585 | Story39 | C10 | 32 MPa RC Column (42.5 cm x 42.5 cm) | Column | 32MPa | Concrete Rectangular | 425 | 425 | 1806.3 | 2950 | 0.53 | 1303.59 | G300E | 24816383.33 | 194.72 | G300E | 0 | 0
1586 | Story39 | C11 | 32 MPa RC Column (42.5 cm x 42.5 cm) | Column | 32MPa | Concrete Rectangular | 425 | 425 | 1806.3 | 2950 | 0.53 | 1303.59 | G300E | 24714116.67 | 193.92 | G300E | 0 | 0
1587 | Story39 | C12 | 32 MPa RC Column (42.5 cm x 42.5 cm) | Column | 32MPa | Concrete Rectangular | 425 | 425 | 1806.3 | 2950 | 0.53 | 1303.59 | G300E | 5327700 | 41.8 | G300E | 0 | 0
1588 | Story39 | C13 | 32 MPa RC Column (42.5 cm x 42.5 cm) | Column | 32MPa | Concrete Rectangular | 425 | 425 | 1806.3 | 2950 | 0.53 | 1303.59 | G300E | 5327700 | 41.8 | G300E | 0 | 0
1589 | Story39 | C14 | 32 MPa RC Column (42.5 cm x 42.5 cm) | Column | 32MPa | Concrete Rectangular | 425 | 425 | 1806.3 | 2950 | 0.53 | 1303.59 | G300E | 24715100 | 193.92 | G300E | 0 | 0
1590 | Story39 | C15 | 32 MPa RC Column (42.5 cm x 42.5 cm) | Column | 32MPa | Concrete Rectangular | 425 | 425 | 1806.3 | 2950 | 0.53 | 1303.59 | G300E | 24819333.33 | 194.74 | G300E | 0 | 0
1591 | Story39 | C16 | 32 MPa RC Column (42.5 cm x 42.5 cm) | Column | 32MPa | Concrete Rectangular | 425 | 425 | 1806.3 | 2950 | 0.53 | 1303.59 | G300E | 16915300 | 132.72 | G300E | 0 | 0
1592 | Story39 | C17 | 32 MPa RC Column (42.5 cm x 42.5 cm) | Column | 32MPa | Concrete Rectangular | 425 | 425 | 1806.3 | 2950 | 0.53 | 1303.59 | G300E | 26334650 | 206.63 | G300E | 0 | 0
1593 | Story39 | C18 | 32 MPa RC Column (42.5 cm x 42.5 cm) | Column | 32MPa | Concrete Rectangular | 425 | 425 | 1806.3 | 2950 | 0.53 | 1303.59 | G300E | 7844050 | 61.55 | G300E | 0 | 0
1594 | Story39 | C19 | 32 MPa RC Column (42.5 cm x 42.5 cm) | Column | 32MPa | Concrete Rectangular | 425 | 425 | 1806.3 | 2950 | 0.53 | 1303.59 | G300E | 15290833.33 | 119.98 | G300E | 0 | 0
1595 | Story39 | C2 | 32 MPa RC Column (42.5 cm x 42.5 cm) | Column | 32MPa | Concrete Rectangular | 425 | 425 | 1806.3 | 2950 | 0.53 | 1303.59 | G300E | 22638300 | 177.63 | G300E | 0 | 0
1596 | Story39 | C22 | 32 MPa RC Column (42.5 cm x 42.5 cm) | Column | 32MPa | Concrete Rectangular | 425 | 425 | 1806.3 | 2950 | 0.53 | 1303.59 | G300E | 15321316.67 | 120.22 | G300E | 0 | 0
1597 | Story39 | C23 | 32 MPa RC Column (42.5 cm x 42.5 cm) | Column | 32MPa | Concrete Rectangular | 425 | 425 | 1806.3 | 2950 | 0.53 | 1303.59 | G300E | 7853883.33 | 61.62 | G300E | 0 | 0
1598 | Story39 | C24 | 32 MPa RC Column (42.5 cm x 42.5 cm) | Column | 32MPa | Concrete Rectangular | 425 | 425 | 1806.3 | 2950 | 0.53 | 1303.59 | G300E | 26334650 | 206.63 | G300E | 0 | 0
1599 | Story39 | C25 | 32 MPa RC Column (42.5 cm x 42.5 cm) | Column | 32MPa | Concrete Rectangular | 425 | 425 | 1806.3 | 2950 | 0.53 | 1303.59 | G300E | 26334650 | 206.63 | G300E | 0 | 0
1600 | Story39 | C26 | 32 MPa RC Column (42.5 cm x 42.5 cm) | Column | 32MPa | Concrete Rectangular | 425 | 425 | 1806.3 | 2950 | 0.53 | 1303.59 | G300E | 7844050 | 61.55 | G300E | 0 | 0
1601 | Story39 | C27 | 32 MPa RC Column (42.5 cm x 42.5 cm) | Column | 32MPa | Concrete Rectangular | 425 | 425 | 1806.3 | 2950 | 0.53 | 1303.59 | G300E | 15291816.67 | 119.99 | G300E | 0 | 0
1602 | Story39 | C3 | 32 MPa RC Column (42.5 cm x 42.5 cm) | Column | 32MPa | Concrete Rectangular | 425 | 425 | 1806.3 | 2950 | 0.53 | 1303.59 | G300E | 23394483.33 | 183.56 | G300E | 0 | 0
1603 | Story39 | C30 | 32 MPa RC Column (42.5 cm x 42.5 cm) | Column | 32MPa | Concrete Rectangular | 425 | 425 | 1806.3 | 2950 | 0.53 | 1303.59 | G300E | 15246583.33 | 119.63 | G300E | 0 | 0
1604 | Story39 | C31 | 32 MPa RC Column (42.5 cm x 42.5 cm) | Column | 32MPa | Concrete Rectangular | 425 | 425 | 1806.3 | 2950 | 0.53 | 1303.59 | G300E | 7878466.67 | 61.82 | G300E | 0 | 0
1605 | Story39 | C32 | 32 MPa RC Column (42.5 cm x 42.5 cm) | Column | 32MPa | Concrete Rectangular | 425 | 425 | 1806.3 | 2950 | 0.53 | 1303.59 | G300E | 26390700 | 207.07 | G300E | 0 | 0
1606 | Story39 | C33 | 32 MPa RC Column (42.5 cm x 42.5 cm) | Column | 32MPa | Concrete Rectangular | 425 | 425 | 1806.3 | 2950 | 0.53 | 1303.59 | G300E | 16907433.33 | 132.66 | G300E | 0 | 0
1607 | Story39 | C34 | 32 MPa RC Column (42.5 cm x 42.5 cm) | Column | 32MPa | Concrete Rectangular | 425 | 425 | 1806.3 | 2950 | 0.53 | 1303.59 | G300E | 24818350 | 194.73 | G300E | 0 | 0
1608 | Story39 | C35 | 32 MPa RC Column (42.5 cm x 42.5 cm) | Column | 32MPa | Concrete Rectangular | 425 | 425 | 1806.3 | 2950 | 0.53 | 1303.59 | G300E | 24714116.67 | 193.92 | G300E | 0 | 0
1609 | Story39 | C36 | 32 MPa RC Column (42.5 cm x 42.5 cm) | Column | 32MPa | Concrete Rectangular | 425 | 425 | 1806.3 | 2950 | 0.53 | 1303.59 | G300E | 5327700 | 41.8 | G300E | 0 | 0
1610 | Story39 | C37 | 32 MPa RC Column (42.5 cm x 42.5 cm) | Column | 32MPa | Concrete Rectangular | 425 | 425 | 1806.3 | 2950 | 0.53 | 1303.59 | G300E | 5327700 | 41.8 | G300E | 0 | 0
1611 | Story39 | C38 | 32 MPa RC Column (42.5 cm x 42.5 cm) | Column | 32MPa | Concrete Rectangular | 425 | 425 | 1806.3 | 2950 | 0.53 | 1303.59 | G300E | 24708216.67 | 193.87 | G300E | 0 | 0
1612 | Story39 | C39 | 32 MPa RC Column (42.5 cm x 42.5 cm) | Column | 32MPa | Concrete Rectangular | 425 | 425 | 1806.3 | 2950 | 0.53 | 1303.59 | G300E | 24826216.67 | 194.8 | G300E | 0 | 0
1613 | Story39 | C4 | 32 MPa RC Column (42.5 cm x 42.5 cm) | Column | 32MPa | Concrete Rectangular | 425 | 425 | 1806.3 | 2950 | 0.53 | 1303.59 | G300E | 27355350 | 214.64 | G300E | 0 | 0
1614 | Story39 | C40 | 32 MPa RC Column (42.5 cm x 42.5 cm) | Column | 32MPa | Concrete Rectangular | 425 | 425 | 1806.3 | 2950 | 0.53 | 1303.59 | G300E | 16707816.67 | 131.1 | G300E | 0 | 0
1615 | Story39 | C41 | 32 MPa RC Column (42.5 cm x 42.5 cm) | Column | 32MPa | Concrete Rectangular | 425 | 425 | 1806.3 | 2950 | 0.53 | 1303.59 | G300E | 33316316.67 | 261.41 | G300E | 0 | 0
1616 | Story39 | C42 | 32 MPa RC Column (42.5 cm x 42.5 cm) | Column | 32MPa | Concrete Rectangular | 425 | 425 | 1806.3 | 2950 | 0.53 | 1303.59 | G300E | 22641250 | 177.65 | G300E | 0 | 0
1617 | Story39 | C43 | 32 MPa RC Column (42.5 cm x 42.5 cm) | Column | 32MPa | Concrete Rectangular | 425 | 425 | 1806.3 | 2950 | 0.53 | 1303.59 | G300E | 23395466.67 | 183.57 | G300E | 0 | 0
1618 | Story39 | C44 | 32 MPa RC Column (42.5 cm x 42.5 cm) | Column | 32MPa | Concrete Rectangular | 425 | 425 | 1806.3 | 2950 | 0.53 | 1303.59 | G300E | 27357316.67 | 214.66 | G300E | 0 | 0
1619 | Story39 | C45 | 32 MPa RC Column (42.5 cm x 42.5 cm) | Column | 32MPa | Concrete Rectangular | 425 | 425 | 1806.3 | 2950 | 0.53 | 1303.59 | G300E | 27356333.33 | 214.65 | G300E | 0 | 0
1620 | Story39 | C46 | 32 MPa RC Column (42.5 cm x 42.5 cm) | Column | 32MPa | Concrete Rectangular | 425 | 425 | 1806.3 | 2950 | 0.53 | 1303.59 | G300E | 23407266.67 | 183.66 | G300E | 0 | 0
1621 | Story39 | C47 | 32 MPa RC Column (42.5 cm x 42.5 cm) | Column | 32MPa | Concrete Rectangular | 425 | 425 | 1806.3 | 2950 | 0.53 | 1303.59 | G300E | 22640266.67 | 177.64 | G300E | 0 | 0
1622 | Story39 | C48 | 32 MPa RC Column (42.5 cm x 42.5 cm) | Column | 32MPa | Concrete Rectangular | 425 | 425 | 1806.3 | 2950 | 0.53 | 1303.59 | G300E | 33340900 | 261.61 | G300E | 0 | 0
1623 | Story39 | C5 | 32 MPa RC Column (42.5 cm x 42.5 cm) | Column | 32MPa | Concrete Rectangular | 425 | 425 | 1806.3 | 2950 | 0.53 | 1303.59 | G300E | 27355350 | 214.64 | G300E | 0 | 0
1624 | Story39 | C6 | 32 MPa RC Column (42.5 cm x 42.5 cm) | Column | 32MPa | Concrete Rectangular | 425 | 425 | 1806.3 | 2950 | 0.53 | 1303.59 | G300E | 23395466.67 | 183.57 | G300E | 0 | 0
1625 | Story39 | C7 | 32 MPa RC Column (42.5 cm x 42.5 cm) | Column | 32MPa | Concrete Rectangular | 425 | 425 | 1806.3 | 2950 | 0.53 | 1303.59 | G300E | 22640266.67 | 177.64 | G300E | 0 | 0
1626 | Story39 | C8 | 32 MPa RC Column (42.5 cm x 42.5 cm) | Column | 32MPa | Concrete Rectangular | 425 | 425 | 1806.3 | 2950 | 0.53 | 1303.59 | G300E | 33317300 | 261.42 | G300E | 0 | 0
1627 | Story39 | C9 | 32 MPa RC Column (42.5 cm x 42.5 cm) | Column | 32MPa | Concrete Rectangular | 425 | 425 | 1806.3 | 2950 | 0.53 | 1303.59 | G300E | 16967416.67 | 133.13 | G300E | 0 | 0
1628 | Story4 | C1 | 32 MPa RC Column (80 cm x 80 cm) | Column | 32MPa | Concrete Rectangular | 800 | 800 | 6400 | 3125 | 2 | 4892.97 | G300E | 78293750 | 614.32 | G300E | 0 | 0
1629 | Story4 | C10 | 32 MPa RC Column (80 cm x 80 cm) | Column | 32MPa | Concrete Rectangular | 800 | 800 | 6400 | 3125 | 2 | 4892.97 | G300E | 147034375 | 1153.69 | G300E | 0 | 0
1630 | Story4 | C11 | 32 MPa RC Column (80 cm x 80 cm) | Column | 32MPa | Concrete Rectangular | 800 | 800 | 6400 | 3125 | 2 | 4892.97 | G300E | 143571875 | 1126.52 | G300E | 0 | 0
1631 | Story4 | C12 | 32 MPa RC Column (80 cm x 80 cm) | Column | 32MPa | Concrete Rectangular | 800 | 800 | 6400 | 3125 | 2 | 4892.97 | G300E | 97660416.67 | 766.28 | G300E | 0 | 0
1632 | Story4 | C13 | 32 MPa RC Column (80 cm x 80 cm) | Column | 32MPa | Concrete Rectangular | 800 | 800 | 6400 | 3125 | 2 | 4892.97 | G300E | 97654166.67 | 766.23 | G300E | 0 | 0
1633 | Story4 | C14 | 32 MPa RC Column (80 cm x 80 cm) | Column | 32MPa | Concrete Rectangular | 800 | 800 | 6400 | 3125 | 2 | 4892.97 | G300E | 143568750 | 1126.49 | G300E | 0 | 0
1634 | Story4 | C15 | 32 MPa RC Column (80 cm x 80 cm) | Column | 32MPa | Concrete Rectangular | 800 | 800 | 6400 | 3125 | 2 | 4892.97 | G300E | 147034375 | 1153.69 | G300E | 0 | 0
1635 | Story4 | C16 | 32 MPa RC Column (80 cm x 80 cm) | Column | 32MPa | Concrete Rectangular | 800 | 800 | 6400 | 3125 | 2 | 4892.97 | G300E | 91596875 | 718.7 | G300E | 0 | 0
1636 | Story4 | C17 | 32 MPa RC Column (80 cm x 80 cm) | Column | 32MPa | Concrete Rectangular | 800 | 800 | 6400 | 3125 | 2 | 4892.97 | G300E | 89416666.67 | 701.6 | G300E | 0 | 0
1637 | Story4 | C18 | 32 MPa RC Column (80 cm x 80 cm) | Column | 32MPa | Concrete Rectangular | 800 | 800 | 6400 | 3125 | 2 | 4892.97 | G300E | 101173958.33 | 793.85 | G300E | 0 | 0
1638 | Story4 | C19 | 32 MPa RC Column (80 cm x 80 cm) | Column | 32MPa | Concrete Rectangular | 800 | 800 | 6400 | 3125 | 2 | 4892.97 | G300E | 87214583.33 | 684.32 | G300E | 0 | 0
1639 | Story4 | C2 | 32 MPa RC Column (80 cm x 80 cm) | Column | 32MPa | Concrete Rectangular | 800 | 800 | 6400 | 3125 | 2 | 4892.97 | G300E | 87928125 | 689.92 | G300E | 0 | 0
1640 | Story4 | C22 | 32 MPa RC Column (80 cm x 80 cm) | Column | 32MPa | Concrete Rectangular | 800 | 800 | 6400 | 3125 | 2 | 4892.97 | G300E | 87186458.33 | 684.1 | G300E | 0 | 0
1641 | Story4 | C23 | 32 MPa RC Column (80 cm x 80 cm) | Column | 32MPa | Concrete Rectangular | 800 | 800 | 6400 | 3125 | 2 | 4892.97 | G300E | 101162500 | 793.76 | G300E | 0 | 0
1642 | Story4 | C24 | 32 MPa RC Column (80 cm x 80 cm) | Column | 32MPa | Concrete Rectangular | 800 | 800 | 6400 | 3125 | 2 | 4892.97 | G300E | 89415625 | 701.59 | G300E | 0 | 0
1643 | Story4 | C25 | 32 MPa RC Column (80 cm x 80 cm) | Column | 32MPa | Concrete Rectangular | 800 | 800 | 6400 | 3125 | 2 | 4892.97 | G300E | 89417708.33 | 701.6 | G300E | 0 | 0
1644 | Story4 | C26 | 32 MPa RC Column (80 cm x 80 cm) | Column | 32MPa | Concrete Rectangular | 800 | 800 | 6400 | 3125 | 2 | 4892.97 | G300E | 101173958.33 | 793.85 | G300E | 0 | 0
1645 | Story4 | C27 | 32 MPa RC Column (80 cm x 80 cm) | Column | 32MPa | Concrete Rectangular | 800 | 800 | 6400 | 3125 | 2 | 4892.97 | G300E | 87214583.33 | 684.32 | G300E | 0 | 0
1646 | Story4 | C3 | 32 MPa RC Column (80 cm x 80 cm) | Column | 32MPa | Concrete Rectangular | 800 | 800 | 6400 | 3125 | 2 | 4892.97 | G300E | 88003125 | 690.51 | G300E | 0 | 0
1647 | Story4 | C30 | 32 MPa RC Column (80 cm x 80 cm) | Column | 32MPa | Concrete Rectangular | 800 | 800 | 6400 | 3125 | 2 | 4892.97 | G300E | 87275000 | 684.79 | G300E | 0 | 0
1648 | Story4 | C31 | 32 MPa RC Column (80 cm x 80 cm) | Column | 32MPa | Concrete Rectangular | 800 | 800 | 6400 | 3125 | 2 | 4892.97 | G300E | 101146875 | 793.64 | G300E | 0 | 0
1649 | Story4 | C32 | 32 MPa RC Column (80 cm x 80 cm) | Column | 32MPa | Concrete Rectangular | 800 | 800 | 6400 | 3125 | 2 | 4892.97 | G300E | 89394791.67 | 701.42 | G300E | 0 | 0
1650 | Story4 | C33 | 32 MPa RC Column (80 cm x 80 cm) | Column | 32MPa | Concrete Rectangular | 800 | 800 | 6400 | 3125 | 2 | 4892.97 | G300E | 91598958.33 | 718.72 | G300E | 0 | 0
1651 | Story4 | C34 | 32 MPa RC Column (80 cm x 80 cm) | Column | 32MPa | Concrete Rectangular | 800 | 800 | 6400 | 3125 | 2 | 4892.97 | G300E | 147036458.33 | 1153.7 | G300E | 0 | 0
1652 | Story4 | C35 | 32 MPa RC Column (80 cm x 80 cm) | Column | 32MPa | Concrete Rectangular | 800 | 800 | 6400 | 3125 | 2 | 4892.97 | G300E | 143572916.67 | 1126.53 | G300E | 0 | 0
1653 | Story4 | C36 | 32 MPa RC Column (80 cm x 80 cm) | Column | 32MPa | Concrete Rectangular | 800 | 800 | 6400 | 3125 | 2 | 4892.97 | G300E | 97661458.33 | 766.29 | G300E | 0 | 0
1654 | Story4 | C37 | 32 MPa RC Column (80 cm x 80 cm) | Column | 32MPa | Concrete Rectangular | 800 | 800 | 6400 | 3125 | 2 | 4892.97 | G300E | 97643750 | 766.15 | G300E | 0 | 0
1655 | Story4 | C38 | 32 MPa RC Column (80 cm x 80 cm) | Column | 32MPa | Concrete Rectangular | 800 | 800 | 6400 | 3125 | 2 | 4892.97 | G300E | 143394791.67 | 1125.13 | G300E | 0 | 0
1656 | Story4 | C39 | 32 MPa RC Column (80 cm x 80 cm) | Column | 32MPa | Concrete Rectangular | 800 | 800 | 6400 | 3125 | 2 | 4892.97 | G300E | 146901041.67 | 1152.64 | G300E | 0 | 0
1657 | Story4 | C4 | 32 MPa RC Column (80 cm x 80 cm) | Column | 32MPa | Concrete Rectangular | 800 | 800 | 6400 | 3125 | 2 | 4892.97 | G300E | 87598958.33 | 687.33 | G300E | 0 | 0
1658 | Story4 | C40 | 32 MPa RC Column (80 cm x 80 cm) | Column | 32MPa | Concrete Rectangular | 800 | 800 | 6400 | 3125 | 2 | 4892.97 | G300E | 91840625 | 720.62 | G300E | 0 | 0
1659 | Story4 | C41 | 32 MPa RC Column (80 cm x 80 cm) | Column | 32MPa | Concrete Rectangular | 800 | 800 | 6400 | 3125 | 2 | 4892.97 | G300E | 78298958.33 | 614.36 | G300E | 0 | 0
1660 | Story4 | C42 | 32 MPa RC Column (80 cm x 80 cm) | Column | 32MPa | Concrete Rectangular | 800 | 800 | 6400 | 3125 | 2 | 4892.97 | G300E | 87933333.33 | 689.96 | G300E | 0 | 0
1661 | Story4 | C43 | 32 MPa RC Column (80 cm x 80 cm) | Column | 32MPa | Concrete Rectangular | 800 | 800 | 6400 | 3125 | 2 | 4892.97 | G300E | 88007291.67 | 690.54 | G300E | 0 | 0
1662 | Story4 | C44 | 32 MPa RC Column (80 cm x 80 cm) | Column | 32MPa | Concrete Rectangular | 800 | 800 | 6400 | 3125 | 2 | 4892.97 | G300E | 87605208.33 | 687.38 | G300E | 0 | 0
1663 | Story4 | C45 | 32 MPa RC Column (80 cm x 80 cm) | Column | 32MPa | Concrete Rectangular | 800 | 800 | 6400 | 3125 | 2 | 4892.97 | G300E | 87603125 | 687.37 | G300E | 0 | 0
1664 | Story4 | C46 | 32 MPa RC Column (80 cm x 80 cm) | Column | 32MPa | Concrete Rectangular | 800 | 800 | 6400 | 3125 | 2 | 4892.97 | G300E | 88006250 | 690.53 | G300E | 0 | 0
1665 | Story4 | C47 | 32 MPa RC Column (80 cm x 80 cm) | Column | 32MPa | Concrete Rectangular | 800 | 800 | 6400 | 3125 | 2 | 4892.97 | G300E | 87945833.33 | 690.06 | G300E | 0 | 0
1666 | Story4 | C48 | 32 MPa RC Column (80 cm x 80 cm) | Column | 32MPa | Concrete Rectangular | 800 | 800 | 6400 | 3125 | 2 | 4892.97 | G300E | 78306250 | 614.42 | G300E | 0 | 0
1667 | Story4 | C5 | 32 MPa RC Column (80 cm x 80 cm) | Column | 32MPa | Concrete Rectangular | 800 | 800 | 6400 | 3125 | 2 | 4892.97 | G300E | 87598958.33 | 687.33 | G300E | 0 | 0
1668 | Story4 | C6 | 32 MPa RC Column (80 cm x 80 cm) | Column | 32MPa | Concrete Rectangular | 800 | 800 | 6400 | 3125 | 2 | 4892.97 | G300E | 88003125 | 690.51 | G300E | 0 | 0
1669 | Story4 | C7 | 32 MPa RC Column (80 cm x 80 cm) | Column | 32MPa | Concrete Rectangular | 800 | 800 | 6400 | 3125 | 2 | 4892.97 | G300E | 87929166.67 | 689.92 | G300E | 0 | 0
1670 | Story4 | C8 | 32 MPa RC Column (80 cm x 80 cm) | Column | 32MPa | Concrete Rectangular | 800 | 800 | 6400 | 3125 | 2 | 4892.97 | G300E | 78295833.33 | 614.34 | G300E | 0 | 0
1671 | Story4 | C9 | 32 MPa RC Column (80 cm x 80 cm) | Column | 32MPa | Concrete Rectangular | 800 | 800 | 6400 | 3125 | 2 | 4892.97 | G300E | 91595833.33 | 718.69 | G300E | 0 | 0
1672 | Story40 | C1 | 32 MPa RC Column (42.5 cm x 42.5 cm) | Column | 32MPa | Concrete Rectangular | 425 | 425 | 1806.3 | 2950 | 0.53 | 1303.59 | G300E | 5327700 | 41.8 | G300E | 0 | 0
1673 | Story40 | C10 | 32 MPa RC Column (42.5 cm x 42.5 cm) | Column | 32MPa | Concrete Rectangular | 425 | 425 | 1806.3 | 2950 | 0.53 | 1303.59 | G300E | 19955766.67 | 156.58 | G300E | 0 | 0
1674 | Story40 | C11 | 32 MPa RC Column (42.5 cm x 42.5 cm) | Column | 32MPa | Concrete Rectangular | 425 | 425 | 1806.3 | 2950 | 0.53 | 1303.59 | G300E | 19738450 | 154.88 | G300E | 0 | 0
1675 | Story40 | C12 | 32 MPa RC Column (42.5 cm x 42.5 cm) | Column | 32MPa | Concrete Rectangular | 425 | 425 | 1806.3 | 2950 | 0.53 | 1303.59 | G300E | 5327700 | 41.8 | G300E | 0 | 0
1676 | Story40 | C13 | 32 MPa RC Column (42.5 cm x 42.5 cm) | Column | 32MPa | Concrete Rectangular | 425 | 425 | 1806.3 | 2950 | 0.53 | 1303.59 | G300E | 5327700 | 41.8 | G300E | 0 | 0
1677 | Story40 | C14 | 32 MPa RC Column (42.5 cm x 42.5 cm) | Column | 32MPa | Concrete Rectangular | 425 | 425 | 1806.3 | 2950 | 0.53 | 1303.59 | G300E | 19739433.33 | 154.88 | G300E | 0 | 0
1678 | Story40 | C15 | 32 MPa RC Column (42.5 cm x 42.5 cm) | Column | 32MPa | Concrete Rectangular | 425 | 425 | 1806.3 | 2950 | 0.53 | 1303.59 | G300E | 19956750 | 156.59 | G300E | 0 | 0
1679 | Story40 | C16 | 32 MPa RC Column (42.5 cm x 42.5 cm) | Column | 32MPa | Concrete Rectangular | 425 | 425 | 1806.3 | 2950 | 0.53 | 1303.59 | G300E | 5327700 | 41.8 | G300E | 0 | 0
1680 | Story40 | C17 | 32 MPa RC Column (42.5 cm x 42.5 cm) | Column | 32MPa | Concrete Rectangular | 425 | 425 | 1806.3 | 2950 | 0.53 | 1303.59 | G300E | 5327700 | 41.8 | G300E | 0 | 0
1681 | Story40 | C18 | 32 MPa RC Column (42.5 cm x 42.5 cm) | Column | 32MPa | Concrete Rectangular | 425 | 425 | 1806.3 | 2950 | 0.53 | 1303.59 | G300E | 5327700 | 41.8 | G300E | 0 | 0
1682 | Story40 | C19 | 32 MPa RC Column (42.5 cm x 42.5 cm) | Column | 32MPa | Concrete Rectangular | 425 | 425 | 1806.3 | 2950 | 0.53 | 1303.59 | G300E | 5327700 | 41.8 | G300E | 0 | 0
1683 | Story40 | C2 | 32 MPa RC Column (42.5 cm x 42.5 cm) | Column | 32MPa | Concrete Rectangular | 425 | 425 | 1806.3 | 2950 | 0.53 | 1303.59 | G300E | 5327700 | 41.8 | G300E | 0 | 0
1684 | Story40 | C22 | 32 MPa RC Column (42.5 cm x 42.5 cm) | Column | 32MPa | Concrete Rectangular | 425 | 425 | 1806.3 | 2950 | 0.53 | 1303.59 | G300E | 5327700 | 41.8 | G300E | 0 | 0
1685 | Story40 | C23 | 32 MPa RC Column (42.5 cm x 42.5 cm) | Column | 32MPa | Concrete Rectangular | 425 | 425 | 1806.3 | 2950 | 0.53 | 1303.59 | G300E | 5327700 | 41.8 | G300E | 0 | 0
1686 | Story40 | C24 | 32 MPa RC Column (42.5 cm x 42.5 cm) | Column | 32MPa | Concrete Rectangular | 425 | 425 | 1806.3 | 2950 | 0.53 | 1303.59 | G300E | 5327700 | 41.8 | G300E | 0 | 0
1687 | Story40 | C25 | 32 MPa RC Column (42.5 cm x 42.5 cm) | Column | 32MPa | Concrete Rectangular | 425 | 425 | 1806.3 | 2950 | 0.53 | 1303.59 | G300E | 5327700 | 41.8 | G300E | 0 | 0
1688 | Story40 | C26 | 32 MPa RC Column (42.5 cm x 42.5 cm) | Column | 32MPa | Concrete Rectangular | 425 | 425 | 1806.3 | 2950 | 0.53 | 1303.59 | G300E | 5327700 | 41.8 | G300E | 0 | 0
1689 | Story40 | C27 | 32 MPa RC Column (42.5 cm x 42.5 cm) | Column | 32MPa | Concrete Rectangular | 425 | 425 | 1806.3 | 2950 | 0.53 | 1303.59 | G300E | 5327700 | 41.8 | G300E | 0 | 0
1690 | Story40 | C3 | 32 MPa RC Column (42.5 cm x 42.5 cm) | Column | 32MPa | Concrete Rectangular | 425 | 425 | 1806.3 | 2950 | 0.53 | 1303.59 | G300E | 5327700 | 41.8 | G300E | 0 | 0
1691 | Story40 | C30 | 32 MPa RC Column (42.5 cm x 42.5 cm) | Column | 32MPa | Concrete Rectangular | 425 | 425 | 1806.3 | 2950 | 0.53 | 1303.59 | G300E | 5327700 | 41.8 | G300E | 0 | 0
1692 | Story40 | C31 | 32 MPa RC Column (42.5 cm x 42.5 cm) | Column | 32MPa | Concrete Rectangular | 425 | 425 | 1806.3 | 2950 | 0.53 | 1303.59 | G300E | 5327700 | 41.8 | G300E | 0 | 0
1693 | Story40 | C32 | 32 MPa RC Column (42.5 cm x 42.5 cm) | Column | 32MPa | Concrete Rectangular | 425 | 425 | 1806.3 | 2950 | 0.53 | 1303.59 | G300E | 5327700 | 41.8 | G300E | 0 | 0
1694 | Story40 | C33 | 32 MPa RC Column (42.5 cm x 42.5 cm) | Column | 32MPa | Concrete Rectangular | 425 | 425 | 1806.3 | 2950 | 0.53 | 1303.59 | G300E | 5327700 | 41.8 | G300E | 0 | 0
1695 | Story40 | C34 | 32 MPa RC Column (42.5 cm x 42.5 cm) | Column | 32MPa | Concrete Rectangular | 425 | 425 | 1806.3 | 2950 | 0.53 | 1303.59 | G300E | 19956750 | 156.59 | G300E | 0 | 0
1696 | Story40 | C35 | 32 MPa RC Column (42.5 cm x 42.5 cm) | Column | 32MPa | Concrete Rectangular | 425 | 425 | 1806.3 | 2950 | 0.53 | 1303.59 | G300E | 19738450 | 154.88 | G300E | 0 | 0
1697 | Story40 | C36 | 32 MPa RC Column (42.5 cm x 42.5 cm) | Column | 32MPa | Concrete Rectangular | 425 | 425 | 1806.3 | 2950 | 0.53 | 1303.59 | G300E | 5327700 | 41.8 | G300E | 0 | 0
1698 | Story40 | C37 | 32 MPa RC Column (42.5 cm x 42.5 cm) | Column | 32MPa | Concrete Rectangular | 425 | 425 | 1806.3 | 2950 | 0.53 | 1303.59 | G300E | 5327700 | 41.8 | G300E | 0 | 0
1699 | Story40 | C38 | 32 MPa RC Column (42.5 cm x 42.5 cm) | Column | 32MPa | Concrete Rectangular | 425 | 425 | 1806.3 | 2950 | 0.53 | 1303.59 | G300E | 19727633.33 | 154.79 | G300E | 0 | 0
1700 | Story40 | C39 | 32 MPa RC Column (42.5 cm x 42.5 cm) | Column | 32MPa | Concrete Rectangular | 425 | 425 | 1806.3 | 2950 | 0.53 | 1303.59 | G300E | 19979366.67 | 156.77 | G300E | 0 | 0
1701 | Story40 | C4 | 32 MPa RC Column (42.5 cm x 42.5 cm) | Column | 32MPa | Concrete Rectangular | 425 | 425 | 1806.3 | 2950 | 0.53 | 1303.59 | G300E | 5327700 | 41.8 | G300E | 0 | 0
1702 | Story40 | C40 | 32 MPa RC Column (42.5 cm x 42.5 cm) | Column | 32MPa | Concrete Rectangular | 425 | 425 | 1806.3 | 2950 | 0.53 | 1303.59 | G300E | 5327700 | 41.8 | G300E | 0 | 0
1703 | Story40 | C41 | 32 MPa RC Column (42.5 cm x 42.5 cm) | Column | 32MPa | Concrete Rectangular | 425 | 425 | 1806.3 | 2950 | 0.53 | 1303.59 | G300E | 5327700 | 41.8 | G300E | 0 | 0
1704 | Story40 | C42 | 32 MPa RC Column (42.5 cm x 42.5 cm) | Column | 32MPa | Concrete Rectangular | 425 | 425 | 1806.3 | 2950 | 0.53 | 1303.59 | G300E | 5327700 | 41.8 | G300E | 0 | 0
1705 | Story40 | C43 | 32 MPa RC Column (42.5 cm x 42.5 cm) | Column | 32MPa | Concrete Rectangular | 425 | 425 | 1806.3 | 2950 | 0.53 | 1303.59 | G300E | 5327700 | 41.8 | G300E | 0 | 0
1706 | Story40 | C44 | 32 MPa RC Column (42.5 cm x 42.5 cm) | Column | 32MPa | Concrete Rectangular | 425 | 425 | 1806.3 | 2950 | 0.53 | 1303.59 | G300E | 5327700 | 41.8 | G300E | 0 | 0
1707 | Story40 | C45 | 32 MPa RC Column (42.5 cm x 42.5 cm) | Column | 32MPa | Concrete Rectangular | 425 | 425 | 1806.3 | 2950 | 0.53 | 1303.59 | G300E | 5327700 | 41.8 | G300E | 0 | 0
1708 | Story40 | C46 | 32 MPa RC Column (42.5 cm x 42.5 cm) | Column | 32MPa | Concrete Rectangular | 425 | 425 | 1806.3 | 2950 | 0.53 | 1303.59 | G300E | 5327700 | 41.8 | G300E | 0 | 0
1709 | Story40 | C47 | 32 MPa RC Column (42.5 cm x 42.5 cm) | Column | 32MPa | Concrete Rectangular | 425 | 425 | 1806.3 | 2950 | 0.53 | 1303.59 | G300E | 5327700 | 41.8 | G300E | 0 | 0
1710 | Story40 | C48 | 32 MPa RC Column (42.5 cm x 42.5 cm) | Column | 32MPa | Concrete Rectangular | 425 | 425 | 1806.3 | 2950 | 0.53 | 1303.59 | G300E | 5327700 | 41.8 | G300E | 0 | 0
1711 | Story40 | C5 | 32 MPa RC Column (42.5 cm x 42.5 cm) | Column | 32MPa | Concrete Rectangular | 425 | 425 | 1806.3 | 2950 | 0.53 | 1303.59 | G300E | 5327700 | 41.8 | G300E | 0 | 0
1712 | Story40 | C6 | 32 MPa RC Column (42.5 cm x 42.5 cm) | Column | 32MPa | Concrete Rectangular | 425 | 425 | 1806.3 | 2950 | 0.53 | 1303.59 | G300E | 5327700 | 41.8 | G300E | 0 | 0
1713 | Story40 | C7 | 32 MPa RC Column (42.5 cm x 42.5 cm) | Column | 32MPa | Concrete Rectangular | 425 | 425 | 1806.3 | 2950 | 0.53 | 1303.59 | G300E | 5327700 | 41.8 | G300E | 0 | 0
1714 | Story40 | C8 | 32 MPa RC Column (42.5 cm x 42.5 cm) | Column | 32MPa | Concrete Rectangular | 425 | 425 | 1806.3 | 2950 | 0.53 | 1303.59 | G300E | 5327700 | 41.8 | G300E | 0 | 0
1715 | Story40 | C9 | 32 MPa RC Column (42.5 cm x 42.5 cm) | Column | 32MPa | Concrete Rectangular | 425 | 425 | 1806.3 | 2950 | 0.53 | 1303.59 | G300E | 5327700 | 41.8 | G300E | 0 | 0
1716 | Story40 | D1 | 32 MPa RC Column (80 cm x 80 cm) | Column | 32MPa | Concrete Rectangular | 800 | 800 | 6400 | 5940.5 | 3.8 | 9301.33 | G300E | 38019200 | 298.31 | G300E | 0 | 0
1717 | Story40 | D10 | 32 MPa RC Column (80 cm x 80 cm) | Column | 32MPa | Concrete Rectangular | 800 | 800 | 6400 | 5940.5 | 3.8 | 9301.33 | G300E | 38019200 | 298.31 | G300E | 0 | 0
1718 | Story40 | D11 | 32 MPa RC Column (80 cm x 80 cm) | Column | 32MPa | Concrete Rectangular | 800 | 800 | 6400 | 8005.6 | 5.12 | 12534.76 | G300E | 51235840 | 402.02 | G300E | 0 | 0
1719 | Story40 | D12 | 32 MPa RC Column (80 cm x 80 cm) | Column | 32MPa | Concrete Rectangular | 800 | 800 | 6400 | 8005.6 | 5.12 | 12534.76 | G300E | 51235840 | 402.02 | G300E | 0 | 0
1720 | Story40 | D13 | 32 MPa RC Column (80 cm x 80 cm) | Column | 32MPa | Concrete Rectangular | 800 | 800 | 6400 | 8005.6 | 5.12 | 12534.76 | G300E | 55839060 | 438.13 | G300E | 0 | 0
1721 | Story40 | D14 | 32 MPa RC Column (80 cm x 80 cm) | Column | 32MPa | Concrete Rectangular | 800 | 800 | 6400 | 8005.6 | 5.12 | 12534.76 | G300E | 56129263 | 440.41 | G300E | 0 | 0
1722 | Story40 | D15 | 32 MPa RC Column (80 cm x 80 cm) | Column | 32MPa | Concrete Rectangular | 800 | 800 | 6400 | 8005.6 | 5.12 | 12534.76 | G300E | 51235840 | 402.02 | G300E | 0 | 0
1723 | Story40 | D16 | 32 MPa RC Column (80 cm x 80 cm) | Column | 32MPa | Concrete Rectangular | 800 | 800 | 6400 | 8005.6 | 5.12 | 12534.76 | G300E | 51235840 | 402.02 | G300E | 0 | 0
1724 | Story40 | D17 | 32 MPa RC Column (80 cm x 80 cm) | Column | 32MPa | Concrete Rectangular | 800 | 800 | 6400 | 5940.5 | 3.8 | 9301.33 | G300E | 38019200 | 298.31 | G300E | 0 | 0
1725 | Story40 | D18 | 32 MPa RC Column (80 cm x 80 cm) | Column | 32MPa | Concrete Rectangular | 800 | 800 | 6400 | 5940.5 | 3.8 | 9301.33 | G300E | 38019200 | 298.31 | G300E | 0 | 0
1726 | Story40 | D19 | 32 MPa RC Column (80 cm x 80 cm) | Column | 32MPa | Concrete Rectangular | 800 | 800 | 6400 | 5940.5 | 3.8 | 9301.33 | G300E | 39382544.75 | 309.01 | G300E | 1108497.3 | 8.7
1727 | Story40 | D2 | 32 MPa RC Column (80 cm x 80 cm) | Column | 32MPa | Concrete Rectangular | 800 | 800 | 6400 | 8005.6 | 5.12 | 12534.76 | G300E | 51235840 | 402.02 | G300E | 0 | 0
1728 | Story40 | D20 | 32 MPa RC Column (80 cm x 80 cm) | Column | 32MPa | Concrete Rectangular | 800 | 800 | 6400 | 5940.5 | 3.8 | 9301.33 | G300E | 38019200 | 298.31 | G300E | 0 | 0
1729 | Story40 | D21 | 32 MPa RC Column (80 cm x 80 cm) | Column | 32MPa | Concrete Rectangular | 800 | 800 | 6400 | 5940.5 | 3.8 | 9301.33 | G300E | 38019200 | 298.31 | G300E | 0 | 0
1730 | Story40 | D22 | 32 MPa RC Column (80 cm x 80 cm) | Column | 32MPa | Concrete Rectangular | 800 | 800 | 6400 | 5940.5 | 3.8 | 9301.33 | G300E | 38019200 | 298.31 | G300E | 0 | 0
1731 | Story40 | D23 | 32 MPa RC Column (80 cm x 80 cm) | Column | 32MPa | Concrete Rectangular | 800 | 800 | 6400 | 8005.6 | 5.12 | 12534.76 | G300E | 51235840 | 402.02 | G300E | 0 | 0
1732 | Story40 | D24 | 32 MPa RC Column (80 cm x 80 cm) | Column | 32MPa | Concrete Rectangular | 800 | 800 | 6400 | 8005.6 | 5.12 | 12534.76 | G300E | 51235840 | 402.02 | G300E | 0 | 0
1733 | Story40 | D25 | 32 MPa RC Column (80 cm x 80 cm) | Column | 32MPa | Concrete Rectangular | 800 | 800 | 6400 | 5940.5 | 3.8 | 9301.33 | G300E | 38019200 | 298.31 | G300E | 0 | 0
1734 | Story40 | D26 | 32 MPa RC Column (80 cm x 80 cm) | Column | 32MPa | Concrete Rectangular | 800 | 800 | 6400 | 5940.5 | 3.8 | 9301.33 | G300E | 38019200 | 298.31 | G300E | 0 | 0
1735 | Story40 | D27 | 32 MPa RC Column (80 cm x 80 cm) | Column | 32MPa | Concrete Rectangular | 800 | 800 | 6400 | 5940.5 | 3.8 | 9301.33 | G300E | 39384029.88 | 309.02 | G300E | 1108497.3 | 8.7
1736 | Story40 | D28 | 32 MPa RC Column (80 cm x 80 cm) | Column | 32MPa | Concrete Rectangular | 800 | 800 | 6400 | 8005.6 | 5.12 | 12534.76 | G300E | 51235840 | 402.02 | G300E | 0 | 0
1737 | Story40 | D29 | 32 MPa RC Column (80 cm x 80 cm) | Column | 32MPa | Concrete Rectangular | 800 | 800 | 6400 | 8005.6 | 5.12 | 12534.76 | G300E | 51235840 | 402.02 | G300E | 0 | 0
1738 | Story40 | D3 | 32 MPa RC Column (80 cm x 80 cm) | Column | 32MPa | Concrete Rectangular | 800 | 800 | 6400 | 5940.5 | 3.8 | 9301.33 | G300E | 38019200 | 298.31 | G300E | 0 | 0
1739 | Story40 | D30 | 32 MPa RC Column (80 cm x 80 cm) | Column | 32MPa | Concrete Rectangular | 800 | 800 | 6400 | 5940.5 | 3.8 | 9301.33 | G300E | 38019200 | 298.31 | G300E | 0 | 0
1740 | Story40 | D31 | 32 MPa RC Column (80 cm x 80 cm) | Column | 32MPa | Concrete Rectangular | 800 | 800 | 6400 | 5940.5 | 3.8 | 9301.33 | G300E | 38019200 | 298.31 | G300E | 0 | 0
1741 | Story40 | D32 | 32 MPa RC Column (80 cm x 80 cm) | Column | 32MPa | Concrete Rectangular | 800 | 800 | 6400 | 5940.5 | 3.8 | 9301.33 | G300E | 38019200 | 298.31 | G300E | 0 | 0
1742 | Story40 | D33 | 32 MPa RC Column (80 cm x 80 cm) | Column | 32MPa | Concrete Rectangular | 800 | 800 | 6400 | 8005.6 | 5.12 | 12534.76 | G300E | 51235840 | 402.02 | G300E | 0 | 0
1743 | Story40 | D34 | 32 MPa RC Column (80 cm x 80 cm) | Column | 32MPa | Concrete Rectangular | 800 | 800 | 6400 | 8005.6 | 5.12 | 12534.76 | G300E | 51235840 | 402.02 | G300E | 0 | 0
1744 | Story40 | D35 | 32 MPa RC Column (80 cm x 80 cm) | Column | 32MPa | Concrete Rectangular | 800 | 800 | 6400 | 8005.6 | 5.12 | 12534.76 | G300E | 51235840 | 402.02 | G300E | 0 | 0
1745 | Story40 | D36 | 32 MPa RC Column (80 cm x 80 cm) | Column | 32MPa | Concrete Rectangular | 800 | 800 | 6400 | 8005.6 | 5.12 | 12534.76 | G300E | 51235840 | 402.02 | G300E | 0 | 0
1746 | Story40 | D37 | 32 MPa RC Column (80 cm x 80 cm) | Column | 32MPa | Concrete Rectangular | 800 | 800 | 6400 | 8005.6 | 5.12 | 12534.76 | G300E | 51235840 | 402.02 | G300E | 0 | 0
1747 | Story40 | D38 | 32 MPa RC Column (80 cm x 80 cm) | Column | 32MPa | Concrete Rectangular | 800 | 800 | 6400 | 5940.5 | 3.8 | 9301.33 | G300E | 38019200 | 298.31 | G300E | 0 | 0
1748 | Story40 | D39 | 32 MPa RC Column (80 cm x 80 cm) | Column | 32MPa | Concrete Rectangular | 800 | 800 | 6400 | 5940.5 | 3.8 | 9301.33 | G300E | 38019200 | 298.31 | G300E | 0 | 0
1749 | Story40 | D4 | 32 MPa RC Column (80 cm x 80 cm) | Column | 32MPa | Concrete Rectangular | 800 | 800 | 6400 | 5940.5 | 3.8 | 9301.33 | G300E | 38019200 | 298.31 | G300E | 0 | 0
1750 | Story40 | D40 | 32 MPa RC Column (80 cm x 80 cm) | Column | 32MPa | Concrete Rectangular | 800 | 800 | 6400 | 5940.5 | 3.8 | 9301.33 | G300E | 38019200 | 298.31 | G300E | 0 | 0
1751 | Story40 | D41 | 32 MPa RC Column (80 cm x 80 cm) | Column | 32MPa | Concrete Rectangular | 800 | 800 | 6400 | 5940.5 | 3.8 | 9301.33 | G300E | 38019200 | 298.31 | G300E | 0 | 0
1752 | Story40 | D42 | 32 MPa RC Column (80 cm x 80 cm) | Column | 32MPa | Concrete Rectangular | 800 | 800 | 6400 | 5940.5 | 3.8 | 9301.33 | G300E | 38019200 | 298.31 | G300E | 0 | 0
1753 | Story40 | D43 | 32 MPa RC Column (80 cm x 80 cm) | Column | 32MPa | Concrete Rectangular | 800 | 800 | 6400 | 5940.5 | 3.8 | 9301.33 | G300E | 38019200 | 298.31 | G300E | 0 | 0
1754 | Story40 | D44 | 32 MPa RC Column (80 cm x 80 cm) | Column | 32MPa | Concrete Rectangular | 800 | 800 | 6400 | 5940.5 | 3.8 | 9301.33 | G300E | 38019200 | 298.31 | G300E | 0 | 0
1755 | Story40 | D45 | 32 MPa RC Column (80 cm x 80 cm) | Column | 32MPa | Concrete Rectangular | 800 | 800 | 6400 | 5940.5 | 3.8 | 9301.33 | G300E | 38019200 | 298.31 | G300E | 0 | 0
1756 | Story40 | D46 | 32 MPa RC Column (80 cm x 80 cm) | Column | 32MPa | Concrete Rectangular | 800 | 800 | 6400 | 8005.6 | 5.12 | 12534.76 | G300E | 51235840 | 402.02 | G300E | 0 | 0
1757 | Story40 | D47 | 32 MPa RC Column (80 cm x 80 cm) | Column | 32MPa | Concrete Rectangular | 800 | 800 | 6400 | 5940.5 | 3.8 | 9301.33 | G300E | 38019200 | 298.31 | G300E | 0 | 0
1758 | Story40 | D48 | 32 MPa RC Column (80 cm x 80 cm) | Column | 32MPa | Concrete Rectangular | 800 | 800 | 6400 | 5940.5 | 3.8 | 9301.33 | G300E | 38019200 | 298.31 | G300E | 0 | 0
1759 | Story40 | D49 | 32 MPa RC Column (80 cm x 80 cm) | Column | 32MPa | Concrete Rectangular | 800 | 800 | 6400 | 5940.5 | 3.8 | 9301.33 | G300E | 38019200 | 298.31 | G300E | 0 | 0
1760 | Story40 | D5 | 32 MPa RC Column (80 cm x 80 cm) | Column | 32MPa | Concrete Rectangular | 800 | 800 | 6400 | 5940.5 | 3.8 | 9301.33 | G300E | 38019200 | 298.31 | G300E | 0 | 0
1761 | Story40 | D50 | 32 MPa RC Column (80 cm x 80 cm) | Column | 32MPa | Concrete Rectangular | 800 | 800 | 6400 | 8005.6 | 5.12 | 12534.76 | G300E | 51235840 | 402.02 | G300E | 0 | 0
1762 | Story40 | D51 | 32 MPa RC Column (80 cm x 80 cm) | Column | 32MPa | Concrete Rectangular | 800 | 800 | 6400 | 5940.5 | 3.8 | 9301.33 | G300E | 38019200 | 298.31 | G300E | 0 | 0
1763 | Story40 | D52 | 32 MPa RC Column (80 cm x 80 cm) | Column | 32MPa | Concrete Rectangular | 800 | 800 | 6400 | 8005.6 | 5.12 | 12534.76 | G300E | 51235840 | 402.02 | G300E | 0 | 0
1764 | Story40 | D53 | 32 MPa RC Column (80 cm x 80 cm) | Column | 32MPa | Concrete Rectangular | 800 | 800 | 6400 | 5940.5 | 3.8 | 9301.33 | G300E | 38019200 | 298.31 | G300E | 0 | 0
1765 | Story40 | D54 | 32 MPa RC Column (80 cm x 80 cm) | Column | 32MPa | Concrete Rectangular | 800 | 800 | 6400 | 5940.5 | 3.8 | 9301.33 | G300E | 38019200 | 298.31 | G300E | 0 | 0
1766 | Story40 | D55 | 32 MPa RC Column (80 cm x 80 cm) | Column | 32MPa | Concrete Rectangular | 800 | 800 | 6400 | 8005.6 | 5.12 | 12534.76 | G300E | 51235840 | 402.02 | G300E | 0 | 0
1767 | Story40 | D56 | 32 MPa RC Column (80 cm x 80 cm) | Column | 32MPa | Concrete Rectangular | 800 | 800 | 6400 | 8005.6 | 5.12 | 12534.76 | G300E | 51235840 | 402.02 | G300E | 0 | 0
1768 | Story40 | D57 | 32 MPa RC Column (80 cm x 80 cm) | Column | 32MPa | Concrete Rectangular | 800 | 800 | 6400 | 8005.6 | 5.12 | 12534.76 | G300E | 51235840 | 402.02 | G300E | 0 | 0
1769 | Story40 | D58 | 32 MPa RC Column (80 cm x 80 cm) | Column | 32MPa | Concrete Rectangular | 800 | 800 | 6400 | 8005.6 | 5.12 | 12534.76 | G300E | 51235840 | 402.02 | G300E | 0 | 0
1770 | Story40 | D59 | 32 MPa RC Column (80 cm x 80 cm) | Column | 32MPa | Concrete Rectangular | 800 | 800 | 6400 | 8005.6 | 5.12 | 12534.76 | G300E | 51235840 | 402.02 | G300E | 0 | 0
1771 | Story40 | D6 | 32 MPa RC Column (80 cm x 80 cm) | Column | 32MPa | Concrete Rectangular | 800 | 800 | 6400 | 8005.6 | 5.12 | 12534.76 | G300E | 51235840 | 402.02 | G300E | 0 | 0
1772 | Story40 | D60 | 32 MPa RC Column (80 cm x 80 cm) | Column | 32MPa | Concrete Rectangular | 800 | 800 | 6400 | 8005.6 | 5.12 | 12534.76 | G300E | 51235840 | 402.02 | G300E | 0 | 0
1773 | Story40 | D61 | 32 MPa RC Column (80 cm x 80 cm) | Column | 32MPa | Concrete Rectangular | 800 | 800 | 6400 | 5940.5 | 3.8 | 9301.33 | G300E | 38019200 | 298.31 | G300E | 0 | 0
1774 | Story40 | D62 | 32 MPa RC Column (80 cm x 80 cm) | Column | 32MPa | Concrete Rectangular | 800 | 800 | 6400 | 5940.5 | 3.8 | 9301.33 | G300E | 38019200 | 298.31 | G300E | 0 | 0
1775 | Story40 | D63 | 32 MPa RC Column (80 cm x 80 cm) | Column | 32MPa | Concrete Rectangular | 800 | 800 | 6400 | 5940.5 | 3.8 | 9301.33 | G300E | 38019200 | 298.31 | G300E | 0 | 0
1776 | Story40 | D64 | 32 MPa RC Column (80 cm x 80 cm) | Column | 32MPa | Concrete Rectangular | 800 | 800 | 6400 | 5940.5 | 3.8 | 9301.33 | G300E | 39363238.12 | 308.86 | G300E | 1108497.3 | 8.7
1777 | Story40 | D65 | 32 MPa RC Column (80 cm x 80 cm) | Column | 32MPa | Concrete Rectangular | 800 | 800 | 6400 | 5940.5 | 3.8 | 9301.33 | G300E | 38019200 | 298.31 | G300E | 0 | 0
1778 | Story40 | D66 | 32 MPa RC Column (80 cm x 80 cm) | Column | 32MPa | Concrete Rectangular | 800 | 800 | 6400 | 5940.5 | 3.8 | 9301.33 | G300E | 38019200 | 298.31 | G300E | 0 | 0
1779 | Story40 | D67 | 32 MPa RC Column (80 cm x 80 cm) | Column | 32MPa | Concrete Rectangular | 800 | 800 | 6400 | 8005.6 | 5.12 | 12534.76 | G300E | 51235840 | 402.02 | G300E | 0 | 0
1780 | Story40 | D68 | 32 MPa RC Column (80 cm x 80 cm) | Column | 32MPa | Concrete Rectangular | 800 | 800 | 6400 | 8005.6 | 5.12 | 12534.76 | G300E | 51235840 | 402.02 | G300E | 0 | 0
1781 | Story40 | D69 | 32 MPa RC Column (80 cm x 80 cm) | Column | 32MPa | Concrete Rectangular | 800 | 800 | 6400 | 5940.5 | 3.8 | 9301.33 | G300E | 38019200 | 298.31 | G300E | 0 | 0
1782 | Story40 | D7 | 32 MPa RC Column (80 cm x 80 cm) | Column | 32MPa | Concrete Rectangular | 800 | 800 | 6400 | 5940.5 | 3.8 | 9301.33 | G300E | 38019200 | 298.31 | G300E | 0 | 0
1783 | Story40 | D70 | 32 MPa RC Column (80 cm x 80 cm) | Column | 32MPa | Concrete Rectangular | 800 | 800 | 6400 | 5940.5 | 3.8 | 9301.33 | G300E | 38019200 | 298.31 | G300E | 0 | 0
1784 | Story40 | D71 | 32 MPa RC Column (80 cm x 80 cm) | Column | 32MPa | Concrete Rectangular | 800 | 800 | 6400 | 5940.5 | 3.8 | 9301.33 | G300E | 38019200 | 298.31 | G300E | 0 | 0
1785 | Story40 | D72 | 32 MPa RC Column (80 cm x 80 cm) | Column | 32MPa | Concrete Rectangular | 800 | 800 | 6400 | 8005.6 | 5.12 | 12534.76 | G300E | 55831054.4 | 438.07 | G300E | 0 | 0
1786 | Story40 | D73 | 32 MPa RC Column (80 cm x 80 cm) | Column | 32MPa | Concrete Rectangular | 800 | 800 | 6400 | 8005.6 | 5.12 | 12534.76 | G300E | 56067219.6 | 439.92 | G300E | 0 | 0
1787 | Story40 | D74 | 32 MPa RC Column (80 cm x 80 cm) | Column | 32MPa | Concrete Rectangular | 800 | 800 | 6400 | 5940.5 | 3.8 | 9301.33 | G300E | 39419672.88 | 309.3 | G300E | 1108497.3 | 8.7
1788 | Story40 | D75 | 32 MPa RC Column (80 cm x 80 cm) | Column | 32MPa | Concrete Rectangular | 800 | 800 | 6400 | 5940.5 | 3.8 | 9301.33 | G300E | 38019200 | 298.31 | G300E | 0 | 0
1789 | Story40 | D76 | 32 MPa RC Column (80 cm x 80 cm) | Column | 32MPa | Concrete Rectangular | 800 | 800 | 6400 | 5940.5 | 3.8 | 9301.33 | G300E | 38019200 | 298.31 | G300E | 0 | 0
1790 | Story40 | D77 | 32 MPa RC Column (80 cm x 80 cm) | Column | 32MPa | Concrete Rectangular | 800 | 800 | 6400 | 8005.6 | 5.12 | 12534.76 | G300E | 51235840 | 402.02 | G300E | 0 | 0
1791 | Story40 | D78 | 32 MPa RC Column (80 cm x 80 cm) | Column | 32MPa | Concrete Rectangular | 800 | 800 | 6400 | 8005.6 | 5.12 | 12534.76 | G300E | 51235840 | 402.02 | G300E | 0 | 0
1792 | Story40 | D79 | 32 MPa RC Column (80 cm x 80 cm) | Column | 32MPa | Concrete Rectangular | 800 | 800 | 6400 | 8005.6 | 5.12 | 12534.76 | G300E | 51235840 | 402.02 | G300E | 0 | 0
1793 | Story40 | D8 | 32 MPa RC Column (80 cm x 80 cm) | Column | 32MPa | Concrete Rectangular | 800 | 800 | 6400 | 8005.6 | 5.12 | 12534.76 | G300E | 51235840 | 402.02 | G300E | 0 | 0
1794 | Story40 | D80 | 32 MPa RC Column (80 cm x 80 cm) | Column | 32MPa | Concrete Rectangular | 800 | 800 | 6400 | 8005.6 | 5.12 | 12534.76 | G300E | 51235840 | 402.02 | G300E | 0 | 0
1795 | Story40 | D81 | 32 MPa RC Column (80 cm x 80 cm) | Column | 32MPa | Concrete Rectangular | 800 | 800 | 6400 | 8005.6 | 5.12 | 12534.76 | G300E | 51235840 | 402.02 | G300E | 0 | 0
1796 | Story40 | D82 | 32 MPa RC Column (80 cm x 80 cm) | Column | 32MPa | Concrete Rectangular | 800 | 800 | 6400 | 5940.5 | 3.8 | 9301.33 | G300E | 38019200 | 298.31 | G300E | 0 | 0
1797 | Story40 | D83 | 32 MPa RC Column (80 cm x 80 cm) | Column | 32MPa | Concrete Rectangular | 800 | 800 | 6400 | 5940.5 | 3.8 | 9301.33 | G300E | 38019200 | 298.31 | G300E | 0 | 0
1798 | Story40 | D84 | 32 MPa RC Column (80 cm x 80 cm) | Column | 32MPa | Concrete Rectangular | 800 | 800 | 6400 | 5940.5 | 3.8 | 9301.33 | G300E | 38019200 | 298.31 | G300E | 0 | 0
1799 | Story40 | D85 | 32 MPa RC Column (80 cm x 80 cm) | Column | 32MPa | Concrete Rectangular | 800 | 800 | 6400 | 5940.5 | 3.8 | 9301.33 | G300E | 38019200 | 298.31 | G300E | 0 | 0
1800 | Story40 | D86 | 32 MPa RC Column (80 cm x 80 cm) | Column | 32MPa | Concrete Rectangular | 800 | 800 | 6400 | 5940.5 | 3.8 | 9301.33 | G300E | 38019200 | 298.31 | G300E | 0 | 0
1801 | Story40 | D87 | 32 MPa RC Column (80 cm x 80 cm) | Column | 32MPa | Concrete Rectangular | 800 | 800 | 6400 | 5940.5 | 3.8 | 9301.33 | G300E | 38019200 | 298.31 | G300E | 0 | 0
1802 | Story40 | D88 | 32 MPa RC Column (80 cm x 80 cm) | Column | 32MPa | Concrete Rectangular | 800 | 800 | 6400 | 5940.5 | 3.8 | 9301.33 | G300E | 38019200 | 298.31 | G300E | 0 | 0
1803 | Story40 | D9 | 32 MPa RC Column (80 cm x 80 cm) | Column | 32MPa | Concrete Rectangular | 800 | 800 | 6400 | 5940.5 | 3.8 | 9301.33 | G300E | 38019200 | 298.31 | G300E | 0 | 0
1804 | Story41 | C1 | 32 MPa RC Column (40 cm x 40 cm) | Column | 32MPa | Concrete Rectangular | 400 | 400 | 1600 | 2975 | 0.48 | 1164.53 | G300E | 4760000 | 37.35 | G300E | 0 | 0
1805 | Story41 | C10 | 32 MPa RC Column (40 cm x 40 cm) | Column | 32MPa | Concrete Rectangular | 400 | 400 | 1600 | 2975 | 0.48 | 1164.53 | G300E | 21599491.67 | 169.48 | G300E | 0 | 0
1806 | Story41 | C11 | 32 MPa RC Column (40 cm x 40 cm) | Column | 32MPa | Concrete Rectangular | 400 | 400 | 1600 | 2975 | 0.48 | 1164.53 | G300E | 21352566.67 | 167.54 | G300E | 0 | 0
1807 | Story41 | C12 | 32 MPa RC Column (40 cm x 40 cm) | Column | 32MPa | Concrete Rectangular | 400 | 400 | 1600 | 2975 | 0.48 | 1164.53 | G300E | 36241450 | 284.36 | G300E | 0 | 0
1808 | Story41 | C13 | 32 MPa RC Column (40 cm x 40 cm) | Column | 32MPa | Concrete Rectangular | 400 | 400 | 1600 | 2975 | 0.48 | 1164.53 | G300E | 36241450 | 284.36 | G300E | 0 | 0
1809 | Story41 | C14 | 32 MPa RC Column (40 cm x 40 cm) | Column | 32MPa | Concrete Rectangular | 400 | 400 | 1600 | 2975 | 0.48 | 1164.53 | G300E | 21354550 | 167.56 | G300E | 0 | 0
1810 | Story41 | C15 | 32 MPa RC Column (40 cm x 40 cm) | Column | 32MPa | Concrete Rectangular | 400 | 400 | 1600 | 2975 | 0.48 | 1164.53 | G300E | 21601475 | 169.49 | G300E | 0 | 0
1811 | Story41 | C16 | 32 MPa RC Column (40 cm x 40 cm) | Column | 32MPa | Concrete Rectangular | 400 | 400 | 1600 | 2975 | 0.48 | 1164.53 | G300E | 21669900 | 170.03 | G300E | 0 | 0
1812 | Story41 | C17 | 32 MPa RC Column (40 cm x 40 cm) | Column | 32MPa | Concrete Rectangular | 400 | 400 | 1600 | 2975 | 0.48 | 1164.53 | G300E | 8824841.67 | 69.24 | G300E | 0 | 0
1813 | Story41 | C18 | 32 MPa RC Column (40 cm x 40 cm) | Column | 32MPa | Concrete Rectangular | 400 | 400 | 1600 | 2975 | 0.48 | 1164.53 | G300E | 32857883.33 | 257.82 | G300E | 0 | 0
1814 | Story41 | C19 | 32 MPa RC Column (40 cm x 40 cm) | Column | 32MPa | Concrete Rectangular | 400 | 400 | 1600 | 2975 | 0.48 | 1164.53 | G300E | 27791458.33 | 218.06 | G300E | 0 | 0
1815 | Story41 | C2 | 32 MPa RC Column (40 cm x 40 cm) | Column | 32MPa | Concrete Rectangular | 400 | 400 | 1600 | 2975 | 0.48 | 1164.53 | G300E | 16760158.33 | 131.51 | G300E | 0 | 0
1816 | Story41 | C22 | 32 MPa RC Column (40 cm x 40 cm) | Column | 32MPa | Concrete Rectangular | 400 | 400 | 1600 | 2975 | 0.48 | 1164.53 | G300E | 27762700 | 217.84 | G300E | 0 | 0
1817 | Story41 | C23 | 32 MPa RC Column (40 cm x 40 cm) | Column | 32MPa | Concrete Rectangular | 400 | 400 | 1600 | 2975 | 0.48 | 1164.53 | G300E | 32845983.33 | 257.72 | G300E | 0 | 0
1818 | Story41 | C24 | 32 MPa RC Column (40 cm x 40 cm) | Column | 32MPa | Concrete Rectangular | 400 | 400 | 1600 | 2975 | 0.48 | 1164.53 | G300E | 8827816.67 | 69.27 | G300E | 0 | 0
1819 | Story41 | C25 | 32 MPa RC Column (40 cm x 40 cm) | Column | 32MPa | Concrete Rectangular | 400 | 400 | 1600 | 2975 | 0.48 | 1164.53 | G300E | 8824841.67 | 69.24 | G300E | 0 | 0
1820 | Story41 | C26 | 32 MPa RC Column (40 cm x 40 cm) | Column | 32MPa | Concrete Rectangular | 400 | 400 | 1600 | 2975 | 0.48 | 1164.53 | G300E | 32857883.33 | 257.82 | G300E | 0 | 0
1821 | Story41 | C27 | 32 MPa RC Column (40 cm x 40 cm) | Column | 32MPa | Concrete Rectangular | 400 | 400 | 1600 | 2975 | 0.48 | 1164.53 | G300E | 27791458.33 | 218.06 | G300E | 0 | 0
1822 | Story41 | C3 | 32 MPa RC Column (40 cm x 40 cm) | Column | 32MPa | Concrete Rectangular | 400 | 400 | 1600 | 2975 | 0.48 | 1164.53 | G300E | 15109033.33 | 118.55 | G300E | 0 | 0
1823 | Story41 | C30 | 32 MPa RC Column (40 cm x 40 cm) | Column | 32MPa | Concrete Rectangular | 400 | 400 | 1600 | 2975 | 0.48 | 1164.53 | G300E | 27843025 | 218.47 | G300E | 0 | 0
1824 | Story41 | C31 | 32 MPa RC Column (40 cm x 40 cm) | Column | 32MPa | Concrete Rectangular | 400 | 400 | 1600 | 2975 | 0.48 | 1164.53 | G300E | 32835075 | 257.64 | G300E | 0 | 0
1825 | Story41 | C32 | 32 MPa RC Column (40 cm x 40 cm) | Column | 32MPa | Concrete Rectangular | 400 | 400 | 1600 | 2975 | 0.48 | 1164.53 | G300E | 8766333.33 | 68.78 | G300E | 0 | 0
1826 | Story41 | C33 | 32 MPa RC Column (40 cm x 40 cm) | Column | 32MPa | Concrete Rectangular | 400 | 400 | 1600 | 2975 | 0.48 | 1164.53 | G300E | 21665933.33 | 170 | G300E | 0 | 0
1827 | Story41 | C34 | 32 MPa RC Column (40 cm x 40 cm) | Column | 32MPa | Concrete Rectangular | 400 | 400 | 1600 | 2975 | 0.48 | 1164.53 | G300E | 21601475 | 169.49 | G300E | 0 | 0
1828 | Story41 | C35 | 32 MPa RC Column (40 cm x 40 cm) | Column | 32MPa | Concrete Rectangular | 400 | 400 | 1600 | 2975 | 0.48 | 1164.53 | G300E | 21352566.67 | 167.54 | G300E | 0 | 0
1829 | Story41 | C36 | 32 MPa RC Column (40 cm x 40 cm) | Column | 32MPa | Concrete Rectangular | 400 | 400 | 1600 | 2975 | 0.48 | 1164.53 | G300E | 36243433.33 | 284.38 | G300E | 0 | 0
1830 | Story41 | C37 | 32 MPa RC Column (40 cm x 40 cm) | Column | 32MPa | Concrete Rectangular | 400 | 400 | 1600 | 2975 | 0.48 | 1164.53 | G300E | 36216658.33 | 284.17 | G300E | 0 | 0
1831 | Story41 | C38 | 32 MPa RC Column (40 cm x 40 cm) | Column | 32MPa | Concrete Rectangular | 400 | 400 | 1600 | 2975 | 0.48 | 1164.53 | G300E | 21341658.33 | 167.45 | G300E | 0 | 0
1832 | Story41 | C39 | 32 MPa RC Column (40 cm x 40 cm) | Column | 32MPa | Concrete Rectangular | 400 | 400 | 1600 | 2975 | 0.48 | 1164.53 | G300E | 21635191.67 | 169.76 | G300E | 0 | 0
1833 | Story41 | C4 | 32 MPa RC Column (40 cm x 40 cm) | Column | 32MPa | Concrete Rectangular | 400 | 400 | 1600 | 2975 | 0.48 | 1164.53 | G300E | 9649908.33 | 75.72 | G300E | 0 | 0
1834 | Story41 | C40 | 32 MPa RC Column (40 cm x 40 cm) | Column | 32MPa | Concrete Rectangular | 400 | 400 | 1600 | 2975 | 0.48 | 1164.53 | G300E | 21781958.33 | 170.91 | G300E | 0 | 0
1835 | Story41 | C41 | 32 MPa RC Column (40 cm x 40 cm) | Column | 32MPa | Concrete Rectangular | 400 | 400 | 1600 | 2975 | 0.48 | 1164.53 | G300E | 4760000 | 37.35 | G300E | 0 | 0
1836 | Story41 | C42 | 32 MPa RC Column (40 cm x 40 cm) | Column | 32MPa | Concrete Rectangular | 400 | 400 | 1600 | 2975 | 0.48 | 1164.53 | G300E | 16759166.67 | 131.5 | G300E | 0 | 0
1837 | Story41 | C43 | 32 MPa RC Column (40 cm x 40 cm) | Column | 32MPa | Concrete Rectangular | 400 | 400 | 1600 | 2975 | 0.48 | 1164.53 | G300E | 15108041.67 | 118.54 | G300E | 0 | 0
1838 | Story41 | C44 | 32 MPa RC Column (40 cm x 40 cm) | Column | 32MPa | Concrete Rectangular | 400 | 400 | 1600 | 2975 | 0.48 | 1164.53 | G300E | 9650900 | 75.72 | G300E | 0 | 0
1839 | Story41 | C45 | 32 MPa RC Column (40 cm x 40 cm) | Column | 32MPa | Concrete Rectangular | 400 | 400 | 1600 | 2975 | 0.48 | 1164.53 | G300E | 9648916.67 | 75.71 | G300E | 0 | 0
1840 | Story41 | C46 | 32 MPa RC Column (40 cm x 40 cm) | Column | 32MPa | Concrete Rectangular | 400 | 400 | 1600 | 2975 | 0.48 | 1164.53 | G300E | 15080275 | 118.33 | G300E | 0 | 0
1841 | Story41 | C47 | 32 MPa RC Column (40 cm x 40 cm) | Column | 32MPa | Concrete Rectangular | 400 | 400 | 1600 | 2975 | 0.48 | 1164.53 | G300E | 16744291.67 | 131.38 | G300E | 0 | 0
1842 | Story41 | C48 | 32 MPa RC Column (40 cm x 40 cm) | Column | 32MPa | Concrete Rectangular | 400 | 400 | 1600 | 2975 | 0.48 | 1164.53 | G300E | 4760000 | 37.35 | G300E | 0 | 0
1843 | Story41 | C5 | 32 MPa RC Column (40 cm x 40 cm) | Column | 32MPa | Concrete Rectangular | 400 | 400 | 1600 | 2975 | 0.48 | 1164.53 | G300E | 9649908.33 | 75.72 | G300E | 0 | 0
1844 | Story41 | C6 | 32 MPa RC Column (40 cm x 40 cm) | Column | 32MPa | Concrete Rectangular | 400 | 400 | 1600 | 2975 | 0.48 | 1164.53 | G300E | 15108041.67 | 118.54 | G300E | 0 | 0
1845 | Story41 | C7 | 32 MPa RC Column (40 cm x 40 cm) | Column | 32MPa | Concrete Rectangular | 400 | 400 | 1600 | 2975 | 0.48 | 1164.53 | G300E | 16759166.67 | 131.5 | G300E | 0 | 0
1846 | Story41 | C8 | 32 MPa RC Column (40 cm x 40 cm) | Column | 32MPa | Concrete Rectangular | 400 | 400 | 1600 | 2975 | 0.48 | 1164.53 | G300E | 4760000 | 37.35 | G300E | 0 | 0
1847 | Story41 | C9 | 32 MPa RC Column (40 cm x 40 cm) | Column | 32MPa | Concrete Rectangular | 400 | 400 | 1600 | 2975 | 0.48 | 1164.53 | G300E | 21722458.33 | 170.44 | G300E | 0 | 0
1848 | Story42 | C1 | 32 MPa RC Column (40 cm x 40 cm) | Column | 32MPa | Concrete Rectangular | 400 | 400 | 1600 | 2975 | 0.48 | 1164.53 | G300E | 4760000 | 37.35 | G300E | 0 | 0
1849 | Story42 | C10 | 32 MPa RC Column (40 cm x 40 cm) | Column | 32MPa | Concrete Rectangular | 400 | 400 | 1600 | 2975 | 0.48 | 1164.53 | G300E | 15264725 | 119.77 | G300E | 0 | 0
1850 | Story42 | C11 | 32 MPa RC Column (40 cm x 40 cm) | Column | 32MPa | Concrete Rectangular | 400 | 400 | 1600 | 2975 | 0.48 | 1164.53 | G300E | 15138783.33 | 118.78 | G300E | 0 | 0
1851 | Story42 | C12 | 32 MPa RC Column (40 cm x 40 cm) | Column | 32MPa | Concrete Rectangular | 400 | 400 | 1600 | 2975 | 0.48 | 1164.53 | G300E | 26006458.33 | 204.06 | G300E | 0 | 0
1852 | Story42 | C13 | 32 MPa RC Column (40 cm x 40 cm) | Column | 32MPa | Concrete Rectangular | 400 | 400 | 1600 | 2975 | 0.48 | 1164.53 | G300E | 26006458.33 | 204.06 | G300E | 0 | 0
1853 | Story42 | C14 | 32 MPa RC Column (40 cm x 40 cm) | Column | 32MPa | Concrete Rectangular | 400 | 400 | 1600 | 2975 | 0.48 | 1164.53 | G300E | 15139775 | 118.79 | G300E | 0 | 0
1854 | Story42 | C15 | 32 MPa RC Column (40 cm x 40 cm) | Column | 32MPa | Concrete Rectangular | 400 | 400 | 1600 | 2975 | 0.48 | 1164.53 | G300E | 15265716.67 | 119.78 | G300E | 0 | 0
1855 | Story42 | C16 | 32 MPa RC Column (40 cm x 40 cm) | Column | 32MPa | Concrete Rectangular | 400 | 400 | 1600 | 2975 | 0.48 | 1164.53 | G300E | 18236750 | 143.09 | G300E | 0 | 0
1856 | Story42 | C17 | 32 MPa RC Column (40 cm x 40 cm) | Column | 32MPa | Concrete Rectangular | 400 | 400 | 1600 | 2975 | 0.48 | 1164.53 | G300E | 5262775 | 41.29 | G300E | 0 | 0
1857 | Story42 | C18 | 32 MPa RC Column (40 cm x 40 cm) | Column | 32MPa | Concrete Rectangular | 400 | 400 | 1600 | 2975 | 0.48 | 1164.53 | G300E | 22995758.33 | 180.43 | G300E | 0 | 0
1858 | Story42 | C19 | 32 MPa RC Column (40 cm x 40 cm) | Column | 32MPa | Concrete Rectangular | 400 | 400 | 1600 | 2975 | 0.48 | 1164.53 | G300E | 18869433.33 | 148.06 | G300E | 0 | 0
1859 | Story42 | C2 | 32 MPa RC Column (40 cm x 40 cm) | Column | 32MPa | Concrete Rectangular | 400 | 400 | 1600 | 2975 | 0.48 | 1164.53 | G300E | 16186975 | 127.01 | G300E | 0 | 0
1860 | Story42 | C22 | 32 MPa RC Column (40 cm x 40 cm) | Column | 32MPa | Concrete Rectangular | 400 | 400 | 1600 | 2975 | 0.48 | 1164.53 | G300E | 18849600 | 147.9 | G300E | 0 | 0
1861 | Story42 | C23 | 32 MPa RC Column (40 cm x 40 cm) | Column | 32MPa | Concrete Rectangular | 400 | 400 | 1600 | 2975 | 0.48 | 1164.53 | G300E | 22986833.33 | 180.36 | G300E | 0 | 0
1862 | Story42 | C24 | 32 MPa RC Column (40 cm x 40 cm) | Column | 32MPa | Concrete Rectangular | 400 | 400 | 1600 | 2975 | 0.48 | 1164.53 | G300E | 5262775 | 41.29 | G300E | 0 | 0
1863 | Story42 | C25 | 32 MPa RC Column (40 cm x 40 cm) | Column | 32MPa | Concrete Rectangular | 400 | 400 | 1600 | 2975 | 0.48 | 1164.53 | G300E | 5262775 | 41.29 | G300E | 0 | 0
1864 | Story42 | C26 | 32 MPa RC Column (40 cm x 40 cm) | Column | 32MPa | Concrete Rectangular | 400 | 400 | 1600 | 2975 | 0.48 | 1164.53 | G300E | 22995758.33 | 180.43 | G300E | 0 | 0
1865 | Story42 | C27 | 32 MPa RC Column (40 cm x 40 cm) | Column | 32MPa | Concrete Rectangular | 400 | 400 | 1600 | 2975 | 0.48 | 1164.53 | G300E | 18871416.67 | 148.07 | G300E | 0 | 0
1866 | Story42 | C3 | 32 MPa RC Column (40 cm x 40 cm) | Column | 32MPa | Concrete Rectangular | 400 | 400 | 1600 | 2975 | 0.48 | 1164.53 | G300E | 14648900 | 114.94 | G300E | 0 | 0
1867 | Story42 | C30 | 32 MPa RC Column (40 cm x 40 cm) | Column | 32MPa | Concrete Rectangular | 400 | 400 | 1600 | 2975 | 0.48 | 1164.53 | G300E | 18929925 | 148.53 | G300E | 0 | 0
1868 | Story42 | C31 | 32 MPa RC Column (40 cm x 40 cm) | Column | 32MPa | Concrete Rectangular | 400 | 400 | 1600 | 2975 | 0.48 | 1164.53 | G300E | 22985841.67 | 180.36 | G300E | 0 | 0
1869 | Story42 | C32 | 32 MPa RC Column (40 cm x 40 cm) | Column | 32MPa | Concrete Rectangular | 400 | 400 | 1600 | 2975 | 0.48 | 1164.53 | G300E | 5252858.33 | 41.22 | G300E | 0 | 0
1870 | Story42 | C33 | 32 MPa RC Column (40 cm x 40 cm) | Column | 32MPa | Concrete Rectangular | 400 | 400 | 1600 | 2975 | 0.48 | 1164.53 | G300E | 18236750 | 143.09 | G300E | 0 | 0
1871 | Story42 | C34 | 32 MPa RC Column (40 cm x 40 cm) | Column | 32MPa | Concrete Rectangular | 400 | 400 | 1600 | 2975 | 0.48 | 1164.53 | G300E | 15265716.67 | 119.78 | G300E | 0 | 0
1872 | Story42 | C35 | 32 MPa RC Column (40 cm x 40 cm) | Column | 32MPa | Concrete Rectangular | 400 | 400 | 1600 | 2975 | 0.48 | 1164.53 | G300E | 15136800 | 118.77 | G300E | 0 | 0
1873 | Story42 | C36 | 32 MPa RC Column (40 cm x 40 cm) | Column | 32MPa | Concrete Rectangular | 400 | 400 | 1600 | 2975 | 0.48 | 1164.53 | G300E | 26006458.33 | 204.06 | G300E | 0 | 0
1874 | Story42 | C37 | 32 MPa RC Column (40 cm x 40 cm) | Column | 32MPa | Concrete Rectangular | 400 | 400 | 1600 | 2975 | 0.48 | 1164.53 | G300E | 25984641.67 | 203.89 | G300E | 0 | 0
1875 | Story42 | C38 | 32 MPa RC Column (40 cm x 40 cm) | Column | 32MPa | Concrete Rectangular | 400 | 400 | 1600 | 2975 | 0.48 | 1164.53 | G300E | 15124900 | 118.68 | G300E | 0 | 0
1876 | Story42 | C39 | 32 MPa RC Column (40 cm x 40 cm) | Column | 32MPa | Concrete Rectangular | 400 | 400 | 1600 | 2975 | 0.48 | 1164.53 | G300E | 15290508.33 | 119.98 | G300E | 0 | 0
1877 | Story42 | C4 | 32 MPa RC Column (40 cm x 40 cm) | Column | 32MPa | Concrete Rectangular | 400 | 400 | 1600 | 2975 | 0.48 | 1164.53 | G300E | 8568991.67 | 67.24 | G300E | 0 | 0
1878 | Story42 | C40 | 32 MPa RC Column (40 cm x 40 cm) | Column | 32MPa | Concrete Rectangular | 400 | 400 | 1600 | 2975 | 0.48 | 1164.53 | G300E | 18510450 | 145.24 | G300E | 0 | 0
1879 | Story42 | C41 | 32 MPa RC Column (40 cm x 40 cm) | Column | 32MPa | Concrete Rectangular | 400 | 400 | 1600 | 2975 | 0.48 | 1164.53 | G300E | 4760000 | 37.35 | G300E | 0 | 0
1880 | Story42 | C42 | 32 MPa RC Column (40 cm x 40 cm) | Column | 32MPa | Concrete Rectangular | 400 | 400 | 1600 | 2975 | 0.48 | 1164.53 | G300E | 16184991.67 | 126.99 | G300E | 0 | 0
1881 | Story42 | C43 | 32 MPa RC Column (40 cm x 40 cm) | Column | 32MPa | Concrete Rectangular | 400 | 400 | 1600 | 2975 | 0.48 | 1164.53 | G300E | 14647908.33 | 114.93 | G300E | 0 | 0
1882 | Story42 | C44 | 32 MPa RC Column (40 cm x 40 cm) | Column | 32MPa | Concrete Rectangular | 400 | 400 | 1600 | 2975 | 0.48 | 1164.53 | G300E | 8568991.67 | 67.24 | G300E | 0 | 0
1883 | Story42 | C45 | 32 MPa RC Column (40 cm x 40 cm) | Column | 32MPa | Concrete Rectangular | 400 | 400 | 1600 | 2975 | 0.48 | 1164.53 | G300E | 8567008.33 | 67.22 | G300E | 0 | 0
1884 | Story42 | C46 | 32 MPa RC Column (40 cm x 40 cm) | Column | 32MPa | Concrete Rectangular | 400 | 400 | 1600 | 2975 | 0.48 | 1164.53 | G300E | 14613200 | 114.66 | G300E | 0 | 0
1885 | Story42 | C47 | 32 MPa RC Column (40 cm x 40 cm) | Column | 32MPa | Concrete Rectangular | 400 | 400 | 1600 | 2975 | 0.48 | 1164.53 | G300E | 16159208.33 | 126.79 | G300E | 0 | 0
1886 | Story42 | C48 | 32 MPa RC Column (40 cm x 40 cm) | Column | 32MPa | Concrete Rectangular | 400 | 400 | 1600 | 2975 | 0.48 | 1164.53 | G300E | 4760000 | 37.35 | G300E | 0 | 0
1887 | Story42 | C5 | 32 MPa RC Column (40 cm x 40 cm) | Column | 32MPa | Concrete Rectangular | 400 | 400 | 1600 | 2975 | 0.48 | 1164.53 | G300E | 8568991.67 | 67.24 | G300E | 0 | 0
1888 | Story42 | C6 | 32 MPa RC Column (40 cm x 40 cm) | Column | 32MPa | Concrete Rectangular | 400 | 400 | 1600 | 2975 | 0.48 | 1164.53 | G300E | 14647908.33 | 114.93 | G300E | 0 | 0
1889 | Story42 | C7 | 32 MPa RC Column (40 cm x 40 cm) | Column | 32MPa | Concrete Rectangular | 400 | 400 | 1600 | 2975 | 0.48 | 1164.53 | G300E | 16184991.67 | 126.99 | G300E | 0 | 0
1890 | Story42 | C8 | 32 MPa RC Column (40 cm x 40 cm) | Column | 32MPa | Concrete Rectangular | 400 | 400 | 1600 | 2975 | 0.48 | 1164.53 | G300E | 4760000 | 37.35 | G300E | 0 | 0
1891 | Story42 | C9 | 32 MPa RC Column (40 cm x 40 cm) | Column | 32MPa | Concrete Rectangular | 400 | 400 | 1600 | 2975 | 0.48 | 1164.53 | G300E | 18234766.67 | 143.08 | G300E | 0 | 0
1892 | Story43 | C1 | 32 MPa RC Column (35 cm x 35 cm) | Column | 32MPa | Concrete Rectangular | 350 | 350 | 1225 | 2975 | 0.36 | 891.59 | G300E | 6410133.33 | 50.3 | G300E | 0 | 0
1893 | Story43 | C10 | 32 MPa RC Column (35 cm x 35 cm) | Column | 32MPa | Concrete Rectangular | 350 | 350 | 1225 | 2975 | 0.36 | 891.59 | G300E | 20567166.67 | 161.38 | G300E | 0 | 0
1894 | Story43 | C11 | 32 MPa RC Column (35 cm x 35 cm) | Column | 32MPa | Concrete Rectangular | 350 | 350 | 1225 | 2975 | 0.36 | 891.59 | G300E | 20139758.33 | 158.02 | G300E | 0 | 0
1895 | Story43 | C12 | 32 MPa RC Column (35 cm x 35 cm) | Column | 32MPa | Concrete Rectangular | 350 | 350 | 1225 | 2975 | 0.36 | 891.59 | G300E | 26438825 | 207.45 | G300E | 0 | 0
1896 | Story43 | C13 | 32 MPa RC Column (35 cm x 35 cm) | Column | 32MPa | Concrete Rectangular | 350 | 350 | 1225 | 2975 | 0.36 | 891.59 | G300E | 26438825 | 207.45 | G300E | 0 | 0
1897 | Story43 | C14 | 32 MPa RC Column (35 cm x 35 cm) | Column | 32MPa | Concrete Rectangular | 350 | 350 | 1225 | 2975 | 0.36 | 891.59 | G300E | 20139758.33 | 158.02 | G300E | 0 | 0
1898 | Story43 | C15 | 32 MPa RC Column (35 cm x 35 cm) | Column | 32MPa | Concrete Rectangular | 350 | 350 | 1225 | 2975 | 0.36 | 891.59 | G300E | 20570141.67 | 161.4 | G300E | 0 | 0
1899 | Story43 | C16 | 32 MPa RC Column (35 cm x 35 cm) | Column | 32MPa | Concrete Rectangular | 350 | 350 | 1225 | 2975 | 0.36 | 891.59 | G300E | 21159191.67 | 166.02 | G300E | 0 | 0
1900 | Story43 | C17 | 32 MPa RC Column (35 cm x 35 cm) | Column | 32MPa | Concrete Rectangular | 350 | 350 | 1225 | 2975 | 0.36 | 891.59 | G300E | 10764541.67 | 84.46 | G300E | 0 | 0
1901 | Story43 | C18 | 32 MPa RC Column (35 cm x 35 cm) | Column | 32MPa | Concrete Rectangular | 350 | 350 | 1225 | 2975 | 0.36 | 891.59 | G300E | 24584408.33 | 192.9 | G300E | 0 | 0
1902 | Story43 | C19 | 32 MPa RC Column (35 cm x 35 cm) | Column | 32MPa | Concrete Rectangular | 350 | 350 | 1225 | 2975 | 0.36 | 891.59 | G300E | 21009450 | 164.85 | G300E | 0 | 0
1903 | Story43 | C2 | 32 MPa RC Column (35 cm x 35 cm) | Column | 32MPa | Concrete Rectangular | 350 | 350 | 1225 | 2975 | 0.36 | 891.59 | G300E | 20242891.67 | 158.83 | G300E | 0 | 0
1904 | Story43 | C22 | 32 MPa RC Column (35 cm x 35 cm) | Column | 32MPa | Concrete Rectangular | 350 | 350 | 1225 | 2975 | 0.36 | 891.59 | G300E | 20995566.67 | 164.74 | G300E | 0 | 0
1905 | Story43 | C23 | 32 MPa RC Column (35 cm x 35 cm) | Column | 32MPa | Concrete Rectangular | 350 | 350 | 1225 | 2975 | 0.36 | 891.59 | G300E | 24577466.67 | 192.84 | G300E | 0 | 0
1906 | Story43 | C24 | 32 MPa RC Column (35 cm x 35 cm) | Column | 32MPa | Concrete Rectangular | 350 | 350 | 1225 | 2975 | 0.36 | 891.59 | G300E | 10764541.67 | 84.46 | G300E | 0 | 0
1907 | Story43 | C25 | 32 MPa RC Column (35 cm x 35 cm) | Column | 32MPa | Concrete Rectangular | 350 | 350 | 1225 | 2975 | 0.36 | 891.59 | G300E | 10764541.67 | 84.46 | G300E | 0 | 0
1908 | Story43 | C26 | 32 MPa RC Column (35 cm x 35 cm) | Column | 32MPa | Concrete Rectangular | 350 | 350 | 1225 | 2975 | 0.36 | 891.59 | G300E | 24585400 | 192.91 | G300E | 0 | 0
1909 | Story43 | C27 | 32 MPa RC Column (35 cm x 35 cm) | Column | 32MPa | Concrete Rectangular | 350 | 350 | 1225 | 2975 | 0.36 | 891.59 | G300E | 21009450 | 164.85 | G300E | 0 | 0
1910 | Story43 | C3 | 32 MPa RC Column (35 cm x 35 cm) | Column | 32MPa | Concrete Rectangular | 350 | 350 | 1225 | 2975 | 0.36 | 891.59 | G300E | 19034050 | 149.35 | G300E | 0 | 0
1911 | Story43 | C30 | 32 MPa RC Column (35 cm x 35 cm) | Column | 32MPa | Concrete Rectangular | 350 | 350 | 1225 | 2975 | 0.36 | 891.59 | G300E | 21051100 | 165.17 | G300E | 0 | 0
1912 | Story43 | C31 | 32 MPa RC Column (35 cm x 35 cm) | Column | 32MPa | Concrete Rectangular | 350 | 350 | 1225 | 2975 | 0.36 | 891.59 | G300E | 24578458.33 | 192.85 | G300E | 0 | 0
1913 | Story43 | C32 | 32 MPa RC Column (35 cm x 35 cm) | Column | 32MPa | Concrete Rectangular | 350 | 350 | 1225 | 2975 | 0.36 | 891.59 | G300E | 10738758.33 | 84.26 | G300E | 0 | 0
1914 | Story43 | C33 | 32 MPa RC Column (35 cm x 35 cm) | Column | 32MPa | Concrete Rectangular | 350 | 350 | 1225 | 2975 | 0.36 | 891.59 | G300E | 21160183.33 | 166.03 | G300E | 0 | 0
1915 | Story43 | C34 | 32 MPa RC Column (35 cm x 35 cm) | Column | 32MPa | Concrete Rectangular | 350 | 350 | 1225 | 2975 | 0.36 | 891.59 | G300E | 20569150 | 161.39 | G300E | 0 | 0
1916 | Story43 | C35 | 32 MPa RC Column (35 cm x 35 cm) | Column | 32MPa | Concrete Rectangular | 350 | 350 | 1225 | 2975 | 0.36 | 891.59 | G300E | 20138766.67 | 158.02 | G300E | 0 | 0
1917 | Story43 | C36 | 32 MPa RC Column (35 cm x 35 cm) | Column | 32MPa | Concrete Rectangular | 350 | 350 | 1225 | 2975 | 0.36 | 891.59 | G300E | 26438825 | 207.45 | G300E | 0 | 0
1918 | Story43 | C37 | 32 MPa RC Column (35 cm x 35 cm) | Column | 32MPa | Concrete Rectangular | 350 | 350 | 1225 | 2975 | 0.36 | 891.59 | G300E | 26422958.33 | 207.32 | G300E | 0 | 0
1919 | Story43 | C38 | 32 MPa RC Column (35 cm x 35 cm) | Column | 32MPa | Concrete Rectangular | 350 | 350 | 1225 | 2975 | 0.36 | 891.59 | G300E | 20129841.67 | 157.95 | G300E | 0 | 0
1920 | Story43 | C39 | 32 MPa RC Column (35 cm x 35 cm) | Column | 32MPa | Concrete Rectangular | 350 | 350 | 1225 | 2975 | 0.36 | 891.59 | G300E | 20592950 | 161.58 | G300E | 0 | 0
1921 | Story43 | C4 | 32 MPa RC Column (35 cm x 35 cm) | Column | 32MPa | Concrete Rectangular | 350 | 350 | 1225 | 2975 | 0.36 | 891.59 | G300E | 14030100 | 110.09 | G300E | 0 | 0
1922 | Story43 | C40 | 32 MPa RC Column (35 cm x 35 cm) | Column | 32MPa | Concrete Rectangular | 350 | 350 | 1225 | 2975 | 0.36 | 891.59 | G300E | 21350583.33 | 167.52 | G300E | 0 | 0
1923 | Story43 | C41 | 32 MPa RC Column (35 cm x 35 cm) | Column | 32MPa | Concrete Rectangular | 350 | 350 | 1225 | 2975 | 0.36 | 891.59 | G300E | 6409141.67 | 50.29 | G300E | 0 | 0
1924 | Story43 | C42 | 32 MPa RC Column (35 cm x 35 cm) | Column | 32MPa | Concrete Rectangular | 350 | 350 | 1225 | 2975 | 0.36 | 891.59 | G300E | 20241900 | 158.83 | G300E | 0 | 0
1925 | Story43 | C43 | 32 MPa RC Column (35 cm x 35 cm) | Column | 32MPa | Concrete Rectangular | 350 | 350 | 1225 | 2975 | 0.36 | 891.59 | G300E | 19034050 | 149.35 | G300E | 0 | 0
1926 | Story43 | C44 | 32 MPa RC Column (35 cm x 35 cm) | Column | 32MPa | Concrete Rectangular | 350 | 350 | 1225 | 2975 | 0.36 | 891.59 | G300E | 14030100 | 110.09 | G300E | 0 | 0
1927 | Story43 | C45 | 32 MPa RC Column (35 cm x 35 cm) | Column | 32MPa | Concrete Rectangular | 350 | 350 | 1225 | 2975 | 0.36 | 891.59 | G300E | 14027125 | 110.06 | G300E | 0 | 0
1928 | Story43 | C46 | 32 MPa RC Column (35 cm x 35 cm) | Column | 32MPa | Concrete Rectangular | 350 | 350 | 1225 | 2975 | 0.36 | 891.59 | G300E | 19008266.67 | 149.15 | G300E | 0 | 0
1929 | Story43 | C47 | 32 MPa RC Column (35 cm x 35 cm) | Column | 32MPa | Concrete Rectangular | 350 | 350 | 1225 | 2975 | 0.36 | 891.59 | G300E | 20222066.67 | 158.67 | G300E | 0 | 0
1930 | Story43 | C48 | 32 MPa RC Column (35 cm x 35 cm) | Column | 32MPa | Concrete Rectangular | 350 | 350 | 1225 | 2975 | 0.36 | 891.59 | G300E | 6375425 | 50.02 | G300E | 0 | 0
1931 | Story43 | C5 | 32 MPa RC Column (35 cm x 35 cm) | Column | 32MPa | Concrete Rectangular | 350 | 350 | 1225 | 2975 | 0.36 | 891.59 | G300E | 14029108.33 | 110.08 | G300E | 0 | 0
1932 | Story43 | C6 | 32 MPa RC Column (35 cm x 35 cm) | Column | 32MPa | Concrete Rectangular | 350 | 350 | 1225 | 2975 | 0.36 | 891.59 | G300E | 19034050 | 149.35 | G300E | 0 | 0
1933 | Story43 | C7 | 32 MPa RC Column (35 cm x 35 cm) | Column | 32MPa | Concrete Rectangular | 350 | 350 | 1225 | 2975 | 0.36 | 891.59 | G300E | 20241900 | 158.83 | G300E | 0 | 0
1934 | Story43 | C8 | 32 MPa RC Column (35 cm x 35 cm) | Column | 32MPa | Concrete Rectangular | 350 | 350 | 1225 | 2975 | 0.36 | 891.59 | G300E | 6409141.67 | 50.29 | G300E | 0 | 0
1935 | Story43 | C9 | 32 MPa RC Column (35 cm x 35 cm) | Column | 32MPa | Concrete Rectangular | 350 | 350 | 1225 | 2975 | 0.36 | 891.59 | G300E | 21158200 | 166.02 | G300E | 0 | 0
1936 | Story44 | C1 | 32 MPa RC Column (35 cm x 35 cm) | Column | 32MPa | Concrete Rectangular | 350 | 350 | 1225 | 2975 | 0.36 | 891.59 | G300E | 5086258.33 | 39.91 | G300E | 0 | 0
1937 | Story44 | C10 | 32 MPa RC Column (35 cm x 35 cm) | Column | 32MPa | Concrete Rectangular | 350 | 350 | 1225 | 2975 | 0.36 | 891.59 | G300E | 14380158.33 | 112.83 | G300E | 0 | 0
1938 | Story44 | C11 | 32 MPa RC Column (35 cm x 35 cm) | Column | 32MPa | Concrete Rectangular | 350 | 350 | 1225 | 2975 | 0.36 | 891.59 | G300E | 14074725 | 110.44 | G300E | 0 | 0
1939 | Story44 | C12 | 32 MPa RC Column (35 cm x 35 cm) | Column | 32MPa | Concrete Rectangular | 350 | 350 | 1225 | 2975 | 0.36 | 891.59 | G300E | 16071941.67 | 126.11 | G300E | 0 | 0
1940 | Story44 | C13 | 32 MPa RC Column (35 cm x 35 cm) | Column | 32MPa | Concrete Rectangular | 350 | 350 | 1225 | 2975 | 0.36 | 891.59 | G300E | 16070950 | 126.1 | G300E | 0 | 0
1941 | Story44 | C14 | 32 MPa RC Column (35 cm x 35 cm) | Column | 32MPa | Concrete Rectangular | 350 | 350 | 1225 | 2975 | 0.36 | 891.59 | G300E | 14074725 | 110.44 | G300E | 0 | 0
1942 | Story44 | C15 | 32 MPa RC Column (35 cm x 35 cm) | Column | 32MPa | Concrete Rectangular | 350 | 350 | 1225 | 2975 | 0.36 | 891.59 | G300E | 14381150 | 112.84 | G300E | 0 | 0
1943 | Story44 | C16 | 32 MPa RC Column (35 cm x 35 cm) | Column | 32MPa | Concrete Rectangular | 350 | 350 | 1225 | 2975 | 0.36 | 891.59 | G300E | 15897408.33 | 124.74 | G300E | 0 | 0
1944 | Story44 | C17 | 32 MPa RC Column (35 cm x 35 cm) | Column | 32MPa | Concrete Rectangular | 350 | 350 | 1225 | 2975 | 0.36 | 891.59 | G300E | 6250475 | 49.04 | G300E | 0 | 0
1945 | Story44 | C18 | 32 MPa RC Column (35 cm x 35 cm) | Column | 32MPa | Concrete Rectangular | 350 | 350 | 1225 | 2975 | 0.36 | 891.59 | G300E | 14629066.67 | 114.79 | G300E | 0 | 0
1946 | Story44 | C19 | 32 MPa RC Column (35 cm x 35 cm) | Column | 32MPa | Concrete Rectangular | 350 | 350 | 1225 | 2975 | 0.36 | 891.59 | G300E | 12101308.33 | 94.95 | G300E | 0 | 0
1947 | Story44 | C2 | 32 MPa RC Column (35 cm x 35 cm) | Column | 32MPa | Concrete Rectangular | 350 | 350 | 1225 | 2975 | 0.36 | 891.59 | G300E | 16687766.67 | 130.94 | G300E | 0 | 0
1948 | Story44 | C22 | 32 MPa RC Column (35 cm x 35 cm) | Column | 32MPa | Concrete Rectangular | 350 | 350 | 1225 | 2975 | 0.36 | 891.59 | G300E | 12096350 | 94.91 | G300E | 0 | 0
1949 | Story44 | C23 | 32 MPa RC Column (35 cm x 35 cm) | Column | 32MPa | Concrete Rectangular | 350 | 350 | 1225 | 2975 | 0.36 | 891.59 | G300E | 14628075 | 114.78 | G300E | 0 | 0
1950 | Story44 | C24 | 32 MPa RC Column (35 cm x 35 cm) | Column | 32MPa | Concrete Rectangular | 350 | 350 | 1225 | 2975 | 0.36 | 891.59 | G300E | 6250475 | 49.04 | G300E | 0 | 0
1951 | Story44 | C25 | 32 MPa RC Column (35 cm x 35 cm) | Column | 32MPa | Concrete Rectangular | 350 | 350 | 1225 | 2975 | 0.36 | 891.59 | G300E | 6250475 | 49.04 | G300E | 0 | 0
1952 | Story44 | C26 | 32 MPa RC Column (35 cm x 35 cm) | Column | 32MPa | Concrete Rectangular | 350 | 350 | 1225 | 2975 | 0.36 | 891.59 | G300E | 14631050 | 114.8 | G300E | 0 | 0
1953 | Story44 | C27 | 32 MPa RC Column (35 cm x 35 cm) | Column | 32MPa | Concrete Rectangular | 350 | 350 | 1225 | 2975 | 0.36 | 891.59 | G300E | 12103291.67 | 94.97 | G300E | 0 | 0
1954 | Story44 | C3 | 32 MPa RC Column (35 cm x 35 cm) | Column | 32MPa | Concrete Rectangular | 350 | 350 | 1225 | 2975 | 0.36 | 891.59 | G300E | 15619741.67 | 122.56 | G300E | 0 | 0
1955 | Story44 | C30 | 32 MPa RC Column (35 cm x 35 cm) | Column | 32MPa | Concrete Rectangular | 350 | 350 | 1225 | 2975 | 0.36 | 891.59 | G300E | 12147916.67 | 95.32 | G300E | 0 | 0
1956 | Story44 | C31 | 32 MPa RC Column (35 cm x 35 cm) | Column | 32MPa | Concrete Rectangular | 350 | 350 | 1225 | 2975 | 0.36 | 891.59 | G300E | 14636008.33 | 114.84 | G300E | 0 | 0
1957 | Story44 | C32 | 32 MPa RC Column (35 cm x 35 cm) | Column | 32MPa | Concrete Rectangular | 350 | 350 | 1225 | 2975 | 0.36 | 891.59 | G300E | 6236591.67 | 48.93 | G300E | 0 | 0
1958 | Story44 | C33 | 32 MPa RC Column (35 cm x 35 cm) | Column | 32MPa | Concrete Rectangular | 350 | 350 | 1225 | 2975 | 0.36 | 891.59 | G300E | 15898400 | 124.74 | G300E | 0 | 0
1959 | Story44 | C34 | 32 MPa RC Column (35 cm x 35 cm) | Column | 32MPa | Concrete Rectangular | 350 | 350 | 1225 | 2975 | 0.36 | 891.59 | G300E | 14381150 | 112.84 | G300E | 0 | 0
1960 | Story44 | C35 | 32 MPa RC Column (35 cm x 35 cm) | Column | 32MPa | Concrete Rectangular | 350 | 350 | 1225 | 2975 | 0.36 | 891.59 | G300E | 14072741.67 | 110.42 | G300E | 0 | 0
1961 | Story44 | C36 | 32 MPa RC Column (35 cm x 35 cm) | Column | 32MPa | Concrete Rectangular | 350 | 350 | 1225 | 2975 | 0.36 | 891.59 | G300E | 16071941.67 | 126.11 | G300E | 0 | 0
1962 | Story44 | C37 | 32 MPa RC Column (35 cm x 35 cm) | Column | 32MPa | Concrete Rectangular | 350 | 350 | 1225 | 2975 | 0.36 | 891.59 | G300E | 16056075 | 125.98 | G300E | 0 | 0
1963 | Story44 | C38 | 32 MPa RC Column (35 cm x 35 cm) | Column | 32MPa | Concrete Rectangular | 350 | 350 | 1225 | 2975 | 0.36 | 891.59 | G300E | 14063816.67 | 110.35 | G300E | 0 | 0
1964 | Story44 | C39 | 32 MPa RC Column (35 cm x 35 cm) | Column | 32MPa | Concrete Rectangular | 350 | 350 | 1225 | 2975 | 0.36 | 891.59 | G300E | 14388091.67 | 112.89 | G300E | 0 | 0
1965 | Story44 | C4 | 32 MPa RC Column (35 cm x 35 cm) | Column | 32MPa | Concrete Rectangular | 350 | 350 | 1225 | 2975 | 0.36 | 891.59 | G300E | 10530508.33 | 82.63 | G300E | 0 | 0
1966 | Story44 | C40 | 32 MPa RC Column (35 cm x 35 cm) | Column | 32MPa | Concrete Rectangular | 350 | 350 | 1225 | 2975 | 0.36 | 891.59 | G300E | 16152266.67 | 126.74 | G300E | 0 | 0
1967 | Story44 | C41 | 32 MPa RC Column (35 cm x 35 cm) | Column | 32MPa | Concrete Rectangular | 350 | 350 | 1225 | 2975 | 0.36 | 891.59 | G300E | 5084275 | 39.89 | G300E | 0 | 0
1968 | Story44 | C42 | 32 MPa RC Column (35 cm x 35 cm) | Column | 32MPa | Concrete Rectangular | 350 | 350 | 1225 | 2975 | 0.36 | 891.59 | G300E | 16686775 | 130.93 | G300E | 0 | 0
1969 | Story44 | C43 | 32 MPa RC Column (35 cm x 35 cm) | Column | 32MPa | Concrete Rectangular | 350 | 350 | 1225 | 2975 | 0.36 | 891.59 | G300E | 15618750 | 122.55 | G300E | 0 | 0
1970 | Story44 | C44 | 32 MPa RC Column (35 cm x 35 cm) | Column | 32MPa | Concrete Rectangular | 350 | 350 | 1225 | 2975 | 0.36 | 891.59 | G300E | 10531500 | 82.63 | G300E | 0 | 0
1971 | Story44 | C45 | 32 MPa RC Column (35 cm x 35 cm) | Column | 32MPa | Concrete Rectangular | 350 | 350 | 1225 | 2975 | 0.36 | 891.59 | G300E | 10529516.67 | 82.62 | G300E | 0 | 0
1972 | Story44 | C46 | 32 MPa RC Column (35 cm x 35 cm) | Column | 32MPa | Concrete Rectangular | 350 | 350 | 1225 | 2975 | 0.36 | 891.59 | G300E | 15590983.33 | 122.33 | G300E | 0 | 0
1973 | Story44 | C47 | 32 MPa RC Column (35 cm x 35 cm) | Column | 32MPa | Concrete Rectangular | 350 | 350 | 1225 | 2975 | 0.36 | 891.59 | G300E | 16661983.33 | 130.74 | G300E | 0 | 0
1974 | Story44 | C48 | 32 MPa RC Column (35 cm x 35 cm) | Column | 32MPa | Concrete Rectangular | 350 | 350 | 1225 | 2975 | 0.36 | 891.59 | G300E | 5056508.33 | 39.68 | G300E | 0 | 0
1975 | Story44 | C5 | 32 MPa RC Column (35 cm x 35 cm) | Column | 32MPa | Concrete Rectangular | 350 | 350 | 1225 | 2975 | 0.36 | 891.59 | G300E | 10530508.33 | 82.63 | G300E | 0 | 0
1976 | Story44 | C6 | 32 MPa RC Column (35 cm x 35 cm) | Column | 32MPa | Concrete Rectangular | 350 | 350 | 1225 | 2975 | 0.36 | 891.59 | G300E | 15618750 | 122.55 | G300E | 0 | 0
1977 | Story44 | C7 | 32 MPa RC Column (35 cm x 35 cm) | Column | 32MPa | Concrete Rectangular | 350 | 350 | 1225 | 2975 | 0.36 | 891.59 | G300E | 16686775 | 130.93 | G300E | 0 | 0
1978 | Story44 | C8 | 32 MPa RC Column (35 cm x 35 cm) | Column | 32MPa | Concrete Rectangular | 350 | 350 | 1225 | 2975 | 0.36 | 891.59 | G300E | 5084275 | 39.89 | G300E | 0 | 0
1979 | Story44 | C9 | 32 MPa RC Column (35 cm x 35 cm) | Column | 32MPa | Concrete Rectangular | 350 | 350 | 1225 | 2975 | 0.36 | 891.59 | G300E | 15896416.67 | 124.73 | G300E | 0 | 0
1980 | Story45 | C1 | 32 MPa RC Column (32.5 cm x 32.5 cm) | Column | 32MPa | Concrete Rectangular | 325 | 325 | 1056.3 | 2975 | 0.31 | 768.77 | G300E | 6643175 | 52.12 | G300E | 0 | 0
1981 | Story45 | C10 | 32 MPa RC Column (32.5 cm x 32.5 cm) | Column | 32MPa | Concrete Rectangular | 325 | 325 | 1056.3 | 2975 | 0.31 | 768.77 | G300E | 13027525 | 102.22 | G300E | 0 | 0
1982 | Story45 | C11 | 32 MPa RC Column (32.5 cm x 32.5 cm) | Column | 32MPa | Concrete Rectangular | 325 | 325 | 1056.3 | 2975 | 0.31 | 768.77 | G300E | 12643750 | 99.21 | G300E | 0 | 0
1983 | Story45 | C12 | 32 MPa RC Column (32.5 cm x 32.5 cm) | Column | 32MPa | Concrete Rectangular | 325 | 325 | 1056.3 | 2975 | 0.31 | 768.77 | G300E | 10710991.67 | 84.04 | G300E | 0 | 0
1984 | Story45 | C13 | 32 MPa RC Column (32.5 cm x 32.5 cm) | Column | 32MPa | Concrete Rectangular | 325 | 325 | 1056.3 | 2975 | 0.31 | 768.77 | G300E | 10710991.67 | 84.04 | G300E | 0 | 0
1985 | Story45 | C14 | 32 MPa RC Column (32.5 cm x 32.5 cm) | Column | 32MPa | Concrete Rectangular | 325 | 325 | 1056.3 | 2975 | 0.31 | 768.77 | G300E | 12645733.33 | 99.22 | G300E | 0 | 0
1986 | Story45 | C15 | 32 MPa RC Column (32.5 cm x 32.5 cm) | Column | 32MPa | Concrete Rectangular | 325 | 325 | 1056.3 | 2975 | 0.31 | 768.77 | G300E | 13027525 | 102.22 | G300E | 0 | 0
1987 | Story45 | C16 | 32 MPa RC Column (32.5 cm x 32.5 cm) | Column | 32MPa | Concrete Rectangular | 325 | 325 | 1056.3 | 2975 | 0.31 | 768.77 | G300E | 13905150 | 109.1 | G300E | 0 | 0
1988 | Story45 | C17 | 32 MPa RC Column (32.5 cm x 32.5 cm) | Column | 32MPa | Concrete Rectangular | 325 | 325 | 1056.3 | 2975 | 0.31 | 768.77 | G300E | 6288158.33 | 49.34 | G300E | 0 | 0
1989 | Story45 | C18 | 32 MPa RC Column (32.5 cm x 32.5 cm) | Column | 32MPa | Concrete Rectangular | 325 | 325 | 1056.3 | 2975 | 0.31 | 768.77 | G300E | 9877991.67 | 77.51 | G300E | 0 | 0
1990 | Story45 | C19 | 32 MPa RC Column (32.5 cm x 32.5 cm) | Column | 32MPa | Concrete Rectangular | 325 | 325 | 1056.3 | 2975 | 0.31 | 768.77 | G300E | 8364708.33 | 65.63 | G300E | 0 | 0
1991 | Story45 | C2 | 32 MPa RC Column (32.5 cm x 32.5 cm) | Column | 32MPa | Concrete Rectangular | 325 | 325 | 1056.3 | 2975 | 0.31 | 768.77 | G300E | 15774441.67 | 123.77 | G300E | 0 | 0
1992 | Story45 | C22 | 32 MPa RC Column (32.5 cm x 32.5 cm) | Column | 32MPa | Concrete Rectangular | 325 | 325 | 1056.3 | 2975 | 0.31 | 768.77 | G300E | 8366691.67 | 65.65 | G300E | 0 | 0
1993 | Story45 | C23 | 32 MPa RC Column (32.5 cm x 32.5 cm) | Column | 32MPa | Concrete Rectangular | 325 | 325 | 1056.3 | 2975 | 0.31 | 768.77 | G300E | 9877000 | 77.5 | G300E | 0 | 0
1994 | Story45 | C24 | 32 MPa RC Column (32.5 cm x 32.5 cm) | Column | 32MPa | Concrete Rectangular | 325 | 325 | 1056.3 | 2975 | 0.31 | 768.77 | G300E | 6288158.33 | 49.34 | G300E | 0 | 0
1995 | Story45 | C25 | 32 MPa RC Column (32.5 cm x 32.5 cm) | Column | 32MPa | Concrete Rectangular | 325 | 325 | 1056.3 | 2975 | 0.31 | 768.77 | G300E | 6288158.33 | 49.34 | G300E | 0 | 0
1996 | Story45 | C26 | 32 MPa RC Column (32.5 cm x 32.5 cm) | Column | 32MPa | Concrete Rectangular | 325 | 325 | 1056.3 | 2975 | 0.31 | 768.77 | G300E | 9877991.67 | 77.51 | G300E | 0 | 0
1997 | Story45 | C27 | 32 MPa RC Column (32.5 cm x 32.5 cm) | Column | 32MPa | Concrete Rectangular | 325 | 325 | 1056.3 | 2975 | 0.31 | 768.77 | G300E | 8364708.33 | 65.63 | G300E | 0 | 0
1998 | Story45 | C3 | 32 MPa RC Column (32.5 cm x 32.5 cm) | Column | 32MPa | Concrete Rectangular | 325 | 325 | 1056.3 | 2975 | 0.31 | 768.77 | G300E | 14947391.67 | 117.28 | G300E | 0 | 0
1999 | Story45 | C30 | 32 MPa RC Column (32.5 cm x 32.5 cm) | Column | 32MPa | Concrete Rectangular | 325 | 325 | 1056.3 | 2975 | 0.31 | 768.77 | G300E | 8406358.33 | 65.96 | G300E | 0 | 0
2000 | Story45 | C31 | 32 MPa RC Column (32.5 cm x 32.5 cm) | Column | 32MPa | Concrete Rectangular | 325 | 325 | 1056.3 | 2975 | 0.31 | 768.77 | G300E | 9888900 | 77.59 | G300E | 0 | 0
2001 | Story45 | C32 | 32 MPa RC Column (32.5 cm x 32.5 cm) | Column | 32MPa | Concrete Rectangular | 325 | 325 | 1056.3 | 2975 | 0.31 | 768.77 | G300E | 6285183.33 | 49.32 | G300E | 0 | 0
2002 | Story45 | C33 | 32 MPa RC Column (32.5 cm x 32.5 cm) | Column | 32MPa | Concrete Rectangular | 325 | 325 | 1056.3 | 2975 | 0.31 | 768.77 | G300E | 13905150 | 109.1 | G300E | 0 | 0
2003 | Story45 | C34 | 32 MPa RC Column (32.5 cm x 32.5 cm) | Column | 32MPa | Concrete Rectangular | 325 | 325 | 1056.3 | 2975 | 0.31 | 768.77 | G300E | 13027525 | 102.22 | G300E | 0 | 0
2004 | Story45 | C35 | 32 MPa RC Column (32.5 cm x 32.5 cm) | Column | 32MPa | Concrete Rectangular | 325 | 325 | 1056.3 | 2975 | 0.31 | 768.77 | G300E | 12642758.33 | 99.2 | G300E | 0 | 0
2005 | Story45 | C36 | 32 MPa RC Column (32.5 cm x 32.5 cm) | Column | 32MPa | Concrete Rectangular | 325 | 325 | 1056.3 | 2975 | 0.31 | 768.77 | G300E | 10710991.67 | 84.04 | G300E | 0 | 0
2006 | Story45 | C37 | 32 MPa RC Column (32.5 cm x 32.5 cm) | Column | 32MPa | Concrete Rectangular | 325 | 325 | 1056.3 | 2975 | 0.31 | 768.77 | G300E | 10701075 | 83.96 | G300E | 0 | 0
2007 | Story45 | C38 | 32 MPa RC Column (32.5 cm x 32.5 cm) | Column | 32MPa | Concrete Rectangular | 325 | 325 | 1056.3 | 2975 | 0.31 | 768.77 | G300E | 12635816.67 | 99.15 | G300E | 0 | 0
2008 | Story45 | C39 | 32 MPa RC Column (32.5 cm x 32.5 cm) | Column | 32MPa | Concrete Rectangular | 325 | 325 | 1056.3 | 2975 | 0.31 | 768.77 | G300E | 13028516.67 | 102.23 | G300E | 0 | 0
2009 | Story45 | C4 | 32 MPa RC Column (32.5 cm x 32.5 cm) | Column | 32MPa | Concrete Rectangular | 325 | 325 | 1056.3 | 2975 | 0.31 | 768.77 | G300E | 10683225 | 83.82 | G300E | 0 | 0
2010 | Story45 | C40 | 32 MPa RC Column (32.5 cm x 32.5 cm) | Column | 32MPa | Concrete Rectangular | 325 | 325 | 1056.3 | 2975 | 0.31 | 768.77 | G300E | 14116375 | 110.76 | G300E | 0 | 0
2011 | Story45 | C41 | 32 MPa RC Column (32.5 cm x 32.5 cm) | Column | 32MPa | Concrete Rectangular | 325 | 325 | 1056.3 | 2975 | 0.31 | 768.77 | G300E | 6643175 | 52.12 | G300E | 0 | 0
2012 | Story45 | C42 | 32 MPa RC Column (32.5 cm x 32.5 cm) | Column | 32MPa | Concrete Rectangular | 325 | 325 | 1056.3 | 2975 | 0.31 | 768.77 | G300E | 15774441.67 | 123.77 | G300E | 0 | 0
2013 | Story45 | C43 | 32 MPa RC Column (32.5 cm x 32.5 cm) | Column | 32MPa | Concrete Rectangular | 325 | 325 | 1056.3 | 2975 | 0.31 | 768.77 | G300E | 14945408.33 | 117.27 | G300E | 0 | 0
2014 | Story45 | C44 | 32 MPa RC Column (32.5 cm x 32.5 cm) | Column | 32MPa | Concrete Rectangular | 325 | 325 | 1056.3 | 2975 | 0.31 | 768.77 | G300E | 10683225 | 83.82 | G300E | 0 | 0
2015 | Story45 | C45 | 32 MPa RC Column (32.5 cm x 32.5 cm) | Column | 32MPa | Concrete Rectangular | 325 | 325 | 1056.3 | 2975 | 0.31 | 768.77 | G300E | 10679258.33 | 83.79 | G300E | 0 | 0
2016 | Story45 | C46 | 32 MPa RC Column (32.5 cm x 32.5 cm) | Column | 32MPa | Concrete Rectangular | 325 | 325 | 1056.3 | 2975 | 0.31 | 768.77 | G300E | 14924583.33 | 117.1 | G300E | 0 | 0
2017 | Story45 | C47 | 32 MPa RC Column (32.5 cm x 32.5 cm) | Column | 32MPa | Concrete Rectangular | 325 | 325 | 1056.3 | 2975 | 0.31 | 768.77 | G300E | 15752625 | 123.6 | G300E | 0 | 0
2018 | Story45 | C48 | 32 MPa RC Column (32.5 cm x 32.5 cm) | Column | 32MPa | Concrete Rectangular | 325 | 325 | 1056.3 | 2975 | 0.31 | 768.77 | G300E | 6618383.33 | 51.93 | G300E | 0 | 0
2019 | Story45 | C5 | 32 MPa RC Column (32.5 cm x 32.5 cm) | Column | 32MPa | Concrete Rectangular | 325 | 325 | 1056.3 | 2975 | 0.31 | 768.77 | G300E | 10683225 | 83.82 | G300E | 0 | 0
2020 | Story45 | C6 | 32 MPa RC Column (32.5 cm x 32.5 cm) | Column | 32MPa | Concrete Rectangular | 325 | 325 | 1056.3 | 2975 | 0.31 | 768.77 | G300E | 14945408.33 | 117.27 | G300E | 0 | 0
2021 | Story45 | C7 | 32 MPa RC Column (32.5 cm x 32.5 cm) | Column | 32MPa | Concrete Rectangular | 325 | 325 | 1056.3 | 2975 | 0.31 | 768.77 | G300E | 15774441.67 | 123.77 | G300E | 0 | 0
2022 | Story45 | C8 | 32 MPa RC Column (32.5 cm x 32.5 cm) | Column | 32MPa | Concrete Rectangular | 325 | 325 | 1056.3 | 2975 | 0.31 | 768.77 | G300E | 6643175 | 52.12 | G300E | 0 | 0
2023 | Story45 | C9 | 32 MPa RC Column (32.5 cm x 32.5 cm) | Column | 32MPa | Concrete Rectangular | 325 | 325 | 1056.3 | 2975 | 0.31 | 768.77 | G300E | 13903166.67 | 109.09 | G300E | 0 | 0
2024 | Story46 | C1 | 32 MPa RC Column (32.5 cm x 32.5 cm) | Column | 32MPa | Concrete Rectangular | 325 | 325 | 1056.3 | 2975 | 0.31 | 768.77 | G300E | 5210216.67 | 40.88 | G300E | 0 | 0
2025 | Story46 | C10 | 32 MPa RC Column (32.5 cm x 32.5 cm) | Column | 32MPa | Concrete Rectangular | 325 | 325 | 1056.3 | 2975 | 0.31 | 768.77 | G300E | 6727466.67 | 52.79 | G300E | 0 | 0
2026 | Story46 | C11 | 32 MPa RC Column (32.5 cm x 32.5 cm) | Column | 32MPa | Concrete Rectangular | 325 | 325 | 1056.3 | 2975 | 0.31 | 768.77 | G300E | 6472608.33 | 50.79 | G300E | 0 | 0
2027 | Story46 | C12 | 32 MPa RC Column (32.5 cm x 32.5 cm) | Column | 32MPa | Concrete Rectangular | 325 | 325 | 1056.3 | 2975 | 0.31 | 768.77 | G300E | 3141600 | 24.65 | G300E | 0 | 0
2028 | Story46 | C13 | 32 MPa RC Column (32.5 cm x 32.5 cm) | Column | 32MPa | Concrete Rectangular | 325 | 325 | 1056.3 | 2975 | 0.31 | 768.77 | G300E | 3141600 | 24.65 | G300E | 0 | 0
2029 | Story46 | C14 | 32 MPa RC Column (32.5 cm x 32.5 cm) | Column | 32MPa | Concrete Rectangular | 325 | 325 | 1056.3 | 2975 | 0.31 | 768.77 | G300E | 6474591.67 | 50.8 | G300E | 0 | 0
2030 | Story46 | C15 | 32 MPa RC Column (32.5 cm x 32.5 cm) | Column | 32MPa | Concrete Rectangular | 325 | 325 | 1056.3 | 2975 | 0.31 | 768.77 | G300E | 6728458.33 | 52.79 | G300E | 0 | 0
2031 | Story46 | C16 | 32 MPa RC Column (32.5 cm x 32.5 cm) | Column | 32MPa | Concrete Rectangular | 325 | 325 | 1056.3 | 2975 | 0.31 | 768.77 | G300E | 9862125 | 77.38 | G300E | 0 | 0
2032 | Story46 | C17 | 32 MPa RC Column (32.5 cm x 32.5 cm) | Column | 32MPa | Concrete Rectangular | 325 | 325 | 1056.3 | 2975 | 0.31 | 768.77 | G300E | 3401416.67 | 26.69 | G300E | 0 | 0
2033 | Story46 | C18 | 32 MPa RC Column (32.5 cm x 32.5 cm) | Column | 32MPa | Concrete Rectangular | 325 | 325 | 1056.3 | 2975 | 0.31 | 768.77 | G300E | 3141600 | 24.65 | G300E | 0 | 0
2034 | Story46 | C19 | 32 MPa RC Column (32.5 cm x 32.5 cm) | Column | 32MPa | Concrete Rectangular | 325 | 325 | 1056.3 | 2975 | 0.31 | 768.77 | G300E | 3141600 | 24.65 | G300E | 0 | 0
2035 | Story46 | C2 | 32 MPa RC Column (32.5 cm x 32.5 cm) | Column | 32MPa | Concrete Rectangular | 325 | 325 | 1056.3 | 2975 | 0.31 | 768.77 | G300E | 12488058.33 | 97.99 | G300E | 0 | 0
2036 | Story46 | C22 | 32 MPa RC Column (32.5 cm x 32.5 cm) | Column | 32MPa | Concrete Rectangular | 325 | 325 | 1056.3 | 2975 | 0.31 | 768.77 | G300E | 3141600 | 24.65 | G300E | 0 | 0
2037 | Story46 | C23 | 32 MPa RC Column (32.5 cm x 32.5 cm) | Column | 32MPa | Concrete Rectangular | 325 | 325 | 1056.3 | 2975 | 0.31 | 768.77 | G300E | 3141600 | 24.65 | G300E | 0 | 0
2038 | Story46 | C24 | 32 MPa RC Column (32.5 cm x 32.5 cm) | Column | 32MPa | Concrete Rectangular | 325 | 325 | 1056.3 | 2975 | 0.31 | 768.77 | G300E | 3401416.67 | 26.69 | G300E | 0 | 0
2039 | Story46 | C25 | 32 MPa RC Column (32.5 cm x 32.5 cm) | Column | 32MPa | Concrete Rectangular | 325 | 325 | 1056.3 | 2975 | 0.31 | 768.77 | G300E | 3401416.67 | 26.69 | G300E | 0 | 0
2040 | Story46 | C26 | 32 MPa RC Column (32.5 cm x 32.5 cm) | Column | 32MPa | Concrete Rectangular | 325 | 325 | 1056.3 | 2975 | 0.31 | 768.77 | G300E | 3141600 | 24.65 | G300E | 0 | 0
2041 | Story46 | C27 | 32 MPa RC Column (32.5 cm x 32.5 cm) | Column | 32MPa | Concrete Rectangular | 325 | 325 | 1056.3 | 2975 | 0.31 | 768.77 | G300E | 3141600 | 24.65 | G300E | 0 | 0
2042 | Story46 | C3 | 32 MPa RC Column (32.5 cm x 32.5 cm) | Column | 32MPa | Concrete Rectangular | 325 | 325 | 1056.3 | 2975 | 0.31 | 768.77 | G300E | 12047758.33 | 94.53 | G300E | 0 | 0
2043 | Story46 | C30 | 32 MPa RC Column (32.5 cm x 32.5 cm) | Column | 32MPa | Concrete Rectangular | 325 | 325 | 1056.3 | 2975 | 0.31 | 768.77 | G300E | 3141600 | 24.65 | G300E | 0 | 0
2044 | Story46 | C31 | 32 MPa RC Column (32.5 cm x 32.5 cm) | Column | 32MPa | Concrete Rectangular | 325 | 325 | 1056.3 | 2975 | 0.31 | 768.77 | G300E | 3141600 | 24.65 | G300E | 0 | 0
2045 | Story46 | C32 | 32 MPa RC Column (32.5 cm x 32.5 cm) | Column | 32MPa | Concrete Rectangular | 325 | 325 | 1056.3 | 2975 | 0.31 | 768.77 | G300E | 3408358.33 | 26.74 | G300E | 0 | 0
2046 | Story46 | C33 | 32 MPa RC Column (32.5 cm x 32.5 cm) | Column | 32MPa | Concrete Rectangular | 325 | 325 | 1056.3 | 2975 | 0.31 | 768.77 | G300E | 9862125 | 77.38 | G300E | 0 | 0
2047 | Story46 | C34 | 32 MPa RC Column (32.5 cm x 32.5 cm) | Column | 32MPa | Concrete Rectangular | 325 | 325 | 1056.3 | 2975 | 0.31 | 768.77 | G300E | 6728458.33 | 52.79 | G300E | 0 | 0
2048 | Story46 | C35 | 32 MPa RC Column (32.5 cm x 32.5 cm) | Column | 32MPa | Concrete Rectangular | 325 | 325 | 1056.3 | 2975 | 0.31 | 768.77 | G300E | 6472608.33 | 50.79 | G300E | 0 | 0
2049 | Story46 | C36 | 32 MPa RC Column (32.5 cm x 32.5 cm) | Column | 32MPa | Concrete Rectangular | 325 | 325 | 1056.3 | 2975 | 0.31 | 768.77 | G300E | 3141600 | 24.65 | G300E | 0 | 0
2050 | Story46 | C37 | 32 MPa RC Column (32.5 cm x 32.5 cm) | Column | 32MPa | Concrete Rectangular | 325 | 325 | 1056.3 | 2975 | 0.31 | 768.77 | G300E | 3141600 | 24.65 | G300E | 0 | 0
2051 | Story46 | C38 | 32 MPa RC Column (32.5 cm x 32.5 cm) | Column | 32MPa | Concrete Rectangular | 325 | 325 | 1056.3 | 2975 | 0.31 | 768.77 | G300E | 6464675 | 50.72 | G300E | 0 | 0
2052 | Story46 | C39 | 32 MPa RC Column (32.5 cm x 32.5 cm) | Column | 32MPa | Concrete Rectangular | 325 | 325 | 1056.3 | 2975 | 0.31 | 768.77 | G300E | 6718541.67 | 52.72 | G300E | 0 | 0
2053 | Story46 | C4 | 32 MPa RC Column (32.5 cm x 32.5 cm) | Column | 32MPa | Concrete Rectangular | 325 | 325 | 1056.3 | 2975 | 0.31 | 768.77 | G300E | 7968041.67 | 62.52 | G300E | 0 | 0
2054 | Story46 | C40 | 32 MPa RC Column (32.5 cm x 32.5 cm) | Column | 32MPa | Concrete Rectangular | 325 | 325 | 1056.3 | 2975 | 0.31 | 768.77 | G300E | 10086241.67 | 79.14 | G300E | 0 | 0
2055 | Story46 | C41 | 32 MPa RC Column (32.5 cm x 32.5 cm) | Column | 32MPa | Concrete Rectangular | 325 | 325 | 1056.3 | 2975 | 0.31 | 768.77 | G300E | 5209225 | 40.87 | G300E | 0 | 0
2056 | Story46 | C42 | 32 MPa RC Column (32.5 cm x 32.5 cm) | Column | 32MPa | Concrete Rectangular | 325 | 325 | 1056.3 | 2975 | 0.31 | 768.77 | G300E | 12487066.67 | 97.98 | G300E | 0 | 0
2057 | Story46 | C43 | 32 MPa RC Column (32.5 cm x 32.5 cm) | Column | 32MPa | Concrete Rectangular | 325 | 325 | 1056.3 | 2975 | 0.31 | 768.77 | G300E | 12047758.33 | 94.53 | G300E | 0 | 0
2058 | Story46 | C44 | 32 MPa RC Column (32.5 cm x 32.5 cm) | Column | 32MPa | Concrete Rectangular | 325 | 325 | 1056.3 | 2975 | 0.31 | 768.77 | G300E | 7968041.67 | 62.52 | G300E | 0 | 0
2059 | Story46 | C45 | 32 MPa RC Column (32.5 cm x 32.5 cm) | Column | 32MPa | Concrete Rectangular | 325 | 325 | 1056.3 | 2975 | 0.31 | 768.77 | G300E | 7965066.67 | 62.5 | G300E | 0 | 0
2060 | Story46 | C46 | 32 MPa RC Column (32.5 cm x 32.5 cm) | Column | 32MPa | Concrete Rectangular | 325 | 325 | 1056.3 | 2975 | 0.31 | 768.77 | G300E | 12026933.33 | 94.37 | G300E | 0 | 0
2061 | Story46 | C47 | 32 MPa RC Column (32.5 cm x 32.5 cm) | Column | 32MPa | Concrete Rectangular | 325 | 325 | 1056.3 | 2975 | 0.31 | 768.77 | G300E | 12463266.67 | 97.79 | G300E | 0 | 0
2062 | Story46 | C48 | 32 MPa RC Column (32.5 cm x 32.5 cm) | Column | 32MPa | Concrete Rectangular | 325 | 325 | 1056.3 | 2975 | 0.31 | 768.77 | G300E | 5194350 | 40.76 | G300E | 0 | 0
2063 | Story46 | C5 | 32 MPa RC Column (32.5 cm x 32.5 cm) | Column | 32MPa | Concrete Rectangular | 325 | 325 | 1056.3 | 2975 | 0.31 | 768.77 | G300E | 7968041.67 | 62.52 | G300E | 0 | 0
2064 | Story46 | C6 | 32 MPa RC Column (32.5 cm x 32.5 cm) | Column | 32MPa | Concrete Rectangular | 325 | 325 | 1056.3 | 2975 | 0.31 | 768.77 | G300E | 12047758.33 | 94.53 | G300E | 0 | 0
2065 | Story46 | C7 | 32 MPa RC Column (32.5 cm x 32.5 cm) | Column | 32MPa | Concrete Rectangular | 325 | 325 | 1056.3 | 2975 | 0.31 | 768.77 | G300E | 12488058.33 | 97.99 | G300E | 0 | 0
2066 | Story46 | C8 | 32 MPa RC Column (32.5 cm x 32.5 cm) | Column | 32MPa | Concrete Rectangular | 325 | 325 | 1056.3 | 2975 | 0.31 | 768.77 | G300E | 5209225 | 40.87 | G300E | 0 | 0
2067 | Story46 | C9 | 32 MPa RC Column (32.5 cm x 32.5 cm) | Column | 32MPa | Concrete Rectangular | 325 | 325 | 1056.3 | 2975 | 0.31 | 768.77 | G300E | 9860141.67 | 77.37 | G300E | 0 | 0
2068 | Story47 | C1 | 32 MPa RC Column (30 cm x 30 cm) | Column | 32MPa | Concrete Rectangular | 300 | 300 | 900 | 2975 | 0.27 | 655.05 | G300E | 6723500 | 52.76 | G300E | 0 | 0
2069 | Story47 | C10 | 32 MPa RC Column (30 cm x 30 cm) | Column | 32MPa | Concrete Rectangular | 300 | 300 | 900 | 2975 | 0.27 | 655.05 | G300E | 5525566.67 | 43.36 | G300E | 0 | 0
2070 | Story47 | C11 | 32 MPa RC Column (30 cm x 30 cm) | Column | 32MPa | Concrete Rectangular | 300 | 300 | 900 | 2975 | 0.27 | 655.05 | G300E | 5205258.33 | 40.84 | G300E | 0 | 0
2071 | Story47 | C12 | 32 MPa RC Column (30 cm x 30 cm) | Column | 32MPa | Concrete Rectangular | 300 | 300 | 900 | 2975 | 0.27 | 655.05 | G300E | 2677500 | 21.01 | G300E | 0 | 0
2072 | Story47 | C13 | 32 MPa RC Column (30 cm x 30 cm) | Column | 32MPa | Concrete Rectangular | 300 | 300 | 900 | 2975 | 0.27 | 655.05 | G300E | 2677500 | 21.01 | G300E | 0 | 0
2073 | Story47 | C14 | 32 MPa RC Column (30 cm x 30 cm) | Column | 32MPa | Concrete Rectangular | 300 | 300 | 900 | 2975 | 0.27 | 655.05 | G300E | 5205258.33 | 40.84 | G300E | 0 | 0
2074 | Story47 | C15 | 32 MPa RC Column (30 cm x 30 cm) | Column | 32MPa | Concrete Rectangular | 300 | 300 | 900 | 2975 | 0.27 | 655.05 | G300E | 5525566.67 | 43.36 | G300E | 0 | 0
2075 | Story47 | C16 | 32 MPa RC Column (30 cm x 30 cm) | Column | 32MPa | Concrete Rectangular | 300 | 300 | 900 | 2975 | 0.27 | 655.05 | G300E | 8046383.33 | 63.13 | G300E | 0 | 0
2076 | Story47 | C17 | 32 MPa RC Column (30 cm x 30 cm) | Column | 32MPa | Concrete Rectangular | 300 | 300 | 900 | 2975 | 0.27 | 655.05 | G300E | 3122758.33 | 24.5 | G300E | 0 | 0
2077 | Story47 | C18 | 32 MPa RC Column (30 cm x 30 cm) | Column | 32MPa | Concrete Rectangular | 300 | 300 | 900 | 2975 | 0.27 | 655.05 | G300E | 2677500 | 21.01 | G300E | 0 | 0
2078 | Story47 | C19 | 32 MPa RC Column (30 cm x 30 cm) | Column | 32MPa | Concrete Rectangular | 300 | 300 | 900 | 2975 | 0.27 | 655.05 | G300E | 2677500 | 21.01 | G300E | 0 | 0
2079 | Story47 | C2 | 32 MPa RC Column (30 cm x 30 cm) | Column | 32MPa | Concrete Rectangular | 300 | 300 | 900 | 2975 | 0.27 | 655.05 | G300E | 11252441.67 | 88.29 | G300E | 0 | 0
2080 | Story47 | C22 | 32 MPa RC Column (30 cm x 30 cm) | Column | 32MPa | Concrete Rectangular | 300 | 300 | 900 | 2975 | 0.27 | 655.05 | G300E | 2677500 | 21.01 | G300E | 0 | 0
2081 | Story47 | C23 | 32 MPa RC Column (30 cm x 30 cm) | Column | 32MPa | Concrete Rectangular | 300 | 300 | 900 | 2975 | 0.27 | 655.05 | G300E | 2677500 | 21.01 | G300E | 0 | 0
2082 | Story47 | C24 | 32 MPa RC Column (30 cm x 30 cm) | Column | 32MPa | Concrete Rectangular | 300 | 300 | 900 | 2975 | 0.27 | 655.05 | G300E | 3122758.33 | 24.5 | G300E | 0 | 0
2083 | Story47 | C25 | 32 MPa RC Column (30 cm x 30 cm) | Column | 32MPa | Concrete Rectangular | 300 | 300 | 900 | 2975 | 0.27 | 655.05 | G300E | 3122758.33 | 24.5 | G300E | 0 | 0
2084 | Story47 | C26 | 32 MPa RC Column (30 cm x 30 cm) | Column | 32MPa | Concrete Rectangular | 300 | 300 | 900 | 2975 | 0.27 | 655.05 | G300E | 2677500 | 21.01 | G300E | 0 | 0
2085 | Story47 | C27 | 32 MPa RC Column (30 cm x 30 cm) | Column | 32MPa | Concrete Rectangular | 300 | 300 | 900 | 2975 | 0.27 | 655.05 | G300E | 2677500 | 21.01 | G300E | 0 | 0
2086 | Story47 | C3 | 32 MPa RC Column (30 cm x 30 cm) | Column | 32MPa | Concrete Rectangular | 300 | 300 | 900 | 2975 | 0.27 | 655.05 | G300E | 10906350 | 85.58 | G300E | 0 | 0
2087 | Story47 | C30 | 32 MPa RC Column (30 cm x 30 cm) | Column | 32MPa | Concrete Rectangular | 300 | 300 | 900 | 2975 | 0.27 | 655.05 | G300E | 2677500 | 21.01 | G300E | 0 | 0
2088 | Story47 | C31 | 32 MPa RC Column (30 cm x 30 cm) | Column | 32MPa | Concrete Rectangular | 300 | 300 | 900 | 2975 | 0.27 | 655.05 | G300E | 2677500 | 21.01 | G300E | 0 | 0
2089 | Story47 | C32 | 32 MPa RC Column (30 cm x 30 cm) | Column | 32MPa | Concrete Rectangular | 300 | 300 | 900 | 2975 | 0.27 | 655.05 | G300E | 3128708.33 | 24.55 | G300E | 0 | 0
2090 | Story47 | C33 | 32 MPa RC Column (30 cm x 30 cm) | Column | 32MPa | Concrete Rectangular | 300 | 300 | 900 | 2975 | 0.27 | 655.05 | G300E | 8045391.67 | 63.13 | G300E | 0 | 0
2091 | Story47 | C34 | 32 MPa RC Column (30 cm x 30 cm) | Column | 32MPa | Concrete Rectangular | 300 | 300 | 900 | 2975 | 0.27 | 655.05 | G300E | 5525566.67 | 43.36 | G300E | 0 | 0
2092 | Story47 | C35 | 32 MPa RC Column (30 cm x 30 cm) | Column | 32MPa | Concrete Rectangular | 300 | 300 | 900 | 2975 | 0.27 | 655.05 | G300E | 5205258.33 | 40.84 | G300E | 0 | 0
2093 | Story47 | C36 | 32 MPa RC Column (30 cm x 30 cm) | Column | 32MPa | Concrete Rectangular | 300 | 300 | 900 | 2975 | 0.27 | 655.05 | G300E | 2677500 | 21.01 | G300E | 0 | 0
2094 | Story47 | C37 | 32 MPa RC Column (30 cm x 30 cm) | Column | 32MPa | Concrete Rectangular | 300 | 300 | 900 | 2975 | 0.27 | 655.05 | G300E | 2677500 | 21.01 | G300E | 0 | 0
2095 | Story47 | C38 | 32 MPa RC Column (30 cm x 30 cm) | Column | 32MPa | Concrete Rectangular | 300 | 300 | 900 | 2975 | 0.27 | 655.05 | G300E | 5200300 | 40.8 | G300E | 0 | 0
2096 | Story47 | C39 | 32 MPa RC Column (30 cm x 30 cm) | Column | 32MPa | Concrete Rectangular | 300 | 300 | 900 | 2975 | 0.27 | 655.05 | G300E | 5513666.67 | 43.26 | G300E | 0 | 0
2097 | Story47 | C4 | 32 MPa RC Column (30 cm x 30 cm) | Column | 32MPa | Concrete Rectangular | 300 | 300 | 900 | 2975 | 0.27 | 655.05 | G300E | 7379983.33 | 57.91 | G300E | 0 | 0
2098 | Story47 | C40 | 32 MPa RC Column (30 cm x 30 cm) | Column | 32MPa | Concrete Rectangular | 300 | 300 | 900 | 2975 | 0.27 | 655.05 | G300E | 8226866.67 | 64.55 | G300E | 0 | 0
2099 | Story47 | C41 | 32 MPa RC Column (30 cm x 30 cm) | Column | 32MPa | Concrete Rectangular | 300 | 300 | 900 | 2975 | 0.27 | 655.05 | G300E | 6722508.33 | 52.75 | G300E | 0 | 0
2100 | Story47 | C42 | 32 MPa RC Column (30 cm x 30 cm) | Column | 32MPa | Concrete Rectangular | 300 | 300 | 900 | 2975 | 0.27 | 655.05 | G300E | 11251450 | 88.28 | G300E | 0 | 0
2101 | Story47 | C43 | 32 MPa RC Column (30 cm x 30 cm) | Column | 32MPa | Concrete Rectangular | 300 | 300 | 900 | 2975 | 0.27 | 655.05 | G300E | 10906350 | 85.58 | G300E | 0 | 0
2102 | Story47 | C44 | 32 MPa RC Column (30 cm x 30 cm) | Column | 32MPa | Concrete Rectangular | 300 | 300 | 900 | 2975 | 0.27 | 655.05 | G300E | 7378991.67 | 57.9 | G300E | 0 | 0
2103 | Story47 | C45 | 32 MPa RC Column (30 cm x 30 cm) | Column | 32MPa | Concrete Rectangular | 300 | 300 | 900 | 2975 | 0.27 | 655.05 | G300E | 7375025 | 57.87 | G300E | 0 | 0
2104 | Story47 | C46 | 32 MPa RC Column (30 cm x 30 cm) | Column | 32MPa | Concrete Rectangular | 300 | 300 | 900 | 2975 | 0.27 | 655.05 | G300E | 10889491.67 | 85.44 | G300E | 0 | 0
2105 | Story47 | C47 | 32 MPa RC Column (30 cm x 30 cm) | Column | 32MPa | Concrete Rectangular | 300 | 300 | 900 | 2975 | 0.27 | 655.05 | G300E | 11229633.33 | 88.11 | G300E | 0 | 0
2106 | Story47 | C48 | 32 MPa RC Column (30 cm x 30 cm) | Column | 32MPa | Concrete Rectangular | 300 | 300 | 900 | 2975 | 0.27 | 655.05 | G300E | 6711600 | 52.66 | G300E | 0 | 0
2107 | Story47 | C5 | 32 MPa RC Column (30 cm x 30 cm) | Column | 32MPa | Concrete Rectangular | 300 | 300 | 900 | 2975 | 0.27 | 655.05 | G300E | 7378991.67 | 57.9 | G300E | 0 | 0
2108 | Story47 | C6 | 32 MPa RC Column (30 cm x 30 cm) | Column | 32MPa | Concrete Rectangular | 300 | 300 | 900 | 2975 | 0.27 | 655.05 | G300E | 10906350 | 85.58 | G300E | 0 | 0
2109 | Story47 | C7 | 32 MPa RC Column (30 cm x 30 cm) | Column | 32MPa | Concrete Rectangular | 300 | 300 | 900 | 2975 | 0.27 | 655.05 | G300E | 11251450 | 88.28 | G300E | 0 | 0
2110 | Story47 | C8 | 32 MPa RC Column (30 cm x 30 cm) | Column | 32MPa | Concrete Rectangular | 300 | 300 | 900 | 2975 | 0.27 | 655.05 | G300E | 6722508.33 | 52.75 | G300E | 0 | 0
2111 | Story47 | C9 | 32 MPa RC Column (30 cm x 30 cm) | Column | 32MPa | Concrete Rectangular | 300 | 300 | 900 | 2975 | 0.27 | 655.05 | G300E | 8045391.67 | 63.13 | G300E | 0 | 0
2112 | Story48 | C1 | 32 MPa RC Column (30 cm x 30 cm) | Column | 32MPa | Concrete Rectangular | 300 | 300 | 900 | 2975 | 0.27 | 655.05 | G300E | 5323266.67 | 41.77 | G300E | 0 | 0
2113 | Story48 | C10 | 32 MPa RC Column (30 cm x 30 cm) | Column | 32MPa | Concrete Rectangular | 300 | 300 | 900 | 2975 | 0.27 | 655.05 | G300E | 2677500 | 21.01 | G300E | 0 | 0
2114 | Story48 | C11 | 32 MPa RC Column (30 cm x 30 cm) | Column | 32MPa | Concrete Rectangular | 300 | 300 | 900 | 2975 | 0.27 | 655.05 | G300E | 2677500 | 21.01 | G300E | 0 | 0
2115 | Story48 | C12 | 32 MPa RC Column (30 cm x 30 cm) | Column | 32MPa | Concrete Rectangular | 300 | 300 | 900 | 2975 | 0.27 | 655.05 | G300E | 2677500 | 21.01 | G300E | 0 | 0
2116 | Story48 | C13 | 32 MPa RC Column (30 cm x 30 cm) | Column | 32MPa | Concrete Rectangular | 300 | 300 | 900 | 2975 | 0.27 | 655.05 | G300E | 2677500 | 21.01 | G300E | 0 | 0
2117 | Story48 | C14 | 32 MPa RC Column (30 cm x 30 cm) | Column | 32MPa | Concrete Rectangular | 300 | 300 | 900 | 2975 | 0.27 | 655.05 | G300E | 2677500 | 21.01 | G300E | 0 | 0
2118 | Story48 | C15 | 32 MPa RC Column (30 cm x 30 cm) | Column | 32MPa | Concrete Rectangular | 300 | 300 | 900 | 2975 | 0.27 | 655.05 | G300E | 2677500 | 21.01 | G300E | 0 | 0
2119 | Story48 | C16 | 32 MPa RC Column (30 cm x 30 cm) | Column | 32MPa | Concrete Rectangular | 300 | 300 | 900 | 2975 | 0.27 | 655.05 | G300E | 6238575 | 48.95 | G300E | 0 | 0
2120 | Story48 | C17 | 32 MPa RC Column (30 cm x 30 cm) | Column | 32MPa | Concrete Rectangular | 300 | 300 | 900 | 2975 | 0.27 | 655.05 | G300E | 2677500 | 21.01 | G300E | 0 | 0
2121 | Story48 | C18 | 32 MPa RC Column (30 cm x 30 cm) | Column | 32MPa | Concrete Rectangular | 300 | 300 | 900 | 2975 | 0.27 | 655.05 | G300E | 2677500 | 21.01 | G300E | 0 | 0
2122 | Story48 | C19 | 32 MPa RC Column (30 cm x 30 cm) | Column | 32MPa | Concrete Rectangular | 300 | 300 | 900 | 2975 | 0.27 | 655.05 | G300E | 2677500 | 21.01 | G300E | 0 | 0
2123 | Story48 | C2 | 32 MPa RC Column (30 cm x 30 cm) | Column | 32MPa | Concrete Rectangular | 300 | 300 | 900 | 2975 | 0.27 | 655.05 | G300E | 9829400 | 77.13 | G300E | 0 | 0
2124 | Story48 | C22 | 32 MPa RC Column (30 cm x 30 cm) | Column | 32MPa | Concrete Rectangular | 300 | 300 | 900 | 2975 | 0.27 | 655.05 | G300E | 2677500 | 21.01 | G300E | 0 | 0
2125 | Story48 | C23 | 32 MPa RC Column (30 cm x 30 cm) | Column | 32MPa | Concrete Rectangular | 300 | 300 | 900 | 2975 | 0.27 | 655.05 | G300E | 2677500 | 21.01 | G300E | 0 | 0
2126 | Story48 | C24 | 32 MPa RC Column (30 cm x 30 cm) | Column | 32MPa | Concrete Rectangular | 300 | 300 | 900 | 2975 | 0.27 | 655.05 | G300E | 2677500 | 21.01 | G300E | 0 | 0
2127 | Story48 | C25 | 32 MPa RC Column (30 cm x 30 cm) | Column | 32MPa | Concrete Rectangular | 300 | 300 | 900 | 2975 | 0.27 | 655.05 | G300E | 2677500 | 21.01 | G300E | 0 | 0
2128 | Story48 | C26 | 32 MPa RC Column (30 cm x 30 cm) | Column | 32MPa | Concrete Rectangular | 300 | 300 | 900 | 2975 | 0.27 | 655.05 | G300E | 2677500 | 21.01 | G300E | 0 | 0
2129 | Story48 | C27 | 32 MPa RC Column (30 cm x 30 cm) | Column | 32MPa | Concrete Rectangular | 300 | 300 | 900 | 2975 | 0.27 | 655.05 | G300E | 2677500 | 21.01 | G300E | 0 | 0
2130 | Story48 | C3 | 32 MPa RC Column (30 cm x 30 cm) | Column | 32MPa | Concrete Rectangular | 300 | 300 | 900 | 2975 | 0.27 | 655.05 | G300E | 9538841.67 | 74.85 | G300E | 0 | 0
2131 | Story48 | C30 | 32 MPa RC Column (30 cm x 30 cm) | Column | 32MPa | Concrete Rectangular | 300 | 300 | 900 | 2975 | 0.27 | 655.05 | G300E | 2677500 | 21.01 | G300E | 0 | 0
2132 | Story48 | C31 | 32 MPa RC Column (30 cm x 30 cm) | Column | 32MPa | Concrete Rectangular | 300 | 300 | 900 | 2975 | 0.27 | 655.05 | G300E | 2677500 | 21.01 | G300E | 0 | 0
2133 | Story48 | C32 | 32 MPa RC Column (30 cm x 30 cm) | Column | 32MPa | Concrete Rectangular | 300 | 300 | 900 | 2975 | 0.27 | 655.05 | G300E | 2677500 | 21.01 | G300E | 0 | 0
2134 | Story48 | C33 | 32 MPa RC Column (30 cm x 30 cm) | Column | 32MPa | Concrete Rectangular | 300 | 300 | 900 | 2975 | 0.27 | 655.05 | G300E | 6238575 | 48.95 | G300E | 0 | 0
2135 | Story48 | C34 | 32 MPa RC Column (30 cm x 30 cm) | Column | 32MPa | Concrete Rectangular | 300 | 300 | 900 | 2975 | 0.27 | 655.05 | G300E | 2677500 | 21.01 | G300E | 0 | 0
2136 | Story48 | C35 | 32 MPa RC Column (30 cm x 30 cm) | Column | 32MPa | Concrete Rectangular | 300 | 300 | 900 | 2975 | 0.27 | 655.05 | G300E | 2677500 | 21.01 | G300E | 0 | 0
2137 | Story48 | C36 | 32 MPa RC Column (30 cm x 30 cm) | Column | 32MPa | Concrete Rectangular | 300 | 300 | 900 | 2975 | 0.27 | 655.05 | G300E | 2677500 | 21.01 | G300E | 0 | 0
2138 | Story48 | C37 | 32 MPa RC Column (30 cm x 30 cm) | Column | 32MPa | Concrete Rectangular | 300 | 300 | 900 | 2975 | 0.27 | 655.05 | G300E | 2677500 | 21.01 | G300E | 0 | 0
2139 | Story48 | C38 | 32 MPa RC Column (30 cm x 30 cm) | Column | 32MPa | Concrete Rectangular | 300 | 300 | 900 | 2975 | 0.27 | 655.05 | G300E | 2677500 | 21.01 | G300E | 0 | 0
2140 | Story48 | C39 | 32 MPa RC Column (30 cm x 30 cm) | Column | 32MPa | Concrete Rectangular | 300 | 300 | 900 | 2975 | 0.27 | 655.05 | G300E | 2677500 | 21.01 | G300E | 0 | 0
2141 | Story48 | C4 | 32 MPa RC Column (30 cm x 30 cm) | Column | 32MPa | Concrete Rectangular | 300 | 300 | 900 | 2975 | 0.27 | 655.05 | G300E | 5612833.33 | 44.04 | G300E | 0 | 0
2142 | Story48 | C40 | 32 MPa RC Column (30 cm x 30 cm) | Column | 32MPa | Concrete Rectangular | 300 | 300 | 900 | 2975 | 0.27 | 655.05 | G300E | 6466658.33 | 50.74 | G300E | 0 | 0
2143 | Story48 | C41 | 32 MPa RC Column (30 cm x 30 cm) | Column | 32MPa | Concrete Rectangular | 300 | 300 | 900 | 2975 | 0.27 | 655.05 | G300E | 5323266.67 | 41.77 | G300E | 0 | 0
2144 | Story48 | C42 | 32 MPa RC Column (30 cm x 30 cm) | Column | 32MPa | Concrete Rectangular | 300 | 300 | 900 | 2975 | 0.27 | 655.05 | G300E | 9828408.33 | 77.12 | G300E | 0 | 0
2145 | Story48 | C43 | 32 MPa RC Column (30 cm x 30 cm) | Column | 32MPa | Concrete Rectangular | 300 | 300 | 900 | 2975 | 0.27 | 655.05 | G300E | 9538841.67 | 74.85 | G300E | 0 | 0
2146 | Story48 | C44 | 32 MPa RC Column (30 cm x 30 cm) | Column | 32MPa | Concrete Rectangular | 300 | 300 | 900 | 2975 | 0.27 | 655.05 | G300E | 5611841.67 | 44.03 | G300E | 0 | 0
2147 | Story48 | C45 | 32 MPa RC Column (30 cm x 30 cm) | Column | 32MPa | Concrete Rectangular | 300 | 300 | 900 | 2975 | 0.27 | 655.05 | G300E | 5607875 | 44 | G300E | 0 | 0
2148 | Story48 | C46 | 32 MPa RC Column (30 cm x 30 cm) | Column | 32MPa | Concrete Rectangular | 300 | 300 | 900 | 2975 | 0.27 | 655.05 | G300E | 9520000 | 74.7 | G300E | 0 | 0
2149 | Story48 | C47 | 32 MPa RC Column (30 cm x 30 cm) | Column | 32MPa | Concrete Rectangular | 300 | 300 | 900 | 2975 | 0.27 | 655.05 | G300E | 9802625 | 76.92 | G300E | 0 | 0
2150 | Story48 | C48 | 32 MPa RC Column (30 cm x 30 cm) | Column | 32MPa | Concrete Rectangular | 300 | 300 | 900 | 2975 | 0.27 | 655.05 | G300E | 5315333.33 | 41.71 | G300E | 0 | 0
2151 | Story48 | C5 | 32 MPa RC Column (30 cm x 30 cm) | Column | 32MPa | Concrete Rectangular | 300 | 300 | 900 | 2975 | 0.27 | 655.05 | G300E | 5612833.33 | 44.04 | G300E | 0 | 0
2152 | Story48 | C6 | 32 MPa RC Column (30 cm x 30 cm) | Column | 32MPa | Concrete Rectangular | 300 | 300 | 900 | 2975 | 0.27 | 655.05 | G300E | 9538841.67 | 74.85 | G300E | 0 | 0
2153 | Story48 | C7 | 32 MPa RC Column (30 cm x 30 cm) | Column | 32MPa | Concrete Rectangular | 300 | 300 | 900 | 2975 | 0.27 | 655.05 | G300E | 9828408.33 | 77.12 | G300E | 0 | 0
2154 | Story48 | C8 | 32 MPa RC Column (30 cm x 30 cm) | Column | 32MPa | Concrete Rectangular | 300 | 300 | 900 | 2975 | 0.27 | 655.05 | G300E | 5323266.67 | 41.77 | G300E | 0 | 0
2155 | Story48 | C9 | 32 MPa RC Column (30 cm x 30 cm) | Column | 32MPa | Concrete Rectangular | 300 | 300 | 900 | 2975 | 0.27 | 655.05 | G300E | 6237583.33 | 48.94 | G300E | 0 | 0
2156 | Story49 | C1 | 32 MPa RC Column (27.5 cm x 27.5 cm) | Column | 32MPa | Concrete Rectangular | 275 | 275 | 756.3 | 2950 | 0.22 | 545.8 | G300E | 6937416.67 | 54.43 | G300E | 0 | 0
2157 | Story49 | C10 | 32 MPa RC Column (27.5 cm x 27.5 cm) | Column | 32MPa | Concrete Rectangular | 275 | 275 | 756.3 | 2950 | 0.22 | 545.8 | G300E | 2230200 | 17.5 | G300E | 0 | 0
2158 | Story49 | C11 | 32 MPa RC Column (27.5 cm x 27.5 cm) | Column | 32MPa | Concrete Rectangular | 275 | 275 | 756.3 | 2950 | 0.22 | 545.8 | G300E | 2230200 | 17.5 | G300E | 0 | 0
2159 | Story49 | C12 | 32 MPa RC Column (27.5 cm x 27.5 cm) | Column | 32MPa | Concrete Rectangular | 275 | 275 | 756.3 | 2950 | 0.22 | 545.8 | G300E | 3471166.67 | 27.24 | G300E | 0 | 0
2160 | Story49 | C13 | 32 MPa RC Column (27.5 cm x 27.5 cm) | Column | 32MPa | Concrete Rectangular | 275 | 275 | 756.3 | 2950 | 0.22 | 545.8 | G300E | 3471166.67 | 27.24 | G300E | 0 | 0
2161 | Story49 | C14 | 32 MPa RC Column (27.5 cm x 27.5 cm) | Column | 32MPa | Concrete Rectangular | 275 | 275 | 756.3 | 2950 | 0.22 | 545.8 | G300E | 2230200 | 17.5 | G300E | 0 | 0
2162 | Story49 | C15 | 32 MPa RC Column (27.5 cm x 27.5 cm) | Column | 32MPa | Concrete Rectangular | 275 | 275 | 756.3 | 2950 | 0.22 | 545.8 | G300E | 2230200 | 17.5 | G300E | 0 | 0
2163 | Story49 | C16 | 32 MPa RC Column (27.5 cm x 27.5 cm) | Column | 32MPa | Concrete Rectangular | 275 | 275 | 756.3 | 2950 | 0.22 | 545.8 | G300E | 5438816.67 | 42.67 | G300E | 0 | 0
2164 | Story49 | C17 | 32 MPa RC Column (27.5 cm x 27.5 cm) | Column | 32MPa | Concrete Rectangular | 275 | 275 | 756.3 | 2950 | 0.22 | 545.8 | G300E | 2230200 | 17.5 | G300E | 0 | 0
2165 | Story49 | C18 | 32 MPa RC Column (27.5 cm x 27.5 cm) | Column | 32MPa | Concrete Rectangular | 275 | 275 | 756.3 | 2950 | 0.22 | 545.8 | G300E | 2230200 | 17.5 | G300E | 0 | 0
2166 | Story49 | C19 | 32 MPa RC Column (27.5 cm x 27.5 cm) | Column | 32MPa | Concrete Rectangular | 275 | 275 | 756.3 | 2950 | 0.22 | 545.8 | G300E | 2230200 | 17.5 | G300E | 0 | 0
2167 | Story49 | C2 | 32 MPa RC Column (27.5 cm x 27.5 cm) | Column | 32MPa | Concrete Rectangular | 275 | 275 | 756.3 | 2950 | 0.22 | 545.8 | G300E | 9333800 | 73.24 | G300E | 0 | 0
2168 | Story49 | C22 | 32 MPa RC Column (27.5 cm x 27.5 cm) | Column | 32MPa | Concrete Rectangular | 275 | 275 | 756.3 | 2950 | 0.22 | 545.8 | G300E | 2230200 | 17.5 | G300E | 0 | 0
2169 | Story49 | C23 | 32 MPa RC Column (27.5 cm x 27.5 cm) | Column | 32MPa | Concrete Rectangular | 275 | 275 | 756.3 | 2950 | 0.22 | 545.8 | G300E | 2230200 | 17.5 | G300E | 0 | 0
2170 | Story49 | C24 | 32 MPa RC Column (27.5 cm x 27.5 cm) | Column | 32MPa | Concrete Rectangular | 275 | 275 | 756.3 | 2950 | 0.22 | 545.8 | G300E | 2230200 | 17.5 | G300E | 0 | 0
2171 | Story49 | C25 | 32 MPa RC Column (27.5 cm x 27.5 cm) | Column | 32MPa | Concrete Rectangular | 275 | 275 | 756.3 | 2950 | 0.22 | 545.8 | G300E | 2230200 | 17.5 | G300E | 0 | 0
2172 | Story49 | C26 | 32 MPa RC Column (27.5 cm x 27.5 cm) | Column | 32MPa | Concrete Rectangular | 275 | 275 | 756.3 | 2950 | 0.22 | 545.8 | G300E | 2230200 | 17.5 | G300E | 0 | 0
2173 | Story49 | C27 | 32 MPa RC Column (27.5 cm x 27.5 cm) | Column | 32MPa | Concrete Rectangular | 275 | 275 | 756.3 | 2950 | 0.22 | 545.8 | G300E | 2230200 | 17.5 | G300E | 0 | 0
2174 | Story49 | C3 | 32 MPa RC Column (27.5 cm x 27.5 cm) | Column | 32MPa | Concrete Rectangular | 275 | 275 | 756.3 | 2950 | 0.22 | 545.8 | G300E | 9093866.67 | 71.35 | G300E | 0 | 0
2175 | Story49 | C30 | 32 MPa RC Column (27.5 cm x 27.5 cm) | Column | 32MPa | Concrete Rectangular | 275 | 275 | 756.3 | 2950 | 0.22 | 545.8 | G300E | 2230200 | 17.5 | G300E | 0 | 0
2176 | Story49 | C31 | 32 MPa RC Column (27.5 cm x 27.5 cm) | Column | 32MPa | Concrete Rectangular | 275 | 275 | 756.3 | 2950 | 0.22 | 545.8 | G300E | 2230200 | 17.5 | G300E | 0 | 0
2177 | Story49 | C32 | 32 MPa RC Column (27.5 cm x 27.5 cm) | Column | 32MPa | Concrete Rectangular | 275 | 275 | 756.3 | 2950 | 0.22 | 545.8 | G300E | 2230200 | 17.5 | G300E | 0 | 0
2178 | Story49 | C33 | 32 MPa RC Column (27.5 cm x 27.5 cm) | Column | 32MPa | Concrete Rectangular | 275 | 275 | 756.3 | 2950 | 0.22 | 545.8 | G300E | 5438816.67 | 42.67 | G300E | 0 | 0
2179 | Story49 | C34 | 32 MPa RC Column (27.5 cm x 27.5 cm) | Column | 32MPa | Concrete Rectangular | 275 | 275 | 756.3 | 2950 | 0.22 | 545.8 | G300E | 2230200 | 17.5 | G300E | 0 | 0
2180 | Story49 | C35 | 32 MPa RC Column (27.5 cm x 27.5 cm) | Column | 32MPa | Concrete Rectangular | 275 | 275 | 756.3 | 2950 | 0.22 | 545.8 | G300E | 2230200 | 17.5 | G300E | 0 | 0
2181 | Story49 | C36 | 32 MPa RC Column (27.5 cm x 27.5 cm) | Column | 32MPa | Concrete Rectangular | 275 | 275 | 756.3 | 2950 | 0.22 | 545.8 | G300E | 3471166.67 | 27.24 | G300E | 0 | 0
2182 | Story49 | C37 | 32 MPa RC Column (27.5 cm x 27.5 cm) | Column | 32MPa | Concrete Rectangular | 275 | 275 | 756.3 | 2950 | 0.22 | 545.8 | G300E | 3459366.67 | 27.14 | G300E | 0 | 0
2183 | Story49 | C38 | 32 MPa RC Column (27.5 cm x 27.5 cm) | Column | 32MPa | Concrete Rectangular | 275 | 275 | 756.3 | 2950 | 0.22 | 545.8 | G300E | 2230200 | 17.5 | G300E | 0 | 0
2184 | Story49 | C39 | 32 MPa RC Column (27.5 cm x 27.5 cm) | Column | 32MPa | Concrete Rectangular | 275 | 275 | 756.3 | 2950 | 0.22 | 545.8 | G300E | 2230200 | 17.5 | G300E | 0 | 0
2185 | Story49 | C4 | 32 MPa RC Column (27.5 cm x 27.5 cm) | Column | 32MPa | Concrete Rectangular | 275 | 275 | 756.3 | 2950 | 0.22 | 545.8 | G300E | 5086783.33 | 39.91 | G300E | 0 | 0
2186 | Story49 | C40 | 32 MPa RC Column (27.5 cm x 27.5 cm) | Column | 32MPa | Concrete Rectangular | 275 | 275 | 756.3 | 2950 | 0.22 | 545.8 | G300E | 5622700 | 44.12 | G300E | 0 | 0
2187 | Story49 | C41 | 32 MPa RC Column (27.5 cm x 27.5 cm) | Column | 32MPa | Concrete Rectangular | 275 | 275 | 756.3 | 2950 | 0.22 | 545.8 | G300E | 6937416.67 | 54.43 | G300E | 0 | 0
2188 | Story49 | C42 | 32 MPa RC Column (27.5 cm x 27.5 cm) | Column | 32MPa | Concrete Rectangular | 275 | 275 | 756.3 | 2950 | 0.22 | 545.8 | G300E | 9332816.67 | 73.23 | G300E | 0 | 0
2189 | Story49 | C43 | 32 MPa RC Column (27.5 cm x 27.5 cm) | Column | 32MPa | Concrete Rectangular | 275 | 275 | 756.3 | 2950 | 0.22 | 545.8 | G300E | 9092883.33 | 71.35 | G300E | 0 | 0
2190 | Story49 | C44 | 32 MPa RC Column (27.5 cm x 27.5 cm) | Column | 32MPa | Concrete Rectangular | 275 | 275 | 756.3 | 2950 | 0.22 | 545.8 | G300E | 5086783.33 | 39.91 | G300E | 0 | 0
2191 | Story49 | C45 | 32 MPa RC Column (27.5 cm x 27.5 cm) | Column | 32MPa | Concrete Rectangular | 275 | 275 | 756.3 | 2950 | 0.22 | 545.8 | G300E | 5083833.33 | 39.89 | G300E | 0 | 0
2192 | Story49 | C46 | 32 MPa RC Column (27.5 cm x 27.5 cm) | Column | 32MPa | Concrete Rectangular | 275 | 275 | 756.3 | 2950 | 0.22 | 545.8 | G300E | 9076166.67 | 71.21 | G300E | 0 | 0
2193 | Story49 | C47 | 32 MPa RC Column (27.5 cm x 27.5 cm) | Column | 32MPa | Concrete Rectangular | 275 | 275 | 756.3 | 2950 | 0.22 | 545.8 | G300E | 9326916.67 | 73.18 | G300E | 0 | 0
2194 | Story49 | C48 | 32 MPa RC Column (27.5 cm x 27.5 cm) | Column | 32MPa | Concrete Rectangular | 275 | 275 | 756.3 | 2950 | 0.22 | 545.8 | G300E | 6938400 | 54.44 | G300E | 0 | 0
2195 | Story49 | C5 | 32 MPa RC Column (27.5 cm x 27.5 cm) | Column | 32MPa | Concrete Rectangular | 275 | 275 | 756.3 | 2950 | 0.22 | 545.8 | G300E | 5086783.33 | 39.91 | G300E | 0 | 0
2196 | Story49 | C6 | 32 MPa RC Column (27.5 cm x 27.5 cm) | Column | 32MPa | Concrete Rectangular | 275 | 275 | 756.3 | 2950 | 0.22 | 545.8 | G300E | 9091900 | 71.34 | G300E | 0 | 0
2197 | Story49 | C7 | 32 MPa RC Column (27.5 cm x 27.5 cm) | Column | 32MPa | Concrete Rectangular | 275 | 275 | 756.3 | 2950 | 0.22 | 545.8 | G300E | 9332816.67 | 73.23 | G300E | 0 | 0
2198 | Story49 | C8 | 32 MPa RC Column (27.5 cm x 27.5 cm) | Column | 32MPa | Concrete Rectangular | 275 | 275 | 756.3 | 2950 | 0.22 | 545.8 | G300E | 6937416.67 | 54.43 | G300E | 0 | 0
2199 | Story49 | C9 | 32 MPa RC Column (27.5 cm x 27.5 cm) | Column | 32MPa | Concrete Rectangular | 275 | 275 | 756.3 | 2950 | 0.22 | 545.8 | G300E | 5437833.33 | 42.67 | G300E | 0 | 0
2200 | Story5 | C1 | 32 MPa RC Column (77.5 cm x 77.5 cm) | Column | 32MPa | Concrete Rectangular | 775 | 775 | 6006.3 | 3100 | 1.86 | 4555.2 | G300E | 85715000 | 672.55 | G300E | 0 | 0
2201 | Story5 | C10 | 32 MPa RC Column (77.5 cm x 77.5 cm) | Column | 32MPa | Concrete Rectangular | 775 | 775 | 6006.3 | 3100 | 1.86 | 4555.2 | G300E | 147724300 | 1159.1 | G300E | 0 | 0
2202 | Story5 | C11 | 32 MPa RC Column (77.5 cm x 77.5 cm) | Column | 32MPa | Concrete Rectangular | 775 | 775 | 6006.3 | 3100 | 1.86 | 4555.2 | G300E | 144489966.67 | 1133.72 | G300E | 0 | 0
2203 | Story5 | C12 | 32 MPa RC Column (77.5 cm x 77.5 cm) | Column | 32MPa | Concrete Rectangular | 775 | 775 | 6006.3 | 3100 | 1.86 | 4555.2 | G300E | 99259933.33 | 778.83 | G300E | 0 | 0
2204 | Story5 | C13 | 32 MPa RC Column (77.5 cm x 77.5 cm) | Column | 32MPa | Concrete Rectangular | 775 | 775 | 6006.3 | 3100 | 1.86 | 4555.2 | G300E | 99255800 | 778.8 | G300E | 0 | 0
2205 | Story5 | C14 | 32 MPa RC Column (77.5 cm x 77.5 cm) | Column | 32MPa | Concrete Rectangular | 775 | 775 | 6006.3 | 3100 | 1.86 | 4555.2 | G300E | 144488933.33 | 1133.71 | G300E | 0 | 0
2206 | Story5 | C15 | 32 MPa RC Column (77.5 cm x 77.5 cm) | Column | 32MPa | Concrete Rectangular | 775 | 775 | 6006.3 | 3100 | 1.86 | 4555.2 | G300E | 147725333.33 | 1159.11 | G300E | 0 | 0
2207 | Story5 | C16 | 32 MPa RC Column (77.5 cm x 77.5 cm) | Column | 32MPa | Concrete Rectangular | 775 | 775 | 6006.3 | 3100 | 1.86 | 4555.2 | G300E | 97182933.33 | 762.53 | G300E | 0 | 0
2208 | Story5 | C17 | 32 MPa RC Column (77.5 cm x 77.5 cm) | Column | 32MPa | Concrete Rectangular | 775 | 775 | 6006.3 | 3100 | 1.86 | 4555.2 | G300E | 95474833.33 | 749.13 | G300E | 0 | 0
2209 | Story5 | C18 | 32 MPa RC Column (77.5 cm x 77.5 cm) | Column | 32MPa | Concrete Rectangular | 775 | 775 | 6006.3 | 3100 | 1.86 | 4555.2 | G300E | 102623433.33 | 805.22 | G300E | 0 | 0
2210 | Story5 | C19 | 32 MPa RC Column (77.5 cm x 77.5 cm) | Column | 32MPa | Concrete Rectangular | 775 | 775 | 6006.3 | 3100 | 1.86 | 4555.2 | G300E | 90027100 | 706.39 | G300E | 0 | 0
2211 | Story5 | C2 | 32 MPa RC Column (77.5 cm x 77.5 cm) | Column | 32MPa | Concrete Rectangular | 775 | 775 | 6006.3 | 3100 | 1.86 | 4555.2 | G300E | 94216233.33 | 739.26 | G300E | 0 | 0
2212 | Story5 | C22 | 32 MPa RC Column (77.5 cm x 77.5 cm) | Column | 32MPa | Concrete Rectangular | 775 | 775 | 6006.3 | 3100 | 1.86 | 4555.2 | G300E | 90000233.33 | 706.18 | G300E | 0 | 0
2213 | Story5 | C23 | 32 MPa RC Column (77.5 cm x 77.5 cm) | Column | 32MPa | Concrete Rectangular | 775 | 775 | 6006.3 | 3100 | 1.86 | 4555.2 | G300E | 102614133.33 | 805.15 | G300E | 0 | 0
2214 | Story5 | C24 | 32 MPa RC Column (77.5 cm x 77.5 cm) | Column | 32MPa | Concrete Rectangular | 775 | 775 | 6006.3 | 3100 | 1.86 | 4555.2 | G300E | 95474833.33 | 749.13 | G300E | 0 | 0
2215 | Story5 | C25 | 32 MPa RC Column (77.5 cm x 77.5 cm) | Column | 32MPa | Concrete Rectangular | 775 | 775 | 6006.3 | 3100 | 1.86 | 4555.2 | G300E | 95474833.33 | 749.13 | G300E | 0 | 0
2216 | Story5 | C26 | 32 MPa RC Column (77.5 cm x 77.5 cm) | Column | 32MPa | Concrete Rectangular | 775 | 775 | 6006.3 | 3100 | 1.86 | 4555.2 | G300E | 102623433.33 | 805.22 | G300E | 0 | 0
2217 | Story5 | C27 | 32 MPa RC Column (77.5 cm x 77.5 cm) | Column | 32MPa | Concrete Rectangular | 775 | 775 | 6006.3 | 3100 | 1.86 | 4555.2 | G300E | 90026066.67 | 706.38 | G300E | 0 | 0
2218 | Story5 | C3 | 32 MPa RC Column (77.5 cm x 77.5 cm) | Column | 32MPa | Concrete Rectangular | 775 | 775 | 6006.3 | 3100 | 1.86 | 4555.2 | G300E | 94375366.67 | 740.5 | G300E | 0 | 0
2219 | Story5 | C30 | 32 MPa RC Column (77.5 cm x 77.5 cm) | Column | 32MPa | Concrete Rectangular | 775 | 775 | 6006.3 | 3100 | 1.86 | 4555.2 | G300E | 90075666.67 | 706.77 | G300E | 0 | 0
2220 | Story5 | C31 | 32 MPa RC Column (77.5 cm x 77.5 cm) | Column | 32MPa | Concrete Rectangular | 775 | 775 | 6006.3 | 3100 | 1.86 | 4555.2 | G300E | 102604833.33 | 805.08 | G300E | 0 | 0
2221 | Story5 | C32 | 32 MPa RC Column (77.5 cm x 77.5 cm) | Column | 32MPa | Concrete Rectangular | 775 | 775 | 6006.3 | 3100 | 1.86 | 4555.2 | G300E | 95462433.33 | 749.03 | G300E | 0 | 0
2222 | Story5 | C33 | 32 MPa RC Column (77.5 cm x 77.5 cm) | Column | 32MPa | Concrete Rectangular | 775 | 775 | 6006.3 | 3100 | 1.86 | 4555.2 | G300E | 97183966.67 | 762.54 | G300E | 0 | 0
2223 | Story5 | C34 | 32 MPa RC Column (77.5 cm x 77.5 cm) | Column | 32MPa | Concrete Rectangular | 775 | 775 | 6006.3 | 3100 | 1.86 | 4555.2 | G300E | 147726366.67 | 1159.12 | G300E | 0 | 0
2224 | Story5 | C35 | 32 MPa RC Column (77.5 cm x 77.5 cm) | Column | 32MPa | Concrete Rectangular | 775 | 775 | 6006.3 | 3100 | 1.86 | 4555.2 | G300E | 144492033.33 | 1133.74 | G300E | 0 | 0
2225 | Story5 | C36 | 32 MPa RC Column (77.5 cm x 77.5 cm) | Column | 32MPa | Concrete Rectangular | 775 | 775 | 6006.3 | 3100 | 1.86 | 4555.2 | G300E | 99262000 | 778.85 | G300E | 0 | 0
2226 | Story5 | C37 | 32 MPa RC Column (77.5 cm x 77.5 cm) | Column | 32MPa | Concrete Rectangular | 775 | 775 | 6006.3 | 3100 | 1.86 | 4555.2 | G300E | 99245466.67 | 778.72 | G300E | 0 | 0
2227 | Story5 | C38 | 32 MPa RC Column (77.5 cm x 77.5 cm) | Column | 32MPa | Concrete Rectangular | 775 | 775 | 6006.3 | 3100 | 1.86 | 4555.2 | G300E | 144338066.67 | 1132.53 | G300E | 0 | 0
2228 | Story5 | C39 | 32 MPa RC Column (77.5 cm x 77.5 cm) | Column | 32MPa | Concrete Rectangular | 775 | 775 | 6006.3 | 3100 | 1.86 | 4555.2 | G300E | 147589966.67 | 1158.05 | G300E | 0 | 0
2229 | Story5 | C4 | 32 MPa RC Column (77.5 cm x 77.5 cm) | Column | 32MPa | Concrete Rectangular | 775 | 775 | 6006.3 | 3100 | 1.86 | 4555.2 | G300E | 94030233.33 | 737.8 | G300E | 0 | 0
2230 | Story5 | C40 | 32 MPa RC Column (77.5 cm x 77.5 cm) | Column | 32MPa | Concrete Rectangular | 775 | 775 | 6006.3 | 3100 | 1.86 | 4555.2 | G300E | 97369966.67 | 764 | G300E | 0 | 0
2231 | Story5 | C41 | 32 MPa RC Column (77.5 cm x 77.5 cm) | Column | 32MPa | Concrete Rectangular | 775 | 775 | 6006.3 | 3100 | 1.86 | 4555.2 | G300E | 85721200 | 672.6 | G300E | 0 | 0
2232 | Story5 | C42 | 32 MPa RC Column (77.5 cm x 77.5 cm) | Column | 32MPa | Concrete Rectangular | 775 | 775 | 6006.3 | 3100 | 1.86 | 4555.2 | G300E | 94221400 | 739.3 | G300E | 0 | 0
2233 | Story5 | C43 | 32 MPa RC Column (77.5 cm x 77.5 cm) | Column | 32MPa | Concrete Rectangular | 775 | 775 | 6006.3 | 3100 | 1.86 | 4555.2 | G300E | 94379500 | 740.54 | G300E | 0 | 0
2234 | Story5 | C44 | 32 MPa RC Column (77.5 cm x 77.5 cm) | Column | 32MPa | Concrete Rectangular | 775 | 775 | 6006.3 | 3100 | 1.86 | 4555.2 | G300E | 94034366.67 | 737.83 | G300E | 0 | 0
2235 | Story5 | C45 | 32 MPa RC Column (77.5 cm x 77.5 cm) | Column | 32MPa | Concrete Rectangular | 775 | 775 | 6006.3 | 3100 | 1.86 | 4555.2 | G300E | 94034366.67 | 737.83 | G300E | 0 | 0
2236 | Story5 | C46 | 32 MPa RC Column (77.5 cm x 77.5 cm) | Column | 32MPa | Concrete Rectangular | 775 | 775 | 6006.3 | 3100 | 1.86 | 4555.2 | G300E | 94379500 | 740.54 | G300E | 0 | 0
2237 | Story5 | C47 | 32 MPa RC Column (77.5 cm x 77.5 cm) | Column | 32MPa | Concrete Rectangular | 775 | 775 | 6006.3 | 3100 | 1.86 | 4555.2 | G300E | 94234833.33 | 739.4 | G300E | 0 | 0
2238 | Story5 | C48 | 32 MPa RC Column (77.5 cm x 77.5 cm) | Column | 32MPa | Concrete Rectangular | 775 | 775 | 6006.3 | 3100 | 1.86 | 4555.2 | G300E | 85735666.67 | 672.71 | G300E | 0 | 0
2239 | Story5 | C5 | 32 MPa RC Column (77.5 cm x 77.5 cm) | Column | 32MPa | Concrete Rectangular | 775 | 775 | 6006.3 | 3100 | 1.86 | 4555.2 | G300E | 94028166.67 | 737.78 | G300E | 0 | 0
2240 | Story5 | C6 | 32 MPa RC Column (77.5 cm x 77.5 cm) | Column | 32MPa | Concrete Rectangular | 775 | 775 | 6006.3 | 3100 | 1.86 | 4555.2 | G300E | 94375366.67 | 740.5 | G300E | 0 | 0
2241 | Story5 | C7 | 32 MPa RC Column (77.5 cm x 77.5 cm) | Column | 32MPa | Concrete Rectangular | 775 | 775 | 6006.3 | 3100 | 1.86 | 4555.2 | G300E | 94218300 | 739.27 | G300E | 0 | 0
2242 | Story5 | C8 | 32 MPa RC Column (77.5 cm x 77.5 cm) | Column | 32MPa | Concrete Rectangular | 775 | 775 | 6006.3 | 3100 | 1.86 | 4555.2 | G300E | 85718100 | 672.58 | G300E | 0 | 0
2243 | Story5 | C9 | 32 MPa RC Column (77.5 cm x 77.5 cm) | Column | 32MPa | Concrete Rectangular | 775 | 775 | 6006.3 | 3100 | 1.86 | 4555.2 | G300E | 97180866.67 | 762.52 | G300E | 0 | 0
2244 | Story50 | C1 | 32 MPa RC Column (27.5 cm x 27.5 cm) | Column | 32MPa | Concrete Rectangular | 275 | 275 | 756.3 | 2950 | 0.22 | 545.8 | G300E | 4334533.33 | 34.01 | G300E | 0 | 0
2245 | Story50 | C10 | 32 MPa RC Column (27.5 cm x 27.5 cm) | Column | 32MPa | Concrete Rectangular | 275 | 275 | 756.3 | 2950 | 0.22 | 545.8 | G300E | 2230200 | 17.5 | G300E | 0 | 0
2246 | Story50 | C11 | 32 MPa RC Column (27.5 cm x 27.5 cm) | Column | 32MPa | Concrete Rectangular | 275 | 275 | 756.3 | 2950 | 0.22 | 545.8 | G300E | 2230200 | 17.5 | G300E | 0 | 0
2247 | Story50 | C12 | 32 MPa RC Column (27.5 cm x 27.5 cm) | Column | 32MPa | Concrete Rectangular | 275 | 275 | 756.3 | 2950 | 0.22 | 545.8 | G300E | 8927683.33 | 70.05 | G300E | 519200 | 4.07
2248 | Story50 | C13 | 32 MPa RC Column (27.5 cm x 27.5 cm) | Column | 32MPa | Concrete Rectangular | 275 | 275 | 756.3 | 2950 | 0.22 | 545.8 | G300E | 8927683.33 | 70.05 | G300E | 519200 | 4.07
2249 | Story50 | C14 | 32 MPa RC Column (27.5 cm x 27.5 cm) | Column | 32MPa | Concrete Rectangular | 275 | 275 | 756.3 | 2950 | 0.22 | 545.8 | G300E | 2230200 | 17.5 | G300E | 0 | 0
2250 | Story50 | C15 | 32 MPa RC Column (27.5 cm x 27.5 cm) | Column | 32MPa | Concrete Rectangular | 275 | 275 | 756.3 | 2950 | 0.22 | 545.8 | G300E | 2230200 | 17.5 | G300E | 0 | 0
2251 | Story50 | C16 | 32 MPa RC Column (27.5 cm x 27.5 cm) | Column | 32MPa | Concrete Rectangular | 275 | 275 | 756.3 | 2950 | 0.22 | 545.8 | G300E | 3435766.67 | 26.96 | G300E | 0 | 0
2252 | Story50 | C17 | 32 MPa RC Column (27.5 cm x 27.5 cm) | Column | 32MPa | Concrete Rectangular | 275 | 275 | 756.3 | 2950 | 0.22 | 545.8 | G300E | 2230200 | 17.5 | G300E | 0 | 0
2253 | Story50 | C18 | 32 MPa RC Column (27.5 cm x 27.5 cm) | Column | 32MPa | Concrete Rectangular | 275 | 275 | 756.3 | 2950 | 0.22 | 545.8 | G300E | 6500816.67 | 51.01 | G300E | 519200 | 4.07
2254 | Story50 | C19 | 32 MPa RC Column (27.5 cm x 27.5 cm) | Column | 32MPa | Concrete Rectangular | 275 | 275 | 756.3 | 2950 | 0.22 | 545.8 | G300E | 4134916.67 | 32.44 | G300E | 173066.67 | 1.36
2255 | Story50 | C2 | 32 MPa RC Column (27.5 cm x 27.5 cm) | Column | 32MPa | Concrete Rectangular | 275 | 275 | 756.3 | 2950 | 0.22 | 545.8 | G300E | 4177200 | 32.78 | G300E | 0 | 0
2256 | Story50 | C22 | 32 MPa RC Column (27.5 cm x 27.5 cm) | Column | 32MPa | Concrete Rectangular | 275 | 275 | 756.3 | 2950 | 0.22 | 545.8 | G300E | 4126066.67 | 32.37 | G300E | 173066.67 | 1.36
2257 | Story50 | C23 | 32 MPa RC Column (27.5 cm x 27.5 cm) | Column | 32MPa | Concrete Rectangular | 275 | 275 | 756.3 | 2950 | 0.22 | 545.8 | G300E | 6492950 | 50.95 | G300E | 519200 | 4.07
2258 | Story50 | C24 | 32 MPa RC Column (27.5 cm x 27.5 cm) | Column | 32MPa | Concrete Rectangular | 275 | 275 | 756.3 | 2950 | 0.22 | 545.8 | G300E | 2230200 | 17.5 | G300E | 0 | 0
2259 | Story50 | C25 | 32 MPa RC Column (27.5 cm x 27.5 cm) | Column | 32MPa | Concrete Rectangular | 275 | 275 | 756.3 | 2950 | 0.22 | 545.8 | G300E | 2230200 | 17.5 | G300E | 0 | 0
2260 | Story50 | C26 | 32 MPa RC Column (27.5 cm x 27.5 cm) | Column | 32MPa | Concrete Rectangular | 275 | 275 | 756.3 | 2950 | 0.22 | 545.8 | G300E | 6500816.67 | 51.01 | G300E | 519200 | 4.07
2261 | Story50 | C27 | 32 MPa RC Column (27.5 cm x 27.5 cm) | Column | 32MPa | Concrete Rectangular | 275 | 275 | 756.3 | 2950 | 0.22 | 545.8 | G300E | 4134916.67 | 32.44 | G300E | 173066.67 | 1.36
2262 | Story50 | C3 | 32 MPa RC Column (27.5 cm x 27.5 cm) | Column | 32MPa | Concrete Rectangular | 275 | 275 | 756.3 | 2950 | 0.22 | 545.8 | G300E | 4038550 | 31.69 | G300E | 0 | 0
2263 | Story50 | C30 | 32 MPa RC Column (27.5 cm x 27.5 cm) | Column | 32MPa | Concrete Rectangular | 275 | 275 | 756.3 | 2950 | 0.22 | 545.8 | G300E | 4168350 | 32.71 | G300E | 173066.67 | 1.36
2264 | Story50 | C31 | 32 MPa RC Column (27.5 cm x 27.5 cm) | Column | 32MPa | Concrete Rectangular | 275 | 275 | 756.3 | 2950 | 0.22 | 545.8 | G300E | 6501800 | 51.02 | G300E | 519200 | 4.07
2265 | Story50 | C32 | 32 MPa RC Column (27.5 cm x 27.5 cm) | Column | 32MPa | Concrete Rectangular | 275 | 275 | 756.3 | 2950 | 0.22 | 545.8 | G300E | 2230200 | 17.5 | G300E | 0 | 0
2266 | Story50 | C33 | 32 MPa RC Column (27.5 cm x 27.5 cm) | Column | 32MPa | Concrete Rectangular | 275 | 275 | 756.3 | 2950 | 0.22 | 545.8 | G300E | 3434783.33 | 26.95 | G300E | 0 | 0
2267 | Story50 | C34 | 32 MPa RC Column (27.5 cm x 27.5 cm) | Column | 32MPa | Concrete Rectangular | 275 | 275 | 756.3 | 2950 | 0.22 | 545.8 | G300E | 2230200 | 17.5 | G300E | 0 | 0
2268 | Story50 | C35 | 32 MPa RC Column (27.5 cm x 27.5 cm) | Column | 32MPa | Concrete Rectangular | 275 | 275 | 756.3 | 2950 | 0.22 | 545.8 | G300E | 2230200 | 17.5 | G300E | 0 | 0
2269 | Story50 | C36 | 32 MPa RC Column (27.5 cm x 27.5 cm) | Column | 32MPa | Concrete Rectangular | 275 | 275 | 756.3 | 2950 | 0.22 | 545.8 | G300E | 8926700 | 70.04 | G300E | 519200 | 4.07
2270 | Story50 | C37 | 32 MPa RC Column (27.5 cm x 27.5 cm) | Column | 32MPa | Concrete Rectangular | 275 | 275 | 756.3 | 2950 | 0.22 | 545.8 | G300E | 8909000 | 69.9 | G300E | 519200 | 4.07
2271 | Story50 | C38 | 32 MPa RC Column (27.5 cm x 27.5 cm) | Column | 32MPa | Concrete Rectangular | 275 | 275 | 756.3 | 2950 | 0.22 | 545.8 | G300E | 2230200 | 17.5 | G300E | 0 | 0
2272 | Story50 | C39 | 32 MPa RC Column (27.5 cm x 27.5 cm) | Column | 32MPa | Concrete Rectangular | 275 | 275 | 756.3 | 2950 | 0.22 | 545.8 | G300E | 2230200 | 17.5 | G300E | 0 | 0
2273 | Story50 | C4 | 32 MPa RC Column (27.5 cm x 27.5 cm) | Column | 32MPa | Concrete Rectangular | 275 | 275 | 756.3 | 2950 | 0.22 | 545.8 | G300E | 2230200 | 17.5 | G300E | 0 | 0
2274 | Story50 | C40 | 32 MPa RC Column (27.5 cm x 27.5 cm) | Column | 32MPa | Concrete Rectangular | 275 | 275 | 756.3 | 2950 | 0.22 | 545.8 | G300E | 3495750 | 27.43 | G300E | 0 | 0
2275 | Story50 | C41 | 32 MPa RC Column (27.5 cm x 27.5 cm) | Column | 32MPa | Concrete Rectangular | 275 | 275 | 756.3 | 2950 | 0.22 | 545.8 | G300E | 4334533.33 | 34.01 | G300E | 0 | 0
2276 | Story50 | C42 | 32 MPa RC Column (27.5 cm x 27.5 cm) | Column | 32MPa | Concrete Rectangular | 275 | 275 | 756.3 | 2950 | 0.22 | 545.8 | G300E | 4166383.33 | 32.69 | G300E | 0 | 0
2277 | Story50 | C43 | 32 MPa RC Column (27.5 cm x 27.5 cm) | Column | 32MPa | Concrete Rectangular | 275 | 275 | 756.3 | 2950 | 0.22 | 545.8 | G300E | 4038550 | 31.69 | G300E | 0 | 0
2278 | Story50 | C44 | 32 MPa RC Column (27.5 cm x 27.5 cm) | Column | 32MPa | Concrete Rectangular | 275 | 275 | 756.3 | 2950 | 0.22 | 545.8 | G300E | 2230200 | 17.5 | G300E | 0 | 0
2279 | Story50 | C45 | 32 MPa RC Column (27.5 cm x 27.5 cm) | Column | 32MPa | Concrete Rectangular | 275 | 275 | 756.3 | 2950 | 0.22 | 545.8 | G300E | 2230200 | 17.5 | G300E | 0 | 0
2280 | Story50 | C46 | 32 MPa RC Column (27.5 cm x 27.5 cm) | Column | 32MPa | Concrete Rectangular | 275 | 275 | 756.3 | 2950 | 0.22 | 545.8 | G300E | 4030683.33 | 31.63 | G300E | 0 | 0
2281 | Story50 | C47 | 32 MPa RC Column (27.5 cm x 27.5 cm) | Column | 32MPa | Concrete Rectangular | 275 | 275 | 756.3 | 2950 | 0.22 | 545.8 | G300E | 4195883.33 | 32.92 | G300E | 0 | 0
2282 | Story50 | C48 | 32 MPa RC Column (27.5 cm x 27.5 cm) | Column | 32MPa | Concrete Rectangular | 275 | 275 | 756.3 | 2950 | 0.22 | 545.8 | G300E | 4342400 | 34.07 | G300E | 0 | 0
2283 | Story50 | C5 | 32 MPa RC Column (27.5 cm x 27.5 cm) | Column | 32MPa | Concrete Rectangular | 275 | 275 | 756.3 | 2950 | 0.22 | 545.8 | G300E | 2230200 | 17.5 | G300E | 0 | 0
2284 | Story50 | C6 | 32 MPa RC Column (27.5 cm x 27.5 cm) | Column | 32MPa | Concrete Rectangular | 275 | 275 | 756.3 | 2950 | 0.22 | 545.8 | G300E | 4037566.67 | 31.68 | G300E | 0 | 0
2285 | Story50 | C7 | 32 MPa RC Column (27.5 cm x 27.5 cm) | Column | 32MPa | Concrete Rectangular | 275 | 275 | 756.3 | 2950 | 0.22 | 545.8 | G300E | 4162450 | 32.66 | G300E | 0 | 0
2286 | Story50 | C8 | 32 MPa RC Column (27.5 cm x 27.5 cm) | Column | 32MPa | Concrete Rectangular | 275 | 275 | 756.3 | 2950 | 0.22 | 545.8 | G300E | 4334533.33 | 34.01 | G300E | 0 | 0
2287 | Story50 | C9 | 32 MPa RC Column (27.5 cm x 27.5 cm) | Column | 32MPa | Concrete Rectangular | 275 | 275 | 756.3 | 2950 | 0.22 | 545.8 | G300E | 3434783.33 | 26.95 | G300E | 0 | 0
2288 | Story51 | C1 | 32 MPa RC Column (25 cm x 25 cm) | Column | 32MPa | Concrete Rectangular | 250 | 250 | 625 | 3100 | 0.19 | 474.01 | G300E | 1937500 | 15.2 | G300E | 0 | 0
2289 | Story51 | C10 | 32 MPa RC Column (25 cm x 25 cm) | Column | 32MPa | Concrete Rectangular | 250 | 250 | 625 | 3100 | 0.19 | 474.01 | G300E | 1937500 | 15.2 | G300E | 0 | 0
2290 | Story51 | C11 | 32 MPa RC Column (25 cm x 25 cm) | Column | 32MPa | Concrete Rectangular | 250 | 250 | 625 | 3100 | 0.19 | 474.01 | G300E | 1937500 | 15.2 | G300E | 0 | 0
2291 | Story51 | C12 | 32 MPa RC Column (25 cm x 25 cm) | Column | 32MPa | Concrete Rectangular | 250 | 250 | 625 | 3100 | 0.19 | 474.01 | G300E | 3241566.67 | 25.43 | G300E | 150350 | 1.18
2292 | Story51 | C13 | 32 MPa RC Column (25 cm x 25 cm) | Column | 32MPa | Concrete Rectangular | 250 | 250 | 625 | 3100 | 0.19 | 474.01 | G300E | 3238466.67 | 25.41 | G300E | 75175 | 0.59
2293 | Story51 | C14 | 32 MPa RC Column (25 cm x 25 cm) | Column | 32MPa | Concrete Rectangular | 250 | 250 | 625 | 3100 | 0.19 | 474.01 | G300E | 1937500 | 15.2 | G300E | 0 | 0
2294 | Story51 | C15 | 32 MPa RC Column (25 cm x 25 cm) | Column | 32MPa | Concrete Rectangular | 250 | 250 | 625 | 3100 | 0.19 | 474.01 | G300E | 1937500 | 15.2 | G300E | 0 | 0
2295 | Story51 | C16 | 32 MPa RC Column (25 cm x 25 cm) | Column | 32MPa | Concrete Rectangular | 250 | 250 | 625 | 3100 | 0.19 | 474.01 | G300E | 1937500 | 15.2 | G300E | 0 | 0
2296 | Story51 | C17 | 32 MPa RC Column (25 cm x 25 cm) | Column | 32MPa | Concrete Rectangular | 250 | 250 | 625 | 3100 | 0.19 | 474.01 | G300E | 1937500 | 15.2 | G300E | 0 | 0
2297 | Story51 | C18 | 32 MPa RC Column (25 cm x 25 cm) | Column | 32MPa | Concrete Rectangular | 250 | 250 | 625 | 3100 | 0.19 | 474.01 | G300E | 1937500 | 15.2 | G300E | 0 | 0
2298 | Story51 | C19 | 32 MPa RC Column (25 cm x 25 cm) | Column | 32MPa | Concrete Rectangular | 250 | 250 | 625 | 3100 | 0.19 | 474.01 | G300E | 1937500 | 15.2 | G300E | 0 | 0
2299 | Story51 | C2 | 32 MPa RC Column (25 cm x 25 cm) | Column | 32MPa | Concrete Rectangular | 250 | 250 | 625 | 3100 | 0.19 | 474.01 | G300E | 1937500 | 15.2 | G300E | 0 | 0
2300 | Story51 | C22 | 32 MPa RC Column (25 cm x 25 cm) | Column | 32MPa | Concrete Rectangular | 250 | 250 | 625 | 3100 | 0.19 | 474.01 | G300E | 1937500 | 15.2 | G300E | 0 | 0
2301 | Story51 | C23 | 32 MPa RC Column (25 cm x 25 cm) | Column | 32MPa | Concrete Rectangular | 250 | 250 | 625 | 3100 | 0.19 | 474.01 | G300E | 1937500 | 15.2 | G300E | 0 | 0
2302 | Story51 | C24 | 32 MPa RC Column (25 cm x 25 cm) | Column | 32MPa | Concrete Rectangular | 250 | 250 | 625 | 3100 | 0.19 | 474.01 | G300E | 1937500 | 15.2 | G300E | 0 | 0
2303 | Story51 | C25 | 32 MPa RC Column (25 cm x 25 cm) | Column | 32MPa | Concrete Rectangular | 250 | 250 | 625 | 3100 | 0.19 | 474.01 | G300E | 1937500 | 15.2 | G300E | 0 | 0
2304 | Story51 | C26 | 32 MPa RC Column (25 cm x 25 cm) | Column | 32MPa | Concrete Rectangular | 250 | 250 | 625 | 3100 | 0.19 | 474.01 | G300E | 1937500 | 15.2 | G300E | 0 | 0
2305 | Story51 | C27 | 32 MPa RC Column (25 cm x 25 cm) | Column | 32MPa | Concrete Rectangular | 250 | 250 | 625 | 3100 | 0.19 | 474.01 | G300E | 1937500 | 15.2 | G300E | 0 | 0
2306 | Story51 | C3 | 32 MPa RC Column (25 cm x 25 cm) | Column | 32MPa | Concrete Rectangular | 250 | 250 | 625 | 3100 | 0.19 | 474.01 | G300E | 1937500 | 15.2 | G300E | 0 | 0
2307 | Story51 | C30 | 32 MPa RC Column (25 cm x 25 cm) | Column | 32MPa | Concrete Rectangular | 250 | 250 | 625 | 3100 | 0.19 | 474.01 | G300E | 1937500 | 15.2 | G300E | 0 | 0
2308 | Story51 | C31 | 32 MPa RC Column (25 cm x 25 cm) | Column | 32MPa | Concrete Rectangular | 250 | 250 | 625 | 3100 | 0.19 | 474.01 | G300E | 1937500 | 15.2 | G300E | 0 | 0
2309 | Story51 | C32 | 32 MPa RC Column (25 cm x 25 cm) | Column | 32MPa | Concrete Rectangular | 250 | 250 | 625 | 3100 | 0.19 | 474.01 | G300E | 1937500 | 15.2 | G300E | 0 | 0
2310 | Story51 | C33 | 32 MPa RC Column (25 cm x 25 cm) | Column | 32MPa | Concrete Rectangular | 250 | 250 | 625 | 3100 | 0.19 | 474.01 | G300E | 1937500 | 15.2 | G300E | 0 | 0
2311 | Story51 | C34 | 32 MPa RC Column (25 cm x 25 cm) | Column | 32MPa | Concrete Rectangular | 250 | 250 | 625 | 3100 | 0.19 | 474.01 | G300E | 1937500 | 15.2 | G300E | 0 | 0
2312 | Story51 | C35 | 32 MPa RC Column (25 cm x 25 cm) | Column | 32MPa | Concrete Rectangular | 250 | 250 | 625 | 3100 | 0.19 | 474.01 | G300E | 1937500 | 15.2 | G300E | 0 | 0
2313 | Story51 | C36 | 32 MPa RC Column (25 cm x 25 cm) | Column | 32MPa | Concrete Rectangular | 250 | 250 | 625 | 3100 | 0.19 | 474.01 | G300E | 3241566.67 | 25.43 | G300E | 150350 | 1.18
2314 | Story51 | C37 | 32 MPa RC Column (25 cm x 25 cm) | Column | 32MPa | Concrete Rectangular | 250 | 250 | 625 | 3100 | 0.19 | 474.01 | G300E | 3236400 | 25.39 | G300E | 75175 | 0.59
2315 | Story51 | C38 | 32 MPa RC Column (25 cm x 25 cm) | Column | 32MPa | Concrete Rectangular | 250 | 250 | 625 | 3100 | 0.19 | 474.01 | G300E | 1937500 | 15.2 | G300E | 0 | 0
2316 | Story51 | C39 | 32 MPa RC Column (25 cm x 25 cm) | Column | 32MPa | Concrete Rectangular | 250 | 250 | 625 | 3100 | 0.19 | 474.01 | G300E | 1937500 | 15.2 | G300E | 0 | 0
2317 | Story51 | C4 | 32 MPa RC Column (25 cm x 25 cm) | Column | 32MPa | Concrete Rectangular | 250 | 250 | 625 | 3100 | 0.19 | 474.01 | G300E | 1937500 | 15.2 | G300E | 0 | 0
2318 | Story51 | C40 | 32 MPa RC Column (25 cm x 25 cm) | Column | 32MPa | Concrete Rectangular | 250 | 250 | 625 | 3100 | 0.19 | 474.01 | G300E | 1937500 | 15.2 | G300E | 0 | 0
2319 | Story51 | C41 | 32 MPa RC Column (25 cm x 25 cm) | Column | 32MPa | Concrete Rectangular | 250 | 250 | 625 | 3100 | 0.19 | 474.01 | G300E | 1937500 | 15.2 | G300E | 0 | 0
2320 | Story51 | C42 | 32 MPa RC Column (25 cm x 25 cm) | Column | 32MPa | Concrete Rectangular | 250 | 250 | 625 | 3100 | 0.19 | 474.01 | G300E | 1937500 | 15.2 | G300E | 0 | 0
2321 | Story51 | C43 | 32 MPa RC Column (25 cm x 25 cm) | Column | 32MPa | Concrete Rectangular | 250 | 250 | 625 | 3100 | 0.19 | 474.01 | G300E | 1937500 | 15.2 | G300E | 0 | 0
2322 | Story51 | C44 | 32 MPa RC Column (25 cm x 25 cm) | Column | 32MPa | Concrete Rectangular | 250 | 250 | 625 | 3100 | 0.19 | 474.01 | G300E | 1937500 | 15.2 | G300E | 0 | 0
2323 | Story51 | C45 | 32 MPa RC Column (25 cm x 25 cm) | Column | 32MPa | Concrete Rectangular | 250 | 250 | 625 | 3100 | 0.19 | 474.01 | G300E | 1937500 | 15.2 | G300E | 0 | 0
2324 | Story51 | C46 | 32 MPa RC Column (25 cm x 25 cm) | Column | 32MPa | Concrete Rectangular | 250 | 250 | 625 | 3100 | 0.19 | 474.01 | G300E | 1937500 | 15.2 | G300E | 0 | 0
2325 | Story51 | C47 | 32 MPa RC Column (25 cm x 25 cm) | Column | 32MPa | Concrete Rectangular | 250 | 250 | 625 | 3100 | 0.19 | 474.01 | G300E | 1937500 | 15.2 | G300E | 0 | 0
2326 | Story51 | C48 | 32 MPa RC Column (25 cm x 25 cm) | Column | 32MPa | Concrete Rectangular | 250 | 250 | 625 | 3100 | 0.19 | 474.01 | G300E | 1937500 | 15.2 | G300E | 0 | 0
2327 | Story51 | C5 | 32 MPa RC Column (25 cm x 25 cm) | Column | 32MPa | Concrete Rectangular | 250 | 250 | 625 | 3100 | 0.19 | 474.01 | G300E | 1937500 | 15.2 | G300E | 0 | 0
2328 | Story51 | C6 | 32 MPa RC Column (25 cm x 25 cm) | Column | 32MPa | Concrete Rectangular | 250 | 250 | 625 | 3100 | 0.19 | 474.01 | G300E | 1937500 | 15.2 | G300E | 0 | 0
2329 | Story51 | C7 | 32 MPa RC Column (25 cm x 25 cm) | Column | 32MPa | Concrete Rectangular | 250 | 250 | 625 | 3100 | 0.19 | 474.01 | G300E | 1937500 | 15.2 | G300E | 0 | 0
2330 | Story51 | C8 | 32 MPa RC Column (25 cm x 25 cm) | Column | 32MPa | Concrete Rectangular | 250 | 250 | 625 | 3100 | 0.19 | 474.01 | G300E | 1937500 | 15.2 | G300E | 0 | 0
2331 | Story51 | C9 | 32 MPa RC Column (25 cm x 25 cm) | Column | 32MPa | Concrete Rectangular | 250 | 250 | 625 | 3100 | 0.19 | 474.01 | G300E | 1937500 | 15.2 | G300E | 0 | 0
2332 | Story51 | D1 | 32 MPa RC Column (80 cm x 80 cm) | Column | 32MPa | Concrete Rectangular | 800 | 800 | 6400 | 5940.5 | 3.8 | 9301.33 | G300E | 38019200 | 298.31 | G300E | 0 | 0
2333 | Story51 | D10 | 32 MPa RC Column (80 cm x 80 cm) | Column | 32MPa | Concrete Rectangular | 800 | 800 | 6400 | 5940.5 | 3.8 | 9301.33 | G300E | 38019200 | 298.31 | G300E | 0 | 0
2334 | Story51 | D11 | 32 MPa RC Column (80 cm x 80 cm) | Column | 32MPa | Concrete Rectangular | 800 | 800 | 6400 | 8005.6 | 5.12 | 12534.76 | G300E | 51235840 | 402.02 | G300E | 0 | 0
2335 | Story51 | D12 | 32 MPa RC Column (80 cm x 80 cm) | Column | 32MPa | Concrete Rectangular | 800 | 800 | 6400 | 8005.6 | 5.12 | 12534.76 | G300E | 51235840 | 402.02 | G300E | 0 | 0
2336 | Story51 | D13 | 32 MPa RC Column (80 cm x 80 cm) | Column | 32MPa | Concrete Rectangular | 800 | 800 | 6400 | 8005.6 | 5.12 | 12534.76 | G300E | 98693036.8 | 774.38 | G300E | 11950759.68 | 93.77
2337 | Story51 | D14 | 32 MPa RC Column (80 cm x 80 cm) | Column | 32MPa | Concrete Rectangular | 800 | 800 | 6400 | 8005.6 | 5.12 | 12534.76 | G300E | 98366808.6 | 771.82 | G300E | 11950759.68 | 93.77
2338 | Story51 | D15 | 32 MPa RC Column (80 cm x 80 cm) | Column | 32MPa | Concrete Rectangular | 800 | 800 | 6400 | 8005.6 | 5.12 | 12534.76 | G300E | 51235840 | 402.02 | G300E | 0 | 0
2339 | Story51 | D16 | 32 MPa RC Column (80 cm x 80 cm) | Column | 32MPa | Concrete Rectangular | 800 | 800 | 6400 | 8005.6 | 5.12 | 12534.76 | G300E | 51235840 | 402.02 | G300E | 0 | 0
2340 | Story51 | D17 | 32 MPa RC Column (80 cm x 80 cm) | Column | 32MPa | Concrete Rectangular | 800 | 800 | 6400 | 5940.5 | 3.8 | 9301.33 | G300E | 38019200 | 298.31 | G300E | 0 | 0
2341 | Story51 | D18 | 32 MPa RC Column (80 cm x 80 cm) | Column | 32MPa | Concrete Rectangular | 800 | 800 | 6400 | 5940.5 | 3.8 | 9301.33 | G300E | 64423237.38 | 505.49 | G300E | 8867978.4 | 69.58
2342 | Story51 | D19 | 32 MPa RC Column (80 cm x 80 cm) | Column | 32MPa | Concrete Rectangular | 800 | 800 | 6400 | 5940.5 | 3.8 | 9301.33 | G300E | 79874477.88 | 626.72 | G300E | 8867978.4 | 69.58
2343 | Story51 | D2 | 32 MPa RC Column (80 cm x 80 cm) | Column | 32MPa | Concrete Rectangular | 800 | 800 | 6400 | 8005.6 | 5.12 | 12534.76 | G300E | 51235840 | 402.02 | G300E | 0 | 0
2344 | Story51 | D20 | 32 MPa RC Column (80 cm x 80 cm) | Column | 32MPa | Concrete Rectangular | 800 | 800 | 6400 | 5940.5 | 3.8 | 9301.33 | G300E | 38019200 | 298.31 | G300E | 0 | 0
2345 | Story51 | D21 | 32 MPa RC Column (80 cm x 80 cm) | Column | 32MPa | Concrete Rectangular | 800 | 800 | 6400 | 5940.5 | 3.8 | 9301.33 | G300E | 38019200 | 298.31 | G300E | 0 | 0
2346 | Story51 | D22 | 32 MPa RC Column (80 cm x 80 cm) | Column | 32MPa | Concrete Rectangular | 800 | 800 | 6400 | 5940.5 | 3.8 | 9301.33 | G300E | 38019200 | 298.31 | G300E | 0 | 0
2347 | Story51 | D23 | 32 MPa RC Column (80 cm x 80 cm) | Column | 32MPa | Concrete Rectangular | 800 | 800 | 6400 | 8005.6 | 5.12 | 12534.76 | G300E | 51235840 | 402.02 | G300E | 0 | 0
2348 | Story51 | D24 | 32 MPa RC Column (80 cm x 80 cm) | Column | 32MPa | Concrete Rectangular | 800 | 800 | 6400 | 8005.6 | 5.12 | 12534.76 | G300E | 51235840 | 402.02 | G300E | 0 | 0
2349 | Story51 | D25 | 32 MPa RC Column (80 cm x 80 cm) | Column | 32MPa | Concrete Rectangular | 800 | 800 | 6400 | 5940.5 | 3.8 | 9301.33 | G300E | 38019200 | 298.31 | G300E | 0 | 0
2350 | Story51 | D26 | 32 MPa RC Column (80 cm x 80 cm) | Column | 32MPa | Concrete Rectangular | 800 | 800 | 6400 | 5940.5 | 3.8 | 9301.33 | G300E | 64424722.5 | 505.5 | G300E | 8867978.4 | 69.58
2351 | Story51 | D27 | 32 MPa RC Column (80 cm x 80 cm) | Column | 32MPa | Concrete Rectangular | 800 | 800 | 6400 | 5940.5 | 3.8 | 9301.33 | G300E | 79875963 | 626.74 | G300E | 8867978.4 | 69.58
2352 | Story51 | D28 | 32 MPa RC Column (80 cm x 80 cm) | Column | 32MPa | Concrete Rectangular | 800 | 800 | 6400 | 8005.6 | 5.12 | 12534.76 | G300E | 51235840 | 402.02 | G300E | 0 | 0
2353 | Story51 | D29 | 32 MPa RC Column (80 cm x 80 cm) | Column | 32MPa | Concrete Rectangular | 800 | 800 | 6400 | 8005.6 | 5.12 | 12534.76 | G300E | 51235840 | 402.02 | G300E | 0 | 0
2354 | Story51 | D3 | 32 MPa RC Column (80 cm x 80 cm) | Column | 32MPa | Concrete Rectangular | 800 | 800 | 6400 | 5940.5 | 3.8 | 9301.33 | G300E | 38019200 | 298.31 | G300E | 0 | 0
2355 | Story51 | D30 | 32 MPa RC Column (80 cm x 80 cm) | Column | 32MPa | Concrete Rectangular | 800 | 800 | 6400 | 5940.5 | 3.8 | 9301.33 | G300E | 38019200 | 298.31 | G300E | 0 | 0
2356 | Story51 | D31 | 32 MPa RC Column (80 cm x 80 cm) | Column | 32MPa | Concrete Rectangular | 800 | 800 | 6400 | 5940.5 | 3.8 | 9301.33 | G300E | 38019200 | 298.31 | G300E | 0 | 0
2357 | Story51 | D32 | 32 MPa RC Column (80 cm x 80 cm) | Column | 32MPa | Concrete Rectangular | 800 | 800 | 6400 | 5940.5 | 3.8 | 9301.33 | G300E | 38019200 | 298.31 | G300E | 0 | 0
2358 | Story51 | D33 | 32 MPa RC Column (80 cm x 80 cm) | Column | 32MPa | Concrete Rectangular | 800 | 800 | 6400 | 8005.6 | 5.12 | 12534.76 | G300E | 51235840 | 402.02 | G300E | 0 | 0
2359 | Story51 | D34 | 32 MPa RC Column (80 cm x 80 cm) | Column | 32MPa | Concrete Rectangular | 800 | 800 | 6400 | 8005.6 | 5.12 | 12534.76 | G300E | 51235840 | 402.02 | G300E | 0 | 0
2360 | Story51 | D35 | 32 MPa RC Column (80 cm x 80 cm) | Column | 32MPa | Concrete Rectangular | 800 | 800 | 6400 | 8005.6 | 5.12 | 12534.76 | G300E | 51235840 | 402.02 | G300E | 0 | 0
2361 | Story51 | D36 | 32 MPa RC Column (80 cm x 80 cm) | Column | 32MPa | Concrete Rectangular | 800 | 800 | 6400 | 8005.6 | 5.12 | 12534.76 | G300E | 51235840 | 402.02 | G300E | 0 | 0
2362 | Story51 | D37 | 32 MPa RC Column (80 cm x 80 cm) | Column | 32MPa | Concrete Rectangular | 800 | 800 | 6400 | 8005.6 | 5.12 | 12534.76 | G300E | 51235840 | 402.02 | G300E | 0 | 0
2363 | Story51 | D38 | 32 MPa RC Column (80 cm x 80 cm) | Column | 32MPa | Concrete Rectangular | 800 | 800 | 6400 | 5940.5 | 3.8 | 9301.33 | G300E | 38019200 | 298.31 | G300E | 0 | 0
2364 | Story51 | D39 | 32 MPa RC Column (80 cm x 80 cm) | Column | 32MPa | Concrete Rectangular | 800 | 800 | 6400 | 5940.5 | 3.8 | 9301.33 | G300E | 38019200 | 298.31 | G300E | 0 | 0
2365 | Story51 | D4 | 32 MPa RC Column (80 cm x 80 cm) | Column | 32MPa | Concrete Rectangular | 800 | 800 | 6400 | 5940.5 | 3.8 | 9301.33 | G300E | 38019200 | 298.31 | G300E | 0 | 0
2366 | Story51 | D40 | 32 MPa RC Column (80 cm x 80 cm) | Column | 32MPa | Concrete Rectangular | 800 | 800 | 6400 | 5940.5 | 3.8 | 9301.33 | G300E | 38019200 | 298.31 | G300E | 0 | 0
2367 | Story51 | D41 | 32 MPa RC Column (80 cm x 80 cm) | Column | 32MPa | Concrete Rectangular | 800 | 800 | 6400 | 5940.5 | 3.8 | 9301.33 | G300E | 38019200 | 298.31 | G300E | 0 | 0
2368 | Story51 | D42 | 32 MPa RC Column (80 cm x 80 cm) | Column | 32MPa | Concrete Rectangular | 800 | 800 | 6400 | 5940.5 | 3.8 | 9301.33 | G300E | 38019200 | 298.31 | G300E | 0 | 0
2369 | Story51 | D43 | 32 MPa RC Column (80 cm x 80 cm) | Column | 32MPa | Concrete Rectangular | 800 | 800 | 6400 | 5940.5 | 3.8 | 9301.33 | G300E | 38019200 | 298.31 | G300E | 0 | 0
2370 | Story51 | D44 | 32 MPa RC Column (80 cm x 80 cm) | Column | 32MPa | Concrete Rectangular | 800 | 800 | 6400 | 5940.5 | 3.8 | 9301.33 | G300E | 38019200 | 298.31 | G300E | 0 | 0
2371 | Story51 | D45 | 32 MPa RC Column (80 cm x 80 cm) | Column | 32MPa | Concrete Rectangular | 800 | 800 | 6400 | 5940.5 | 3.8 | 9301.33 | G300E | 38019200 | 298.31 | G300E | 0 | 0
2372 | Story51 | D46 | 32 MPa RC Column (80 cm x 80 cm) | Column | 32MPa | Concrete Rectangular | 800 | 800 | 6400 | 8005.6 | 5.12 | 12534.76 | G300E | 51235840 | 402.02 | G300E | 0 | 0
2373 | Story51 | D47 | 32 MPa RC Column (80 cm x 80 cm) | Column | 32MPa | Concrete Rectangular | 800 | 800 | 6400 | 5940.5 | 3.8 | 9301.33 | G300E | 38019200 | 298.31 | G300E | 0 | 0
2374 | Story51 | D48 | 32 MPa RC Column (80 cm x 80 cm) | Column | 32MPa | Concrete Rectangular | 800 | 800 | 6400 | 5940.5 | 3.8 | 9301.33 | G300E | 38019200 | 298.31 | G300E | 0 | 0
2375 | Story51 | D49 | 32 MPa RC Column (80 cm x 80 cm) | Column | 32MPa | Concrete Rectangular | 800 | 800 | 6400 | 5940.5 | 3.8 | 9301.33 | G300E | 38019200 | 298.31 | G300E | 0 | 0
2376 | Story51 | D5 | 32 MPa RC Column (80 cm x 80 cm) | Column | 32MPa | Concrete Rectangular | 800 | 800 | 6400 | 5940.5 | 3.8 | 9301.33 | G300E | 38019200 | 298.31 | G300E | 0 | 0
2377 | Story51 | D50 | 32 MPa RC Column (80 cm x 80 cm) | Column | 32MPa | Concrete Rectangular | 800 | 800 | 6400 | 8005.6 | 5.12 | 12534.76 | G300E | 51235840 | 402.02 | G300E | 0 | 0
2378 | Story51 | D51 | 32 MPa RC Column (80 cm x 80 cm) | Column | 32MPa | Concrete Rectangular | 800 | 800 | 6400 | 5940.5 | 3.8 | 9301.33 | G300E | 38019200 | 298.31 | G300E | 0 | 0
2379 | Story51 | D52 | 32 MPa RC Column (80 cm x 80 cm) | Column | 32MPa | Concrete Rectangular | 800 | 800 | 6400 | 8005.6 | 5.12 | 12534.76 | G300E | 51235840 | 402.02 | G300E | 0 | 0
2380 | Story51 | D53 | 32 MPa RC Column (80 cm x 80 cm) | Column | 32MPa | Concrete Rectangular | 800 | 800 | 6400 | 5940.5 | 3.8 | 9301.33 | G300E | 38019200 | 298.31 | G300E | 0 | 0
2381 | Story51 | D54 | 32 MPa RC Column (80 cm x 80 cm) | Column | 32MPa | Concrete Rectangular | 800 | 800 | 6400 | 5940.5 | 3.8 | 9301.33 | G300E | 38019200 | 298.31 | G300E | 0 | 0
2382 | Story51 | D55 | 32 MPa RC Column (80 cm x 80 cm) | Column | 32MPa | Concrete Rectangular | 800 | 800 | 6400 | 8005.6 | 5.12 | 12534.76 | G300E | 51235840 | 402.02 | G300E | 0 | 0
2383 | Story51 | D56 | 32 MPa RC Column (80 cm x 80 cm) | Column | 32MPa | Concrete Rectangular | 800 | 800 | 6400 | 8005.6 | 5.12 | 12534.76 | G300E | 51235840 | 402.02 | G300E | 0 | 0
2384 | Story51 | D57 | 32 MPa RC Column (80 cm x 80 cm) | Column | 32MPa | Concrete Rectangular | 800 | 800 | 6400 | 8005.6 | 5.12 | 12534.76 | G300E | 51235840 | 402.02 | G300E | 0 | 0
2385 | Story51 | D58 | 32 MPa RC Column (80 cm x 80 cm) | Column | 32MPa | Concrete Rectangular | 800 | 800 | 6400 | 8005.6 | 5.12 | 12534.76 | G300E | 51235840 | 402.02 | G300E | 0 | 0
2386 | Story51 | D59 | 32 MPa RC Column (80 cm x 80 cm) | Column | 32MPa | Concrete Rectangular | 800 | 800 | 6400 | 8005.6 | 5.12 | 12534.76 | G300E | 51235840 | 402.02 | G300E | 0 | 0
2387 | Story51 | D6 | 32 MPa RC Column (80 cm x 80 cm) | Column | 32MPa | Concrete Rectangular | 800 | 800 | 6400 | 8005.6 | 5.12 | 12534.76 | G300E | 51235840 | 402.02 | G300E | 0 | 0
2388 | Story51 | D60 | 32 MPa RC Column (80 cm x 80 cm) | Column | 32MPa | Concrete Rectangular | 800 | 800 | 6400 | 8005.6 | 5.12 | 12534.76 | G300E | 51235840 | 402.02 | G300E | 0 | 0
2389 | Story51 | D61 | 32 MPa RC Column (80 cm x 80 cm) | Column | 32MPa | Concrete Rectangular | 800 | 800 | 6400 | 5940.5 | 3.8 | 9301.33 | G300E | 38019200 | 298.31 | G300E | 0 | 0
2390 | Story51 | D62 | 32 MPa RC Column (80 cm x 80 cm) | Column | 32MPa | Concrete Rectangular | 800 | 800 | 6400 | 5940.5 | 3.8 | 9301.33 | G300E | 38019200 | 298.31 | G300E | 0 | 0
2391 | Story51 | D63 | 32 MPa RC Column (80 cm x 80 cm) | Column | 32MPa | Concrete Rectangular | 800 | 800 | 6400 | 5940.5 | 3.8 | 9301.33 | G300E | 38019200 | 298.31 | G300E | 0 | 0
2392 | Story51 | D64 | 32 MPa RC Column (80 cm x 80 cm) | Column | 32MPa | Concrete Rectangular | 800 | 800 | 6400 | 5940.5 | 3.8 | 9301.33 | G300E | 79838834.88 | 626.45 | G300E | 8867978.4 | 69.58
2393 | Story51 | D65 | 32 MPa RC Column (80 cm x 80 cm) | Column | 32MPa | Concrete Rectangular | 800 | 800 | 6400 | 5940.5 | 3.8 | 9301.33 | G300E | 64414326.62 | 505.42 | G300E | 8867978.4 | 69.58
2394 | Story51 | D66 | 32 MPa RC Column (80 cm x 80 cm) | Column | 32MPa | Concrete Rectangular | 800 | 800 | 6400 | 5940.5 | 3.8 | 9301.33 | G300E | 38019200 | 298.31 | G300E | 0 | 0
2395 | Story51 | D67 | 32 MPa RC Column (80 cm x 80 cm) | Column | 32MPa | Concrete Rectangular | 800 | 800 | 6400 | 8005.6 | 5.12 | 12534.76 | G300E | 51235840 | 402.02 | G300E | 0 | 0
2396 | Story51 | D68 | 32 MPa RC Column (80 cm x 80 cm) | Column | 32MPa | Concrete Rectangular | 800 | 800 | 6400 | 8005.6 | 5.12 | 12534.76 | G300E | 51235840 | 402.02 | G300E | 0 | 0
2397 | Story51 | D69 | 32 MPa RC Column (80 cm x 80 cm) | Column | 32MPa | Concrete Rectangular | 800 | 800 | 6400 | 5940.5 | 3.8 | 9301.33 | G300E | 38019200 | 298.31 | G300E | 0 | 0
2398 | Story51 | D7 | 32 MPa RC Column (80 cm x 80 cm) | Column | 32MPa | Concrete Rectangular | 800 | 800 | 6400 | 5940.5 | 3.8 | 9301.33 | G300E | 38019200 | 298.31 | G300E | 0 | 0
2399 | Story51 | D70 | 32 MPa RC Column (80 cm x 80 cm) | Column | 32MPa | Concrete Rectangular | 800 | 800 | 6400 | 5940.5 | 3.8 | 9301.33 | G300E | 38019200 | 298.31 | G300E | 0 | 0
2400 | Story51 | D71 | 32 MPa RC Column (80 cm x 80 cm) | Column | 32MPa | Concrete Rectangular | 800 | 800 | 6400 | 5940.5 | 3.8 | 9301.33 | G300E | 38019200 | 298.31 | G300E | 0 | 0
2401 | Story51 | D72 | 32 MPa RC Column (80 cm x 80 cm) | Column | 32MPa | Concrete Rectangular | 800 | 800 | 6400 | 8005.6 | 5.12 | 12534.76 | G300E | 98687032.6 | 774.34 | G300E | 11950759.68 | 93.77
2402 | Story51 | D73 | 32 MPa RC Column (80 cm x 80 cm) | Column | 32MPa | Concrete Rectangular | 800 | 800 | 6400 | 8005.6 | 5.12 | 12534.76 | G300E | 98272742.8 | 771.08 | G300E | 11950759.68 | 93.77
2403 | Story51 | D74 | 32 MPa RC Column (80 cm x 80 cm) | Column | 32MPa | Concrete Rectangular | 800 | 800 | 6400 | 5940.5 | 3.8 | 9301.33 | G300E | 79966555.62 | 627.45 | G300E | 8867978.4 | 69.58
2404 | Story51 | D75 | 32 MPa RC Column (80 cm x 80 cm) | Column | 32MPa | Concrete Rectangular | 800 | 800 | 6400 | 5940.5 | 3.8 | 9301.33 | G300E | 64417296.88 | 505.44 | G300E | 8867978.4 | 69.58
2405 | Story51 | D76 | 32 MPa RC Column (80 cm x 80 cm) | Column | 32MPa | Concrete Rectangular | 800 | 800 | 6400 | 5940.5 | 3.8 | 9301.33 | G300E | 38019200 | 298.31 | G300E | 0 | 0
2406 | Story51 | D77 | 32 MPa RC Column (80 cm x 80 cm) | Column | 32MPa | Concrete Rectangular | 800 | 800 | 6400 | 8005.6 | 5.12 | 12534.76 | G300E | 51235840 | 402.02 | G300E | 0 | 0
2407 | Story51 | D78 | 32 MPa RC Column (80 cm x 80 cm) | Column | 32MPa | Concrete Rectangular | 800 | 800 | 6400 | 8005.6 | 5.12 | 12534.76 | G300E | 51235840 | 402.02 | G300E | 0 | 0
2408 | Story51 | D79 | 32 MPa RC Column (80 cm x 80 cm) | Column | 32MPa | Concrete Rectangular | 800 | 800 | 6400 | 8005.6 | 5.12 | 12534.76 | G300E | 51235840 | 402.02 | G300E | 0 | 0
2409 | Story51 | D8 | 32 MPa RC Column (80 cm x 80 cm) | Column | 32MPa | Concrete Rectangular | 800 | 800 | 6400 | 8005.6 | 5.12 | 12534.76 | G300E | 51235840 | 402.02 | G300E | 0 | 0
2410 | Story51 | D80 | 32 MPa RC Column (80 cm x 80 cm) | Column | 32MPa | Concrete Rectangular | 800 | 800 | 6400 | 8005.6 | 5.12 | 12534.76 | G300E | 51235840 | 402.02 | G300E | 0 | 0
2411 | Story51 | D81 | 32 MPa RC Column (80 cm x 80 cm) | Column | 32MPa | Concrete Rectangular | 800 | 800 | 6400 | 8005.6 | 5.12 | 12534.76 | G300E | 51235840 | 402.02 | G300E | 0 | 0
2412 | Story51 | D82 | 32 MPa RC Column (80 cm x 80 cm) | Column | 32MPa | Concrete Rectangular | 800 | 800 | 6400 | 5940.5 | 3.8 | 9301.33 | G300E | 38019200 | 298.31 | G300E | 0 | 0
2413 | Story51 | D83 | 32 MPa RC Column (80 cm x 80 cm) | Column | 32MPa | Concrete Rectangular | 800 | 800 | 6400 | 5940.5 | 3.8 | 9301.33 | G300E | 38019200 | 298.31 | G300E | 0 | 0
2414 | Story51 | D84 | 32 MPa RC Column (80 cm x 80 cm) | Column | 32MPa | Concrete Rectangular | 800 | 800 | 6400 | 5940.5 | 3.8 | 9301.33 | G300E | 38019200 | 298.31 | G300E | 0 | 0
2415 | Story51 | D85 | 32 MPa RC Column (80 cm x 80 cm) | Column | 32MPa | Concrete Rectangular | 800 | 800 | 6400 | 5940.5 | 3.8 | 9301.33 | G300E | 38019200 | 298.31 | G300E | 0 | 0
2416 | Story51 | D86 | 32 MPa RC Column (80 cm x 80 cm) | Column | 32MPa | Concrete Rectangular | 800 | 800 | 6400 | 5940.5 | 3.8 | 9301.33 | G300E | 38019200 | 298.31 | G300E | 0 | 0
2417 | Story51 | D87 | 32 MPa RC Column (80 cm x 80 cm) | Column | 32MPa | Concrete Rectangular | 800 | 800 | 6400 | 5940.5 | 3.8 | 9301.33 | G300E | 38019200 | 298.31 | G300E | 0 | 0
2418 | Story51 | D88 | 32 MPa RC Column (80 cm x 80 cm) | Column | 32MPa | Concrete Rectangular | 800 | 800 | 6400 | 5940.5 | 3.8 | 9301.33 | G300E | 38019200 | 298.31 | G300E | 0 | 0
2419 | Story51 | D9 | 32 MPa RC Column (80 cm x 80 cm) | Column | 32MPa | Concrete Rectangular | 800 | 800 | 6400 | 5940.5 | 3.8 | 9301.33 | G300E | 38019200 | 298.31 | G300E | 0 | 0
2420 | Story6 | C1 | 32 MPa RC Column (77.5 cm x 77.5 cm) | Column | 32MPa | Concrete Rectangular | 775 | 775 | 6006.3 | 3100 | 1.86 | 4555.2 | G300E | 81478333.33 | 639.31 | G300E | 0 | 0
2421 | Story6 | C10 | 32 MPa RC Column (77.5 cm x 77.5 cm) | Column | 32MPa | Concrete Rectangular | 775 | 775 | 6006.3 | 3100 | 1.86 | 4555.2 | G300E | 138820066.67 | 1089.23 | G300E | 0 | 0
2422 | Story6 | C11 | 32 MPa RC Column (77.5 cm x 77.5 cm) | Column | 32MPa | Concrete Rectangular | 775 | 775 | 6006.3 | 3100 | 1.86 | 4555.2 | G300E | 135602266.67 | 1063.99 | G300E | 0 | 0
2423 | Story6 | C12 | 32 MPa RC Column (77.5 cm x 77.5 cm) | Column | 32MPa | Concrete Rectangular | 775 | 775 | 6006.3 | 3100 | 1.86 | 4555.2 | G300E | 88930733.33 | 697.78 | G300E | 0 | 0
2424 | Story6 | C13 | 32 MPa RC Column (77.5 cm x 77.5 cm) | Column | 32MPa | Concrete Rectangular | 775 | 775 | 6006.3 | 3100 | 1.86 | 4555.2 | G300E | 88924533.33 | 697.73 | G300E | 0 | 0
2425 | Story6 | C14 | 32 MPa RC Column (77.5 cm x 77.5 cm) | Column | 32MPa | Concrete Rectangular | 775 | 775 | 6006.3 | 3100 | 1.86 | 4555.2 | G300E | 135600200 | 1063.97 | G300E | 0 | 0
2426 | Story6 | C15 | 32 MPa RC Column (77.5 cm x 77.5 cm) | Column | 32MPa | Concrete Rectangular | 775 | 775 | 6006.3 | 3100 | 1.86 | 4555.2 | G300E | 138821100 | 1089.24 | G300E | 0 | 0
2427 | Story6 | C16 | 32 MPa RC Column (77.5 cm x 77.5 cm) | Column | 32MPa | Concrete Rectangular | 775 | 775 | 6006.3 | 3100 | 1.86 | 4555.2 | G300E | 90428033.33 | 709.53 | G300E | 0 | 0
2428 | Story6 | C17 | 32 MPa RC Column (77.5 cm x 77.5 cm) | Column | 32MPa | Concrete Rectangular | 775 | 775 | 6006.3 | 3100 | 1.86 | 4555.2 | G300E | 89004100 | 698.36 | G300E | 0 | 0
2429 | Story6 | C18 | 32 MPa RC Column (77.5 cm x 77.5 cm) | Column | 32MPa | Concrete Rectangular | 775 | 775 | 6006.3 | 3100 | 1.86 | 4555.2 | G300E | 92666233.33 | 727.09 | G300E | 0 | 0
2430 | Story6 | C19 | 32 MPa RC Column (77.5 cm x 77.5 cm) | Column | 32MPa | Concrete Rectangular | 775 | 775 | 6006.3 | 3100 | 1.86 | 4555.2 | G300E | 80234200 | 629.55 | G300E | 0 | 0
2431 | Story6 | C2 | 32 MPa RC Column (77.5 cm x 77.5 cm) | Column | 32MPa | Concrete Rectangular | 775 | 775 | 6006.3 | 3100 | 1.86 | 4555.2 | G300E | 87849866.67 | 689.3 | G300E | 0 | 0
2432 | Story6 | C22 | 32 MPa RC Column (77.5 cm x 77.5 cm) | Column | 32MPa | Concrete Rectangular | 775 | 775 | 6006.3 | 3100 | 1.86 | 4555.2 | G300E | 80215600 | 629.4 | G300E | 0 | 0
2433 | Story6 | C23 | 32 MPa RC Column (77.5 cm x 77.5 cm) | Column | 32MPa | Concrete Rectangular | 775 | 775 | 6006.3 | 3100 | 1.86 | 4555.2 | G300E | 92656933.33 | 727.02 | G300E | 0 | 0
2434 | Story6 | C24 | 32 MPa RC Column (77.5 cm x 77.5 cm) | Column | 32MPa | Concrete Rectangular | 775 | 775 | 6006.3 | 3100 | 1.86 | 4555.2 | G300E | 89004100 | 698.36 | G300E | 0 | 0
2435 | Story6 | C25 | 32 MPa RC Column (77.5 cm x 77.5 cm) | Column | 32MPa | Concrete Rectangular | 775 | 775 | 6006.3 | 3100 | 1.86 | 4555.2 | G300E | 89004100 | 698.36 | G300E | 0 | 0
2436 | Story6 | C26 | 32 MPa RC Column (77.5 cm x 77.5 cm) | Column | 32MPa | Concrete Rectangular | 775 | 775 | 6006.3 | 3100 | 1.86 | 4555.2 | G300E | 92666233.33 | 727.09 | G300E | 0 | 0
2437 | Story6 | C27 | 32 MPa RC Column (77.5 cm x 77.5 cm) | Column | 32MPa | Concrete Rectangular | 775 | 775 | 6006.3 | 3100 | 1.86 | 4555.2 | G300E | 80234200 | 629.55 | G300E | 0 | 0
2438 | Story6 | C3 | 32 MPa RC Column (77.5 cm x 77.5 cm) | Column | 32MPa | Concrete Rectangular | 775 | 775 | 6006.3 | 3100 | 1.86 | 4555.2 | G300E | 88087533.33 | 691.17 | G300E | 0 | 0
2439 | Story6 | C30 | 32 MPa RC Column (77.5 cm x 77.5 cm) | Column | 32MPa | Concrete Rectangular | 775 | 775 | 6006.3 | 3100 | 1.86 | 4555.2 | G300E | 80263133.33 | 629.77 | G300E | 0 | 0
2440 | Story6 | C31 | 32 MPa RC Column (77.5 cm x 77.5 cm) | Column | 32MPa | Concrete Rectangular | 775 | 775 | 6006.3 | 3100 | 1.86 | 4555.2 | G300E | 92655900 | 727.01 | G300E | 0 | 0
2441 | Story6 | C32 | 32 MPa RC Column (77.5 cm x 77.5 cm) | Column | 32MPa | Concrete Rectangular | 775 | 775 | 6006.3 | 3100 | 1.86 | 4555.2 | G300E | 89002033.33 | 698.34 | G300E | 0 | 0
2442 | Story6 | C33 | 32 MPa RC Column (77.5 cm x 77.5 cm) | Column | 32MPa | Concrete Rectangular | 775 | 775 | 6006.3 | 3100 | 1.86 | 4555.2 | G300E | 90431133.33 | 709.56 | G300E | 0 | 0
2443 | Story6 | C34 | 32 MPa RC Column (77.5 cm x 77.5 cm) | Column | 32MPa | Concrete Rectangular | 775 | 775 | 6006.3 | 3100 | 1.86 | 4555.2 | G300E | 138823166.67 | 1089.26 | G300E | 0 | 0
2444 | Story6 | C35 | 32 MPa RC Column (77.5 cm x 77.5 cm) | Column | 32MPa | Concrete Rectangular | 775 | 775 | 6006.3 | 3100 | 1.86 | 4555.2 | G300E | 135603300 | 1063.99 | G300E | 0 | 0
2445 | Story6 | C36 | 32 MPa RC Column (77.5 cm x 77.5 cm) | Column | 32MPa | Concrete Rectangular | 775 | 775 | 6006.3 | 3100 | 1.86 | 4555.2 | G300E | 88932800 | 697.8 | G300E | 0 | 0
2446 | Story6 | C37 | 32 MPa RC Column (77.5 cm x 77.5 cm) | Column | 32MPa | Concrete Rectangular | 775 | 775 | 6006.3 | 3100 | 1.86 | 4555.2 | G300E | 88915233.33 | 697.66 | G300E | 0 | 0
2447 | Story6 | C38 | 32 MPa RC Column (77.5 cm x 77.5 cm) | Column | 32MPa | Concrete Rectangular | 775 | 775 | 6006.3 | 3100 | 1.86 | 4555.2 | G300E | 135450366.67 | 1062.79 | G300E | 0 | 0
2448 | Story6 | C39 | 32 MPa RC Column (77.5 cm x 77.5 cm) | Column | 32MPa | Concrete Rectangular | 775 | 775 | 6006.3 | 3100 | 1.86 | 4555.2 | G300E | 138704333.33 | 1088.33 | G300E | 0 | 0
2449 | Story6 | C4 | 32 MPa RC Column (77.5 cm x 77.5 cm) | Column | 32MPa | Concrete Rectangular | 775 | 775 | 6006.3 | 3100 | 1.86 | 4555.2 | G300E | 87836433.33 | 689.2 | G300E | 0 | 0
2450 | Story6 | C40 | 32 MPa RC Column (77.5 cm x 77.5 cm) | Column | 32MPa | Concrete Rectangular | 775 | 775 | 6006.3 | 3100 | 1.86 | 4555.2 | G300E | 90590266.67 | 710.8 | G300E | 0 | 0
2451 | Story6 | C41 | 32 MPa RC Column (77.5 cm x 77.5 cm) | Column | 32MPa | Concrete Rectangular | 775 | 775 | 6006.3 | 3100 | 1.86 | 4555.2 | G300E | 81483500 | 639.35 | G300E | 0 | 0
2452 | Story6 | C42 | 32 MPa RC Column (77.5 cm x 77.5 cm) | Column | 32MPa | Concrete Rectangular | 775 | 775 | 6006.3 | 3100 | 1.86 | 4555.2 | G300E | 87855033.33 | 689.34 | G300E | 0 | 0
2453 | Story6 | C43 | 32 MPa RC Column (77.5 cm x 77.5 cm) | Column | 32MPa | Concrete Rectangular | 775 | 775 | 6006.3 | 3100 | 1.86 | 4555.2 | G300E | 88093733.33 | 691.22 | G300E | 0 | 0
2454 | Story6 | C44 | 32 MPa RC Column (77.5 cm x 77.5 cm) | Column | 32MPa | Concrete Rectangular | 775 | 775 | 6006.3 | 3100 | 1.86 | 4555.2 | G300E | 87842633.33 | 689.25 | G300E | 0 | 0
2455 | Story6 | C45 | 32 MPa RC Column (77.5 cm x 77.5 cm) | Column | 32MPa | Concrete Rectangular | 775 | 775 | 6006.3 | 3100 | 1.86 | 4555.2 | G300E | 87840566.67 | 689.23 | G300E | 0 | 0
2456 | Story6 | C46 | 32 MPa RC Column (77.5 cm x 77.5 cm) | Column | 32MPa | Concrete Rectangular | 775 | 775 | 6006.3 | 3100 | 1.86 | 4555.2 | G300E | 88093733.33 | 691.22 | G300E | 0 | 0
2457 | Story6 | C47 | 32 MPa RC Column (77.5 cm x 77.5 cm) | Column | 32MPa | Concrete Rectangular | 775 | 775 | 6006.3 | 3100 | 1.86 | 4555.2 | G300E | 87868466.67 | 689.45 | G300E | 0 | 0
2458 | Story6 | C48 | 32 MPa RC Column (77.5 cm x 77.5 cm) | Column | 32MPa | Concrete Rectangular | 775 | 775 | 6006.3 | 3100 | 1.86 | 4555.2 | G300E | 81502100 | 639.5 | G300E | 0 | 0
2459 | Story6 | C5 | 32 MPa RC Column (77.5 cm x 77.5 cm) | Column | 32MPa | Concrete Rectangular | 775 | 775 | 6006.3 | 3100 | 1.86 | 4555.2 | G300E | 87836433.33 | 689.2 | G300E | 0 | 0
2460 | Story6 | C6 | 32 MPa RC Column (77.5 cm x 77.5 cm) | Column | 32MPa | Concrete Rectangular | 775 | 775 | 6006.3 | 3100 | 1.86 | 4555.2 | G300E | 88088566.67 | 691.18 | G300E | 0 | 0
2461 | Story6 | C7 | 32 MPa RC Column (77.5 cm x 77.5 cm) | Column | 32MPa | Concrete Rectangular | 775 | 775 | 6006.3 | 3100 | 1.86 | 4555.2 | G300E | 87850900 | 689.31 | G300E | 0 | 0
2462 | Story6 | C8 | 32 MPa RC Column (77.5 cm x 77.5 cm) | Column | 32MPa | Concrete Rectangular | 775 | 775 | 6006.3 | 3100 | 1.86 | 4555.2 | G300E | 81479366.67 | 639.32 | G300E | 0 | 0
2463 | Story6 | C9 | 32 MPa RC Column (77.5 cm x 77.5 cm) | Column | 32MPa | Concrete Rectangular | 775 | 775 | 6006.3 | 3100 | 1.86 | 4555.2 | G300E | 90428033.33 | 709.53 | G300E | 0 | 0
2464 | Story7 | C1 | 32 MPa RC Column (77.5 cm x 77.5 cm) | Column | 32MPa | Concrete Rectangular | 775 | 775 | 6006.3 | 3075 | 1.85 | 4518.46 | G300E | 77216325 | 605.87 | G300E | 0 | 0
2465 | Story7 | C10 | 32 MPa RC Column (77.5 cm x 77.5 cm) | Column | 32MPa | Concrete Rectangular | 775 | 775 | 6006.3 | 3075 | 1.85 | 4518.46 | G300E | 128609825 | 1009.12 | G300E | 0 | 0
2466 | Story7 | C11 | 32 MPa RC Column (77.5 cm x 77.5 cm) | Column | 32MPa | Concrete Rectangular | 775 | 775 | 6006.3 | 3075 | 1.85 | 4518.46 | G300E | 125297025 | 983.13 | G300E | 0 | 0
2467 | Story7 | C12 | 32 MPa RC Column (77.5 cm x 77.5 cm) | Column | 32MPa | Concrete Rectangular | 775 | 775 | 6006.3 | 3075 | 1.85 | 4518.46 | G300E | 77949200 | 611.62 | G300E | 0 | 0
2468 | Story7 | C13 | 32 MPa RC Column (77.5 cm x 77.5 cm) | Column | 32MPa | Concrete Rectangular | 775 | 775 | 6006.3 | 3075 | 1.85 | 4518.46 | G300E | 77945100 | 611.59 | G300E | 0 | 0
2469 | Story7 | C14 | 32 MPa RC Column (77.5 cm x 77.5 cm) | Column | 32MPa | Concrete Rectangular | 775 | 775 | 6006.3 | 3075 | 1.85 | 4518.46 | G300E | 125293950 | 983.1 | G300E | 0 | 0
2470 | Story7 | C15 | 32 MPa RC Column (77.5 cm x 77.5 cm) | Column | 32MPa | Concrete Rectangular | 775 | 775 | 6006.3 | 3075 | 1.85 | 4518.46 | G300E | 128609825 | 1009.12 | G300E | 0 | 0
2471 | Story7 | C16 | 32 MPa RC Column (77.5 cm x 77.5 cm) | Column | 32MPa | Concrete Rectangular | 775 | 775 | 6006.3 | 3075 | 1.85 | 4518.46 | G300E | 82615000 | 648.23 | G300E | 0 | 0
2472 | Story7 | C17 | 32 MPa RC Column (77.5 cm x 77.5 cm) | Column | 32MPa | Concrete Rectangular | 775 | 775 | 6006.3 | 3075 | 1.85 | 4518.46 | G300E | 81600250 | 640.27 | G300E | 0 | 0
2473 | Story7 | C18 | 32 MPa RC Column (77.5 cm x 77.5 cm) | Column | 32MPa | Concrete Rectangular | 775 | 775 | 6006.3 | 3075 | 1.85 | 4518.46 | G300E | 81368600 | 638.45 | G300E | 0 | 0
2474 | Story7 | C19 | 32 MPa RC Column (77.5 cm x 77.5 cm) | Column | 32MPa | Concrete Rectangular | 775 | 775 | 6006.3 | 3075 | 1.85 | 4518.46 | G300E | 70840825 | 555.84 | G300E | 0 | 0
2475 | Story7 | C2 | 32 MPa RC Column (77.5 cm x 77.5 cm) | Column | 32MPa | Concrete Rectangular | 775 | 775 | 6006.3 | 3075 | 1.85 | 4518.46 | G300E | 80660325 | 632.89 | G300E | 0 | 0
2476 | Story7 | C22 | 32 MPa RC Column (77.5 cm x 77.5 cm) | Column | 32MPa | Concrete Rectangular | 775 | 775 | 6006.3 | 3075 | 1.85 | 4518.46 | G300E | 70828525 | 555.75 | G300E | 0 | 0
2477 | Story7 | C23 | 32 MPa RC Column (77.5 cm x 77.5 cm) | Column | 32MPa | Concrete Rectangular | 775 | 775 | 6006.3 | 3075 | 1.85 | 4518.46 | G300E | 81361425 | 638.39 | G300E | 0 | 0
2478 | Story7 | C24 | 32 MPa RC Column (77.5 cm x 77.5 cm) | Column | 32MPa | Concrete Rectangular | 775 | 775 | 6006.3 | 3075 | 1.85 | 4518.46 | G300E | 81600250 | 640.27 | G300E | 0 | 0
2479 | Story7 | C25 | 32 MPa RC Column (77.5 cm x 77.5 cm) | Column | 32MPa | Concrete Rectangular | 775 | 775 | 6006.3 | 3075 | 1.85 | 4518.46 | G300E | 81600250 | 640.27 | G300E | 0 | 0
2480 | Story7 | C26 | 32 MPa RC Column (77.5 cm x 77.5 cm) | Column | 32MPa | Concrete Rectangular | 775 | 775 | 6006.3 | 3075 | 1.85 | 4518.46 | G300E | 81369625 | 638.46 | G300E | 0 | 0
2481 | Story7 | C27 | 32 MPa RC Column (77.5 cm x 77.5 cm) | Column | 32MPa | Concrete Rectangular | 775 | 775 | 6006.3 | 3075 | 1.85 | 4518.46 | G300E | 70840825 | 555.84 | G300E | 0 | 0
2482 | Story7 | C3 | 32 MPa RC Column (77.5 cm x 77.5 cm) | Column | 32MPa | Concrete Rectangular | 775 | 775 | 6006.3 | 3075 | 1.85 | 4518.46 | G300E | 80939125 | 635.08 | G300E | 0 | 0
2483 | Story7 | C30 | 32 MPa RC Column (77.5 cm x 77.5 cm) | Column | 32MPa | Concrete Rectangular | 775 | 775 | 6006.3 | 3075 | 1.85 | 4518.46 | G300E | 70857225 | 555.97 | G300E | 0 | 0
2484 | Story7 | C31 | 32 MPa RC Column (77.5 cm x 77.5 cm) | Column | 32MPa | Concrete Rectangular | 775 | 775 | 6006.3 | 3075 | 1.85 | 4518.46 | G300E | 81368600 | 638.45 | G300E | 0 | 0
2485 | Story7 | C32 | 32 MPa RC Column (77.5 cm x 77.5 cm) | Column | 32MPa | Concrete Rectangular | 775 | 775 | 6006.3 | 3075 | 1.85 | 4518.46 | G300E | 81608450 | 640.33 | G300E | 0 | 0
2486 | Story7 | C33 | 32 MPa RC Column (77.5 cm x 77.5 cm) | Column | 32MPa | Concrete Rectangular | 775 | 775 | 6006.3 | 3075 | 1.85 | 4518.46 | G300E | 82617050 | 648.24 | G300E | 0 | 0
2487 | Story7 | C34 | 32 MPa RC Column (77.5 cm x 77.5 cm) | Column | 32MPa | Concrete Rectangular | 775 | 775 | 6006.3 | 3075 | 1.85 | 4518.46 | G300E | 128611875 | 1009.14 | G300E | 0 | 0
2488 | Story7 | C35 | 32 MPa RC Column (77.5 cm x 77.5 cm) | Column | 32MPa | Concrete Rectangular | 775 | 775 | 6006.3 | 3075 | 1.85 | 4518.46 | G300E | 125298050 | 983.13 | G300E | 0 | 0
2489 | Story7 | C36 | 32 MPa RC Column (77.5 cm x 77.5 cm) | Column | 32MPa | Concrete Rectangular | 775 | 775 | 6006.3 | 3075 | 1.85 | 4518.46 | G300E | 77951250 | 611.63 | G300E | 0 | 0
2490 | Story7 | C37 | 32 MPa RC Column (77.5 cm x 77.5 cm) | Column | 32MPa | Concrete Rectangular | 775 | 775 | 6006.3 | 3075 | 1.85 | 4518.46 | G300E | 77938950 | 611.54 | G300E | 0 | 0
2491 | Story7 | C38 | 32 MPa RC Column (77.5 cm x 77.5 cm) | Column | 32MPa | Concrete Rectangular | 775 | 775 | 6006.3 | 3075 | 1.85 | 4518.46 | G300E | 125146350 | 981.94 | G300E | 0 | 0
2492 | Story7 | C39 | 32 MPa RC Column (77.5 cm x 77.5 cm) | Column | 32MPa | Concrete Rectangular | 775 | 775 | 6006.3 | 3075 | 1.85 | 4518.46 | G300E | 128492975 | 1008.2 | G300E | 0 | 0
2493 | Story7 | C4 | 32 MPa RC Column (77.5 cm x 77.5 cm) | Column | 32MPa | Concrete Rectangular | 775 | 775 | 6006.3 | 3075 | 1.85 | 4518.46 | G300E | 80834575 | 634.26 | G300E | 0 | 0
2494 | Story7 | C40 | 32 MPa RC Column (77.5 cm x 77.5 cm) | Column | 32MPa | Concrete Rectangular | 775 | 775 | 6006.3 | 3075 | 1.85 | 4518.46 | G300E | 82745175 | 649.25 | G300E | 0 | 0
2495 | Story7 | C41 | 32 MPa RC Column (77.5 cm x 77.5 cm) | Column | 32MPa | Concrete Rectangular | 775 | 775 | 6006.3 | 3075 | 1.85 | 4518.46 | G300E | 77221450 | 605.91 | G300E | 0 | 0
2496 | Story7 | C42 | 32 MPa RC Column (77.5 cm x 77.5 cm) | Column | 32MPa | Concrete Rectangular | 775 | 775 | 6006.3 | 3075 | 1.85 | 4518.46 | G300E | 80663400 | 632.91 | G300E | 0 | 0
2497 | Story7 | C43 | 32 MPa RC Column (77.5 cm x 77.5 cm) | Column | 32MPa | Concrete Rectangular | 775 | 775 | 6006.3 | 3075 | 1.85 | 4518.46 | G300E | 80943225 | 635.11 | G300E | 0 | 0
2498 | Story7 | C44 | 32 MPa RC Column (77.5 cm x 77.5 cm) | Column | 32MPa | Concrete Rectangular | 775 | 775 | 6006.3 | 3075 | 1.85 | 4518.46 | G300E | 80838675 | 634.29 | G300E | 0 | 0
2499 | Story7 | C45 | 32 MPa RC Column (77.5 cm x 77.5 cm) | Column | 32MPa | Concrete Rectangular | 775 | 775 | 6006.3 | 3075 | 1.85 | 4518.46 | G300E | 80838675 | 634.29 | G300E | 0 | 0
2500 | Story7 | C46 | 32 MPa RC Column (77.5 cm x 77.5 cm) | Column | 32MPa | Concrete Rectangular | 775 | 775 | 6006.3 | 3075 | 1.85 | 4518.46 | G300E | 80946300 | 635.13 | G300E | 0 | 0
2501 | Story7 | C47 | 32 MPa RC Column (77.5 cm x 77.5 cm) | Column | 32MPa | Concrete Rectangular | 775 | 775 | 6006.3 | 3075 | 1.85 | 4518.46 | G300E | 80676725 | 633.02 | G300E | 0 | 0
2502 | Story7 | C48 | 32 MPa RC Column (77.5 cm x 77.5 cm) | Column | 32MPa | Concrete Rectangular | 775 | 775 | 6006.3 | 3075 | 1.85 | 4518.46 | G300E | 77245025 | 606.09 | G300E | 0 | 0
2503 | Story7 | C5 | 32 MPa RC Column (77.5 cm x 77.5 cm) | Column | 32MPa | Concrete Rectangular | 775 | 775 | 6006.3 | 3075 | 1.85 | 4518.46 | G300E | 80833550 | 634.25 | G300E | 0 | 0
2504 | Story7 | C6 | 32 MPa RC Column (77.5 cm x 77.5 cm) | Column | 32MPa | Concrete Rectangular | 775 | 775 | 6006.3 | 3075 | 1.85 | 4518.46 | G300E | 80940150 | 635.09 | G300E | 0 | 0
2505 | Story7 | C7 | 32 MPa RC Column (77.5 cm x 77.5 cm) | Column | 32MPa | Concrete Rectangular | 775 | 775 | 6006.3 | 3075 | 1.85 | 4518.46 | G300E | 80660325 | 632.89 | G300E | 0 | 0
2506 | Story7 | C8 | 32 MPa RC Column (77.5 cm x 77.5 cm) | Column | 32MPa | Concrete Rectangular | 775 | 775 | 6006.3 | 3075 | 1.85 | 4518.46 | G300E | 77218375 | 605.88 | G300E | 0 | 0
2507 | Story7 | C9 | 32 MPa RC Column (77.5 cm x 77.5 cm) | Column | 32MPa | Concrete Rectangular | 775 | 775 | 6006.3 | 3075 | 1.85 | 4518.46 | G300E | 82613975 | 648.22 | G300E | 0 | 0
2508 | Story8 | C1 | 32 MPa RC Column (77.5 cm x 77.5 cm) | Column | 32MPa | Concrete Rectangular | 775 | 775 | 6006.3 | 3075 | 1.85 | 4518.46 | G300E | 73539650 | 577.02 | G300E | 0 | 0
2509 | Story8 | C10 | 32 MPa RC Column (77.5 cm x 77.5 cm) | Column | 32MPa | Concrete Rectangular | 775 | 775 | 6006.3 | 3075 | 1.85 | 4518.46 | G300E | 119153175 | 934.92 | G300E | 0 | 0
2510 | Story8 | C11 | 32 MPa RC Column (77.5 cm x 77.5 cm) | Column | 32MPa | Concrete Rectangular | 775 | 775 | 6006.3 | 3075 | 1.85 | 4518.46 | G300E | 115706100 | 907.87 | G300E | 0 | 0
2511 | Story8 | C12 | 32 MPa RC Column (77.5 cm x 77.5 cm) | Column | 32MPa | Concrete Rectangular | 775 | 775 | 6006.3 | 3075 | 1.85 | 4518.46 | G300E | 68235275 | 535.4 | G300E | 0 | 0
2512 | Story8 | C13 | 32 MPa RC Column (77.5 cm x 77.5 cm) | Column | 32MPa | Concrete Rectangular | 775 | 775 | 6006.3 | 3075 | 1.85 | 4518.46 | G300E | 68229125 | 535.35 | G300E | 0 | 0
2513 | Story8 | C14 | 32 MPa RC Column (77.5 cm x 77.5 cm) | Column | 32MPa | Concrete Rectangular | 775 | 775 | 6006.3 | 3075 | 1.85 | 4518.46 | G300E | 115703025 | 907.85 | G300E | 0 | 0
2514 | Story8 | C15 | 32 MPa RC Column (77.5 cm x 77.5 cm) | Column | 32MPa | Concrete Rectangular | 775 | 775 | 6006.3 | 3075 | 1.85 | 4518.46 | G300E | 119154200 | 934.93 | G300E | 0 | 0
2515 | Story8 | C16 | 32 MPa RC Column (77.5 cm x 77.5 cm) | Column | 32MPa | Concrete Rectangular | 775 | 775 | 6006.3 | 3075 | 1.85 | 4518.46 | G300E | 76270250 | 598.44 | G300E | 0 | 0
2516 | Story8 | C17 | 32 MPa RC Column (77.5 cm x 77.5 cm) | Column | 32MPa | Concrete Rectangular | 775 | 775 | 6006.3 | 3075 | 1.85 | 4518.46 | G300E | 75854100 | 595.18 | G300E | 0 | 0
2517 | Story8 | C18 | 32 MPa RC Column (77.5 cm x 77.5 cm) | Column | 32MPa | Concrete Rectangular | 775 | 775 | 6006.3 | 3075 | 1.85 | 4518.46 | G300E | 72076975 | 565.54 | G300E | 0 | 0
2518 | Story8 | C19 | 32 MPa RC Column (77.5 cm x 77.5 cm) | Column | 32MPa | Concrete Rectangular | 775 | 775 | 6006.3 | 3075 | 1.85 | 4518.46 | G300E | 61456950 | 482.21 | G300E | 0 | 0
2519 | Story8 | C2 | 32 MPa RC Column (77.5 cm x 77.5 cm) | Column | 32MPa | Concrete Rectangular | 775 | 775 | 6006.3 | 3075 | 1.85 | 4518.46 | G300E | 75045375 | 588.83 | G300E | 0 | 0
2520 | Story8 | C22 | 32 MPa RC Column (77.5 cm x 77.5 cm) | Column | 32MPa | Concrete Rectangular | 775 | 775 | 6006.3 | 3075 | 1.85 | 4518.46 | G300E | 61448750 | 482.15 | G300E | 0 | 0
2521 | Story8 | C23 | 32 MPa RC Column (77.5 cm x 77.5 cm) | Column | 32MPa | Concrete Rectangular | 775 | 775 | 6006.3 | 3075 | 1.85 | 4518.46 | G300E | 72071850 | 565.5 | G300E | 0 | 0
2522 | Story8 | C24 | 32 MPa RC Column (77.5 cm x 77.5 cm) | Column | 32MPa | Concrete Rectangular | 775 | 775 | 6006.3 | 3075 | 1.85 | 4518.46 | G300E | 75854100 | 595.18 | G300E | 0 | 0
2523 | Story8 | C25 | 32 MPa RC Column (77.5 cm x 77.5 cm) | Column | 32MPa | Concrete Rectangular | 775 | 775 | 6006.3 | 3075 | 1.85 | 4518.46 | G300E | 75854100 | 595.18 | G300E | 0 | 0
2524 | Story8 | C26 | 32 MPa RC Column (77.5 cm x 77.5 cm) | Column | 32MPa | Concrete Rectangular | 775 | 775 | 6006.3 | 3075 | 1.85 | 4518.46 | G300E | 72076975 | 565.54 | G300E | 0 | 0
2525 | Story8 | C27 | 32 MPa RC Column (77.5 cm x 77.5 cm) | Column | 32MPa | Concrete Rectangular | 775 | 775 | 6006.3 | 3075 | 1.85 | 4518.46 | G300E | 61456950 | 482.21 | G300E | 0 | 0
2526 | Story8 | C3 | 32 MPa RC Column (77.5 cm x 77.5 cm) | Column | 32MPa | Concrete Rectangular | 775 | 775 | 6006.3 | 3075 | 1.85 | 4518.46 | G300E | 75370300 | 591.38 | G300E | 0 | 0
2527 | Story8 | C30 | 32 MPa RC Column (77.5 cm x 77.5 cm) | Column | 32MPa | Concrete Rectangular | 775 | 775 | 6006.3 | 3075 | 1.85 | 4518.46 | G300E | 61459000 | 482.23 | G300E | 0 | 0
2528 | Story8 | C31 | 32 MPa RC Column (77.5 cm x 77.5 cm) | Column | 32MPa | Concrete Rectangular | 775 | 775 | 6006.3 | 3075 | 1.85 | 4518.46 | G300E | 72087225 | 565.62 | G300E | 0 | 0
2529 | Story8 | C32 | 32 MPa RC Column (77.5 cm x 77.5 cm) | Column | 32MPa | Concrete Rectangular | 775 | 775 | 6006.3 | 3075 | 1.85 | 4518.46 | G300E | 75869475 | 595.3 | G300E | 0 | 0
2530 | Story8 | C33 | 32 MPa RC Column (77.5 cm x 77.5 cm) | Column | 32MPa | Concrete Rectangular | 775 | 775 | 6006.3 | 3075 | 1.85 | 4518.46 | G300E | 76273325 | 598.47 | G300E | 0 | 0
2531 | Story8 | C34 | 32 MPa RC Column (77.5 cm x 77.5 cm) | Column | 32MPa | Concrete Rectangular | 775 | 775 | 6006.3 | 3075 | 1.85 | 4518.46 | G300E | 119156250 | 934.94 | G300E | 0 | 0
2532 | Story8 | C35 | 32 MPa RC Column (77.5 cm x 77.5 cm) | Column | 32MPa | Concrete Rectangular | 775 | 775 | 6006.3 | 3075 | 1.85 | 4518.46 | G300E | 115707125 | 907.88 | G300E | 0 | 0
2533 | Story8 | C36 | 32 MPa RC Column (77.5 cm x 77.5 cm) | Column | 32MPa | Concrete Rectangular | 775 | 775 | 6006.3 | 3075 | 1.85 | 4518.46 | G300E | 68237325 | 535.42 | G300E | 0 | 0
2534 | Story8 | C37 | 32 MPa RC Column (77.5 cm x 77.5 cm) | Column | 32MPa | Concrete Rectangular | 775 | 775 | 6006.3 | 3075 | 1.85 | 4518.46 | G300E | 68225025 | 535.32 | G300E | 0 | 0
2535 | Story8 | C38 | 32 MPa RC Column (77.5 cm x 77.5 cm) | Column | 32MPa | Concrete Rectangular | 775 | 775 | 6006.3 | 3075 | 1.85 | 4518.46 | G300E | 115557475 | 906.71 | G300E | 0 | 0
2536 | Story8 | C39 | 32 MPa RC Column (77.5 cm x 77.5 cm) | Column | 32MPa | Concrete Rectangular | 775 | 775 | 6006.3 | 3075 | 1.85 | 4518.46 | G300E | 119036325 | 934 | G300E | 0 | 0
2537 | Story8 | C4 | 32 MPa RC Column (77.5 cm x 77.5 cm) | Column | 32MPa | Concrete Rectangular | 775 | 775 | 6006.3 | 3075 | 1.85 | 4518.46 | G300E | 75422575 | 591.79 | G300E | 0 | 0
2538 | Story8 | C40 | 32 MPa RC Column (77.5 cm x 77.5 cm) | Column | 32MPa | Concrete Rectangular | 775 | 775 | 6006.3 | 3075 | 1.85 | 4518.46 | G300E | 76350200 | 599.07 | G300E | 0 | 0
2539 | Story8 | C41 | 32 MPa RC Column (77.5 cm x 77.5 cm) | Column | 32MPa | Concrete Rectangular | 775 | 775 | 6006.3 | 3075 | 1.85 | 4518.46 | G300E | 73543750 | 577.05 | G300E | 0 | 0
2540 | Story8 | C42 | 32 MPa RC Column (77.5 cm x 77.5 cm) | Column | 32MPa | Concrete Rectangular | 775 | 775 | 6006.3 | 3075 | 1.85 | 4518.46 | G300E | 75049475 | 588.87 | G300E | 0 | 0
2541 | Story8 | C43 | 32 MPa RC Column (77.5 cm x 77.5 cm) | Column | 32MPa | Concrete Rectangular | 775 | 775 | 6006.3 | 3075 | 1.85 | 4518.46 | G300E | 75376450 | 591.43 | G300E | 0 | 0
2542 | Story8 | C44 | 32 MPa RC Column (77.5 cm x 77.5 cm) | Column | 32MPa | Concrete Rectangular | 775 | 775 | 6006.3 | 3075 | 1.85 | 4518.46 | G300E | 75426675 | 591.83 | G300E | 0 | 0
2543 | Story8 | C45 | 32 MPa RC Column (77.5 cm x 77.5 cm) | Column | 32MPa | Concrete Rectangular | 775 | 775 | 6006.3 | 3075 | 1.85 | 4518.46 | G300E | 75426675 | 591.83 | G300E | 0 | 0
2544 | Story8 | C46 | 32 MPa RC Column (77.5 cm x 77.5 cm) | Column | 32MPa | Concrete Rectangular | 775 | 775 | 6006.3 | 3075 | 1.85 | 4518.46 | G300E | 75379525 | 591.46 | G300E | 0 | 0
2545 | Story8 | C47 | 32 MPa RC Column (77.5 cm x 77.5 cm) | Column | 32MPa | Concrete Rectangular | 775 | 775 | 6006.3 | 3075 | 1.85 | 4518.46 | G300E | 75061775 | 588.96 | G300E | 0 | 0
2546 | Story8 | C48 | 32 MPa RC Column (77.5 cm x 77.5 cm) | Column | 32MPa | Concrete Rectangular | 775 | 775 | 6006.3 | 3075 | 1.85 | 4518.46 | G300E | 73574500 | 577.29 | G300E | 0 | 0
2547 | Story8 | C5 | 32 MPa RC Column (77.5 cm x 77.5 cm) | Column | 32MPa | Concrete Rectangular | 775 | 775 | 6006.3 | 3075 | 1.85 | 4518.46 | G300E | 75422575 | 591.79 | G300E | 0 | 0
2548 | Story8 | C6 | 32 MPa RC Column (77.5 cm x 77.5 cm) | Column | 32MPa | Concrete Rectangular | 775 | 775 | 6006.3 | 3075 | 1.85 | 4518.46 | G300E | 75371325 | 591.39 | G300E | 0 | 0
2549 | Story8 | C7 | 32 MPa RC Column (77.5 cm x 77.5 cm) | Column | 32MPa | Concrete Rectangular | 775 | 775 | 6006.3 | 3075 | 1.85 | 4518.46 | G300E | 75046400 | 588.84 | G300E | 0 | 0
2550 | Story8 | C8 | 32 MPa RC Column (77.5 cm x 77.5 cm) | Column | 32MPa | Concrete Rectangular | 775 | 775 | 6006.3 | 3075 | 1.85 | 4518.46 | G300E | 73541700 | 577.04 | G300E | 0 | 0
2551 | Story8 | C9 | 32 MPa RC Column (77.5 cm x 77.5 cm) | Column | 32MPa | Concrete Rectangular | 775 | 775 | 6006.3 | 3075 | 1.85 | 4518.46 | G300E | 76270250 | 598.44 | G300E | 0 | 0
2552 | Story9 | C1 | 32 MPa RC Column (75 cm x 75 cm) | Column | 32MPa | Concrete Rectangular | 750 | 750 | 5625 | 3075 | 1.73 | 4231.65 | G300E | 81149250 | 636.73 | G300E | 0 | 0
2553 | Story9 | C10 | 32 MPa RC Column (75 cm x 75 cm) | Column | 32MPa | Concrete Rectangular | 750 | 750 | 5625 | 3075 | 1.73 | 4231.65 | G300E | 121929900 | 956.71 | G300E | 0 | 0
2554 | Story9 | C11 | 32 MPa RC Column (75 cm x 75 cm) | Column | 32MPa | Concrete Rectangular | 750 | 750 | 5625 | 3075 | 1.73 | 4231.65 | G300E | 118790325 | 932.07 | G300E | 0 | 0
2555 | Story9 | C12 | 32 MPa RC Column (75 cm x 75 cm) | Column | 32MPa | Concrete Rectangular | 750 | 750 | 5625 | 3075 | 1.73 | 4231.65 | G300E | 69575975 | 545.92 | G300E | 0 | 0
2556 | Story9 | C13 | 32 MPa RC Column (75 cm x 75 cm) | Column | 32MPa | Concrete Rectangular | 750 | 750 | 5625 | 3075 | 1.73 | 4231.65 | G300E | 69570850 | 545.88 | G300E | 0 | 0
2557 | Story9 | C14 | 32 MPa RC Column (75 cm x 75 cm) | Column | 32MPa | Concrete Rectangular | 750 | 750 | 5625 | 3075 | 1.73 | 4231.65 | G300E | 118789300 | 932.06 | G300E | 0 | 0
2558 | Story9 | C15 | 32 MPa RC Column (75 cm x 75 cm) | Column | 32MPa | Concrete Rectangular | 750 | 750 | 5625 | 3075 | 1.73 | 4231.65 | G300E | 121931950 | 956.72 | G300E | 0 | 0
2559 | Story9 | C16 | 32 MPa RC Column (75 cm x 75 cm) | Column | 32MPa | Concrete Rectangular | 750 | 750 | 5625 | 3075 | 1.73 | 4231.65 | G300E | 81203575 | 637.15 | G300E | 0 | 0
2560 | Story9 | C17 | 32 MPa RC Column (75 cm x 75 cm) | Column | 32MPa | Concrete Rectangular | 750 | 750 | 5625 | 3075 | 1.73 | 4231.65 | G300E | 81327600 | 638.13 | G300E | 0 | 0
2561 | Story9 | C18 | 32 MPa RC Column (75 cm x 75 cm) | Column | 32MPa | Concrete Rectangular | 750 | 750 | 5625 | 3075 | 1.73 | 4231.65 | G300E | 73456625 | 576.37 | G300E | 0 | 0
2562 | Story9 | C19 | 32 MPa RC Column (75 cm x 75 cm) | Column | 32MPa | Concrete Rectangular | 750 | 750 | 5625 | 3075 | 1.73 | 4231.65 | G300E | 64051225 | 502.57 | G300E | 0 | 0
2563 | Story9 | C2 | 32 MPa RC Column (75 cm x 75 cm) | Column | 32MPa | Concrete Rectangular | 750 | 750 | 5625 | 3075 | 1.73 | 4231.65 | G300E | 80505550 | 631.68 | G300E | 0 | 0
2564 | Story9 | C22 | 32 MPa RC Column (75 cm x 75 cm) | Column | 32MPa | Concrete Rectangular | 750 | 750 | 5625 | 3075 | 1.73 | 4231.65 | G300E | 64050200 | 502.56 | G300E | 0 | 0
2565 | Story9 | C23 | 32 MPa RC Column (75 cm x 75 cm) | Column | 32MPa | Concrete Rectangular | 750 | 750 | 5625 | 3075 | 1.73 | 4231.65 | G300E | 73452525 | 576.34 | G300E | 0 | 0
2566 | Story9 | C24 | 32 MPa RC Column (75 cm x 75 cm) | Column | 32MPa | Concrete Rectangular | 750 | 750 | 5625 | 3075 | 1.73 | 4231.65 | G300E | 81328625 | 638.13 | G300E | 0 | 0
2567 | Story9 | C25 | 32 MPa RC Column (75 cm x 75 cm) | Column | 32MPa | Concrete Rectangular | 750 | 750 | 5625 | 3075 | 1.73 | 4231.65 | G300E | 81328625 | 638.13 | G300E | 0 | 0
2568 | Story9 | C26 | 32 MPa RC Column (75 cm x 75 cm) | Column | 32MPa | Concrete Rectangular | 750 | 750 | 5625 | 3075 | 1.73 | 4231.65 | G300E | 73456625 | 576.37 | G300E | 0 | 0
2569 | Story9 | C27 | 32 MPa RC Column (75 cm x 75 cm) | Column | 32MPa | Concrete Rectangular | 750 | 750 | 5625 | 3075 | 1.73 | 4231.65 | G300E | 64052250 | 502.58 | G300E | 0 | 0
2570 | Story9 | C3 | 32 MPa RC Column (75 cm x 75 cm) | Column | 32MPa | Concrete Rectangular | 750 | 750 | 5625 | 3075 | 1.73 | 4231.65 | G300E | 80938100 | 635.07 | G300E | 0 | 0
2571 | Story9 | C30 | 32 MPa RC Column (75 cm x 75 cm) | Column | 32MPa | Concrete Rectangular | 750 | 750 | 5625 | 3075 | 1.73 | 4231.65 | G300E | 64039950 | 502.48 | G300E | 0 | 0
2572 | Story9 | C31 | 32 MPa RC Column (75 cm x 75 cm) | Column | 32MPa | Concrete Rectangular | 750 | 750 | 5625 | 3075 | 1.73 | 4231.65 | G300E | 73473025 | 576.5 | G300E | 0 | 0
2573 | Story9 | C32 | 32 MPa RC Column (75 cm x 75 cm) | Column | 32MPa | Concrete Rectangular | 750 | 750 | 5625 | 3075 | 1.73 | 4231.65 | G300E | 81356300 | 638.35 | G300E | 0 | 0
2574 | Story9 | C33 | 32 MPa RC Column (75 cm x 75 cm) | Column | 32MPa | Concrete Rectangular | 750 | 750 | 5625 | 3075 | 1.73 | 4231.65 | G300E | 81206650 | 637.18 | G300E | 0 | 0
2575 | Story9 | C34 | 32 MPa RC Column (75 cm x 75 cm) | Column | 32MPa | Concrete Rectangular | 750 | 750 | 5625 | 3075 | 1.73 | 4231.65 | G300E | 121931950 | 956.72 | G300E | 0 | 0
2576 | Story9 | C35 | 32 MPa RC Column (75 cm x 75 cm) | Column | 32MPa | Concrete Rectangular | 750 | 750 | 5625 | 3075 | 1.73 | 4231.65 | G300E | 118792375 | 932.09 | G300E | 0 | 0
2577 | Story9 | C36 | 32 MPa RC Column (75 cm x 75 cm) | Column | 32MPa | Concrete Rectangular | 750 | 750 | 5625 | 3075 | 1.73 | 4231.65 | G300E | 69579050 | 545.94 | G300E | 0 | 0
2578 | Story9 | C37 | 32 MPa RC Column (75 cm x 75 cm) | Column | 32MPa | Concrete Rectangular | 750 | 750 | 5625 | 3075 | 1.73 | 4231.65 | G300E | 69567775 | 545.85 | G300E | 0 | 0
2579 | Story9 | C38 | 32 MPa RC Column (75 cm x 75 cm) | Column | 32MPa | Concrete Rectangular | 750 | 750 | 5625 | 3075 | 1.73 | 4231.65 | G300E | 118662200 | 931.07 | G300E | 0 | 0
2580 | Story9 | C39 | 32 MPa RC Column (75 cm x 75 cm) | Column | 32MPa | Concrete Rectangular | 750 | 750 | 5625 | 3075 | 1.73 | 4231.65 | G300E | 121825350 | 955.89 | G300E | 0 | 0
2581 | Story9 | C4 | 32 MPa RC Column (75 cm x 75 cm) | Column | 32MPa | Concrete Rectangular | 750 | 750 | 5625 | 3075 | 1.73 | 4231.65 | G300E | 81194350 | 637.08 | G300E | 0 | 0
2582 | Story9 | C40 | 32 MPa RC Column (75 cm x 75 cm) | Column | 32MPa | Concrete Rectangular | 750 | 750 | 5625 | 3075 | 1.73 | 4231.65 | G300E | 81259950 | 637.6 | G300E | 0 | 0
2583 | Story9 | C41 | 32 MPa RC Column (75 cm x 75 cm) | Column | 32MPa | Concrete Rectangular | 750 | 750 | 5625 | 3075 | 1.73 | 4231.65 | G300E | 81155400 | 636.78 | G300E | 0 | 0
2584 | Story9 | C42 | 32 MPa RC Column (75 cm x 75 cm) | Column | 32MPa | Concrete Rectangular | 750 | 750 | 5625 | 3075 | 1.73 | 4231.65 | G300E | 80510675 | 631.72 | G300E | 0 | 0
2585 | Story9 | C43 | 32 MPa RC Column (75 cm x 75 cm) | Column | 32MPa | Concrete Rectangular | 750 | 750 | 5625 | 3075 | 1.73 | 4231.65 | G300E | 80944250 | 635.12 | G300E | 0 | 0
2586 | Story9 | C44 | 32 MPa RC Column (75 cm x 75 cm) | Column | 32MPa | Concrete Rectangular | 750 | 750 | 5625 | 3075 | 1.73 | 4231.65 | G300E | 81198450 | 637.11 | G300E | 0 | 0
2587 | Story9 | C45 | 32 MPa RC Column (75 cm x 75 cm) | Column | 32MPa | Concrete Rectangular | 750 | 750 | 5625 | 3075 | 1.73 | 4231.65 | G300E | 81198450 | 637.11 | G300E | 0 | 0
2588 | Story9 | C46 | 32 MPa RC Column (75 cm x 75 cm) | Column | 32MPa | Concrete Rectangular | 750 | 750 | 5625 | 3075 | 1.73 | 4231.65 | G300E | 80950400 | 635.17 | G300E | 0 | 0
2589 | Story9 | C47 | 32 MPa RC Column (75 cm x 75 cm) | Column | 32MPa | Concrete Rectangular | 750 | 750 | 5625 | 3075 | 1.73 | 4231.65 | G300E | 80526050 | 631.84 | G300E | 0 | 0
2590 | Story9 | C48 | 32 MPa RC Column (75 cm x 75 cm) | Column | 32MPa | Concrete Rectangular | 750 | 750 | 5625 | 3075 | 1.73 | 4231.65 | G300E | 81195375 | 637.09 | G300E | 0 | 0
2591 | Story9 | C5 | 32 MPa RC Column (75 cm x 75 cm) | Column | 32MPa | Concrete Rectangular | 750 | 750 | 5625 | 3075 | 1.73 | 4231.65 | G300E | 81192300 | 637.06 | G300E | 0 | 0
2592 | Story9 | C6 | 32 MPa RC Column (75 cm x 75 cm) | Column | 32MPa | Concrete Rectangular | 750 | 750 | 5625 | 3075 | 1.73 | 4231.65 | G300E | 80938100 | 635.07 | G300E | 0 | 0
2593 | Story9 | C7 | 32 MPa RC Column (75 cm x 75 cm) | Column | 32MPa | Concrete Rectangular | 750 | 750 | 5625 | 3075 | 1.73 | 4231.65 | G300E | 80507600 | 631.69 | G300E | 0 | 0
2594 | Story9 | C8 | 32 MPa RC Column (75 cm x 75 cm) | Column | 32MPa | Concrete Rectangular | 750 | 750 | 5625 | 3075 | 1.73 | 4231.65 | G300E | 81152325 | 636.75 | G300E | 0 | 0
2595 | Story9 | C9 | 32 MPa RC Column (75 cm x 75 cm) | Column | 32MPa | Concrete Rectangular | 750 | 750 | 5625 | 3075 | 1.73 | 4231.65 | G300E | 81203575 | 637.15 | G300E | 0 | 0

## Walls
| Story | Label | Section | Structural_Element_Type | Material | Width_(mm) | Depth_(mm) | Area_(cm^2) | Length_(mm) | Volume_(m^3) | Mass_(kg) | Long._Rebar_Material | Long._Rebar_Volume_(mm^3) | Long._Rebar_Mass_(kg) | Tran._Rebar_Material | Tran._Rebar_Volume_(mm^3) | Tran._Rebar_Mass_(kg)
0 | Story1 | P1 | RC Wall - 550 mm | Wall | 32MPa | 4800 | 550 | 26400 | 3500 | 9.24 | 22605.5 | G300E | 292908000 | 2298.26 | G300E | 23100000 | 181.25
1 | Story1 | P2 | RC Wall - 550 mm | Wall | 32MPa | 4800 | 550 | 26400 | 3500 | 9.24 | 22605.5 | G300E | 292908000 | 2298.26 | G300E | 58869552 | 461.91
2 | Story1 | P3 | RC Wall - 550 mm | Wall | 32MPa | 7200 | 550 | 39600 | 3500 | 13.86 | 33908.26 | G300E | 467775000 | 3670.34 | G300E | 34650000 | 271.88
3 | Story1 | P4 | RC Wall - 550 mm | Wall | 32MPa | 7200 | 550 | 39600 | 3500 | 13.86 | 33908.26 | G300E | 467775000 | 3670.34 | G300E | 34650000 | 271.88
4 | Story10 | P1 | RC Wall - 450 mm | Wall | 32MPa | 4800 | 450 | 21600 | 3500 | 7.56 | 18495.41 | G300E | 224532000 | 1761.76 | G300E | 18900000 | 148.3
5 | Story10 | P2 | RC Wall - 450 mm | Wall | 32MPa | 4800 | 450 | 21600 | 3500 | 7.56 | 18495.41 | G300E | 224532000 | 1761.76 | G300E | 18900000 | 148.3
6 | Story10 | P3 | RC Wall - 450 mm | Wall | 32MPa | 7200 | 450 | 32400 | 3500 | 11.34 | 27743.12 | G300E | 337932000 | 2651.54 | G300E | 28350000 | 222.44
7 | Story10 | P4 | RC Wall - 450 mm | Wall | 32MPa | 7200 | 450 | 32400 | 3500 | 11.34 | 27743.12 | G300E | 337932000 | 2651.54 | G300E | 28350000 | 222.44
8 | Story11 | P1 | RC Wall - 425 mm | Wall | 32MPa | 4800 | 425 | 20400 | 3500 | 7.14 | 17467.89 | G300E | 256326000 | 2011.23 | G300E | 17850000 | 140.06
9 | Story11 | P2 | RC Wall - 425 mm | Wall | 32MPa | 4800 | 425 | 20400 | 3500 | 7.14 | 17467.89 | G300E | 256326000 | 2011.23 | G300E | 17850000 | 140.06
10 | Story11 | P3 | RC Wall - 425 mm | Wall | 32MPa | 7200 | 425 | 30600 | 3500 | 10.71 | 26201.83 | G300E | 385560000 | 3025.25 | G300E | 26775000 | 210.09
11 | Story11 | P4 | RC Wall - 425 mm | Wall | 32MPa | 7200 | 425 | 30600 | 3500 | 10.71 | 26201.83 | G300E | 385560000 | 3025.25 | G300E | 26775000 | 210.09
12 | Story12 | P1 | RC Wall - 425 mm | Wall | 32MPa | 4800 | 425 | 20400 | 3500 | 7.14 | 17467.89 | G300E | 244902000 | 1921.59 | G300E | 17850000 | 140.06
13 | Story12 | P2 | RC Wall - 425 mm | Wall | 32MPa | 4800 | 425 | 20400 | 3500 | 7.14 | 17467.89 | G300E | 244902000 | 1921.59 | G300E | 17850000 | 140.06
14 | Story12 | P3 | RC Wall - 425 mm | Wall | 32MPa | 7200 | 425 | 30600 | 3500 | 10.71 | 26201.83 | G300E | 367888500 | 2886.59 | G300E | 26775000 | 210.09
15 | Story12 | P4 | RC Wall - 425 mm | Wall | 32MPa | 7200 | 425 | 30600 | 3500 | 10.71 | 26201.83 | G300E | 367888500 | 2886.59 | G300E | 26775000 | 210.09
16 | Story13 | P1 | RC Wall - 400 mm | Wall | 32MPa | 4800 | 400 | 19200 | 3500 | 6.72 | 16440.37 | G300E | 277872000 | 2180.29 | G300E | 16800000 | 131.82
17 | Story13 | P2 | RC Wall - 400 mm | Wall | 32MPa | 4800 | 400 | 19200 | 3500 | 6.72 | 16440.37 | G300E | 277872000 | 2180.29 | G300E | 16800000 | 131.82
18 | Story13 | P3 | RC Wall - 400 mm | Wall | 32MPa | 7200 | 400 | 28800 | 3500 | 10.08 | 24660.55 | G300E | 420840000 | 3302.07 | G300E | 25200000 | 197.73
19 | Story13 | P4 | RC Wall - 400 mm | Wall | 32MPa | 7200 | 400 | 28800 | 3500 | 10.08 | 24660.55 | G300E | 419832000 | 3294.16 | G300E | 25200000 | 197.73
20 | Story14 | P1 | RC Wall - 400 mm | Wall | 32MPa | 4800 | 400 | 19200 | 3500 | 6.72 | 16440.37 | G300E | 204624000 | 1605.56 | G300E | 169423800 | 1329.36
21 | Story14 | P2 | RC Wall - 400 mm | Wall | 32MPa | 4800 | 400 | 19200 | 3500 | 6.72 | 16440.37 | G300E | 215376000 | 1689.92 | G300E | 176818656 | 1387.38
22 | Story14 | P3 | RC Wall - 400 mm | Wall | 32MPa | 7200 | 400 | 28800 | 3500 | 10.08 | 24660.55 | G300E | 189000000 | 1482.96 | G300E | 128053800 | 1004.76
23 | Story14 | P4 | RC Wall - 400 mm | Wall | 32MPa | 7200 | 400 | 28800 | 3500 | 10.08 | 24660.55 | G300E | 189000000 | 1482.96 | G300E | 119333592 | 936.34
24 | Story15 | P1 | RC Wall - 375 mm | Wall | 32MPa | 4800 | 375 | 18000 | 3500 | 6.3 | 15412.84 | G300E | 128835000 | 1010.89 | G300E | 15750000 | 123.58
25 | Story15 | P2 | RC Wall - 375 mm | Wall | 32MPa | 4800 | 375 | 18000 | 3500 | 6.3 | 15412.84 | G300E | 128835000 | 1010.89 | G300E | 15750000 | 123.58
26 | Story15 | P3 | RC Wall - 375 mm | Wall | 32MPa | 7200 | 375 | 27000 | 3500 | 9.45 | 23119.27 | G300E | 193725000 | 1520.04 | G300E | 23625000 | 185.37
27 | Story15 | P4 | RC Wall - 375 mm | Wall | 32MPa | 7200 | 375 | 27000 | 3500 | 9.45 | 23119.27 | G300E | 193725000 | 1520.04 | G300E | 23625000 | 185.37
28 | Story16 | P1 | RC Wall - 375 mm | Wall | 32MPa | 4800 | 375 | 18000 | 3500 | 6.3 | 15412.84 | G300E | 119070000 | 934.27 | G300E | 15750000 | 123.58
29 | Story16 | P2 | RC Wall - 375 mm | Wall | 32MPa | 4800 | 375 | 18000 | 3500 | 6.3 | 15412.84 | G300E | 119070000 | 934.27 | G300E | 15750000 | 123.58
30 | Story16 | P3 | RC Wall - 375 mm | Wall | 32MPa | 7200 | 375 | 27000 | 3500 | 9.45 | 23119.27 | G300E | 179550000 | 1408.82 | G300E | 23625000 | 185.37
31 | Story16 | P4 | RC Wall - 375 mm | Wall | 32MPa | 7200 | 375 | 27000 | 3500 | 9.45 | 23119.27 | G300E | 179550000 | 1408.82 | G300E | 23625000 | 185.37
32 | Story17 | P1 | RC Wall - 350 mm | Wall | 32MPa | 4800 | 350 | 16800 | 3500 | 5.88 | 14385.32 | G300E | 150528000 | 1181.1 | G300E | 14700000 | 115.34
33 | Story17 | P2 | RC Wall - 350 mm | Wall | 32MPa | 4800 | 350 | 16800 | 3500 | 5.88 | 14385.32 | G300E | 150528000 | 1181.1 | G300E | 14700000 | 115.34
34 | Story17 | P3 | RC Wall - 350 mm | Wall | 32MPa | 7200 | 350 | 25200 | 3500 | 8.82 | 21577.98 | G300E | 226674000 | 1778.57 | G300E | 22050000 | 173.01
35 | Story17 | P4 | RC Wall - 350 mm | Wall | 32MPa | 7200 | 350 | 25200 | 3500 | 8.82 | 21577.98 | G300E | 226674000 | 1778.57 | G300E | 22050000 | 173.01
36 | Story18 | P1 | RC Wall - 350 mm | Wall | 32MPa | 4800 | 350 | 16800 | 3500 | 5.88 | 14385.32 | G300E | 140532000 | 1102.67 | G300E | 14700000 | 115.34
37 | Story18 | P2 | RC Wall - 350 mm | Wall | 32MPa | 4800 | 350 | 16800 | 3500 | 5.88 | 14385.32 | G300E | 140532000 | 1102.67 | G300E | 14700000 | 115.34
38 | Story18 | P3 | RC Wall - 350 mm | Wall | 32MPa | 7200 | 350 | 25200 | 3500 | 8.82 | 21577.98 | G300E | 211680000 | 1660.92 | G300E | 22050000 | 173.01
39 | Story18 | P4 | RC Wall - 350 mm | Wall | 32MPa | 7200 | 350 | 25200 | 3500 | 8.82 | 21577.98 | G300E | 211680000 | 1660.92 | G300E | 22050000 | 173.01
40 | Story19 | P1 | RC Wall - 325 mm | Wall | 32MPa | 4800 | 325 | 15600 | 3500 | 5.46 | 13357.8 | G300E | 172263000 | 1351.64 | G300E | 13650000 | 107.1
41 | Story19 | P2 | RC Wall - 325 mm | Wall | 32MPa | 4800 | 325 | 15600 | 3500 | 5.46 | 13357.8 | G300E | 172263000 | 1351.64 | G300E | 13650000 | 107.1
42 | Story19 | P3 | RC Wall - 325 mm | Wall | 32MPa | 7200 | 325 | 23400 | 3500 | 8.19 | 20036.7 | G300E | 259623000 | 2037.1 | G300E | 20475000 | 160.65
43 | Story19 | P4 | RC Wall - 325 mm | Wall | 32MPa | 7200 | 325 | 23400 | 3500 | 8.19 | 20036.7 | G300E | 259213500 | 2033.89 | G300E | 20475000 | 160.65
44 | Story2 | P1 | RC Wall - 550 mm | Wall | 32MPa | 4800 | 550 | 26400 | 3500 | 9.24 | 22605.5 | G300E | 224994000 | 1765.39 | G300E | 23100000 | 181.25
45 | Story2 | P2 | RC Wall - 550 mm | Wall | 32MPa | 4800 | 550 | 26400 | 3500 | 9.24 | 22605.5 | G300E | 224994000 | 1765.39 | G300E | 34082664 | 267.43
46 | Story2 | P3 | RC Wall - 550 mm | Wall | 32MPa | 7200 | 550 | 39600 | 3500 | 13.86 | 33908.26 | G300E | 363132000 | 2849.27 | G300E | 34650000 | 271.88
47 | Story2 | P4 | RC Wall - 550 mm | Wall | 32MPa | 7200 | 550 | 39600 | 3500 | 13.86 | 33908.26 | G300E | 363132000 | 2849.27 | G300E | 34650000 | 271.88
48 | Story20 | P1 | RC Wall - 325 mm | Wall | 32MPa | 4800 | 325 | 15600 | 3500 | 5.46 | 13357.8 | G300E | 162708000 | 1276.67 | G300E | 13650000 | 107.1
49 | Story20 | P2 | RC Wall - 325 mm | Wall | 32MPa | 4800 | 325 | 15600 | 3500 | 5.46 | 13357.8 | G300E | 162708000 | 1276.67 | G300E | 13650000 | 107.1
50 | Story20 | P3 | RC Wall - 325 mm | Wall | 32MPa | 7200 | 325 | 23400 | 3500 | 8.19 | 20036.7 | G300E | 244881000 | 1921.43 | G300E | 20475000 | 160.65
51 | Story20 | P4 | RC Wall - 325 mm | Wall | 32MPa | 7200 | 325 | 23400 | 3500 | 8.19 | 20036.7 | G300E | 244881000 | 1921.43 | G300E | 20475000 | 160.65
52 | Story21 | P1 | RC Wall - 300 mm | Wall | 32MPa | 4800 | 300 | 14400 | 3500 | 5.04 | 12330.28 | G300E | 194292000 | 1524.49 | G300E | 12600000 | 98.86
53 | Story21 | P2 | RC Wall - 300 mm | Wall | 32MPa | 4800 | 300 | 14400 | 3500 | 5.04 | 12330.28 | G300E | 194544000 | 1526.46 | G300E | 12600000 | 98.86
54 | Story21 | P3 | RC Wall - 300 mm | Wall | 32MPa | 7200 | 300 | 21600 | 3500 | 7.56 | 18495.41 | G300E | 292572000 | 2295.63 | G300E | 18900000 | 148.3
55 | Story21 | P4 | RC Wall - 300 mm | Wall | 32MPa | 7200 | 300 | 21600 | 3500 | 7.56 | 18495.41 | G300E | 292572000 | 2295.63 | G300E | 18900000 | 148.3
56 | Story22 | P1 | RC Wall - 300 mm | Wall | 32MPa | 4800 | 300 | 14400 | 3500 | 5.04 | 12330.28 | G300E | 184716000 | 1449.35 | G300E | 12600000 | 98.86
57 | Story22 | P2 | RC Wall - 300 mm | Wall | 32MPa | 4800 | 300 | 14400 | 3500 | 5.04 | 12330.28 | G300E | 184716000 | 1449.35 | G300E | 12600000 | 98.86
58 | Story22 | P3 | RC Wall - 300 mm | Wall | 32MPa | 7200 | 300 | 21600 | 3500 | 7.56 | 18495.41 | G300E | 278208000 | 2182.92 | G300E | 18900000 | 148.3
59 | Story22 | P4 | RC Wall - 300 mm | Wall | 32MPa | 7200 | 300 | 21600 | 3500 | 7.56 | 18495.41 | G300E | 278208000 | 2182.92 | G300E | 18900000 | 148.3
60 | Story23 | P1 | RC Wall - 275 mm | Wall | 32MPa | 4800 | 275 | 13200 | 3500 | 4.62 | 11302.75 | G300E | 212982000 | 1671.14 | G300E | 11550000 | 90.63
61 | Story23 | P2 | RC Wall - 275 mm | Wall | 32MPa | 4800 | 275 | 13200 | 3500 | 4.62 | 11302.75 | G300E | 212982000 | 1671.14 | G300E | 11550000 | 90.63
62 | Story23 | P3 | RC Wall - 275 mm | Wall | 32MPa | 7200 | 275 | 19800 | 3500 | 6.93 | 16954.13 | G300E | 320166000 | 2512.14 | G300E | 17325000 | 135.94
63 | Story23 | P4 | RC Wall - 275 mm | Wall | 32MPa | 7200 | 275 | 19800 | 3500 | 6.93 | 16954.13 | G300E | 320166000 | 2512.14 | G300E | 17325000 | 135.94
64 | Story24 | P1 | RC Wall - 275 mm | Wall | 32MPa | 4800 | 275 | 13200 | 3500 | 4.62 | 11302.75 | G300E | 204897000 | 1607.7 | G300E | 11550000 | 90.63
65 | Story24 | P2 | RC Wall - 275 mm | Wall | 32MPa | 4800 | 275 | 13200 | 3500 | 4.62 | 11302.75 | G300E | 204897000 | 1607.7 | G300E | 11550000 | 90.63
66 | Story24 | P3 | RC Wall - 275 mm | Wall | 32MPa | 7200 | 275 | 19800 | 3500 | 6.93 | 16954.13 | G300E | 308038500 | 2416.98 | G300E | 17325000 | 135.94
67 | Story24 | P4 | RC Wall - 275 mm | Wall | 32MPa | 7200 | 275 | 19800 | 3500 | 6.93 | 16954.13 | G300E | 308038500 | 2416.98 | G300E | 17325000 | 135.94
68 | Story25 | P1 | RC Wall - 250 mm | Wall | 32MPa | 4800 | 250 | 12000 | 3500 | 4.2 | 10275.23 | G300E | 227430000 | 1784.5 | G300E | 10500000 | 82.39
69 | Story25 | P2 | RC Wall - 250 mm | Wall | 32MPa | 4800 | 250 | 12000 | 3500 | 4.2 | 10275.23 | G300E | 227430000 | 1784.5 | G300E | 10500000 | 82.39
70 | Story25 | P3 | RC Wall - 250 mm | Wall | 32MPa | 7200 | 250 | 18000 | 3500 | 6.3 | 15412.84 | G300E | 341460000 | 2679.22 | G300E | 15750000 | 123.58
71 | Story25 | P4 | RC Wall - 250 mm | Wall | 32MPa | 7200 | 250 | 18000 | 3500 | 6.3 | 15412.84 | G300E | 341145000 | 2676.75 | G300E | 15750000 | 123.58
72 | Story26 | P1 | RC Wall - 250 mm | Wall | 32MPa | 4800 | 250 | 12000 | 3500 | 4.2 | 10275.23 | G300E | 222390000 | 1744.95 | G300E | 10500000 | 82.39
73 | Story26 | P2 | RC Wall - 250 mm | Wall | 32MPa | 4800 | 250 | 12000 | 3500 | 4.2 | 10275.23 | G300E | 222600000 | 1746.6 | G300E | 10500000 | 82.39
74 | Story26 | P3 | RC Wall - 250 mm | Wall | 32MPa | 7200 | 250 | 18000 | 3500 | 6.3 | 15412.84 | G300E | 336735000 | 2642.15 | G300E | 15750000 | 123.58
75 | Story26 | P4 | RC Wall - 250 mm | Wall | 32MPa | 7200 | 250 | 18000 | 3500 | 6.3 | 15412.84 | G300E | 336420000 | 2639.68 | G300E | 15750000 | 123.58
76 | Story27 | P1 | RC Wall - 200 mm | Wall | 32MPa | 4800 | 200 | 9600 | 3500 | 3.36 | 8220.18 | G300E | 128856000 | 1011.05 | G300E | 43788696 | 343.58
77 | Story27 | P2 | RC Wall - 200 mm | Wall | 32MPa | 4800 | 200 | 9600 | 3500 | 3.36 | 8220.18 | G300E | 128856000 | 1011.05 | G300E | 46421928 | 364.24
78 | Story27 | P3 | RC Wall - 200 mm | Wall | 32MPa | 7200 | 200 | 14400 | 3500 | 5.04 | 12330.28 | G300E | 194292000 | 1524.49 | G300E | 32524128 | 255.2
79 | Story27 | P4 | RC Wall - 200 mm | Wall | 32MPa | 7200 | 200 | 14400 | 3500 | 5.04 | 12330.28 | G300E | 194544000 | 1526.46 | G300E | 29787408 | 233.72
80 | Story28 | P1 | RC Wall - 200 mm | Wall | 32MPa | 4800 | 200 | 9600 | 3500 | 3.36 | 8220.18 | G300E | 64344000 | 504.87 | G300E | 8400000 | 65.91
81 | Story28 | P2 | RC Wall - 200 mm | Wall | 32MPa | 4800 | 200 | 9600 | 3500 | 3.36 | 8220.18 | G300E | 64176000 | 503.55 | G300E | 8400000 | 65.91
82 | Story28 | P3 | RC Wall - 200 mm | Wall | 32MPa | 7200 | 200 | 14400 | 3500 | 5.04 | 12330.28 | G300E | 96516000 | 757.3 | G300E | 12600000 | 98.86
83 | Story28 | P4 | RC Wall - 200 mm | Wall | 32MPa | 7200 | 200 | 14400 | 3500 | 5.04 | 12330.28 | G300E | 96768000 | 759.28 | G300E | 12600000 | 98.86
84 | Story29 | P1 | RC Wall - 150 mm | Wall | 32MPa | 4800 | 150 | 7200 | 3500 | 2.52 | 6165.14 | G300E | 133938000 | 1050.93 | G300E | 6300000 | 49.43
85 | Story29 | P2 | RC Wall - 150 mm | Wall | 32MPa | 4800 | 150 | 7200 | 3500 | 2.52 | 6165.14 | G300E | 133938000 | 1050.93 | G300E | 6300000 | 49.43
86 | Story29 | P3 | RC Wall - 150 mm | Wall | 32MPa | 7200 | 150 | 10800 | 3500 | 3.78 | 9247.71 | G300E | 201285000 | 1579.36 | G300E | 9450000 | 74.15
87 | Story29 | P4 | RC Wall - 150 mm | Wall | 32MPa | 7200 | 150 | 10800 | 3500 | 3.78 | 9247.71 | G300E | 201285000 | 1579.36 | G300E | 9450000 | 74.15
88 | Story3 | P1 | RC Wall - 525 mm | Wall | 32MPa | 4800 | 525 | 25200 | 3500 | 8.82 | 21577.98 | G300E | 209916000 | 1647.08 | G300E | 22050000 | 173.01
89 | Story3 | P2 | RC Wall - 525 mm | Wall | 32MPa | 4800 | 525 | 25200 | 3500 | 8.82 | 21577.98 | G300E | 209916000 | 1647.08 | G300E | 30613800 | 240.21
90 | Story3 | P3 | RC Wall - 525 mm | Wall | 32MPa | 7200 | 525 | 37800 | 3500 | 13.23 | 32366.97 | G300E | 326119500 | 2558.85 | G300E | 33075000 | 259.52
91 | Story3 | P4 | RC Wall - 525 mm | Wall | 32MPa | 7200 | 525 | 37800 | 3500 | 13.23 | 32366.97 | G300E | 326119500 | 2558.85 | G300E | 33075000 | 259.52
92 | Story30 | P1 | RC Wall - 150 mm | Wall | 32MPa | 4800 | 150 | 7200 | 3500 | 2.52 | 6165.14 | G300E | 127638000 | 1001.5 | G300E | 6300000 | 49.43
93 | Story30 | P2 | RC Wall - 150 mm | Wall | 32MPa | 4800 | 150 | 7200 | 3500 | 2.52 | 6165.14 | G300E | 127638000 | 1001.5 | G300E | 6300000 | 49.43
94 | Story30 | P3 | RC Wall - 150 mm | Wall | 32MPa | 7200 | 150 | 10800 | 3500 | 3.78 | 9247.71 | G300E | 191835000 | 1505.21 | G300E | 9450000 | 74.15
95 | Story30 | P4 | RC Wall - 150 mm | Wall | 32MPa | 7200 | 150 | 10800 | 3500 | 3.78 | 9247.71 | G300E | 191835000 | 1505.21 | G300E | 9450000 | 74.15
96 | Story31 | P1 | RC Wall - 150 mm | Wall | 32MPa | 4800 | 150 | 7200 | 3500 | 2.52 | 6165.14 | G300E | 121464000 | 953.05 | G300E | 6300000 | 49.43
97 | Story31 | P2 | RC Wall - 150 mm | Wall | 32MPa | 4800 | 150 | 7200 | 3500 | 2.52 | 6165.14 | G300E | 121464000 | 953.05 | G300E | 6300000 | 49.43
98 | Story31 | P3 | RC Wall - 150 mm | Wall | 32MPa | 7200 | 150 | 10800 | 3500 | 3.78 | 9247.71 | G300E | 182385000 | 1431.06 | G300E | 9450000 | 74.15
99 | Story31 | P4 | RC Wall - 150 mm | Wall | 32MPa | 7200 | 150 | 10800 | 3500 | 3.78 | 9247.71 | G300E | 182385000 | 1431.06 | G300E | 9450000 | 74.15
100 | Story32 | P1 | RC Wall - 150 mm | Wall | 32MPa | 4800 | 150 | 7200 | 3500 | 2.52 | 6165.14 | G300E | 114912000 | 901.64 | G300E | 6300000 | 49.43
101 | Story32 | P2 | RC Wall - 150 mm | Wall | 32MPa | 4800 | 150 | 7200 | 3500 | 2.52 | 6165.14 | G300E | 114912000 | 901.64 | G300E | 6300000 | 49.43
102 | Story32 | P3 | RC Wall - 150 mm | Wall | 32MPa | 7200 | 150 | 10800 | 3500 | 3.78 | 9247.71 | G300E | 172557000 | 1353.95 | G300E | 9450000 | 74.15
103 | Story32 | P4 | RC Wall - 150 mm | Wall | 32MPa | 7200 | 150 | 10800 | 3500 | 3.78 | 9247.71 | G300E | 172557000 | 1353.95 | G300E | 9450000 | 74.15
104 | Story33 | P1 | RC Wall - 150 mm | Wall | 32MPa | 4800 | 150 | 7200 | 3500 | 2.52 | 6165.14 | G300E | 108108000 | 848.26 | G300E | 6300000 | 49.43
105 | Story33 | P2 | RC Wall - 150 mm | Wall | 32MPa | 4800 | 150 | 7200 | 3500 | 2.52 | 6165.14 | G300E | 108108000 | 848.26 | G300E | 6300000 | 49.43
106 | Story33 | P3 | RC Wall - 150 mm | Wall | 32MPa | 7200 | 150 | 10800 | 3500 | 3.78 | 9247.71 | G300E | 162540000 | 1275.35 | G300E | 9450000 | 74.15
107 | Story33 | P4 | RC Wall - 150 mm | Wall | 32MPa | 7200 | 150 | 10800 | 3500 | 3.78 | 9247.71 | G300E | 162351000 | 1273.87 | G300E | 9450000 | 74.15
108 | Story34 | P1 | RC Wall - 150 mm | Wall | 32MPa | 4800 | 150 | 7200 | 3500 | 2.52 | 6165.14 | G300E | 101052000 | 792.89 | G300E | 6300000 | 49.43
109 | Story34 | P2 | RC Wall - 150 mm | Wall | 32MPa | 4800 | 150 | 7200 | 3500 | 2.52 | 6165.14 | G300E | 101052000 | 792.89 | G300E | 6300000 | 49.43
110 | Story34 | P3 | RC Wall - 150 mm | Wall | 32MPa | 7200 | 150 | 10800 | 3500 | 3.78 | 9247.71 | G300E | 151956000 | 1192.3 | G300E | 9450000 | 74.15
111 | Story34 | P4 | RC Wall - 150 mm | Wall | 32MPa | 7200 | 150 | 10800 | 3500 | 3.78 | 9247.71 | G300E | 151956000 | 1192.3 | G300E | 9450000 | 74.15
112 | Story35 | P1 | RC Wall - 150 mm | Wall | 32MPa | 4800 | 150 | 7200 | 3500 | 2.52 | 6165.14 | G300E | 93744000 | 735.55 | G300E | 6300000 | 49.43
113 | Story35 | P2 | RC Wall - 150 mm | Wall | 32MPa | 4800 | 150 | 7200 | 3500 | 2.52 | 6165.14 | G300E | 93744000 | 735.55 | G300E | 6300000 | 49.43
114 | Story35 | P3 | RC Wall - 150 mm | Wall | 32MPa | 7200 | 150 | 10800 | 3500 | 3.78 | 9247.71 | G300E | 140805000 | 1104.81 | G300E | 9450000 | 74.15
115 | Story35 | P4 | RC Wall - 150 mm | Wall | 32MPa | 7200 | 150 | 10800 | 3500 | 3.78 | 9247.71 | G300E | 140805000 | 1104.81 | G300E | 9450000 | 74.15
116 | Story36 | P1 | RC Wall - 150 mm | Wall | 32MPa | 4800 | 150 | 7200 | 3500 | 2.52 | 6165.14 | G300E | 86058000 | 675.24 | G300E | 6300000 | 49.43
117 | Story36 | P2 | RC Wall - 150 mm | Wall | 32MPa | 4800 | 150 | 7200 | 3500 | 2.52 | 6165.14 | G300E | 86058000 | 675.24 | G300E | 6300000 | 49.43
118 | Story36 | P3 | RC Wall - 150 mm | Wall | 32MPa | 7200 | 150 | 10800 | 3500 | 3.78 | 9247.71 | G300E | 129276000 | 1014.35 | G300E | 9450000 | 74.15
119 | Story36 | P4 | RC Wall - 150 mm | Wall | 32MPa | 7200 | 150 | 10800 | 3500 | 3.78 | 9247.71 | G300E | 129276000 | 1014.35 | G300E | 9450000 | 74.15
120 | Story37 | P1 | RC Wall - 150 mm | Wall | 32MPa | 4800 | 150 | 7200 | 3500 | 2.52 | 6165.14 | G300E | 78372000 | 614.94 | G300E | 6300000 | 49.43
121 | Story37 | P2 | RC Wall - 150 mm | Wall | 32MPa | 4800 | 150 | 7200 | 3500 | 2.52 | 6165.14 | G300E | 78372000 | 614.94 | G300E | 6300000 | 49.43
122 | Story37 | P3 | RC Wall - 150 mm | Wall | 32MPa | 7200 | 150 | 10800 | 3500 | 3.78 | 9247.71 | G300E | 117936000 | 925.37 | G300E | 9450000 | 74.15
123 | Story37 | P4 | RC Wall - 150 mm | Wall | 32MPa | 7200 | 150 | 10800 | 3500 | 3.78 | 9247.71 | G300E | 117936000 | 925.37 | G300E | 9450000 | 74.15
124 | Story38 | P1 | RC Wall - 150 mm | Wall | 32MPa | 4800 | 150 | 7200 | 3500 | 2.52 | 6165.14 | G300E | 70560000 | 553.64 | G300E | 6300000 | 49.43
125 | Story38 | P2 | RC Wall - 150 mm | Wall | 32MPa | 4800 | 150 | 7200 | 3500 | 2.52 | 6165.14 | G300E | 70686000 | 554.63 | G300E | 6300000 | 49.43
126 | Story38 | P3 | RC Wall - 150 mm | Wall | 32MPa | 7200 | 150 | 10800 | 3500 | 3.78 | 9247.71 | G300E | 106218000 | 833.43 | G300E | 9450000 | 74.15
127 | Story38 | P4 | RC Wall - 150 mm | Wall | 32MPa | 7200 | 150 | 10800 | 3500 | 3.78 | 9247.71 | G300E | 106218000 | 833.43 | G300E | 9450000 | 74.15
128 | Story39 | P1 | RC Wall - 150 mm | Wall | 32MPa | 4800 | 150 | 7200 | 3500 | 2.52 | 6165.14 | G300E | 63882000 | 501.24 | G300E | 6300000 | 49.43
129 | Story39 | P2 | RC Wall - 150 mm | Wall | 32MPa | 4800 | 150 | 7200 | 3500 | 2.52 | 6165.14 | G300E | 64008000 | 502.23 | G300E | 6300000 | 49.43
130 | Story39 | P3 | RC Wall - 150 mm | Wall | 32MPa | 7200 | 150 | 10800 | 3500 | 3.78 | 9247.71 | G300E | 97335000 | 763.73 | G300E | 9450000 | 74.15
131 | Story39 | P4 | RC Wall - 150 mm | Wall | 32MPa | 7200 | 150 | 10800 | 3500 | 3.78 | 9247.71 | G300E | 96957000 | 760.76 | G300E | 9450000 | 74.15
132 | Story4 | P1 | RC Wall - 525 mm | Wall | 32MPa | 4800 | 525 | 25200 | 3500 | 8.82 | 21577.98 | G300E | 164934000 | 1294.13 | G300E | 22050000 | 173.01
133 | Story4 | P2 | RC Wall - 525 mm | Wall | 32MPa | 4800 | 525 | 25200 | 3500 | 8.82 | 21577.98 | G300E | 164934000 | 1294.13 | G300E | 25241832 | 198.06
134 | Story4 | P3 | RC Wall - 525 mm | Wall | 32MPa | 7200 | 525 | 37800 | 3500 | 13.23 | 32366.97 | G300E | 248062500 | 1946.39 | G300E | 33075000 | 259.52
135 | Story4 | P4 | RC Wall - 525 mm | Wall | 32MPa | 7200 | 525 | 37800 | 3500 | 13.23 | 32366.97 | G300E | 248062500 | 1946.39 | G300E | 33075000 | 259.52
136 | Story40 | P1 | RC Wall - 150 mm | Wall | 32MPa | 4800 | 150 | 7200 | 3500 | 2.52 | 6165.14 | G300E | 6300000 | 49.43 | G300E | 14682696 | 115.21
137 | Story40 | P2 | RC Wall - 150 mm | Wall | 32MPa | 4800 | 150 | 7200 | 3500 | 2.52 | 6165.14 | G300E | 6300000 | 49.43 | G300E | 14677656 | 115.17
138 | Story40 | P3 | RC Wall - 150 mm | Wall | 32MPa | 7200 | 150 | 10800 | 3500 | 3.78 | 9247.71 | G300E | 9450000 | 74.15 | G300E | 15667848 | 122.94
139 | Story40 | P4 | RC Wall - 150 mm | Wall | 32MPa | 7200 | 150 | 10800 | 3500 | 3.78 | 9247.71 | G300E | 9450000 | 74.15 | G300E | 15227100 | 119.48
140 | Story41 | P1 | RC Wall - 150 mm | Wall | 32MPa | 4800 | 150 | 7200 | 3500 | 2.52 | 6165.14 | G300E | 6300000 | 49.43 | G300E | 6300000 | 49.43
141 | Story41 | P2 | RC Wall - 150 mm | Wall | 32MPa | 4800 | 150 | 7200 | 3500 | 2.52 | 6165.14 | G300E | 6300000 | 49.43 | G300E | 6300000 | 49.43
142 | Story41 | P3 | RC Wall - 150 mm | Wall | 32MPa | 7200 | 150 | 10800 | 3500 | 3.78 | 9247.71 | G300E | 9450000 | 74.15 | G300E | 9450000 | 74.15
143 | Story41 | P4 | RC Wall - 150 mm | Wall | 32MPa | 7200 | 150 | 10800 | 3500 | 3.78 | 9247.71 | G300E | 9450000 | 74.15 | G300E | 9450000 | 74.15
144 | Story42 | P1 | RC Wall - 150 mm | Wall | 32MPa | 4800 | 150 | 7200 | 3500 | 2.52 | 6165.14 | G300E | 6300000 | 49.43 | G300E | 6300000 | 49.43
145 | Story42 | P2 | RC Wall - 150 mm | Wall | 32MPa | 4800 | 150 | 7200 | 3500 | 2.52 | 6165.14 | G300E | 6300000 | 49.43 | G300E | 6300000 | 49.43
146 | Story42 | P3 | RC Wall - 150 mm | Wall | 32MPa | 7200 | 150 | 10800 | 3500 | 3.78 | 9247.71 | G300E | 9450000 | 74.15 | G300E | 9450000 | 74.15
147 | Story42 | P4 | RC Wall - 150 mm | Wall | 32MPa | 7200 | 150 | 10800 | 3500 | 3.78 | 9247.71 | G300E | 9450000 | 74.15 | G300E | 9450000 | 74.15
148 | Story43 | P1 | RC Wall - 150 mm | Wall | 32MPa | 4800 | 150 | 7200 | 3500 | 2.52 | 6165.14 | G300E | 6300000 | 49.43 | G300E | 6300000 | 49.43
149 | Story43 | P2 | RC Wall - 150 mm | Wall | 32MPa | 4800 | 150 | 7200 | 3500 | 2.52 | 6165.14 | G300E | 6300000 | 49.43 | G300E | 6300000 | 49.43
150 | Story43 | P3 | RC Wall - 150 mm | Wall | 32MPa | 7200 | 150 | 10800 | 3500 | 3.78 | 9247.71 | G300E | 9450000 | 74.15 | G300E | 9450000 | 74.15
151 | Story43 | P4 | RC Wall - 150 mm | Wall | 32MPa | 7200 | 150 | 10800 | 3500 | 3.78 | 9247.71 | G300E | 9450000 | 74.15 | G300E | 9450000 | 74.15
152 | Story44 | P1 | RC Wall - 150 mm | Wall | 32MPa | 4800 | 150 | 7200 | 3500 | 2.52 | 6165.14 | G300E | 6300000 | 49.43 | G300E | 6300000 | 49.43
153 | Story44 | P2 | RC Wall - 150 mm | Wall | 32MPa | 4800 | 150 | 7200 | 3500 | 2.52 | 6165.14 | G300E | 6300000 | 49.43 | G300E | 6300000 | 49.43
154 | Story44 | P3 | RC Wall - 150 mm | Wall | 32MPa | 7200 | 150 | 10800 | 3500 | 3.78 | 9247.71 | G300E | 9450000 | 74.15 | G300E | 9450000 | 74.15
155 | Story44 | P4 | RC Wall - 150 mm | Wall | 32MPa | 7200 | 150 | 10800 | 3500 | 3.78 | 9247.71 | G300E | 9450000 | 74.15 | G300E | 9450000 | 74.15
156 | Story45 | P1 | RC Wall - 150 mm | Wall | 32MPa | 4800 | 150 | 7200 | 3500 | 2.52 | 6165.14 | G300E | 6300000 | 49.43 | G300E | 6300000 | 49.43
157 | Story45 | P2 | RC Wall - 150 mm | Wall | 32MPa | 4800 | 150 | 7200 | 3500 | 2.52 | 6165.14 | G300E | 6300000 | 49.43 | G300E | 6300000 | 49.43
158 | Story45 | P3 | RC Wall - 150 mm | Wall | 32MPa | 7200 | 150 | 10800 | 3500 | 3.78 | 9247.71 | G300E | 9450000 | 74.15 | G300E | 9450000 | 74.15
159 | Story45 | P4 | RC Wall - 150 mm | Wall | 32MPa | 7200 | 150 | 10800 | 3500 | 3.78 | 9247.71 | G300E | 9450000 | 74.15 | G300E | 9450000 | 74.15
160 | Story46 | P1 | RC Wall - 150 mm | Wall | 32MPa | 4800 | 150 | 7200 | 3500 | 2.52 | 6165.14 | G300E | 6300000 | 49.43 | G300E | 6300000 | 49.43
161 | Story46 | P2 | RC Wall - 150 mm | Wall | 32MPa | 4800 | 150 | 7200 | 3500 | 2.52 | 6165.14 | G300E | 6300000 | 49.43 | G300E | 6300000 | 49.43
162 | Story46 | P3 | RC Wall - 150 mm | Wall | 32MPa | 7200 | 150 | 10800 | 3500 | 3.78 | 9247.71 | G300E | 9450000 | 74.15 | G300E | 9450000 | 74.15
163 | Story46 | P4 | RC Wall - 150 mm | Wall | 32MPa | 7200 | 150 | 10800 | 3500 | 3.78 | 9247.71 | G300E | 9450000 | 74.15 | G300E | 9450000 | 74.15
164 | Story47 | P1 | RC Wall - 150 mm | Wall | 32MPa | 4800 | 150 | 7200 | 3500 | 2.52 | 6165.14 | G300E | 6300000 | 49.43 | G300E | 6300000 | 49.43
165 | Story47 | P2 | RC Wall - 150 mm | Wall | 32MPa | 4800 | 150 | 7200 | 3500 | 2.52 | 6165.14 | G300E | 6300000 | 49.43 | G300E | 6300000 | 49.43
166 | Story47 | P3 | RC Wall - 150 mm | Wall | 32MPa | 7200 | 150 | 10800 | 3500 | 3.78 | 9247.71 | G300E | 9450000 | 74.15 | G300E | 9450000 | 74.15
167 | Story47 | P4 | RC Wall - 150 mm | Wall | 32MPa | 7200 | 150 | 10800 | 3500 | 3.78 | 9247.71 | G300E | 9450000 | 74.15 | G300E | 9450000 | 74.15
168 | Story48 | P1 | RC Wall - 150 mm | Wall | 32MPa | 4800 | 150 | 7200 | 3500 | 2.52 | 6165.14 | G300E | 6300000 | 49.43 | G300E | 6300000 | 49.43
169 | Story48 | P2 | RC Wall - 150 mm | Wall | 32MPa | 4800 | 150 | 7200 | 3500 | 2.52 | 6165.14 | G300E | 6300000 | 49.43 | G300E | 6300000 | 49.43
170 | Story48 | P3 | RC Wall - 150 mm | Wall | 32MPa | 7200 | 150 | 10800 | 3500 | 3.78 | 9247.71 | G300E | 9450000 | 74.15 | G300E | 9450000 | 74.15
171 | Story48 | P4 | RC Wall - 150 mm | Wall | 32MPa | 7200 | 150 | 10800 | 3500 | 3.78 | 9247.71 | G300E | 9450000 | 74.15 | G300E | 9450000 | 74.15
172 | Story49 | P1 | RC Wall - 150 mm | Wall | 32MPa | 4800 | 150 | 7200 | 3500 | 2.52 | 6165.14 | G300E | 6300000 | 49.43 | G300E | 6300000 | 49.43
173 | Story49 | P2 | RC Wall - 150 mm | Wall | 32MPa | 4800 | 150 | 7200 | 3500 | 2.52 | 6165.14 | G300E | 6300000 | 49.43 | G300E | 6300000 | 49.43
174 | Story49 | P3 | RC Wall - 150 mm | Wall | 32MPa | 7200 | 150 | 10800 | 3500 | 3.78 | 9247.71 | G300E | 9450000 | 74.15 | G300E | 9450000 | 74.15
175 | Story49 | P4 | RC Wall - 150 mm | Wall | 32MPa | 7200 | 150 | 10800 | 3500 | 3.78 | 9247.71 | G300E | 9450000 | 74.15 | G300E | 9450000 | 74.15
176 | Story5 | P1 | RC Wall - 500 mm | Wall | 32MPa | 4800 | 500 | 24000 | 3500 | 8.4 | 20550.46 | G300E | 195720000 | 1535.69 | G300E | 21000000 | 164.77
177 | Story5 | P2 | RC Wall - 500 mm | Wall | 32MPa | 4800 | 500 | 24000 | 3500 | 8.4 | 20550.46 | G300E | 195720000 | 1535.69 | G300E | 23613072 | 185.28
178 | Story5 | P3 | RC Wall - 500 mm | Wall | 32MPa | 7200 | 500 | 36000 | 3500 | 12.6 | 30825.69 | G300E | 294840000 | 2313.42 | G300E | 31500000 | 247.16
179 | Story5 | P4 | RC Wall - 500 mm | Wall | 32MPa | 7200 | 500 | 36000 | 3500 | 12.6 | 30825.69 | G300E | 294840000 | 2313.42 | G300E | 31500000 | 247.16
180 | Story50 | P1 | RC Wall - 150 mm | Wall | 32MPa | 4800 | 150 | 7200 | 3500 | 2.52 | 6165.14 | G300E | 6300000 | 49.43 | G300E | 6300000 | 49.43
181 | Story50 | P2 | RC Wall - 150 mm | Wall | 32MPa | 4800 | 150 | 7200 | 3500 | 2.52 | 6165.14 | G300E | 6300000 | 49.43 | G300E | 6300000 | 49.43
182 | Story50 | P3 | RC Wall - 150 mm | Wall | 32MPa | 7200 | 150 | 10800 | 3500 | 3.78 | 9247.71 | G300E | 9450000 | 74.15 | G300E | 9450000 | 74.15
183 | Story50 | P4 | RC Wall - 150 mm | Wall | 32MPa | 7200 | 150 | 10800 | 3500 | 3.78 | 9247.71 | G300E | 9450000 | 74.15 | G300E | 9450000 | 74.15
184 | Story51 | P1 | RC Wall - 150 mm | Wall | 32MPa | 4800 | 150 | 7200 | 3500 | 2.52 | 6165.14 | G300E | 6300000 | 49.43 | G300E | 6300000 | 49.43
185 | Story51 | P2 | RC Wall - 150 mm | Wall | 32MPa | 4800 | 150 | 7200 | 3500 | 2.52 | 6165.14 | G300E | 6300000 | 49.43 | G300E | 6300000 | 49.43
186 | Story51 | P3 | RC Wall - 150 mm | Wall | 32MPa | 7200 | 150 | 10800 | 3500 | 3.78 | 9247.71 | G300E | 9450000 | 74.15 | G300E | 9450000 | 74.15
187 | Story51 | P4 | RC Wall - 150 mm | Wall | 32MPa | 7200 | 150 | 10800 | 3500 | 3.78 | 9247.71 | G300E | 9450000 | 74.15 | G300E | 9450000 | 74.15
188 | Story6 | P1 | RC Wall - 500 mm | Wall | 32MPa | 4800 | 500 | 24000 | 3500 | 8.4 | 20550.46 | G300E | 184800000 | 1450.01 | G300E | 21000000 | 164.77
189 | Story6 | P2 | RC Wall - 500 mm | Wall | 32MPa | 4800 | 500 | 24000 | 3500 | 8.4 | 20550.46 | G300E | 184800000 | 1450.01 | G300E | 21000000 | 164.77
190 | Story6 | P3 | RC Wall - 500 mm | Wall | 32MPa | 7200 | 500 | 36000 | 3500 | 12.6 | 30825.69 | G300E | 278460000 | 2184.9 | G300E | 31500000 | 247.16
191 | Story6 | P4 | RC Wall - 500 mm | Wall | 32MPa | 7200 | 500 | 36000 | 3500 | 12.6 | 30825.69 | G300E | 278460000 | 2184.9 | G300E | 31500000 | 247.16
192 | Story7 | P1 | RC Wall - 475 mm | Wall | 32MPa | 4800 | 475 | 22800 | 3500 | 7.98 | 19522.94 | G300E | 215460000 | 1690.58 | G300E | 19950000 | 156.54
193 | Story7 | P2 | RC Wall - 475 mm | Wall | 32MPa | 4800 | 475 | 22800 | 3500 | 7.98 | 19522.94 | G300E | 215859000 | 1693.71 | G300E | 19950000 | 156.54
194 | Story7 | P3 | RC Wall - 475 mm | Wall | 32MPa | 7200 | 475 | 34200 | 3500 | 11.97 | 29284.4 | G300E | 324387000 | 2545.26 | G300E | 29925000 | 234.8
195 | Story7 | P4 | RC Wall - 475 mm | Wall | 32MPa | 7200 | 475 | 34200 | 3500 | 11.97 | 29284.4 | G300E | 324387000 | 2545.26 | G300E | 29925000 | 234.8
196 | Story8 | P1 | RC Wall - 475 mm | Wall | 32MPa | 4800 | 475 | 22800 | 3500 | 7.98 | 19522.94 | G300E | 204288000 | 1602.92 | G300E | 19950000 | 156.54
197 | Story8 | P2 | RC Wall - 475 mm | Wall | 32MPa | 4800 | 475 | 22800 | 3500 | 7.98 | 19522.94 | G300E | 204288000 | 1602.92 | G300E | 19950000 | 156.54
198 | Story8 | P3 | RC Wall - 475 mm | Wall | 32MPa | 7200 | 475 | 34200 | 3500 | 11.97 | 29284.4 | G300E | 307030500 | 2409.08 | G300E | 29925000 | 234.8
199 | Story8 | P4 | RC Wall - 475 mm | Wall | 32MPa | 7200 | 475 | 34200 | 3500 | 11.97 | 29284.4 | G300E | 307030500 | 2409.08 | G300E | 29925000 | 234.8
200 | Story9 | P1 | RC Wall - 450 mm | Wall | 32MPa | 4800 | 450 | 21600 | 3500 | 7.56 | 18495.41 | G300E | 235116000 | 1844.81 | G300E | 18900000 | 148.3
201 | Story9 | P2 | RC Wall - 450 mm | Wall | 32MPa | 4800 | 450 | 21600 | 3500 | 7.56 | 18495.41 | G300E | 235116000 | 1844.81 | G300E | 18900000 | 148.3
202 | Story9 | P3 | RC Wall - 450 mm | Wall | 32MPa | 7200 | 450 | 32400 | 3500 | 11.34 | 27743.12 | G300E | 353808000 | 2776.11 | G300E | 28350000 | 222.44
203 | Story9 | P4 | RC Wall - 450 mm | Wall | 32MPa | 7200 | 450 | 32400 | 3500 | 11.34 | 27743.12 | G300E | 353808000 | 2776.11 | G300E | 28350000 | 222.44

## Slabs
| Story | Label | Section | Structural_Element_Type | Material | Length_(mm) | Width_(mm) | Depth_(mm) | Area_(cm^2) | Volume_(m^3) | Mass_(kg) | Long._Rebar_Material | Long._Rebar_Volume_(mm^3) | Long._Rebar_Mass_(kg) | Tran._Rebar_Material | Tran._Rebar_Volume_(mm^3) | Tran._Rebar_Mass_(kg)
0 | Story1 | F1 | Slab1 | Slab | 32MPa | 36000 | 33600 | 170 | 61200 | 205.63 | 503075.23 | G300E | 1496817236.93 | 11744.58 | G300E | 0 | 0
1 | Story10 | F1 | Slab1 | Slab | 32MPa | 36000 | 33600 | 170 | 61200 | 205.63 | 503075.23 | G300E | 1501667975.97 | 11782.64 | G300E | 0 | 0
2 | Story11 | F1 | Slab1 | Slab | 32MPa | 36000 | 33600 | 170 | 61200 | 205.63 | 503075.23 | G300E | 1487320020.47 | 11670.06 | G300E | 0 | 0
3 | Story12 | F1 | Slab1 | Slab | 32MPa | 36000 | 33600 | 170 | 61200 | 205.63 | 503075.23 | G300E | 1477125287.65 | 11590.07 | G300E | 0 | 0
4 | Story13 | F1 | Slab1 | Slab | 32MPa | 36000 | 33600 | 170 | 61200 | 205.63 | 503075.23 | G300E | 1366267816.69 | 10720.24 | G300E | 0 | 0
5 | Story14 | F1 | Slab1 | Slab | 32MPa | 36000 | 33600 | 170 | 61200 | 205.63 | 503075.23 | G300E | 1381655305.9 | 10840.98 | G300E | 0 | 0
6 | Story15 | F1 | Slab1 | Slab | 32MPa | 36000 | 33600 | 170 | 61200 | 205.63 | 503075.23 | G300E | 1439432508.12 | 11294.32 | G300E | 0 | 0
7 | Story16 | F1 | Slab1 | Slab | 32MPa | 36000 | 33600 | 170 | 61200 | 205.63 | 503075.23 | G300E | 1452260070.3 | 11394.97 | G300E | 0 | 0
8 | Story17 | F1 | Slab1 | Slab | 32MPa | 36000 | 33600 | 170 | 61200 | 205.63 | 503075.23 | G300E | 1470858703.45 | 11540.9 | G300E | 0 | 0
9 | Story18 | F1 | Slab1 | Slab | 32MPa | 36000 | 33600 | 170 | 61200 | 205.63 | 503075.23 | G300E | 1476370587.76 | 11584.15 | G300E | 0 | 0
10 | Story19 | F1 | Slab1 | Slab | 32MPa | 36000 | 33600 | 170 | 61200 | 205.63 | 503075.23 | G300E | 1477777927.47 | 11595.19 | G300E | 0 | 0
11 | Story2 | F1 | Slab1 | Slab | 32MPa | 36000 | 33600 | 170 | 61200 | 205.63 | 503075.23 | G300E | 1511739008.68 | 11861.67 | G300E | 0 | 0
12 | Story20 | F1 | Slab1 | Slab | 32MPa | 36000 | 33600 | 170 | 61200 | 205.63 | 503075.23 | G300E | 1494712607.79 | 11728.07 | G300E | 0 | 0
13 | Story21 | F1 | Slab1 | Slab | 32MPa | 36000 | 33600 | 170 | 61200 | 205.63 | 503075.23 | G300E | 1480210838.71 | 11614.28 | G300E | 0 | 0
14 | Story22 | F1 | Slab1 | Slab | 32MPa | 36000 | 33600 | 170 | 61200 | 205.63 | 503075.23 | G300E | 1473754841.38 | 11563.63 | G300E | 0 | 0
15 | Story23 | F1 | Slab1 | Slab | 32MPa | 36000 | 33600 | 170 | 61200 | 205.63 | 503075.23 | G300E | 1464764833.82 | 11493.09 | G300E | 0 | 0
16 | Story24 | F1 | Slab1 | Slab | 32MPa | 36000 | 33600 | 170 | 61200 | 205.63 | 503075.23 | G300E | 1441300247.39 | 11308.98 | G300E | 0 | 0
17 | Story25 | F1 | Slab1 | Slab | 32MPa | 36000 | 33600 | 170 | 61200 | 205.63 | 503075.23 | G300E | 1422065243.16 | 11158.05 | G300E | 0 | 0
18 | Story26 | F1 | Slab1 | Slab | 32MPa | 36000 | 33600 | 170 | 61200 | 205.63 | 503075.23 | G300E | 1408799097.66 | 11053.96 | G300E | 0 | 0
19 | Story27 | F1 | Slab1 | Slab | 32MPa | 36000 | 33600 | 170 | 61200 | 205.63 | 503075.23 | G300E | 1399317583.98 | 10979.56 | G300E | 0 | 0
20 | Story28 | F1 | Slab1 | Slab | 32MPa | 36000 | 33600 | 170 | 61200 | 205.63 | 503075.23 | G300E | 1409378143.72 | 11058.5 | G300E | 0 | 0
21 | Story29 | F1 | Slab1 | Slab | 32MPa | 36000 | 33600 | 170 | 61200 | 205.63 | 503075.23 | G300E | 1414489513.68 | 11098.61 | G300E | 0 | 0
22 | Story3 | F1 | Slab1 | Slab | 32MPa | 36000 | 33600 | 170 | 61200 | 205.63 | 503075.23 | G300E | 1484117149.72 | 11644.93 | G300E | 0 | 0
23 | Story30 | F1 | Slab1 | Slab | 32MPa | 36000 | 33600 | 170 | 61200 | 205.63 | 503075.23 | G300E | 1411766992.66 | 11077.25 | G300E | 0 | 0
24 | Story31 | F1 | Slab1 | Slab | 32MPa | 36000 | 33600 | 170 | 61200 | 205.63 | 503075.23 | G300E | 1411132767.96 | 11072.27 | G300E | 0 | 0
25 | Story32 | F1 | Slab1 | Slab | 32MPa | 36000 | 33600 | 170 | 61200 | 205.63 | 503075.23 | G300E | 1408871054.95 | 11054.53 | G300E | 0 | 0
26 | Story33 | F1 | Slab1 | Slab | 32MPa | 36000 | 33600 | 170 | 61200 | 205.63 | 503075.23 | G300E | 1406895235.6 | 11039.02 | G300E | 0 | 0
27 | Story34 | F1 | Slab1 | Slab | 32MPa | 36000 | 33600 | 170 | 61200 | 205.63 | 503075.23 | G300E | 1405618390.21 | 11029 | G300E | 0 | 0
28 | Story35 | F1 | Slab1 | Slab | 32MPa | 36000 | 33600 | 170 | 61200 | 205.63 | 503075.23 | G300E | 1404901804.67 | 11023.38 | G300E | 0 | 0
29 | Story36 | F1 | Slab1 | Slab | 32MPa | 36000 | 33600 | 170 | 61200 | 205.63 | 503075.23 | G300E | 1406761559.07 | 11037.97 | G300E | 0 | 0
30 | Story37 | F1 | Slab1 | Slab | 32MPa | 36000 | 33600 | 170 | 61200 | 205.63 | 503075.23 | G300E | 1400758235.37 | 10990.87 | G300E | 0 | 0
31 | Story38 | F1 | Slab1 | Slab | 32MPa | 36000 | 33600 | 170 | 61200 | 205.63 | 503075.23 | G300E | 1396535377.98 | 10957.73 | G300E | 0 | 0
32 | Story39 | F1 | Slab1 | Slab | 32MPa | 36000 | 33600 | 170 | 61200 | 205.63 | 503075.23 | G300E | 1383265390.88 | 10853.61 | G300E | 0 | 0
33 | Story4 | F1 | Slab1 | Slab | 32MPa | 36000 | 33600 | 170 | 61200 | 205.63 | 503075.23 | G300E | 1506417818.91 | 11819.91 | G300E | 0 | 0
34 | Story40 | F1 | Slab1 | Slab | 32MPa | 36000 | 33600 | 170 | 61200 | 205.63 | 503075.23 | G300E | 1385830747.94 | 10873.74 | G300E | 0 | 0
35 | Story41 | F1 | Slab1 | Slab | 32MPa | 36000 | 33600 | 170 | 61200 | 205.63 | 503075.23 | G300E | 1408033388.21 | 11047.95 | G300E | 0 | 0
36 | Story42 | F1 | Slab1 | Slab | 32MPa | 36000 | 33600 | 170 | 61200 | 205.63 | 503075.23 | G300E | 1403538951.72 | 11012.69 | G300E | 0 | 0
37 | Story43 | F1 | Slab1 | Slab | 32MPa | 36000 | 33600 | 170 | 61200 | 205.63 | 503075.23 | G300E | 1401118972.19 | 10993.7 | G300E | 0 | 0
38 | Story44 | F1 | Slab1 | Slab | 32MPa | 36000 | 33600 | 170 | 61200 | 205.63 | 503075.23 | G300E | 1401008735.04 | 10992.83 | G300E | 0 | 0
39 | Story45 | F1 | Slab1 | Slab | 32MPa | 36000 | 33600 | 170 | 61200 | 205.63 | 503075.23 | G300E | 1400625503.89 | 10989.83 | G300E | 0 | 0
40 | Story46 | F1 | Slab1 | Slab | 32MPa | 36000 | 33600 | 170 | 61200 | 205.63 | 503075.23 | G300E | 1400184411.12 | 10986.37 | G300E | 0 | 0
41 | Story47 | F1 | Slab1 | Slab | 32MPa | 36000 | 33600 | 170 | 61200 | 205.63 | 503075.23 | G300E | 1392923773.08 | 10929.4 | G300E | 0 | 0
42 | Story48 | F1 | Slab1 | Slab | 32MPa | 36000 | 33600 | 170 | 61200 | 205.63 | 503075.23 | G300E | 1396088147.72 | 10954.23 | G300E | 0 | 0
43 | Story49 | F1 | Slab1 | Slab | 32MPa | 36000 | 33600 | 170 | 61200 | 205.63 | 503075.23 | G300E | 1394554021.8 | 10942.19 | G300E | 0 | 0
44 | Story5 | F1 | Slab1 | Slab | 32MPa | 36000 | 33600 | 170 | 61200 | 205.63 | 503075.23 | G300E | 1514383576.42 | 11882.42 | G300E | 0 | 0
45 | Story50 | F1 | Slab1 | Slab | 32MPa | 36000 | 33600 | 170 | 61200 | 205.63 | 503075.23 | G300E | 1396038468.52 | 10953.84 | G300E | 0 | 0
46 | Story51 | F1 | Slab1 | Slab | 32MPa | 36000 | 33600 | 170 | 61200 | 205.63 | 503075.23 | G300E | 3071469741.49 | 24099.89 | G300E | 0 | 0
47 | Story6 | F1 | Slab1 | Slab | 32MPa | 36000 | 33600 | 170 | 61200 | 205.63 | 503075.23 | G300E | 1528652032.93 | 11994.37 | G300E | 0 | 0
48 | Story7 | F1 | Slab1 | Slab | 32MPa | 36000 | 33600 | 170 | 61200 | 205.63 | 503075.23 | G300E | 1521591000.67 | 11938.97 | G300E | 0 | 0
49 | Story8 | F1 | Slab1 | Slab | 32MPa | 36000 | 33600 | 170 | 61200 | 205.63 | 503075.23 | G300E | 1513344945.05 | 11874.27 | G300E | 0 | 0
50 | Story9 | F1 | Slab1 | Slab | 32MPa | 36000 | 33600 | 170 | 61200 | 205.63 | 503075.23 | G300E | 1509247589.77 | 11842.12 | G300E | 0 | 0

## Materials by Element Type
Material | Structural_Element_Type | Width_(mm) | Depth_(mm) | Area_(cm^2) | Length_(mm) | Volume_(m^3) | Mass_(kg)
32MPa | Beam | 994500 | 1682850 | 4207125 | 22649475 | 2394.5 | 5864969.54
| Column | 1542200 | 1542200 | 9957261.6 | 9153430.4 | 3868.92 | 9470149.24
| Slab | 1713600 | 8670 | 3121200 | 1836000 | 10487.13 | 25656836.73
| Wall | 1224000 | 57000 | 3420000 | 714000 | 1197 | 2928440.62
G300E | Beam_Long_Rebar | 0 | 0 | 0 | 0 | 13.1092 | 102859.81
| Beam_Tran_Rebar | 0 | 0 | 0 | 0 | 8.2087 | 64408.72
| Column_Long_Rebar | 0 | 0 | 0 | 0 | 131.9904 | 1035645.5
| Column_Tran_Rebar | 0 | 0 | 0 | 0 | 0.32607 | 2558.42
| Slab_Long_Rebar | 0 | 0 | 0 | 0 | 75.0138 | 588585.78
| Slab_Tran_Rebar | 0 | 0 | 0 | 0 | 0 | 0
| Wall_Long_Rebar | 0 | 0 | 0 | 0 | 33.0937 | 259665.39
| Wall_Tran_Rebar | 0 | 0 | 0 | 0 | 3.7025 | 29051.42

## Total Embodied Flows
| Embodied_Energy_(MJ) | Embodied_Water_(L) | Embodied_GHG_(kgCO2e)
Total | 115553726.93 | 169441399.272 | 11840008.384

## Total Embodied Flows per NFA
| Embodied_Energy_(MJ) | Embodied_Water_(L) | Embodied_GHG_(kgCO2e)
Total/NFA | 1928.2402 | 2827.4615 | 197.5737

## Embodied Flows By Element Type
Structural_Element_Type | Embodied_Energy_(MJ) | Embodied_Water_(L) | Embodied_GHG_(kgCO2e)
Beam | 12153839.135 | 17706345.879 | 1347375.913
Column | 42291809.44 | 62628789.656 | 3789698.952
Slab | 48981977.46 | 71169009.054 | 5598676.218
Wall | 12126100.895 | 17937254.683 | 1104257.301