## Index
Data Item Description | Worksheet Hyperlink
Beams | Click here to access worksheet
Columns | Click here to access worksheet
Walls | Click here to access worksheet
Slabs | Click here to access worksheet
Materials by Element Type | Click here to access worksheet
Total Embodied Flows | Click here to access worksheet
Total Embodied Flows per NFA | Click here to access worksheet
Embodied Flows By Element Type | Click here to access worksheet
© James Helal 2021

## Beams
| Story | Label | Section | Structural_Element_Type | Material | Cross_Section_Type | Width_(mm) | Depth_(mm) | Area_(cm^2) | Length_(mm) | Volume_(m^3) | Mass_(kg) | Long._Rebar_Material | Long._Rebar_Volume_(mm^3) | Long._Rebar_Mass_(kg) | Tran._Rebar_Material | Tran._Rebar_Volume_(mm^3) | Tran._Rebar_Mass_(kg)
0 | Story1 | B1 | 40 MPa RC Beam (25 cm x 25 cm) | Beam | 40MPa | Concrete Rectangular | 250 | 250 | 625 | 6812.5 | 0.43 | 1041.67 | G300E | 2780119.32 | 21.81 | G300E | 766974.47 | 6.02
1 | Story1 | B10 | 40 MPa RC Beam (25 cm x 25 cm) | Beam | 40MPa | Concrete Rectangular | 250 | 250 | 625 | 4412.5 | 0.28 | 674.69 | G300E | 1068770.54 | 8.39 | G300E | 772502.68 | 6.06
2 | Story1 | B11 | 40 MPa RC Beam (25 cm x 25 cm) | Beam | 40MPa | Concrete Rectangular | 250 | 250 | 625 | 6812.5 | 0.43 | 1041.67 | G300E | 2862798.3 | 22.46 | G300E | 399667.7 | 3.14
3 | Story1 | B12 | 40 MPa RC Beam (25 cm x 25 cm) | Beam | 40MPa | Concrete Rectangular | 250 | 250 | 625 | 4412.5 | 0.28 | 674.69 | G300E | 1067509.82 | 8.38 | G300E | 779121.43 | 6.11
4 | Story1 | B13 | 40 MPa RC Beam (25 cm x 25 cm) | Beam | 40MPa | Concrete Rectangular | 250 | 250 | 625 | 6812.5 | 0.43 | 1041.67 | G300E | 2916678.98 | 22.89 | G300E | 399667.7 | 3.14
5 | Story1 | B14 | 40 MPa RC Beam (25 cm x 25 cm) | Beam | 40MPa | Concrete Rectangular | 250 | 250 | 625 | 4412.5 | 0.28 | 674.69 | G300E | 1104070.54 | 8.66 | G300E | 782903.57 | 6.14
6 | Story1 | B15 | 40 MPa RC Beam (25 cm x 25 cm) | Beam | 40MPa | Concrete Rectangular | 250 | 250 | 625 | 6812.5 | 0.43 | 1041.67 | G300E | 2715710.23 | 21.31 | G300E | 766974.47 | 6.02
7 | Story1 | B16 | 40 MPa RC Beam (25 cm x 25 cm) | Beam | 40MPa | Concrete Rectangular | 250 | 250 | 625 | 6812.5 | 0.43 | 1041.67 | G300E | 2448164.77 | 19.21 | G300E | 721815.34 | 5.66
8 | Story1 | B17 | 40 MPa RC Beam (25 cm x 25 cm) | Beam | 40MPa | Concrete Rectangular | 250 | 250 | 625 | 4412.5 | 0.28 | 674.69 | G300E | 1499304.46 | 11.76 | G300E | 465781.92 | 3.65
9 | Story1 | B18 | 40 MPa RC Beam (25 cm x 25 cm) | Beam | 40MPa | Concrete Rectangular | 250 | 250 | 625 | 6812.5 | 0.43 | 1041.67 | G300E | 2484704.55 | 19.5 | G300E | 0 | 0
10 | Story1 | B19 | 40 MPa RC Beam (25 cm x 25 cm) | Beam | 40MPa | Concrete Rectangular | 250 | 250 | 625 | 4412.5 | 0.28 | 674.69 | G300E | 1342660.71 | 10.54 | G300E | 314863.39 | 2.47
11 | Story1 | B2 | 40 MPa RC Beam (25 cm x 25 cm) | Beam | 40MPa | Concrete Rectangular | 250 | 250 | 625 | 4412.5 | 0.28 | 674.69 | G300E | 1169312.5 | 9.17 | G300E | 782903.57 | 6.14
12 | Story1 | B20 | 40 MPa RC Beam (25 cm x 25 cm) | Beam | 40MPa | Concrete Rectangular | 250 | 250 | 625 | 6812.5 | 0.43 | 1041.67 | G300E | 2482536.93 | 19.48 | G300E | 22579.57 | 0.18
13 | Story1 | B21 | 40 MPa RC Beam (25 cm x 25 cm) | Beam | 40MPa | Concrete Rectangular | 250 | 250 | 625 | 4412.5 | 0.28 | 674.69 | G300E | 1349279.46 | 10.59 | G300E | 314863.39 | 2.47
14 | Story1 | B22 | 40 MPa RC Beam (25 cm x 25 cm) | Beam | 40MPa | Concrete Rectangular | 250 | 250 | 625 | 7200 | 0.45 | 1100.92 | G300E | 2776382.61 | 21.78 | G300E | 416973.91 | 3.27
15 | Story1 | B23 | 40 MPa RC Beam (25 cm x 25 cm) | Beam | 40MPa | Concrete Rectangular | 250 | 250 | 625 | 4412.5 | 0.28 | 674.69 | G300E | 1314294.64 | 10.31 | G300E | 419817.86 | 3.29
16 | Story1 | B24 | 40 MPa RC Beam (25 cm x 25 cm) | Beam | 40MPa | Concrete Rectangular | 250 | 250 | 625 | 7200 | 0.45 | 1100.92 | G300E | 2776695.65 | 21.79 | G300E | 416973.91 | 3.27
17 | Story1 | B25 | 40 MPa RC Beam (25 cm x 25 cm) | Beam | 40MPa | Concrete Rectangular | 250 | 250 | 625 | 4412.5 | 0.28 | 674.69 | G300E | 1349279.46 | 10.59 | G300E | 0 | 0
18 | Story1 | B26 | 40 MPa RC Beam (25 cm x 25 cm) | Beam | 40MPa | Concrete Rectangular | 250 | 250 | 625 | 6812.5 | 0.43 | 1041.67 | G300E | 2482536.93 | 19.48 | G300E | 22579.57 | 0.18
19 | Story1 | B27 | 40 MPa RC Beam (25 cm x 25 cm) | Beam | 40MPa | Concrete Rectangular | 250 | 250 | 625 | 4412.5 | 0.28 | 674.69 | G300E | 1342660.71 | 10.54 | G300E | 0 | 0
20 | Story1 | B28 | 40 MPa RC Beam (25 cm x 25 cm) | Beam | 40MPa | Concrete Rectangular | 250 | 250 | 625 | 6812.5 | 0.43 | 1041.67 | G300E | 2485014.2 | 19.5 | G300E | 0 | 0
21 | Story1 | B29 | 40 MPa RC Beam (25 cm x 25 cm) | Beam | 40MPa | Concrete Rectangular | 250 | 250 | 625 | 4412.5 | 0.28 | 674.69 | G300E | 1499304.46 | 11.76 | G300E | 465781.92 | 3.65
22 | Story1 | B3 | 40 MPa RC Beam (25 cm x 25 cm) | Beam | 40MPa | Concrete Rectangular | 250 | 250 | 625 | 6812.5 | 0.43 | 1041.67 | G300E | 2916678.98 | 22.89 | G300E | 399667.7 | 3.14
23 | Story1 | B30 | 40 MPa RC Beam (25 cm x 25 cm) | Beam | 40MPa | Concrete Rectangular | 250 | 250 | 625 | 6812.5 | 0.43 | 1041.67 | G300E | 2318727.27 | 18.19 | G300E | 721815.34 | 5.66
24 | Story1 | B31 | 40 MPa RC Beam (25 cm x 25 cm) | Beam | 40MPa | Concrete Rectangular | 250 | 250 | 625 | 6812.5 | 0.43 | 1041.67 | G300E | 2347215.91 | 18.42 | G300E | 618698.86 | 4.85
25 | Story1 | B32 | 40 MPa RC Beam (25 cm x 25 cm) | Beam | 40MPa | Concrete Rectangular | 250 | 250 | 625 | 4412.5 | 0.28 | 674.69 | G300E | 1460537.5 | 11.46 | G300E | 337845.43 | 2.65
26 | Story1 | B33 | 40 MPa RC Beam (25 cm x 25 cm) | Beam | 40MPa | Concrete Rectangular | 250 | 250 | 625 | 6812.5 | 0.43 | 1041.67 | G300E | 2515670.45 | 19.74 | G300E | 206232.95 | 1.62
27 | Story1 | B34 | 40 MPa RC Beam (25 cm x 25 cm) | Beam | 40MPa | Concrete Rectangular | 250 | 250 | 625 | 4412.5 | 0.28 | 674.69 | G300E | 1329423.21 | 10.43 | G300E | 0 | 0
28 | Story1 | B35 | 40 MPa RC Beam (25 cm x 25 cm) | Beam | 40MPa | Concrete Rectangular | 250 | 250 | 625 | 6812.5 | 0.43 | 1041.67 | G300E | 2144698.86 | 16.83 | G300E | 618698.86 | 4.85
29 | Story1 | B36 | 40 MPa RC Beam (25 cm x 25 cm) | Beam | 40MPa | Concrete Rectangular | 250 | 250 | 625 | 4800 | 0.3 | 733.94 | G300E | 1374080 | 10.78 | G300E | 745920 | 5.85
30 | Story1 | B4 | 40 MPa RC Beam (25 cm x 25 cm) | Beam | 40MPa | Concrete Rectangular | 250 | 250 | 625 | 4412.5 | 0.28 | 674.69 | G300E | 1132751.79 | 8.89 | G300E | 779121.43 | 6.11
31 | Story1 | B40 | 40 MPa RC Beam (25 cm x 25 cm) | Beam | 40MPa | Concrete Rectangular | 250 | 250 | 625 | 4412.5 | 0.28 | 674.69 | G300E | 1265799.17 | 9.93 | G300E | 685702.5 | 5.38
32 | Story1 | B41 | 40 MPa RC Beam (25 cm x 25 cm) | Beam | 40MPa | Concrete Rectangular | 250 | 250 | 625 | 6812.5 | 0.43 | 1041.67 | G300E | 2140982.95 | 16.8 | G300E | 515582.39 | 4.05
33 | Story1 | B42 | 40 MPa RC Beam (25 cm x 25 cm) | Beam | 40MPa | Concrete Rectangular | 250 | 250 | 625 | 4412.5 | 0.28 | 674.69 | G300E | 1327847.32 | 10.42 | G300E | 0 | 0
34 | Story1 | B43 | 40 MPa RC Beam (25 cm x 25 cm) | Beam | 40MPa | Concrete Rectangular | 250 | 250 | 625 | 6812.5 | 0.43 | 1041.67 | G300E | 2515980.11 | 19.74 | G300E | 206232.95 | 1.62
35 | Story1 | B44 | 40 MPa RC Beam (25 cm x 25 cm) | Beam | 40MPa | Concrete Rectangular | 250 | 250 | 625 | 4412.5 | 0.28 | 674.69 | G300E | 1460537.5 | 11.46 | G300E | 337845.43 | 2.65
36 | Story1 | B45 | 40 MPa RC Beam (25 cm x 25 cm) | Beam | 40MPa | Concrete Rectangular | 250 | 250 | 625 | 6812.5 | 0.43 | 1041.67 | G300E | 2346286.93 | 18.41 | G300E | 618698.86 | 4.85
37 | Story1 | B46 | 40 MPa RC Beam (25 cm x 25 cm) | Beam | 40MPa | Concrete Rectangular | 250 | 250 | 625 | 6812.5 | 0.43 | 1041.67 | G300E | 2448474.43 | 19.21 | G300E | 721815.34 | 5.66
38 | Story1 | B47 | 40 MPa RC Beam (25 cm x 25 cm) | Beam | 40MPa | Concrete Rectangular | 250 | 250 | 625 | 4412.5 | 0.28 | 674.69 | G300E | 1460537.5 | 11.46 | G300E | 337845.43 | 2.65
39 | Story1 | B48 | 40 MPa RC Beam (25 cm x 25 cm) | Beam | 40MPa | Concrete Rectangular | 250 | 250 | 625 | 6812.5 | 0.43 | 1041.67 | G300E | 2484704.55 | 19.5 | G300E | 309349.43 | 2.43
40 | Story1 | B49 | 40 MPa RC Beam (25 cm x 25 cm) | Beam | 40MPa | Concrete Rectangular | 250 | 250 | 625 | 4412.5 | 0.28 | 674.69 | G300E | 1329423.21 | 10.43 | G300E | 0 | 0
41 | Story1 | B5 | 40 MPa RC Beam (25 cm x 25 cm) | Beam | 40MPa | Concrete Rectangular | 250 | 250 | 625 | 6812.5 | 0.43 | 1041.67 | G300E | 2862798.3 | 22.46 | G300E | 399667.7 | 3.14
42 | Story1 | B50 | 40 MPa RC Beam (25 cm x 25 cm) | Beam | 40MPa | Concrete Rectangular | 250 | 250 | 625 | 6812.5 | 0.43 | 1041.67 | G300E | 2482536.93 | 19.48 | G300E | 538161.95 | 4.22
43 | Story1 | B51 | 40 MPa RC Beam (25 cm x 25 cm) | Beam | 40MPa | Concrete Rectangular | 250 | 250 | 625 | 4800 | 0.3 | 733.94 | G300E | 1386560 | 10.88 | G300E | 745920 | 5.85
44 | Story1 | B52 | 40 MPa RC Beam (25 cm x 25 cm) | Beam | 40MPa | Concrete Rectangular | 250 | 250 | 625 | 6812.5 | 0.43 | 1041.67 | G300E | 2626959.24 | 20.61 | G300E | 690432.07 | 5.42
45 | Story1 | B54 | 40 MPa RC Beam (25 cm x 25 cm) | Beam | 40MPa | Concrete Rectangular | 250 | 250 | 625 | 6812.5 | 0.43 | 1041.67 | G300E | 2632586.96 | 20.66 | G300E | 690432.07 | 5.42
46 | Story1 | B55 | 40 MPa RC Beam (25 cm x 25 cm) | Beam | 40MPa | Concrete Rectangular | 250 | 250 | 625 | 4412.5 | 0.28 | 674.69 | G300E | 1382583.33 | 10.85 | G300E | 587745 | 4.61
47 | Story1 | B56 | 40 MPa RC Beam (25 cm x 25 cm) | Beam | 40MPa | Concrete Rectangular | 250 | 250 | 625 | 6812.5 | 0.43 | 1041.67 | G300E | 2413482.95 | 18.94 | G300E | 663858 | 5.21
48 | Story1 | B57 | 40 MPa RC Beam (25 cm x 25 cm) | Beam | 40MPa | Concrete Rectangular | 250 | 250 | 625 | 4412.5 | 0.28 | 674.69 | G300E | 1329108.04 | 10.43 | G300E | 0 | 0
49 | Story1 | B58 | 40 MPa RC Beam (25 cm x 25 cm) | Beam | 40MPa | Concrete Rectangular | 250 | 250 | 625 | 6812.5 | 0.43 | 1041.67 | G300E | 2522895.83 | 19.8 | G300E | 514013.06 | 4.03
50 | Story1 | B59 | 40 MPa RC Beam (25 cm x 25 cm) | Beam | 40MPa | Concrete Rectangular | 250 | 250 | 625 | 4412.5 | 0.28 | 674.69 | G300E | 1460222.32 | 11.46 | G300E | 337845.43 | 2.65
51 | Story1 | B6 | 40 MPa RC Beam (25 cm x 25 cm) | Beam | 40MPa | Concrete Rectangular | 250 | 250 | 625 | 4412.5 | 0.28 | 674.69 | G300E | 1068140.18 | 8.38 | G300E | 772502.68 | 6.06
52 | Story1 | B60 | 40 MPa RC Beam (25 cm x 25 cm) | Beam | 40MPa | Concrete Rectangular | 250 | 250 | 625 | 6812.5 | 0.43 | 1041.67 | G300E | 2315940.34 | 18.17 | G300E | 618698.86 | 4.85
53 | Story1 | B61 | 40 MPa RC Beam (25 cm x 25 cm) | Beam | 40MPa | Concrete Rectangular | 250 | 250 | 625 | 6812.5 | 0.43 | 1041.67 | G300E | 2780119.32 | 21.81 | G300E | 766974.47 | 6.02
54 | Story1 | B62 | 40 MPa RC Beam (25 cm x 25 cm) | Beam | 40MPa | Concrete Rectangular | 250 | 250 | 625 | 4412.5 | 0.28 | 674.69 | G300E | 1507814.29 | 11.83 | G300E | 465781.92 | 3.65
55 | Story1 | B63 | 40 MPa RC Beam (25 cm x 25 cm) | Beam | 40MPa | Concrete Rectangular | 250 | 250 | 625 | 6812.5 | 0.43 | 1041.67 | G300E | 2916678.98 | 22.89 | G300E | 709017.13 | 5.56
56 | Story1 | B64 | 40 MPa RC Beam (25 cm x 25 cm) | Beam | 40MPa | Concrete Rectangular | 250 | 250 | 625 | 4412.5 | 0.28 | 674.69 | G300E | 1360310.71 | 10.67 | G300E | 314863.39 | 2.47
57 | Story1 | B65 | 40 MPa RC Beam (25 cm x 25 cm) | Beam | 40MPa | Concrete Rectangular | 250 | 250 | 625 | 6812.5 | 0.43 | 1041.67 | G300E | 2862798.3 | 22.46 | G300E | 709017.13 | 5.56
58 | Story1 | B66 | 40 MPa RC Beam (25 cm x 25 cm) | Beam | 40MPa | Concrete Rectangular | 250 | 250 | 625 | 4412.5 | 0.28 | 674.69 | G300E | 1366929.46 | 10.73 | G300E | 209908.93 | 1.65
59 | Story1 | B67 | 40 MPa RC Beam (25 cm x 25 cm) | Beam | 40MPa | Concrete Rectangular | 250 | 250 | 625 | 6812.5 | 0.43 | 1041.67 | G300E | 2876113.64 | 22.57 | G300E | 709017.13 | 5.56
60 | Story1 | B68 | 40 MPa RC Beam (25 cm x 25 cm) | Beam | 40MPa | Concrete Rectangular | 250 | 250 | 625 | 4412.5 | 0.28 | 674.69 | G300E | 1331944.64 | 10.45 | G300E | 419817.86 | 3.29
61 | Story1 | B69 | 40 MPa RC Beam (25 cm x 25 cm) | Beam | 40MPa | Concrete Rectangular | 250 | 250 | 625 | 6812.5 | 0.43 | 1041.67 | G300E | 2876113.64 | 22.57 | G300E | 709017.13 | 5.56
62 | Story1 | B7 | 40 MPa RC Beam (25 cm x 25 cm) | Beam | 40MPa | Concrete Rectangular | 250 | 250 | 625 | 6812.5 | 0.43 | 1041.67 | G300E | 2876113.64 | 22.57 | G300E | 399667.7 | 3.14
63 | Story1 | B70 | 40 MPa RC Beam (25 cm x 25 cm) | Beam | 40MPa | Concrete Rectangular | 250 | 250 | 625 | 4412.5 | 0.28 | 674.69 | G300E | 1368190.18 | 10.74 | G300E | 104954.46 | 0.82
64 | Story1 | B71 | 40 MPa RC Beam (25 cm x 25 cm) | Beam | 40MPa | Concrete Rectangular | 250 | 250 | 625 | 6812.5 | 0.43 | 1041.67 | G300E | 2863107.95 | 22.47 | G300E | 709017.13 | 5.56
65 | Story1 | B72 | 40 MPa RC Beam (25 cm x 25 cm) | Beam | 40MPa | Concrete Rectangular | 250 | 250 | 625 | 4412.5 | 0.28 | 674.69 | G300E | 1362832.14 | 10.69 | G300E | 314863.39 | 2.47
66 | Story1 | B73 | 40 MPa RC Beam (25 cm x 25 cm) | Beam | 40MPa | Concrete Rectangular | 250 | 250 | 625 | 6812.5 | 0.43 | 1041.67 | G300E | 2921943.18 | 22.93 | G300E | 709017.13 | 5.56
67 | Story1 | B74 | 40 MPa RC Beam (25 cm x 25 cm) | Beam | 40MPa | Concrete Rectangular | 250 | 250 | 625 | 4412.5 | 0.28 | 674.69 | G300E | 1437696.32 | 11.28 | G300E | 265009.56 | 2.08
68 | Story1 | B75 | 40 MPa RC Beam (25 cm x 25 cm) | Beam | 40MPa | Concrete Rectangular | 250 | 250 | 625 | 6812.5 | 0.43 | 1041.67 | G300E | 2795577.5 | 21.94 | G300E | 543047.54 | 4.26
69 | Story1 | B76 | 40 MPa RC Beam (25 cm x 25 cm) | Beam | 40MPa | Concrete Rectangular | 250 | 250 | 625 | 4412.5 | 0.28 | 674.69 | G300E | 1479133.04 | 11.61 | G300E | 782903.57 | 6.14
70 | Story1 | B77 | 40 MPa RC Beam (25 cm x 25 cm) | Beam | 40MPa | Concrete Rectangular | 250 | 250 | 625 | 4412.5 | 0.28 | 674.69 | G300E | 1508759.82 | 11.84 | G300E | 779121.43 | 6.11
71 | Story1 | B78 | 40 MPa RC Beam (25 cm x 25 cm) | Beam | 40MPa | Concrete Rectangular | 250 | 250 | 625 | 4412.5 | 0.28 | 674.69 | G300E | 1509705.36 | 11.85 | G300E | 772502.68 | 6.06
72 | Story1 | B79 | 40 MPa RC Beam (25 cm x 25 cm) | Beam | 40MPa | Concrete Rectangular | 250 | 250 | 625 | 4412.5 | 0.28 | 674.69 | G300E | 1509705.36 | 11.85 | G300E | 769666.07 | 6.04
73 | Story1 | B8 | 40 MPa RC Beam (25 cm x 25 cm) | Beam | 40MPa | Concrete Rectangular | 250 | 250 | 625 | 4412.5 | 0.28 | 674.69 | G300E | 1068140.18 | 8.38 | G300E | 769666.07 | 6.04
74 | Story1 | B80 | 40 MPa RC Beam (25 cm x 25 cm) | Beam | 40MPa | Concrete Rectangular | 250 | 250 | 625 | 4412.5 | 0.28 | 674.69 | G300E | 1510020.54 | 11.85 | G300E | 772502.68 | 6.06
75 | Story1 | B81 | 40 MPa RC Beam (25 cm x 25 cm) | Beam | 40MPa | Concrete Rectangular | 250 | 250 | 625 | 4412.5 | 0.28 | 674.69 | G300E | 1508759.82 | 11.84 | G300E | 779121.43 | 6.11
76 | Story1 | B82 | 40 MPa RC Beam (25 cm x 25 cm) | Beam | 40MPa | Concrete Rectangular | 250 | 250 | 625 | 4412.5 | 0.28 | 674.69 | G300E | 1479763.39 | 11.61 | G300E | 781012.5 | 6.13
77 | Story1 | B9 | 40 MPa RC Beam (25 cm x 25 cm) | Beam | 40MPa | Concrete Rectangular | 250 | 250 | 625 | 6812.5 | 0.43 | 1041.67 | G300E | 2876113.64 | 22.57 | G300E | 399667.7 | 3.14
78 | Story10 | B1 | 40 MPa RC Beam (32.5 cm x 25 cm) | Beam | 40MPa | Concrete Rectangular | 250 | 325 | 812.5 | 6850 | 0.56 | 1361.62 | G300E | 3415347.73 | 26.8 | G300E | 2277913.79 | 17.87
79 | Story10 | B10 | 40 MPa RC Beam (32.5 cm x 25 cm) | Beam | 40MPa | Concrete Rectangular | 250 | 325 | 812.5 | 4450 | 0.36 | 884.56 | G300E | 1808289.29 | 14.19 | G300E | 1288197.6 | 10.11
80 | Story10 | B11 | 40 MPa RC Beam (32.5 cm x 25 cm) | Beam | 40MPa | Concrete Rectangular | 250 | 325 | 812.5 | 6850 | 0.56 | 1361.62 | G300E | 3665995.45 | 28.76 | G300E | 924620.55 | 7.25
81 | Story10 | B12 | 40 MPa RC Beam (32.5 cm x 25 cm) | Beam | 40MPa | Concrete Rectangular | 250 | 325 | 812.5 | 4450 | 0.36 | 884.56 | G300E | 1808925 | 14.19 | G300E | 1464290.46 | 11.49
82 | Story10 | B13 | 40 MPa RC Beam (32.5 cm x 25 cm) | Beam | 40MPa | Concrete Rectangular | 250 | 325 | 812.5 | 6850 | 0.56 | 1361.62 | G300E | 3688102.27 | 28.94 | G300E | 925994.75 | 7.27
83 | Story10 | B14 | 40 MPa RC Beam (32.5 cm x 25 cm) | Beam | 40MPa | Concrete Rectangular | 250 | 325 | 812.5 | 4450 | 0.36 | 884.56 | G300E | 1749485.71 | 13.73 | G300E | 1424240.46 | 11.18
84 | Story10 | B15 | 40 MPa RC Beam (32.5 cm x 25 cm) | Beam | 40MPa | Concrete Rectangular | 250 | 325 | 812.5 | 6850 | 0.56 | 1361.62 | G300E | 3258420.45 | 25.57 | G300E | 1658300.15 | 13.01
85 | Story10 | B16 | 40 MPa RC Beam (32.5 cm x 25 cm) | Beam | 40MPa | Concrete Rectangular | 250 | 325 | 812.5 | 6850 | 0.56 | 1361.62 | G300E | 3108343.18 | 24.39 | G300E | 2277913.79 | 17.87
86 | Story10 | B17 | 40 MPa RC Beam (32.5 cm x 25 cm) | Beam | 40MPa | Concrete Rectangular | 250 | 325 | 812.5 | 4450 | 0.36 | 884.56 | G300E | 1819096.43 | 14.27 | G300E | 939826.17 | 7.37
87 | Story10 | B18 | 40 MPa RC Beam (32.5 cm x 25 cm) | Beam | 40MPa | Concrete Rectangular | 250 | 325 | 812.5 | 6850 | 0.56 | 1361.62 | G300E | 3446172.73 | 27.04 | G300E | 950141.47 | 7.46
88 | Story10 | B19 | 40 MPa RC Beam (32.5 cm x 25 cm) | Beam | 40MPa | Concrete Rectangular | 250 | 325 | 812.5 | 4450 | 0.36 | 884.56 | G300E | 1878217.86 | 14.74 | G300E | 939826.17 | 7.37
89 | Story10 | B2 | 40 MPa RC Beam (32.5 cm x 25 cm) | Beam | 40MPa | Concrete Rectangular | 250 | 325 | 812.5 | 4450 | 0.36 | 884.56 | G300E | 1749485.71 | 13.73 | G300E | 1424240.46 | 11.18
90 | Story10 | B20 | 40 MPa RC Beam (32.5 cm x 25 cm) | Beam | 40MPa | Concrete Rectangular | 250 | 325 | 812.5 | 6850 | 0.56 | 1361.62 | G300E | 3345602.27 | 26.25 | G300E | 950141.47 | 7.46
91 | Story10 | B21 | 40 MPa RC Beam (32.5 cm x 25 cm) | Beam | 40MPa | Concrete Rectangular | 250 | 325 | 812.5 | 4450 | 0.36 | 884.56 | G300E | 1912864.29 | 15.01 | G300E | 939826.17 | 7.37
92 | Story10 | B22 | 40 MPa RC Beam (32.5 cm x 25 cm) | Beam | 40MPa | Concrete Rectangular | 250 | 325 | 812.5 | 7200 | 0.58 | 1431.19 | G300E | 3943408.7 | 30.94 | G300E | 1109533.15 | 8.71
93 | Story10 | B23 | 40 MPa RC Beam (32.5 cm x 25 cm) | Beam | 40MPa | Concrete Rectangular | 250 | 325 | 812.5 | 4450 | 0.36 | 884.56 | G300E | 1499014.29 | 11.76 | G300E | 939826.17 | 7.37
94 | Story10 | B24 | 40 MPa RC Beam (32.5 cm x 25 cm) | Beam | 40MPa | Concrete Rectangular | 250 | 325 | 812.5 | 7200 | 0.58 | 1431.19 | G300E | 3851060.87 | 30.22 | G300E | 1109533.15 | 8.71
95 | Story10 | B25 | 40 MPa RC Beam (32.5 cm x 25 cm) | Beam | 40MPa | Concrete Rectangular | 250 | 325 | 812.5 | 4450 | 0.36 | 884.56 | G300E | 1912864.29 | 15.01 | G300E | 939826.17 | 7.37
96 | Story10 | B26 | 40 MPa RC Beam (32.5 cm x 25 cm) | Beam | 40MPa | Concrete Rectangular | 250 | 325 | 812.5 | 6850 | 0.56 | 1361.62 | G300E | 3228529.55 | 25.33 | G300E | 950141.47 | 7.46
97 | Story10 | B27 | 40 MPa RC Beam (32.5 cm x 25 cm) | Beam | 40MPa | Concrete Rectangular | 250 | 325 | 812.5 | 4450 | 0.36 | 884.56 | G300E | 1878217.86 | 14.74 | G300E | 939826.17 | 7.37
98 | Story10 | B28 | 40 MPa RC Beam (32.5 cm x 25 cm) | Beam | 40MPa | Concrete Rectangular | 250 | 325 | 812.5 | 6850 | 0.56 | 1361.62 | G300E | 3236936.36 | 25.4 | G300E | 950141.47 | 7.46
99 | Story10 | B29 | 40 MPa RC Beam (32.5 cm x 25 cm) | Beam | 40MPa | Concrete Rectangular | 250 | 325 | 812.5 | 4450 | 0.36 | 884.56 | G300E | 1819096.43 | 14.27 | G300E | 939826.17 | 7.37
100 | Story10 | B3 | 40 MPa RC Beam (32.5 cm x 25 cm) | Beam | 40MPa | Concrete Rectangular | 250 | 325 | 812.5 | 6850 | 0.56 | 1361.62 | G300E | 3719550 | 29.18 | G300E | 926000.83 | 7.27
101 | Story10 | B30 | 40 MPa RC Beam (32.5 cm x 25 cm) | Beam | 40MPa | Concrete Rectangular | 250 | 325 | 812.5 | 6850 | 0.56 | 1361.62 | G300E | 2999988.64 | 23.54 | G300E | 2153991.06 | 16.9
102 | Story10 | B31 | 40 MPa RC Beam (32.5 cm x 25 cm) | Beam | 40MPa | Concrete Rectangular | 250 | 325 | 812.5 | 6850 | 0.56 | 1361.62 | G300E | 3046381.82 | 23.9 | G300E | 2277913.79 | 17.87
103 | Story10 | B32 | 40 MPa RC Beam (32.5 cm x 25 cm) | Beam | 40MPa | Concrete Rectangular | 250 | 325 | 812.5 | 4450 | 0.36 | 884.56 | G300E | 1985971.43 | 15.58 | G300E | 939826.17 | 7.37
104 | Story10 | B33 | 40 MPa RC Beam (32.5 cm x 25 cm) | Beam | 40MPa | Concrete Rectangular | 250 | 325 | 812.5 | 6850 | 0.56 | 1361.62 | G300E | 3262468.18 | 25.6 | G300E | 920626.46 | 7.22
105 | Story10 | B34 | 40 MPa RC Beam (32.5 cm x 25 cm) | Beam | 40MPa | Concrete Rectangular | 250 | 325 | 812.5 | 4450 | 0.36 | 884.56 | G300E | 1944014.29 | 15.25 | G300E | 939826.17 | 7.37
106 | Story10 | B35 | 40 MPa RC Beam (32.5 cm x 25 cm) | Beam | 40MPa | Concrete Rectangular | 250 | 325 | 812.5 | 6850 | 0.56 | 1361.62 | G300E | 2790440.91 | 21.89 | G300E | 1912008.27 | 15
107 | Story10 | B36 | 40 MPa RC Beam (32.5 cm x 25 cm) | Beam | 40MPa | Concrete Rectangular | 250 | 325 | 812.5 | 4800 | 0.39 | 954.13 | G300E | 2449600 | 19.22 | G300E | 1103855.76 | 8.66
108 | Story10 | B4 | 40 MPa RC Beam (32.5 cm x 25 cm) | Beam | 40MPa | Concrete Rectangular | 250 | 325 | 812.5 | 4450 | 0.36 | 884.56 | G300E | 1808925 | 14.19 | G300E | 1464290.46 | 11.49
109 | Story10 | B40 | 40 MPa RC Beam (32.5 cm x 25 cm) | Beam | 40MPa | Concrete Rectangular | 250 | 325 | 812.5 | 4450 | 0.36 | 884.56 | G300E | 2272466.67 | 17.83 | G300E | 1023366.28 | 8.03
110 | Story10 | B41 | 40 MPa RC Beam (32.5 cm x 25 cm) | Beam | 40MPa | Concrete Rectangular | 250 | 325 | 812.5 | 6850 | 0.56 | 1361.62 | G300E | 2617322.73 | 20.54 | G300E | 1912008.27 | 15
111 | Story10 | B42 | 40 MPa RC Beam (32.5 cm x 25 cm) | Beam | 40MPa | Concrete Rectangular | 250 | 325 | 812.5 | 4450 | 0.36 | 884.56 | G300E | 1942425 | 15.24 | G300E | 939826.17 | 7.37
112 | Story10 | B43 | 40 MPa RC Beam (32.5 cm x 25 cm) | Beam | 40MPa | Concrete Rectangular | 250 | 325 | 812.5 | 6850 | 0.56 | 1361.62 | G300E | 3085925 | 24.21 | G300E | 920626.46 | 7.22
113 | Story10 | B44 | 40 MPa RC Beam (32.5 cm x 25 cm) | Beam | 40MPa | Concrete Rectangular | 250 | 325 | 812.5 | 4450 | 0.36 | 884.56 | G300E | 1985971.43 | 15.58 | G300E | 939826.17 | 7.37
114 | Story10 | B45 | 40 MPa RC Beam (32.5 cm x 25 cm) | Beam | 40MPa | Concrete Rectangular | 250 | 325 | 812.5 | 6850 | 0.56 | 1361.62 | G300E | 2942697.73 | 23.09 | G300E | 2030068.34 | 15.93
115 | Story10 | B46 | 40 MPa RC Beam (32.5 cm x 25 cm) | Beam | 40MPa | Concrete Rectangular | 250 | 325 | 812.5 | 6850 | 0.56 | 1361.62 | G300E | 3108343.18 | 24.39 | G300E | 2153991.06 | 16.9
116 | Story10 | B47 | 40 MPa RC Beam (32.5 cm x 25 cm) | Beam | 40MPa | Concrete Rectangular | 250 | 325 | 812.5 | 4450 | 0.36 | 884.56 | G300E | 2037464.29 | 15.99 | G300E | 939826.17 | 7.37
117 | Story10 | B48 | 40 MPa RC Beam (32.5 cm x 25 cm) | Beam | 40MPa | Concrete Rectangular | 250 | 325 | 812.5 | 6850 | 0.56 | 1361.62 | G300E | 3445861.36 | 27.04 | G300E | 950141.47 | 7.46
118 | Story10 | B49 | 40 MPa RC Beam (32.5 cm x 25 cm) | Beam | 40MPa | Concrete Rectangular | 250 | 325 | 812.5 | 4450 | 0.36 | 884.56 | G300E | 2070203.57 | 16.24 | G300E | 939826.17 | 7.37
119 | Story10 | B5 | 40 MPa RC Beam (32.5 cm x 25 cm) | Beam | 40MPa | Concrete Rectangular | 250 | 325 | 812.5 | 6850 | 0.56 | 1361.62 | G300E | 3683431.82 | 28.9 | G300E | 924624.6 | 7.25
120 | Story10 | B50 | 40 MPa RC Beam (32.5 cm x 25 cm) | Beam | 40MPa | Concrete Rectangular | 250 | 325 | 812.5 | 6850 | 0.56 | 1361.62 | G300E | 3345602.27 | 26.25 | G300E | 1197986.93 | 9.4
121 | Story10 | B51 | 40 MPa RC Beam (32.5 cm x 25 cm) | Beam | 40MPa | Concrete Rectangular | 250 | 325 | 812.5 | 4800 | 0.39 | 954.13 | G300E | 2688640 | 21.1 | G300E | 1103855.76 | 8.66
122 | Story10 | B52 | 40 MPa RC Beam (32.5 cm x 25 cm) | Beam | 40MPa | Concrete Rectangular | 250 | 325 | 812.5 | 6850 | 0.56 | 1361.62 | G300E | 3751715.22 | 29.44 | G300E | 1055597.51 | 8.28
123 | Story10 | B54 | 40 MPa RC Beam (32.5 cm x 25 cm) | Beam | 40MPa | Concrete Rectangular | 250 | 325 | 812.5 | 6850 | 0.56 | 1361.62 | G300E | 3668323.91 | 28.78 | G300E | 1055597.51 | 8.28
124 | Story10 | B55 | 40 MPa RC Beam (32.5 cm x 25 cm) | Beam | 40MPa | Concrete Rectangular | 250 | 325 | 812.5 | 4450 | 0.36 | 884.56 | G300E | 2471233.33 | 19.39 | G300E | 1231391.1 | 9.66
125 | Story10 | B56 | 40 MPa RC Beam (32.5 cm x 25 cm) | Beam | 40MPa | Concrete Rectangular | 250 | 325 | 812.5 | 6850 | 0.56 | 1361.62 | G300E | 3227906.82 | 25.33 | G300E | 1321909.65 | 10.37
126 | Story10 | B57 | 40 MPa RC Beam (32.5 cm x 25 cm) | Beam | 40MPa | Concrete Rectangular | 250 | 325 | 812.5 | 4450 | 0.36 | 884.56 | G300E | 2070521.43 | 16.25 | G300E | 939826.17 | 7.37
127 | Story10 | B58 | 40 MPa RC Beam (32.5 cm x 25 cm) | Beam | 40MPa | Concrete Rectangular | 250 | 325 | 812.5 | 6850 | 0.56 | 1361.62 | G300E | 3282006.25 | 25.75 | G300E | 1747300.14 | 13.71
128 | Story10 | B59 | 40 MPa RC Beam (32.5 cm x 25 cm) | Beam | 40MPa | Concrete Rectangular | 250 | 325 | 812.5 | 4450 | 0.36 | 884.56 | G300E | 2032060.71 | 15.94 | G300E | 939826.17 | 7.37
129 | Story10 | B6 | 40 MPa RC Beam (32.5 cm x 25 cm) | Beam | 40MPa | Concrete Rectangular | 250 | 325 | 812.5 | 4450 | 0.36 | 884.56 | G300E | 1808289.29 | 14.19 | G300E | 1288197.6 | 10.11
130 | Story10 | B60 | 40 MPa RC Beam (32.5 cm x 25 cm) | Beam | 40MPa | Concrete Rectangular | 250 | 325 | 812.5 | 6850 | 0.56 | 1361.62 | G300E | 2985665.91 | 23.43 | G300E | 2153991.06 | 16.9
131 | Story10 | B61 | 40 MPa RC Beam (32.5 cm x 25 cm) | Beam | 40MPa | Concrete Rectangular | 250 | 325 | 812.5 | 6850 | 0.56 | 1361.62 | G300E | 3415347.73 | 26.8 | G300E | 2306870.61 | 18.1
132 | Story10 | B62 | 40 MPa RC Beam (32.5 cm x 25 cm) | Beam | 40MPa | Concrete Rectangular | 250 | 325 | 812.5 | 4450 | 0.36 | 884.56 | G300E | 2171282.14 | 17.04 | G300E | 939826.17 | 7.37
133 | Story10 | B63 | 40 MPa RC Beam (32.5 cm x 25 cm) | Beam | 40MPa | Concrete Rectangular | 250 | 325 | 812.5 | 6850 | 0.56 | 1361.62 | G300E | 3719550 | 29.18 | G300E | 1297761.92 | 10.18
134 | Story10 | B64 | 40 MPa RC Beam (32.5 cm x 25 cm) | Beam | 40MPa | Concrete Rectangular | 250 | 325 | 812.5 | 4450 | 0.36 | 884.56 | G300E | 2341335.71 | 18.37 | G300E | 939826.17 | 7.37
135 | Story10 | B65 | 40 MPa RC Beam (32.5 cm x 25 cm) | Beam | 40MPa | Concrete Rectangular | 250 | 325 | 812.5 | 6850 | 0.56 | 1361.62 | G300E | 3683431.82 | 28.9 | G300E | 1420310.45 | 11.14
136 | Story10 | B66 | 40 MPa RC Beam (32.5 cm x 25 cm) | Beam | 40MPa | Concrete Rectangular | 250 | 325 | 812.5 | 4450 | 0.36 | 884.56 | G300E | 2160792.86 | 16.95 | G300E | 939826.17 | 7.37
137 | Story10 | B67 | 40 MPa RC Beam (32.5 cm x 25 cm) | Beam | 40MPa | Concrete Rectangular | 250 | 325 | 812.5 | 6850 | 0.56 | 1361.62 | G300E | 3784625 | 29.7 | G300E | 1445832.38 | 11.34
138 | Story10 | B68 | 40 MPa RC Beam (32.5 cm x 25 cm) | Beam | 40MPa | Concrete Rectangular | 250 | 325 | 812.5 | 4450 | 0.36 | 884.56 | G300E | 2095950 | 16.45 | G300E | 939826.17 | 7.37
139 | Story10 | B69 | 40 MPa RC Beam (32.5 cm x 25 cm) | Beam | 40MPa | Concrete Rectangular | 250 | 325 | 812.5 | 6850 | 0.56 | 1361.62 | G300E | 3784313.64 | 29.69 | G300E | 1445832.38 | 11.34
140 | Story10 | B7 | 40 MPa RC Beam (32.5 cm x 25 cm) | Beam | 40MPa | Concrete Rectangular | 250 | 325 | 812.5 | 6850 | 0.56 | 1361.62 | G300E | 3784625 | 29.7 | G300E | 950141.47 | 7.46
141 | Story10 | B70 | 40 MPa RC Beam (32.5 cm x 25 cm) | Beam | 40MPa | Concrete Rectangular | 250 | 325 | 812.5 | 4450 | 0.36 | 884.56 | G300E | 2242482.14 | 17.6 | G300E | 939826.17 | 7.37
142 | Story10 | B71 | 40 MPa RC Beam (32.5 cm x 25 cm) | Beam | 40MPa | Concrete Rectangular | 250 | 325 | 812.5 | 6850 | 0.56 | 1361.62 | G300E | 3665684.09 | 28.76 | G300E | 1420278.07 | 11.14
143 | Story10 | B72 | 40 MPa RC Beam (32.5 cm x 25 cm) | Beam | 40MPa | Concrete Rectangular | 250 | 325 | 812.5 | 4450 | 0.36 | 884.56 | G300E | 2347692.86 | 18.42 | G300E | 939826.17 | 7.37
144 | Story10 | B73 | 40 MPa RC Beam (32.5 cm x 25 cm) | Beam | 40MPa | Concrete Rectangular | 250 | 325 | 812.5 | 6850 | 0.56 | 1361.62 | G300E | 3694640.91 | 28.99 | G300E | 1299248.45 | 10.19
145 | Story10 | B74 | 40 MPa RC Beam (32.5 cm x 25 cm) | Beam | 40MPa | Concrete Rectangular | 250 | 325 | 812.5 | 4450 | 0.36 | 884.56 | G300E | 2251961.76 | 17.67 | G300E | 780106.99 | 6.12
146 | Story10 | B75 | 40 MPa RC Beam (32.5 cm x 25 cm) | Beam | 40MPa | Concrete Rectangular | 250 | 325 | 812.5 | 6850 | 0.56 | 1361.62 | G300E | 3346636 | 26.26 | G300E | 2256256.56 | 17.7
147 | Story10 | B76 | 40 MPa RC Beam (32.5 cm x 25 cm) | Beam | 40MPa | Concrete Rectangular | 250 | 325 | 812.5 | 4450 | 0.36 | 884.56 | G300E | 2210378.57 | 17.34 | G300E | 1677254.74 | 13.16
148 | Story10 | B77 | 40 MPa RC Beam (32.5 cm x 25 cm) | Beam | 40MPa | Concrete Rectangular | 250 | 325 | 812.5 | 4450 | 0.36 | 884.56 | G300E | 2197664.29 | 17.24 | G300E | 2096826.17 | 16.45
149 | Story10 | B78 | 40 MPa RC Beam (32.5 cm x 25 cm) | Beam | 40MPa | Concrete Rectangular | 250 | 325 | 812.5 | 4450 | 0.36 | 884.56 | G300E | 2201160.71 | 17.27 | G300E | 1667719.03 | 13.09
150 | Story10 | B79 | 40 MPa RC Beam (32.5 cm x 25 cm) | Beam | 40MPa | Concrete Rectangular | 250 | 325 | 812.5 | 4450 | 0.36 | 884.56 | G300E | 2190353.57 | 17.19 | G300E | 1238611.89 | 9.72
151 | Story10 | B8 | 40 MPa RC Beam (32.5 cm x 25 cm) | Beam | 40MPa | Concrete Rectangular | 250 | 325 | 812.5 | 4450 | 0.36 | 884.56 | G300E | 1802250 | 14.14 | G300E | 985597.6 | 7.73
152 | Story10 | B80 | 40 MPa RC Beam (32.5 cm x 25 cm) | Beam | 40MPa | Concrete Rectangular | 250 | 325 | 812.5 | 4450 | 0.36 | 884.56 | G300E | 2201478.57 | 17.27 | G300E | 1667719.03 | 13.09
153 | Story10 | B81 | 40 MPa RC Beam (32.5 cm x 25 cm) | Beam | 40MPa | Concrete Rectangular | 250 | 325 | 812.5 | 4450 | 0.36 | 884.56 | G300E | 2197664.29 | 17.24 | G300E | 2096826.17 | 16.45
154 | Story10 | B82 | 40 MPa RC Beam (32.5 cm x 25 cm) | Beam | 40MPa | Concrete Rectangular | 250 | 325 | 812.5 | 4450 | 0.36 | 884.56 | G300E | 2209742.86 | 17.34 | G300E | 1675347.6 | 13.15
155 | Story10 | B9 | 40 MPa RC Beam (32.5 cm x 25 cm) | Beam | 40MPa | Concrete Rectangular | 250 | 325 | 812.5 | 6850 | 0.56 | 1361.62 | G300E | 3784625 | 29.7 | G300E | 950141.47 | 7.46
156 | Story11 | B1 | 40 MPa RC Beam (32.5 cm x 25 cm) | Beam | 40MPa | Concrete Rectangular | 250 | 325 | 812.5 | 6862.5 | 0.56 | 1364.11 | G300E | 3426571.02 | 26.89 | G300E | 2157921.7 | 16.93
157 | Story11 | B10 | 40 MPa RC Beam (32.5 cm x 25 cm) | Beam | 40MPa | Concrete Rectangular | 250 | 325 | 812.5 | 4462.5 | 0.36 | 887.04 | G300E | 1639650 | 12.87 | G300E | 1293728.63 | 10.15
158 | Story11 | B11 | 40 MPa RC Beam (32.5 cm x 25 cm) | Beam | 40MPa | Concrete Rectangular | 250 | 325 | 812.5 | 6862.5 | 0.56 | 1364.11 | G300E | 3702318.75 | 29.05 | G300E | 926719.41 | 7.27
159 | Story11 | B12 | 40 MPa RC Beam (32.5 cm x 25 cm) | Beam | 40MPa | Concrete Rectangular | 250 | 325 | 812.5 | 4462.5 | 0.36 | 887.04 | G300E | 1637737.5 | 12.85 | G300E | 1476053.63 | 11.58
160 | Story11 | B13 | 40 MPa RC Beam (32.5 cm x 25 cm) | Beam | 40MPa | Concrete Rectangular | 250 | 325 | 812.5 | 6862.5 | 0.56 | 1364.11 | G300E | 3730392.61 | 29.27 | G300E | 930243.3 | 7.3
161 | Story11 | B14 | 40 MPa RC Beam (32.5 cm x 25 cm) | Beam | 40MPa | Concrete Rectangular | 250 | 325 | 812.5 | 4462.5 | 0.36 | 887.04 | G300E | 1417800 | 11.12 | G300E | 1431109.88 | 11.23
162 | Story11 | B15 | 40 MPa RC Beam (32.5 cm x 25 cm) | Beam | 40MPa | Concrete Rectangular | 250 | 325 | 812.5 | 6862.5 | 0.56 | 1364.11 | G300E | 3289009.09 | 25.81 | G300E | 1661326.25 | 13.04
163 | Story11 | B16 | 40 MPa RC Beam (32.5 cm x 25 cm) | Beam | 40MPa | Concrete Rectangular | 250 | 325 | 812.5 | 6862.5 | 0.56 | 1364.11 | G300E | 3112455.68 | 24.42 | G300E | 2282070.57 | 17.91
164 | Story11 | B17 | 40 MPa RC Beam (32.5 cm x 25 cm) | Beam | 40MPa | Concrete Rectangular | 250 | 325 | 812.5 | 4462.5 | 0.36 | 887.04 | G300E | 1838231.25 | 14.42 | G300E | 942466.13 | 7.39
165 | Story11 | B18 | 40 MPa RC Beam (32.5 cm x 25 cm) | Beam | 40MPa | Concrete Rectangular | 250 | 325 | 812.5 | 6862.5 | 0.56 | 1364.11 | G300E | 3388515.34 | 26.59 | G300E | 951875.31 | 7.47
166 | Story11 | B19 | 40 MPa RC Beam (32.5 cm x 25 cm) | Beam | 40MPa | Concrete Rectangular | 250 | 325 | 812.5 | 4462.5 | 0.36 | 887.04 | G300E | 1724437.5 | 13.53 | G300E | 942466.13 | 7.39
167 | Story11 | B2 | 40 MPa RC Beam (32.5 cm x 25 cm) | Beam | 40MPa | Concrete Rectangular | 250 | 325 | 812.5 | 4462.5 | 0.36 | 887.04 | G300E | 1502587.5 | 11.79 | G300E | 1431109.88 | 11.23
168 | Story11 | B20 | 40 MPa RC Beam (32.5 cm x 25 cm) | Beam | 40MPa | Concrete Rectangular | 250 | 325 | 812.5 | 6862.5 | 0.56 | 1364.11 | G300E | 3363872.73 | 26.39 | G300E | 951875.31 | 7.47
169 | Story11 | B21 | 40 MPa RC Beam (32.5 cm x 25 cm) | Beam | 40MPa | Concrete Rectangular | 250 | 325 | 812.5 | 4462.5 | 0.36 | 887.04 | G300E | 1840462.5 | 14.44 | G300E | 942466.13 | 7.39
170 | Story11 | B22 | 40 MPa RC Beam (32.5 cm x 25 cm) | Beam | 40MPa | Concrete Rectangular | 250 | 325 | 812.5 | 7200 | 0.58 | 1431.19 | G300E | 3867339.13 | 30.34 | G300E | 1109533.15 | 8.71
171 | Story11 | B23 | 40 MPa RC Beam (32.5 cm x 25 cm) | Beam | 40MPa | Concrete Rectangular | 250 | 325 | 812.5 | 4462.5 | 0.36 | 887.04 | G300E | 1479000 | 11.6 | G300E | 942466.13 | 7.39
172 | Story11 | B24 | 40 MPa RC Beam (32.5 cm x 25 cm) | Beam | 40MPa | Concrete Rectangular | 250 | 325 | 812.5 | 7200 | 0.58 | 1431.19 | G300E | 3781252.17 | 29.67 | G300E | 1109533.15 | 8.71
173 | Story11 | B25 | 40 MPa RC Beam (32.5 cm x 25 cm) | Beam | 40MPa | Concrete Rectangular | 250 | 325 | 812.5 | 4462.5 | 0.36 | 887.04 | G300E | 1840462.5 | 14.44 | G300E | 942466.13 | 7.39
174 | Story11 | B26 | 40 MPa RC Beam (32.5 cm x 25 cm) | Beam | 40MPa | Concrete Rectangular | 250 | 325 | 812.5 | 6862.5 | 0.56 | 1364.11 | G300E | 3251577.27 | 25.51 | G300E | 951875.31 | 7.47
175 | Story11 | B27 | 40 MPa RC Beam (32.5 cm x 25 cm) | Beam | 40MPa | Concrete Rectangular | 250 | 325 | 812.5 | 4462.5 | 0.36 | 887.04 | G300E | 1724437.5 | 13.53 | G300E | 942466.13 | 7.39
176 | Story11 | B28 | 40 MPa RC Beam (32.5 cm x 25 cm) | Beam | 40MPa | Concrete Rectangular | 250 | 325 | 812.5 | 6862.5 | 0.56 | 1364.11 | G300E | 3267797.73 | 25.64 | G300E | 951875.31 | 7.47
177 | Story11 | B29 | 40 MPa RC Beam (32.5 cm x 25 cm) | Beam | 40MPa | Concrete Rectangular | 250 | 325 | 812.5 | 4462.5 | 0.36 | 887.04 | G300E | 1838231.25 | 14.42 | G300E | 942466.13 | 7.39
178 | Story11 | B3 | 40 MPa RC Beam (32.5 cm x 25 cm) | Beam | 40MPa | Concrete Rectangular | 250 | 325 | 812.5 | 6862.5 | 0.56 | 1364.11 | G300E | 3755971.02 | 29.47 | G300E | 930248.37 | 7.3
179 | Story11 | B30 | 40 MPa RC Beam (32.5 cm x 25 cm) | Beam | 40MPa | Concrete Rectangular | 250 | 325 | 812.5 | 6862.5 | 0.56 | 1364.11 | G300E | 3022619.32 | 23.72 | G300E | 2157921.7 | 16.93
180 | Story11 | B31 | 40 MPa RC Beam (32.5 cm x 25 cm) | Beam | 40MPa | Concrete Rectangular | 250 | 325 | 812.5 | 6862.5 | 0.56 | 1364.11 | G300E | 3042271.02 | 23.87 | G300E | 2282070.57 | 17.91
181 | Story11 | B32 | 40 MPa RC Beam (32.5 cm x 25 cm) | Beam | 40MPa | Concrete Rectangular | 250 | 325 | 812.5 | 4462.5 | 0.36 | 887.04 | G300E | 1986131.25 | 15.58 | G300E | 942466.13 | 7.39
182 | Story11 | B33 | 40 MPa RC Beam (32.5 cm x 25 cm) | Beam | 40MPa | Concrete Rectangular | 250 | 325 | 812.5 | 6862.5 | 0.56 | 1364.11 | G300E | 3267173.86 | 25.64 | G300E | 922306.43 | 7.24
183 | Story11 | B34 | 40 MPa RC Beam (32.5 cm x 25 cm) | Beam | 40MPa | Concrete Rectangular | 250 | 325 | 812.5 | 4462.5 | 0.36 | 887.04 | G300E | 1940550 | 15.23 | G300E | 942466.13 | 7.39
184 | Story11 | B35 | 40 MPa RC Beam (32.5 cm x 25 cm) | Beam | 40MPa | Concrete Rectangular | 250 | 325 | 812.5 | 6862.5 | 0.56 | 1364.11 | G300E | 2628961.36 | 20.63 | G300E | 1915497.34 | 15.03
185 | Story11 | B36 | 40 MPa RC Beam (32.5 cm x 25 cm) | Beam | 40MPa | Concrete Rectangular | 250 | 325 | 812.5 | 4800 | 0.39 | 954.13 | G300E | 2305920 | 18.09 | G300E | 1103855.76 | 8.66
186 | Story11 | B4 | 40 MPa RC Beam (32.5 cm x 25 cm) | Beam | 40MPa | Concrete Rectangular | 250 | 325 | 812.5 | 4462.5 | 0.36 | 887.04 | G300E | 1640287.5 | 12.87 | G300E | 1476053.63 | 11.58
187 | Story11 | B40 | 40 MPa RC Beam (32.5 cm x 25 cm) | Beam | 40MPa | Concrete Rectangular | 250 | 325 | 812.5 | 4462.5 | 0.36 | 887.04 | G300E | 2145272.5 | 16.83 | G300E | 1026240.9 | 8.05
188 | Story11 | B41 | 40 MPa RC Beam (32.5 cm x 25 cm) | Beam | 40MPa | Concrete Rectangular | 250 | 325 | 812.5 | 6862.5 | 0.56 | 1364.11 | G300E | 2626465.91 | 20.61 | G300E | 1915497.34 | 15.03
189 | Story11 | B42 | 40 MPa RC Beam (32.5 cm x 25 cm) | Beam | 40MPa | Concrete Rectangular | 250 | 325 | 812.5 | 4462.5 | 0.36 | 887.04 | G300E | 1938956.25 | 15.21 | G300E | 942466.13 | 7.39
190 | Story11 | B43 | 40 MPa RC Beam (32.5 cm x 25 cm) | Beam | 40MPa | Concrete Rectangular | 250 | 325 | 812.5 | 6862.5 | 0.56 | 1364.11 | G300E | 3103721.59 | 24.35 | G300E | 922306.43 | 7.24
191 | Story11 | B44 | 40 MPa RC Beam (32.5 cm x 25 cm) | Beam | 40MPa | Concrete Rectangular | 250 | 325 | 812.5 | 4462.5 | 0.36 | 887.04 | G300E | 1986131.25 | 15.58 | G300E | 942466.13 | 7.39
192 | Story11 | B45 | 40 MPa RC Beam (32.5 cm x 25 cm) | Beam | 40MPa | Concrete Rectangular | 250 | 325 | 812.5 | 6862.5 | 0.56 | 1364.11 | G300E | 2957737.5 | 23.21 | G300E | 2033772.84 | 15.96
193 | Story11 | B46 | 40 MPa RC Beam (32.5 cm x 25 cm) | Beam | 40MPa | Concrete Rectangular | 250 | 325 | 812.5 | 6862.5 | 0.56 | 1364.11 | G300E | 3112455.68 | 24.42 | G300E | 2157921.7 | 16.93
194 | Story11 | B47 | 40 MPa RC Beam (32.5 cm x 25 cm) | Beam | 40MPa | Concrete Rectangular | 250 | 325 | 812.5 | 4462.5 | 0.36 | 887.04 | G300E | 2026293.75 | 15.9 | G300E | 942466.13 | 7.39
195 | Story11 | B48 | 40 MPa RC Beam (32.5 cm x 25 cm) | Beam | 40MPa | Concrete Rectangular | 250 | 325 | 812.5 | 6862.5 | 0.56 | 1364.11 | G300E | 3388515.34 | 26.59 | G300E | 951875.31 | 7.47
196 | Story11 | B49 | 40 MPa RC Beam (32.5 cm x 25 cm) | Beam | 40MPa | Concrete Rectangular | 250 | 325 | 812.5 | 4462.5 | 0.36 | 887.04 | G300E | 1985812.5 | 15.58 | G300E | 942466.13 | 7.39
197 | Story11 | B5 | 40 MPa RC Beam (32.5 cm x 25 cm) | Beam | 40MPa | Concrete Rectangular | 250 | 325 | 812.5 | 6862.5 | 0.56 | 1364.11 | G300E | 3713236.36 | 29.14 | G300E | 926723.46 | 7.27
198 | Story11 | B50 | 40 MPa RC Beam (32.5 cm x 25 cm) | Beam | 40MPa | Concrete Rectangular | 250 | 325 | 812.5 | 6862.5 | 0.56 | 1364.11 | G300E | 3363872.73 | 26.39 | G300E | 1200173.03 | 9.42
199 | Story11 | B51 | 40 MPa RC Beam (32.5 cm x 25 cm) | Beam | 40MPa | Concrete Rectangular | 250 | 325 | 812.5 | 4800 | 0.39 | 954.13 | G300E | 2450560 | 19.23 | G300E | 1103855.76 | 8.66
200 | Story11 | B52 | 40 MPa RC Beam (32.5 cm x 25 cm) | Beam | 40MPa | Concrete Rectangular | 250 | 325 | 812.5 | 6862.5 | 0.56 | 1364.11 | G300E | 3685759.24 | 28.92 | G300E | 1057523.78 | 8.3
201 | Story11 | B54 | 40 MPa RC Beam (32.5 cm x 25 cm) | Beam | 40MPa | Concrete Rectangular | 250 | 325 | 812.5 | 6862.5 | 0.56 | 1364.11 | G300E | 3607586.41 | 28.31 | G300E | 1057523.78 | 8.3
202 | Story11 | B55 | 40 MPa RC Beam (32.5 cm x 25 cm) | Beam | 40MPa | Concrete Rectangular | 250 | 325 | 812.5 | 4462.5 | 0.36 | 887.04 | G300E | 2325855 | 18.25 | G300E | 1234850.06 | 9.69
203 | Story11 | B56 | 40 MPa RC Beam (32.5 cm x 25 cm) | Beam | 40MPa | Concrete Rectangular | 250 | 325 | 812.5 | 6862.5 | 0.56 | 1364.11 | G300E | 3251265.34 | 25.51 | G300E | 1200173.03 | 9.42
204 | Story11 | B57 | 40 MPa RC Beam (32.5 cm x 25 cm) | Beam | 40MPa | Concrete Rectangular | 250 | 325 | 812.5 | 4462.5 | 0.36 | 887.04 | G300E | 1985812.5 | 15.58 | G300E | 942466.13 | 7.39
205 | Story11 | B58 | 40 MPa RC Beam (32.5 cm x 25 cm) | Beam | 40MPa | Concrete Rectangular | 250 | 325 | 812.5 | 6862.5 | 0.56 | 1364.11 | G300E | 3310584.37 | 25.98 | G300E | 1723383.84 | 13.52
206 | Story11 | B59 | 40 MPa RC Beam (32.5 cm x 25 cm) | Beam | 40MPa | Concrete Rectangular | 250 | 325 | 812.5 | 4462.5 | 0.36 | 887.04 | G300E | 2021512.5 | 15.86 | G300E | 942466.13 | 7.39
207 | Story11 | B6 | 40 MPa RC Beam (32.5 cm x 25 cm) | Beam | 40MPa | Concrete Rectangular | 250 | 325 | 812.5 | 4462.5 | 0.36 | 887.04 | G300E | 1636462.5 | 12.84 | G300E | 1293728.63 | 10.15
208 | Story11 | B60 | 40 MPa RC Beam (32.5 cm x 25 cm) | Beam | 40MPa | Concrete Rectangular | 250 | 325 | 812.5 | 6862.5 | 0.56 | 1364.11 | G300E | 3006710.8 | 23.59 | G300E | 2157921.7 | 16.93
209 | Story11 | B61 | 40 MPa RC Beam (32.5 cm x 25 cm) | Beam | 40MPa | Concrete Rectangular | 250 | 325 | 812.5 | 6862.5 | 0.56 | 1364.11 | G300E | 3427194.89 | 26.89 | G300E | 2297043.29 | 18.02
210 | Story11 | B62 | 40 MPa RC Beam (32.5 cm x 25 cm) | Beam | 40MPa | Concrete Rectangular | 250 | 325 | 812.5 | 4462.5 | 0.36 | 887.04 | G300E | 2167818.75 | 17.01 | G300E | 942466.13 | 7.39
211 | Story11 | B63 | 40 MPa RC Beam (32.5 cm x 25 cm) | Beam | 40MPa | Concrete Rectangular | 250 | 325 | 812.5 | 6862.5 | 0.56 | 1364.11 | G300E | 3755971.02 | 29.47 | G300E | 1302687.87 | 10.22
212 | Story11 | B64 | 40 MPa RC Beam (32.5 cm x 25 cm) | Beam | 40MPa | Concrete Rectangular | 250 | 325 | 812.5 | 4462.5 | 0.36 | 887.04 | G300E | 2339306.25 | 18.36 | G300E | 942466.13 | 7.39
213 | Story11 | B65 | 40 MPa RC Beam (32.5 cm x 25 cm) | Beam | 40MPa | Concrete Rectangular | 250 | 325 | 812.5 | 6862.5 | 0.56 | 1364.11 | G300E | 3713236.36 | 29.14 | G300E | 1423313.85 | 11.17
214 | Story11 | B66 | 40 MPa RC Beam (32.5 cm x 25 cm) | Beam | 40MPa | Concrete Rectangular | 250 | 325 | 812.5 | 4462.5 | 0.36 | 887.04 | G300E | 2156662.5 | 16.92 | G300E | 942466.13 | 7.39
215 | Story11 | B67 | 40 MPa RC Beam (32.5 cm x 25 cm) | Beam | 40MPa | Concrete Rectangular | 250 | 325 | 812.5 | 6862.5 | 0.56 | 1364.11 | G300E | 3835201.7 | 30.09 | G300E | 1448470.76 | 11.37
216 | Story11 | B68 | 40 MPa RC Beam (32.5 cm x 25 cm) | Beam | 40MPa | Concrete Rectangular | 250 | 325 | 812.5 | 4462.5 | 0.36 | 887.04 | G300E | 2062950 | 16.19 | G300E | 942466.13 | 7.39
217 | Story11 | B69 | 40 MPa RC Beam (32.5 cm x 25 cm) | Beam | 40MPa | Concrete Rectangular | 250 | 325 | 812.5 | 6862.5 | 0.56 | 1364.11 | G300E | 3835201.7 | 30.09 | G300E | 1448470.76 | 11.37
218 | Story11 | B7 | 40 MPa RC Beam (32.5 cm x 25 cm) | Beam | 40MPa | Concrete Rectangular | 250 | 325 | 812.5 | 6862.5 | 0.56 | 1364.11 | G300E | 3835201.7 | 30.09 | G300E | 951875.31 | 7.47
219 | Story11 | B70 | 40 MPa RC Beam (32.5 cm x 25 cm) | Beam | 40MPa | Concrete Rectangular | 250 | 325 | 812.5 | 4462.5 | 0.36 | 887.04 | G300E | 2156662.5 | 16.92 | G300E | 942466.13 | 7.39
220 | Story11 | B71 | 40 MPa RC Beam (32.5 cm x 25 cm) | Beam | 40MPa | Concrete Rectangular | 250 | 325 | 812.5 | 6862.5 | 0.56 | 1364.11 | G300E | 3701071.02 | 29.04 | G300E | 1423278.37 | 11.17
221 | Story11 | B72 | 40 MPa RC Beam (32.5 cm x 25 cm) | Beam | 40MPa | Concrete Rectangular | 250 | 325 | 812.5 | 4462.5 | 0.36 | 887.04 | G300E | 2265037.5 | 17.77 | G300E | 942466.13 | 7.39
222 | Story11 | B73 | 40 MPa RC Beam (32.5 cm x 25 cm) | Beam | 40MPa | Concrete Rectangular | 250 | 325 | 812.5 | 6862.5 | 0.56 | 1364.11 | G300E | 3736319.32 | 29.32 | G300E | 1302407.05 | 10.22
223 | Story11 | B74 | 40 MPa RC Beam (32.5 cm x 25 cm) | Beam | 40MPa | Concrete Rectangular | 250 | 325 | 812.5 | 4462.5 | 0.36 | 887.04 | G300E | 2050125 | 16.09 | G300E | 786947.83 | 6.17
224 | Story11 | B75 | 40 MPa RC Beam (32.5 cm x 25 cm) | Beam | 40MPa | Concrete Rectangular | 250 | 325 | 812.5 | 6862.5 | 0.56 | 1364.11 | G300E | 3374154 | 26.47 | G300E | 2244727.32 | 17.61
225 | Story11 | B76 | 40 MPa RC Beam (32.5 cm x 25 cm) | Beam | 40MPa | Concrete Rectangular | 250 | 325 | 812.5 | 4462.5 | 0.36 | 887.04 | G300E | 2180250 | 17.11 | G300E | 1557972.38 | 12.22
226 | Story11 | B77 | 40 MPa RC Beam (32.5 cm x 25 cm) | Beam | 40MPa | Concrete Rectangular | 250 | 325 | 812.5 | 4462.5 | 0.36 | 887.04 | G300E | 2159531.25 | 16.94 | G300E | 1856641.13 | 14.57
227 | Story11 | B78 | 40 MPa RC Beam (32.5 cm x 25 cm) | Beam | 40MPa | Concrete Rectangular | 250 | 325 | 812.5 | 4462.5 | 0.36 | 887.04 | G300E | 2160487.5 | 16.95 | G300E | 1674316.13 | 13.14
228 | Story11 | B79 | 40 MPa RC Beam (32.5 cm x 25 cm) | Beam | 40MPa | Concrete Rectangular | 250 | 325 | 812.5 | 4462.5 | 0.36 | 887.04 | G300E | 2150287.5 | 16.87 | G300E | 1236353.63 | 9.7
229 | Story11 | B8 | 40 MPa RC Beam (32.5 cm x 25 cm) | Beam | 40MPa | Concrete Rectangular | 250 | 325 | 812.5 | 4462.5 | 0.36 | 887.04 | G300E | 1632637.5 | 12.81 | G300E | 982628.63 | 7.71
230 | Story11 | B80 | 40 MPa RC Beam (32.5 cm x 25 cm) | Beam | 40MPa | Concrete Rectangular | 250 | 325 | 812.5 | 4462.5 | 0.36 | 887.04 | G300E | 2160487.5 | 16.95 | G300E | 1674316.13 | 13.14
231 | Story11 | B81 | 40 MPa RC Beam (32.5 cm x 25 cm) | Beam | 40MPa | Concrete Rectangular | 250 | 325 | 812.5 | 4462.5 | 0.36 | 887.04 | G300E | 2158893.75 | 16.94 | G300E | 1856641.13 | 14.57
232 | Story11 | B82 | 40 MPa RC Beam (32.5 cm x 25 cm) | Beam | 40MPa | Concrete Rectangular | 250 | 325 | 812.5 | 4462.5 | 0.36 | 887.04 | G300E | 2179612.5 | 17.1 | G300E | 1555103.63 | 12.2
233 | Story11 | B9 | 40 MPa RC Beam (32.5 cm x 25 cm) | Beam | 40MPa | Concrete Rectangular | 250 | 325 | 812.5 | 6862.5 | 0.56 | 1364.11 | G300E | 3835201.7 | 30.09 | G300E | 951875.31 | 7.47
234 | Story12 | B1 | 40 MPa RC Beam (32.5 cm x 25 cm) | Beam | 40MPa | Concrete Rectangular | 250 | 325 | 812.5 | 6862.5 | 0.56 | 1364.11 | G300E | 3427818.75 | 26.9 | G300E | 1785475.11 | 14.01
235 | Story12 | B10 | 40 MPa RC Beam (32.5 cm x 25 cm) | Beam | 40MPa | Concrete Rectangular | 250 | 325 | 812.5 | 4462.5 | 0.36 | 887.04 | G300E | 1638375 | 12.86 | G300E | 1291816.13 | 10.14
236 | Story12 | B11 | 40 MPa RC Beam (32.5 cm x 25 cm) | Beam | 40MPa | Concrete Rectangular | 250 | 325 | 812.5 | 6862.5 | 0.56 | 1364.11 | G300E | 3696080.11 | 29 | G300E | 927000.23 | 7.27
237 | Story12 | B12 | 40 MPa RC Beam (32.5 cm x 25 cm) | Beam | 40MPa | Concrete Rectangular | 250 | 325 | 812.5 | 4462.5 | 0.36 | 887.04 | G300E | 1637737.5 | 12.85 | G300E | 1607697.38 | 12.61
238 | Story12 | B13 | 40 MPa RC Beam (32.5 cm x 25 cm) | Beam | 40MPa | Concrete Rectangular | 250 | 325 | 812.5 | 6862.5 | 0.56 | 1364.11 | G300E | 3731640.34 | 29.28 | G300E | 930648.81 | 7.3
239 | Story12 | B14 | 40 MPa RC Beam (32.5 cm x 25 cm) | Beam | 40MPa | Concrete Rectangular | 250 | 325 | 812.5 | 4462.5 | 0.36 | 887.04 | G300E | 1419075 | 11.13 | G300E | 1562753.63 | 12.26
240 | Story12 | B15 | 40 MPa RC Beam (32.5 cm x 25 cm) | Beam | 40MPa | Concrete Rectangular | 250 | 325 | 812.5 | 6862.5 | 0.56 | 1364.11 | G300E | 3295247.73 | 25.86 | G300E | 1661326.25 | 13.04
241 | Story12 | B16 | 40 MPa RC Beam (32.5 cm x 25 cm) | Beam | 40MPa | Concrete Rectangular | 250 | 325 | 812.5 | 6862.5 | 0.56 | 1364.11 | G300E | 3111519.89 | 24.41 | G300E | 2157921.7 | 16.93
242 | Story12 | B17 | 40 MPa RC Beam (32.5 cm x 25 cm) | Beam | 40MPa | Concrete Rectangular | 250 | 325 | 812.5 | 4462.5 | 0.36 | 887.04 | G300E | 1849387.5 | 14.51 | G300E | 942466.13 | 7.39
243 | Story12 | B18 | 40 MPa RC Beam (32.5 cm x 25 cm) | Beam | 40MPa | Concrete Rectangular | 250 | 325 | 812.5 | 6862.5 | 0.56 | 1364.11 | G300E | 3385084.09 | 26.56 | G300E | 951875.31 | 7.47
244 | Story12 | B19 | 40 MPa RC Beam (32.5 cm x 25 cm) | Beam | 40MPa | Concrete Rectangular | 250 | 325 | 812.5 | 4462.5 | 0.36 | 887.04 | G300E | 1723800 | 13.53 | G300E | 942466.13 | 7.39
245 | Story12 | B2 | 40 MPa RC Beam (32.5 cm x 25 cm) | Beam | 40MPa | Concrete Rectangular | 250 | 325 | 812.5 | 4462.5 | 0.36 | 887.04 | G300E | 1501631.25 | 11.78 | G300E | 1562753.63 | 12.26
246 | Story12 | B20 | 40 MPa RC Beam (32.5 cm x 25 cm) | Beam | 40MPa | Concrete Rectangular | 250 | 325 | 812.5 | 6862.5 | 0.56 | 1364.11 | G300E | 3355450.57 | 26.33 | G300E | 951875.31 | 7.47
247 | Story12 | B21 | 40 MPa RC Beam (32.5 cm x 25 cm) | Beam | 40MPa | Concrete Rectangular | 250 | 325 | 812.5 | 4462.5 | 0.36 | 887.04 | G300E | 1845562.5 | 14.48 | G300E | 942466.13 | 7.39
248 | Story12 | B22 | 40 MPa RC Beam (32.5 cm x 25 cm) | Beam | 40MPa | Concrete Rectangular | 250 | 325 | 812.5 | 7200 | 0.58 | 1431.19 | G300E | 3874852.17 | 30.4 | G300E | 1109533.15 | 8.71
249 | Story12 | B23 | 40 MPa RC Beam (32.5 cm x 25 cm) | Beam | 40MPa | Concrete Rectangular | 250 | 325 | 812.5 | 4462.5 | 0.36 | 887.04 | G300E | 1460512.5 | 11.46 | G300E | 942466.13 | 7.39
250 | Story12 | B24 | 40 MPa RC Beam (32.5 cm x 25 cm) | Beam | 40MPa | Concrete Rectangular | 250 | 325 | 812.5 | 7200 | 0.58 | 1431.19 | G300E | 3788765.22 | 29.73 | G300E | 1109533.15 | 8.71
251 | Story12 | B25 | 40 MPa RC Beam (32.5 cm x 25 cm) | Beam | 40MPa | Concrete Rectangular | 250 | 325 | 812.5 | 4462.5 | 0.36 | 887.04 | G300E | 1845562.5 | 14.48 | G300E | 942466.13 | 7.39
252 | Story12 | B26 | 40 MPa RC Beam (32.5 cm x 25 cm) | Beam | 40MPa | Concrete Rectangular | 250 | 325 | 812.5 | 6862.5 | 0.56 | 1364.11 | G300E | 3251577.27 | 25.51 | G300E | 951875.31 | 7.47
253 | Story12 | B27 | 40 MPa RC Beam (32.5 cm x 25 cm) | Beam | 40MPa | Concrete Rectangular | 250 | 325 | 812.5 | 4462.5 | 0.36 | 887.04 | G300E | 1723800 | 13.53 | G300E | 942466.13 | 7.39
254 | Story12 | B28 | 40 MPa RC Beam (32.5 cm x 25 cm) | Beam | 40MPa | Concrete Rectangular | 250 | 325 | 812.5 | 6862.5 | 0.56 | 1364.11 | G300E | 3272164.77 | 25.67 | G300E | 951875.31 | 7.47
255 | Story12 | B29 | 40 MPa RC Beam (32.5 cm x 25 cm) | Beam | 40MPa | Concrete Rectangular | 250 | 325 | 812.5 | 4462.5 | 0.36 | 887.04 | G300E | 1849068.75 | 14.51 | G300E | 942466.13 | 7.39
256 | Story12 | B3 | 40 MPa RC Beam (32.5 cm x 25 cm) | Beam | 40MPa | Concrete Rectangular | 250 | 325 | 812.5 | 6862.5 | 0.56 | 1364.11 | G300E | 3751292.05 | 29.43 | G300E | 930652.87 | 7.3
257 | Story12 | B30 | 40 MPa RC Beam (32.5 cm x 25 cm) | Beam | 40MPa | Concrete Rectangular | 250 | 325 | 812.5 | 6862.5 | 0.56 | 1364.11 | G300E | 3026362.5 | 23.75 | G300E | 2033772.84 | 15.96
258 | Story12 | B31 | 40 MPa RC Beam (32.5 cm x 25 cm) | Beam | 40MPa | Concrete Rectangular | 250 | 325 | 812.5 | 6862.5 | 0.56 | 1364.11 | G300E | 3029169.89 | 23.77 | G300E | 2282070.57 | 17.91
259 | Story12 | B32 | 40 MPa RC Beam (32.5 cm x 25 cm) | Beam | 40MPa | Concrete Rectangular | 250 | 325 | 812.5 | 4462.5 | 0.36 | 887.04 | G300E | 1984856.25 | 15.57 | G300E | 942466.13 | 7.39
260 | Story12 | B33 | 40 MPa RC Beam (32.5 cm x 25 cm) | Beam | 40MPa | Concrete Rectangular | 250 | 325 | 812.5 | 6862.5 | 0.56 | 1364.11 | G300E | 3251577.27 | 25.51 | G300E | 922306.43 | 7.24
261 | Story12 | B34 | 40 MPa RC Beam (32.5 cm x 25 cm) | Beam | 40MPa | Concrete Rectangular | 250 | 325 | 812.5 | 4462.5 | 0.36 | 887.04 | G300E | 1941506.25 | 15.23 | G300E | 942466.13 | 7.39
262 | Story12 | B35 | 40 MPa RC Beam (32.5 cm x 25 cm) | Beam | 40MPa | Concrete Rectangular | 250 | 325 | 812.5 | 6862.5 | 0.56 | 1364.11 | G300E | 2624594.32 | 20.59 | G300E | 1915497.34 | 15.03
263 | Story12 | B36 | 40 MPa RC Beam (32.5 cm x 25 cm) | Beam | 40MPa | Concrete Rectangular | 250 | 325 | 812.5 | 4800 | 0.39 | 954.13 | G300E | 2253760 | 17.68 | G300E | 1103855.76 | 8.66
264 | Story12 | B4 | 40 MPa RC Beam (32.5 cm x 25 cm) | Beam | 40MPa | Concrete Rectangular | 250 | 325 | 812.5 | 4462.5 | 0.36 | 887.04 | G300E | 1638056.25 | 12.85 | G300E | 1607697.38 | 12.61
265 | Story12 | B40 | 40 MPa RC Beam (32.5 cm x 25 cm) | Beam | 40MPa | Concrete Rectangular | 250 | 325 | 812.5 | 4462.5 | 0.36 | 887.04 | G300E | 2097077.5 | 16.45 | G300E | 1026240.9 | 8.05
266 | Story12 | B41 | 40 MPa RC Beam (32.5 cm x 25 cm) | Beam | 40MPa | Concrete Rectangular | 250 | 325 | 812.5 | 6862.5 | 0.56 | 1364.11 | G300E | 2620851.14 | 20.56 | G300E | 1915497.34 | 15.03
267 | Story12 | B42 | 40 MPa RC Beam (32.5 cm x 25 cm) | Beam | 40MPa | Concrete Rectangular | 250 | 325 | 812.5 | 4462.5 | 0.36 | 887.04 | G300E | 1938956.25 | 15.21 | G300E | 942466.13 | 7.39
268 | Story12 | B43 | 40 MPa RC Beam (32.5 cm x 25 cm) | Beam | 40MPa | Concrete Rectangular | 250 | 325 | 812.5 | 6862.5 | 0.56 | 1364.11 | G300E | 3091868.18 | 24.26 | G300E | 922306.43 | 7.24
269 | Story12 | B44 | 40 MPa RC Beam (32.5 cm x 25 cm) | Beam | 40MPa | Concrete Rectangular | 250 | 325 | 812.5 | 4462.5 | 0.36 | 887.04 | G300E | 1985175 | 15.58 | G300E | 942466.13 | 7.39
270 | Story12 | B45 | 40 MPa RC Beam (32.5 cm x 25 cm) | Beam | 40MPa | Concrete Rectangular | 250 | 325 | 812.5 | 6862.5 | 0.56 | 1364.11 | G300E | 2949003.41 | 23.14 | G300E | 2033772.84 | 15.96
271 | Story12 | B46 | 40 MPa RC Beam (32.5 cm x 25 cm) | Beam | 40MPa | Concrete Rectangular | 250 | 325 | 812.5 | 6862.5 | 0.56 | 1364.11 | G300E | 3111831.82 | 24.42 | G300E | 2033772.84 | 15.96
272 | Story12 | B47 | 40 MPa RC Beam (32.5 cm x 25 cm) | Beam | 40MPa | Concrete Rectangular | 250 | 325 | 812.5 | 4462.5 | 0.36 | 887.04 | G300E | 2022468.75 | 15.87 | G300E | 942466.13 | 7.39
273 | Story12 | B48 | 40 MPa RC Beam (32.5 cm x 25 cm) | Beam | 40MPa | Concrete Rectangular | 250 | 325 | 812.5 | 6862.5 | 0.56 | 1364.11 | G300E | 3385084.09 | 26.56 | G300E | 951875.31 | 7.47
274 | Story12 | B49 | 40 MPa RC Beam (32.5 cm x 25 cm) | Beam | 40MPa | Concrete Rectangular | 250 | 325 | 812.5 | 4462.5 | 0.36 | 887.04 | G300E | 1982943.75 | 15.56 | G300E | 942466.13 | 7.39
275 | Story12 | B5 | 40 MPa RC Beam (32.5 cm x 25 cm) | Beam | 40MPa | Concrete Rectangular | 250 | 325 | 812.5 | 6862.5 | 0.56 | 1364.11 | G300E | 3703878.41 | 29.06 | G300E | 927005.29 | 7.27
276 | Story12 | B50 | 40 MPa RC Beam (32.5 cm x 25 cm) | Beam | 40MPa | Concrete Rectangular | 250 | 325 | 812.5 | 6862.5 | 0.56 | 1364.11 | G300E | 3355450.57 | 26.33 | G300E | 951875.31 | 7.47
277 | Story12 | B51 | 40 MPa RC Beam (32.5 cm x 25 cm) | Beam | 40MPa | Concrete Rectangular | 250 | 325 | 812.5 | 4800 | 0.39 | 954.13 | G300E | 2298560 | 18.04 | G300E | 1103855.76 | 8.66
278 | Story12 | B52 | 40 MPa RC Beam (32.5 cm x 25 cm) | Beam | 40MPa | Concrete Rectangular | 250 | 325 | 812.5 | 6862.5 | 0.56 | 1364.11 | G300E | 3693218.48 | 28.98 | G300E | 1057523.78 | 8.3
279 | Story12 | B54 | 40 MPa RC Beam (32.5 cm x 25 cm) | Beam | 40MPa | Concrete Rectangular | 250 | 325 | 812.5 | 6862.5 | 0.56 | 1364.11 | G300E | 3615344.02 | 28.37 | G300E | 1057523.78 | 8.3
280 | Story12 | B55 | 40 MPa RC Beam (32.5 cm x 25 cm) | Beam | 40MPa | Concrete Rectangular | 250 | 325 | 812.5 | 4462.5 | 0.36 | 887.04 | G300E | 2183055 | 17.13 | G300E | 1234850.06 | 9.69
281 | Story12 | B56 | 40 MPa RC Beam (32.5 cm x 25 cm) | Beam | 40MPa | Concrete Rectangular | 250 | 325 | 812.5 | 6862.5 | 0.56 | 1364.11 | G300E | 3251889.2 | 25.52 | G300E | 1076024.17 | 8.44
282 | Story12 | B57 | 40 MPa RC Beam (32.5 cm x 25 cm) | Beam | 40MPa | Concrete Rectangular | 250 | 325 | 812.5 | 4462.5 | 0.36 | 887.04 | G300E | 1982943.75 | 15.56 | G300E | 942466.13 | 7.39
283 | Story12 | B58 | 40 MPa RC Beam (32.5 cm x 25 cm) | Beam | 40MPa | Concrete Rectangular | 250 | 325 | 812.5 | 6862.5 | 0.56 | 1364.11 | G300E | 3309726.56 | 25.97 | G300E | 1723383.84 | 13.52
284 | Story12 | B59 | 40 MPa RC Beam (32.5 cm x 25 cm) | Beam | 40MPa | Concrete Rectangular | 250 | 325 | 812.5 | 4462.5 | 0.36 | 887.04 | G300E | 2018006.25 | 15.83 | G300E | 942466.13 | 7.39
285 | Story12 | B6 | 40 MPa RC Beam (32.5 cm x 25 cm) | Beam | 40MPa | Concrete Rectangular | 250 | 325 | 812.5 | 4462.5 | 0.36 | 887.04 | G300E | 1637418.75 | 12.85 | G300E | 1291816.13 | 10.14
286 | Story12 | B60 | 40 MPa RC Beam (32.5 cm x 25 cm) | Beam | 40MPa | Concrete Rectangular | 250 | 325 | 812.5 | 6862.5 | 0.56 | 1364.11 | G300E | 2929975.57 | 22.99 | G300E | 2033772.84 | 15.96
287 | Story12 | B61 | 40 MPa RC Beam (32.5 cm x 25 cm) | Beam | 40MPa | Concrete Rectangular | 250 | 325 | 812.5 | 6862.5 | 0.56 | 1364.11 | G300E | 3427818.75 | 26.9 | G300E | 2291428.52 | 17.98
288 | Story12 | B62 | 40 MPa RC Beam (32.5 cm x 25 cm) | Beam | 40MPa | Concrete Rectangular | 250 | 325 | 812.5 | 4462.5 | 0.36 | 887.04 | G300E | 2145187.5 | 16.83 | G300E | 942466.13 | 7.39
289 | Story12 | B63 | 40 MPa RC Beam (32.5 cm x 25 cm) | Beam | 40MPa | Concrete Rectangular | 250 | 325 | 812.5 | 6862.5 | 0.56 | 1364.11 | G300E | 3751292.05 | 29.43 | G300E | 1303094.39 | 10.22
290 | Story12 | B64 | 40 MPa RC Beam (32.5 cm x 25 cm) | Beam | 40MPa | Concrete Rectangular | 250 | 325 | 812.5 | 4462.5 | 0.36 | 887.04 | G300E | 1991868.75 | 15.63 | G300E | 942466.13 | 7.39
291 | Story12 | B65 | 40 MPa RC Beam (32.5 cm x 25 cm) | Beam | 40MPa | Concrete Rectangular | 250 | 325 | 812.5 | 6862.5 | 0.56 | 1364.11 | G300E | 3703878.41 | 29.06 | G300E | 1423596.69 | 11.17
292 | Story12 | B66 | 40 MPa RC Beam (32.5 cm x 25 cm) | Beam | 40MPa | Concrete Rectangular | 250 | 325 | 812.5 | 4462.5 | 0.36 | 887.04 | G300E | 2137856.25 | 16.77 | G300E | 942466.13 | 7.39
293 | Story12 | B67 | 40 MPa RC Beam (32.5 cm x 25 cm) | Beam | 40MPa | Concrete Rectangular | 250 | 325 | 812.5 | 6862.5 | 0.56 | 1364.11 | G300E | 3849862.5 | 30.21 | G300E | 1448470.76 | 11.37
294 | Story12 | B68 | 40 MPa RC Beam (32.5 cm x 25 cm) | Beam | 40MPa | Concrete Rectangular | 250 | 325 | 812.5 | 4462.5 | 0.36 | 887.04 | G300E | 1874250 | 14.71 | G300E | 942466.13 | 7.39
295 | Story12 | B69 | 40 MPa RC Beam (32.5 cm x 25 cm) | Beam | 40MPa | Concrete Rectangular | 250 | 325 | 812.5 | 6862.5 | 0.56 | 1364.11 | G300E | 3849238.64 | 30.2 | G300E | 1448470.76 | 11.37
296 | Story12 | B7 | 40 MPa RC Beam (32.5 cm x 25 cm) | Beam | 40MPa | Concrete Rectangular | 250 | 325 | 812.5 | 6862.5 | 0.56 | 1364.11 | G300E | 3849862.5 | 30.21 | G300E | 951875.31 | 7.47
297 | Story12 | B70 | 40 MPa RC Beam (32.5 cm x 25 cm) | Beam | 40MPa | Concrete Rectangular | 250 | 325 | 812.5 | 4462.5 | 0.36 | 887.04 | G300E | 2138493.75 | 16.78 | G300E | 942466.13 | 7.39
298 | Story12 | B71 | 40 MPa RC Beam (32.5 cm x 25 cm) | Beam | 40MPa | Concrete Rectangular | 250 | 325 | 812.5 | 6862.5 | 0.56 | 1364.11 | G300E | 3695144.32 | 28.99 | G300E | 1423556.14 | 11.17
299 | Story12 | B72 | 40 MPa RC Beam (32.5 cm x 25 cm) | Beam | 40MPa | Concrete Rectangular | 250 | 325 | 812.5 | 4462.5 | 0.36 | 887.04 | G300E | 2077931.25 | 16.3 | G300E | 942466.13 | 7.39
300 | Story12 | B73 | 40 MPa RC Beam (32.5 cm x 25 cm) | Beam | 40MPa | Concrete Rectangular | 250 | 325 | 812.5 | 6862.5 | 0.56 | 1364.11 | G300E | 3738190.91 | 29.33 | G300E | 1302810.53 | 10.22
301 | Story12 | B74 | 40 MPa RC Beam (32.5 cm x 25 cm) | Beam | 40MPa | Concrete Rectangular | 250 | 325 | 812.5 | 4462.5 | 0.36 | 887.04 | G300E | 2029650 | 15.93 | G300E | 791129 | 6.21
302 | Story12 | B75 | 40 MPa RC Beam (32.5 cm x 25 cm) | Beam | 40MPa | Concrete Rectangular | 250 | 325 | 812.5 | 6862.5 | 0.56 | 1364.11 | G300E | 3380742 | 26.53 | G300E | 2133280.32 | 16.74
303 | Story12 | B76 | 40 MPa RC Beam (32.5 cm x 25 cm) | Beam | 40MPa | Concrete Rectangular | 250 | 325 | 812.5 | 4462.5 | 0.36 | 887.04 | G300E | 2164631.25 | 16.98 | G300E | 1562753.63 | 12.26
304 | Story12 | B77 | 40 MPa RC Beam (32.5 cm x 25 cm) | Beam | 40MPa | Concrete Rectangular | 250 | 325 | 812.5 | 4462.5 | 0.36 | 887.04 | G300E | 2141043.75 | 16.8 | G300E | 1988284.88 | 15.6
305 | Story12 | B78 | 40 MPa RC Beam (32.5 cm x 25 cm) | Beam | 40MPa | Concrete Rectangular | 250 | 325 | 812.5 | 4462.5 | 0.36 | 887.04 | G300E | 2142637.5 | 16.81 | G300E | 1545541.13 | 12.13
306 | Story12 | B79 | 40 MPa RC Beam (32.5 cm x 25 cm) | Beam | 40MPa | Concrete Rectangular | 250 | 325 | 812.5 | 4462.5 | 0.36 | 887.04 | G300E | 2131162.5 | 16.72 | G300E | 974978.63 | 7.65
307 | Story12 | B8 | 40 MPa RC Beam (32.5 cm x 25 cm) | Beam | 40MPa | Concrete Rectangular | 250 | 325 | 812.5 | 4462.5 | 0.36 | 887.04 | G300E | 1630087.5 | 12.79 | G300E | 974978.63 | 7.65
308 | Story12 | B80 | 40 MPa RC Beam (32.5 cm x 25 cm) | Beam | 40MPa | Concrete Rectangular | 250 | 325 | 812.5 | 4462.5 | 0.36 | 887.04 | G300E | 2142637.5 | 16.81 | G300E | 1545541.13 | 12.13
309 | Story12 | B81 | 40 MPa RC Beam (32.5 cm x 25 cm) | Beam | 40MPa | Concrete Rectangular | 250 | 325 | 812.5 | 4462.5 | 0.36 | 887.04 | G300E | 2140725 | 16.8 | G300E | 1987328.63 | 15.59
310 | Story12 | B82 | 40 MPa RC Beam (32.5 cm x 25 cm) | Beam | 40MPa | Concrete Rectangular | 250 | 325 | 812.5 | 4462.5 | 0.36 | 887.04 | G300E | 2163993.75 | 16.98 | G300E | 1559884.88 | 12.24
311 | Story12 | B9 | 40 MPa RC Beam (32.5 cm x 25 cm) | Beam | 40MPa | Concrete Rectangular | 250 | 325 | 812.5 | 6862.5 | 0.56 | 1364.11 | G300E | 3849862.5 | 30.21 | G300E | 951875.31 | 7.47
312 | Story13 | B1 | 40 MPa RC Beam (35 cm x 25 cm) | Beam | 40MPa | Concrete Rectangular | 250 | 350 | 875 | 6862.5 | 0.6 | 1469.04 | G300E | 3288697.16 | 25.8 | G300E | 1267356.99 | 9.94
313 | Story13 | B10 | 40 MPa RC Beam (35 cm x 25 cm) | Beam | 40MPa | Concrete Rectangular | 250 | 350 | 875 | 4462.5 | 0.39 | 955.28 | G300E | 1191487.5 | 9.35 | G300E | 1473742.86 | 11.56
314 | Story13 | B11 | 40 MPa RC Beam (35 cm x 25 cm) | Beam | 40MPa | Concrete Rectangular | 250 | 350 | 875 | 6862.5 | 0.6 | 1469.04 | G300E | 3758466.48 | 29.49 | G300E | 658648.71 | 5.17
315 | Story13 | B12 | 40 MPa RC Beam (35 cm x 25 cm) | Beam | 40MPa | Concrete Rectangular | 250 | 350 | 875 | 4462.5 | 0.39 | 955.28 | G300E | 1191487.5 | 9.35 | G300E | 1950911.61 | 15.31
316 | Story13 | B13 | 40 MPa RC Beam (35 cm x 25 cm) | Beam | 40MPa | Concrete Rectangular | 250 | 350 | 875 | 6862.5 | 0.6 | 1469.04 | G300E | 3807127.84 | 29.87 | G300E | 662718.8 | 5.2
317 | Story13 | B14 | 40 MPa RC Beam (35 cm x 25 cm) | Beam | 40MPa | Concrete Rectangular | 250 | 350 | 875 | 4462.5 | 0.39 | 955.28 | G300E | 1284881.25 | 10.08 | G300E | 1606661.61 | 12.61
318 | Story13 | B15 | 40 MPa RC Beam (35 cm x 25 cm) | Beam | 40MPa | Concrete Rectangular | 250 | 350 | 875 | 6862.5 | 0.6 | 1469.04 | G300E | 3288697.16 | 25.8 | G300E | 1267356.99 | 9.94
319 | Story13 | B16 | 40 MPa RC Beam (35 cm x 25 cm) | Beam | 40MPa | Concrete Rectangular | 250 | 350 | 875 | 6862.5 | 0.6 | 1469.04 | G300E | 2976765.34 | 23.36 | G300E | 1235513.58 | 9.69
320 | Story13 | B17 | 40 MPa RC Beam (35 cm x 25 cm) | Beam | 40MPa | Concrete Rectangular | 250 | 350 | 875 | 4462.5 | 0.39 | 955.28 | G300E | 1553268.75 | 12.19 | G300E | 601924.31 | 4.72
321 | Story13 | B18 | 40 MPa RC Beam (35 cm x 25 cm) | Beam | 40MPa | Concrete Rectangular | 250 | 350 | 875 | 6862.5 | 0.6 | 1469.04 | G300E | 3469617.61 | 27.22 | G300E | 647781.32 | 5.08
322 | Story13 | B19 | 40 MPa RC Beam (35 cm x 25 cm) | Beam | 40MPa | Concrete Rectangular | 250 | 350 | 875 | 4462.5 | 0.39 | 955.28 | G300E | 1737825 | 13.64 | G300E | 998486.61 | 7.83
323 | Story13 | B2 | 40 MPa RC Beam (35 cm x 25 cm) | Beam | 40MPa | Concrete Rectangular | 250 | 350 | 875 | 4462.5 | 0.39 | 955.28 | G300E | 1284881.25 | 10.08 | G300E | 1606661.61 | 12.61
324 | Story13 | B20 | 40 MPa RC Beam (35 cm x 25 cm) | Beam | 40MPa | Concrete Rectangular | 250 | 350 | 875 | 6862.5 | 0.6 | 1469.04 | G300E | 3441231.82 | 27 | G300E | 1040815.41 | 8.17
325 | Story13 | B21 | 40 MPa RC Beam (35 cm x 25 cm) | Beam | 40MPa | Concrete Rectangular | 250 | 350 | 875 | 4462.5 | 0.39 | 955.28 | G300E | 1832493.75 | 14.38 | G300E | 998486.61 | 7.83
326 | Story13 | B22 | 40 MPa RC Beam (35 cm x 25 cm) | Beam | 40MPa | Concrete Rectangular | 250 | 350 | 875 | 7200 | 0.63 | 1541.28 | G300E | 3995373.91 | 31.35 | G300E | 1239916.7 | 9.73
327 | Story13 | B23 | 40 MPa RC Beam (35 cm x 25 cm) | Beam | 40MPa | Concrete Rectangular | 250 | 350 | 875 | 4462.5 | 0.39 | 955.28 | G300E | 1327275 | 10.41 | G300E | 998486.61 | 7.83
328 | Story13 | B24 | 40 MPa RC Beam (35 cm x 25 cm) | Beam | 40MPa | Concrete Rectangular | 250 | 350 | 875 | 7200 | 0.63 | 1541.28 | G300E | 4000069.57 | 31.39 | G300E | 1239916.7 | 9.73
329 | Story13 | B25 | 40 MPa RC Beam (35 cm x 25 cm) | Beam | 40MPa | Concrete Rectangular | 250 | 350 | 875 | 4462.5 | 0.39 | 955.28 | G300E | 1832175 | 14.38 | G300E | 998486.61 | 7.83
330 | Story13 | B26 | 40 MPa RC Beam (35 cm x 25 cm) | Beam | 40MPa | Concrete Rectangular | 250 | 350 | 875 | 6862.5 | 0.6 | 1469.04 | G300E | 3441231.82 | 27 | G300E | 1040815.41 | 8.17
331 | Story13 | B27 | 40 MPa RC Beam (35 cm x 25 cm) | Beam | 40MPa | Concrete Rectangular | 250 | 350 | 875 | 4462.5 | 0.39 | 955.28 | G300E | 1737825 | 13.64 | G300E | 998486.61 | 7.83
332 | Story13 | B28 | 40 MPa RC Beam (35 cm x 25 cm) | Beam | 40MPa | Concrete Rectangular | 250 | 350 | 875 | 6862.5 | 0.6 | 1469.04 | G300E | 3469617.61 | 27.22 | G300E | 647781.32 | 5.08
333 | Story13 | B29 | 40 MPa RC Beam (35 cm x 25 cm) | Beam | 40MPa | Concrete Rectangular | 250 | 350 | 875 | 4462.5 | 0.39 | 955.28 | G300E | 1553268.75 | 12.19 | G300E | 200298.2 | 1.57
334 | Story13 | B3 | 40 MPa RC Beam (35 cm x 25 cm) | Beam | 40MPa | Concrete Rectangular | 250 | 350 | 875 | 6862.5 | 0.6 | 1469.04 | G300E | 3890413.64 | 30.53 | G300E | 662719.89 | 5.2
335 | Story13 | B30 | 40 MPa RC Beam (35 cm x 25 cm) | Beam | 40MPa | Concrete Rectangular | 250 | 350 | 875 | 6862.5 | 0.6 | 1469.04 | G300E | 2976453.41 | 23.35 | G300E | 1235513.58 | 9.69
336 | Story13 | B31 | 40 MPa RC Beam (35 cm x 25 cm) | Beam | 40MPa | Concrete Rectangular | 250 | 350 | 875 | 6862.5 | 0.6 | 1469.04 | G300E | 2896598.86 | 22.73 | G300E | 1890570.4 | 14.83
337 | Story13 | B32 | 40 MPa RC Beam (35 cm x 25 cm) | Beam | 40MPa | Concrete Rectangular | 250 | 350 | 875 | 4462.5 | 0.39 | 955.28 | G300E | 1718381.25 | 13.48 | G300E | 596861.61 | 4.68
338 | Story13 | B33 | 40 MPa RC Beam (35 cm x 25 cm) | Beam | 40MPa | Concrete Rectangular | 250 | 350 | 875 | 6862.5 | 0.6 | 1469.04 | G300E | 3271540.91 | 25.67 | G300E | 711468.13 | 5.58
339 | Story13 | B34 | 40 MPa RC Beam (35 cm x 25 cm) | Beam | 40MPa | Concrete Rectangular | 250 | 350 | 875 | 4462.5 | 0.39 | 955.28 | G300E | 1667062.5 | 13.08 | G300E | 998486.61 | 7.83
340 | Story13 | B35 | 40 MPa RC Beam (35 cm x 25 cm) | Beam | 40MPa | Concrete Rectangular | 250 | 350 | 875 | 6862.5 | 0.6 | 1469.04 | G300E | 2791165.91 | 21.9 | G300E | 2025219.51 | 15.89
341 | Story13 | B36 | 40 MPa RC Beam (35 cm x 25 cm) | Beam | 40MPa | Concrete Rectangular | 250 | 350 | 875 | 4800 | 0.42 | 1027.52 | G300E | 1861760 | 14.61 | G300E | 1169469.28 | 9.18
342 | Story13 | B4 | 40 MPa RC Beam (35 cm x 25 cm) | Beam | 40MPa | Concrete Rectangular | 250 | 350 | 875 | 4462.5 | 0.39 | 955.28 | G300E | 1191487.5 | 9.35 | G300E | 1950911.61 | 15.31
343 | Story13 | B40 | 40 MPa RC Beam (35 cm x 25 cm) | Beam | 40MPa | Concrete Rectangular | 250 | 350 | 875 | 4462.5 | 0.39 | 955.28 | G300E | 1814155 | 14.23 | G300E | 1087240.97 | 8.53
344 | Story13 | B41 | 40 MPa RC Beam (35 cm x 25 cm) | Beam | 40MPa | Concrete Rectangular | 250 | 350 | 875 | 6862.5 | 0.6 | 1469.04 | G300E | 2788670.45 | 21.88 | G300E | 2025219.51 | 15.89
345 | Story13 | B42 | 40 MPa RC Beam (35 cm x 25 cm) | Beam | 40MPa | Concrete Rectangular | 250 | 350 | 875 | 4462.5 | 0.39 | 955.28 | G300E | 1666106.25 | 13.07 | G300E | 998486.61 | 7.83
346 | Story13 | B43 | 40 MPa RC Beam (35 cm x 25 cm) | Beam | 40MPa | Concrete Rectangular | 250 | 350 | 875 | 6862.5 | 0.6 | 1469.04 | G300E | 3272788.64 | 25.68 | G300E | 679624.72 | 5.33
347 | Story13 | B44 | 40 MPa RC Beam (35 cm x 25 cm) | Beam | 40MPa | Concrete Rectangular | 250 | 350 | 875 | 4462.5 | 0.39 | 955.28 | G300E | 1718381.25 | 13.48 | G300E | 596861.61 | 4.68
348 | Story13 | B45 | 40 MPa RC Beam (35 cm x 25 cm) | Beam | 40MPa | Concrete Rectangular | 250 | 350 | 875 | 6862.5 | 0.6 | 1469.04 | G300E | 2896598.86 | 22.73 | G300E | 1890570.4 | 14.83
349 | Story13 | B46 | 40 MPa RC Beam (35 cm x 25 cm) | Beam | 40MPa | Concrete Rectangular | 250 | 350 | 875 | 6862.5 | 0.6 | 1469.04 | G300E | 2976453.41 | 23.35 | G300E | 1235513.58 | 9.69
350 | Story13 | B47 | 40 MPa RC Beam (35 cm x 25 cm) | Beam | 40MPa | Concrete Rectangular | 250 | 350 | 875 | 4462.5 | 0.39 | 955.28 | G300E | 1718381.25 | 13.48 | G300E | 596861.61 | 4.68
351 | Story13 | B48 | 40 MPa RC Beam (35 cm x 25 cm) | Beam | 40MPa | Concrete Rectangular | 250 | 350 | 875 | 6862.5 | 0.6 | 1469.04 | G300E | 3469617.61 | 27.22 | G300E | 647781.32 | 5.08
352 | Story13 | B49 | 40 MPa RC Beam (35 cm x 25 cm) | Beam | 40MPa | Concrete Rectangular | 250 | 350 | 875 | 4462.5 | 0.39 | 955.28 | G300E | 1667062.5 | 13.08 | G300E | 998486.61 | 7.83
353 | Story13 | B5 | 40 MPa RC Beam (35 cm x 25 cm) | Beam | 40MPa | Concrete Rectangular | 250 | 350 | 875 | 6862.5 | 0.6 | 1469.04 | G300E | 3841752.27 | 30.14 | G300E | 658648.71 | 5.17
354 | Story13 | B50 | 40 MPa RC Beam (35 cm x 25 cm) | Beam | 40MPa | Concrete Rectangular | 250 | 350 | 875 | 6862.5 | 0.6 | 1469.04 | G300E | 3441231.82 | 27 | G300E | 1040815.41 | 8.17
355 | Story13 | B51 | 40 MPa RC Beam (35 cm x 25 cm) | Beam | 40MPa | Concrete Rectangular | 250 | 350 | 875 | 4800 | 0.42 | 1027.52 | G300E | 1861760 | 14.61 | G300E | 1169469.28 | 9.18
356 | Story13 | B52 | 40 MPa RC Beam (35 cm x 25 cm) | Beam | 40MPa | Concrete Rectangular | 250 | 350 | 875 | 6862.5 | 0.6 | 1469.04 | G300E | 3808090.76 | 29.88 | G300E | 1181795.6 | 9.27
357 | Story13 | B54 | 40 MPa RC Beam (35 cm x 25 cm) | Beam | 40MPa | Concrete Rectangular | 250 | 350 | 875 | 6862.5 | 0.6 | 1469.04 | G300E | 3817936.96 | 29.96 | G300E | 1181795.6 | 9.27
358 | Story13 | B55 | 40 MPa RC Beam (35 cm x 25 cm) | Beam | 40MPa | Concrete Rectangular | 250 | 350 | 875 | 4462.5 | 0.39 | 955.28 | G300E | 1881092.5 | 14.76 | G300E | 1306770.83 | 10.25
359 | Story13 | B56 | 40 MPa RC Beam (35 cm x 25 cm) | Beam | 40MPa | Concrete Rectangular | 250 | 350 | 875 | 6862.5 | 0.6 | 1469.04 | G300E | 3440296.02 | 26.99 | G300E | 1040815.41 | 8.17
360 | Story13 | B57 | 40 MPa RC Beam (35 cm x 25 cm) | Beam | 40MPa | Concrete Rectangular | 250 | 350 | 875 | 4462.5 | 0.39 | 955.28 | G300E | 1666425 | 13.08 | G300E | 998486.61 | 7.83
361 | Story13 | B58 | 40 MPa RC Beam (35 cm x 25 cm) | Beam | 40MPa | Concrete Rectangular | 250 | 350 | 875 | 6862.5 | 0.6 | 1469.04 | G300E | 3426389.06 | 26.88 | G300E | 710558.69 | 5.58
362 | Story13 | B59 | 40 MPa RC Beam (35 cm x 25 cm) | Beam | 40MPa | Concrete Rectangular | 250 | 350 | 875 | 4462.5 | 0.39 | 955.28 | G300E | 1714237.5 | 13.45 | G300E | 596861.61 | 4.68
363 | Story13 | B6 | 40 MPa RC Beam (35 cm x 25 cm) | Beam | 40MPa | Concrete Rectangular | 250 | 350 | 875 | 4462.5 | 0.39 | 955.28 | G300E | 1191487.5 | 9.35 | G300E | 1473742.86 | 11.56
364 | Story13 | B60 | 40 MPa RC Beam (35 cm x 25 cm) | Beam | 40MPa | Concrete Rectangular | 250 | 350 | 875 | 6862.5 | 0.6 | 1469.04 | G300E | 2956489.77 | 23.2 | G300E | 1136345.62 | 8.92
365 | Story13 | B61 | 40 MPa RC Beam (35 cm x 25 cm) | Beam | 40MPa | Concrete Rectangular | 250 | 350 | 875 | 6862.5 | 0.6 | 1469.04 | G300E | 3288697.16 | 25.8 | G300E | 1267356.99 | 9.94
366 | Story13 | B62 | 40 MPa RC Beam (35 cm x 25 cm) | Beam | 40MPa | Concrete Rectangular | 250 | 350 | 875 | 4462.5 | 0.39 | 955.28 | G300E | 1638375 | 12.86 | G300E | 601923.2 | 4.72
367 | Story13 | B63 | 40 MPa RC Beam (35 cm x 25 cm) | Beam | 40MPa | Concrete Rectangular | 250 | 350 | 875 | 6862.5 | 0.6 | 1469.04 | G300E | 3890413.64 | 30.53 | G300E | 662718.8 | 5.2
368 | Story13 | B64 | 40 MPa RC Beam (35 cm x 25 cm) | Beam | 40MPa | Concrete Rectangular | 250 | 350 | 875 | 4462.5 | 0.39 | 955.28 | G300E | 1737825 | 13.64 | G300E | 998486.61 | 7.83
369 | Story13 | B65 | 40 MPa RC Beam (35 cm x 25 cm) | Beam | 40MPa | Concrete Rectangular | 250 | 350 | 875 | 6862.5 | 0.6 | 1469.04 | G300E | 3841752.27 | 30.14 | G300E | 1051681.71 | 8.25
370 | Story13 | B66 | 40 MPa RC Beam (35 cm x 25 cm) | Beam | 40MPa | Concrete Rectangular | 250 | 350 | 875 | 4462.5 | 0.39 | 955.28 | G300E | 1832175 | 14.38 | G300E | 998486.61 | 7.83
371 | Story13 | B67 | 40 MPa RC Beam (35 cm x 25 cm) | Beam | 40MPa | Concrete Rectangular | 250 | 350 | 875 | 6862.5 | 0.6 | 1469.04 | G300E | 3834889.77 | 30.09 | G300E | 679624.72 | 5.33
372 | Story13 | B68 | 40 MPa RC Beam (35 cm x 25 cm) | Beam | 40MPa | Concrete Rectangular | 250 | 350 | 875 | 4462.5 | 0.39 | 955.28 | G300E | 1327593.75 | 10.42 | G300E | 998486.61 | 7.83
373 | Story13 | B69 | 40 MPa RC Beam (35 cm x 25 cm) | Beam | 40MPa | Concrete Rectangular | 250 | 350 | 875 | 6862.5 | 0.6 | 1469.04 | G300E | 3834889.77 | 30.09 | G300E | 679624.72 | 5.33
374 | Story13 | B7 | 40 MPa RC Beam (35 cm x 25 cm) | Beam | 40MPa | Concrete Rectangular | 250 | 350 | 875 | 6862.5 | 0.6 | 1469.04 | G300E | 3834889.77 | 30.09 | G300E | 679624.72 | 5.33
375 | Story13 | B70 | 40 MPa RC Beam (35 cm x 25 cm) | Beam | 40MPa | Concrete Rectangular | 250 | 350 | 875 | 4462.5 | 0.39 | 955.28 | G300E | 1831856.25 | 14.37 | G300E | 998486.61 | 7.83
376 | Story13 | B71 | 40 MPa RC Beam (35 cm x 25 cm) | Beam | 40MPa | Concrete Rectangular | 250 | 350 | 875 | 6862.5 | 0.6 | 1469.04 | G300E | 3757218.75 | 29.48 | G300E | 1051631.49 | 8.25
377 | Story13 | B72 | 40 MPa RC Beam (35 cm x 25 cm) | Beam | 40MPa | Concrete Rectangular | 250 | 350 | 875 | 4462.5 | 0.39 | 955.28 | G300E | 1743243.75 | 13.68 | G300E | 998486.61 | 7.83
378 | Story13 | B73 | 40 MPa RC Beam (35 cm x 25 cm) | Beam | 40MPa | Concrete Rectangular | 250 | 350 | 875 | 6862.5 | 0.6 | 1469.04 | G300E | 3898211.93 | 30.59 | G300E | 662005.88 | 5.19
379 | Story13 | B74 | 40 MPa RC Beam (35 cm x 25 cm) | Beam | 40MPa | Concrete Rectangular | 250 | 350 | 875 | 4462.5 | 0.39 | 955.28 | G300E | 1645350 | 12.91 | G300E | 623039.29 | 4.89
380 | Story13 | B75 | 40 MPa RC Beam (35 cm x 25 cm) | Beam | 40MPa | Concrete Rectangular | 250 | 350 | 875 | 6862.5 | 0.6 | 1469.04 | G300E | 3322822.5 | 26.07 | G300E | 1465033.54 | 11.5
381 | Story13 | B76 | 40 MPa RC Beam (35 cm x 25 cm) | Beam | 40MPa | Concrete Rectangular | 250 | 350 | 875 | 4462.5 | 0.39 | 955.28 | G300E | 1284881.25 | 10.08 | G300E | 1606661.61 | 12.61
382 | Story13 | B77 | 40 MPa RC Beam (35 cm x 25 cm) | Beam | 40MPa | Concrete Rectangular | 250 | 350 | 875 | 4462.5 | 0.39 | 955.28 | G300E | 1191487.5 | 9.35 | G300E | 1950911.61 | 15.31
383 | Story13 | B78 | 40 MPa RC Beam (35 cm x 25 cm) | Beam | 40MPa | Concrete Rectangular | 250 | 350 | 875 | 4462.5 | 0.39 | 955.28 | G300E | 1191487.5 | 9.35 | G300E | 1473742.86 | 11.56
384 | Story13 | B79 | 40 MPa RC Beam (35 cm x 25 cm) | Beam | 40MPa | Concrete Rectangular | 250 | 350 | 875 | 4462.5 | 0.39 | 955.28 | G300E | 1191487.5 | 9.35 | G300E | 998486.61 | 7.83
385 | Story13 | B8 | 40 MPa RC Beam (35 cm x 25 cm) | Beam | 40MPa | Concrete Rectangular | 250 | 350 | 875 | 4462.5 | 0.39 | 955.28 | G300E | 1191487.5 | 9.35 | G300E | 998486.61 | 7.83
386 | Story13 | B80 | 40 MPa RC Beam (35 cm x 25 cm) | Beam | 40MPa | Concrete Rectangular | 250 | 350 | 875 | 4462.5 | 0.39 | 955.28 | G300E | 1191487.5 | 9.35 | G300E | 1473742.86 | 11.56
387 | Story13 | B81 | 40 MPa RC Beam (35 cm x 25 cm) | Beam | 40MPa | Concrete Rectangular | 250 | 350 | 875 | 4462.5 | 0.39 | 955.28 | G300E | 1191487.5 | 9.35 | G300E | 1950911.61 | 15.31
388 | Story13 | B82 | 40 MPa RC Beam (35 cm x 25 cm) | Beam | 40MPa | Concrete Rectangular | 250 | 350 | 875 | 4462.5 | 0.39 | 955.28 | G300E | 1285200 | 10.08 | G300E | 1603792.86 | 12.58
389 | Story13 | B9 | 40 MPa RC Beam (35 cm x 25 cm) | Beam | 40MPa | Concrete Rectangular | 250 | 350 | 875 | 6862.5 | 0.6 | 1469.04 | G300E | 3835201.7 | 30.09 | G300E | 679624.72 | 5.33
390 | Story14 | B1 | 40 MPa RC Beam (35 cm x 25 cm) | Beam | 40MPa | Concrete Rectangular | 250 | 350 | 875 | 6862.5 | 0.6 | 1469.04 | G300E | 3310532.39 | 25.98 | G300E | 1765173.81 | 13.85
391 | Story14 | B10 | 40 MPa RC Beam (35 cm x 25 cm) | Beam | 40MPa | Concrete Rectangular | 250 | 350 | 875 | 4462.5 | 0.39 | 955.28 | G300E | 1191487.5 | 9.35 | G300E | 1636305.36 | 12.84
392 | Story14 | B11 | 40 MPa RC Beam (35 cm x 25 cm) | Beam | 40MPa | Concrete Rectangular | 250 | 350 | 875 | 6862.5 | 0.6 | 1469.04 | G300E | 3678300 | 28.86 | G300E | 661417.42 | 5.19
393 | Story14 | B12 | 40 MPa RC Beam (35 cm x 25 cm) | Beam | 40MPa | Concrete Rectangular | 250 | 350 | 875 | 4462.5 | 0.39 | 955.28 | G300E | 1191487.5 | 9.35 | G300E | 2107736.61 | 16.54
394 | Story14 | B13 | 40 MPa RC Beam (35 cm x 25 cm) | Beam | 40MPa | Concrete Rectangular | 250 | 350 | 875 | 6862.5 | 0.6 | 1469.04 | G300E | 3726025.57 | 29.24 | G300E | 665478.77 | 5.22
395 | Story14 | B14 | 40 MPa RC Beam (35 cm x 25 cm) | Beam | 40MPa | Concrete Rectangular | 250 | 350 | 875 | 4462.5 | 0.39 | 955.28 | G300E | 1212206.25 | 9.51 | G300E | 1649692.86 | 12.94
396 | Story14 | B15 | 40 MPa RC Beam (35 cm x 25 cm) | Beam | 40MPa | Concrete Rectangular | 250 | 350 | 875 | 6862.5 | 0.6 | 1469.04 | G300E | 3310532.39 | 25.98 | G300E | 1765173.81 | 13.85
397 | Story14 | B16 | 40 MPa RC Beam (35 cm x 25 cm) | Beam | 40MPa | Concrete Rectangular | 250 | 350 | 875 | 6862.5 | 0.6 | 1469.04 | G300E | 2982692.05 | 23.4 | G300E | 1497536.31 | 11.75
398 | Story14 | B17 | 40 MPa RC Beam (35 cm x 25 cm) | Beam | 40MPa | Concrete Rectangular | 250 | 350 | 875 | 4462.5 | 0.39 | 955.28 | G300E | 1680768.75 | 13.19 | G300E | 606238.43 | 4.76
399 | Story14 | B18 | 40 MPa RC Beam (35 cm x 25 cm) | Beam | 40MPa | Concrete Rectangular | 250 | 350 | 875 | 6862.5 | 0.6 | 1469.04 | G300E | 3390386.93 | 26.6 | G300E | 679624.72 | 5.33
400 | Story14 | B19 | 40 MPa RC Beam (35 cm x 25 cm) | Beam | 40MPa | Concrete Rectangular | 250 | 350 | 875 | 4462.5 | 0.39 | 955.28 | G300E | 1741650 | 13.67 | G300E | 998486.61 | 7.83
401 | Story14 | B2 | 40 MPa RC Beam (35 cm x 25 cm) | Beam | 40MPa | Concrete Rectangular | 250 | 350 | 875 | 4462.5 | 0.39 | 955.28 | G300E | 1212206.25 | 9.51 | G300E | 1649692.86 | 12.94
402 | Story14 | B20 | 40 MPa RC Beam (35 cm x 25 cm) | Beam | 40MPa | Concrete Rectangular | 250 | 350 | 875 | 6862.5 | 0.6 | 1469.04 | G300E | 3383212.5 | 26.55 | G300E | 1072658.82 | 8.42
403 | Story14 | B21 | 40 MPa RC Beam (35 cm x 25 cm) | Beam | 40MPa | Concrete Rectangular | 250 | 350 | 875 | 4462.5 | 0.39 | 955.28 | G300E | 1787231.25 | 14.02 | G300E | 564322.17 | 4.43
404 | Story14 | B22 | 40 MPa RC Beam (35 cm x 25 cm) | Beam | 40MPa | Concrete Rectangular | 250 | 350 | 875 | 7200 | 0.63 | 1541.28 | G300E | 4021356.52 | 31.55 | G300E | 1239916.7 | 9.73
405 | Story14 | B23 | 40 MPa RC Beam (35 cm x 25 cm) | Beam | 40MPa | Concrete Rectangular | 250 | 350 | 875 | 4462.5 | 0.39 | 955.28 | G300E | 1312612.5 | 10.3 | G300E | 998486.61 | 7.83
406 | Story14 | B24 | 40 MPa RC Beam (35 cm x 25 cm) | Beam | 40MPa | Concrete Rectangular | 250 | 350 | 875 | 7200 | 0.63 | 1541.28 | G300E | 4018539.13 | 31.53 | G300E | 1239916.7 | 9.73
407 | Story14 | B25 | 40 MPa RC Beam (35 cm x 25 cm) | Beam | 40MPa | Concrete Rectangular | 250 | 350 | 875 | 4462.5 | 0.39 | 955.28 | G300E | 1787231.25 | 14.02 | G300E | 564322.17 | 4.43
408 | Story14 | B26 | 40 MPa RC Beam (35 cm x 25 cm) | Beam | 40MPa | Concrete Rectangular | 250 | 350 | 875 | 6862.5 | 0.6 | 1469.04 | G300E | 3299926.7 | 25.89 | G300E | 1072658.82 | 8.42
409 | Story14 | B27 | 40 MPa RC Beam (35 cm x 25 cm) | Beam | 40MPa | Concrete Rectangular | 250 | 350 | 875 | 4462.5 | 0.39 | 955.28 | G300E | 1741650 | 13.67 | G300E | 998486.61 | 7.83
410 | Story14 | B28 | 40 MPa RC Beam (35 cm x 25 cm) | Beam | 40MPa | Concrete Rectangular | 250 | 350 | 875 | 6862.5 | 0.6 | 1469.04 | G300E | 3307413.07 | 25.95 | G300E | 679624.72 | 5.33
411 | Story14 | B29 | 40 MPa RC Beam (35 cm x 25 cm) | Beam | 40MPa | Concrete Rectangular | 250 | 350 | 875 | 4462.5 | 0.39 | 955.28 | G300E | 1680768.75 | 13.19 | G300E | 204612.32 | 1.61
412 | Story14 | B3 | 40 MPa RC Beam (35 cm x 25 cm) | Beam | 40MPa | Concrete Rectangular | 250 | 350 | 875 | 6862.5 | 0.6 | 1469.04 | G300E | 3726337.5 | 29.24 | G300E | 665479.86 | 5.22
413 | Story14 | B30 | 40 MPa RC Beam (35 cm x 25 cm) | Beam | 40MPa | Concrete Rectangular | 250 | 350 | 875 | 6862.5 | 0.6 | 1469.04 | G300E | 2982692.05 | 23.4 | G300E | 1497536.31 | 11.75
414 | Story14 | B31 | 40 MPa RC Beam (35 cm x 25 cm) | Beam | 40MPa | Concrete Rectangular | 250 | 350 | 875 | 6862.5 | 0.6 | 1469.04 | G300E | 2871020.45 | 22.53 | G300E | 1104502.22 | 8.67
415 | Story14 | B32 | 40 MPa RC Beam (35 cm x 25 cm) | Beam | 40MPa | Concrete Rectangular | 250 | 350 | 875 | 4462.5 | 0.39 | 955.28 | G300E | 1816237.5 | 14.25 | G300E | 596861.61 | 4.68
416 | Story14 | B33 | 40 MPa RC Beam (35 cm x 25 cm) | Beam | 40MPa | Concrete Rectangular | 250 | 350 | 875 | 6862.5 | 0.6 | 1469.04 | G300E | 3216017.05 | 25.23 | G300E | 254747.23 | 2
417 | Story14 | B34 | 40 MPa RC Beam (35 cm x 25 cm) | Beam | 40MPa | Concrete Rectangular | 250 | 350 | 875 | 4462.5 | 0.39 | 955.28 | G300E | 1676625 | 13.16 | G300E | 998486.61 | 7.83
418 | Story14 | B35 | 40 MPa RC Beam (35 cm x 25 cm) | Beam | 40MPa | Concrete Rectangular | 250 | 350 | 875 | 6862.5 | 0.6 | 1469.04 | G300E | 2801771.59 | 21.98 | G300E | 2025219.51 | 15.89
419 | Story14 | B36 | 40 MPa RC Beam (35 cm x 25 cm) | Beam | 40MPa | Concrete Rectangular | 250 | 350 | 875 | 4800 | 0.42 | 1027.52 | G300E | 1944960 | 15.26 | G300E | 1169469.28 | 9.18
420 | Story14 | B4 | 40 MPa RC Beam (35 cm x 25 cm) | Beam | 40MPa | Concrete Rectangular | 250 | 350 | 875 | 4462.5 | 0.39 | 955.28 | G300E | 1191487.5 | 9.35 | G300E | 2107736.61 | 16.54
421 | Story14 | B40 | 40 MPa RC Beam (35 cm x 25 cm) | Beam | 40MPa | Concrete Rectangular | 250 | 350 | 875 | 4462.5 | 0.39 | 955.28 | G300E | 1809395 | 14.2 | G300E | 1087240.97 | 8.53
422 | Story14 | B41 | 40 MPa RC Beam (35 cm x 25 cm) | Beam | 40MPa | Concrete Rectangular | 250 | 350 | 875 | 6862.5 | 0.6 | 1469.04 | G300E | 2796468.75 | 21.94 | G300E | 2025219.51 | 15.89
423 | Story14 | B42 | 40 MPa RC Beam (35 cm x 25 cm) | Beam | 40MPa | Concrete Rectangular | 250 | 350 | 875 | 4462.5 | 0.39 | 955.28 | G300E | 1674393.75 | 13.14 | G300E | 998486.61 | 7.83
424 | Story14 | B43 | 40 MPa RC Beam (35 cm x 25 cm) | Beam | 40MPa | Concrete Rectangular | 250 | 350 | 875 | 6862.5 | 0.6 | 1469.04 | G300E | 3216952.84 | 25.24 | G300E | 254747.23 | 2
425 | Story14 | B44 | 40 MPa RC Beam (35 cm x 25 cm) | Beam | 40MPa | Concrete Rectangular | 250 | 350 | 875 | 4462.5 | 0.39 | 955.28 | G300E | 1816237.5 | 14.25 | G300E | 596861.61 | 4.68
426 | Story14 | B45 | 40 MPa RC Beam (35 cm x 25 cm) | Beam | 40MPa | Concrete Rectangular | 250 | 350 | 875 | 6862.5 | 0.6 | 1469.04 | G300E | 2871020.45 | 22.53 | G300E | 1104502.22 | 8.67
427 | Story14 | B46 | 40 MPa RC Beam (35 cm x 25 cm) | Beam | 40MPa | Concrete Rectangular | 250 | 350 | 875 | 6862.5 | 0.6 | 1469.04 | G300E | 2982692.05 | 23.4 | G300E | 1497536.31 | 11.75
428 | Story14 | B47 | 40 MPa RC Beam (35 cm x 25 cm) | Beam | 40MPa | Concrete Rectangular | 250 | 350 | 875 | 4462.5 | 0.39 | 955.28 | G300E | 1816237.5 | 14.25 | G300E | 596861.61 | 4.68
429 | Story14 | B48 | 40 MPa RC Beam (35 cm x 25 cm) | Beam | 40MPa | Concrete Rectangular | 250 | 350 | 875 | 6862.5 | 0.6 | 1469.04 | G300E | 3390386.93 | 26.6 | G300E | 679624.72 | 5.33
430 | Story14 | B49 | 40 MPa RC Beam (35 cm x 25 cm) | Beam | 40MPa | Concrete Rectangular | 250 | 350 | 875 | 4462.5 | 0.39 | 955.28 | G300E | 1676625 | 13.16 | G300E | 998486.61 | 7.83
431 | Story14 | B5 | 40 MPa RC Beam (35 cm x 25 cm) | Beam | 40MPa | Concrete Rectangular | 250 | 350 | 875 | 6862.5 | 0.6 | 1469.04 | G300E | 3678611.93 | 28.86 | G300E | 661420.7 | 5.19
432 | Story14 | B50 | 40 MPa RC Beam (35 cm x 25 cm) | Beam | 40MPa | Concrete Rectangular | 250 | 350 | 875 | 6862.5 | 0.6 | 1469.04 | G300E | 3383212.5 | 26.55 | G300E | 1072658.82 | 8.42
433 | Story14 | B51 | 40 MPa RC Beam (35 cm x 25 cm) | Beam | 40MPa | Concrete Rectangular | 250 | 350 | 875 | 4800 | 0.42 | 1027.52 | G300E | 1944960 | 15.26 | G300E | 1169469.28 | 9.18
434 | Story14 | B52 | 40 MPa RC Beam (35 cm x 25 cm) | Beam | 40MPa | Concrete Rectangular | 250 | 350 | 875 | 6862.5 | 0.6 | 1469.04 | G300E | 3832855.43 | 30.07 | G300E | 1181795.6 | 9.27
435 | Story14 | B54 | 40 MPa RC Beam (35 cm x 25 cm) | Beam | 40MPa | Concrete Rectangular | 250 | 350 | 875 | 6862.5 | 0.6 | 1469.04 | G300E | 3835242.39 | 30.09 | G300E | 1181795.6 | 9.27
436 | Story14 | B55 | 40 MPa RC Beam (35 cm x 25 cm) | Beam | 40MPa | Concrete Rectangular | 250 | 350 | 875 | 4462.5 | 0.39 | 955.28 | G300E | 1876630 | 14.72 | G300E | 1306770.83 | 10.25
437 | Story14 | B56 | 40 MPa RC Beam (35 cm x 25 cm) | Beam | 40MPa | Concrete Rectangular | 250 | 350 | 875 | 6862.5 | 0.6 | 1469.04 | G300E | 3298990.91 | 25.89 | G300E | 1072658.82 | 8.42
438 | Story14 | B57 | 40 MPa RC Beam (35 cm x 25 cm) | Beam | 40MPa | Concrete Rectangular | 250 | 350 | 875 | 4462.5 | 0.39 | 955.28 | G300E | 1676306.25 | 13.15 | G300E | 998486.61 | 7.83
439 | Story14 | B58 | 40 MPa RC Beam (35 cm x 25 cm) | Beam | 40MPa | Concrete Rectangular | 250 | 350 | 875 | 6862.5 | 0.6 | 1469.04 | G300E | 3424673.44 | 26.87 | G300E | 710558.69 | 5.58
440 | Story14 | B59 | 40 MPa RC Beam (35 cm x 25 cm) | Beam | 40MPa | Concrete Rectangular | 250 | 350 | 875 | 4462.5 | 0.39 | 955.28 | G300E | 1812093.75 | 14.22 | G300E | 596861.61 | 4.68
441 | Story14 | B6 | 40 MPa RC Beam (35 cm x 25 cm) | Beam | 40MPa | Concrete Rectangular | 250 | 350 | 875 | 4462.5 | 0.39 | 955.28 | G300E | 1191487.5 | 9.35 | G300E | 1636305.36 | 12.84
442 | Story14 | B60 | 40 MPa RC Beam (35 cm x 25 cm) | Beam | 40MPa | Concrete Rectangular | 250 | 350 | 875 | 6862.5 | 0.6 | 1469.04 | G300E | 2961480.68 | 23.24 | G300E | 1398368.35 | 10.97
443 | Story14 | B61 | 40 MPa RC Beam (35 cm x 25 cm) | Beam | 40MPa | Concrete Rectangular | 250 | 350 | 875 | 6862.5 | 0.6 | 1469.04 | G300E | 3310532.39 | 25.98 | G300E | 1765173.81 | 13.85
444 | Story14 | B62 | 40 MPa RC Beam (35 cm x 25 cm) | Beam | 40MPa | Concrete Rectangular | 250 | 350 | 875 | 4462.5 | 0.39 | 955.28 | G300E | 1680768.75 | 13.19 | G300E | 606238.43 | 4.76
445 | Story14 | B63 | 40 MPa RC Beam (35 cm x 25 cm) | Beam | 40MPa | Concrete Rectangular | 250 | 350 | 875 | 6862.5 | 0.6 | 1469.04 | G300E | 3726337.5 | 29.24 | G300E | 665479.86 | 5.22
446 | Story14 | B64 | 40 MPa RC Beam (35 cm x 25 cm) | Beam | 40MPa | Concrete Rectangular | 250 | 350 | 875 | 4462.5 | 0.39 | 955.28 | G300E | 1741650 | 13.67 | G300E | 998486.61 | 7.83
447 | Story14 | B65 | 40 MPa RC Beam (35 cm x 25 cm) | Beam | 40MPa | Concrete Rectangular | 250 | 350 | 875 | 6862.5 | 0.6 | 1469.04 | G300E | 3678611.93 | 28.86 | G300E | 1054454.79 | 8.27
448 | Story14 | B66 | 40 MPa RC Beam (35 cm x 25 cm) | Beam | 40MPa | Concrete Rectangular | 250 | 350 | 875 | 4462.5 | 0.39 | 955.28 | G300E | 1872337.5 | 14.69 | G300E | 596861.61 | 4.68
449 | Story14 | B67 | 40 MPa RC Beam (35 cm x 25 cm) | Beam | 40MPa | Concrete Rectangular | 250 | 350 | 875 | 6862.5 | 0.6 | 1469.04 | G300E | 3949680.68 | 30.99 | G300E | 681763.48 | 5.35
450 | Story14 | B68 | 40 MPa RC Beam (35 cm x 25 cm) | Beam | 40MPa | Concrete Rectangular | 250 | 350 | 875 | 4462.5 | 0.39 | 955.28 | G300E | 1312612.5 | 10.3 | G300E | 998486.61 | 7.83
451 | Story14 | B69 | 40 MPa RC Beam (35 cm x 25 cm) | Beam | 40MPa | Concrete Rectangular | 250 | 350 | 875 | 6862.5 | 0.6 | 1469.04 | G300E | 3949056.82 | 30.99 | G300E | 681753.66 | 5.35
452 | Story14 | B7 | 40 MPa RC Beam (35 cm x 25 cm) | Beam | 40MPa | Concrete Rectangular | 250 | 350 | 875 | 6862.5 | 0.6 | 1469.04 | G300E | 3949680.68 | 30.99 | G300E | 681762.39 | 5.35
453 | Story14 | B70 | 40 MPa RC Beam (35 cm x 25 cm) | Beam | 40MPa | Concrete Rectangular | 250 | 350 | 875 | 4462.5 | 0.39 | 955.28 | G300E | 1871700 | 14.69 | G300E | 596861.61 | 4.68
454 | Story14 | B71 | 40 MPa RC Beam (35 cm x 25 cm) | Beam | 40MPa | Concrete Rectangular | 250 | 350 | 875 | 6862.5 | 0.6 | 1469.04 | G300E | 3677676.14 | 28.86 | G300E | 1054363.08 | 8.27
455 | Story14 | B72 | 40 MPa RC Beam (35 cm x 25 cm) | Beam | 40MPa | Concrete Rectangular | 250 | 350 | 875 | 4462.5 | 0.39 | 955.28 | G300E | 1747387.5 | 13.71 | G300E | 596861.61 | 4.68
456 | Story14 | B73 | 40 MPa RC Beam (35 cm x 25 cm) | Beam | 40MPa | Concrete Rectangular | 250 | 350 | 875 | 6862.5 | 0.6 | 1469.04 | G300E | 3734447.73 | 29.3 | G300E | 664764.76 | 5.22
457 | Story14 | B74 | 40 MPa RC Beam (35 cm x 25 cm) | Beam | 40MPa | Concrete Rectangular | 250 | 350 | 875 | 4462.5 | 0.39 | 955.28 | G300E | 1688662.5 | 13.25 | G300E | 297652.03 | 2.34
458 | Story14 | B75 | 40 MPa RC Beam (35 cm x 25 cm) | Beam | 40MPa | Concrete Rectangular | 250 | 350 | 875 | 6862.5 | 0.6 | 1469.04 | G300E | 3257766 | 25.56 | G300E | 1960803.73 | 15.39
459 | Story14 | B76 | 40 MPa RC Beam (35 cm x 25 cm) | Beam | 40MPa | Concrete Rectangular | 250 | 350 | 875 | 4462.5 | 0.39 | 955.28 | G300E | 1212206.25 | 9.51 | G300E | 1649692.86 | 12.94
460 | Story14 | B77 | 40 MPa RC Beam (35 cm x 25 cm) | Beam | 40MPa | Concrete Rectangular | 250 | 350 | 875 | 4462.5 | 0.39 | 955.28 | G300E | 1191487.5 | 9.35 | G300E | 2107736.61 | 16.54
461 | Story14 | B78 | 40 MPa RC Beam (35 cm x 25 cm) | Beam | 40MPa | Concrete Rectangular | 250 | 350 | 875 | 4462.5 | 0.39 | 955.28 | G300E | 1191487.5 | 9.35 | G300E | 1636305.36 | 12.84
462 | Story14 | B79 | 40 MPa RC Beam (35 cm x 25 cm) | Beam | 40MPa | Concrete Rectangular | 250 | 350 | 875 | 4462.5 | 0.39 | 955.28 | G300E | 1191487.5 | 9.35 | G300E | 1294924.11 | 10.16
463 | Story14 | B8 | 40 MPa RC Beam (35 cm x 25 cm) | Beam | 40MPa | Concrete Rectangular | 250 | 350 | 875 | 4462.5 | 0.39 | 955.28 | G300E | 1191487.5 | 9.35 | G300E | 1294924.11 | 10.16
464 | Story14 | B80 | 40 MPa RC Beam (35 cm x 25 cm) | Beam | 40MPa | Concrete Rectangular | 250 | 350 | 875 | 4462.5 | 0.39 | 955.28 | G300E | 1191487.5 | 9.35 | G300E | 1636305.36 | 12.84
465 | Story14 | B81 | 40 MPa RC Beam (35 cm x 25 cm) | Beam | 40MPa | Concrete Rectangular | 250 | 350 | 875 | 4462.5 | 0.39 | 955.28 | G300E | 1191487.5 | 9.35 | G300E | 2106780.36 | 16.53
466 | Story14 | B82 | 40 MPa RC Beam (35 cm x 25 cm) | Beam | 40MPa | Concrete Rectangular | 250 | 350 | 875 | 4462.5 | 0.39 | 955.28 | G300E | 1212843.75 | 9.52 | G300E | 1646824.11 | 12.92
467 | Story14 | B9 | 40 MPa RC Beam (35 cm x 25 cm) | Beam | 40MPa | Concrete Rectangular | 250 | 350 | 875 | 6862.5 | 0.6 | 1469.04 | G300E | 3949680.68 | 30.99 | G300E | 681761.3 | 5.35
468 | Story15 | B1 | 40 MPa RC Beam (35 cm x 25 cm) | Beam | 40MPa | Concrete Rectangular | 250 | 350 | 875 | 6875 | 0.6 | 1471.71 | G300E | 3571875 | 28.03 | G300E | 1925915.47 | 15.11
469 | Story15 | B10 | 40 MPa RC Beam (35 cm x 25 cm) | Beam | 40MPa | Concrete Rectangular | 250 | 350 | 875 | 4475 | 0.39 | 957.95 | G300E | 1734382.14 | 13.61 | G300E | 1616915.63 | 12.69
470 | Story15 | B11 | 40 MPa RC Beam (35 cm x 25 cm) | Beam | 40MPa | Concrete Rectangular | 250 | 350 | 875 | 6875 | 0.6 | 1471.71 | G300E | 3880312.5 | 30.45 | G300E | 1579465.78 | 12.39
471 | Story15 | B12 | 40 MPa RC Beam (35 cm x 25 cm) | Beam | 40MPa | Concrete Rectangular | 250 | 350 | 875 | 4475 | 0.39 | 957.95 | G300E | 1732783.93 | 13.6 | G300E | 2100215.63 | 16.48
472 | Story15 | B13 | 40 MPa RC Beam (35 cm x 25 cm) | Beam | 40MPa | Concrete Rectangular | 250 | 350 | 875 | 6875 | 0.6 | 1471.71 | G300E | 3845312.5 | 30.17 | G300E | 1058636.25 | 8.31
473 | Story15 | B14 | 40 MPa RC Beam (35 cm x 25 cm) | Beam | 40MPa | Concrete Rectangular | 250 | 350 | 875 | 4475 | 0.39 | 957.95 | G300E | 1572642.86 | 12.34 | G300E | 1629381.7 | 12.78
474 | Story15 | B15 | 40 MPa RC Beam (35 cm x 25 cm) | Beam | 40MPa | Concrete Rectangular | 250 | 350 | 875 | 6875 | 0.6 | 1471.71 | G300E | 3425625 | 26.88 | G300E | 1925915.47 | 15.11
475 | Story15 | B16 | 40 MPa RC Beam (35 cm x 25 cm) | Beam | 40MPa | Concrete Rectangular | 250 | 350 | 875 | 6875 | 0.6 | 1471.71 | G300E | 3275312.5 | 25.7 | G300E | 2025264.06 | 15.89
476 | Story15 | B17 | 40 MPa RC Beam (35 cm x 25 cm) | Beam | 40MPa | Concrete Rectangular | 250 | 350 | 875 | 4475 | 0.39 | 957.95 | G300E | 1780091.07 | 13.97 | G300E | 1009471.62 | 7.92
477 | Story15 | B18 | 40 MPa RC Beam (35 cm x 25 cm) | Beam | 40MPa | Concrete Rectangular | 250 | 350 | 875 | 6875 | 0.6 | 1471.71 | G300E | 3697500 | 29.01 | G300E | 1074612.66 | 8.43
478 | Story15 | B19 | 40 MPa RC Beam (35 cm x 25 cm) | Beam | 40MPa | Concrete Rectangular | 250 | 350 | 875 | 4475 | 0.39 | 957.95 | G300E | 1795433.93 | 14.09 | G300E | 1001283.49 | 7.86
479 | Story15 | B2 | 40 MPa RC Beam (35 cm x 25 cm) | Beam | 40MPa | Concrete Rectangular | 250 | 350 | 875 | 4475 | 0.39 | 957.95 | G300E | 1578396.43 | 12.38 | G300E | 1629381.7 | 12.78
480 | Story15 | B20 | 40 MPa RC Beam (35 cm x 25 cm) | Beam | 40MPa | Concrete Rectangular | 250 | 350 | 875 | 6875 | 0.6 | 1471.71 | G300E | 3765000 | 29.54 | G300E | 1599612.66 | 12.55
481 | Story15 | B21 | 40 MPa RC Beam (35 cm x 25 cm) | Beam | 40MPa | Concrete Rectangular | 250 | 350 | 875 | 4475 | 0.39 | 957.95 | G300E | 1881098.21 | 14.76 | G300E | 1001283.49 | 7.86
482 | Story15 | B22 | 40 MPa RC Beam (35 cm x 25 cm) | Beam | 40MPa | Concrete Rectangular | 250 | 350 | 875 | 7200 | 0.63 | 1541.28 | G300E | 4057669.57 | 31.84 | G300E | 1207959.81 | 9.48
483 | Story15 | B23 | 40 MPa RC Beam (35 cm x 25 cm) | Beam | 40MPa | Concrete Rectangular | 250 | 350 | 875 | 4475 | 0.39 | 957.95 | G300E | 1500403.57 | 11.77 | G300E | 1001283.49 | 7.86
484 | Story15 | B24 | 40 MPa RC Beam (35 cm x 25 cm) | Beam | 40MPa | Concrete Rectangular | 250 | 350 | 875 | 7200 | 0.63 | 1541.28 | G300E | 4054539.13 | 31.81 | G300E | 1207959.81 | 9.48
485 | Story15 | B25 | 40 MPa RC Beam (35 cm x 25 cm) | Beam | 40MPa | Concrete Rectangular | 250 | 350 | 875 | 4475 | 0.39 | 957.95 | G300E | 1881098.21 | 14.76 | G300E | 1001283.49 | 7.86
486 | Story15 | B26 | 40 MPa RC Beam (35 cm x 25 cm) | Beam | 40MPa | Concrete Rectangular | 250 | 350 | 875 | 6875 | 0.6 | 1471.71 | G300E | 3576250 | 28.06 | G300E | 1599612.66 | 12.55
487 | Story15 | B27 | 40 MPa RC Beam (35 cm x 25 cm) | Beam | 40MPa | Concrete Rectangular | 250 | 350 | 875 | 4475 | 0.39 | 957.95 | G300E | 1795433.93 | 14.09 | G300E | 1001283.49 | 7.86
488 | Story15 | B28 | 40 MPa RC Beam (35 cm x 25 cm) | Beam | 40MPa | Concrete Rectangular | 250 | 350 | 875 | 6875 | 0.6 | 1471.71 | G300E | 3496875 | 27.44 | G300E | 1074612.66 | 8.43
489 | Story15 | B29 | 40 MPa RC Beam (35 cm x 25 cm) | Beam | 40MPa | Concrete Rectangular | 250 | 350 | 875 | 4475 | 0.39 | 957.95 | G300E | 1780091.07 | 13.97 | G300E | 1009463.79 | 7.92
490 | Story15 | B3 | 40 MPa RC Beam (35 cm x 25 cm) | Beam | 40MPa | Concrete Rectangular | 250 | 350 | 875 | 6875 | 0.6 | 1471.71 | G300E | 4115625 | 32.29 | G300E | 1058645 | 8.31
491 | Story15 | B30 | 40 MPa RC Beam (35 cm x 25 cm) | Beam | 40MPa | Concrete Rectangular | 250 | 350 | 875 | 6875 | 0.6 | 1471.71 | G300E | 3183437.5 | 24.98 | G300E | 1762764.06 | 13.83
492 | Story15 | B31 | 40 MPa RC Beam (35 cm x 25 cm) | Beam | 40MPa | Concrete Rectangular | 250 | 350 | 875 | 6875 | 0.6 | 1471.71 | G300E | 3150000 | 24.72 | G300E | 2419014.06 | 18.98
493 | Story15 | B32 | 40 MPa RC Beam (35 cm x 25 cm) | Beam | 40MPa | Concrete Rectangular | 250 | 350 | 875 | 4475 | 0.39 | 957.95 | G300E | 1979548.21 | 15.53 | G300E | 1001283.49 | 7.86
494 | Story15 | B33 | 40 MPa RC Beam (35 cm x 25 cm) | Beam | 40MPa | Concrete Rectangular | 250 | 350 | 875 | 6875 | 0.6 | 1471.71 | G300E | 3419375 | 26.83 | G300E | 1042711.25 | 8.18
495 | Story15 | B34 | 40 MPa RC Beam (35 cm x 25 cm) | Beam | 40MPa | Concrete Rectangular | 250 | 350 | 875 | 4475 | 0.39 | 957.95 | G300E | 1950141.07 | 15.3 | G300E | 1001283.49 | 7.86
496 | Story15 | B35 | 40 MPa RC Beam (35 cm x 25 cm) | Beam | 40MPa | Concrete Rectangular | 250 | 350 | 875 | 6875 | 0.6 | 1471.71 | G300E | 2971875 | 23.32 | G300E | 2028908.44 | 15.92
497 | Story15 | B36 | 40 MPa RC Beam (35 cm x 25 cm) | Beam | 40MPa | Concrete Rectangular | 250 | 350 | 875 | 4800 | 0.42 | 1027.52 | G300E | 2254720 | 17.69 | G300E | 1169469.28 | 9.18
498 | Story15 | B4 | 40 MPa RC Beam (35 cm x 25 cm) | Beam | 40MPa | Concrete Rectangular | 250 | 350 | 875 | 4475 | 0.39 | 957.95 | G300E | 1734062.5 | 13.61 | G300E | 2100215.63 | 16.48
499 | Story15 | B40 | 40 MPa RC Beam (35 cm x 25 cm) | Beam | 40MPa | Concrete Rectangular | 250 | 350 | 875 | 4475 | 0.39 | 957.95 | G300E | 2104145 | 16.51 | G300E | 1090286.46 | 8.55
500 | Story15 | B41 | 40 MPa RC Beam (35 cm x 25 cm) | Beam | 40MPa | Concrete Rectangular | 250 | 350 | 875 | 6875 | 0.6 | 1471.71 | G300E | 2802500 | 21.99 | G300E | 2028908.44 | 15.92
501 | Story15 | B42 | 40 MPa RC Beam (35 cm x 25 cm) | Beam | 40MPa | Concrete Rectangular | 250 | 350 | 875 | 4475 | 0.39 | 957.95 | G300E | 1948862.5 | 15.29 | G300E | 1001283.49 | 7.86
502 | Story15 | B43 | 40 MPa RC Beam (35 cm x 25 cm) | Beam | 40MPa | Concrete Rectangular | 250 | 350 | 875 | 6875 | 0.6 | 1471.71 | G300E | 3250625 | 25.51 | G300E | 1042711.25 | 8.18
503 | Story15 | B44 | 40 MPa RC Beam (35 cm x 25 cm) | Beam | 40MPa | Concrete Rectangular | 250 | 350 | 875 | 4475 | 0.39 | 957.95 | G300E | 1979867.86 | 15.53 | G300E | 1001283.49 | 7.86
504 | Story15 | B45 | 40 MPa RC Beam (35 cm x 25 cm) | Beam | 40MPa | Concrete Rectangular | 250 | 350 | 875 | 6875 | 0.6 | 1471.71 | G300E | 3064062.5 | 24.04 | G300E | 2156514.06 | 16.92
505 | Story15 | B46 | 40 MPa RC Beam (35 cm x 25 cm) | Beam | 40MPa | Concrete Rectangular | 250 | 350 | 875 | 6875 | 0.6 | 1471.71 | G300E | 3275312.5 | 25.7 | G300E | 1894014.06 | 14.86
506 | Story15 | B47 | 40 MPa RC Beam (35 cm x 25 cm) | Beam | 40MPa | Concrete Rectangular | 250 | 350 | 875 | 4475 | 0.39 | 957.95 | G300E | 2104848.21 | 16.52 | G300E | 1001283.49 | 7.86
507 | Story15 | B48 | 40 MPa RC Beam (35 cm x 25 cm) | Beam | 40MPa | Concrete Rectangular | 250 | 350 | 875 | 6875 | 0.6 | 1471.71 | G300E | 3697500 | 29.01 | G300E | 1599612.66 | 12.55
508 | Story15 | B49 | 40 MPa RC Beam (35 cm x 25 cm) | Beam | 40MPa | Concrete Rectangular | 250 | 350 | 875 | 4475 | 0.39 | 957.95 | G300E | 2249646.43 | 17.65 | G300E | 1001283.49 | 7.86
509 | Story15 | B5 | 40 MPa RC Beam (35 cm x 25 cm) | Beam | 40MPa | Concrete Rectangular | 250 | 350 | 875 | 6875 | 0.6 | 1471.71 | G300E | 3971250 | 31.16 | G300E | 1579470.16 | 12.39
510 | Story15 | B50 | 40 MPa RC Beam (35 cm x 25 cm) | Beam | 40MPa | Concrete Rectangular | 250 | 350 | 875 | 6875 | 0.6 | 1471.71 | G300E | 3765000 | 29.54 | G300E | 1730862.66 | 13.58
511 | Story15 | B51 | 40 MPa RC Beam (35 cm x 25 cm) | Beam | 40MPa | Concrete Rectangular | 250 | 350 | 875 | 4800 | 0.42 | 1027.52 | G300E | 2384640 | 18.71 | G300E | 1169469.28 | 9.18
512 | Story15 | B52 | 40 MPa RC Beam (35 cm x 25 cm) | Beam | 40MPa | Concrete Rectangular | 250 | 350 | 875 | 6875 | 0.6 | 1471.71 | G300E | 3874510.87 | 30.4 | G300E | 1153433.85 | 9.05
513 | Story15 | B54 | 40 MPa RC Beam (35 cm x 25 cm) | Beam | 40MPa | Concrete Rectangular | 250 | 350 | 875 | 6875 | 0.6 | 1471.71 | G300E | 3876304.35 | 30.41 | G300E | 1153433.85 | 9.05
514 | Story15 | B55 | 40 MPa RC Beam (35 cm x 25 cm) | Beam | 40MPa | Concrete Rectangular | 250 | 350 | 875 | 4475 | 0.39 | 957.95 | G300E | 2279266.67 | 17.88 | G300E | 1310431.26 | 10.28
515 | Story15 | B56 | 40 MPa RC Beam (35 cm x 25 cm) | Beam | 40MPa | Concrete Rectangular | 250 | 350 | 875 | 6875 | 0.6 | 1471.71 | G300E | 3575000 | 28.05 | G300E | 1862112.66 | 14.61
516 | Story15 | B57 | 40 MPa RC Beam (35 cm x 25 cm) | Beam | 40MPa | Concrete Rectangular | 250 | 350 | 875 | 4475 | 0.39 | 957.95 | G300E | 2163982.14 | 16.98 | G300E | 1001283.49 | 7.86
517 | Story15 | B58 | 40 MPa RC Beam (35 cm x 25 cm) | Beam | 40MPa | Concrete Rectangular | 250 | 350 | 875 | 6875 | 0.6 | 1471.71 | G300E | 3525156.25 | 27.66 | G300E | 1914977.97 | 15.03
518 | Story15 | B59 | 40 MPa RC Beam (35 cm x 25 cm) | Beam | 40MPa | Concrete Rectangular | 250 | 350 | 875 | 4475 | 0.39 | 957.95 | G300E | 2099094.64 | 16.47 | G300E | 1001283.49 | 7.86
519 | Story15 | B6 | 40 MPa RC Beam (35 cm x 25 cm) | Beam | 40MPa | Concrete Rectangular | 250 | 350 | 875 | 4475 | 0.39 | 957.95 | G300E | 1731185.71 | 13.58 | G300E | 1616915.63 | 12.69
520 | Story15 | B60 | 40 MPa RC Beam (35 cm x 25 cm) | Beam | 40MPa | Concrete Rectangular | 250 | 350 | 875 | 6875 | 0.6 | 1471.71 | G300E | 3078750 | 24.16 | G300E | 1925915.47 | 15.11
521 | Story15 | B61 | 40 MPa RC Beam (35 cm x 25 cm) | Beam | 40MPa | Concrete Rectangular | 250 | 350 | 875 | 6875 | 0.6 | 1471.71 | G300E | 3571875 | 28.03 | G300E | 2456540.47 | 19.27
522 | Story15 | B62 | 40 MPa RC Beam (35 cm x 25 cm) | Beam | 40MPa | Concrete Rectangular | 250 | 350 | 875 | 4475 | 0.39 | 957.95 | G300E | 1966123.21 | 15.43 | G300E | 1008562.08 | 7.91
523 | Story15 | B63 | 40 MPa RC Beam (35 cm x 25 cm) | Beam | 40MPa | Concrete Rectangular | 250 | 350 | 875 | 6875 | 0.6 | 1471.71 | G300E | 4115625 | 32.29 | G300E | 1583634.06 | 12.43
524 | Story15 | B64 | 40 MPa RC Beam (35 cm x 25 cm) | Beam | 40MPa | Concrete Rectangular | 250 | 350 | 875 | 4475 | 0.39 | 957.95 | G300E | 2417139.29 | 18.97 | G300E | 1001283.49 | 7.86
525 | Story15 | B65 | 40 MPa RC Beam (35 cm x 25 cm) | Beam | 40MPa | Concrete Rectangular | 250 | 350 | 875 | 6875 | 0.6 | 1471.71 | G300E | 3971250 | 31.16 | G300E | 1579463.59 | 12.39
526 | Story15 | B66 | 40 MPa RC Beam (35 cm x 25 cm) | Beam | 40MPa | Concrete Rectangular | 250 | 350 | 875 | 4475 | 0.39 | 957.95 | G300E | 2190512.5 | 17.19 | G300E | 1001283.49 | 7.86
527 | Story15 | B67 | 40 MPa RC Beam (35 cm x 25 cm) | Beam | 40MPa | Concrete Rectangular | 250 | 350 | 875 | 6875 | 0.6 | 1471.71 | G300E | 4084375 | 32.05 | G300E | 1599612.66 | 12.55
528 | Story15 | B68 | 40 MPa RC Beam (35 cm x 25 cm) | Beam | 40MPa | Concrete Rectangular | 250 | 350 | 875 | 4475 | 0.39 | 957.95 | G300E | 2104848.21 | 16.52 | G300E | 1001283.49 | 7.86
529 | Story15 | B69 | 40 MPa RC Beam (35 cm x 25 cm) | Beam | 40MPa | Concrete Rectangular | 250 | 350 | 875 | 6875 | 0.6 | 1471.71 | G300E | 4083437.5 | 32.04 | G300E | 1599612.66 | 12.55
530 | Story15 | B7 | 40 MPa RC Beam (35 cm x 25 cm) | Beam | 40MPa | Concrete Rectangular | 250 | 350 | 875 | 6875 | 0.6 | 1471.71 | G300E | 4084375 | 32.05 | G300E | 1074612.66 | 8.43
531 | Story15 | B70 | 40 MPa RC Beam (35 cm x 25 cm) | Beam | 40MPa | Concrete Rectangular | 250 | 350 | 875 | 4475 | 0.39 | 957.95 | G300E | 2189553.57 | 17.18 | G300E | 1001283.49 | 7.86
532 | Story15 | B71 | 40 MPa RC Beam (35 cm x 25 cm) | Beam | 40MPa | Concrete Rectangular | 250 | 350 | 875 | 6875 | 0.6 | 1471.71 | G300E | 3879062.5 | 30.44 | G300E | 1579376.09 | 12.39
533 | Story15 | B72 | 40 MPa RC Beam (35 cm x 25 cm) | Beam | 40MPa | Concrete Rectangular | 250 | 350 | 875 | 4475 | 0.39 | 957.95 | G300E | 2338187.5 | 18.35 | G300E | 1001283.49 | 7.86
534 | Story15 | B73 | 40 MPa RC Beam (35 cm x 25 cm) | Beam | 40MPa | Concrete Rectangular | 250 | 350 | 875 | 6875 | 0.6 | 1471.71 | G300E | 3936875 | 30.89 | G300E | 1582930.78 | 12.42
535 | Story15 | B74 | 40 MPa RC Beam (35 cm x 25 cm) | Beam | 40MPa | Concrete Rectangular | 250 | 350 | 875 | 4475 | 0.39 | 957.95 | G300E | 1927935.29 | 15.13 | G300E | 848591.49 | 6.66
536 | Story15 | B75 | 40 MPa RC Beam (35 cm x 25 cm) | Beam | 40MPa | Concrete Rectangular | 250 | 350 | 875 | 6875 | 0.6 | 1471.71 | G300E | 3511200 | 27.55 | G300E | 2307575.33 | 18.11
537 | Story15 | B76 | 40 MPa RC Beam (35 cm x 25 cm) | Beam | 40MPa | Concrete Rectangular | 250 | 350 | 875 | 4475 | 0.39 | 957.95 | G300E | 2269464.29 | 17.81 | G300E | 1629381.7 | 12.78
538 | Story15 | B77 | 40 MPa RC Beam (35 cm x 25 cm) | Beam | 40MPa | Concrete Rectangular | 250 | 350 | 875 | 4475 | 0.39 | 957.95 | G300E | 2260514.29 | 17.74 | G300E | 2234465.63 | 17.53
539 | Story15 | B78 | 40 MPa RC Beam (35 cm x 25 cm) | Beam | 40MPa | Concrete Rectangular | 250 | 350 | 875 | 4475 | 0.39 | 957.95 | G300E | 2261473.21 | 17.74 | G300E | 1751165.63 | 13.74
540 | Story15 | B79 | 40 MPa RC Beam (35 cm x 25 cm) | Beam | 40MPa | Concrete Rectangular | 250 | 350 | 875 | 4475 | 0.39 | 957.95 | G300E | 2246769.64 | 17.63 | G300E | 1269783.49 | 9.96
541 | Story15 | B8 | 40 MPa RC Beam (35 cm x 25 cm) | Beam | 40MPa | Concrete Rectangular | 250 | 350 | 875 | 4475 | 0.39 | 957.95 | G300E | 1723194.64 | 13.52 | G300E | 1001283.49 | 7.86
542 | Story15 | B80 | 40 MPa RC Beam (35 cm x 25 cm) | Beam | 40MPa | Concrete Rectangular | 250 | 350 | 875 | 4475 | 0.39 | 957.95 | G300E | 2261792.86 | 17.75 | G300E | 1751165.63 | 13.74
543 | Story15 | B81 | 40 MPa RC Beam (35 cm x 25 cm) | Beam | 40MPa | Concrete Rectangular | 250 | 350 | 875 | 4475 | 0.39 | 957.95 | G300E | 2259875 | 17.73 | G300E | 2234465.63 | 17.53
544 | Story15 | B82 | 40 MPa RC Beam (35 cm x 25 cm) | Beam | 40MPa | Concrete Rectangular | 250 | 350 | 875 | 4475 | 0.39 | 957.95 | G300E | 2268185.71 | 17.8 | G300E | 1626504.92 | 12.76
545 | Story15 | B9 | 40 MPa RC Beam (35 cm x 25 cm) | Beam | 40MPa | Concrete Rectangular | 250 | 350 | 875 | 6875 | 0.6 | 1471.71 | G300E | 4084375 | 32.05 | G300E | 1074612.66 | 8.43
546 | Story16 | B1 | 40 MPa RC Beam (35 cm x 25 cm) | Beam | 40MPa | Concrete Rectangular | 250 | 350 | 875 | 6875 | 0.6 | 1471.71 | G300E | 3572812.5 | 28.03 | G300E | 2423701.56 | 19.02
547 | Story16 | B10 | 40 MPa RC Beam (35 cm x 25 cm) | Beam | 40MPa | Concrete Rectangular | 250 | 350 | 875 | 4475 | 0.39 | 957.95 | G300E | 1735341.07 | 13.62 | G300E | 1627463.84 | 12.77
548 | Story16 | B11 | 40 MPa RC Beam (35 cm x 25 cm) | Beam | 40MPa | Concrete Rectangular | 250 | 350 | 875 | 6875 | 0.6 | 1471.71 | G300E | 3890312.5 | 30.52 | G300E | 1580816.56 | 12.4
549 | Story16 | B12 | 40 MPa RC Beam (35 cm x 25 cm) | Beam | 40MPa | Concrete Rectangular | 250 | 350 | 875 | 4475 | 0.39 | 957.95 | G300E | 1734382.14 | 13.61 | G300E | 2107887.06 | 16.54
550 | Story16 | B13 | 40 MPa RC Beam (35 cm x 25 cm) | Beam | 40MPa | Concrete Rectangular | 250 | 350 | 875 | 6875 | 0.6 | 1471.71 | G300E | 3758750 | 29.49 | G300E | 1059456.56 | 8.31
551 | Story16 | B14 | 40 MPa RC Beam (35 cm x 25 cm) | Beam | 40MPa | Concrete Rectangular | 250 | 350 | 875 | 4475 | 0.39 | 957.95 | G300E | 1491453.57 | 11.7 | G300E | 1640888.84 | 12.88
552 | Story16 | B15 | 40 MPa RC Beam (35 cm x 25 cm) | Beam | 40MPa | Concrete Rectangular | 250 | 350 | 875 | 6875 | 0.6 | 1471.71 | G300E | 3430937.5 | 26.92 | G300E | 2423701.56 | 19.02
553 | Story16 | B16 | 40 MPa RC Beam (35 cm x 25 cm) | Beam | 40MPa | Concrete Rectangular | 250 | 350 | 875 | 6875 | 0.6 | 1471.71 | G300E | 3275937.5 | 25.7 | G300E | 1894014.06 | 14.86
554 | Story16 | B17 | 40 MPa RC Beam (35 cm x 25 cm) | Beam | 40MPa | Concrete Rectangular | 250 | 350 | 875 | 4475 | 0.39 | 957.95 | G300E | 1883335.71 | 14.78 | G300E | 1011419.36 | 7.94
555 | Story16 | B18 | 40 MPa RC Beam (35 cm x 25 cm) | Beam | 40MPa | Concrete Rectangular | 250 | 350 | 875 | 6875 | 0.6 | 1471.71 | G300E | 3782500 | 29.68 | G300E | 1074612.66 | 8.43
556 | Story16 | B19 | 40 MPa RC Beam (35 cm x 25 cm) | Beam | 40MPa | Concrete Rectangular | 250 | 350 | 875 | 4475 | 0.39 | 957.95 | G300E | 1802785.71 | 14.15 | G300E | 1001283.49 | 7.86
557 | Story16 | B2 | 40 MPa RC Beam (35 cm x 25 cm) | Beam | 40MPa | Concrete Rectangular | 250 | 350 | 875 | 4475 | 0.39 | 957.95 | G300E | 1580314.29 | 12.4 | G300E | 1640888.84 | 12.88
558 | Story16 | B20 | 40 MPa RC Beam (35 cm x 25 cm) | Beam | 40MPa | Concrete Rectangular | 250 | 350 | 875 | 6875 | 0.6 | 1471.71 | G300E | 3764375 | 29.54 | G300E | 1599612.66 | 12.55
559 | Story16 | B21 | 40 MPa RC Beam (35 cm x 25 cm) | Beam | 40MPa | Concrete Rectangular | 250 | 350 | 875 | 4475 | 0.39 | 957.95 | G300E | 1883975 | 14.78 | G300E | 1001283.49 | 7.86
560 | Story16 | B22 | 40 MPa RC Beam (35 cm x 25 cm) | Beam | 40MPa | Concrete Rectangular | 250 | 350 | 875 | 7200 | 0.63 | 1541.28 | G300E | 4257078.26 | 33.4 | G300E | 1207959.81 | 9.48
561 | Story16 | B23 | 40 MPa RC Beam (35 cm x 25 cm) | Beam | 40MPa | Concrete Rectangular | 250 | 350 | 875 | 4475 | 0.39 | 957.95 | G300E | 1493371.43 | 11.72 | G300E | 1001283.49 | 7.86
562 | Story16 | B24 | 40 MPa RC Beam (35 cm x 25 cm) | Beam | 40MPa | Concrete Rectangular | 250 | 350 | 875 | 7200 | 0.63 | 1541.28 | G300E | 4083026.09 | 32.04 | G300E | 1207959.81 | 9.48
563 | Story16 | B25 | 40 MPa RC Beam (35 cm x 25 cm) | Beam | 40MPa | Concrete Rectangular | 250 | 350 | 875 | 4475 | 0.39 | 957.95 | G300E | 1883975 | 14.78 | G300E | 1001283.49 | 7.86
564 | Story16 | B26 | 40 MPa RC Beam (35 cm x 25 cm) | Beam | 40MPa | Concrete Rectangular | 250 | 350 | 875 | 6875 | 0.6 | 1471.71 | G300E | 3573750 | 28.04 | G300E | 1599612.66 | 12.55
565 | Story16 | B27 | 40 MPa RC Beam (35 cm x 25 cm) | Beam | 40MPa | Concrete Rectangular | 250 | 350 | 875 | 4475 | 0.39 | 957.95 | G300E | 1802785.71 | 14.15 | G300E | 1001283.49 | 7.86
566 | Story16 | B28 | 40 MPa RC Beam (35 cm x 25 cm) | Beam | 40MPa | Concrete Rectangular | 250 | 350 | 875 | 6875 | 0.6 | 1471.71 | G300E | 3495000 | 27.42 | G300E | 1074612.66 | 8.43
567 | Story16 | B29 | 40 MPa RC Beam (35 cm x 25 cm) | Beam | 40MPa | Concrete Rectangular | 250 | 350 | 875 | 4475 | 0.39 | 957.95 | G300E | 1883335.71 | 14.78 | G300E | 1011412.65 | 7.94
568 | Story16 | B3 | 40 MPa RC Beam (35 cm x 25 cm) | Beam | 40MPa | Concrete Rectangular | 250 | 350 | 875 | 6875 | 0.6 | 1471.71 | G300E | 4115625 | 32.29 | G300E | 1059466.41 | 8.31
569 | Story16 | B30 | 40 MPa RC Beam (35 cm x 25 cm) | Beam | 40MPa | Concrete Rectangular | 250 | 350 | 875 | 6875 | 0.6 | 1471.71 | G300E | 3187187.5 | 25.01 | G300E | 1762764.06 | 13.83
570 | Story16 | B31 | 40 MPa RC Beam (35 cm x 25 cm) | Beam | 40MPa | Concrete Rectangular | 250 | 350 | 875 | 6875 | 0.6 | 1471.71 | G300E | 3146250 | 24.69 | G300E | 2156514.06 | 16.92
571 | Story16 | B32 | 40 MPa RC Beam (35 cm x 25 cm) | Beam | 40MPa | Concrete Rectangular | 250 | 350 | 875 | 4475 | 0.39 | 957.95 | G300E | 1896121.43 | 14.88 | G300E | 1001283.49 | 7.86
572 | Story16 | B33 | 40 MPa RC Beam (35 cm x 25 cm) | Beam | 40MPa | Concrete Rectangular | 250 | 350 | 875 | 6875 | 0.6 | 1471.71 | G300E | 3407500 | 26.74 | G300E | 1042711.25 | 8.18
573 | Story16 | B34 | 40 MPa RC Beam (35 cm x 25 cm) | Beam | 40MPa | Concrete Rectangular | 250 | 350 | 875 | 4475 | 0.39 | 957.95 | G300E | 1962287.5 | 15.4 | G300E | 1001283.49 | 7.86
574 | Story16 | B35 | 40 MPa RC Beam (35 cm x 25 cm) | Beam | 40MPa | Concrete Rectangular | 250 | 350 | 875 | 6875 | 0.6 | 1471.71 | G300E | 2938125 | 23.05 | G300E | 2028908.44 | 15.92
575 | Story16 | B36 | 40 MPa RC Beam (35 cm x 25 cm) | Beam | 40MPa | Concrete Rectangular | 250 | 350 | 875 | 4800 | 0.42 | 1027.52 | G300E | 2397760 | 18.81 | G300E | 1169469.28 | 9.18
576 | Story16 | B4 | 40 MPa RC Beam (35 cm x 25 cm) | Beam | 40MPa | Concrete Rectangular | 250 | 350 | 875 | 4475 | 0.39 | 957.95 | G300E | 1733103.57 | 13.6 | G300E | 2108845.99 | 16.55
577 | Story16 | B40 | 40 MPa RC Beam (35 cm x 25 cm) | Beam | 40MPa | Concrete Rectangular | 250 | 350 | 875 | 4475 | 0.39 | 957.95 | G300E | 2236605 | 17.55 | G300E | 1090286.46 | 8.55
578 | Story16 | B41 | 40 MPa RC Beam (35 cm x 25 cm) | Beam | 40MPa | Concrete Rectangular | 250 | 350 | 875 | 6875 | 0.6 | 1471.71 | G300E | 2767812.5 | 21.72 | G300E | 2028908.44 | 15.92
579 | Story16 | B42 | 40 MPa RC Beam (35 cm x 25 cm) | Beam | 40MPa | Concrete Rectangular | 250 | 350 | 875 | 4475 | 0.39 | 957.95 | G300E | 1961648.21 | 15.39 | G300E | 1001283.49 | 7.86
580 | Story16 | B43 | 40 MPa RC Beam (35 cm x 25 cm) | Beam | 40MPa | Concrete Rectangular | 250 | 350 | 875 | 6875 | 0.6 | 1471.71 | G300E | 3238750 | 25.41 | G300E | 1042711.25 | 8.18
581 | Story16 | B44 | 40 MPa RC Beam (35 cm x 25 cm) | Beam | 40MPa | Concrete Rectangular | 250 | 350 | 875 | 4475 | 0.39 | 957.95 | G300E | 1896121.43 | 14.88 | G300E | 1001283.49 | 7.86
582 | Story16 | B45 | 40 MPa RC Beam (35 cm x 25 cm) | Beam | 40MPa | Concrete Rectangular | 250 | 350 | 875 | 6875 | 0.6 | 1471.71 | G300E | 3062500 | 24.03 | G300E | 2156514.06 | 16.92
583 | Story16 | B46 | 40 MPa RC Beam (35 cm x 25 cm) | Beam | 40MPa | Concrete Rectangular | 250 | 350 | 875 | 6875 | 0.6 | 1471.71 | G300E | 3275937.5 | 25.7 | G300E | 1894014.06 | 14.86
584 | Story16 | B47 | 40 MPa RC Beam (35 cm x 25 cm) | Beam | 40MPa | Concrete Rectangular | 250 | 350 | 875 | 4475 | 0.39 | 957.95 | G300E | 2103889.29 | 16.51 | G300E | 1001283.49 | 7.86
585 | Story16 | B48 | 40 MPa RC Beam (35 cm x 25 cm) | Beam | 40MPa | Concrete Rectangular | 250 | 350 | 875 | 6875 | 0.6 | 1471.71 | G300E | 3782500 | 29.68 | G300E | 1862112.66 | 14.61
586 | Story16 | B49 | 40 MPa RC Beam (35 cm x 25 cm) | Beam | 40MPa | Concrete Rectangular | 250 | 350 | 875 | 4475 | 0.39 | 957.95 | G300E | 2177726.79 | 17.09 | G300E | 1001283.49 | 7.86
587 | Story16 | B5 | 40 MPa RC Beam (35 cm x 25 cm) | Beam | 40MPa | Concrete Rectangular | 250 | 350 | 875 | 6875 | 0.6 | 1471.71 | G300E | 3983750 | 31.26 | G300E | 1580823.12 | 12.4
588 | Story16 | B50 | 40 MPa RC Beam (35 cm x 25 cm) | Beam | 40MPa | Concrete Rectangular | 250 | 350 | 875 | 6875 | 0.6 | 1471.71 | G300E | 3764062.5 | 29.53 | G300E | 1862112.66 | 14.61
589 | Story16 | B51 | 40 MPa RC Beam (35 cm x 25 cm) | Beam | 40MPa | Concrete Rectangular | 250 | 350 | 875 | 4800 | 0.42 | 1027.52 | G300E | 2449280 | 19.22 | G300E | 1169469.28 | 9.18
590 | Story16 | B52 | 40 MPa RC Beam (35 cm x 25 cm) | Beam | 40MPa | Concrete Rectangular | 250 | 350 | 875 | 6875 | 0.6 | 1471.71 | G300E | 4064918.48 | 31.89 | G300E | 1153433.85 | 9.05
591 | Story16 | B54 | 40 MPa RC Beam (35 cm x 25 cm) | Beam | 40MPa | Concrete Rectangular | 250 | 350 | 875 | 6875 | 0.6 | 1471.71 | G300E | 3902907.61 | 30.62 | G300E | 1183948.23 | 9.29
592 | Story16 | B55 | 40 MPa RC Beam (35 cm x 25 cm) | Beam | 40MPa | Concrete Rectangular | 250 | 350 | 875 | 4475 | 0.39 | 957.95 | G300E | 2326403.33 | 18.25 | G300E | 1310431.26 | 10.28
593 | Story16 | B56 | 40 MPa RC Beam (35 cm x 25 cm) | Beam | 40MPa | Concrete Rectangular | 250 | 350 | 875 | 6875 | 0.6 | 1471.71 | G300E | 3573750 | 28.04 | G300E | 1862112.66 | 14.61
594 | Story16 | B57 | 40 MPa RC Beam (35 cm x 25 cm) | Beam | 40MPa | Concrete Rectangular | 250 | 350 | 875 | 4475 | 0.39 | 957.95 | G300E | 2178046.43 | 17.09 | G300E | 1001283.49 | 7.86
595 | Story16 | B58 | 40 MPa RC Beam (35 cm x 25 cm) | Beam | 40MPa | Concrete Rectangular | 250 | 350 | 875 | 6875 | 0.6 | 1471.71 | G300E | 3522005.21 | 27.63 | G300E | 1914977.97 | 15.03
596 | Story16 | B59 | 40 MPa RC Beam (35 cm x 25 cm) | Beam | 40MPa | Concrete Rectangular | 250 | 350 | 875 | 4475 | 0.39 | 957.95 | G300E | 2098455.36 | 16.47 | G300E | 1001283.49 | 7.86
597 | Story16 | B6 | 40 MPa RC Beam (35 cm x 25 cm) | Beam | 40MPa | Concrete Rectangular | 250 | 350 | 875 | 4475 | 0.39 | 957.95 | G300E | 1727030.36 | 13.55 | G300E | 1627463.84 | 12.77
598 | Story16 | B60 | 40 MPa RC Beam (35 cm x 25 cm) | Beam | 40MPa | Concrete Rectangular | 250 | 350 | 875 | 6875 | 0.6 | 1471.71 | G300E | 3080937.5 | 24.17 | G300E | 1925915.47 | 15.11
599 | Story16 | B61 | 40 MPa RC Beam (35 cm x 25 cm) | Beam | 40MPa | Concrete Rectangular | 250 | 350 | 875 | 6875 | 0.6 | 1471.71 | G300E | 3572812.5 | 28.03 | G300E | 2431201.56 | 19.08
600 | Story16 | B62 | 40 MPa RC Beam (35 cm x 25 cm) | Beam | 40MPa | Concrete Rectangular | 250 | 350 | 875 | 4475 | 0.39 | 957.95 | G300E | 1987219.64 | 15.59 | G300E | 1010481.85 | 7.93
601 | Story16 | B63 | 40 MPa RC Beam (35 cm x 25 cm) | Beam | 40MPa | Concrete Rectangular | 250 | 350 | 875 | 6875 | 0.6 | 1471.71 | G300E | 4115625 | 32.29 | G300E | 1584455.47 | 12.43
602 | Story16 | B64 | 40 MPa RC Beam (35 cm x 25 cm) | Beam | 40MPa | Concrete Rectangular | 250 | 350 | 875 | 4475 | 0.39 | 957.95 | G300E | 2439194.64 | 19.14 | G300E | 1001283.49 | 7.86
603 | Story16 | B65 | 40 MPa RC Beam (35 cm x 25 cm) | Beam | 40MPa | Concrete Rectangular | 250 | 350 | 875 | 6875 | 0.6 | 1471.71 | G300E | 3984062.5 | 31.26 | G300E | 1580815.47 | 12.4
604 | Story16 | B66 | 40 MPa RC Beam (35 cm x 25 cm) | Beam | 40MPa | Concrete Rectangular | 250 | 350 | 875 | 4475 | 0.39 | 957.95 | G300E | 2211608.93 | 17.35 | G300E | 1001283.49 | 7.86
605 | Story16 | B67 | 40 MPa RC Beam (35 cm x 25 cm) | Beam | 40MPa | Concrete Rectangular | 250 | 350 | 875 | 6875 | 0.6 | 1471.71 | G300E | 4095312.5 | 32.13 | G300E | 1599612.66 | 12.55
606 | Story16 | B68 | 40 MPa RC Beam (35 cm x 25 cm) | Beam | 40MPa | Concrete Rectangular | 250 | 350 | 875 | 4475 | 0.39 | 957.95 | G300E | 2105487.5 | 16.52 | G300E | 1001283.49 | 7.86
607 | Story16 | B69 | 40 MPa RC Beam (35 cm x 25 cm) | Beam | 40MPa | Concrete Rectangular | 250 | 350 | 875 | 6875 | 0.6 | 1471.71 | G300E | 4094687.5 | 32.13 | G300E | 1599612.66 | 12.55
608 | Story16 | B7 | 40 MPa RC Beam (35 cm x 25 cm) | Beam | 40MPa | Concrete Rectangular | 250 | 350 | 875 | 6875 | 0.6 | 1471.71 | G300E | 4095312.5 | 32.13 | G300E | 1074612.66 | 8.43
609 | Story16 | B70 | 40 MPa RC Beam (35 cm x 25 cm) | Beam | 40MPa | Concrete Rectangular | 250 | 350 | 875 | 4475 | 0.39 | 957.95 | G300E | 2211289.29 | 17.35 | G300E | 1001283.49 | 7.86
610 | Story16 | B71 | 40 MPa RC Beam (35 cm x 25 cm) | Beam | 40MPa | Concrete Rectangular | 250 | 350 | 875 | 6875 | 0.6 | 1471.71 | G300E | 3888750 | 30.51 | G300E | 1580722.5 | 12.4
611 | Story16 | B72 | 40 MPa RC Beam (35 cm x 25 cm) | Beam | 40MPa | Concrete Rectangular | 250 | 350 | 875 | 4475 | 0.39 | 957.95 | G300E | 2445587.5 | 19.19 | G300E | 1001283.49 | 7.86
612 | Story16 | B73 | 40 MPa RC Beam (35 cm x 25 cm) | Beam | 40MPa | Concrete Rectangular | 250 | 350 | 875 | 6875 | 0.6 | 1471.71 | G300E | 3932500 | 30.86 | G300E | 1583746.72 | 12.43
613 | Story16 | B74 | 40 MPa RC Beam (35 cm x 25 cm) | Beam | 40MPa | Concrete Rectangular | 250 | 350 | 875 | 4475 | 0.39 | 957.95 | G300E | 1950836.76 | 15.31 | G300E | 851002.59 | 6.68
614 | Story16 | B75 | 40 MPa RC Beam (35 cm x 25 cm) | Beam | 40MPa | Concrete Rectangular | 250 | 350 | 875 | 6875 | 0.6 | 1471.71 | G300E | 3512300 | 27.56 | G300E | 2310325.33 | 18.13
615 | Story16 | B76 | 40 MPa RC Beam (35 cm x 25 cm) | Beam | 40MPa | Concrete Rectangular | 250 | 350 | 875 | 4475 | 0.39 | 957.95 | G300E | 2275217.86 | 17.85 | G300E | 1640888.84 | 12.88
616 | Story16 | B77 | 40 MPa RC Beam (35 cm x 25 cm) | Beam | 40MPa | Concrete Rectangular | 250 | 350 | 875 | 4475 | 0.39 | 957.95 | G300E | 2262432.14 | 17.75 | G300E | 2242137.06 | 17.59
617 | Story16 | B78 | 40 MPa RC Beam (35 cm x 25 cm) | Beam | 40MPa | Concrete Rectangular | 250 | 350 | 875 | 4475 | 0.39 | 957.95 | G300E | 2262751.79 | 17.75 | G300E | 1761713.84 | 13.82
618 | Story16 | B79 | 40 MPa RC Beam (35 cm x 25 cm) | Beam | 40MPa | Concrete Rectangular | 250 | 350 | 875 | 4475 | 0.39 | 957.95 | G300E | 2247408.93 | 17.63 | G300E | 1275537.06 | 10.01
619 | Story16 | B8 | 40 MPa RC Beam (35 cm x 25 cm) | Beam | 40MPa | Concrete Rectangular | 250 | 350 | 875 | 4475 | 0.39 | 957.95 | G300E | 1723833.93 | 13.53 | G300E | 1007037.06 | 7.9
620 | Story16 | B80 | 40 MPa RC Beam (35 cm x 25 cm) | Beam | 40MPa | Concrete Rectangular | 250 | 350 | 875 | 4475 | 0.39 | 957.95 | G300E | 2262432.14 | 17.75 | G300E | 1761713.84 | 13.82
621 | Story16 | B81 | 40 MPa RC Beam (35 cm x 25 cm) | Beam | 40MPa | Concrete Rectangular | 250 | 350 | 875 | 4475 | 0.39 | 957.95 | G300E | 2262432.14 | 17.75 | G300E | 2242137.06 | 17.59
622 | Story16 | B82 | 40 MPa RC Beam (35 cm x 25 cm) | Beam | 40MPa | Concrete Rectangular | 250 | 350 | 875 | 4475 | 0.39 | 957.95 | G300E | 2274578.57 | 17.85 | G300E | 1638012.06 | 12.85
623 | Story16 | B9 | 40 MPa RC Beam (35 cm x 25 cm) | Beam | 40MPa | Concrete Rectangular | 250 | 350 | 875 | 6875 | 0.6 | 1471.71 | G300E | 4095312.5 | 32.13 | G300E | 1074612.66 | 8.43
624 | Story17 | B1 | 40 MPa RC Beam (35 cm x 25 cm) | Beam | 40MPa | Concrete Rectangular | 250 | 350 | 875 | 6887.5 | 0.6 | 1474.39 | G300E | 3618128.98 | 28.39 | G300E | 2430925.91 | 19.07
625 | Story17 | B10 | 40 MPa RC Beam (35 cm x 25 cm) | Beam | 40MPa | Concrete Rectangular | 250 | 350 | 875 | 4487.5 | 0.39 | 960.63 | G300E | 1839233.93 | 14.43 | G300E | 1633933.05 | 12.82
626 | Story17 | B11 | 40 MPa RC Beam (35 cm x 25 cm) | Beam | 40MPa | Concrete Rectangular | 250 | 350 | 875 | 6887.5 | 0.6 | 1474.39 | G300E | 3933701.7 | 30.87 | G300E | 1584009.63 | 12.43
627 | Story17 | B12 | 40 MPa RC Beam (35 cm x 25 cm) | Beam | 40MPa | Concrete Rectangular | 250 | 350 | 875 | 4487.5 | 0.39 | 960.63 | G300E | 1841477.68 | 14.45 | G300E | 2117621.44 | 16.62
628 | Story17 | B13 | 40 MPa RC Beam (35 cm x 25 cm) | Beam | 40MPa | Concrete Rectangular | 250 | 350 | 875 | 6887.5 | 0.6 | 1474.39 | G300E | 3875471.02 | 30.41 | G300E | 1061398.19 | 8.33
629 | Story17 | B14 | 40 MPa RC Beam (35 cm x 25 cm) | Beam | 40MPa | Concrete Rectangular | 250 | 350 | 875 | 4487.5 | 0.39 | 960.63 | G300E | 1769998.21 | 13.89 | G300E | 1646433.94 | 12.92
630 | Story17 | B15 | 40 MPa RC Beam (35 cm x 25 cm) | Beam | 40MPa | Concrete Rectangular | 250 | 350 | 875 | 6887.5 | 0.6 | 1474.39 | G300E | 3461281.82 | 27.16 | G300E | 2430925.91 | 19.07
631 | Story17 | B16 | 40 MPa RC Beam (35 cm x 25 cm) | Beam | 40MPa | Concrete Rectangular | 250 | 350 | 875 | 6887.5 | 0.6 | 1474.39 | G300E | 3315392.05 | 26.01 | G300E | 2160435 | 16.95
632 | Story17 | B17 | 40 MPa RC Beam (35 cm x 25 cm) | Beam | 40MPa | Concrete Rectangular | 250 | 350 | 875 | 4487.5 | 0.39 | 960.63 | G300E | 1995655.36 | 15.66 | G300E | 1015246.39 | 7.97
633 | Story17 | B18 | 40 MPa RC Beam (35 cm x 25 cm) | Beam | 40MPa | Concrete Rectangular | 250 | 350 | 875 | 6887.5 | 0.6 | 1474.39 | G300E | 3812544.32 | 29.91 | G300E | 1602521.04 | 12.57
634 | Story17 | B19 | 40 MPa RC Beam (35 cm x 25 cm) | Beam | 40MPa | Concrete Rectangular | 250 | 350 | 875 | 4487.5 | 0.39 | 960.63 | G300E | 1928342.86 | 15.13 | G300E | 1004080.37 | 7.88
635 | Story17 | B2 | 40 MPa RC Beam (35 cm x 25 cm) | Beam | 40MPa | Concrete Rectangular | 250 | 350 | 875 | 4487.5 | 0.39 | 960.63 | G300E | 1769998.21 | 13.89 | G300E | 1646433.94 | 12.92
636 | Story17 | B20 | 40 MPa RC Beam (35 cm x 25 cm) | Beam | 40MPa | Concrete Rectangular | 250 | 350 | 875 | 6887.5 | 0.6 | 1474.39 | G300E | 3790003.41 | 29.74 | G300E | 1602521.04 | 12.57
637 | Story17 | B21 | 40 MPa RC Beam (35 cm x 25 cm) | Beam | 40MPa | Concrete Rectangular | 250 | 350 | 875 | 4487.5 | 0.39 | 960.63 | G300E | 1993411.61 | 15.64 | G300E | 1004080.37 | 7.88
638 | Story17 | B22 | 40 MPa RC Beam (35 cm x 25 cm) | Beam | 40MPa | Concrete Rectangular | 250 | 350 | 875 | 7200 | 0.63 | 1541.28 | G300E | 4304034.78 | 33.77 | G300E | 1765829.74 | 13.86
639 | Story17 | B23 | 40 MPa RC Beam (35 cm x 25 cm) | Beam | 40MPa | Concrete Rectangular | 250 | 350 | 875 | 4487.5 | 0.39 | 960.63 | G300E | 1518698.21 | 11.92 | G300E | 1004080.37 | 7.88
640 | Story17 | B24 | 40 MPa RC Beam (35 cm x 25 cm) | Beam | 40MPa | Concrete Rectangular | 250 | 350 | 875 | 7200 | 0.63 | 1541.28 | G300E | 4292765.22 | 33.68 | G300E | 1765829.74 | 13.86
641 | Story17 | B25 | 40 MPa RC Beam (35 cm x 25 cm) | Beam | 40MPa | Concrete Rectangular | 250 | 350 | 875 | 4487.5 | 0.39 | 960.63 | G300E | 1993411.61 | 15.64 | G300E | 1004080.37 | 7.88
642 | Story17 | B26 | 40 MPa RC Beam (35 cm x 25 cm) | Beam | 40MPa | Concrete Rectangular | 250 | 350 | 875 | 6887.5 | 0.6 | 1474.39 | G300E | 3599657.95 | 28.24 | G300E | 1602521.04 | 12.57
643 | Story17 | B27 | 40 MPa RC Beam (35 cm x 25 cm) | Beam | 40MPa | Concrete Rectangular | 250 | 350 | 875 | 4487.5 | 0.39 | 960.63 | G300E | 1928342.86 | 15.13 | G300E | 1004080.37 | 7.88
644 | Story17 | B28 | 40 MPa RC Beam (35 cm x 25 cm) | Beam | 40MPa | Concrete Rectangular | 250 | 350 | 875 | 6887.5 | 0.6 | 1474.39 | G300E | 3518573.3 | 27.61 | G300E | 1602521.04 | 12.57
645 | Story17 | B29 | 40 MPa RC Beam (35 cm x 25 cm) | Beam | 40MPa | Concrete Rectangular | 250 | 350 | 875 | 4487.5 | 0.39 | 960.63 | G300E | 1995655.36 | 15.66 | G300E | 1015236.29 | 7.97
646 | Story17 | B3 | 40 MPa RC Beam (35 cm x 25 cm) | Beam | 40MPa | Concrete Rectangular | 250 | 350 | 875 | 6887.5 | 0.6 | 1474.39 | G300E | 4156293.18 | 32.61 | G300E | 1061409.14 | 8.33
647 | Story17 | B30 | 40 MPa RC Beam (35 cm x 25 cm) | Beam | 40MPa | Concrete Rectangular | 250 | 350 | 875 | 6887.5 | 0.6 | 1474.39 | G300E | 3212079.55 | 25.2 | G300E | 1897457.72 | 14.89
648 | Story17 | B31 | 40 MPa RC Beam (35 cm x 25 cm) | Beam | 40MPa | Concrete Rectangular | 250 | 350 | 875 | 6887.5 | 0.6 | 1474.39 | G300E | 3179207.39 | 24.95 | G300E | 2423412.27 | 19.01
649 | Story17 | B32 | 40 MPa RC Beam (35 cm x 25 cm) | Beam | 40MPa | Concrete Rectangular | 250 | 350 | 875 | 4487.5 | 0.39 | 960.63 | G300E | 2109766.07 | 16.55 | G300E | 1004080.37 | 7.88
650 | Story17 | B33 | 40 MPa RC Beam (35 cm x 25 cm) | Beam | 40MPa | Concrete Rectangular | 250 | 350 | 875 | 6887.5 | 0.6 | 1474.39 | G300E | 3430601.14 | 26.92 | G300E | 1044607.09 | 8.2
651 | Story17 | B34 | 40 MPa RC Beam (35 cm x 25 cm) | Beam | 40MPa | Concrete Rectangular | 250 | 350 | 875 | 4487.5 | 0.39 | 960.63 | G300E | 2107522.32 | 16.54 | G300E | 1004080.37 | 7.88
652 | Story17 | B35 | 40 MPa RC Beam (35 cm x 25 cm) | Beam | 40MPa | Concrete Rectangular | 250 | 350 | 875 | 6887.5 | 0.6 | 1474.39 | G300E | 2928439.77 | 22.98 | G300E | 2032597.36 | 15.95
653 | Story17 | B36 | 40 MPa RC Beam (35 cm x 25 cm) | Beam | 40MPa | Concrete Rectangular | 250 | 350 | 875 | 4800 | 0.42 | 1027.52 | G300E | 2470720 | 19.39 | G300E | 1169469.28 | 9.18
654 | Story17 | B4 | 40 MPa RC Beam (35 cm x 25 cm) | Beam | 40MPa | Concrete Rectangular | 250 | 350 | 875 | 4487.5 | 0.39 | 960.63 | G300E | 1841477.68 | 14.45 | G300E | 2117621.44 | 16.62
655 | Story17 | B40 | 40 MPa RC Beam (35 cm x 25 cm) | Beam | 40MPa | Concrete Rectangular | 250 | 350 | 875 | 4487.5 | 0.39 | 960.63 | G300E | 2311660.83 | 18.14 | G300E | 1093331.96 | 8.58
656 | Story17 | B41 | 40 MPa RC Beam (35 cm x 25 cm) | Beam | 40MPa | Concrete Rectangular | 250 | 350 | 875 | 6887.5 | 0.6 | 1474.39 | G300E | 2758443.75 | 21.64 | G300E | 2032597.36 | 15.95
657 | Story17 | B42 | 40 MPa RC Beam (35 cm x 25 cm) | Beam | 40MPa | Concrete Rectangular | 250 | 350 | 875 | 4487.5 | 0.39 | 960.63 | G300E | 2105599.11 | 16.52 | G300E | 1004080.37 | 7.88
658 | Story17 | B43 | 40 MPa RC Beam (35 cm x 25 cm) | Beam | 40MPa | Concrete Rectangular | 250 | 350 | 875 | 6887.5 | 0.6 | 1474.39 | G300E | 3255909.09 | 25.55 | G300E | 1044607.09 | 8.2
659 | Story17 | B44 | 40 MPa RC Beam (35 cm x 25 cm) | Beam | 40MPa | Concrete Rectangular | 250 | 350 | 875 | 4487.5 | 0.39 | 960.63 | G300E | 2109766.07 | 16.55 | G300E | 1004080.37 | 7.88
660 | Story17 | B45 | 40 MPa RC Beam (35 cm x 25 cm) | Beam | 40MPa | Concrete Rectangular | 250 | 350 | 875 | 6887.5 | 0.6 | 1474.39 | G300E | 3080903.98 | 24.17 | G300E | 2160435 | 16.95
661 | Story17 | B46 | 40 MPa RC Beam (35 cm x 25 cm) | Beam | 40MPa | Concrete Rectangular | 250 | 350 | 875 | 6887.5 | 0.6 | 1474.39 | G300E | 3315392.05 | 26.01 | G300E | 2160435 | 16.95
662 | Story17 | B47 | 40 MPa RC Beam (35 cm x 25 cm) | Beam | 40MPa | Concrete Rectangular | 250 | 350 | 875 | 4487.5 | 0.39 | 960.63 | G300E | 2242147.32 | 17.59 | G300E | 1004080.37 | 7.88
663 | Story17 | B48 | 40 MPa RC Beam (35 cm x 25 cm) | Beam | 40MPa | Concrete Rectangular | 250 | 350 | 875 | 6887.5 | 0.6 | 1474.39 | G300E | 3812544.32 | 29.91 | G300E | 1865498.32 | 14.64
664 | Story17 | B49 | 40 MPa RC Beam (35 cm x 25 cm) | Beam | 40MPa | Concrete Rectangular | 250 | 350 | 875 | 4487.5 | 0.39 | 960.63 | G300E | 2323242.86 | 18.23 | G300E | 1004080.37 | 7.88
665 | Story17 | B5 | 40 MPa RC Beam (35 cm x 25 cm) | Beam | 40MPa | Concrete Rectangular | 250 | 350 | 875 | 6887.5 | 0.6 | 1474.39 | G300E | 4118411.93 | 32.31 | G300E | 1584016.21 | 12.43
666 | Story17 | B50 | 40 MPa RC Beam (35 cm x 25 cm) | Beam | 40MPa | Concrete Rectangular | 250 | 350 | 875 | 6887.5 | 0.6 | 1474.39 | G300E | 3790003.41 | 29.74 | G300E | 1996986.95 | 15.67
667 | Story17 | B51 | 40 MPa RC Beam (35 cm x 25 cm) | Beam | 40MPa | Concrete Rectangular | 250 | 350 | 875 | 4800 | 0.42 | 1027.52 | G300E | 2624960 | 20.6 | G300E | 1169469.28 | 9.18
668 | Story17 | B52 | 40 MPa RC Beam (35 cm x 25 cm) | Beam | 40MPa | Concrete Rectangular | 250 | 350 | 875 | 6887.5 | 0.6 | 1474.39 | G300E | 4117227.72 | 32.31 | G300E | 1689187.82 | 13.25
669 | Story17 | B54 | 40 MPa RC Beam (35 cm x 25 cm) | Beam | 40MPa | Concrete Rectangular | 250 | 350 | 875 | 6887.5 | 0.6 | 1474.39 | G300E | 4110939.13 | 32.26 | G300E | 1689187.82 | 13.25
670 | Story17 | B55 | 40 MPa RC Beam (35 cm x 25 cm) | Beam | 40MPa | Concrete Rectangular | 250 | 350 | 875 | 4487.5 | 0.39 | 960.63 | G300E | 2489066.67 | 19.53 | G300E | 1344631.96 | 10.55
671 | Story17 | B56 | 40 MPa RC Beam (35 cm x 25 cm) | Beam | 40MPa | Concrete Rectangular | 250 | 350 | 875 | 6887.5 | 0.6 | 1474.39 | G300E | 3600910.23 | 28.25 | G300E | 1996986.95 | 15.67
672 | Story17 | B57 | 40 MPa RC Beam (35 cm x 25 cm) | Beam | 40MPa | Concrete Rectangular | 250 | 350 | 875 | 4487.5 | 0.39 | 960.63 | G300E | 2236698.21 | 17.55 | G300E | 1004080.37 | 7.88
673 | Story17 | B58 | 40 MPa RC Beam (35 cm x 25 cm) | Beam | 40MPa | Concrete Rectangular | 250 | 350 | 875 | 6887.5 | 0.6 | 1474.39 | G300E | 3547636.46 | 27.84 | G300E | 1918459.75 | 15.05
674 | Story17 | B59 | 40 MPa RC Beam (35 cm x 25 cm) | Beam | 40MPa | Concrete Rectangular | 250 | 350 | 875 | 4487.5 | 0.39 | 960.63 | G300E | 2150153.57 | 16.87 | G300E | 1004080.37 | 7.88
675 | Story17 | B6 | 40 MPa RC Beam (35 cm x 25 cm) | Beam | 40MPa | Concrete Rectangular | 250 | 350 | 875 | 4487.5 | 0.39 | 960.63 | G300E | 1839233.93 | 14.43 | G300E | 1633933.05 | 12.82
676 | Story17 | B60 | 40 MPa RC Beam (35 cm x 25 cm) | Beam | 40MPa | Concrete Rectangular | 250 | 350 | 875 | 6887.5 | 0.6 | 1474.39 | G300E | 3104697.16 | 24.36 | G300E | 1929417.13 | 15.14
677 | Story17 | B61 | 40 MPa RC Beam (35 cm x 25 cm) | Beam | 40MPa | Concrete Rectangular | 250 | 350 | 875 | 6887.5 | 0.6 | 1474.39 | G300E | 3617815.91 | 28.39 | G300E | 2445013.97 | 19.18
678 | Story17 | B62 | 40 MPa RC Beam (35 cm x 25 cm) | Beam | 40MPa | Concrete Rectangular | 250 | 350 | 875 | 4487.5 | 0.39 | 960.63 | G300E | 2038607.14 | 16 | G300E | 1013867.61 | 7.96
679 | Story17 | B63 | 40 MPa RC Beam (35 cm x 25 cm) | Beam | 40MPa | Concrete Rectangular | 250 | 350 | 875 | 6887.5 | 0.6 | 1474.39 | G300E | 4155980.11 | 32.61 | G300E | 1587349.45 | 12.45
680 | Story17 | B64 | 40 MPa RC Beam (35 cm x 25 cm) | Beam | 40MPa | Concrete Rectangular | 250 | 350 | 875 | 4487.5 | 0.39 | 960.63 | G300E | 2489921.43 | 19.54 | G300E | 1004080.37 | 7.88
681 | Story17 | B65 | 40 MPa RC Beam (35 cm x 25 cm) | Beam | 40MPa | Concrete Rectangular | 250 | 350 | 875 | 6887.5 | 0.6 | 1474.39 | G300E | 4118098.86 | 32.31 | G300E | 1584007.44 | 12.43
682 | Story17 | B66 | 40 MPa RC Beam (35 cm x 25 cm) | Beam | 40MPa | Concrete Rectangular | 250 | 350 | 875 | 4487.5 | 0.39 | 960.63 | G300E | 2261379.46 | 17.74 | G300E | 1036802.1 | 8.14
683 | Story17 | B67 | 40 MPa RC Beam (35 cm x 25 cm) | Beam | 40MPa | Concrete Rectangular | 250 | 350 | 875 | 6887.5 | 0.6 | 1474.39 | G300E | 4146588.07 | 32.54 | G300E | 1602521.04 | 12.57
684 | Story17 | B68 | 40 MPa RC Beam (35 cm x 25 cm) | Beam | 40MPa | Concrete Rectangular | 250 | 350 | 875 | 4487.5 | 0.39 | 960.63 | G300E | 2132203.57 | 16.73 | G300E | 1004080.37 | 7.88
685 | Story17 | B69 | 40 MPa RC Beam (35 cm x 25 cm) | Beam | 40MPa | Concrete Rectangular | 250 | 350 | 875 | 6887.5 | 0.6 | 1474.39 | G300E | 4146588.07 | 32.54 | G300E | 1602521.04 | 12.57
686 | Story17 | B7 | 40 MPa RC Beam (35 cm x 25 cm) | Beam | 40MPa | Concrete Rectangular | 250 | 350 | 875 | 6887.5 | 0.6 | 1474.39 | G300E | 4146588.07 | 32.54 | G300E | 1076566.5 | 8.45
687 | Story17 | B70 | 40 MPa RC Beam (35 cm x 25 cm) | Beam | 40MPa | Concrete Rectangular | 250 | 350 | 875 | 4487.5 | 0.39 | 960.63 | G300E | 2261379.46 | 17.74 | G300E | 1036802.1 | 8.14
688 | Story17 | B71 | 40 MPa RC Beam (35 cm x 25 cm) | Beam | 40MPa | Concrete Rectangular | 250 | 350 | 875 | 6887.5 | 0.6 | 1474.39 | G300E | 3930884.09 | 30.84 | G300E | 1583911.02 | 12.43
689 | Story17 | B72 | 40 MPa RC Beam (35 cm x 25 cm) | Beam | 40MPa | Concrete Rectangular | 250 | 350 | 875 | 4487.5 | 0.39 | 960.63 | G300E | 2496973.21 | 19.59 | G300E | 1004080.37 | 7.88
690 | Story17 | B73 | 40 MPa RC Beam (35 cm x 25 cm) | Beam | 40MPa | Concrete Rectangular | 250 | 350 | 875 | 6887.5 | 0.6 | 1474.39 | G300E | 3966886.93 | 31.13 | G300E | 1586640.5 | 12.45
691 | Story17 | B74 | 40 MPa RC Beam (35 cm x 25 cm) | Beam | 40MPa | Concrete Rectangular | 250 | 350 | 875 | 4487.5 | 0.39 | 960.63 | G300E | 2004064.71 | 15.72 | G300E | 853953.43 | 6.7
692 | Story17 | B75 | 40 MPa RC Beam (35 cm x 25 cm) | Beam | 40MPa | Concrete Rectangular | 250 | 350 | 875 | 6887.5 | 0.6 | 1474.39 | G300E | 3537695.5 | 27.76 | G300E | 2318382.92 | 18.19
693 | Story17 | B76 | 40 MPa RC Beam (35 cm x 25 cm) | Beam | 40MPa | Concrete Rectangular | 250 | 350 | 875 | 4487.5 | 0.39 | 960.63 | G300E | 2316191.07 | 18.17 | G300E | 1646433.94 | 12.92
694 | Story17 | B77 | 40 MPa RC Beam (35 cm x 25 cm) | Beam | 40MPa | Concrete Rectangular | 250 | 350 | 875 | 4487.5 | 0.39 | 960.63 | G300E | 2304651.79 | 18.08 | G300E | 2252246.44 | 17.67
695 | Story17 | B78 | 40 MPa RC Beam (35 cm x 25 cm) | Beam | 40MPa | Concrete Rectangular | 250 | 350 | 875 | 4487.5 | 0.39 | 960.63 | G300E | 2303369.64 | 18.07 | G300E | 1768558.05 | 13.88
696 | Story17 | B79 | 40 MPa RC Beam (35 cm x 25 cm) | Beam | 40MPa | Concrete Rectangular | 250 | 350 | 875 | 4487.5 | 0.39 | 960.63 | G300E | 2288304.46 | 17.95 | G300E | 1279100.01 | 10.04
697 | Story17 | B8 | 40 MPa RC Beam (35 cm x 25 cm) | Beam | 40MPa | Concrete Rectangular | 250 | 350 | 875 | 4487.5 | 0.39 | 960.63 | G300E | 1914880.36 | 15.02 | G300E | 1009850.01 | 7.92
698 | Story17 | B80 | 40 MPa RC Beam (35 cm x 25 cm) | Beam | 40MPa | Concrete Rectangular | 250 | 350 | 875 | 4487.5 | 0.39 | 960.63 | G300E | 2303369.64 | 18.07 | G300E | 1768558.05 | 13.88
699 | Story17 | B81 | 40 MPa RC Beam (35 cm x 25 cm) | Beam | 40MPa | Concrete Rectangular | 250 | 350 | 875 | 4487.5 | 0.39 | 960.63 | G300E | 2304010.71 | 18.08 | G300E | 2252246.44 | 17.67
700 | Story17 | B82 | 40 MPa RC Beam (35 cm x 25 cm) | Beam | 40MPa | Concrete Rectangular | 250 | 350 | 875 | 4487.5 | 0.39 | 960.63 | G300E | 2316191.07 | 18.17 | G300E | 1643549.12 | 12.9
701 | Story17 | B9 | 40 MPa RC Beam (35 cm x 25 cm) | Beam | 40MPa | Concrete Rectangular | 250 | 350 | 875 | 6887.5 | 0.6 | 1474.39 | G300E | 4146588.07 | 32.54 | G300E | 1076566.5 | 8.45
702 | Story18 | B1 | 40 MPa RC Beam (35 cm x 25 cm) | Beam | 40MPa | Concrete Rectangular | 250 | 350 | 875 | 6887.5 | 0.6 | 1474.39 | G300E | 3626581.82 | 28.46 | G300E | 2566171.36 | 20.14
703 | Story18 | B10 | 40 MPa RC Beam (35 cm x 25 cm) | Beam | 40MPa | Concrete Rectangular | 250 | 350 | 875 | 4487.5 | 0.39 | 960.63 | G300E | 1933471.43 | 15.17 | G300E | 1636817.87 | 12.84
704 | Story18 | B11 | 40 MPa RC Beam (35 cm x 25 cm) | Beam | 40MPa | Concrete Rectangular | 250 | 350 | 875 | 6887.5 | 0.6 | 1474.39 | G300E | 3939336.93 | 30.91 | G300E | 1584680.23 | 12.43
705 | Story18 | B12 | 40 MPa RC Beam (35 cm x 25 cm) | Beam | 40MPa | Concrete Rectangular | 250 | 350 | 875 | 4487.5 | 0.39 | 960.63 | G300E | 1936356.25 | 15.19 | G300E | 2121467.87 | 16.65
706 | Story18 | B13 | 40 MPa RC Beam (35 cm x 25 cm) | Beam | 40MPa | Concrete Rectangular | 250 | 350 | 875 | 6887.5 | 0.6 | 1474.39 | G300E | 3874844.89 | 30.4 | G300E | 1061809.09 | 8.33
707 | Story18 | B14 | 40 MPa RC Beam (35 cm x 25 cm) | Beam | 40MPa | Concrete Rectangular | 250 | 350 | 875 | 4487.5 | 0.39 | 960.63 | G300E | 1865838.39 | 14.64 | G300E | 1649318.76 | 12.94
708 | Story18 | B15 | 40 MPa RC Beam (35 cm x 25 cm) | Beam | 40MPa | Concrete Rectangular | 250 | 350 | 875 | 6887.5 | 0.6 | 1474.39 | G300E | 3466603.98 | 27.2 | G300E | 2434682.72 | 19.1
709 | Story18 | B16 | 40 MPa RC Beam (35 cm x 25 cm) | Beam | 40MPa | Concrete Rectangular | 250 | 350 | 875 | 6887.5 | 0.6 | 1474.39 | G300E | 3322905.68 | 26.07 | G300E | 2163252.61 | 16.97
710 | Story18 | B17 | 40 MPa RC Beam (35 cm x 25 cm) | Beam | 40MPa | Concrete Rectangular | 250 | 350 | 875 | 4487.5 | 0.39 | 960.63 | G300E | 2010400 | 15.77 | G300E | 1016640.88 | 7.98
711 | Story18 | B18 | 40 MPa RC Beam (35 cm x 25 cm) | Beam | 40MPa | Concrete Rectangular | 250 | 350 | 875 | 6887.5 | 0.6 | 1474.39 | G300E | 3814109.66 | 29.93 | G300E | 1602521.04 | 12.57
712 | Story18 | B19 | 40 MPa RC Beam (35 cm x 25 cm) | Beam | 40MPa | Concrete Rectangular | 250 | 350 | 875 | 4487.5 | 0.39 | 960.63 | G300E | 1940202.68 | 15.22 | G300E | 1004080.37 | 7.88
713 | Story18 | B2 | 40 MPa RC Beam (35 cm x 25 cm) | Beam | 40MPa | Concrete Rectangular | 250 | 350 | 875 | 4487.5 | 0.39 | 960.63 | G300E | 1865838.39 | 14.64 | G300E | 1649318.76 | 12.94
714 | Story18 | B20 | 40 MPa RC Beam (35 cm x 25 cm) | Beam | 40MPa | Concrete Rectangular | 250 | 350 | 875 | 6887.5 | 0.6 | 1474.39 | G300E | 3787811.93 | 29.72 | G300E | 1602521.04 | 12.57
715 | Story18 | B21 | 40 MPa RC Beam (35 cm x 25 cm) | Beam | 40MPa | Concrete Rectangular | 250 | 350 | 875 | 4487.5 | 0.39 | 960.63 | G300E | 2011361.61 | 15.78 | G300E | 1004080.37 | 7.88
716 | Story18 | B22 | 40 MPa RC Beam (35 cm x 25 cm) | Beam | 40MPa | Concrete Rectangular | 250 | 350 | 875 | 7200 | 0.63 | 1541.28 | G300E | 4331895.65 | 33.99 | G300E | 1765829.74 | 13.86
717 | Story18 | B23 | 40 MPa RC Beam (35 cm x 25 cm) | Beam | 40MPa | Concrete Rectangular | 250 | 350 | 875 | 4487.5 | 0.39 | 960.63 | G300E | 1523185.71 | 11.95 | G300E | 1004080.37 | 7.88
718 | Story18 | B24 | 40 MPa RC Beam (35 cm x 25 cm) | Beam | 40MPa | Concrete Rectangular | 250 | 350 | 875 | 7200 | 0.63 | 1541.28 | G300E | 4320939.13 | 33.9 | G300E | 1765829.74 | 13.86
719 | Story18 | B25 | 40 MPa RC Beam (35 cm x 25 cm) | Beam | 40MPa | Concrete Rectangular | 250 | 350 | 875 | 4487.5 | 0.39 | 960.63 | G300E | 2011682.14 | 15.78 | G300E | 1004080.37 | 7.88
720 | Story18 | B26 | 40 MPa RC Beam (35 cm x 25 cm) | Beam | 40MPa | Concrete Rectangular | 250 | 350 | 875 | 6887.5 | 0.6 | 1474.39 | G300E | 3597779.55 | 28.23 | G300E | 1602521.04 | 12.57
721 | Story18 | B27 | 40 MPa RC Beam (35 cm x 25 cm) | Beam | 40MPa | Concrete Rectangular | 250 | 350 | 875 | 4487.5 | 0.39 | 960.63 | G300E | 1940202.68 | 15.22 | G300E | 1004080.37 | 7.88
722 | Story18 | B28 | 40 MPa RC Beam (35 cm x 25 cm) | Beam | 40MPa | Concrete Rectangular | 250 | 350 | 875 | 6887.5 | 0.6 | 1474.39 | G300E | 3604667.05 | 28.28 | G300E | 1602521.04 | 12.57
723 | Story18 | B29 | 40 MPa RC Beam (35 cm x 25 cm) | Beam | 40MPa | Concrete Rectangular | 250 | 350 | 875 | 4487.5 | 0.39 | 960.63 | G300E | 2010400 | 15.77 | G300E | 1016628.54 | 7.98
724 | Story18 | B3 | 40 MPa RC Beam (35 cm x 25 cm) | Beam | 40MPa | Concrete Rectangular | 250 | 350 | 875 | 6887.5 | 0.6 | 1474.39 | G300E | 4157232.39 | 32.62 | G300E | 1061820.05 | 8.33
725 | Story18 | B30 | 40 MPa RC Beam (35 cm x 25 cm) | Beam | 40MPa | Concrete Rectangular | 250 | 350 | 875 | 6887.5 | 0.6 | 1474.39 | G300E | 3216149.43 | 25.24 | G300E | 1900275.34 | 14.91
726 | Story18 | B31 | 40 MPa RC Beam (35 cm x 25 cm) | Beam | 40MPa | Concrete Rectangular | 250 | 350 | 875 | 6887.5 | 0.6 | 1474.39 | G300E | 3181711.93 | 24.96 | G300E | 2423412.27 | 19.01
727 | Story18 | B32 | 40 MPa RC Beam (35 cm x 25 cm) | Beam | 40MPa | Concrete Rectangular | 250 | 350 | 875 | 4487.5 | 0.39 | 960.63 | G300E | 2120343.75 | 16.64 | G300E | 1004080.37 | 7.88
728 | Story18 | B33 | 40 MPa RC Beam (35 cm x 25 cm) | Beam | 40MPa | Concrete Rectangular | 250 | 350 | 875 | 6887.5 | 0.6 | 1474.39 | G300E | 3426531.25 | 26.89 | G300E | 1044607.09 | 8.2
729 | Story18 | B34 | 40 MPa RC Beam (35 cm x 25 cm) | Beam | 40MPa | Concrete Rectangular | 250 | 350 | 875 | 4487.5 | 0.39 | 960.63 | G300E | 2128036.61 | 16.7 | G300E | 1004080.37 | 7.88
730 | Story18 | B35 | 40 MPa RC Beam (35 cm x 25 cm) | Beam | 40MPa | Concrete Rectangular | 250 | 350 | 875 | 6887.5 | 0.6 | 1474.39 | G300E | 2904333.52 | 22.79 | G300E | 2032597.36 | 15.95
731 | Story18 | B36 | 40 MPa RC Beam (35 cm x 25 cm) | Beam | 40MPa | Concrete Rectangular | 250 | 350 | 875 | 4800 | 0.42 | 1027.52 | G300E | 2523840 | 19.8 | G300E | 1169469.28 | 9.18
732 | Story18 | B4 | 40 MPa RC Beam (35 cm x 25 cm) | Beam | 40MPa | Concrete Rectangular | 250 | 350 | 875 | 4487.5 | 0.39 | 960.63 | G300E | 1936356.25 | 15.19 | G300E | 2121467.87 | 16.65
733 | Story18 | B40 | 40 MPa RC Beam (35 cm x 25 cm) | Beam | 40MPa | Concrete Rectangular | 250 | 350 | 875 | 4487.5 | 0.39 | 960.63 | G300E | 2361621.67 | 18.53 | G300E | 1093331.96 | 8.58
734 | Story18 | B41 | 40 MPa RC Beam (35 cm x 25 cm) | Beam | 40MPa | Concrete Rectangular | 250 | 350 | 875 | 6887.5 | 0.6 | 1474.39 | G300E | 2816048.3 | 22.1 | G300E | 2032597.36 | 15.95
735 | Story18 | B42 | 40 MPa RC Beam (35 cm x 25 cm) | Beam | 40MPa | Concrete Rectangular | 250 | 350 | 875 | 4487.5 | 0.39 | 960.63 | G300E | 2125792.86 | 16.68 | G300E | 1004080.37 | 7.88
736 | Story18 | B43 | 40 MPa RC Beam (35 cm x 25 cm) | Beam | 40MPa | Concrete Rectangular | 250 | 350 | 875 | 6887.5 | 0.6 | 1474.39 | G300E | 3249647.73 | 25.5 | G300E | 1044607.09 | 8.2
737 | Story18 | B44 | 40 MPa RC Beam (35 cm x 25 cm) | Beam | 40MPa | Concrete Rectangular | 250 | 350 | 875 | 4487.5 | 0.39 | 960.63 | G300E | 2120343.75 | 16.64 | G300E | 1004080.37 | 7.88
738 | Story18 | B45 | 40 MPa RC Beam (35 cm x 25 cm) | Beam | 40MPa | Concrete Rectangular | 250 | 350 | 875 | 6887.5 | 0.6 | 1474.39 | G300E | 3079338.64 | 24.16 | G300E | 2160435 | 16.95
739 | Story18 | B46 | 40 MPa RC Beam (35 cm x 25 cm) | Beam | 40MPa | Concrete Rectangular | 250 | 350 | 875 | 6887.5 | 0.6 | 1474.39 | G300E | 3322905.68 | 26.07 | G300E | 2165131.02 | 16.99
740 | Story18 | B47 | 40 MPa RC Beam (35 cm x 25 cm) | Beam | 40MPa | Concrete Rectangular | 250 | 350 | 875 | 4487.5 | 0.39 | 960.63 | G300E | 2254968.75 | 17.69 | G300E | 1004080.37 | 7.88
741 | Story18 | B48 | 40 MPa RC Beam (35 cm x 25 cm) | Beam | 40MPa | Concrete Rectangular | 250 | 350 | 875 | 6887.5 | 0.6 | 1474.39 | G300E | 3814109.66 | 29.93 | G300E | 1865498.32 | 14.64
742 | Story18 | B49 | 40 MPa RC Beam (35 cm x 25 cm) | Beam | 40MPa | Concrete Rectangular | 250 | 350 | 875 | 4487.5 | 0.39 | 960.63 | G300E | 2427737.5 | 19.05 | G300E | 1004080.37 | 7.88
743 | Story18 | B5 | 40 MPa RC Beam (35 cm x 25 cm) | Beam | 40MPa | Concrete Rectangular | 250 | 350 | 875 | 6887.5 | 0.6 | 1474.39 | G300E | 4126551.7 | 32.38 | G300E | 1584686.8 | 12.43
744 | Story18 | B50 | 40 MPa RC Beam (35 cm x 25 cm) | Beam | 40MPa | Concrete Rectangular | 250 | 350 | 875 | 6887.5 | 0.6 | 1474.39 | G300E | 3787498.86 | 29.72 | G300E | 1996986.95 | 15.67
745 | Story18 | B51 | 40 MPa RC Beam (35 cm x 25 cm) | Beam | 40MPa | Concrete Rectangular | 250 | 350 | 875 | 4800 | 0.42 | 1027.52 | G300E | 2684480 | 21.06 | G300E | 1169469.28 | 9.18
746 | Story18 | B52 | 40 MPa RC Beam (35 cm x 25 cm) | Beam | 40MPa | Concrete Rectangular | 250 | 350 | 875 | 6887.5 | 0.6 | 1474.39 | G300E | 4143879.35 | 32.51 | G300E | 1689187.82 | 13.25
747 | Story18 | B54 | 40 MPa RC Beam (35 cm x 25 cm) | Beam | 40MPa | Concrete Rectangular | 250 | 350 | 875 | 6887.5 | 0.6 | 1474.39 | G300E | 4137291.3 | 32.46 | G300E | 1689187.82 | 13.25
748 | Story18 | B55 | 40 MPa RC Beam (35 cm x 25 cm) | Beam | 40MPa | Concrete Rectangular | 250 | 350 | 875 | 4487.5 | 0.39 | 960.63 | G300E | 2541420.83 | 19.94 | G300E | 1375172.24 | 10.79
749 | Story18 | B56 | 40 MPa RC Beam (35 cm x 25 cm) | Beam | 40MPa | Concrete Rectangular | 250 | 350 | 875 | 6887.5 | 0.6 | 1474.39 | G300E | 3682934.09 | 28.9 | G300E | 2128475.59 | 16.7
750 | Story18 | B57 | 40 MPa RC Beam (35 cm x 25 cm) | Beam | 40MPa | Concrete Rectangular | 250 | 350 | 875 | 4487.5 | 0.39 | 960.63 | G300E | 2255609.82 | 17.7 | G300E | 1004080.37 | 7.88
751 | Story18 | B58 | 40 MPa RC Beam (35 cm x 25 cm) | Beam | 40MPa | Concrete Rectangular | 250 | 350 | 875 | 6887.5 | 0.6 | 1474.39 | G300E | 3548210.42 | 27.84 | G300E | 2038991 | 16
752 | Story18 | B59 | 40 MPa RC Beam (35 cm x 25 cm) | Beam | 40MPa | Concrete Rectangular | 250 | 350 | 875 | 4487.5 | 0.39 | 960.63 | G300E | 2163295.54 | 16.97 | G300E | 1004080.37 | 7.88
753 | Story18 | B6 | 40 MPa RC Beam (35 cm x 25 cm) | Beam | 40MPa | Concrete Rectangular | 250 | 350 | 875 | 4487.5 | 0.39 | 960.63 | G300E | 1933471.43 | 15.17 | G300E | 1636817.87 | 12.84
754 | Story18 | B60 | 40 MPa RC Beam (35 cm x 25 cm) | Beam | 40MPa | Concrete Rectangular | 250 | 350 | 875 | 6887.5 | 0.6 | 1474.39 | G300E | 3192356.25 | 25.05 | G300E | 1929417.13 | 15.14
755 | Story18 | B61 | 40 MPa RC Beam (35 cm x 25 cm) | Beam | 40MPa | Concrete Rectangular | 250 | 350 | 875 | 6887.5 | 0.6 | 1474.39 | G300E | 3626581.82 | 28.46 | G300E | 2580259.43 | 20.25
756 | Story18 | B62 | 40 MPa RC Beam (35 cm x 25 cm) | Beam | 40MPa | Concrete Rectangular | 250 | 350 | 875 | 4487.5 | 0.39 | 960.63 | G300E | 2150474.11 | 16.87 | G300E | 1015181.32 | 7.97
757 | Story18 | B63 | 40 MPa RC Beam (35 cm x 25 cm) | Beam | 40MPa | Concrete Rectangular | 250 | 350 | 875 | 6887.5 | 0.6 | 1474.39 | G300E | 4157545.45 | 32.62 | G300E | 1587760.35 | 12.46
758 | Story18 | B64 | 40 MPa RC Beam (35 cm x 25 cm) | Beam | 40MPa | Concrete Rectangular | 250 | 350 | 875 | 4487.5 | 0.39 | 960.63 | G300E | 2502422.32 | 19.63 | G300E | 1004080.37 | 7.88
759 | Story18 | B65 | 40 MPa RC Beam (35 cm x 25 cm) | Beam | 40MPa | Concrete Rectangular | 250 | 350 | 875 | 6887.5 | 0.6 | 1474.39 | G300E | 4126551.7 | 32.38 | G300E | 1584679.13 | 12.43
760 | Story18 | B66 | 40 MPa RC Beam (35 cm x 25 cm) | Beam | 40MPa | Concrete Rectangular | 250 | 350 | 875 | 4487.5 | 0.39 | 960.63 | G300E | 2278688.39 | 17.88 | G300E | 1036802.1 | 8.14
761 | Story18 | B67 | 40 MPa RC Beam (35 cm x 25 cm) | Beam | 40MPa | Concrete Rectangular | 250 | 350 | 875 | 6887.5 | 0.6 | 1474.39 | G300E | 4156606.25 | 32.61 | G300E | 1602521.04 | 12.57
762 | Story18 | B68 | 40 MPa RC Beam (35 cm x 25 cm) | Beam | 40MPa | Concrete Rectangular | 250 | 350 | 875 | 4487.5 | 0.39 | 960.63 | G300E | 2138614.29 | 16.78 | G300E | 1004080.37 | 7.88
763 | Story18 | B69 | 40 MPa RC Beam (35 cm x 25 cm) | Beam | 40MPa | Concrete Rectangular | 250 | 350 | 875 | 6887.5 | 0.6 | 1474.39 | G300E | 4155980.11 | 32.61 | G300E | 1602521.04 | 12.57
764 | Story18 | B7 | 40 MPa RC Beam (35 cm x 25 cm) | Beam | 40MPa | Concrete Rectangular | 250 | 350 | 875 | 6887.5 | 0.6 | 1474.39 | G300E | 4156606.25 | 32.61 | G300E | 1471032.41 | 11.54
765 | Story18 | B70 | 40 MPa RC Beam (35 cm x 25 cm) | Beam | 40MPa | Concrete Rectangular | 250 | 350 | 875 | 4487.5 | 0.39 | 960.63 | G300E | 2278367.86 | 17.88 | G300E | 1036802.1 | 8.14
766 | Story18 | B71 | 40 MPa RC Beam (35 cm x 25 cm) | Beam | 40MPa | Concrete Rectangular | 250 | 350 | 875 | 6887.5 | 0.6 | 1474.39 | G300E | 3937458.52 | 30.89 | G300E | 1584577.23 | 12.43
767 | Story18 | B72 | 40 MPa RC Beam (35 cm x 25 cm) | Beam | 40MPa | Concrete Rectangular | 250 | 350 | 875 | 4487.5 | 0.39 | 960.63 | G300E | 2509474.11 | 19.69 | G300E | 1004080.37 | 7.88
768 | Story18 | B73 | 40 MPa RC Beam (35 cm x 25 cm) | Beam | 40MPa | Concrete Rectangular | 250 | 350 | 875 | 6887.5 | 0.6 | 1474.39 | G300E | 3966260.8 | 31.12 | G300E | 1587048.12 | 12.45
769 | Story18 | B74 | 40 MPa RC Beam (35 cm x 25 cm) | Beam | 40MPa | Concrete Rectangular | 250 | 350 | 875 | 4487.5 | 0.39 | 960.63 | G300E | 2031253.68 | 15.94 | G300E | 855522.21 | 6.71
770 | Story18 | B75 | 40 MPa RC Beam (35 cm x 25 cm) | Beam | 40MPa | Concrete Rectangular | 250 | 350 | 875 | 6887.5 | 0.6 | 1474.39 | G300E | 3541552.5 | 27.79 | G300E | 2323341.92 | 18.23
771 | Story18 | B76 | 40 MPa RC Beam (35 cm x 25 cm) | Beam | 40MPa | Concrete Rectangular | 250 | 350 | 875 | 4487.5 | 0.39 | 960.63 | G300E | 2325486.61 | 18.25 | G300E | 1649318.76 | 12.94
772 | Story18 | B77 | 40 MPa RC Beam (35 cm x 25 cm) | Beam | 40MPa | Concrete Rectangular | 250 | 350 | 875 | 4487.5 | 0.39 | 960.63 | G300E | 2312344.64 | 18.14 | G300E | 2256092.87 | 17.7
773 | Story18 | B78 | 40 MPa RC Beam (35 cm x 25 cm) | Beam | 40MPa | Concrete Rectangular | 250 | 350 | 875 | 4487.5 | 0.39 | 960.63 | G300E | 2312344.64 | 18.14 | G300E | 1771442.87 | 13.9
774 | Story18 | B79 | 40 MPa RC Beam (35 cm x 25 cm) | Beam | 40MPa | Concrete Rectangular | 250 | 350 | 875 | 4487.5 | 0.39 | 960.63 | G300E | 2295997.32 | 18.02 | G300E | 1279100.01 | 10.04
775 | Story18 | B8 | 40 MPa RC Beam (35 cm x 25 cm) | Beam | 40MPa | Concrete Rectangular | 250 | 350 | 875 | 4487.5 | 0.39 | 960.63 | G300E | 1923855.36 | 15.1 | G300E | 1009850.01 | 7.92
776 | Story18 | B80 | 40 MPa RC Beam (35 cm x 25 cm) | Beam | 40MPa | Concrete Rectangular | 250 | 350 | 875 | 4487.5 | 0.39 | 960.63 | G300E | 2312344.64 | 18.14 | G300E | 1770481.26 | 13.89
777 | Story18 | B81 | 40 MPa RC Beam (35 cm x 25 cm) | Beam | 40MPa | Concrete Rectangular | 250 | 350 | 875 | 4487.5 | 0.39 | 960.63 | G300E | 2312024.11 | 18.14 | G300E | 2254169.65 | 17.69
778 | Story18 | B82 | 40 MPa RC Beam (35 cm x 25 cm) | Beam | 40MPa | Concrete Rectangular | 250 | 350 | 875 | 4487.5 | 0.39 | 960.63 | G300E | 2324525 | 18.24 | G300E | 1646433.94 | 12.92
779 | Story18 | B9 | 40 MPa RC Beam (35 cm x 25 cm) | Beam | 40MPa | Concrete Rectangular | 250 | 350 | 875 | 6887.5 | 0.6 | 1474.39 | G300E | 4156606.25 | 32.61 | G300E | 1471032.41 | 11.54
780 | Story19 | B1 | 40 MPa RC Beam (35 cm x 25 cm) | Beam | 40MPa | Concrete Rectangular | 250 | 350 | 875 | 6900 | 0.6 | 1477.06 | G300E | 3656686.36 | 28.69 | G300E | 2573651.39 | 20.19
781 | Story19 | B10 | 40 MPa RC Beam (35 cm x 25 cm) | Beam | 40MPa | Concrete Rectangular | 250 | 350 | 875 | 4500 | 0.39 | 963.3 | G300E | 1947535.71 | 15.28 | G300E | 1641377.25 | 12.88
782 | Story19 | B11 | 40 MPa RC Beam (35 cm x 25 cm) | Beam | 40MPa | Concrete Rectangular | 250 | 350 | 875 | 6900 | 0.6 | 1477.06 | G300E | 3979731.82 | 31.23 | G300E | 1587753.83 | 12.46
783 | Story19 | B12 | 40 MPa RC Beam (35 cm x 25 cm) | Beam | 40MPa | Concrete Rectangular | 250 | 350 | 875 | 4500 | 0.39 | 963.3 | G300E | 1950428.57 | 15.3 | G300E | 2129305.82 | 16.71
784 | Story19 | B13 | 40 MPa RC Beam (35 cm x 25 cm) | Beam | 40MPa | Concrete Rectangular | 250 | 350 | 875 | 6900 | 0.6 | 1477.06 | G300E | 3909790.91 | 30.68 | G300E | 1063746.03 | 8.35
785 | Story19 | B14 | 40 MPa RC Beam (35 cm x 25 cm) | Beam | 40MPa | Concrete Rectangular | 250 | 350 | 875 | 4500 | 0.39 | 963.3 | G300E | 1881321.43 | 14.76 | G300E | 1655841.54 | 12.99
786 | Story19 | B15 | 40 MPa RC Beam (35 cm x 25 cm) | Beam | 40MPa | Concrete Rectangular | 250 | 350 | 875 | 6900 | 0.6 | 1477.06 | G300E | 3412990.91 | 26.78 | G300E | 2441924.11 | 19.16
787 | Story19 | B16 | 40 MPa RC Beam (35 cm x 25 cm) | Beam | 40MPa | Concrete Rectangular | 250 | 350 | 875 | 6900 | 0.6 | 1477.06 | G300E | 3347440.91 | 26.27 | G300E | 2564242.3 | 20.12
788 | Story19 | B17 | 40 MPa RC Beam (35 cm x 25 cm) | Beam | 40MPa | Concrete Rectangular | 250 | 350 | 875 | 4500 | 0.39 | 963.3 | G300E | 2035928.57 | 15.97 | G300E | 1020351.38 | 8.01
789 | Story19 | B18 | 40 MPa RC Beam (35 cm x 25 cm) | Beam | 40MPa | Concrete Rectangular | 250 | 350 | 875 | 6900 | 0.6 | 1477.06 | G300E | 3841731.82 | 30.14 | G300E | 1605429.43 | 12.6
790 | Story19 | B19 | 40 MPa RC Beam (35 cm x 25 cm) | Beam | 40MPa | Concrete Rectangular | 250 | 350 | 875 | 4500 | 0.39 | 963.3 | G300E | 1967785.71 | 15.44 | G300E | 1006877.25 | 7.9
791 | Story19 | B2 | 40 MPa RC Beam (35 cm x 25 cm) | Beam | 40MPa | Concrete Rectangular | 250 | 350 | 875 | 4500 | 0.39 | 963.3 | G300E | 1881321.43 | 14.76 | G300E | 1655841.54 | 12.99
792 | Story19 | B20 | 40 MPa RC Beam (35 cm x 25 cm) | Beam | 40MPa | Concrete Rectangular | 250 | 350 | 875 | 6900 | 0.6 | 1477.06 | G300E | 3809427.27 | 29.89 | G300E | 1605429.43 | 12.6
793 | Story19 | B21 | 40 MPa RC Beam (35 cm x 25 cm) | Beam | 40MPa | Concrete Rectangular | 250 | 350 | 875 | 4500 | 0.39 | 963.3 | G300E | 2038500 | 15.99 | G300E | 1039690.12 | 8.16
794 | Story19 | B22 | 40 MPa RC Beam (35 cm x 25 cm) | Beam | 40MPa | Concrete Rectangular | 250 | 350 | 875 | 7200 | 0.63 | 1541.28 | G300E | 4367269.57 | 34.27 | G300E | 1765829.74 | 13.86
795 | Story19 | B23 | 40 MPa RC Beam (35 cm x 25 cm) | Beam | 40MPa | Concrete Rectangular | 250 | 350 | 875 | 4500 | 0.39 | 963.3 | G300E | 1535142.86 | 12.05 | G300E | 1006877.25 | 7.9
796 | Story19 | B24 | 40 MPa RC Beam (35 cm x 25 cm) | Beam | 40MPa | Concrete Rectangular | 250 | 350 | 875 | 7200 | 0.63 | 1541.28 | G300E | 4356000 | 34.18 | G300E | 1765829.74 | 13.86
797 | Story19 | B25 | 40 MPa RC Beam (35 cm x 25 cm) | Beam | 40MPa | Concrete Rectangular | 250 | 350 | 875 | 4500 | 0.39 | 963.3 | G300E | 2038500 | 15.99 | G300E | 1039690.12 | 8.16
798 | Story19 | B26 | 40 MPa RC Beam (35 cm x 25 cm) | Beam | 40MPa | Concrete Rectangular | 250 | 350 | 875 | 6900 | 0.6 | 1477.06 | G300E | 3703731.82 | 29.06 | G300E | 1605429.43 | 12.6
799 | Story19 | B27 | 40 MPa RC Beam (35 cm x 25 cm) | Beam | 40MPa | Concrete Rectangular | 250 | 350 | 875 | 4500 | 0.39 | 963.3 | G300E | 1968428.57 | 15.45 | G300E | 1006877.25 | 7.9
800 | Story19 | B28 | 40 MPa RC Beam (35 cm x 25 cm) | Beam | 40MPa | Concrete Rectangular | 250 | 350 | 875 | 6900 | 0.6 | 1477.06 | G300E | 3633163.64 | 28.51 | G300E | 1605429.43 | 12.6
801 | Story19 | B29 | 40 MPa RC Beam (35 cm x 25 cm) | Beam | 40MPa | Concrete Rectangular | 250 | 350 | 875 | 4500 | 0.39 | 963.3 | G300E | 2035607.14 | 15.97 | G300E | 1020339 | 8.01
802 | Story19 | B3 | 40 MPa RC Beam (35 cm x 25 cm) | Beam | 40MPa | Concrete Rectangular | 250 | 350 | 875 | 6900 | 0.6 | 1477.06 | G300E | 4193318.18 | 32.9 | G300E | 1063755.91 | 8.35
803 | Story19 | B30 | 40 MPa RC Beam (35 cm x 25 cm) | Beam | 40MPa | Concrete Rectangular | 250 | 350 | 875 | 6900 | 0.6 | 1477.06 | G300E | 3240804.55 | 25.43 | G300E | 2300787.75 | 18.05
804 | Story19 | B31 | 40 MPa RC Beam (35 cm x 25 cm) | Beam | 40MPa | Concrete Rectangular | 250 | 350 | 875 | 6900 | 0.6 | 1477.06 | G300E | 3199404.55 | 25.1 | G300E | 2427810.48 | 19.05
805 | Story19 | B32 | 40 MPa RC Beam (35 cm x 25 cm) | Beam | 40MPa | Concrete Rectangular | 250 | 350 | 875 | 4500 | 0.39 | 963.3 | G300E | 2147142.86 | 16.85 | G300E | 1006877.25 | 7.9
806 | Story19 | B33 | 40 MPa RC Beam (35 cm x 25 cm) | Beam | 40MPa | Concrete Rectangular | 250 | 350 | 875 | 6900 | 0.6 | 1477.06 | G300E | 3445922.73 | 27.04 | G300E | 1046502.93 | 8.21
807 | Story19 | B34 | 40 MPa RC Beam (35 cm x 25 cm) | Beam | 40MPa | Concrete Rectangular | 250 | 350 | 875 | 4500 | 0.39 | 963.3 | G300E | 2163214.29 | 16.97 | G300E | 1006877.25 | 7.9
808 | Story19 | B35 | 40 MPa RC Beam (35 cm x 25 cm) | Beam | 40MPa | Concrete Rectangular | 250 | 350 | 875 | 6900 | 0.6 | 1477.06 | G300E | 2900822.73 | 22.76 | G300E | 2036286.29 | 15.98
809 | Story19 | B36 | 40 MPa RC Beam (35 cm x 25 cm) | Beam | 40MPa | Concrete Rectangular | 250 | 350 | 875 | 4800 | 0.42 | 1027.52 | G300E | 2569600 | 20.16 | G300E | 1303869.28 | 10.23
810 | Story19 | B4 | 40 MPa RC Beam (35 cm x 25 cm) | Beam | 40MPa | Concrete Rectangular | 250 | 350 | 875 | 4500 | 0.39 | 963.3 | G300E | 1950428.57 | 15.3 | G300E | 2129305.82 | 16.71
811 | Story19 | B40 | 40 MPa RC Beam (35 cm x 25 cm) | Beam | 40MPa | Concrete Rectangular | 250 | 350 | 875 | 4500 | 0.39 | 963.3 | G300E | 2410500 | 18.91 | G300E | 1222377.45 | 9.59
812 | Story19 | B41 | 40 MPa RC Beam (35 cm x 25 cm) | Beam | 40MPa | Concrete Rectangular | 250 | 350 | 875 | 6900 | 0.6 | 1477.06 | G300E | 2812063.64 | 22.06 | G300E | 2036286.29 | 15.98
813 | Story19 | B42 | 40 MPa RC Beam (35 cm x 25 cm) | Beam | 40MPa | Concrete Rectangular | 250 | 350 | 875 | 4500 | 0.39 | 963.3 | G300E | 2162250 | 16.97 | G300E | 1006877.25 | 7.9
814 | Story19 | B43 | 40 MPa RC Beam (35 cm x 25 cm) | Beam | 40MPa | Concrete Rectangular | 250 | 350 | 875 | 6900 | 0.6 | 1477.06 | G300E | 3269031.82 | 25.65 | G300E | 1046502.93 | 8.21
815 | Story19 | B44 | 40 MPa RC Beam (35 cm x 25 cm) | Beam | 40MPa | Concrete Rectangular | 250 | 350 | 875 | 4500 | 0.39 | 963.3 | G300E | 2147464.29 | 16.85 | G300E | 1006877.25 | 7.9
816 | Story19 | B45 | 40 MPa RC Beam (35 cm x 25 cm) | Beam | 40MPa | Concrete Rectangular | 250 | 350 | 875 | 6900 | 0.6 | 1477.06 | G300E | 3097159.09 | 24.3 | G300E | 2164355.93 | 16.98
817 | Story19 | B46 | 40 MPa RC Beam (35 cm x 25 cm) | Beam | 40MPa | Concrete Rectangular | 250 | 350 | 875 | 6900 | 0.6 | 1477.06 | G300E | 3347127.27 | 26.26 | G300E | 2170942.3 | 17.03
818 | Story19 | B47 | 40 MPa RC Beam (35 cm x 25 cm) | Beam | 40MPa | Concrete Rectangular | 250 | 350 | 875 | 4500 | 0.39 | 963.3 | G300E | 2285035.71 | 17.93 | G300E | 1006877.25 | 7.9
819 | Story19 | B48 | 40 MPa RC Beam (35 cm x 25 cm) | Beam | 40MPa | Concrete Rectangular | 250 | 350 | 875 | 6900 | 0.6 | 1477.06 | G300E | 3841731.82 | 30.14 | G300E | 1868883.98 | 14.66
820 | Story19 | B49 | 40 MPa RC Beam (35 cm x 25 cm) | Beam | 40MPa | Concrete Rectangular | 250 | 350 | 875 | 4500 | 0.39 | 963.3 | G300E | 2291464.29 | 17.98 | G300E | 1006877.25 | 7.9
821 | Story19 | B5 | 40 MPa RC Beam (35 cm x 25 cm) | Beam | 40MPa | Concrete Rectangular | 250 | 350 | 875 | 6900 | 0.6 | 1477.06 | G300E | 4168227.27 | 32.71 | G300E | 1587761.51 | 12.46
822 | Story19 | B50 | 40 MPa RC Beam (35 cm x 25 cm) | Beam | 40MPa | Concrete Rectangular | 250 | 350 | 875 | 6900 | 0.6 | 1477.06 | G300E | 3809427.27 | 29.89 | G300E | 2000611.25 | 15.7
823 | Story19 | B51 | 40 MPa RC Beam (35 cm x 25 cm) | Beam | 40MPa | Concrete Rectangular | 250 | 350 | 875 | 4800 | 0.42 | 1027.52 | G300E | 2727680 | 21.4 | G300E | 1202136.32 | 9.43
824 | Story19 | B52 | 40 MPa RC Beam (35 cm x 25 cm) | Beam | 40MPa | Concrete Rectangular | 250 | 350 | 875 | 6900 | 0.6 | 1477.06 | G300E | 4185300 | 32.84 | G300E | 1692253.5 | 13.28
825 | Story19 | B54 | 40 MPa RC Beam (35 cm x 25 cm) | Beam | 40MPa | Concrete Rectangular | 250 | 350 | 875 | 6900 | 0.6 | 1477.06 | G300E | 4178400 | 32.79 | G300E | 1692253.5 | 13.28
826 | Story19 | B55 | 40 MPa RC Beam (35 cm x 25 cm) | Beam | 40MPa | Concrete Rectangular | 250 | 350 | 875 | 4500 | 0.39 | 963.3 | G300E | 2674500 | 20.99 | G300E | 1757002.8 | 13.79
827 | Story19 | B56 | 40 MPa RC Beam (35 cm x 25 cm) | Beam | 40MPa | Concrete Rectangular | 250 | 350 | 875 | 6900 | 0.6 | 1477.06 | G300E | 3705613.64 | 29.08 | G300E | 2132338.52 | 16.73
828 | Story19 | B57 | 40 MPa RC Beam (35 cm x 25 cm) | Beam | 40MPa | Concrete Rectangular | 250 | 350 | 875 | 4500 | 0.39 | 963.3 | G300E | 2290178.57 | 17.97 | G300E | 1006877.25 | 7.9
829 | Story19 | B58 | 40 MPa RC Beam (35 cm x 25 cm) | Beam | 40MPa | Concrete Rectangular | 250 | 350 | 875 | 6900 | 0.6 | 1477.06 | G300E | 3577075 | 28.07 | G300E | 2134092.23 | 16.74
830 | Story19 | B59 | 40 MPa RC Beam (35 cm x 25 cm) | Beam | 40MPa | Concrete Rectangular | 250 | 350 | 875 | 4500 | 0.39 | 963.3 | G300E | 2192785.71 | 17.21 | G300E | 1006877.25 | 7.9
831 | Story19 | B6 | 40 MPa RC Beam (35 cm x 25 cm) | Beam | 40MPa | Concrete Rectangular | 250 | 350 | 875 | 4500 | 0.39 | 963.3 | G300E | 1947535.71 | 15.28 | G300E | 1641377.25 | 12.88
832 | Story19 | B60 | 40 MPa RC Beam (35 cm x 25 cm) | Beam | 40MPa | Concrete Rectangular | 250 | 350 | 875 | 6900 | 0.6 | 1477.06 | G300E | 3215713.64 | 25.23 | G300E | 2064646.07 | 16.2
833 | Story19 | B61 | 40 MPa RC Beam (35 cm x 25 cm) | Beam | 40MPa | Concrete Rectangular | 250 | 350 | 875 | 6900 | 0.6 | 1477.06 | G300E | 3657000 | 28.69 | G300E | 2586824.11 | 20.3
834 | Story19 | B62 | 40 MPa RC Beam (35 cm x 25 cm) | Beam | 40MPa | Concrete Rectangular | 250 | 350 | 875 | 4500 | 0.39 | 963.3 | G300E | 2094428.57 | 16.43 | G300E | 1018982.25 | 8
835 | Story19 | B63 | 40 MPa RC Beam (35 cm x 25 cm) | Beam | 40MPa | Concrete Rectangular | 250 | 350 | 875 | 6900 | 0.6 | 1477.06 | G300E | 4193631.82 | 32.9 | G300E | 1590651.82 | 12.48
836 | Story19 | B64 | 40 MPa RC Beam (35 cm x 25 cm) | Beam | 40MPa | Concrete Rectangular | 250 | 350 | 875 | 4500 | 0.39 | 963.3 | G300E | 2530928.57 | 19.86 | G300E | 1006877.25 | 7.9
837 | Story19 | B65 | 40 MPa RC Beam (35 cm x 25 cm) | Beam | 40MPa | Concrete Rectangular | 250 | 350 | 875 | 6900 | 0.6 | 1477.06 | G300E | 4168227.27 | 32.71 | G300E | 1587751.63 | 12.46
838 | Story19 | B66 | 40 MPa RC Beam (35 cm x 25 cm) | Beam | 40MPa | Concrete Rectangular | 250 | 350 | 875 | 4500 | 0.39 | 963.3 | G300E | 2300464.29 | 18.05 | G300E | 1039690.12 | 8.16
839 | Story19 | B67 | 40 MPa RC Beam (35 cm x 25 cm) | Beam | 40MPa | Concrete Rectangular | 250 | 350 | 875 | 6900 | 0.6 | 1477.06 | G300E | 4206804.55 | 33.01 | G300E | 1605429.43 | 12.6
840 | Story19 | B68 | 40 MPa RC Beam (35 cm x 25 cm) | Beam | 40MPa | Concrete Rectangular | 250 | 350 | 875 | 4500 | 0.39 | 963.3 | G300E | 2153892.86 | 16.9 | G300E | 1006877.25 | 7.9
841 | Story19 | B69 | 40 MPa RC Beam (35 cm x 25 cm) | Beam | 40MPa | Concrete Rectangular | 250 | 350 | 875 | 6900 | 0.6 | 1477.06 | G300E | 4206177.27 | 33 | G300E | 1605429.43 | 12.6
842 | Story19 | B7 | 40 MPa RC Beam (35 cm x 25 cm) | Beam | 40MPa | Concrete Rectangular | 250 | 350 | 875 | 6900 | 0.6 | 1477.06 | G300E | 4206490.91 | 33.01 | G300E | 1473702.16 | 11.56
843 | Story19 | B70 | 40 MPa RC Beam (35 cm x 25 cm) | Beam | 40MPa | Concrete Rectangular | 250 | 350 | 875 | 4500 | 0.39 | 963.3 | G300E | 2300142.86 | 18.05 | G300E | 1039690.12 | 8.16
844 | Story19 | B71 | 40 MPa RC Beam (35 cm x 25 cm) | Beam | 40MPa | Concrete Rectangular | 250 | 350 | 875 | 6900 | 0.6 | 1477.06 | G300E | 3978163.64 | 31.21 | G300E | 1587646.25 | 12.46
845 | Story19 | B72 | 40 MPa RC Beam (35 cm x 25 cm) | Beam | 40MPa | Concrete Rectangular | 250 | 350 | 875 | 4500 | 0.39 | 963.3 | G300E | 2538000 | 19.91 | G300E | 1006877.25 | 7.9
846 | Story19 | B73 | 40 MPa RC Beam (35 cm x 25 cm) | Beam | 40MPa | Concrete Rectangular | 250 | 350 | 875 | 6900 | 0.6 | 1477.06 | G300E | 3917631.82 | 30.74 | G300E | 1589935.01 | 12.48
847 | Story19 | B74 | 40 MPa RC Beam (35 cm x 25 cm) | Beam | 40MPa | Concrete Rectangular | 250 | 350 | 875 | 4500 | 0.39 | 963.3 | G300E | 2062323.53 | 16.18 | G300E | 858824.34 | 6.74
848 | Story19 | B75 | 40 MPa RC Beam (35 cm x 25 cm) | Beam | 40MPa | Concrete Rectangular | 250 | 350 | 875 | 6900 | 0.6 | 1477.06 | G300E | 3568128 | 28 | G300E | 2330318.51 | 18.28
849 | Story19 | B76 | 40 MPa RC Beam (35 cm x 25 cm) | Beam | 40MPa | Concrete Rectangular | 250 | 350 | 875 | 4500 | 0.39 | 963.3 | G300E | 2341285.71 | 18.37 | G300E | 1655841.54 | 12.99
850 | Story19 | B77 | 40 MPa RC Beam (35 cm x 25 cm) | Beam | 40MPa | Concrete Rectangular | 250 | 350 | 875 | 4500 | 0.39 | 963.3 | G300E | 2326500 | 18.25 | G300E | 2264305.82 | 17.77
851 | Story19 | B78 | 40 MPa RC Beam (35 cm x 25 cm) | Beam | 40MPa | Concrete Rectangular | 250 | 350 | 875 | 4500 | 0.39 | 963.3 | G300E | 2326178.57 | 18.25 | G300E | 1776377.25 | 13.94
852 | Story19 | B79 | 40 MPa RC Beam (35 cm x 25 cm) | Beam | 40MPa | Concrete Rectangular | 250 | 350 | 875 | 4500 | 0.39 | 963.3 | G300E | 2309142.86 | 18.12 | G300E | 1280734.39 | 10.05
853 | Story19 | B8 | 40 MPa RC Beam (35 cm x 25 cm) | Beam | 40MPa | Concrete Rectangular | 250 | 350 | 875 | 4500 | 0.39 | 963.3 | G300E | 1937571.43 | 15.2 | G300E | 1010734.39 | 7.93
854 | Story19 | B80 | 40 MPa RC Beam (35 cm x 25 cm) | Beam | 40MPa | Concrete Rectangular | 250 | 350 | 875 | 4500 | 0.39 | 963.3 | G300E | 2325857.14 | 18.25 | G300E | 1776377.25 | 13.94
855 | Story19 | B81 | 40 MPa RC Beam (35 cm x 25 cm) | Beam | 40MPa | Concrete Rectangular | 250 | 350 | 875 | 4500 | 0.39 | 963.3 | G300E | 2326178.57 | 18.25 | G300E | 2263341.54 | 17.76
856 | Story19 | B82 | 40 MPa RC Beam (35 cm x 25 cm) | Beam | 40MPa | Concrete Rectangular | 250 | 350 | 875 | 4500 | 0.39 | 963.3 | G300E | 2340321.43 | 18.36 | G300E | 1652948.68 | 12.97
857 | Story19 | B9 | 40 MPa RC Beam (35 cm x 25 cm) | Beam | 40MPa | Concrete Rectangular | 250 | 350 | 875 | 6900 | 0.6 | 1477.06 | G300E | 4206804.55 | 33.01 | G300E | 1473702.16 | 11.56
858 | Story2 | B1 | 40 MPa RC Beam (25 cm x 25 cm) | Beam | 40MPa | Concrete Rectangular | 250 | 250 | 625 | 6812.5 | 0.43 | 1041.67 | G300E | 2786002.84 | 21.86 | G300E | 766974.47 | 6.02
859 | Story2 | B10 | 40 MPa RC Beam (25 cm x 25 cm) | Beam | 40MPa | Concrete Rectangular | 250 | 250 | 625 | 4412.5 | 0.28 | 674.69 | G300E | 1067509.82 | 8.38 | G300E | 782903.57 | 6.14
860 | Story2 | B11 | 40 MPa RC Beam (25 cm x 25 cm) | Beam | 40MPa | Concrete Rectangular | 250 | 250 | 625 | 6812.5 | 0.43 | 1041.67 | G300E | 2873017.05 | 22.54 | G300E | 399667.7 | 3.14
861 | Story2 | B12 | 40 MPa RC Beam (25 cm x 25 cm) | Beam | 40MPa | Concrete Rectangular | 250 | 250 | 625 | 4412.5 | 0.28 | 674.69 | G300E | 1066249.11 | 8.37 | G300E | 792358.93 | 6.22
862 | Story2 | B13 | 40 MPa RC Beam (25 cm x 25 cm) | Beam | 40MPa | Concrete Rectangular | 250 | 250 | 625 | 6812.5 | 0.43 | 1041.67 | G300E | 2920085.23 | 22.91 | G300E | 399667.7 | 3.14
863 | Story2 | B14 | 40 MPa RC Beam (25 cm x 25 cm) | Beam | 40MPa | Concrete Rectangular | 250 | 250 | 625 | 4412.5 | 0.28 | 674.69 | G300E | 1101233.93 | 8.64 | G300E | 792358.93 | 6.22
864 | Story2 | B15 | 40 MPa RC Beam (25 cm x 25 cm) | Beam | 40MPa | Concrete Rectangular | 250 | 250 | 625 | 6812.5 | 0.43 | 1041.67 | G300E | 2719426.14 | 21.34 | G300E | 766974.47 | 6.02
865 | Story2 | B16 | 40 MPa RC Beam (25 cm x 25 cm) | Beam | 40MPa | Concrete Rectangular | 250 | 250 | 625 | 6812.5 | 0.43 | 1041.67 | G300E | 2463028.41 | 19.33 | G300E | 618698.86 | 4.85
866 | Story2 | B17 | 40 MPa RC Beam (25 cm x 25 cm) | Beam | 40MPa | Concrete Rectangular | 250 | 250 | 625 | 4412.5 | 0.28 | 674.69 | G300E | 1503401.79 | 11.8 | G300E | 675690.85 | 5.3
867 | Story2 | B18 | 40 MPa RC Beam (25 cm x 25 cm) | Beam | 40MPa | Concrete Rectangular | 250 | 250 | 625 | 6812.5 | 0.43 | 1041.67 | G300E | 2481917.61 | 19.47 | G300E | 206232.95 | 1.62
868 | Story2 | B19 | 40 MPa RC Beam (25 cm x 25 cm) | Beam | 40MPa | Concrete Rectangular | 250 | 250 | 625 | 4412.5 | 0.28 | 674.69 | G300E | 1350225 | 10.59 | G300E | 419817.86 | 3.29
869 | Story2 | B2 | 40 MPa RC Beam (25 cm x 25 cm) | Beam | 40MPa | Concrete Rectangular | 250 | 250 | 625 | 4412.5 | 0.28 | 674.69 | G300E | 1166475.89 | 9.15 | G300E | 792358.93 | 6.22
870 | Story2 | B20 | 40 MPa RC Beam (25 cm x 25 cm) | Beam | 40MPa | Concrete Rectangular | 250 | 250 | 625 | 6812.5 | 0.43 | 1041.67 | G300E | 2480988.64 | 19.47 | G300E | 331929 | 2.6
871 | Story2 | B21 | 40 MPa RC Beam (25 cm x 25 cm) | Beam | 40MPa | Concrete Rectangular | 250 | 250 | 625 | 4412.5 | 0.28 | 674.69 | G300E | 1342975.89 | 10.54 | G300E | 419817.86 | 3.29
872 | Story2 | B22 | 40 MPa RC Beam (25 cm x 25 cm) | Beam | 40MPa | Concrete Rectangular | 250 | 250 | 625 | 7200 | 0.45 | 1100.92 | G300E | 2796104.35 | 21.94 | G300E | 416973.91 | 3.27
873 | Story2 | B23 | 40 MPa RC Beam (25 cm x 25 cm) | Beam | 40MPa | Concrete Rectangular | 250 | 250 | 625 | 4412.5 | 0.28 | 674.69 | G300E | 1297275 | 10.18 | G300E | 524772.32 | 4.12
874 | Story2 | B24 | 40 MPa RC Beam (25 cm x 25 cm) | Beam | 40MPa | Concrete Rectangular | 250 | 250 | 625 | 7200 | 0.45 | 1100.92 | G300E | 2796104.35 | 21.94 | G300E | 416973.91 | 3.27
875 | Story2 | B25 | 40 MPa RC Beam (25 cm x 25 cm) | Beam | 40MPa | Concrete Rectangular | 250 | 250 | 625 | 4412.5 | 0.28 | 674.69 | G300E | 1342975.89 | 10.54 | G300E | 209908.93 | 1.65
876 | Story2 | B26 | 40 MPa RC Beam (25 cm x 25 cm) | Beam | 40MPa | Concrete Rectangular | 250 | 250 | 625 | 6812.5 | 0.43 | 1041.67 | G300E | 2480988.64 | 19.47 | G300E | 331929 | 2.6
877 | Story2 | B27 | 40 MPa RC Beam (25 cm x 25 cm) | Beam | 40MPa | Concrete Rectangular | 250 | 250 | 625 | 4412.5 | 0.28 | 674.69 | G300E | 1350225 | 10.59 | G300E | 0 | 0
878 | Story2 | B28 | 40 MPa RC Beam (25 cm x 25 cm) | Beam | 40MPa | Concrete Rectangular | 250 | 250 | 625 | 6812.5 | 0.43 | 1041.67 | G300E | 2482227.27 | 19.48 | G300E | 206232.95 | 1.62
879 | Story2 | B29 | 40 MPa RC Beam (25 cm x 25 cm) | Beam | 40MPa | Concrete Rectangular | 250 | 250 | 625 | 4412.5 | 0.28 | 674.69 | G300E | 1503401.79 | 11.8 | G300E | 465781.92 | 3.65
880 | Story2 | B3 | 40 MPa RC Beam (25 cm x 25 cm) | Beam | 40MPa | Concrete Rectangular | 250 | 250 | 625 | 6812.5 | 0.43 | 1041.67 | G300E | 2920394.89 | 22.91 | G300E | 399667.7 | 3.14
881 | Story2 | B30 | 40 MPa RC Beam (25 cm x 25 cm) | Beam | 40MPa | Concrete Rectangular | 250 | 250 | 625 | 6812.5 | 0.43 | 1041.67 | G300E | 2322133.52 | 18.22 | G300E | 618698.86 | 4.85
882 | Story2 | B31 | 40 MPa RC Beam (25 cm x 25 cm) | Beam | 40MPa | Concrete Rectangular | 250 | 250 | 625 | 6812.5 | 0.43 | 1041.67 | G300E | 2480988.64 | 19.47 | G300E | 618698.86 | 4.85
883 | Story2 | B32 | 40 MPa RC Beam (25 cm x 25 cm) | Beam | 40MPa | Concrete Rectangular | 250 | 250 | 625 | 4412.5 | 0.28 | 674.69 | G300E | 1468101.79 | 11.52 | G300E | 547754.35 | 4.3
884 | Story2 | B33 | 40 MPa RC Beam (25 cm x 25 cm) | Beam | 40MPa | Concrete Rectangular | 250 | 250 | 625 | 6812.5 | 0.43 | 1041.67 | G300E | 2501426.14 | 19.63 | G300E | 309349.43 | 2.43
885 | Story2 | B34 | 40 MPa RC Beam (25 cm x 25 cm) | Beam | 40MPa | Concrete Rectangular | 250 | 250 | 625 | 4412.5 | 0.28 | 674.69 | G300E | 1343291.07 | 10.54 | G300E | 419817.86 | 3.29
886 | Story2 | B35 | 40 MPa RC Beam (25 cm x 25 cm) | Beam | 40MPa | Concrete Rectangular | 250 | 250 | 625 | 6812.5 | 0.43 | 1041.67 | G300E | 2119926.14 | 16.63 | G300E | 618698.86 | 4.85
887 | Story2 | B36 | 40 MPa RC Beam (25 cm x 25 cm) | Beam | 40MPa | Concrete Rectangular | 250 | 250 | 625 | 4800 | 0.3 | 733.94 | G300E | 1609920 | 12.63 | G300E | 745920 | 5.85
888 | Story2 | B4 | 40 MPa RC Beam (25 cm x 25 cm) | Beam | 40MPa | Concrete Rectangular | 250 | 250 | 625 | 4412.5 | 0.28 | 674.69 | G300E | 1131491.07 | 8.88 | G300E | 792358.93 | 6.22
889 | Story2 | B40 | 40 MPa RC Beam (25 cm x 25 cm) | Beam | 40MPa | Concrete Rectangular | 250 | 250 | 625 | 4412.5 | 0.28 | 674.69 | G300E | 1482894.17 | 11.64 | G300E | 685702.5 | 5.38
890 | Story2 | B41 | 40 MPa RC Beam (25 cm x 25 cm) | Beam | 40MPa | Concrete Rectangular | 250 | 250 | 625 | 6812.5 | 0.43 | 1041.67 | G300E | 2117139.2 | 16.61 | G300E | 618698.86 | 4.85
891 | Story2 | B42 | 40 MPa RC Beam (25 cm x 25 cm) | Beam | 40MPa | Concrete Rectangular | 250 | 250 | 625 | 4412.5 | 0.28 | 674.69 | G300E | 1341400 | 10.53 | G300E | 104954.46 | 0.82
892 | Story2 | B43 | 40 MPa RC Beam (25 cm x 25 cm) | Beam | 40MPa | Concrete Rectangular | 250 | 250 | 625 | 6812.5 | 0.43 | 1041.67 | G300E | 2501735.8 | 19.63 | G300E | 309349.43 | 2.43
893 | Story2 | B44 | 40 MPa RC Beam (25 cm x 25 cm) | Beam | 40MPa | Concrete Rectangular | 250 | 250 | 625 | 4412.5 | 0.28 | 674.69 | G300E | 1468101.79 | 11.52 | G300E | 337845.43 | 2.65
894 | Story2 | B45 | 40 MPa RC Beam (25 cm x 25 cm) | Beam | 40MPa | Concrete Rectangular | 250 | 250 | 625 | 6812.5 | 0.43 | 1041.67 | G300E | 2342261.36 | 18.38 | G300E | 618698.86 | 4.85
895 | Story2 | B46 | 40 MPa RC Beam (25 cm x 25 cm) | Beam | 40MPa | Concrete Rectangular | 250 | 250 | 625 | 6812.5 | 0.43 | 1041.67 | G300E | 2463028.41 | 19.33 | G300E | 721815.34 | 5.66
896 | Story2 | B47 | 40 MPa RC Beam (25 cm x 25 cm) | Beam | 40MPa | Concrete Rectangular | 250 | 250 | 625 | 4412.5 | 0.28 | 674.69 | G300E | 1481969.64 | 11.63 | G300E | 547754.35 | 4.3
897 | Story2 | B48 | 40 MPa RC Beam (25 cm x 25 cm) | Beam | 40MPa | Concrete Rectangular | 250 | 250 | 625 | 6812.5 | 0.43 | 1041.67 | G300E | 2482227.27 | 19.48 | G300E | 618698.86 | 4.85
898 | Story2 | B49 | 40 MPa RC Beam (25 cm x 25 cm) | Beam | 40MPa | Concrete Rectangular | 250 | 250 | 625 | 4412.5 | 0.28 | 674.69 | G300E | 1365983.93 | 10.72 | G300E | 419817.86 | 3.29
899 | Story2 | B5 | 40 MPa RC Beam (25 cm x 25 cm) | Beam | 40MPa | Concrete Rectangular | 250 | 250 | 625 | 6812.5 | 0.43 | 1041.67 | G300E | 2873326.7 | 22.55 | G300E | 399667.7 | 3.14
900 | Story2 | B50 | 40 MPa RC Beam (25 cm x 25 cm) | Beam | 40MPa | Concrete Rectangular | 250 | 250 | 625 | 6812.5 | 0.43 | 1041.67 | G300E | 2480988.64 | 19.47 | G300E | 641278.43 | 5.03
901 | Story2 | B51 | 40 MPa RC Beam (25 cm x 25 cm) | Beam | 40MPa | Concrete Rectangular | 250 | 250 | 625 | 4800 | 0.3 | 733.94 | G300E | 1708480 | 13.41 | G300E | 745920 | 5.85
902 | Story2 | B52 | 40 MPa RC Beam (25 cm x 25 cm) | Beam | 40MPa | Concrete Rectangular | 250 | 250 | 625 | 6812.5 | 0.43 | 1041.67 | G300E | 2645619.57 | 20.76 | G300E | 690432.07 | 5.42
903 | Story2 | B54 | 40 MPa RC Beam (25 cm x 25 cm) | Beam | 40MPa | Concrete Rectangular | 250 | 250 | 625 | 6812.5 | 0.43 | 1041.67 | G300E | 2652135.87 | 20.81 | G300E | 690432.07 | 5.42
904 | Story2 | B55 | 40 MPa RC Beam (25 cm x 25 cm) | Beam | 40MPa | Concrete Rectangular | 250 | 250 | 625 | 4412.5 | 0.28 | 674.69 | G300E | 1617034.17 | 12.69 | G300E | 587745 | 4.61
905 | Story2 | B56 | 40 MPa RC Beam (25 cm x 25 cm) | Beam | 40MPa | Concrete Rectangular | 250 | 250 | 625 | 6812.5 | 0.43 | 1041.67 | G300E | 2412863.64 | 18.93 | G300E | 663858 | 5.21
906 | Story2 | B57 | 40 MPa RC Beam (25 cm x 25 cm) | Beam | 40MPa | Concrete Rectangular | 250 | 250 | 625 | 4412.5 | 0.28 | 674.69 | G300E | 1365353.57 | 10.71 | G300E | 104954.46 | 0.82
907 | Story2 | B58 | 40 MPa RC Beam (25 cm x 25 cm) | Beam | 40MPa | Concrete Rectangular | 250 | 250 | 625 | 6812.5 | 0.43 | 1041.67 | G300E | 2519489.58 | 19.77 | G300E | 608536.5 | 4.77
908 | Story2 | B59 | 40 MPa RC Beam (25 cm x 25 cm) | Beam | 40MPa | Concrete Rectangular | 250 | 250 | 625 | 4412.5 | 0.28 | 674.69 | G300E | 1480393.75 | 11.62 | G300E | 337845.43 | 2.65
909 | Story2 | B6 | 40 MPa RC Beam (25 cm x 25 cm) | Beam | 40MPa | Concrete Rectangular | 250 | 250 | 625 | 4412.5 | 0.28 | 674.69 | G300E | 1066249.11 | 8.37 | G300E | 782903.57 | 6.14
910 | Story2 | B60 | 40 MPa RC Beam (25 cm x 25 cm) | Beam | 40MPa | Concrete Rectangular | 250 | 250 | 625 | 6812.5 | 0.43 | 1041.67 | G300E | 2318417.61 | 18.19 | G300E | 721815.34 | 5.66
911 | Story2 | B61 | 40 MPa RC Beam (25 cm x 25 cm) | Beam | 40MPa | Concrete Rectangular | 250 | 250 | 625 | 6812.5 | 0.43 | 1041.67 | G300E | 2785693.18 | 21.86 | G300E | 766974.47 | 6.02
912 | Story2 | B62 | 40 MPa RC Beam (25 cm x 25 cm) | Beam | 40MPa | Concrete Rectangular | 250 | 250 | 625 | 4412.5 | 0.28 | 674.69 | G300E | 1604889.29 | 12.59 | G300E | 675690.85 | 5.3
913 | Story2 | B63 | 40 MPa RC Beam (25 cm x 25 cm) | Beam | 40MPa | Concrete Rectangular | 250 | 250 | 625 | 6812.5 | 0.43 | 1041.67 | G300E | 2920394.89 | 22.91 | G300E | 709017.13 | 5.56
914 | Story2 | B64 | 40 MPa RC Beam (25 cm x 25 cm) | Beam | 40MPa | Concrete Rectangular | 250 | 250 | 625 | 4412.5 | 0.28 | 674.69 | G300E | 1529561.61 | 12 | G300E | 419817.86 | 3.29
915 | Story2 | B65 | 40 MPa RC Beam (25 cm x 25 cm) | Beam | 40MPa | Concrete Rectangular | 250 | 250 | 625 | 6812.5 | 0.43 | 1041.67 | G300E | 2873017.05 | 22.54 | G300E | 709017.13 | 5.56
916 | Story2 | B66 | 40 MPa RC Beam (25 cm x 25 cm) | Beam | 40MPa | Concrete Rectangular | 250 | 250 | 625 | 4412.5 | 0.28 | 674.69 | G300E | 1523573.21 | 11.95 | G300E | 419817.86 | 3.29
917 | Story2 | B67 | 40 MPa RC Beam (25 cm x 25 cm) | Beam | 40MPa | Concrete Rectangular | 250 | 250 | 625 | 6812.5 | 0.43 | 1041.67 | G300E | 2891596.59 | 22.69 | G300E | 709017.13 | 5.56
918 | Story2 | B68 | 40 MPa RC Beam (25 cm x 25 cm) | Beam | 40MPa | Concrete Rectangular | 250 | 250 | 625 | 4412.5 | 0.28 | 674.69 | G300E | 1475981.25 | 11.58 | G300E | 524772.32 | 4.12
919 | Story2 | B69 | 40 MPa RC Beam (25 cm x 25 cm) | Beam | 40MPa | Concrete Rectangular | 250 | 250 | 625 | 6812.5 | 0.43 | 1041.67 | G300E | 2891596.59 | 22.69 | G300E | 709017.13 | 5.56
920 | Story2 | B7 | 40 MPa RC Beam (25 cm x 25 cm) | Beam | 40MPa | Concrete Rectangular | 250 | 250 | 625 | 6812.5 | 0.43 | 1041.67 | G300E | 2891906.25 | 22.69 | G300E | 399667.7 | 3.14
921 | Story2 | B70 | 40 MPa RC Beam (25 cm x 25 cm) | Beam | 40MPa | Concrete Rectangular | 250 | 250 | 625 | 4412.5 | 0.28 | 674.69 | G300E | 1524833.93 | 11.96 | G300E | 419817.86 | 3.29
922 | Story2 | B71 | 40 MPa RC Beam (25 cm x 25 cm) | Beam | 40MPa | Concrete Rectangular | 250 | 250 | 625 | 6812.5 | 0.43 | 1041.67 | G300E | 2872707.39 | 22.54 | G300E | 709017.13 | 5.56
923 | Story2 | B72 | 40 MPa RC Beam (25 cm x 25 cm) | Beam | 40MPa | Concrete Rectangular | 250 | 250 | 625 | 4412.5 | 0.28 | 674.69 | G300E | 1532398.21 | 12.02 | G300E | 314863.39 | 2.47
924 | Story2 | B73 | 40 MPa RC Beam (25 cm x 25 cm) | Beam | 40MPa | Concrete Rectangular | 250 | 250 | 625 | 6812.5 | 0.43 | 1041.67 | G300E | 2925659.09 | 22.96 | G300E | 709017.13 | 5.56
925 | Story2 | B74 | 40 MPa RC Beam (25 cm x 25 cm) | Beam | 40MPa | Concrete Rectangular | 250 | 250 | 625 | 4412.5 | 0.28 | 674.69 | G300E | 1515044.85 | 11.89 | G300E | 267969.83 | 2.1
926 | Story2 | B75 | 40 MPa RC Beam (25 cm x 25 cm) | Beam | 40MPa | Concrete Rectangular | 250 | 250 | 625 | 6812.5 | 0.43 | 1041.67 | G300E | 2797757.5 | 21.95 | G300E | 648505.04 | 5.09
927 | Story2 | B76 | 40 MPa RC Beam (25 cm x 25 cm) | Beam | 40MPa | Concrete Rectangular | 250 | 250 | 625 | 4412.5 | 0.28 | 674.69 | G300E | 1570219.64 | 12.32 | G300E | 792358.93 | 6.22
928 | Story2 | B77 | 40 MPa RC Beam (25 cm x 25 cm) | Beam | 40MPa | Concrete Rectangular | 250 | 250 | 625 | 4412.5 | 0.28 | 674.69 | G300E | 1535865.18 | 12.05 | G300E | 792358.93 | 6.22
929 | Story2 | B78 | 40 MPa RC Beam (25 cm x 25 cm) | Beam | 40MPa | Concrete Rectangular | 250 | 250 | 625 | 4412.5 | 0.28 | 674.69 | G300E | 1537125.89 | 12.06 | G300E | 782903.57 | 6.14
930 | Story2 | B79 | 40 MPa RC Beam (25 cm x 25 cm) | Beam | 40MPa | Concrete Rectangular | 250 | 250 | 625 | 4412.5 | 0.28 | 674.69 | G300E | 1536180.36 | 12.05 | G300E | 777230.36 | 6.1
931 | Story2 | B8 | 40 MPa RC Beam (25 cm x 25 cm) | Beam | 40MPa | Concrete Rectangular | 250 | 250 | 625 | 4412.5 | 0.28 | 674.69 | G300E | 1066564.29 | 8.37 | G300E | 777230.36 | 6.1
932 | Story2 | B80 | 40 MPa RC Beam (25 cm x 25 cm) | Beam | 40MPa | Concrete Rectangular | 250 | 250 | 625 | 4412.5 | 0.28 | 674.69 | G300E | 1537125.89 | 12.06 | G300E | 782903.57 | 6.14
933 | Story2 | B81 | 40 MPa RC Beam (25 cm x 25 cm) | Beam | 40MPa | Concrete Rectangular | 250 | 250 | 625 | 4412.5 | 0.28 | 674.69 | G300E | 1535865.18 | 12.05 | G300E | 792358.93 | 6.22
934 | Story2 | B82 | 40 MPa RC Beam (25 cm x 25 cm) | Beam | 40MPa | Concrete Rectangular | 250 | 250 | 625 | 4412.5 | 0.28 | 674.69 | G300E | 1571795.54 | 12.33 | G300E | 790467.86 | 6.2
935 | Story2 | B9 | 40 MPa RC Beam (25 cm x 25 cm) | Beam | 40MPa | Concrete Rectangular | 250 | 250 | 625 | 6812.5 | 0.43 | 1041.67 | G300E | 2891596.59 | 22.69 | G300E | 502784.18 | 3.95
936 | Story20 | B1 | 40 MPa RC Beam (35 cm x 25 cm) | Beam | 40MPa | Concrete Rectangular | 250 | 350 | 875 | 6900 | 0.6 | 1477.06 | G300E | 3657313.64 | 28.7 | G300E | 2579296.84 | 20.24
937 | Story20 | B10 | 40 MPa RC Beam (35 cm x 25 cm) | Beam | 40MPa | Concrete Rectangular | 250 | 350 | 875 | 4500 | 0.39 | 963.3 | G300E | 1949785.71 | 15.3 | G300E | 1646198.68 | 12.92
938 | Story20 | B11 | 40 MPa RC Beam (35 cm x 25 cm) | Beam | 40MPa | Concrete Rectangular | 250 | 350 | 875 | 6900 | 0.6 | 1477.06 | G300E | 3984436.36 | 31.26 | G300E | 1588738.49 | 12.47
939 | Story20 | B12 | 40 MPa RC Beam (35 cm x 25 cm) | Beam | 40MPa | Concrete Rectangular | 250 | 350 | 875 | 4500 | 0.39 | 963.3 | G300E | 1953321.43 | 15.33 | G300E | 2270091.54 | 17.81
940 | Story20 | B13 | 40 MPa RC Beam (35 cm x 25 cm) | Beam | 40MPa | Concrete Rectangular | 250 | 350 | 875 | 6900 | 0.6 | 1477.06 | G300E | 3911359.09 | 30.69 | G300E | 1064662.63 | 8.35
941 | Story20 | B14 | 40 MPa RC Beam (35 cm x 25 cm) | Beam | 40MPa | Concrete Rectangular | 250 | 350 | 875 | 4500 | 0.39 | 963.3 | G300E | 1884214.29 | 14.78 | G300E | 1659698.68 | 13.02
942 | Story20 | B15 | 40 MPa RC Beam (35 cm x 25 cm) | Beam | 40MPa | Concrete Rectangular | 250 | 350 | 875 | 6900 | 0.6 | 1477.06 | G300E | 3416754.55 | 26.81 | G300E | 2447569.57 | 19.2
943 | Story20 | B16 | 40 MPa RC Beam (35 cm x 25 cm) | Beam | 40MPa | Concrete Rectangular | 250 | 350 | 875 | 6900 | 0.6 | 1477.06 | G300E | 3347440.91 | 26.27 | G300E | 2570828.66 | 20.17
944 | Story20 | B17 | 40 MPa RC Beam (35 cm x 25 cm) | Beam | 40MPa | Concrete Rectangular | 250 | 350 | 875 | 4500 | 0.39 | 963.3 | G300E | 2056178.57 | 16.13 | G300E | 1022562 | 8.02
945 | Story20 | B18 | 40 MPa RC Beam (35 cm x 25 cm) | Beam | 40MPa | Concrete Rectangular | 250 | 350 | 875 | 6900 | 0.6 | 1477.06 | G300E | 3841731.82 | 30.14 | G300E | 1605429.43 | 12.6
946 | Story20 | B19 | 40 MPa RC Beam (35 cm x 25 cm) | Beam | 40MPa | Concrete Rectangular | 250 | 350 | 875 | 4500 | 0.39 | 963.3 | G300E | 2061000 | 16.17 | G300E | 1006877.25 | 7.9
947 | Story20 | B2 | 40 MPa RC Beam (35 cm x 25 cm) | Beam | 40MPa | Concrete Rectangular | 250 | 350 | 875 | 4500 | 0.39 | 963.3 | G300E | 1884214.29 | 14.78 | G300E | 1659698.68 | 13.02
948 | Story20 | B20 | 40 MPa RC Beam (35 cm x 25 cm) | Beam | 40MPa | Concrete Rectangular | 250 | 350 | 875 | 6900 | 0.6 | 1477.06 | G300E | 3808800 | 29.89 | G300E | 1737156.7 | 13.63
949 | Story20 | B21 | 40 MPa RC Beam (35 cm x 25 cm) | Beam | 40MPa | Concrete Rectangular | 250 | 350 | 875 | 4500 | 0.39 | 963.3 | G300E | 2063892.86 | 16.19 | G300E | 1039690.12 | 8.16
950 | Story20 | B22 | 40 MPa RC Beam (35 cm x 25 cm) | Beam | 40MPa | Concrete Rectangular | 250 | 350 | 875 | 7200 | 0.63 | 1541.28 | G300E | 4386365.22 | 34.42 | G300E | 1765829.74 | 13.86
951 | Story20 | B23 | 40 MPa RC Beam (35 cm x 25 cm) | Beam | 40MPa | Concrete Rectangular | 250 | 350 | 875 | 4500 | 0.39 | 963.3 | G300E | 1530642.86 | 12.01 | G300E | 1006877.25 | 7.9
952 | Story20 | B24 | 40 MPa RC Beam (35 cm x 25 cm) | Beam | 40MPa | Concrete Rectangular | 250 | 350 | 875 | 7200 | 0.63 | 1541.28 | G300E | 4375721.74 | 34.33 | G300E | 1765829.74 | 13.86
953 | Story20 | B25 | 40 MPa RC Beam (35 cm x 25 cm) | Beam | 40MPa | Concrete Rectangular | 250 | 350 | 875 | 4500 | 0.39 | 963.3 | G300E | 2063892.86 | 16.19 | G300E | 1039690.12 | 8.16
954 | Story20 | B26 | 40 MPa RC Beam (35 cm x 25 cm) | Beam | 40MPa | Concrete Rectangular | 250 | 350 | 875 | 6900 | 0.6 | 1477.06 | G300E | 3786845.45 | 29.71 | G300E | 1737156.7 | 13.63
955 | Story20 | B27 | 40 MPa RC Beam (35 cm x 25 cm) | Beam | 40MPa | Concrete Rectangular | 250 | 350 | 875 | 4500 | 0.39 | 963.3 | G300E | 2061000 | 16.17 | G300E | 1006877.25 | 7.9
956 | Story20 | B28 | 40 MPa RC Beam (35 cm x 25 cm) | Beam | 40MPa | Concrete Rectangular | 250 | 350 | 875 | 6900 | 0.6 | 1477.06 | G300E | 3636300 | 28.53 | G300E | 1605429.43 | 12.6
957 | Story20 | B29 | 40 MPa RC Beam (35 cm x 25 cm) | Beam | 40MPa | Concrete Rectangular | 250 | 350 | 875 | 4500 | 0.39 | 963.3 | G300E | 2055857.14 | 16.13 | G300E | 1022548.5 | 8.02
958 | Story20 | B3 | 40 MPa RC Beam (35 cm x 25 cm) | Beam | 40MPa | Concrete Rectangular | 250 | 350 | 875 | 6900 | 0.6 | 1477.06 | G300E | 4193945.45 | 32.91 | G300E | 1064674.7 | 8.35
959 | Story20 | B30 | 40 MPa RC Beam (35 cm x 25 cm) | Beam | 40MPa | Concrete Rectangular | 250 | 350 | 875 | 6900 | 0.6 | 1477.06 | G300E | 3243940.91 | 25.45 | G300E | 2307374.11 | 18.1
960 | Story20 | B31 | 40 MPa RC Beam (35 cm x 25 cm) | Beam | 40MPa | Concrete Rectangular | 250 | 350 | 875 | 6900 | 0.6 | 1477.06 | G300E | 3194386.36 | 25.06 | G300E | 2427810.48 | 19.05
961 | Story20 | B32 | 40 MPa RC Beam (35 cm x 25 cm) | Beam | 40MPa | Concrete Rectangular | 250 | 350 | 875 | 4500 | 0.39 | 963.3 | G300E | 2151321.43 | 16.88 | G300E | 1006877.25 | 7.9
962 | Story20 | B33 | 40 MPa RC Beam (35 cm x 25 cm) | Beam | 40MPa | Concrete Rectangular | 250 | 350 | 875 | 6900 | 0.6 | 1477.06 | G300E | 3438081.82 | 26.98 | G300E | 1046502.93 | 8.21
963 | Story20 | B34 | 40 MPa RC Beam (35 cm x 25 cm) | Beam | 40MPa | Concrete Rectangular | 250 | 350 | 875 | 4500 | 0.39 | 963.3 | G300E | 2175107.14 | 17.07 | G300E | 1006877.25 | 7.9
964 | Story20 | B35 | 40 MPa RC Beam (35 cm x 25 cm) | Beam | 40MPa | Concrete Rectangular | 250 | 350 | 875 | 6900 | 0.6 | 1477.06 | G300E | 2878554.55 | 22.59 | G300E | 2036286.29 | 15.98
965 | Story20 | B36 | 40 MPa RC Beam (35 cm x 25 cm) | Beam | 40MPa | Concrete Rectangular | 250 | 350 | 875 | 4800 | 0.42 | 1027.52 | G300E | 2590720 | 20.33 | G300E | 1303869.28 | 10.23
966 | Story20 | B4 | 40 MPa RC Beam (35 cm x 25 cm) | Beam | 40MPa | Concrete Rectangular | 250 | 350 | 875 | 4500 | 0.39 | 963.3 | G300E | 1953321.43 | 15.33 | G300E | 2270091.54 | 17.81
967 | Story20 | B40 | 40 MPa RC Beam (35 cm x 25 cm) | Beam | 40MPa | Concrete Rectangular | 250 | 350 | 875 | 4500 | 0.39 | 963.3 | G300E | 2430900 | 19.07 | G300E | 1348377.45 | 10.58
968 | Story20 | B41 | 40 MPa RC Beam (35 cm x 25 cm) | Beam | 40MPa | Concrete Rectangular | 250 | 350 | 875 | 6900 | 0.6 | 1477.06 | G300E | 2788854.55 | 21.88 | G300E | 2036286.29 | 15.98
969 | Story20 | B42 | 40 MPa RC Beam (35 cm x 25 cm) | Beam | 40MPa | Concrete Rectangular | 250 | 350 | 875 | 4500 | 0.39 | 963.3 | G300E | 2173178.57 | 17.05 | G300E | 1006877.25 | 7.9
970 | Story20 | B43 | 40 MPa RC Beam (35 cm x 25 cm) | Beam | 40MPa | Concrete Rectangular | 250 | 350 | 875 | 6900 | 0.6 | 1477.06 | G300E | 3260877.27 | 25.59 | G300E | 1046502.93 | 8.21
971 | Story20 | B44 | 40 MPa RC Beam (35 cm x 25 cm) | Beam | 40MPa | Concrete Rectangular | 250 | 350 | 875 | 4500 | 0.39 | 963.3 | G300E | 2151000 | 16.88 | G300E | 1006877.25 | 7.9
972 | Story20 | B45 | 40 MPa RC Beam (35 cm x 25 cm) | Beam | 40MPa | Concrete Rectangular | 250 | 350 | 875 | 6900 | 0.6 | 1477.06 | G300E | 3094022.73 | 24.28 | G300E | 2164355.93 | 16.98
973 | Story20 | B46 | 40 MPa RC Beam (35 cm x 25 cm) | Beam | 40MPa | Concrete Rectangular | 250 | 350 | 875 | 6900 | 0.6 | 1477.06 | G300E | 3347440.91 | 26.27 | G300E | 2175646.84 | 17.07
974 | Story20 | B47 | 40 MPa RC Beam (35 cm x 25 cm) | Beam | 40MPa | Concrete Rectangular | 250 | 350 | 875 | 4500 | 0.39 | 963.3 | G300E | 2201142.86 | 17.27 | G300E | 1006877.25 | 7.9
975 | Story20 | B48 | 40 MPa RC Beam (35 cm x 25 cm) | Beam | 40MPa | Concrete Rectangular | 250 | 350 | 875 | 6900 | 0.6 | 1477.06 | G300E | 3841731.82 | 30.14 | G300E | 1868883.98 | 14.66
976 | Story20 | B49 | 40 MPa RC Beam (35 cm x 25 cm) | Beam | 40MPa | Concrete Rectangular | 250 | 350 | 875 | 4500 | 0.39 | 963.3 | G300E | 2302071.43 | 18.06 | G300E | 1006877.25 | 7.9
977 | Story20 | B5 | 40 MPa RC Beam (35 cm x 25 cm) | Beam | 40MPa | Concrete Rectangular | 250 | 350 | 875 | 6900 | 0.6 | 1477.06 | G300E | 4172304.55 | 32.74 | G300E | 1588746.17 | 12.47
978 | Story20 | B50 | 40 MPa RC Beam (35 cm x 25 cm) | Beam | 40MPa | Concrete Rectangular | 250 | 350 | 875 | 6900 | 0.6 | 1477.06 | G300E | 3808800 | 29.89 | G300E | 2000611.25 | 15.7
979 | Story20 | B51 | 40 MPa RC Beam (35 cm x 25 cm) | Beam | 40MPa | Concrete Rectangular | 250 | 350 | 875 | 4800 | 0.42 | 1027.52 | G300E | 2832640 | 22.23 | G300E | 1202136.32 | 9.43
980 | Story20 | B52 | 40 MPa RC Beam (35 cm x 25 cm) | Beam | 40MPa | Concrete Rectangular | 250 | 350 | 875 | 6900 | 0.6 | 1477.06 | G300E | 4203600 | 32.98 | G300E | 1692253.5 | 13.28
981 | Story20 | B54 | 40 MPa RC Beam (35 cm x 25 cm) | Beam | 40MPa | Concrete Rectangular | 250 | 350 | 875 | 6900 | 0.6 | 1477.06 | G300E | 4197300 | 32.93 | G300E | 1692253.5 | 13.28
982 | Story20 | B55 | 40 MPa RC Beam (35 cm x 25 cm) | Beam | 40MPa | Concrete Rectangular | 250 | 350 | 875 | 4500 | 0.39 | 963.3 | G300E | 2612400 | 20.5 | G300E | 1883002.8 | 14.77
983 | Story20 | B56 | 40 MPa RC Beam (35 cm x 25 cm) | Beam | 40MPa | Concrete Rectangular | 250 | 350 | 875 | 6900 | 0.6 | 1477.06 | G300E | 3788100 | 29.72 | G300E | 2132338.52 | 16.73
984 | Story20 | B57 | 40 MPa RC Beam (35 cm x 25 cm) | Beam | 40MPa | Concrete Rectangular | 250 | 350 | 875 | 4500 | 0.39 | 963.3 | G300E | 2300785.71 | 18.05 | G300E | 1006877.25 | 7.9
985 | Story20 | B58 | 40 MPa RC Beam (35 cm x 25 cm) | Beam | 40MPa | Concrete Rectangular | 250 | 350 | 875 | 6900 | 0.6 | 1477.06 | G300E | 3579950 | 28.09 | G300E | 2134092.23 | 16.74
986 | Story20 | B59 | 40 MPa RC Beam (35 cm x 25 cm) | Beam | 40MPa | Concrete Rectangular | 250 | 350 | 875 | 4500 | 0.39 | 963.3 | G300E | 2195678.57 | 17.23 | G300E | 1006877.25 | 7.9
987 | Story20 | B6 | 40 MPa RC Beam (35 cm x 25 cm) | Beam | 40MPa | Concrete Rectangular | 250 | 350 | 875 | 4500 | 0.39 | 963.3 | G300E | 1949785.71 | 15.3 | G300E | 1646198.68 | 12.92
988 | Story20 | B60 | 40 MPa RC Beam (35 cm x 25 cm) | Beam | 40MPa | Concrete Rectangular | 250 | 350 | 875 | 6900 | 0.6 | 1477.06 | G300E | 3218536.36 | 25.25 | G300E | 2065586.98 | 16.21
989 | Story20 | B61 | 40 MPa RC Beam (35 cm x 25 cm) | Beam | 40MPa | Concrete Rectangular | 250 | 350 | 875 | 6900 | 0.6 | 1477.06 | G300E | 3657313.64 | 28.7 | G300E | 2590587.75 | 20.33
990 | Story20 | B62 | 40 MPa RC Beam (35 cm x 25 cm) | Beam | 40MPa | Concrete Rectangular | 250 | 350 | 875 | 4500 | 0.39 | 963.3 | G300E | 2115642.86 | 16.6 | G300E | 1021457.25 | 8.01
991 | Story20 | B63 | 40 MPa RC Beam (35 cm x 25 cm) | Beam | 40MPa | Concrete Rectangular | 250 | 350 | 875 | 6900 | 0.6 | 1477.06 | G300E | 4193945.45 | 32.91 | G300E | 1591568.43 | 12.49
992 | Story20 | B64 | 40 MPa RC Beam (35 cm x 25 cm) | Beam | 40MPa | Concrete Rectangular | 250 | 350 | 875 | 4500 | 0.39 | 963.3 | G300E | 2535107.14 | 19.89 | G300E | 1006877.25 | 7.9
993 | Story20 | B65 | 40 MPa RC Beam (35 cm x 25 cm) | Beam | 40MPa | Concrete Rectangular | 250 | 350 | 875 | 6900 | 0.6 | 1477.06 | G300E | 4172304.55 | 32.74 | G300E | 1588736.29 | 12.47
994 | Story20 | B66 | 40 MPa RC Beam (35 cm x 25 cm) | Beam | 40MPa | Concrete Rectangular | 250 | 350 | 875 | 4500 | 0.39 | 963.3 | G300E | 2313964.29 | 18.16 | G300E | 1039690.12 | 8.16
995 | Story20 | B67 | 40 MPa RC Beam (35 cm x 25 cm) | Beam | 40MPa | Concrete Rectangular | 250 | 350 | 875 | 6900 | 0.6 | 1477.06 | G300E | 4218095.45 | 33.1 | G300E | 1605429.43 | 12.6
996 | Story20 | B68 | 40 MPa RC Beam (35 cm x 25 cm) | Beam | 40MPa | Concrete Rectangular | 250 | 350 | 875 | 4500 | 0.39 | 963.3 | G300E | 2146500 | 16.84 | G300E | 1006877.25 | 7.9
997 | Story20 | B69 | 40 MPa RC Beam (35 cm x 25 cm) | Beam | 40MPa | Concrete Rectangular | 250 | 350 | 875 | 6900 | 0.6 | 1477.06 | G300E | 4217154.55 | 33.09 | G300E | 1605429.43 | 12.6
998 | Story20 | B7 | 40 MPa RC Beam (35 cm x 25 cm) | Beam | 40MPa | Concrete Rectangular | 250 | 350 | 875 | 6900 | 0.6 | 1477.06 | G300E | 4218095.45 | 33.1 | G300E | 1605429.43 | 12.6
999 | Story20 | B70 | 40 MPa RC Beam (35 cm x 25 cm) | Beam | 40MPa | Concrete Rectangular | 250 | 350 | 875 | 4500 | 0.39 | 963.3 | G300E | 2314285.71 | 18.16 | G300E | 1039690.12 | 8.16
1000 | Story20 | B71 | 40 MPa RC Beam (35 cm x 25 cm) | Beam | 40MPa | Concrete Rectangular | 250 | 350 | 875 | 6900 | 0.6 | 1477.06 | G300E | 3982868.18 | 31.25 | G300E | 1588626.52 | 12.46
1001 | Story20 | B72 | 40 MPa RC Beam (35 cm x 25 cm) | Beam | 40MPa | Concrete Rectangular | 250 | 350 | 875 | 4500 | 0.39 | 963.3 | G300E | 2542178.57 | 19.95 | G300E | 1006877.25 | 7.9
1002 | Story20 | B73 | 40 MPa RC Beam (35 cm x 25 cm) | Beam | 40MPa | Concrete Rectangular | 250 | 350 | 875 | 6900 | 0.6 | 1477.06 | G300E | 3919827.27 | 30.76 | G300E | 1590848.32 | 12.48
1003 | Story20 | B74 | 40 MPa RC Beam (35 cm x 25 cm) | Beam | 40MPa | Concrete Rectangular | 250 | 350 | 875 | 4500 | 0.39 | 963.3 | G300E | 2085088.24 | 16.36 | G300E | 861771.44 | 6.76
1004 | Story20 | B75 | 40 MPa RC Beam (35 cm x 25 cm) | Beam | 40MPa | Concrete Rectangular | 250 | 350 | 875 | 6900 | 0.6 | 1477.06 | G300E | 3571440 | 28.02 | G300E | 2332250.51 | 18.3
1005 | Story20 | B76 | 40 MPa RC Beam (35 cm x 25 cm) | Beam | 40MPa | Concrete Rectangular | 250 | 350 | 875 | 4500 | 0.39 | 963.3 | G300E | 2337750 | 18.34 | G300E | 1659698.68 | 13.02
1006 | Story20 | B77 | 40 MPa RC Beam (35 cm x 25 cm) | Beam | 40MPa | Concrete Rectangular | 250 | 350 | 875 | 4500 | 0.39 | 963.3 | G300E | 2323607.14 | 18.23 | G300E | 2270091.54 | 17.81
1007 | Story20 | B78 | 40 MPa RC Beam (35 cm x 25 cm) | Beam | 40MPa | Concrete Rectangular | 250 | 350 | 875 | 4500 | 0.39 | 963.3 | G300E | 2321678.57 | 18.22 | G300E | 1781198.68 | 13.98
1008 | Story20 | B79 | 40 MPa RC Beam (35 cm x 25 cm) | Beam | 40MPa | Concrete Rectangular | 250 | 350 | 875 | 4500 | 0.39 | 963.3 | G300E | 2305607.14 | 18.09 | G300E | 1282662.96 | 10.06
1009 | Story20 | B8 | 40 MPa RC Beam (35 cm x 25 cm) | Beam | 40MPa | Concrete Rectangular | 250 | 350 | 875 | 4500 | 0.39 | 963.3 | G300E | 1940142.86 | 15.22 | G300E | 1012662.96 | 7.95
1010 | Story20 | B80 | 40 MPa RC Beam (35 cm x 25 cm) | Beam | 40MPa | Concrete Rectangular | 250 | 350 | 875 | 4500 | 0.39 | 963.3 | G300E | 2321678.57 | 18.22 | G300E | 1779270.11 | 13.96
1011 | Story20 | B81 | 40 MPa RC Beam (35 cm x 25 cm) | Beam | 40MPa | Concrete Rectangular | 250 | 350 | 875 | 4500 | 0.39 | 963.3 | G300E | 2323607.14 | 18.23 | G300E | 2269127.25 | 17.8
1012 | Story20 | B82 | 40 MPa RC Beam (35 cm x 25 cm) | Beam | 40MPa | Concrete Rectangular | 250 | 350 | 875 | 4500 | 0.39 | 963.3 | G300E | 2336464.29 | 18.33 | G300E | 1656805.82 | 13
1013 | Story20 | B9 | 40 MPa RC Beam (35 cm x 25 cm) | Beam | 40MPa | Concrete Rectangular | 250 | 350 | 875 | 6900 | 0.6 | 1477.06 | G300E | 4218095.45 | 33.1 | G300E | 1605429.43 | 12.6
1014 | Story21 | B1 | 40 MPa RC Beam (37.5 cm x 25 cm) | Beam | 40MPa | Concrete Rectangular | 250 | 375 | 937.5 | 6900 | 0.65 | 1582.57 | G300E | 3752031.82 | 29.44 | G300E | 2920116.07 | 22.91
1015 | Story21 | B10 | 40 MPa RC Beam (37.5 cm x 25 cm) | Beam | 40MPa | Concrete Rectangular | 250 | 375 | 937.5 | 4500 | 0.42 | 1032.11 | G300E | 2052964.29 | 16.11 | G300E | 1694332.77 | 13.29
1016 | Story21 | B11 | 40 MPa RC Beam (37.5 cm x 25 cm) | Beam | 40MPa | Concrete Rectangular | 250 | 375 | 937.5 | 6900 | 0.65 | 1582.57 | G300E | 4207745.45 | 33.02 | G300E | 1714364.2 | 13.45
1017 | Story21 | B12 | 40 MPa RC Beam (37.5 cm x 25 cm) | Beam | 40MPa | Concrete Rectangular | 250 | 375 | 937.5 | 4500 | 0.42 | 1032.11 | G300E | 2056178.57 | 16.13 | G300E | 2358082.77 | 18.5
1018 | Story21 | B13 | 40 MPa RC Beam (37.5 cm x 25 cm) | Beam | 40MPa | Concrete Rectangular | 250 | 375 | 937.5 | 6900 | 0.65 | 1582.57 | G300E | 4128709.09 | 32.4 | G300E | 1717209.27 | 13.47
1019 | Story21 | B14 | 40 MPa RC Beam (37.5 cm x 25 cm) | Beam | 40MPa | Concrete Rectangular | 250 | 375 | 937.5 | 4500 | 0.42 | 1032.11 | G300E | 1973571.43 | 15.49 | G300E | 1709761.34 | 13.42
1020 | Story21 | B15 | 40 MPa RC Beam (37.5 cm x 25 cm) | Beam | 40MPa | Concrete Rectangular | 250 | 375 | 937.5 | 6900 | 0.65 | 1582.57 | G300E | 3577336.36 | 28.07 | G300E | 2781488.8 | 21.82
1021 | Story21 | B16 | 40 MPa RC Beam (37.5 cm x 25 cm) | Beam | 40MPa | Concrete Rectangular | 250 | 375 | 937.5 | 6900 | 0.65 | 1582.57 | G300E | 3639436.36 | 28.56 | G300E | 2495766.07 | 19.58
1022 | Story21 | B17 | 40 MPa RC Beam (37.5 cm x 25 cm) | Beam | 40MPa | Concrete Rectangular | 250 | 375 | 937.5 | 4500 | 0.42 | 1032.11 | G300E | 2190535.71 | 17.19 | G300E | 1191315.94 | 9.35
1023 | Story21 | B18 | 40 MPa RC Beam (37.5 cm x 25 cm) | Beam | 40MPa | Concrete Rectangular | 250 | 375 | 937.5 | 6900 | 0.65 | 1582.57 | G300E | 4028031.82 | 31.61 | G300E | 2006570.97 | 15.74
1024 | Story21 | B19 | 40 MPa RC Beam (37.5 cm x 25 cm) | Beam | 40MPa | Concrete Rectangular | 250 | 375 | 937.5 | 4500 | 0.42 | 1032.11 | G300E | 2109214.29 | 16.55 | G300E | 1063368.48 | 8.34
1025 | Story21 | B2 | 40 MPa RC Beam (37.5 cm x 25 cm) | Beam | 40MPa | Concrete Rectangular | 250 | 375 | 937.5 | 4500 | 0.42 | 1032.11 | G300E | 1973571.43 | 15.49 | G300E | 1709761.34 | 13.42
1026 | Story21 | B20 | 40 MPa RC Beam (37.5 cm x 25 cm) | Beam | 40MPa | Concrete Rectangular | 250 | 375 | 937.5 | 6900 | 0.65 | 1582.57 | G300E | 3993531.82 | 31.33 | G300E | 2006570.97 | 15.74
1027 | Story21 | B21 | 40 MPa RC Beam (37.5 cm x 25 cm) | Beam | 40MPa | Concrete Rectangular | 250 | 375 | 937.5 | 4500 | 0.42 | 1032.11 | G300E | 2224607.14 | 17.46 | G300E | 1205587.37 | 9.46
1028 | Story21 | B22 | 40 MPa RC Beam (37.5 cm x 25 cm) | Beam | 40MPa | Concrete Rectangular | 250 | 375 | 937.5 | 7200 | 0.68 | 1651.38 | G300E | 4618330.43 | 36.24 | G300E | 1932891.65 | 15.17
1029 | Story21 | B23 | 40 MPa RC Beam (37.5 cm x 25 cm) | Beam | 40MPa | Concrete Rectangular | 250 | 375 | 937.5 | 4500 | 0.42 | 1032.11 | G300E | 1769785.71 | 13.89 | G300E | 1063368.48 | 8.34
1030 | Story21 | B24 | 40 MPa RC Beam (37.5 cm x 25 cm) | Beam | 40MPa | Concrete Rectangular | 250 | 375 | 937.5 | 7200 | 0.68 | 1651.38 | G300E | 4607686.96 | 36.15 | G300E | 1932891.65 | 15.17
1031 | Story21 | B25 | 40 MPa RC Beam (37.5 cm x 25 cm) | Beam | 40MPa | Concrete Rectangular | 250 | 375 | 937.5 | 4500 | 0.42 | 1032.11 | G300E | 2224607.14 | 17.46 | G300E | 1205593.39 | 9.46
1032 | Story21 | B26 | 40 MPa RC Beam (37.5 cm x 25 cm) | Beam | 40MPa | Concrete Rectangular | 250 | 375 | 937.5 | 6900 | 0.65 | 1582.57 | G300E | 3972204.55 | 31.17 | G300E | 2006570.97 | 15.74
1033 | Story21 | B27 | 40 MPa RC Beam (37.5 cm x 25 cm) | Beam | 40MPa | Concrete Rectangular | 250 | 375 | 937.5 | 4500 | 0.42 | 1032.11 | G300E | 2109535.71 | 16.55 | G300E | 1063368.48 | 8.34
1034 | Story21 | B28 | 40 MPa RC Beam (37.5 cm x 25 cm) | Beam | 40MPa | Concrete Rectangular | 250 | 375 | 937.5 | 6900 | 0.65 | 1582.57 | G300E | 3814445.45 | 29.93 | G300E | 2006570.97 | 15.74
1035 | Story21 | B29 | 40 MPa RC Beam (37.5 cm x 25 cm) | Beam | 40MPa | Concrete Rectangular | 250 | 375 | 937.5 | 4500 | 0.42 | 1032.11 | G300E | 2190214.29 | 17.19 | G300E | 1191302.68 | 9.35
1036 | Story21 | B3 | 40 MPa RC Beam (37.5 cm x 25 cm) | Beam | 40MPa | Concrete Rectangular | 250 | 375 | 937.5 | 6900 | 0.65 | 1582.57 | G300E | 4336022.73 | 34.02 | G300E | 1717223.39 | 13.47
1037 | Story21 | B30 | 40 MPa RC Beam (37.5 cm x 25 cm) | Beam | 40MPa | Concrete Rectangular | 250 | 375 | 937.5 | 6900 | 0.65 | 1582.57 | G300E | 3349009.09 | 26.28 | G300E | 2357138.8 | 18.49
1038 | Story21 | B31 | 40 MPa RC Beam (37.5 cm x 25 cm) | Beam | 40MPa | Concrete Rectangular | 250 | 375 | 937.5 | 6900 | 0.65 | 1582.57 | G300E | 3298200 | 25.88 | G300E | 2352434.25 | 18.46
1039 | Story21 | B32 | 40 MPa RC Beam (37.5 cm x 25 cm) | Beam | 40MPa | Concrete Rectangular | 250 | 375 | 937.5 | 4500 | 0.42 | 1032.11 | G300E | 2287928.57 | 17.95 | G300E | 1063368.48 | 8.34
1040 | Story21 | B33 | 40 MPa RC Beam (37.5 cm x 25 cm) | Beam | 40MPa | Concrete Rectangular | 250 | 375 | 937.5 | 6900 | 0.65 | 1582.57 | G300E | 3603995.45 | 28.28 | G300E | 1174807.33 | 9.22
1041 | Story21 | B34 | 40 MPa RC Beam (37.5 cm x 25 cm) | Beam | 40MPa | Concrete Rectangular | 250 | 375 | 937.5 | 4500 | 0.42 | 1032.11 | G300E | 2323928.57 | 18.23 | G300E | 1063368.48 | 8.34
1042 | Story21 | B35 | 40 MPa RC Beam (37.5 cm x 25 cm) | Beam | 40MPa | Concrete Rectangular | 250 | 375 | 937.5 | 6900 | 0.65 | 1582.57 | G300E | 3041645.45 | 23.87 | G300E | 2146608.03 | 16.84
1043 | Story21 | B36 | 40 MPa RC Beam (37.5 cm x 25 cm) | Beam | 40MPa | Concrete Rectangular | 250 | 375 | 937.5 | 4800 | 0.45 | 1100.92 | G300E | 2816640 | 22.1 | G300E | 1729403.6 | 13.57
1044 | Story21 | B4 | 40 MPa RC Beam (37.5 cm x 25 cm) | Beam | 40MPa | Concrete Rectangular | 250 | 375 | 937.5 | 4500 | 0.42 | 1032.11 | G300E | 2056178.57 | 16.13 | G300E | 2358082.77 | 18.5
1045 | Story21 | B40 | 40 MPa RC Beam (37.5 cm x 25 cm) | Beam | 40MPa | Concrete Rectangular | 250 | 375 | 937.5 | 4500 | 0.42 | 1032.11 | G300E | 2642100 | 20.73 | G300E | 1621315.88 | 12.72
1046 | Story21 | B41 | 40 MPa RC Beam (37.5 cm x 25 cm) | Beam | 40MPa | Concrete Rectangular | 250 | 375 | 937.5 | 6900 | 0.65 | 1582.57 | G300E | 2947554.55 | 23.13 | G300E | 2146608.03 | 16.84
1047 | Story21 | B42 | 40 MPa RC Beam (37.5 cm x 25 cm) | Beam | 40MPa | Concrete Rectangular | 250 | 375 | 937.5 | 4500 | 0.42 | 1032.11 | G300E | 2322642.86 | 18.22 | G300E | 1063368.48 | 8.34
1048 | Story21 | B43 | 40 MPa RC Beam (37.5 cm x 25 cm) | Beam | 40MPa | Concrete Rectangular | 250 | 375 | 937.5 | 6900 | 0.65 | 1582.57 | G300E | 3418322.73 | 26.82 | G300E | 1174807.33 | 9.22
1049 | Story21 | B44 | 40 MPa RC Beam (37.5 cm x 25 cm) | Beam | 40MPa | Concrete Rectangular | 250 | 375 | 937.5 | 4500 | 0.42 | 1032.11 | G300E | 2287607.14 | 17.95 | G300E | 1063368.48 | 8.34
1050 | Story21 | B45 | 40 MPa RC Beam (37.5 cm x 25 cm) | Beam | 40MPa | Concrete Rectangular | 250 | 375 | 937.5 | 6900 | 0.65 | 1582.57 | G300E | 3189054.55 | 25.02 | G300E | 2352434.25 | 18.46
1051 | Story21 | B46 | 40 MPa RC Beam (37.5 cm x 25 cm) | Beam | 40MPa | Concrete Rectangular | 250 | 375 | 937.5 | 6900 | 0.65 | 1582.57 | G300E | 3639436.36 | 28.56 | G300E | 3050275.16 | 23.93
1052 | Story21 | B47 | 40 MPa RC Beam (37.5 cm x 25 cm) | Beam | 40MPa | Concrete Rectangular | 250 | 375 | 937.5 | 4500 | 0.42 | 1032.11 | G300E | 2611607.14 | 20.49 | G300E | 1063368.48 | 8.34
1053 | Story21 | B48 | 40 MPa RC Beam (37.5 cm x 25 cm) | Beam | 40MPa | Concrete Rectangular | 250 | 375 | 937.5 | 6900 | 0.65 | 1582.57 | G300E | 4028345.45 | 31.61 | G300E | 2283825.51 | 17.92
1054 | Story21 | B49 | 40 MPa RC Beam (37.5 cm x 25 cm) | Beam | 40MPa | Concrete Rectangular | 250 | 375 | 937.5 | 4500 | 0.42 | 1032.11 | G300E | 2637642.86 | 20.7 | G300E | 1063368.48 | 8.34
1055 | Story21 | B5 | 40 MPa RC Beam (37.5 cm x 25 cm) | Beam | 40MPa | Concrete Rectangular | 250 | 375 | 937.5 | 6900 | 0.65 | 1582.57 | G300E | 4317831.82 | 33.88 | G300E | 1714373.61 | 13.45
1056 | Story21 | B50 | 40 MPa RC Beam (37.5 cm x 25 cm) | Beam | 40MPa | Concrete Rectangular | 250 | 375 | 937.5 | 6900 | 0.65 | 1582.57 | G300E | 3993845.45 | 31.34 | G300E | 2283825.51 | 17.92
1057 | Story21 | B51 | 40 MPa RC Beam (37.5 cm x 25 cm) | Beam | 40MPa | Concrete Rectangular | 250 | 375 | 937.5 | 4800 | 0.45 | 1100.92 | G300E | 3070400 | 24.09 | G300E | 1481524 | 11.62
1058 | Story21 | B52 | 40 MPa RC Beam (37.5 cm x 25 cm) | Beam | 40MPa | Concrete Rectangular | 250 | 375 | 937.5 | 6900 | 0.65 | 1582.57 | G300E | 4425900 | 34.73 | G300E | 2250154.5 | 17.66
1059 | Story21 | B54 | 40 MPa RC Beam (37.5 cm x 25 cm) | Beam | 40MPa | Concrete Rectangular | 250 | 375 | 937.5 | 6900 | 0.65 | 1582.57 | G300E | 4418700 | 34.67 | G300E | 2250154.5 | 17.66
1060 | Story21 | B55 | 40 MPa RC Beam (37.5 cm x 25 cm) | Beam | 40MPa | Concrete Rectangular | 250 | 375 | 937.5 | 4500 | 0.42 | 1032.11 | G300E | 2847900 | 22.35 | G300E | 1886515.88 | 14.8
1061 | Story21 | B56 | 40 MPa RC Beam (37.5 cm x 25 cm) | Beam | 40MPa | Concrete Rectangular | 250 | 375 | 937.5 | 6900 | 0.65 | 1582.57 | G300E | 3973145.45 | 31.17 | G300E | 2283825.51 | 17.92
1062 | Story21 | B57 | 40 MPa RC Beam (37.5 cm x 25 cm) | Beam | 40MPa | Concrete Rectangular | 250 | 375 | 937.5 | 4500 | 0.42 | 1032.11 | G300E | 2637642.86 | 20.7 | G300E | 1063368.48 | 8.34
1063 | Story21 | B58 | 40 MPa RC Beam (37.5 cm x 25 cm) | Beam | 40MPa | Concrete Rectangular | 250 | 375 | 937.5 | 6900 | 0.65 | 1582.57 | G300E | 3843012.5 | 30.15 | G300E | 2537623.06 | 19.91
1064 | Story21 | B59 | 40 MPa RC Beam (37.5 cm x 25 cm) | Beam | 40MPa | Concrete Rectangular | 250 | 375 | 937.5 | 4500 | 0.42 | 1032.11 | G300E | 2604214.29 | 20.43 | G300E | 1063368.48 | 8.34
1065 | Story21 | B6 | 40 MPa RC Beam (37.5 cm x 25 cm) | Beam | 40MPa | Concrete Rectangular | 250 | 375 | 937.5 | 4500 | 0.42 | 1032.11 | G300E | 2052964.29 | 16.11 | G300E | 1694332.77 | 13.29
1066 | Story21 | B60 | 40 MPa RC Beam (37.5 cm x 25 cm) | Beam | 40MPa | Concrete Rectangular | 250 | 375 | 937.5 | 6900 | 0.65 | 1582.57 | G300E | 3324231.82 | 26.08 | G300E | 2906943.34 | 22.81
1067 | Story21 | B61 | 40 MPa RC Beam (37.5 cm x 25 cm) | Beam | 40MPa | Concrete Rectangular | 250 | 375 | 937.5 | 6900 | 0.65 | 1582.57 | G300E | 3751718.18 | 29.44 | G300E | 2926702.43 | 22.96
1068 | Story21 | B62 | 40 MPa RC Beam (37.5 cm x 25 cm) | Beam | 40MPa | Concrete Rectangular | 250 | 375 | 937.5 | 4500 | 0.42 | 1032.11 | G300E | 2349964.29 | 18.44 | G300E | 1190491.47 | 9.34
1069 | Story21 | B63 | 40 MPa RC Beam (37.5 cm x 25 cm) | Beam | 40MPa | Concrete Rectangular | 250 | 375 | 937.5 | 6900 | 0.65 | 1582.57 | G300E | 4336336.36 | 34.02 | G300E | 1717205.74 | 13.47
1070 | Story21 | B64 | 40 MPa RC Beam (37.5 cm x 25 cm) | Beam | 40MPa | Concrete Rectangular | 250 | 375 | 937.5 | 4500 | 0.42 | 1032.11 | G300E | 2604214.29 | 20.43 | G300E | 1063368.48 | 8.34
1071 | Story21 | B65 | 40 MPa RC Beam (37.5 cm x 25 cm) | Beam | 40MPa | Concrete Rectangular | 250 | 375 | 937.5 | 6900 | 0.65 | 1582.57 | G300E | 4317831.82 | 33.88 | G300E | 1714363.02 | 13.45
1072 | Story21 | B66 | 40 MPa RC Beam (37.5 cm x 25 cm) | Beam | 40MPa | Concrete Rectangular | 250 | 375 | 937.5 | 4500 | 0.42 | 1032.11 | G300E | 2475000 | 19.42 | G300E | 1205575.31 | 9.46
1073 | Story21 | B67 | 40 MPa RC Beam (37.5 cm x 25 cm) | Beam | 40MPa | Concrete Rectangular | 250 | 375 | 937.5 | 6900 | 0.65 | 1582.57 | G300E | 4447050 | 34.89 | G300E | 1731255.87 | 13.58
1074 | Story21 | B68 | 40 MPa RC Beam (37.5 cm x 25 cm) | Beam | 40MPa | Concrete Rectangular | 250 | 375 | 937.5 | 4500 | 0.42 | 1032.11 | G300E | 2235857.14 | 17.54 | G300E | 1063368.48 | 8.34
1075 | Story21 | B69 | 40 MPa RC Beam (37.5 cm x 25 cm) | Beam | 40MPa | Concrete Rectangular | 250 | 375 | 937.5 | 6900 | 0.65 | 1582.57 | G300E | 4358290.91 | 34.2 | G300E | 1731241.76 | 13.58
1076 | Story21 | B7 | 40 MPa RC Beam (37.5 cm x 25 cm) | Beam | 40MPa | Concrete Rectangular | 250 | 375 | 937.5 | 6900 | 0.65 | 1582.57 | G300E | 4447050 | 34.89 | G300E | 1731258.22 | 13.58
1077 | Story21 | B70 | 40 MPa RC Beam (37.5 cm x 25 cm) | Beam | 40MPa | Concrete Rectangular | 250 | 375 | 937.5 | 4500 | 0.42 | 1032.11 | G300E | 2474357.14 | 19.41 | G300E | 1205535.54 | 9.46
1078 | Story21 | B71 | 40 MPa RC Beam (37.5 cm x 25 cm) | Beam | 40MPa | Concrete Rectangular | 250 | 375 | 937.5 | 6900 | 0.65 | 1582.57 | G300E | 4205550 | 33 | G300E | 1714232.47 | 13.45
1079 | Story21 | B72 | 40 MPa RC Beam (37.5 cm x 25 cm) | Beam | 40MPa | Concrete Rectangular | 250 | 375 | 937.5 | 4500 | 0.42 | 1032.11 | G300E | 2611285.71 | 20.49 | G300E | 1063368.48 | 8.34
1080 | Story21 | B73 | 40 MPa RC Beam (37.5 cm x 25 cm) | Beam | 40MPa | Concrete Rectangular | 250 | 375 | 937.5 | 6900 | 0.65 | 1582.57 | G300E | 4136863.64 | 32.46 | G300E | 1716453.02 | 13.47
1081 | Story21 | B74 | 40 MPa RC Beam (37.5 cm x 25 cm) | Beam | 40MPa | Concrete Rectangular | 250 | 375 | 937.5 | 4500 | 0.42 | 1032.11 | G300E | 2176941.18 | 17.08 | G300E | 909892.39 | 7.14
1082 | Story21 | B75 | 40 MPa RC Beam (37.5 cm x 25 cm) | Beam | 40MPa | Concrete Rectangular | 250 | 375 | 937.5 | 6900 | 0.65 | 1582.57 | G300E | 3646236 | 28.61 | G300E | 2445709.83 | 19.19
1083 | Story21 | B76 | 40 MPa RC Beam (37.5 cm x 25 cm) | Beam | 40MPa | Concrete Rectangular | 250 | 375 | 937.5 | 4500 | 0.42 | 1032.11 | G300E | 2446714.29 | 19.2 | G300E | 1922146.07 | 15.08
1084 | Story21 | B77 | 40 MPa RC Beam (37.5 cm x 25 cm) | Beam | 40MPa | Concrete Rectangular | 250 | 375 | 937.5 | 4500 | 0.42 | 1032.11 | G300E | 2441250 | 19.15 | G300E | 2428396.07 | 19.05
1085 | Story21 | B78 | 40 MPa RC Beam (37.5 cm x 25 cm) | Beam | 40MPa | Concrete Rectangular | 250 | 375 | 937.5 | 4500 | 0.42 | 1032.11 | G300E | 2439000 | 19.14 | G300E | 1871560.85 | 14.68
1086 | Story21 | B79 | 40 MPa RC Beam (37.5 cm x 25 cm) | Beam | 40MPa | Concrete Rectangular | 250 | 375 | 937.5 | 4500 | 0.42 | 1032.11 | G300E | 2421642.86 | 19 | G300E | 1915797.05 | 15.03
1087 | Story21 | B8 | 40 MPa RC Beam (37.5 cm x 25 cm) | Beam | 40MPa | Concrete Rectangular | 250 | 375 | 937.5 | 4500 | 0.42 | 1032.11 | G300E | 2041714.29 | 16.02 | G300E | 1347511.34 | 10.57
1088 | Story21 | B80 | 40 MPa RC Beam (37.5 cm x 25 cm) | Beam | 40MPa | Concrete Rectangular | 250 | 375 | 937.5 | 4500 | 0.42 | 1032.11 | G300E | 2439000 | 19.14 | G300E | 1871560.85 | 14.68
1089 | Story21 | B81 | 40 MPa RC Beam (37.5 cm x 25 cm) | Beam | 40MPa | Concrete Rectangular | 250 | 375 | 937.5 | 4500 | 0.42 | 1032.11 | G300E | 2440928.57 | 19.15 | G300E | 2427431.79 | 19.05
1090 | Story21 | B82 | 40 MPa RC Beam (37.5 cm x 25 cm) | Beam | 40MPa | Concrete Rectangular | 250 | 375 | 937.5 | 4500 | 0.42 | 1032.11 | G300E | 2446071.43 | 19.19 | G300E | 1919253.21 | 15.06
1091 | Story21 | B9 | 40 MPa RC Beam (37.5 cm x 25 cm) | Beam | 40MPa | Concrete Rectangular | 250 | 375 | 937.5 | 6900 | 0.65 | 1582.57 | G300E | 4358604.55 | 34.2 | G300E | 1731255.87 | 13.58
1092 | Story22 | B1 | 40 MPa RC Beam (37.5 cm x 25 cm) | Beam | 40MPa | Concrete Rectangular | 250 | 375 | 937.5 | 6900 | 0.65 | 1582.57 | G300E | 3742936.36 | 29.37 | G300E | 2367488.8 | 18.58
1093 | Story22 | B10 | 40 MPa RC Beam (37.5 cm x 25 cm) | Beam | 40MPa | Concrete Rectangular | 250 | 375 | 937.5 | 4500 | 0.42 | 1032.11 | G300E | 2044285.71 | 16.04 | G300E | 1692404.2 | 13.28
1094 | Story22 | B11 | 40 MPa RC Beam (37.5 cm x 25 cm) | Beam | 40MPa | Concrete Rectangular | 250 | 375 | 937.5 | 6900 | 0.65 | 1582.57 | G300E | 4118672.73 | 32.32 | G300E | 1714641.77 | 13.45
1095 | Story22 | B12 | 40 MPa RC Beam (37.5 cm x 25 cm) | Beam | 40MPa | Concrete Rectangular | 250 | 375 | 937.5 | 4500 | 0.42 | 1032.11 | G300E | 2048142.86 | 16.07 | G300E | 2359047.05 | 18.51
1096 | Story22 | B13 | 40 MPa RC Beam (37.5 cm x 25 cm) | Beam | 40MPa | Concrete Rectangular | 250 | 375 | 937.5 | 6900 | 0.65 | 1582.57 | G300E | 4043086.36 | 31.72 | G300E | 1717592.69 | 13.48
1097 | Story22 | B14 | 40 MPa RC Beam (37.5 cm x 25 cm) | Beam | 40MPa | Concrete Rectangular | 250 | 375 | 937.5 | 4500 | 0.42 | 1032.11 | G300E | 1965857.14 | 15.42 | G300E | 1708797.05 | 13.41
1098 | Story22 | B15 | 40 MPa RC Beam (37.5 cm x 25 cm) | Beam | 40MPa | Concrete Rectangular | 250 | 375 | 937.5 | 6900 | 0.65 | 1582.57 | G300E | 3581727.27 | 28.1 | G300E | 2228861.52 | 17.49
1099 | Story22 | B16 | 40 MPa RC Beam (37.5 cm x 25 cm) | Beam | 40MPa | Concrete Rectangular | 250 | 375 | 937.5 | 6900 | 0.65 | 1582.57 | G300E | 3452195.45 | 27.09 | G300E | 2636275.16 | 20.69
1100 | Story22 | B17 | 40 MPa RC Beam (37.5 cm x 25 cm) | Beam | 40MPa | Concrete Rectangular | 250 | 375 | 937.5 | 4500 | 0.42 | 1032.11 | G300E | 2113714.29 | 16.58 | G300E | 1192664.73 | 9.36
1101 | Story22 | B18 | 40 MPa RC Beam (37.5 cm x 25 cm) | Beam | 40MPa | Concrete Rectangular | 250 | 375 | 937.5 | 6900 | 0.65 | 1582.57 | G300E | 4029913.64 | 31.62 | G300E | 2006570.97 | 15.74
1102 | Story22 | B19 | 40 MPa RC Beam (37.5 cm x 25 cm) | Beam | 40MPa | Concrete Rectangular | 250 | 375 | 937.5 | 4500 | 0.42 | 1032.11 | G300E | 2012142.86 | 15.79 | G300E | 1063368.48 | 8.34
1103 | Story22 | B2 | 40 MPa RC Beam (37.5 cm x 25 cm) | Beam | 40MPa | Concrete Rectangular | 250 | 375 | 937.5 | 4500 | 0.42 | 1032.11 | G300E | 1965857.14 | 15.42 | G300E | 1708797.05 | 13.41
1104 | Story22 | B20 | 40 MPa RC Beam (37.5 cm x 25 cm) | Beam | 40MPa | Concrete Rectangular | 250 | 375 | 937.5 | 6900 | 0.65 | 1582.57 | G300E | 3989454.55 | 31.3 | G300E | 1867943.69 | 14.66
1105 | Story22 | B21 | 40 MPa RC Beam (37.5 cm x 25 cm) | Beam | 40MPa | Concrete Rectangular | 250 | 375 | 937.5 | 4500 | 0.42 | 1032.11 | G300E | 2244214.29 | 17.61 | G300E | 1206807.19 | 9.47
1106 | Story22 | B22 | 40 MPa RC Beam (37.5 cm x 25 cm) | Beam | 40MPa | Concrete Rectangular | 250 | 375 | 937.5 | 7200 | 0.68 | 1651.38 | G300E | 4613634.78 | 36.2 | G300E | 1932891.65 | 15.17
1107 | Story22 | B23 | 40 MPa RC Beam (37.5 cm x 25 cm) | Beam | 40MPa | Concrete Rectangular | 250 | 375 | 937.5 | 4500 | 0.42 | 1032.11 | G300E | 1758214.29 | 13.8 | G300E | 1063368.48 | 8.34
1108 | Story22 | B24 | 40 MPa RC Beam (37.5 cm x 25 cm) | Beam | 40MPa | Concrete Rectangular | 250 | 375 | 937.5 | 7200 | 0.68 | 1651.38 | G300E | 4604869.57 | 36.13 | G300E | 1932891.65 | 15.17
1109 | Story22 | B25 | 40 MPa RC Beam (37.5 cm x 25 cm) | Beam | 40MPa | Concrete Rectangular | 250 | 375 | 937.5 | 4500 | 0.42 | 1032.11 | G300E | 2244535.71 | 17.61 | G300E | 1206810.8 | 9.47
1110 | Story22 | B26 | 40 MPa RC Beam (37.5 cm x 25 cm) | Beam | 40MPa | Concrete Rectangular | 250 | 375 | 937.5 | 6900 | 0.65 | 1582.57 | G300E | 3968127.27 | 31.14 | G300E | 1867943.69 | 14.66
1111 | Story22 | B27 | 40 MPa RC Beam (37.5 cm x 25 cm) | Beam | 40MPa | Concrete Rectangular | 250 | 375 | 937.5 | 4500 | 0.42 | 1032.11 | G300E | 2012142.86 | 15.79 | G300E | 1063368.48 | 8.34
1112 | Story22 | B28 | 40 MPa RC Beam (37.5 cm x 25 cm) | Beam | 40MPa | Concrete Rectangular | 250 | 375 | 937.5 | 6900 | 0.65 | 1582.57 | G300E | 3818209.09 | 29.96 | G300E | 2006570.97 | 15.74
1113 | Story22 | B29 | 40 MPa RC Beam (37.5 cm x 25 cm) | Beam | 40MPa | Concrete Rectangular | 250 | 375 | 937.5 | 4500 | 0.42 | 1032.11 | G300E | 2113714.29 | 16.58 | G300E | 1192652.68 | 9.36
1114 | Story22 | B3 | 40 MPa RC Beam (37.5 cm x 25 cm) | Beam | 40MPa | Concrete Rectangular | 250 | 375 | 937.5 | 6900 | 0.65 | 1582.57 | G300E | 4335709.09 | 34.02 | G300E | 1717605.63 | 13.48
1115 | Story22 | B30 | 40 MPa RC Beam (37.5 cm x 25 cm) | Beam | 40MPa | Concrete Rectangular | 250 | 375 | 937.5 | 6900 | 0.65 | 1582.57 | G300E | 3352772.73 | 26.31 | G300E | 2497647.89 | 19.6
1116 | Story22 | B31 | 40 MPa RC Beam (37.5 cm x 25 cm) | Beam | 40MPa | Concrete Rectangular | 250 | 375 | 937.5 | 6900 | 0.65 | 1582.57 | G300E | 3280636.36 | 25.74 | G300E | 2352434.25 | 18.46
1117 | Story22 | B32 | 40 MPa RC Beam (37.5 cm x 25 cm) | Beam | 40MPa | Concrete Rectangular | 250 | 375 | 937.5 | 4500 | 0.42 | 1032.11 | G300E | 2185714.29 | 17.15 | G300E | 1063368.48 | 8.34
1118 | Story22 | B33 | 40 MPa RC Beam (37.5 cm x 25 cm) | Beam | 40MPa | Concrete Rectangular | 250 | 375 | 937.5 | 6900 | 0.65 | 1582.57 | G300E | 3596781.82 | 28.22 | G300E | 1174807.33 | 9.22
1119 | Story22 | B34 | 40 MPa RC Beam (37.5 cm x 25 cm) | Beam | 40MPa | Concrete Rectangular | 250 | 375 | 937.5 | 4500 | 0.42 | 1032.11 | G300E | 2217214.29 | 17.4 | G300E | 1063368.48 | 8.34
1120 | Story22 | B35 | 40 MPa RC Beam (37.5 cm x 25 cm) | Beam | 40MPa | Concrete Rectangular | 250 | 375 | 937.5 | 6900 | 0.65 | 1582.57 | G300E | 3038509.09 | 23.84 | G300E | 2146608.03 | 16.84
1121 | Story22 | B36 | 40 MPa RC Beam (37.5 cm x 25 cm) | Beam | 40MPa | Concrete Rectangular | 250 | 375 | 937.5 | 4800 | 0.45 | 1100.92 | G300E | 2679040 | 21.02 | G300E | 1587963.6 | 12.46
1122 | Story22 | B4 | 40 MPa RC Beam (37.5 cm x 25 cm) | Beam | 40MPa | Concrete Rectangular | 250 | 375 | 937.5 | 4500 | 0.42 | 1032.11 | G300E | 2048142.86 | 16.07 | G300E | 2359047.05 | 18.51
1123 | Story22 | B40 | 40 MPa RC Beam (37.5 cm x 25 cm) | Beam | 40MPa | Concrete Rectangular | 250 | 375 | 937.5 | 4500 | 0.42 | 1032.11 | G300E | 2512800 | 19.72 | G300E | 1488715.88 | 11.68
1124 | Story22 | B41 | 40 MPa RC Beam (37.5 cm x 25 cm) | Beam | 40MPa | Concrete Rectangular | 250 | 375 | 937.5 | 6900 | 0.65 | 1582.57 | G300E | 2949436.36 | 23.14 | G300E | 2146608.03 | 16.84
1125 | Story22 | B42 | 40 MPa RC Beam (37.5 cm x 25 cm) | Beam | 40MPa | Concrete Rectangular | 250 | 375 | 937.5 | 4500 | 0.42 | 1032.11 | G300E | 2215607.14 | 17.38 | G300E | 1063368.48 | 8.34
1126 | Story22 | B43 | 40 MPa RC Beam (37.5 cm x 25 cm) | Beam | 40MPa | Concrete Rectangular | 250 | 375 | 937.5 | 6900 | 0.65 | 1582.57 | G300E | 3416127.27 | 26.8 | G300E | 1174807.33 | 9.22
1127 | Story22 | B44 | 40 MPa RC Beam (37.5 cm x 25 cm) | Beam | 40MPa | Concrete Rectangular | 250 | 375 | 937.5 | 4500 | 0.42 | 1032.11 | G300E | 2185392.86 | 17.15 | G300E | 1063368.48 | 8.34
1128 | Story22 | B45 | 40 MPa RC Beam (37.5 cm x 25 cm) | Beam | 40MPa | Concrete Rectangular | 250 | 375 | 937.5 | 6900 | 0.65 | 1582.57 | G300E | 3184663.64 | 24.99 | G300E | 2352434.25 | 18.46
1129 | Story22 | B46 | 40 MPa RC Beam (37.5 cm x 25 cm) | Beam | 40MPa | Concrete Rectangular | 250 | 375 | 937.5 | 6900 | 0.65 | 1582.57 | G300E | 3451881.82 | 27.08 | G300E | 3190784.25 | 25.04
1130 | Story22 | B47 | 40 MPa RC Beam (37.5 cm x 25 cm) | Beam | 40MPa | Concrete Rectangular | 250 | 375 | 937.5 | 4500 | 0.42 | 1032.11 | G300E | 2589750 | 20.32 | G300E | 1063368.48 | 8.34
1131 | Story22 | B48 | 40 MPa RC Beam (37.5 cm x 25 cm) | Beam | 40MPa | Concrete Rectangular | 250 | 375 | 937.5 | 6900 | 0.65 | 1582.57 | G300E | 4029913.64 | 31.62 | G300E | 2283825.51 | 17.92
1132 | Story22 | B49 | 40 MPa RC Beam (37.5 cm x 25 cm) | Beam | 40MPa | Concrete Rectangular | 250 | 375 | 937.5 | 4500 | 0.42 | 1032.11 | G300E | 2529000 | 19.84 | G300E | 1063368.48 | 8.34
1133 | Story22 | B5 | 40 MPa RC Beam (37.5 cm x 25 cm) | Beam | 40MPa | Concrete Rectangular | 250 | 375 | 937.5 | 6900 | 0.65 | 1582.57 | G300E | 4314695.45 | 33.85 | G300E | 1714651.18 | 13.45
1134 | Story22 | B50 | 40 MPa RC Beam (37.5 cm x 25 cm) | Beam | 40MPa | Concrete Rectangular | 250 | 375 | 937.5 | 6900 | 0.65 | 1582.57 | G300E | 3989454.55 | 31.3 | G300E | 2283825.51 | 17.92
1135 | Story22 | B51 | 40 MPa RC Beam (37.5 cm x 25 cm) | Beam | 40MPa | Concrete Rectangular | 250 | 375 | 937.5 | 4800 | 0.45 | 1100.92 | G300E | 2839360 | 22.28 | G300E | 1305083.6 | 10.24
1136 | Story22 | B52 | 40 MPa RC Beam (37.5 cm x 25 cm) | Beam | 40MPa | Concrete Rectangular | 250 | 375 | 937.5 | 6900 | 0.65 | 1582.57 | G300E | 4421400 | 34.69 | G300E | 2250154.5 | 17.66
1137 | Story22 | B54 | 40 MPa RC Beam (37.5 cm x 25 cm) | Beam | 40MPa | Concrete Rectangular | 250 | 375 | 937.5 | 6900 | 0.65 | 1582.57 | G300E | 4416000 | 34.65 | G300E | 2250154.5 | 17.66
1138 | Story22 | B55 | 40 MPa RC Beam (37.5 cm x 25 cm) | Beam | 40MPa | Concrete Rectangular | 250 | 375 | 937.5 | 4500 | 0.42 | 1032.11 | G300E | 2699400 | 21.18 | G300E | 1886515.88 | 14.8
1139 | Story22 | B56 | 40 MPa RC Beam (37.5 cm x 25 cm) | Beam | 40MPa | Concrete Rectangular | 250 | 375 | 937.5 | 6900 | 0.65 | 1582.57 | G300E | 3970009.09 | 31.15 | G300E | 2283825.51 | 17.92
1140 | Story22 | B57 | 40 MPa RC Beam (37.5 cm x 25 cm) | Beam | 40MPa | Concrete Rectangular | 250 | 375 | 937.5 | 4500 | 0.42 | 1032.11 | G300E | 2527392.86 | 19.83 | G300E | 1063368.48 | 8.34
1141 | Story22 | B58 | 40 MPa RC Beam (37.5 cm x 25 cm) | Beam | 40MPa | Concrete Rectangular | 250 | 375 | 937.5 | 6900 | 0.65 | 1582.57 | G300E | 3766825 | 29.56 | G300E | 2537623.06 | 19.91
1142 | Story22 | B59 | 40 MPa RC Beam (37.5 cm x 25 cm) | Beam | 40MPa | Concrete Rectangular | 250 | 375 | 937.5 | 4500 | 0.42 | 1032.11 | G300E | 2583000 | 20.27 | G300E | 1063368.48 | 8.34
1143 | Story22 | B6 | 40 MPa RC Beam (37.5 cm x 25 cm) | Beam | 40MPa | Concrete Rectangular | 250 | 375 | 937.5 | 4500 | 0.42 | 1032.11 | G300E | 2044285.71 | 16.04 | G300E | 1692404.2 | 13.28
1144 | Story22 | B60 | 40 MPa RC Beam (37.5 cm x 25 cm) | Beam | 40MPa | Concrete Rectangular | 250 | 375 | 937.5 | 6900 | 0.65 | 1582.57 | G300E | 3325486.36 | 26.09 | G300E | 2906943.34 | 22.81
1145 | Story22 | B61 | 40 MPa RC Beam (37.5 cm x 25 cm) | Beam | 40MPa | Concrete Rectangular | 250 | 375 | 937.5 | 6900 | 0.65 | 1582.57 | G300E | 3742622.73 | 29.37 | G300E | 2921997.89 | 22.93
1146 | Story22 | B62 | 40 MPa RC Beam (37.5 cm x 25 cm) | Beam | 40MPa | Concrete Rectangular | 250 | 375 | 937.5 | 4500 | 0.42 | 1032.11 | G300E | 2351250 | 18.45 | G300E | 1192432.1 | 9.36
1147 | Story22 | B63 | 40 MPa RC Beam (37.5 cm x 25 cm) | Beam | 40MPa | Concrete Rectangular | 250 | 375 | 937.5 | 6900 | 0.65 | 1582.57 | G300E | 4335709.09 | 34.02 | G300E | 1717589.16 | 13.48
1148 | Story22 | B64 | 40 MPa RC Beam (37.5 cm x 25 cm) | Beam | 40MPa | Concrete Rectangular | 250 | 375 | 937.5 | 4500 | 0.42 | 1032.11 | G300E | 2581714.29 | 20.26 | G300E | 1063368.48 | 8.34
1149 | Story22 | B65 | 40 MPa RC Beam (37.5 cm x 25 cm) | Beam | 40MPa | Concrete Rectangular | 250 | 375 | 937.5 | 6900 | 0.65 | 1582.57 | G300E | 4314695.45 | 33.85 | G300E | 1714640.59 | 13.45
1150 | Story22 | B66 | 40 MPa RC Beam (37.5 cm x 25 cm) | Beam | 40MPa | Concrete Rectangular | 250 | 375 | 937.5 | 4500 | 0.42 | 1032.11 | G300E | 2457964.29 | 19.29 | G300E | 1206795.13 | 9.47
1151 | Story22 | B67 | 40 MPa RC Beam (37.5 cm x 25 cm) | Beam | 40MPa | Concrete Rectangular | 250 | 375 | 937.5 | 6900 | 0.65 | 1582.57 | G300E | 4366131.82 | 34.26 | G300E | 1764979.23 | 13.85
1152 | Story22 | B68 | 40 MPa RC Beam (37.5 cm x 25 cm) | Beam | 40MPa | Concrete Rectangular | 250 | 375 | 937.5 | 4500 | 0.42 | 1032.11 | G300E | 2211428.57 | 17.35 | G300E | 1063368.48 | 8.34
1153 | Story22 | B69 | 40 MPa RC Beam (37.5 cm x 25 cm) | Beam | 40MPa | Concrete Rectangular | 250 | 375 | 937.5 | 6900 | 0.65 | 1582.57 | G300E | 4365818.18 | 34.26 | G300E | 1764965.11 | 13.85
1154 | Story22 | B7 | 40 MPa RC Beam (37.5 cm x 25 cm) | Beam | 40MPa | Concrete Rectangular | 250 | 375 | 937.5 | 6900 | 0.65 | 1582.57 | G300E | 4365818.18 | 34.26 | G300E | 1764981.58 | 13.85
1155 | Story22 | B70 | 40 MPa RC Beam (37.5 cm x 25 cm) | Beam | 40MPa | Concrete Rectangular | 250 | 375 | 937.5 | 4500 | 0.42 | 1032.11 | G300E | 2457321.43 | 19.28 | G300E | 1206750.54 | 9.47
1156 | Story22 | B71 | 40 MPa RC Beam (37.5 cm x 25 cm) | Beam | 40MPa | Concrete Rectangular | 250 | 375 | 937.5 | 6900 | 0.65 | 1582.57 | G300E | 4205550 | 33 | G300E | 1714507.69 | 13.45
1157 | Story22 | B72 | 40 MPa RC Beam (37.5 cm x 25 cm) | Beam | 40MPa | Concrete Rectangular | 250 | 375 | 937.5 | 4500 | 0.42 | 1032.11 | G300E | 2589107.14 | 20.32 | G300E | 1063368.48 | 8.34
1158 | Story22 | B73 | 40 MPa RC Beam (37.5 cm x 25 cm) | Beam | 40MPa | Concrete Rectangular | 250 | 375 | 937.5 | 6900 | 0.65 | 1582.57 | G300E | 4051240.91 | 31.79 | G300E | 1716831.73 | 13.47
1159 | Story22 | B74 | 40 MPa RC Beam (37.5 cm x 25 cm) | Beam | 40MPa | Concrete Rectangular | 250 | 375 | 937.5 | 4500 | 0.42 | 1032.11 | G300E | 2174823.53 | 17.06 | G300E | 911913.42 | 7.16
1160 | Story22 | B75 | 40 MPa RC Beam (37.5 cm x 25 cm) | Beam | 40MPa | Concrete Rectangular | 250 | 375 | 937.5 | 6900 | 0.65 | 1582.57 | G300E | 3653964 | 28.67 | G300E | 2568805.83 | 20.16
1161 | Story22 | B76 | 40 MPa RC Beam (37.5 cm x 25 cm) | Beam | 40MPa | Concrete Rectangular | 250 | 375 | 937.5 | 4500 | 0.42 | 1032.11 | G300E | 2421964.29 | 19 | G300E | 1779110.36 | 13.96
1162 | Story22 | B77 | 40 MPa RC Beam (37.5 cm x 25 cm) | Beam | 40MPa | Concrete Rectangular | 250 | 375 | 937.5 | 4500 | 0.42 | 1032.11 | G300E | 2415535.71 | 18.95 | G300E | 2359047.05 | 18.51
1163 | Story22 | B78 | 40 MPa RC Beam (37.5 cm x 25 cm) | Beam | 40MPa | Concrete Rectangular | 250 | 375 | 937.5 | 4500 | 0.42 | 1032.11 | G300E | 2412321.43 | 18.93 | G300E | 1834475.62 | 14.39
1164 | Story22 | B79 | 40 MPa RC Beam (37.5 cm x 25 cm) | Beam | 40MPa | Concrete Rectangular | 250 | 375 | 937.5 | 4500 | 0.42 | 1032.11 | G300E | 2395928.57 | 18.8 | G300E | 1347511.34 | 10.57
1165 | Story22 | B8 | 40 MPa RC Beam (37.5 cm x 25 cm) | Beam | 40MPa | Concrete Rectangular | 250 | 375 | 937.5 | 4500 | 0.42 | 1032.11 | G300E | 2034000 | 15.96 | G300E | 1063368.48 | 8.34
1166 | Story22 | B80 | 40 MPa RC Beam (37.5 cm x 25 cm) | Beam | 40MPa | Concrete Rectangular | 250 | 375 | 937.5 | 4500 | 0.42 | 1032.11 | G300E | 2412321.43 | 18.93 | G300E | 1833511.34 | 14.39
1167 | Story22 | B81 | 40 MPa RC Beam (37.5 cm x 25 cm) | Beam | 40MPa | Concrete Rectangular | 250 | 375 | 937.5 | 4500 | 0.42 | 1032.11 | G300E | 2415214.29 | 18.95 | G300E | 2359047.05 | 18.51
1168 | Story22 | B82 | 40 MPa RC Beam (37.5 cm x 25 cm) | Beam | 40MPa | Concrete Rectangular | 250 | 375 | 937.5 | 4500 | 0.42 | 1032.11 | G300E | 2420678.57 | 18.99 | G300E | 1776217.5 | 13.94
1169 | Story22 | B9 | 40 MPa RC Beam (37.5 cm x 25 cm) | Beam | 40MPa | Concrete Rectangular | 250 | 375 | 937.5 | 6900 | 0.65 | 1582.57 | G300E | 4366131.82 | 34.26 | G300E | 1764979.23 | 13.85
1170 | Story23 | B1 | 40 MPa RC Beam (37.5 cm x 25 cm) | Beam | 40MPa | Concrete Rectangular | 250 | 375 | 937.5 | 6912.5 | 0.65 | 1585.44 | G300E | 3752859.09 | 29.45 | G300E | 2512541.36 | 19.71
1171 | Story23 | B10 | 40 MPa RC Beam (37.5 cm x 25 cm) | Beam | 40MPa | Concrete Rectangular | 250 | 375 | 937.5 | 4512.5 | 0.42 | 1034.98 | G300E | 1948755.36 | 15.29 | G300E | 1694204.43 | 13.29
1172 | Story23 | B11 | 40 MPa RC Beam (37.5 cm x 25 cm) | Beam | 40MPa | Concrete Rectangular | 250 | 375 | 937.5 | 6912.5 | 0.65 | 1585.44 | G300E | 4149699.43 | 32.56 | G300E | 1856539.22 | 14.57
1173 | Story23 | B12 | 40 MPa RC Beam (37.5 cm x 25 cm) | Beam | 40MPa | Concrete Rectangular | 250 | 375 | 937.5 | 4512.5 | 0.42 | 1034.98 | G300E | 1861728.57 | 14.61 | G300E | 2367533.89 | 18.58
1174 | Story23 | B13 | 40 MPa RC Beam (37.5 cm x 25 cm) | Beam | 40MPa | Concrete Rectangular | 250 | 375 | 937.5 | 6912.5 | 0.65 | 1585.44 | G300E | 3992282.95 | 31.32 | G300E | 1720830.35 | 13.5
1175 | Story23 | B14 | 40 MPa RC Beam (37.5 cm x 25 cm) | Beam | 40MPa | Concrete Rectangular | 250 | 375 | 937.5 | 4512.5 | 0.42 | 1034.98 | G300E | 1962615.18 | 15.4 | G300E | 1711609.78 | 13.43
1176 | Story23 | B15 | 40 MPa RC Beam (37.5 cm x 25 cm) | Beam | 40MPa | Concrete Rectangular | 250 | 375 | 937.5 | 6912.5 | 0.65 | 1585.44 | G300E | 3611781.25 | 28.34 | G300E | 2373662.95 | 18.62
1177 | Story23 | B16 | 40 MPa RC Beam (37.5 cm x 25 cm) | Beam | 40MPa | Concrete Rectangular | 250 | 375 | 937.5 | 6912.5 | 0.65 | 1585.44 | G300E | 3454364.77 | 27.1 | G300E | 2641993.63 | 20.73
1178 | Story23 | B17 | 40 MPa RC Beam (37.5 cm x 25 cm) | Beam | 40MPa | Concrete Rectangular | 250 | 375 | 937.5 | 4512.5 | 0.42 | 1034.98 | G300E | 2141825.89 | 16.81 | G300E | 1161737.48 | 9.12
1179 | Story23 | B18 | 40 MPa RC Beam (37.5 cm x 25 cm) | Beam | 40MPa | Concrete Rectangular | 250 | 375 | 937.5 | 6912.5 | 0.65 | 1585.44 | G300E | 4058580.11 | 31.85 | G300E | 2149084.47 | 16.86
1180 | Story23 | B19 | 40 MPa RC Beam (37.5 cm x 25 cm) | Beam | 40MPa | Concrete Rectangular | 250 | 375 | 937.5 | 4512.5 | 0.42 | 1034.98 | G300E | 2018699.11 | 15.84 | G300E | 1066322.28 | 8.37
1181 | Story23 | B2 | 40 MPa RC Beam (37.5 cm x 25 cm) | Beam | 40MPa | Concrete Rectangular | 250 | 375 | 937.5 | 4512.5 | 0.42 | 1034.98 | G300E | 1962615.18 | 15.4 | G300E | 1711609.78 | 13.43
1182 | Story23 | B20 | 40 MPa RC Beam (37.5 cm x 25 cm) | Beam | 40MPa | Concrete Rectangular | 250 | 375 | 937.5 | 6912.5 | 0.65 | 1585.44 | G300E | 4009878.41 | 31.46 | G300E | 1732449.24 | 13.59
1183 | Story23 | B21 | 40 MPa RC Beam (37.5 cm x 25 cm) | Beam | 40MPa | Concrete Rectangular | 250 | 375 | 937.5 | 4512.5 | 0.42 | 1034.98 | G300E | 2277523.21 | 17.87 | G300E | 1176343.48 | 9.23
1184 | Story23 | B22 | 40 MPa RC Beam (37.5 cm x 25 cm) | Beam | 40MPa | Concrete Rectangular | 250 | 375 | 937.5 | 7200 | 0.68 | 1651.38 | G300E | 4613634.78 | 36.2 | G300E | 1932891.65 | 15.17
1185 | Story23 | B23 | 40 MPa RC Beam (37.5 cm x 25 cm) | Beam | 40MPa | Concrete Rectangular | 250 | 375 | 937.5 | 4512.5 | 0.42 | 1034.98 | G300E | 1570994.64 | 12.33 | G300E | 1066322.28 | 8.37
1186 | Story23 | B24 | 40 MPa RC Beam (37.5 cm x 25 cm) | Beam | 40MPa | Concrete Rectangular | 250 | 375 | 937.5 | 7200 | 0.68 | 1651.38 | G300E | 4604869.57 | 36.13 | G300E | 1932891.65 | 15.17
1187 | Story23 | B25 | 40 MPa RC Beam (37.5 cm x 25 cm) | Beam | 40MPa | Concrete Rectangular | 250 | 375 | 937.5 | 4512.5 | 0.42 | 1034.98 | G300E | 2277523.21 | 17.87 | G300E | 1176349.52 | 9.23
1188 | Story23 | B26 | 40 MPa RC Beam (37.5 cm x 25 cm) | Beam | 40MPa | Concrete Rectangular | 250 | 375 | 937.5 | 6912.5 | 0.65 | 1585.44 | G300E | 3901477.84 | 30.61 | G300E | 1732449.24 | 13.59
1189 | Story23 | B27 | 40 MPa RC Beam (37.5 cm x 25 cm) | Beam | 40MPa | Concrete Rectangular | 250 | 375 | 937.5 | 4512.5 | 0.42 | 1034.98 | G300E | 2019021.43 | 15.84 | G300E | 1066322.28 | 8.37
1190 | Story23 | B28 | 40 MPa RC Beam (37.5 cm x 25 cm) | Beam | 40MPa | Concrete Rectangular | 250 | 375 | 937.5 | 6912.5 | 0.65 | 1585.44 | G300E | 3760085.8 | 29.5 | G300E | 2149084.47 | 16.86
1191 | Story23 | B29 | 40 MPa RC Beam (37.5 cm x 25 cm) | Beam | 40MPa | Concrete Rectangular | 250 | 375 | 937.5 | 4512.5 | 0.42 | 1034.98 | G300E | 2141825.89 | 16.81 | G300E | 1161726.61 | 9.12
1192 | Story23 | B3 | 40 MPa RC Beam (37.5 cm x 25 cm) | Beam | 40MPa | Concrete Rectangular | 250 | 375 | 937.5 | 6912.5 | 0.65 | 1585.44 | G300E | 4368700 | 34.28 | G300E | 1720843.31 | 13.5
1193 | Story23 | B30 | 40 MPa RC Beam (37.5 cm x 25 cm) | Beam | 40MPa | Concrete Rectangular | 250 | 375 | 937.5 | 6912.5 | 0.65 | 1585.44 | G300E | 3375185.23 | 26.48 | G300E | 2503115.22 | 19.64
1194 | Story23 | B31 | 40 MPa RC Beam (37.5 cm x 25 cm) | Beam | 40MPa | Concrete Rectangular | 250 | 375 | 937.5 | 6912.5 | 0.65 | 1585.44 | G300E | 3275268.18 | 25.7 | G300E | 2356695.91 | 18.49
1195 | Story23 | B32 | 40 MPa RC Beam (37.5 cm x 25 cm) | Beam | 40MPa | Concrete Rectangular | 250 | 375 | 937.5 | 4512.5 | 0.42 | 1034.98 | G300E | 2097990.18 | 16.46 | G300E | 1066322.28 | 8.37
1196 | Story23 | B33 | 40 MPa RC Beam (37.5 cm x 25 cm) | Beam | 40MPa | Concrete Rectangular | 250 | 375 | 937.5 | 6912.5 | 0.65 | 1585.44 | G300E | 3617751.14 | 28.39 | G300E | 1176935.6 | 9.23
1197 | Story23 | B34 | 40 MPa RC Beam (37.5 cm x 25 cm) | Beam | 40MPa | Concrete Rectangular | 250 | 375 | 937.5 | 4512.5 | 0.42 | 1034.98 | G300E | 2121519.64 | 16.65 | G300E | 1066322.28 | 8.37
1198 | Story23 | B35 | 40 MPa RC Beam (37.5 cm x 25 cm) | Beam | 40MPa | Concrete Rectangular | 250 | 375 | 937.5 | 6912.5 | 0.65 | 1585.44 | G300E | 3064122.73 | 24.04 | G300E | 2150496.82 | 16.87
1199 | Story23 | B36 | 40 MPa RC Beam (37.5 cm x 25 cm) | Beam | 40MPa | Concrete Rectangular | 250 | 375 | 937.5 | 4800 | 0.45 | 1100.92 | G300E | 2520000 | 19.77 | G300E | 1270083.2 | 9.97
1200 | Story23 | B4 | 40 MPa RC Beam (37.5 cm x 25 cm) | Beam | 40MPa | Concrete Rectangular | 250 | 375 | 937.5 | 4512.5 | 0.42 | 1034.98 | G300E | 1861728.57 | 14.61 | G300E | 2367533.89 | 18.58
1201 | Story23 | B40 | 40 MPa RC Beam (37.5 cm x 25 cm) | Beam | 40MPa | Concrete Rectangular | 250 | 375 | 937.5 | 4512.5 | 0.42 | 1034.98 | G300E | 2370867.5 | 18.6 | G300E | 1194010.51 | 9.37
1202 | Story23 | B41 | 40 MPa RC Beam (37.5 cm x 25 cm) | Beam | 40MPa | Concrete Rectangular | 250 | 375 | 937.5 | 6912.5 | 0.65 | 1585.44 | G300E | 2973003.41 | 23.33 | G300E | 2150496.82 | 16.87
1203 | Story23 | B42 | 40 MPa RC Beam (37.5 cm x 25 cm) | Beam | 40MPa | Concrete Rectangular | 250 | 375 | 937.5 | 4512.5 | 0.42 | 1034.98 | G300E | 2120875 | 16.64 | G300E | 1066322.28 | 8.37
1204 | Story23 | B43 | 40 MPa RC Beam (37.5 cm x 25 cm) | Beam | 40MPa | Concrete Rectangular | 250 | 375 | 937.5 | 6912.5 | 0.65 | 1585.44 | G300E | 3440853.98 | 27 | G300E | 1176935.6 | 9.23
1205 | Story23 | B44 | 40 MPa RC Beam (37.5 cm x 25 cm) | Beam | 40MPa | Concrete Rectangular | 250 | 375 | 937.5 | 4512.5 | 0.42 | 1034.98 | G300E | 2098312.5 | 16.46 | G300E | 1066322.28 | 8.37
1206 | Story23 | B45 | 40 MPa RC Beam (37.5 cm x 25 cm) | Beam | 40MPa | Concrete Rectangular | 250 | 375 | 937.5 | 6912.5 | 0.65 | 1585.44 | G300E | 3197973.86 | 25.09 | G300E | 2356695.91 | 18.49
1207 | Story23 | B46 | 40 MPa RC Beam (37.5 cm x 25 cm) | Beam | 40MPa | Concrete Rectangular | 250 | 375 | 937.5 | 6912.5 | 0.65 | 1585.44 | G300E | 3454050.57 | 27.1 | G300E | 3197507.27 | 25.09
1208 | Story23 | B47 | 40 MPa RC Beam (37.5 cm x 25 cm) | Beam | 40MPa | Concrete Rectangular | 250 | 375 | 937.5 | 4512.5 | 0.42 | 1034.98 | G300E | 2312656.25 | 18.15 | G300E | 1066322.28 | 8.37
1209 | Story23 | B48 | 40 MPa RC Beam (37.5 cm x 25 cm) | Beam | 40MPa | Concrete Rectangular | 250 | 375 | 937.5 | 6912.5 | 0.65 | 1585.44 | G300E | 4058894.32 | 31.85 | G300E | 2426841.29 | 19.04
1210 | Story23 | B49 | 40 MPa RC Beam (37.5 cm x 25 cm) | Beam | 40MPa | Concrete Rectangular | 250 | 375 | 937.5 | 4512.5 | 0.42 | 1034.98 | G300E | 2341987.5 | 18.38 | G300E | 1066322.28 | 8.37
1211 | Story23 | B5 | 40 MPa RC Beam (37.5 cm x 25 cm) | Beam | 40MPa | Concrete Rectangular | 250 | 375 | 937.5 | 6912.5 | 0.65 | 1585.44 | G300E | 4341364.2 | 34.06 | G300E | 1856551 | 14.57
1212 | Story23 | B50 | 40 MPa RC Beam (37.5 cm x 25 cm) | Beam | 40MPa | Concrete Rectangular | 250 | 375 | 937.5 | 6912.5 | 0.65 | 1585.44 | G300E | 4009878.41 | 31.46 | G300E | 2149084.47 | 16.86
1213 | Story23 | B51 | 40 MPa RC Beam (37.5 cm x 25 cm) | Beam | 40MPa | Concrete Rectangular | 250 | 375 | 937.5 | 4800 | 0.45 | 1100.92 | G300E | 2674560 | 20.99 | G300E | 1305083.6 | 10.24
1214 | Story23 | B52 | 40 MPa RC Beam (37.5 cm x 25 cm) | Beam | 40MPa | Concrete Rectangular | 250 | 375 | 937.5 | 6912.5 | 0.65 | 1585.44 | G300E | 4429409.78 | 34.75 | G300E | 1855710.21 | 14.56
1215 | Story23 | B54 | 40 MPa RC Beam (37.5 cm x 25 cm) | Beam | 40MPa | Concrete Rectangular | 250 | 375 | 937.5 | 6912.5 | 0.65 | 1585.44 | G300E | 4424601.09 | 34.72 | G300E | 1855710.21 | 14.56
1216 | Story23 | B55 | 40 MPa RC Beam (37.5 cm x 25 cm) | Beam | 40MPa | Concrete Rectangular | 250 | 375 | 937.5 | 4512.5 | 0.42 | 1034.98 | G300E | 2537228.33 | 19.91 | G300E | 1891756.2 | 14.84
1217 | Story23 | B56 | 40 MPa RC Beam (37.5 cm x 25 cm) | Beam | 40MPa | Concrete Rectangular | 250 | 375 | 937.5 | 6912.5 | 0.65 | 1585.44 | G300E | 3902106.25 | 30.62 | G300E | 2287962.88 | 17.95
1218 | Story23 | B57 | 40 MPa RC Beam (37.5 cm x 25 cm) | Beam | 40MPa | Concrete Rectangular | 250 | 375 | 937.5 | 4512.5 | 0.42 | 1034.98 | G300E | 2341020.54 | 18.37 | G300E | 1066322.28 | 8.37
1219 | Story23 | B58 | 40 MPa RC Beam (37.5 cm x 25 cm) | Beam | 40MPa | Concrete Rectangular | 250 | 375 | 937.5 | 6912.5 | 0.65 | 1585.44 | G300E | 3798706.77 | 29.81 | G300E | 2542220.21 | 19.95
1220 | Story23 | B59 | 40 MPa RC Beam (37.5 cm x 25 cm) | Beam | 40MPa | Concrete Rectangular | 250 | 375 | 937.5 | 4512.5 | 0.42 | 1034.98 | G300E | 2215959.82 | 17.39 | G300E | 1066322.28 | 8.37
1221 | Story23 | B6 | 40 MPa RC Beam (37.5 cm x 25 cm) | Beam | 40MPa | Concrete Rectangular | 250 | 375 | 937.5 | 4512.5 | 0.42 | 1034.98 | G300E | 1948755.36 | 15.29 | G300E | 1694204.43 | 13.29
1222 | Story23 | B60 | 40 MPa RC Beam (37.5 cm x 25 cm) | Beam | 40MPa | Concrete Rectangular | 250 | 375 | 937.5 | 6912.5 | 0.65 | 1585.44 | G300E | 3346592.61 | 26.26 | G300E | 3051087.95 | 23.94
1223 | Story23 | B61 | 40 MPa RC Beam (37.5 cm x 25 cm) | Beam | 40MPa | Concrete Rectangular | 250 | 375 | 937.5 | 6912.5 | 0.65 | 1585.44 | G300E | 3753487.5 | 29.45 | G300E | 3068055 | 24.07
1224 | Story23 | B62 | 40 MPa RC Beam (37.5 cm x 25 cm) | Beam | 40MPa | Concrete Rectangular | 250 | 375 | 937.5 | 4512.5 | 0.42 | 1034.98 | G300E | 2274300 | 17.85 | G300E | 1197006.3 | 9.39
1225 | Story23 | B63 | 40 MPa RC Beam (37.5 cm x 25 cm) | Beam | 40MPa | Concrete Rectangular | 250 | 375 | 937.5 | 6912.5 | 0.65 | 1585.44 | G300E | 4368700 | 34.28 | G300E | 1720826.81 | 13.5
1226 | Story23 | B64 | 40 MPa RC Beam (37.5 cm x 25 cm) | Beam | 40MPa | Concrete Rectangular | 250 | 375 | 937.5 | 4512.5 | 0.42 | 1034.98 | G300E | 2573414.29 | 20.19 | G300E | 1066322.28 | 8.37
1227 | Story23 | B65 | 40 MPa RC Beam (37.5 cm x 25 cm) | Beam | 40MPa | Concrete Rectangular | 250 | 375 | 937.5 | 6912.5 | 0.65 | 1585.44 | G300E | 4341364.2 | 34.06 | G300E | 1856539.22 | 14.57
1228 | Story23 | B66 | 40 MPa RC Beam (37.5 cm x 25 cm) | Beam | 40MPa | Concrete Rectangular | 250 | 375 | 937.5 | 4512.5 | 0.42 | 1034.98 | G300E | 2364550 | 18.55 | G300E | 1211584.49 | 9.51
1229 | Story23 | B67 | 40 MPa RC Beam (37.5 cm x 25 cm) | Beam | 40MPa | Concrete Rectangular | 250 | 375 | 937.5 | 6912.5 | 0.65 | 1585.44 | G300E | 4414259.66 | 34.64 | G300E | 1767160.99 | 13.87
1230 | Story23 | B68 | 40 MPa RC Beam (37.5 cm x 25 cm) | Beam | 40MPa | Concrete Rectangular | 250 | 375 | 937.5 | 4512.5 | 0.42 | 1034.98 | G300E | 2200810.71 | 17.27 | G300E | 1066322.28 | 8.37
1231 | Story23 | B69 | 40 MPa RC Beam (37.5 cm x 25 cm) | Beam | 40MPa | Concrete Rectangular | 250 | 375 | 937.5 | 6912.5 | 0.65 | 1585.44 | G300E | 4412374.43 | 34.62 | G300E | 1767145.67 | 13.87
1232 | Story23 | B7 | 40 MPa RC Beam (37.5 cm x 25 cm) | Beam | 40MPa | Concrete Rectangular | 250 | 375 | 937.5 | 6912.5 | 0.65 | 1585.44 | G300E | 4414259.66 | 34.64 | G300E | 1767163.34 | 13.87
1233 | Story23 | B70 | 40 MPa RC Beam (37.5 cm x 25 cm) | Beam | 40MPa | Concrete Rectangular | 250 | 375 | 937.5 | 4512.5 | 0.42 | 1034.98 | G300E | 2363583.04 | 18.55 | G300E | 1211540.98 | 9.51
1234 | Story23 | B71 | 40 MPa RC Beam (37.5 cm x 25 cm) | Beam | 40MPa | Concrete Rectangular | 250 | 375 | 937.5 | 6912.5 | 0.65 | 1585.44 | G300E | 4147500 | 32.54 | G300E | 1856399.01 | 14.57
1235 | Story23 | B72 | 40 MPa RC Beam (37.5 cm x 25 cm) | Beam | 40MPa | Concrete Rectangular | 250 | 375 | 937.5 | 4512.5 | 0.42 | 1034.98 | G300E | 2581150 | 20.25 | G300E | 1066322.28 | 8.37
1236 | Story23 | B73 | 40 MPa RC Beam (37.5 cm x 25 cm) | Beam | 40MPa | Concrete Rectangular | 250 | 375 | 937.5 | 6912.5 | 0.65 | 1585.44 | G300E | 4000138.07 | 31.39 | G300E | 1720066.83 | 13.5
1237 | Story23 | B74 | 40 MPa RC Beam (37.5 cm x 25 cm) | Beam | 40MPa | Concrete Rectangular | 250 | 375 | 937.5 | 4512.5 | 0.42 | 1034.98 | G300E | 2185111.76 | 17.15 | G300E | 915426.99 | 7.18
1238 | Story23 | B75 | 40 MPa RC Beam (37.5 cm x 25 cm) | Beam | 40MPa | Concrete Rectangular | 250 | 375 | 937.5 | 6912.5 | 0.65 | 1585.44 | G300E | 3682427 | 28.89 | G300E | 2574565.46 | 20.2
1239 | Story23 | B76 | 40 MPa RC Beam (37.5 cm x 25 cm) | Beam | 40MPa | Concrete Rectangular | 250 | 375 | 937.5 | 4512.5 | 0.42 | 1034.98 | G300E | 2401294.64 | 18.84 | G300E | 1711609.78 | 13.43
1240 | Story23 | B77 | 40 MPa RC Beam (37.5 cm x 25 cm) | Beam | 40MPa | Concrete Rectangular | 250 | 375 | 937.5 | 4512.5 | 0.42 | 1034.98 | G300E | 2391302.68 | 18.76 | G300E | 2367533.89 | 18.58
1241 | Story23 | B78 | 40 MPa RC Beam (37.5 cm x 25 cm) | Beam | 40MPa | Concrete Rectangular | 250 | 375 | 937.5 | 4512.5 | 0.42 | 1034.98 | G300E | 2388079.46 | 18.74 | G300E | 1694204.43 | 13.29
1242 | Story23 | B79 | 40 MPa RC Beam (37.5 cm x 25 cm) | Beam | 40MPa | Concrete Rectangular | 250 | 375 | 937.5 | 4512.5 | 0.42 | 1034.98 | G300E | 2370996.43 | 18.6 | G300E | 1066322.28 | 8.37
1243 | Story23 | B8 | 40 MPa RC Beam (37.5 cm x 25 cm) | Beam | 40MPa | Concrete Rectangular | 250 | 375 | 937.5 | 4512.5 | 0.42 | 1034.98 | G300E | 1846901.79 | 14.49 | G300E | 1066322.28 | 8.37
1244 | Story23 | B80 | 40 MPa RC Beam (37.5 cm x 25 cm) | Beam | 40MPa | Concrete Rectangular | 250 | 375 | 937.5 | 4512.5 | 0.42 | 1034.98 | G300E | 2388079.46 | 18.74 | G300E | 1692270.5 | 13.28
1245 | Story23 | B81 | 40 MPa RC Beam (37.5 cm x 25 cm) | Beam | 40MPa | Concrete Rectangular | 250 | 375 | 937.5 | 4512.5 | 0.42 | 1034.98 | G300E | 2391302.68 | 18.76 | G300E | 2366566.93 | 18.57
1246 | Story23 | B82 | 40 MPa RC Beam (37.5 cm x 25 cm) | Beam | 40MPa | Concrete Rectangular | 250 | 375 | 937.5 | 4512.5 | 0.42 | 1034.98 | G300E | 2400327.68 | 18.83 | G300E | 1708708.89 | 13.41
1247 | Story23 | B9 | 40 MPa RC Beam (37.5 cm x 25 cm) | Beam | 40MPa | Concrete Rectangular | 250 | 375 | 937.5 | 6912.5 | 0.65 | 1585.44 | G300E | 4414259.66 | 34.64 | G300E | 1767159.81 | 13.87
1248 | Story24 | B1 | 40 MPa RC Beam (37.5 cm x 25 cm) | Beam | 40MPa | Concrete Rectangular | 250 | 375 | 937.5 | 6912.5 | 0.65 | 1585.44 | G300E | 3734321.02 | 29.3 | G300E | 2517254.43 | 19.75
1249 | Story24 | B10 | 40 MPa RC Beam (37.5 cm x 25 cm) | Beam | 40MPa | Concrete Rectangular | 250 | 375 | 937.5 | 4512.5 | 0.42 | 1034.98 | G300E | 1839166.07 | 14.43 | G300E | 1692270.5 | 13.28
1250 | Story24 | B11 | 40 MPa RC Beam (37.5 cm x 25 cm) | Beam | 40MPa | Concrete Rectangular | 250 | 375 | 937.5 | 6912.5 | 0.65 | 1585.44 | G300E | 3970602.84 | 31.15 | G300E | 1996048 | 15.66
1251 | Story24 | B12 | 40 MPa RC Beam (37.5 cm x 25 cm) | Beam | 40MPa | Concrete Rectangular | 250 | 375 | 937.5 | 4512.5 | 0.42 | 1034.98 | G300E | 1843356.25 | 14.46 | G300E | 2371401.75 | 18.61
1252 | Story24 | B13 | 40 MPa RC Beam (37.5 cm x 25 cm) | Beam | 40MPa | Concrete Rectangular | 250 | 375 | 937.5 | 6912.5 | 0.65 | 1585.44 | G300E | 4000766.48 | 31.39 | G300E | 1721849.55 | 13.51
1253 | Story24 | B14 | 40 MPa RC Beam (37.5 cm x 25 cm) | Beam | 40MPa | Concrete Rectangular | 250 | 375 | 937.5 | 4512.5 | 0.42 | 1034.98 | G300E | 1579697.32 | 12.39 | G300E | 1711609.78 | 13.43
1254 | Story24 | B15 | 40 MPa RC Beam (37.5 cm x 25 cm) | Beam | 40MPa | Concrete Rectangular | 250 | 375 | 937.5 | 6912.5 | 0.65 | 1585.44 | G300E | 3525689.2 | 27.66 | G300E | 2378376.02 | 18.66
1255 | Story24 | B16 | 40 MPa RC Beam (37.5 cm x 25 cm) | Beam | 40MPa | Concrete Rectangular | 250 | 375 | 937.5 | 6912.5 | 0.65 | 1585.44 | G300E | 3428914.2 | 26.9 | G300E | 2645764.09 | 20.76
1256 | Story24 | B17 | 40 MPa RC Beam (37.5 cm x 25 cm) | Beam | 40MPa | Concrete Rectangular | 250 | 375 | 937.5 | 4512.5 | 0.42 | 1034.98 | G300E | 2164710.71 | 16.99 | G300E | 1128583.91 | 8.86
1257 | Story24 | B18 | 40 MPa RC Beam (37.5 cm x 25 cm) | Beam | 40MPa | Concrete Rectangular | 250 | 375 | 937.5 | 6912.5 | 0.65 | 1585.44 | G300E | 4061407.95 | 31.87 | G300E | 2287962.88 | 17.95
1258 | Story24 | B19 | 40 MPa RC Beam (37.5 cm x 25 cm) | Beam | 40MPa | Concrete Rectangular | 250 | 375 | 937.5 | 4512.5 | 0.42 | 1034.98 | G300E | 1911366.07 | 15 | G300E | 1066322.28 | 8.37
1259 | Story24 | B2 | 40 MPa RC Beam (37.5 cm x 25 cm) | Beam | 40MPa | Concrete Rectangular | 250 | 375 | 937.5 | 4512.5 | 0.42 | 1034.98 | G300E | 1579697.32 | 12.39 | G300E | 1711609.78 | 13.43
1260 | Story24 | B20 | 40 MPa RC Beam (37.5 cm x 25 cm) | Beam | 40MPa | Concrete Rectangular | 250 | 375 | 937.5 | 6912.5 | 0.65 | 1585.44 | G300E | 4005479.55 | 31.43 | G300E | 1732449.24 | 13.59
1261 | Story24 | B21 | 40 MPa RC Beam (37.5 cm x 25 cm) | Beam | 40MPa | Concrete Rectangular | 250 | 375 | 937.5 | 4512.5 | 0.42 | 1034.98 | G300E | 2213703.57 | 17.37 | G300E | 1143096.83 | 8.97
1262 | Story24 | B22 | 40 MPa RC Beam (37.5 cm x 25 cm) | Beam | 40MPa | Concrete Rectangular | 250 | 375 | 937.5 | 7200 | 0.68 | 1651.38 | G300E | 4508765.22 | 35.38 | G300E | 1932891.65 | 15.17
1263 | Story24 | B23 | 40 MPa RC Beam (37.5 cm x 25 cm) | Beam | 40MPa | Concrete Rectangular | 250 | 375 | 937.5 | 4512.5 | 0.42 | 1034.98 | G300E | 1371800 | 10.76 | G300E | 1066322.28 | 8.37
1264 | Story24 | B24 | 40 MPa RC Beam (37.5 cm x 25 cm) | Beam | 40MPa | Concrete Rectangular | 250 | 375 | 937.5 | 7200 | 0.68 | 1651.38 | G300E | 4508452.17 | 35.37 | G300E | 1932891.65 | 15.17
1265 | Story24 | B25 | 40 MPa RC Beam (37.5 cm x 25 cm) | Beam | 40MPa | Concrete Rectangular | 250 | 375 | 937.5 | 4512.5 | 0.42 | 1034.98 | G300E | 2213381.25 | 17.37 | G300E | 1143089.58 | 8.97
1266 | Story24 | B26 | 40 MPa RC Beam (37.5 cm x 25 cm) | Beam | 40MPa | Concrete Rectangular | 250 | 375 | 937.5 | 6912.5 | 0.65 | 1585.44 | G300E | 3720810.23 | 29.19 | G300E | 1732449.24 | 13.59
1267 | Story24 | B27 | 40 MPa RC Beam (37.5 cm x 25 cm) | Beam | 40MPa | Concrete Rectangular | 250 | 375 | 937.5 | 4512.5 | 0.42 | 1034.98 | G300E | 1911366.07 | 15 | G300E | 1066322.28 | 8.37
1268 | Story24 | B28 | 40 MPa RC Beam (37.5 cm x 25 cm) | Beam | 40MPa | Concrete Rectangular | 250 | 375 | 937.5 | 6912.5 | 0.65 | 1585.44 | G300E | 3675250.57 | 28.84 | G300E | 2287962.88 | 17.95
1269 | Story24 | B29 | 40 MPa RC Beam (37.5 cm x 25 cm) | Beam | 40MPa | Concrete Rectangular | 250 | 375 | 937.5 | 4512.5 | 0.42 | 1034.98 | G300E | 2164710.71 | 16.99 | G300E | 1128577.86 | 8.86
1270 | Story24 | B3 | 40 MPa RC Beam (37.5 cm x 25 cm) | Beam | 40MPa | Concrete Rectangular | 250 | 375 | 937.5 | 6912.5 | 0.65 | 1585.44 | G300E | 4370899.43 | 34.3 | G300E | 1721863.69 | 13.51
1271 | Story24 | B30 | 40 MPa RC Beam (37.5 cm x 25 cm) | Beam | 40MPa | Concrete Rectangular | 250 | 375 | 937.5 | 6912.5 | 0.65 | 1585.44 | G300E | 3376442.05 | 26.49 | G300E | 2645764.09 | 20.76
1272 | Story24 | B31 | 40 MPa RC Beam (37.5 cm x 25 cm) | Beam | 40MPa | Concrete Rectangular | 250 | 375 | 937.5 | 6912.5 | 0.65 | 1585.44 | G300E | 3246361.36 | 25.47 | G300E | 2356695.91 | 18.49
1273 | Story24 | B32 | 40 MPa RC Beam (37.5 cm x 25 cm) | Beam | 40MPa | Concrete Rectangular | 250 | 375 | 937.5 | 4512.5 | 0.42 | 1034.98 | G300E | 1984533.04 | 15.57 | G300E | 1066322.28 | 8.37
1274 | Story24 | B33 | 40 MPa RC Beam (37.5 cm x 25 cm) | Beam | 40MPa | Concrete Rectangular | 250 | 375 | 937.5 | 6912.5 | 0.65 | 1585.44 | G300E | 3615237.5 | 28.37 | G300E | 1176935.6 | 9.23
1275 | Story24 | B34 | 40 MPa RC Beam (37.5 cm x 25 cm) | Beam | 40MPa | Concrete Rectangular | 250 | 375 | 937.5 | 4512.5 | 0.42 | 1034.98 | G300E | 2087031.25 | 16.38 | G300E | 1066322.28 | 8.37
1276 | Story24 | B35 | 40 MPa RC Beam (37.5 cm x 25 cm) | Beam | 40MPa | Concrete Rectangular | 250 | 375 | 937.5 | 6912.5 | 0.65 | 1585.44 | G300E | 3069778.41 | 24.09 | G300E | 2150496.82 | 16.87
1277 | Story24 | B36 | 40 MPa RC Beam (37.5 cm x 25 cm) | Beam | 40MPa | Concrete Rectangular | 250 | 375 | 937.5 | 4800 | 0.45 | 1100.92 | G300E | 2446400 | 19.2 | G300E | 1235082.8 | 9.69
1278 | Story24 | B4 | 40 MPa RC Beam (37.5 cm x 25 cm) | Beam | 40MPa | Concrete Rectangular | 250 | 375 | 937.5 | 4512.5 | 0.42 | 1034.98 | G300E | 1843678.57 | 14.47 | G300E | 2371401.75 | 18.61
1279 | Story24 | B40 | 40 MPa RC Beam (37.5 cm x 25 cm) | Beam | 40MPa | Concrete Rectangular | 250 | 375 | 937.5 | 4512.5 | 0.42 | 1034.98 | G300E | 2301976.67 | 18.06 | G300E | 1161106.49 | 9.11
1280 | Story24 | B41 | 40 MPa RC Beam (37.5 cm x 25 cm) | Beam | 40MPa | Concrete Rectangular | 250 | 375 | 937.5 | 6912.5 | 0.65 | 1585.44 | G300E | 2980230.11 | 23.38 | G300E | 2150496.82 | 16.87
1281 | Story24 | B42 | 40 MPa RC Beam (37.5 cm x 25 cm) | Beam | 40MPa | Concrete Rectangular | 250 | 375 | 937.5 | 4512.5 | 0.42 | 1034.98 | G300E | 2085741.96 | 16.37 | G300E | 1066322.28 | 8.37
1282 | Story24 | B43 | 40 MPa RC Beam (37.5 cm x 25 cm) | Beam | 40MPa | Concrete Rectangular | 250 | 375 | 937.5 | 6912.5 | 0.65 | 1585.44 | G300E | 3438968.75 | 26.98 | G300E | 1176935.6 | 9.23
1283 | Story24 | B44 | 40 MPa RC Beam (37.5 cm x 25 cm) | Beam | 40MPa | Concrete Rectangular | 250 | 375 | 937.5 | 4512.5 | 0.42 | 1034.98 | G300E | 1984210.71 | 15.57 | G300E | 1066322.28 | 8.37
1284 | Story24 | B45 | 40 MPa RC Beam (37.5 cm x 25 cm) | Beam | 40MPa | Concrete Rectangular | 250 | 375 | 937.5 | 6912.5 | 0.65 | 1585.44 | G300E | 3193260.8 | 25.06 | G300E | 2356695.91 | 18.49
1285 | Story24 | B46 | 40 MPa RC Beam (37.5 cm x 25 cm) | Beam | 40MPa | Concrete Rectangular | 250 | 375 | 937.5 | 6912.5 | 0.65 | 1585.44 | G300E | 3429542.61 | 26.91 | G300E | 3201277.72 | 25.12
1286 | Story24 | B47 | 40 MPa RC Beam (37.5 cm x 25 cm) | Beam | 40MPa | Concrete Rectangular | 250 | 375 | 937.5 | 4512.5 | 0.42 | 1034.98 | G300E | 2102825 | 16.5 | G300E | 1066322.28 | 8.37
1287 | Story24 | B48 | 40 MPa RC Beam (37.5 cm x 25 cm) | Beam | 40MPa | Concrete Rectangular | 250 | 375 | 937.5 | 6912.5 | 0.65 | 1585.44 | G300E | 4061407.95 | 31.87 | G300E | 2287962.88 | 17.95
1288 | Story24 | B49 | 40 MPa RC Beam (37.5 cm x 25 cm) | Beam | 40MPa | Concrete Rectangular | 250 | 375 | 937.5 | 4512.5 | 0.42 | 1034.98 | G300E | 2122808.93 | 16.66 | G300E | 1066322.28 | 8.37
1289 | Story24 | B5 | 40 MPa RC Beam (37.5 cm x 25 cm) | Beam | 40MPa | Concrete Rectangular | 250 | 375 | 937.5 | 6912.5 | 0.65 | 1585.44 | G300E | 4245531.82 | 33.31 | G300E | 1996056.25 | 15.66
1290 | Story24 | B50 | 40 MPa RC Beam (37.5 cm x 25 cm) | Beam | 40MPa | Concrete Rectangular | 250 | 375 | 937.5 | 6912.5 | 0.65 | 1585.44 | G300E | 4005479.55 | 31.43 | G300E | 2010206.06 | 15.77
1291 | Story24 | B51 | 40 MPa RC Beam (37.5 cm x 25 cm) | Beam | 40MPa | Concrete Rectangular | 250 | 375 | 937.5 | 4800 | 0.45 | 1100.92 | G300E | 2486400 | 19.51 | G300E | 1270083.2 | 9.97
1292 | Story24 | B52 | 40 MPa RC Beam (37.5 cm x 25 cm) | Beam | 40MPa | Concrete Rectangular | 250 | 375 | 937.5 | 6912.5 | 0.65 | 1585.44 | G300E | 4328727.72 | 33.96 | G300E | 1855710.21 | 14.56
1293 | Story24 | B54 | 40 MPa RC Beam (37.5 cm x 25 cm) | Beam | 40MPa | Concrete Rectangular | 250 | 375 | 937.5 | 6912.5 | 0.65 | 1585.44 | G300E | 4333235.87 | 34 | G300E | 1855710.21 | 14.56
1294 | Story24 | B55 | 40 MPa RC Beam (37.5 cm x 25 cm) | Beam | 40MPa | Concrete Rectangular | 250 | 375 | 937.5 | 4512.5 | 0.42 | 1034.98 | G300E | 2364249.17 | 18.55 | G300E | 1858852.18 | 14.59
1295 | Story24 | B56 | 40 MPa RC Beam (37.5 cm x 25 cm) | Beam | 40MPa | Concrete Rectangular | 250 | 375 | 937.5 | 6912.5 | 0.65 | 1585.44 | G300E | 3721124.43 | 29.2 | G300E | 2010206.06 | 15.77
1296 | Story24 | B57 | 40 MPa RC Beam (37.5 cm x 25 cm) | Beam | 40MPa | Concrete Rectangular | 250 | 375 | 937.5 | 4512.5 | 0.42 | 1034.98 | G300E | 2213703.57 | 17.37 | G300E | 1066322.28 | 8.37
1297 | Story24 | B58 | 40 MPa RC Beam (37.5 cm x 25 cm) | Beam | 40MPa | Concrete Rectangular | 250 | 375 | 937.5 | 6912.5 | 0.65 | 1585.44 | G300E | 3807635.42 | 29.88 | G300E | 2542220.21 | 19.95
1298 | Story24 | B59 | 40 MPa RC Beam (37.5 cm x 25 cm) | Beam | 40MPa | Concrete Rectangular | 250 | 375 | 937.5 | 4512.5 | 0.42 | 1034.98 | G300E | 2097023.21 | 16.45 | G300E | 1066322.28 | 8.37
1299 | Story24 | B6 | 40 MPa RC Beam (37.5 cm x 25 cm) | Beam | 40MPa | Concrete Rectangular | 250 | 375 | 937.5 | 4512.5 | 0.42 | 1034.98 | G300E | 1839166.07 | 14.43 | G300E | 1692270.5 | 13.28
1300 | Story24 | B60 | 40 MPa RC Beam (37.5 cm x 25 cm) | Beam | 40MPa | Concrete Rectangular | 250 | 375 | 937.5 | 6912.5 | 0.65 | 1585.44 | G300E | 3258615.34 | 25.57 | G300E | 3189966.36 | 25.03
1301 | Story24 | B61 | 40 MPa RC Beam (37.5 cm x 25 cm) | Beam | 40MPa | Concrete Rectangular | 250 | 375 | 937.5 | 6912.5 | 0.65 | 1585.44 | G300E | 3734321.02 | 29.3 | G300E | 2933889.66 | 23.02
1302 | Story24 | B62 | 40 MPa RC Beam (37.5 cm x 25 cm) | Beam | 40MPa | Concrete Rectangular | 250 | 375 | 937.5 | 4512.5 | 0.42 | 1034.98 | G300E | 2279779.46 | 17.89 | G300E | 1199108.24 | 9.41
1303 | Story24 | B63 | 40 MPa RC Beam (37.5 cm x 25 cm) | Beam | 40MPa | Concrete Rectangular | 250 | 375 | 937.5 | 6912.5 | 0.65 | 1585.44 | G300E | 4370899.43 | 34.3 | G300E | 1721846.01 | 13.51
1304 | Story24 | B64 | 40 MPa RC Beam (37.5 cm x 25 cm) | Beam | 40MPa | Concrete Rectangular | 250 | 375 | 937.5 | 4512.5 | 0.42 | 1034.98 | G300E | 2271076.79 | 17.82 | G300E | 1066322.28 | 8.37
1305 | Story24 | B65 | 40 MPa RC Beam (37.5 cm x 25 cm) | Beam | 40MPa | Concrete Rectangular | 250 | 375 | 937.5 | 6912.5 | 0.65 | 1585.44 | G300E | 4245217.61 | 33.31 | G300E | 1996045.64 | 15.66
1306 | Story24 | B66 | 40 MPa RC Beam (37.5 cm x 25 cm) | Beam | 40MPa | Concrete Rectangular | 250 | 375 | 937.5 | 4512.5 | 0.42 | 1034.98 | G300E | 2373252.68 | 18.62 | G300E | 1213592.15 | 9.52
1307 | Story24 | B67 | 40 MPa RC Beam (37.5 cm x 25 cm) | Beam | 40MPa | Concrete Rectangular | 250 | 375 | 937.5 | 6912.5 | 0.65 | 1585.44 | G300E | 4419286.93 | 34.68 | G300E | 1766815.75 | 13.86
1308 | Story24 | B68 | 40 MPa RC Beam (37.5 cm x 25 cm) | Beam | 40MPa | Concrete Rectangular | 250 | 375 | 937.5 | 4512.5 | 0.42 | 1034.98 | G300E | 2173091.07 | 17.05 | G300E | 1066322.28 | 8.37
1309 | Story24 | B69 | 40 MPa RC Beam (37.5 cm x 25 cm) | Beam | 40MPa | Concrete Rectangular | 250 | 375 | 937.5 | 6912.5 | 0.65 | 1585.44 | G300E | 4418030.11 | 34.67 | G300E | 1766815.75 | 13.86
1310 | Story24 | B7 | 40 MPa RC Beam (37.5 cm x 25 cm) | Beam | 40MPa | Concrete Rectangular | 250 | 375 | 937.5 | 6912.5 | 0.65 | 1585.44 | G300E | 4419286.93 | 34.68 | G300E | 1766815.75 | 13.86
1311 | Story24 | B70 | 40 MPa RC Beam (37.5 cm x 25 cm) | Beam | 40MPa | Concrete Rectangular | 250 | 375 | 937.5 | 4512.5 | 0.42 | 1034.98 | G300E | 2371963.39 | 18.61 | G300E | 1213532.93 | 9.52
1312 | Story24 | B71 | 40 MPa RC Beam (37.5 cm x 25 cm) | Beam | 40MPa | Concrete Rectangular | 250 | 375 | 937.5 | 6912.5 | 0.65 | 1585.44 | G300E | 3968403.41 | 31.14 | G300E | 1995905.43 | 15.66
1313 | Story24 | B72 | 40 MPa RC Beam (37.5 cm x 25 cm) | Beam | 40MPa | Concrete Rectangular | 250 | 375 | 937.5 | 4512.5 | 0.42 | 1034.98 | G300E | 2278490.18 | 17.88 | G300E | 1066322.28 | 8.37
1314 | Story24 | B73 | 40 MPa RC Beam (37.5 cm x 25 cm) | Beam | 40MPa | Concrete Rectangular | 250 | 375 | 937.5 | 6912.5 | 0.65 | 1585.44 | G300E | 4009250 | 31.46 | G300E | 1721083.68 | 13.5
1315 | Story24 | B74 | 40 MPa RC Beam (37.5 cm x 25 cm) | Beam | 40MPa | Concrete Rectangular | 250 | 375 | 937.5 | 4512.5 | 0.42 | 1034.98 | G300E | 2116097.06 | 16.6 | G300E | 917838.85 | 7.2
1316 | Story24 | B75 | 40 MPa RC Beam (37.5 cm x 25 cm) | Beam | 40MPa | Concrete Rectangular | 250 | 375 | 937.5 | 6912.5 | 0.65 | 1585.44 | G300E | 3688510 | 28.94 | G300E | 2454564.46 | 19.26
1317 | Story24 | B76 | 40 MPa RC Beam (37.5 cm x 25 cm) | Beam | 40MPa | Concrete Rectangular | 250 | 375 | 937.5 | 4512.5 | 0.42 | 1034.98 | G300E | 2265275 | 17.77 | G300E | 1711609.78 | 13.43
1318 | Story24 | B77 | 40 MPa RC Beam (37.5 cm x 25 cm) | Beam | 40MPa | Concrete Rectangular | 250 | 375 | 937.5 | 4512.5 | 0.42 | 1034.98 | G300E | 2345210.71 | 18.4 | G300E | 2371401.75 | 18.61
1319 | Story24 | B78 | 40 MPa RC Beam (37.5 cm x 25 cm) | Beam | 40MPa | Concrete Rectangular | 250 | 375 | 937.5 | 4512.5 | 0.42 | 1034.98 | G300E | 2341342.86 | 18.37 | G300E | 1692270.5 | 13.28
1320 | Story24 | B79 | 40 MPa RC Beam (37.5 cm x 25 cm) | Beam | 40MPa | Concrete Rectangular | 250 | 375 | 937.5 | 4512.5 | 0.42 | 1034.98 | G300E | 2326193.75 | 18.25 | G300E | 1066322.28 | 8.37
1321 | Story24 | B8 | 40 MPa RC Beam (37.5 cm x 25 cm) | Beam | 40MPa | Concrete Rectangular | 250 | 375 | 937.5 | 4512.5 | 0.42 | 1034.98 | G300E | 1828207.14 | 14.34 | G300E | 1066322.28 | 8.37
1322 | Story24 | B80 | 40 MPa RC Beam (37.5 cm x 25 cm) | Beam | 40MPa | Concrete Rectangular | 250 | 375 | 937.5 | 4512.5 | 0.42 | 1034.98 | G300E | 2341987.5 | 18.38 | G300E | 1692270.5 | 13.28
1323 | Story24 | B81 | 40 MPa RC Beam (37.5 cm x 25 cm) | Beam | 40MPa | Concrete Rectangular | 250 | 375 | 937.5 | 4512.5 | 0.42 | 1034.98 | G300E | 2345533.04 | 18.4 | G300E | 2370434.78 | 18.6
1324 | Story24 | B82 | 40 MPa RC Beam (37.5 cm x 25 cm) | Beam | 40MPa | Concrete Rectangular | 250 | 375 | 937.5 | 4512.5 | 0.42 | 1034.98 | G300E | 2355847.32 | 18.48 | G300E | 1708708.89 | 13.41
1325 | Story24 | B9 | 40 MPa RC Beam (37.5 cm x 25 cm) | Beam | 40MPa | Concrete Rectangular | 250 | 375 | 937.5 | 6912.5 | 0.65 | 1585.44 | G300E | 4419286.93 | 34.68 | G300E | 1766815.75 | 13.86
1326 | Story25 | B1 | 40 MPa RC Beam (42.5 cm x 25 cm) | Beam | 40MPa | Concrete Rectangular | 250 | 425 | 1062.5 | 6925 | 0.74 | 1800.08 | G300E | 3697635.23 | 29.01 | G300E | 2915902.51 | 22.88
1327 | Story25 | B10 | 40 MPa RC Beam (42.5 cm x 25 cm) | Beam | 40MPa | Concrete Rectangular | 250 | 425 | 1062.5 | 4525 | 0.48 | 1176.22 | G300E | 2023321.43 | 15.88 | G300E | 1811214.8 | 14.21
1328 | Story25 | B11 | 40 MPa RC Beam (42.5 cm x 25 cm) | Beam | 40MPa | Concrete Rectangular | 250 | 425 | 1062.5 | 6925 | 0.74 | 1800.08 | G300E | 3879573.86 | 30.44 | G300E | 2430198.83 | 19.07
1329 | Story25 | B12 | 40 MPa RC Beam (42.5 cm x 25 cm) | Beam | 40MPa | Concrete Rectangular | 250 | 425 | 1062.5 | 4525 | 0.48 | 1176.22 | G300E | 2023321.43 | 15.88 | G300E | 2520993.37 | 19.78
1330 | Story25 | B13 | 40 MPa RC Beam (42.5 cm x 25 cm) | Beam | 40MPa | Concrete Rectangular | 250 | 425 | 1062.5 | 6925 | 0.74 | 1800.08 | G300E | 3917661.36 | 30.74 | G300E | 2127957.44 | 16.7
1331 | Story25 | B14 | 40 MPa RC Beam (42.5 cm x 25 cm) | Beam | 40MPa | Concrete Rectangular | 250 | 425 | 1062.5 | 4525 | 0.48 | 1176.22 | G300E | 1720792.86 | 13.5 | G300E | 1811214.8 | 14.21
1332 | Story25 | B15 | 40 MPa RC Beam (42.5 cm x 25 cm) | Beam | 40MPa | Concrete Rectangular | 250 | 425 | 1062.5 | 6925 | 0.74 | 1800.08 | G300E | 3572040.91 | 28.03 | G300E | 2915902.51 | 22.88
1333 | Story25 | B16 | 40 MPa RC Beam (42.5 cm x 25 cm) | Beam | 40MPa | Concrete Rectangular | 250 | 425 | 1062.5 | 6925 | 0.74 | 1800.08 | G300E | 3437003.41 | 26.97 | G300E | 3068882.06 | 24.08
1334 | Story25 | B17 | 40 MPa RC Beam (42.5 cm x 25 cm) | Beam | 40MPa | Concrete Rectangular | 250 | 425 | 1062.5 | 4525 | 0.48 | 1176.22 | G300E | 2230178.57 | 17.5 | G300E | 1244422.11 | 9.76
1335 | Story25 | B18 | 40 MPa RC Beam (42.5 cm x 25 cm) | Beam | 40MPa | Concrete Rectangular | 250 | 425 | 1062.5 | 6925 | 0.74 | 1800.08 | G300E | 4118801.14 | 32.32 | G300E | 2531905.12 | 19.87
1336 | Story25 | B19 | 40 MPa RC Beam (42.5 cm x 25 cm) | Beam | 40MPa | Concrete Rectangular | 250 | 425 | 1062.5 | 4525 | 0.48 | 1176.22 | G300E | 1874966.07 | 14.71 | G300E | 1182886.23 | 9.28
1337 | Story25 | B2 | 40 MPa RC Beam (42.5 cm x 25 cm) | Beam | 40MPa | Concrete Rectangular | 250 | 425 | 1062.5 | 4525 | 0.48 | 1176.22 | G300E | 1720792.86 | 13.5 | G300E | 1811214.8 | 14.21
1338 | Story25 | B20 | 40 MPa RC Beam (42.5 cm x 25 cm) | Beam | 40MPa | Concrete Rectangular | 250 | 425 | 1062.5 | 6925 | 0.74 | 1800.08 | G300E | 3946620.45 | 30.97 | G300E | 1919986.94 | 15.06
1339 | Story25 | B21 | 40 MPa RC Beam (42.5 cm x 25 cm) | Beam | 40MPa | Concrete Rectangular | 250 | 425 | 1062.5 | 4525 | 0.48 | 1176.22 | G300E | 2227592.86 | 17.48 | G300E | 1228149.72 | 9.64
1340 | Story25 | B22 | 40 MPa RC Beam (42.5 cm x 25 cm) | Beam | 40MPa | Concrete Rectangular | 250 | 425 | 1062.5 | 7200 | 0.76 | 1871.56 | G300E | 4501252.17 | 35.32 | G300E | 2177992.72 | 17.09
1341 | Story25 | B23 | 40 MPa RC Beam (42.5 cm x 25 cm) | Beam | 40MPa | Concrete Rectangular | 250 | 425 | 1062.5 | 4525 | 0.48 | 1176.22 | G300E | 1567912.5 | 12.3 | G300E | 1182886.23 | 9.28
1342 | Story25 | B24 | 40 MPa RC Beam (42.5 cm x 25 cm) | Beam | 40MPa | Concrete Rectangular | 250 | 425 | 1062.5 | 7200 | 0.76 | 1871.56 | G300E | 4397008.7 | 34.5 | G300E | 2177992.72 | 17.09
1343 | Story25 | B25 | 40 MPa RC Beam (42.5 cm x 25 cm) | Beam | 40MPa | Concrete Rectangular | 250 | 425 | 1062.5 | 4525 | 0.48 | 1176.22 | G300E | 2227592.86 | 17.48 | G300E | 756923.9 | 5.94
1344 | Story25 | B26 | 40 MPa RC Beam (42.5 cm x 25 cm) | Beam | 40MPa | Concrete Rectangular | 250 | 425 | 1062.5 | 6925 | 0.74 | 1800.08 | G300E | 3738240.91 | 29.33 | G300E | 1919986.94 | 15.06
1345 | Story25 | B27 | 40 MPa RC Beam (42.5 cm x 25 cm) | Beam | 40MPa | Concrete Rectangular | 250 | 425 | 1062.5 | 4525 | 0.48 | 1176.22 | G300E | 1874966.07 | 14.71 | G300E | 1182886.23 | 9.28
1346 | Story25 | B28 | 40 MPa RC Beam (42.5 cm x 25 cm) | Beam | 40MPa | Concrete Rectangular | 250 | 425 | 1062.5 | 6925 | 0.74 | 1800.08 | G300E | 3697950 | 29.02 | G300E | 2531905.12 | 19.87
1347 | Story25 | B29 | 40 MPa RC Beam (42.5 cm x 25 cm) | Beam | 40MPa | Concrete Rectangular | 250 | 425 | 1062.5 | 4525 | 0.48 | 1176.22 | G300E | 2230178.57 | 17.5 | G300E | 1244415.24 | 9.76
1348 | Story25 | B3 | 40 MPa RC Beam (42.5 cm x 25 cm) | Beam | 40MPa | Concrete Rectangular | 250 | 425 | 1062.5 | 6925 | 0.74 | 1800.08 | G300E | 4323403.41 | 33.92 | G300E | 2127972.15 | 16.7
1349 | Story25 | B30 | 40 MPa RC Beam (42.5 cm x 25 cm) | Beam | 40MPa | Concrete Rectangular | 250 | 425 | 1062.5 | 6925 | 0.74 | 1800.08 | G300E | 3393564.77 | 26.63 | G300E | 3068882.06 | 24.08
1350 | Story25 | B31 | 40 MPa RC Beam (42.5 cm x 25 cm) | Beam | 40MPa | Concrete Rectangular | 250 | 425 | 1062.5 | 6925 | 0.74 | 1800.08 | G300E | 3259786.36 | 25.58 | G300E | 2456963.87 | 19.28
1351 | Story25 | B32 | 40 MPa RC Beam (42.5 cm x 25 cm) | Beam | 40MPa | Concrete Rectangular | 250 | 425 | 1062.5 | 4525 | 0.48 | 1176.22 | G300E | 1945103.57 | 15.26 | G300E | 1182886.23 | 9.28
1352 | Story25 | B33 | 40 MPa RC Beam (42.5 cm x 25 cm) | Beam | 40MPa | Concrete Rectangular | 250 | 425 | 1062.5 | 6925 | 0.74 | 1800.08 | G300E | 3680007.95 | 28.87 | G300E | 1386107.06 | 10.88
1353 | Story25 | B34 | 40 MPa RC Beam (42.5 cm x 25 cm) | Beam | 40MPa | Concrete Rectangular | 250 | 425 | 1062.5 | 4525 | 0.48 | 1176.22 | G300E | 2051441.07 | 16.1 | G300E | 1182886.23 | 9.28
1354 | Story25 | B35 | 40 MPa RC Beam (42.5 cm x 25 cm) | Beam | 40MPa | Concrete Rectangular | 250 | 425 | 1062.5 | 6925 | 0.74 | 1800.08 | G300E | 3214459.09 | 25.22 | G300E | 2453866.82 | 19.25
1355 | Story25 | B36 | 40 MPa RC Beam (42.5 cm x 25 cm) | Beam | 40MPa | Concrete Rectangular | 250 | 425 | 1062.5 | 4800 | 0.51 | 1247.71 | G300E | 2347200 | 18.42 | G300E | 1405976.96 | 11.03
1356 | Story25 | B4 | 40 MPa RC Beam (42.5 cm x 25 cm) | Beam | 40MPa | Concrete Rectangular | 250 | 425 | 1062.5 | 4525 | 0.48 | 1176.22 | G300E | 2023321.43 | 15.88 | G300E | 2520993.37 | 19.78
1357 | Story25 | B40 | 40 MPa RC Beam (42.5 cm x 25 cm) | Beam | 40MPa | Concrete Rectangular | 250 | 425 | 1062.5 | 4525 | 0.48 | 1176.22 | G300E | 2213931.67 | 17.37 | G300E | 1325426.2 | 10.4
1358 | Story25 | B41 | 40 MPa RC Beam (42.5 cm x 25 cm) | Beam | 40MPa | Concrete Rectangular | 250 | 425 | 1062.5 | 6925 | 0.74 | 1800.08 | G300E | 3112157.95 | 24.42 | G300E | 2453866.82 | 19.25
1359 | Story25 | B42 | 40 MPa RC Beam (42.5 cm x 25 cm) | Beam | 40MPa | Concrete Rectangular | 250 | 425 | 1062.5 | 4525 | 0.48 | 1176.22 | G300E | 2050471.43 | 16.09 | G300E | 1182886.23 | 9.28
1360 | Story25 | B43 | 40 MPa RC Beam (42.5 cm x 25 cm) | Beam | 40MPa | Concrete Rectangular | 250 | 425 | 1062.5 | 6925 | 0.74 | 1800.08 | G300E | 3582113.64 | 28.11 | G300E | 1386107.06 | 10.88
1361 | Story25 | B44 | 40 MPa RC Beam (42.5 cm x 25 cm) | Beam | 40MPa | Concrete Rectangular | 250 | 425 | 1062.5 | 4525 | 0.48 | 1176.22 | G300E | 1945103.57 | 15.26 | G300E | 1182886.23 | 9.28
1362 | Story25 | B45 | 40 MPa RC Beam (42.5 cm x 25 cm) | Beam | 40MPa | Concrete Rectangular | 250 | 425 | 1062.5 | 6925 | 0.74 | 1800.08 | G300E | 3216032.95 | 25.23 | G300E | 2456963.87 | 19.28
1363 | Story25 | B46 | 40 MPa RC Beam (42.5 cm x 25 cm) | Beam | 40MPa | Concrete Rectangular | 250 | 425 | 1062.5 | 6925 | 0.74 | 1800.08 | G300E | 3437003.41 | 26.97 | G300E | 3680800.24 | 28.88
1364 | Story25 | B47 | 40 MPa RC Beam (42.5 cm x 25 cm) | Beam | 40MPa | Concrete Rectangular | 250 | 425 | 1062.5 | 4525 | 0.48 | 1176.22 | G300E | 2172323.21 | 17.04 | G300E | 1182886.23 | 9.28
1365 | Story25 | B48 | 40 MPa RC Beam (42.5 cm x 25 cm) | Beam | 40MPa | Concrete Rectangular | 250 | 425 | 1062.5 | 6925 | 0.74 | 1800.08 | G300E | 4118801.14 | 32.32 | G300E | 2531905.12 | 19.87
1366 | Story25 | B49 | 40 MPa RC Beam (42.5 cm x 25 cm) | Beam | 40MPa | Concrete Rectangular | 250 | 425 | 1062.5 | 4525 | 0.48 | 1176.22 | G300E | 2175878.57 | 17.07 | G300E | 1182886.23 | 9.28
1367 | Story25 | B5 | 40 MPa RC Beam (42.5 cm x 25 cm) | Beam | 40MPa | Concrete Rectangular | 250 | 425 | 1062.5 | 6925 | 0.74 | 1800.08 | G300E | 4181126.14 | 32.81 | G300E | 2430213.54 | 19.07
1368 | Story25 | B50 | 40 MPa RC Beam (42.5 cm x 25 cm) | Beam | 40MPa | Concrete Rectangular | 250 | 425 | 1062.5 | 6925 | 0.74 | 1800.08 | G300E | 3946305.68 | 30.96 | G300E | 1919986.94 | 15.06
1369 | Story25 | B51 | 40 MPa RC Beam (42.5 cm x 25 cm) | Beam | 40MPa | Concrete Rectangular | 250 | 425 | 1062.5 | 4800 | 0.51 | 1247.71 | G300E | 2472960 | 19.4 | G300E | 1405976.96 | 11.03
1370 | Story25 | B52 | 40 MPa RC Beam (42.5 cm x 25 cm) | Beam | 40MPa | Concrete Rectangular | 250 | 425 | 1062.5 | 6925 | 0.74 | 1800.08 | G300E | 4329329.35 | 33.97 | G300E | 2094805.5 | 16.44
1371 | Story25 | B54 | 40 MPa RC Beam (42.5 cm x 25 cm) | Beam | 40MPa | Concrete Rectangular | 250 | 425 | 1062.5 | 6925 | 0.74 | 1800.08 | G300E | 4232680.43 | 33.21 | G300E | 2094805.5 | 16.44
1372 | Story25 | B55 | 40 MPa RC Beam (42.5 cm x 25 cm) | Beam | 40MPa | Concrete Rectangular | 250 | 425 | 1062.5 | 4525 | 0.48 | 1176.22 | G300E | 2393423.33 | 18.78 | G300E | 1949260.72 | 15.29
1373 | Story25 | B56 | 40 MPa RC Beam (42.5 cm x 25 cm) | Beam | 40MPa | Concrete Rectangular | 250 | 425 | 1062.5 | 6925 | 0.74 | 1800.08 | G300E | 3738870.45 | 29.34 | G300E | 2072966.49 | 16.27
1374 | Story25 | B57 | 40 MPa RC Beam (42.5 cm x 25 cm) | Beam | 40MPa | Concrete Rectangular | 250 | 425 | 1062.5 | 4525 | 0.48 | 1176.22 | G300E | 2176201.79 | 17.08 | G300E | 1182886.23 | 9.28
1375 | Story25 | B58 | 40 MPa RC Beam (42.5 cm x 25 cm) | Beam | 40MPa | Concrete Rectangular | 250 | 425 | 1062.5 | 6925 | 0.74 | 1800.08 | G300E | 3762871.88 | 29.52 | G300E | 2392448.13 | 18.77
1376 | Story25 | B59 | 40 MPa RC Beam (42.5 cm x 25 cm) | Beam | 40MPa | Concrete Rectangular | 250 | 425 | 1062.5 | 4525 | 0.48 | 1176.22 | G300E | 2066632.14 | 16.22 | G300E | 1182886.23 | 9.28
1377 | Story25 | B6 | 40 MPa RC Beam (42.5 cm x 25 cm) | Beam | 40MPa | Concrete Rectangular | 250 | 425 | 1062.5 | 4525 | 0.48 | 1176.22 | G300E | 2023321.43 | 15.88 | G300E | 1811214.8 | 14.21
1378 | Story25 | B60 | 40 MPa RC Beam (42.5 cm x 25 cm) | Beam | 40MPa | Concrete Rectangular | 250 | 425 | 1062.5 | 6925 | 0.74 | 1800.08 | G300E | 3272377.27 | 25.68 | G300E | 3527820.69 | 27.68
1379 | Story25 | B61 | 40 MPa RC Beam (42.5 cm x 25 cm) | Beam | 40MPa | Concrete Rectangular | 250 | 425 | 1062.5 | 6925 | 0.74 | 1800.08 | G300E | 3698264.77 | 29.02 | G300E | 2915902.51 | 22.88
1380 | Story25 | B62 | 40 MPa RC Beam (42.5 cm x 25 cm) | Beam | 40MPa | Concrete Rectangular | 250 | 425 | 1062.5 | 4525 | 0.48 | 1176.22 | G300E | 2230825 | 17.5 | G300E | 1324565.6 | 10.39
1381 | Story25 | B63 | 40 MPa RC Beam (42.5 cm x 25 cm) | Beam | 40MPa | Concrete Rectangular | 250 | 425 | 1062.5 | 6925 | 0.74 | 1800.08 | G300E | 4323718.18 | 33.93 | G300E | 2127957.44 | 16.7
1382 | Story25 | B64 | 40 MPa RC Beam (42.5 cm x 25 cm) | Beam | 40MPa | Concrete Rectangular | 250 | 425 | 1062.5 | 4525 | 0.48 | 1176.22 | G300E | 2145173.21 | 16.83 | G300E | 1182886.23 | 9.28
1383 | Story25 | B65 | 40 MPa RC Beam (42.5 cm x 25 cm) | Beam | 40MPa | Concrete Rectangular | 250 | 425 | 1062.5 | 6925 | 0.74 | 1800.08 | G300E | 4181126.14 | 32.81 | G300E | 2430202.84 | 19.07
1384 | Story25 | B66 | 40 MPa RC Beam (42.5 cm x 25 cm) | Beam | 40MPa | Concrete Rectangular | 250 | 425 | 1062.5 | 4525 | 0.48 | 1176.22 | G300E | 2482932.14 | 19.48 | G300E | 1268202.92 | 9.95
1385 | Story25 | B67 | 40 MPa RC Beam (42.5 cm x 25 cm) | Beam | 40MPa | Concrete Rectangular | 250 | 425 | 1062.5 | 6925 | 0.74 | 1800.08 | G300E | 4434518.18 | 34.79 | G300E | 1998025.24 | 15.68
1386 | Story25 | B68 | 40 MPa RC Beam (42.5 cm x 25 cm) | Beam | 40MPa | Concrete Rectangular | 250 | 425 | 1062.5 | 4525 | 0.48 | 1176.22 | G300E | 2321325 | 18.21 | G300E | 1182886.23 | 9.28
1387 | Story25 | B69 | 40 MPa RC Beam (42.5 cm x 25 cm) | Beam | 40MPa | Concrete Rectangular | 250 | 425 | 1062.5 | 6925 | 0.74 | 1800.08 | G300E | 4335050 | 34.01 | G300E | 1998025.24 | 15.68
1388 | Story25 | B7 | 40 MPa RC Beam (42.5 cm x 25 cm) | Beam | 40MPa | Concrete Rectangular | 250 | 425 | 1062.5 | 6925 | 0.74 | 1800.08 | G300E | 4434518.18 | 34.79 | G300E | 1998025.24 | 15.68
1389 | Story25 | B70 | 40 MPa RC Beam (42.5 cm x 25 cm) | Beam | 40MPa | Concrete Rectangular | 250 | 425 | 1062.5 | 4525 | 0.48 | 1176.22 | G300E | 2480346.43 | 19.46 | G300E | 796911.16 | 6.25
1390 | Story25 | B71 | 40 MPa RC Beam (42.5 cm x 25 cm) | Beam | 40MPa | Concrete Rectangular | 250 | 425 | 1062.5 | 6925 | 0.74 | 1800.08 | G300E | 3877055.68 | 30.42 | G300E | 2430035.62 | 19.07
1391 | Story25 | B72 | 40 MPa RC Beam (42.5 cm x 25 cm) | Beam | 40MPa | Concrete Rectangular | 250 | 425 | 1062.5 | 4525 | 0.48 | 1176.22 | G300E | 2251510.71 | 17.67 | G300E | 1182886.23 | 9.28
1392 | Story25 | B73 | 40 MPa RC Beam (42.5 cm x 25 cm) | Beam | 40MPa | Concrete Rectangular | 250 | 425 | 1062.5 | 6925 | 0.74 | 1800.08 | G300E | 4024998.86 | 31.58 | G300E | 2127193.56 | 16.69
1393 | Story25 | B74 | 40 MPa RC Beam (42.5 cm x 25 cm) | Beam | 40MPa | Concrete Rectangular | 250 | 425 | 1062.5 | 4525 | 0.48 | 1176.22 | G300E | 2163216.18 | 16.97 | G300E | 1003846.03 | 7.88
1394 | Story25 | B75 | 40 MPa RC Beam (42.5 cm x 25 cm) | Beam | 40MPa | Concrete Rectangular | 250 | 425 | 1062.5 | 6925 | 0.74 | 1800.08 | G300E | 3644766 | 28.6 | G300E | 2958757.91 | 23.22
1395 | Story25 | B76 | 40 MPa RC Beam (42.5 cm x 25 cm) | Beam | 40MPa | Concrete Rectangular | 250 | 425 | 1062.5 | 4525 | 0.48 | 1176.22 | G300E | 2445116.07 | 19.19 | G300E | 1811214.8 | 14.21
1396 | Story25 | B77 | 40 MPa RC Beam (42.5 cm x 25 cm) | Beam | 40MPa | Concrete Rectangular | 250 | 425 | 1062.5 | 4525 | 0.48 | 1176.22 | G300E | 2536585.71 | 19.9 | G300E | 2520993.37 | 19.78
1397 | Story25 | B78 | 40 MPa RC Beam (42.5 cm x 25 cm) | Beam | 40MPa | Concrete Rectangular | 250 | 425 | 1062.5 | 4525 | 0.48 | 1176.22 | G300E | 2532707.14 | 19.87 | G300E | 1811214.8 | 14.21
1398 | Story25 | B79 | 40 MPa RC Beam (42.5 cm x 25 cm) | Beam | 40MPa | Concrete Rectangular | 250 | 425 | 1062.5 | 4525 | 0.48 | 1176.22 | G300E | 2521717.86 | 19.79 | G300E | 1182886.23 | 9.28
1399 | Story25 | B8 | 40 MPa RC Beam (42.5 cm x 25 cm) | Beam | 40MPa | Concrete Rectangular | 250 | 425 | 1062.5 | 4525 | 0.48 | 1176.22 | G300E | 2023321.43 | 15.88 | G300E | 1182886.23 | 9.28
1400 | Story25 | B80 | 40 MPa RC Beam (42.5 cm x 25 cm) | Beam | 40MPa | Concrete Rectangular | 250 | 425 | 1062.5 | 4525 | 0.48 | 1176.22 | G300E | 2533030.36 | 19.88 | G300E | 1811214.8 | 14.21
1401 | Story25 | B81 | 40 MPa RC Beam (42.5 cm x 25 cm) | Beam | 40MPa | Concrete Rectangular | 250 | 425 | 1062.5 | 4525 | 0.48 | 1176.22 | G300E | 2536262.5 | 19.9 | G300E | 2520023.73 | 19.77
1402 | Story25 | B82 | 40 MPa RC Beam (42.5 cm x 25 cm) | Beam | 40MPa | Concrete Rectangular | 250 | 425 | 1062.5 | 4525 | 0.48 | 1176.22 | G300E | 2445439.29 | 19.19 | G300E | 1811214.8 | 14.21
1403 | Story25 | B9 | 40 MPa RC Beam (42.5 cm x 25 cm) | Beam | 40MPa | Concrete Rectangular | 250 | 425 | 1062.5 | 6925 | 0.74 | 1800.08 | G300E | 4336309.09 | 34.02 | G300E | 1998025.24 | 15.68
1404 | Story26 | B1 | 40 MPa RC Beam (42.5 cm x 25 cm) | Beam | 40MPa | Concrete Rectangular | 250 | 425 | 1062.5 | 6925 | 0.74 | 1800.08 | G300E | 3438892.05 | 26.98 | G300E | 2787475.24 | 21.87
1405 | Story26 | B10 | 40 MPa RC Beam (42.5 cm x 25 cm) | Beam | 40MPa | Concrete Rectangular | 250 | 425 | 1062.5 | 4525 | 0.48 | 1176.22 | G300E | 1416325 | 11.11 | G300E | 1829638.02 | 14.36
1406 | Story26 | B11 | 40 MPa RC Beam (42.5 cm x 25 cm) | Beam | 40MPa | Concrete Rectangular | 250 | 425 | 1062.5 | 6925 | 0.74 | 1800.08 | G300E | 4008315.91 | 31.45 | G300E | 2554306.32 | 20.04
1407 | Story26 | B12 | 40 MPa RC Beam (42.5 cm x 25 cm) | Beam | 40MPa | Concrete Rectangular | 250 | 425 | 1062.5 | 4525 | 0.48 | 1176.22 | G300E | 1416325 | 11.11 | G300E | 2579171.94 | 20.24
1408 | Story26 | B13 | 40 MPa RC Beam (42.5 cm x 25 cm) | Beam | 40MPa | Concrete Rectangular | 250 | 425 | 1062.5 | 6925 | 0.74 | 1800.08 | G300E | 4067493.18 | 31.92 | G300E | 1948322.55 | 15.29
1409 | Story26 | B14 | 40 MPa RC Beam (42.5 cm x 25 cm) | Beam | 40MPa | Concrete Rectangular | 250 | 425 | 1062.5 | 4525 | 0.48 | 1176.22 | G300E | 1517491.07 | 11.91 | G300E | 1843213.02 | 14.46
1410 | Story26 | B15 | 40 MPa RC Beam (42.5 cm x 25 cm) | Beam | 40MPa | Concrete Rectangular | 250 | 425 | 1062.5 | 6925 | 0.74 | 1800.08 | G300E | 3438892.05 | 26.98 | G300E | 2787475.24 | 21.87
1411 | Story26 | B16 | 40 MPa RC Beam (42.5 cm x 25 cm) | Beam | 40MPa | Concrete Rectangular | 250 | 425 | 1062.5 | 6925 | 0.74 | 1800.08 | G300E | 3181407.95 | 24.96 | G300E | 2927234.33 | 22.97
1412 | Story26 | B17 | 40 MPa RC Beam (42.5 cm x 25 cm) | Beam | 40MPa | Concrete Rectangular | 250 | 425 | 1062.5 | 4525 | 0.48 | 1176.22 | G300E | 2033664.29 | 15.96 | G300E | 318076.63 | 2.5
1413 | Story26 | B18 | 40 MPa RC Beam (42.5 cm x 25 cm) | Beam | 40MPa | Concrete Rectangular | 250 | 425 | 1062.5 | 6925 | 0.74 | 1800.08 | G300E | 3731945.45 | 29.28 | G300E | 2072966.49 | 16.27
1414 | Story26 | B19 | 40 MPa RC Beam (42.5 cm x 25 cm) | Beam | 40MPa | Concrete Rectangular | 250 | 425 | 1062.5 | 4525 | 0.48 | 1176.22 | G300E | 1859451.79 | 14.59 | G300E | 240393.37 | 1.89
1415 | Story26 | B2 | 40 MPa RC Beam (42.5 cm x 25 cm) | Beam | 40MPa | Concrete Rectangular | 250 | 425 | 1062.5 | 4525 | 0.48 | 1176.22 | G300E | 1517491.07 | 11.91 | G300E | 1843213.02 | 14.46
1416 | Story26 | B20 | 40 MPa RC Beam (42.5 cm x 25 cm) | Beam | 40MPa | Concrete Rectangular | 250 | 425 | 1062.5 | 6925 | 0.74 | 1800.08 | G300E | 3793011.36 | 29.76 | G300E | 2531905.12 | 19.87
1417 | Story26 | B21 | 40 MPa RC Beam (42.5 cm x 25 cm) | Beam | 40MPa | Concrete Rectangular | 250 | 425 | 1062.5 | 4525 | 0.48 | 1176.22 | G300E | 2149698.21 | 16.87 | G300E | 293674.92 | 2.3
1418 | Story26 | B22 | 40 MPa RC Beam (42.5 cm x 25 cm) | Beam | 40MPa | Concrete Rectangular | 250 | 425 | 1062.5 | 7200 | 0.76 | 1871.56 | G300E | 4363200 | 34.24 | G300E | 1569436.2 | 12.31
1419 | Story26 | B23 | 40 MPa RC Beam (42.5 cm x 25 cm) | Beam | 40MPa | Concrete Rectangular | 250 | 425 | 1062.5 | 4525 | 0.48 | 1176.22 | G300E | 1427960.71 | 11.2 | G300E | 1182886.23 | 9.28
1420 | Story26 | B24 | 40 MPa RC Beam (42.5 cm x 25 cm) | Beam | 40MPa | Concrete Rectangular | 250 | 425 | 1062.5 | 7200 | 0.76 | 1871.56 | G300E | 4373217.39 | 34.31 | G300E | 1569436.2 | 12.31
1421 | Story26 | B25 | 40 MPa RC Beam (42.5 cm x 25 cm) | Beam | 40MPa | Concrete Rectangular | 250 | 425 | 1062.5 | 4525 | 0.48 | 1176.22 | G300E | 2149698.21 | 16.87 | G300E | 293636.46 | 2.3
1422 | Story26 | B26 | 40 MPa RC Beam (42.5 cm x 25 cm) | Beam | 40MPa | Concrete Rectangular | 250 | 425 | 1062.5 | 6925 | 0.74 | 1800.08 | G300E | 3792067.05 | 29.75 | G300E | 2531905.12 | 19.87
1423 | Story26 | B27 | 40 MPa RC Beam (42.5 cm x 25 cm) | Beam | 40MPa | Concrete Rectangular | 250 | 425 | 1062.5 | 4525 | 0.48 | 1176.22 | G300E | 1859451.79 | 14.59 | G300E | 240393.37 | 1.89
1424 | Story26 | B28 | 40 MPa RC Beam (42.5 cm x 25 cm) | Beam | 40MPa | Concrete Rectangular | 250 | 425 | 1062.5 | 6925 | 0.74 | 1800.08 | G300E | 3731945.45 | 29.28 | G300E | 2072966.49 | 16.27
1425 | Story26 | B29 | 40 MPa RC Beam (42.5 cm x 25 cm) | Beam | 40MPa | Concrete Rectangular | 250 | 425 | 1062.5 | 4525 | 0.48 | 1176.22 | G300E | 2033664.29 | 15.96 | G300E | 318075.26 | 2.5
1426 | Story26 | B3 | 40 MPa RC Beam (42.5 cm x 25 cm) | Beam | 40MPa | Concrete Rectangular | 250 | 425 | 1062.5 | 6925 | 0.74 | 1800.08 | G300E | 4067493.18 | 31.92 | G300E | 1948322.55 | 15.29
1427 | Story26 | B30 | 40 MPa RC Beam (42.5 cm x 25 cm) | Beam | 40MPa | Concrete Rectangular | 250 | 425 | 1062.5 | 6925 | 0.74 | 1800.08 | G300E | 3181407.95 | 24.96 | G300E | 2927234.33 | 22.97
1428 | Story26 | B31 | 40 MPa RC Beam (42.5 cm x 25 cm) | Beam | 40MPa | Concrete Rectangular | 250 | 425 | 1062.5 | 6925 | 0.74 | 1800.08 | G300E | 3026225 | 23.74 | G300E | 1386107.06 | 10.88
1429 | Story26 | B32 | 40 MPa RC Beam (42.5 cm x 25 cm) | Beam | 40MPa | Concrete Rectangular | 250 | 425 | 1062.5 | 4525 | 0.48 | 1176.22 | G300E | 1815494.64 | 14.25 | G300E | 1182886.23 | 9.28
1430 | Story26 | B33 | 40 MPa RC Beam (42.5 cm x 25 cm) | Beam | 40MPa | Concrete Rectangular | 250 | 425 | 1062.5 | 6925 | 0.74 | 1800.08 | G300E | 3448650 | 27.06 | G300E | 468229.78 | 3.67
1431 | Story26 | B34 | 40 MPa RC Beam (42.5 cm x 25 cm) | Beam | 40MPa | Concrete Rectangular | 250 | 425 | 1062.5 | 4525 | 0.48 | 1176.22 | G300E | 1826160.71 | 14.33 | G300E | 1182886.23 | 9.28
1432 | Story26 | B35 | 40 MPa RC Beam (42.5 cm x 25 cm) | Beam | 40MPa | Concrete Rectangular | 250 | 425 | 1062.5 | 6925 | 0.74 | 1800.08 | G300E | 3176056.82 | 24.92 | G300E | 2453866.82 | 19.25
1433 | Story26 | B36 | 40 MPa RC Beam (42.5 cm x 25 cm) | Beam | 40MPa | Concrete Rectangular | 250 | 425 | 1062.5 | 4800 | 0.51 | 1247.71 | G300E | 2054080 | 16.12 | G300E | 1366309.84 | 10.72
1434 | Story26 | B4 | 40 MPa RC Beam (42.5 cm x 25 cm) | Beam | 40MPa | Concrete Rectangular | 250 | 425 | 1062.5 | 4525 | 0.48 | 1176.22 | G300E | 1416325 | 11.11 | G300E | 2579171.94 | 20.24
1435 | Story26 | B40 | 40 MPa RC Beam (42.5 cm x 25 cm) | Beam | 40MPa | Concrete Rectangular | 250 | 425 | 1062.5 | 4525 | 0.48 | 1176.22 | G300E | 1938510 | 15.21 | G300E | 1288031.67 | 10.11
1436 | Story26 | B41 | 40 MPa RC Beam (42.5 cm x 25 cm) | Beam | 40MPa | Concrete Rectangular | 250 | 425 | 1062.5 | 6925 | 0.74 | 1800.08 | G300E | 3176686.36 | 24.93 | G300E | 2453866.82 | 19.25
1437 | Story26 | B42 | 40 MPa RC Beam (42.5 cm x 25 cm) | Beam | 40MPa | Concrete Rectangular | 250 | 425 | 1062.5 | 4525 | 0.48 | 1176.22 | G300E | 1825514.29 | 14.32 | G300E | 1182886.23 | 9.28
1438 | Story26 | B43 | 40 MPa RC Beam (42.5 cm x 25 cm) | Beam | 40MPa | Concrete Rectangular | 250 | 425 | 1062.5 | 6925 | 0.74 | 1800.08 | G300E | 3450223.86 | 27.07 | G300E | 468229.78 | 3.67
1439 | Story26 | B44 | 40 MPa RC Beam (42.5 cm x 25 cm) | Beam | 40MPa | Concrete Rectangular | 250 | 425 | 1062.5 | 4525 | 0.48 | 1176.22 | G300E | 1815494.64 | 14.25 | G300E | 1182886.23 | 9.28
1440 | Story26 | B45 | 40 MPa RC Beam (42.5 cm x 25 cm) | Beam | 40MPa | Concrete Rectangular | 250 | 425 | 1062.5 | 6925 | 0.74 | 1800.08 | G300E | 3026225 | 23.74 | G300E | 1386107.06 | 10.88
1441 | Story26 | B46 | 40 MPa RC Beam (42.5 cm x 25 cm) | Beam | 40MPa | Concrete Rectangular | 250 | 425 | 1062.5 | 6925 | 0.74 | 1800.08 | G300E | 3181407.95 | 24.96 | G300E | 2927234.33 | 22.97
1442 | Story26 | B47 | 40 MPa RC Beam (42.5 cm x 25 cm) | Beam | 40MPa | Concrete Rectangular | 250 | 425 | 1062.5 | 4525 | 0.48 | 1176.22 | G300E | 1815494.64 | 14.25 | G300E | 1182886.23 | 9.28
1443 | Story26 | B48 | 40 MPa RC Beam (42.5 cm x 25 cm) | Beam | 40MPa | Concrete Rectangular | 250 | 425 | 1062.5 | 6925 | 0.74 | 1800.08 | G300E | 3731945.45 | 29.28 | G300E | 2072966.49 | 16.27
1444 | Story26 | B49 | 40 MPa RC Beam (42.5 cm x 25 cm) | Beam | 40MPa | Concrete Rectangular | 250 | 425 | 1062.5 | 4525 | 0.48 | 1176.22 | G300E | 1826160.71 | 14.33 | G300E | 1182886.23 | 9.28
1445 | Story26 | B5 | 40 MPa RC Beam (42.5 cm x 25 cm) | Beam | 40MPa | Concrete Rectangular | 250 | 425 | 1062.5 | 6925 | 0.74 | 1800.08 | G300E | 4008315.91 | 31.45 | G300E | 2554303.64 | 20.04
1446 | Story26 | B50 | 40 MPa RC Beam (42.5 cm x 25 cm) | Beam | 40MPa | Concrete Rectangular | 250 | 425 | 1062.5 | 6925 | 0.74 | 1800.08 | G300E | 3793011.36 | 29.76 | G300E | 2531905.12 | 19.87
1447 | Story26 | B51 | 40 MPa RC Beam (42.5 cm x 25 cm) | Beam | 40MPa | Concrete Rectangular | 250 | 425 | 1062.5 | 4800 | 0.51 | 1247.71 | G300E | 2054080 | 16.12 | G300E | 1366309.84 | 10.72
1448 | Story26 | B52 | 40 MPa RC Beam (42.5 cm x 25 cm) | Beam | 40MPa | Concrete Rectangular | 250 | 425 | 1062.5 | 6925 | 0.74 | 1800.08 | G300E | 4196550 | 32.93 | G300E | 1509492.46 | 11.84
1449 | Story26 | B54 | 40 MPa RC Beam (42.5 cm x 25 cm) | Beam | 40MPa | Concrete Rectangular | 250 | 425 | 1062.5 | 6925 | 0.74 | 1800.08 | G300E | 4210098.91 | 33.03 | G300E | 1509492.46 | 11.84
1450 | Story26 | B55 | 40 MPa RC Beam (42.5 cm x 25 cm) | Beam | 40MPa | Concrete Rectangular | 250 | 425 | 1062.5 | 4525 | 0.48 | 1176.22 | G300E | 2020563.33 | 15.85 | G300E | 1618646.2 | 12.7
1451 | Story26 | B56 | 40 MPa RC Beam (42.5 cm x 25 cm) | Beam | 40MPa | Concrete Rectangular | 250 | 425 | 1062.5 | 6925 | 0.74 | 1800.08 | G300E | 3791752.27 | 29.75 | G300E | 1767007.39 | 13.86
1452 | Story26 | B57 | 40 MPa RC Beam (42.5 cm x 25 cm) | Beam | 40MPa | Concrete Rectangular | 250 | 425 | 1062.5 | 4525 | 0.48 | 1176.22 | G300E | 1827453.57 | 14.34 | G300E | 1182886.23 | 9.28
1453 | Story26 | B58 | 40 MPa RC Beam (42.5 cm x 25 cm) | Beam | 40MPa | Concrete Rectangular | 250 | 425 | 1062.5 | 6925 | 0.74 | 1800.08 | G300E | 3810769.79 | 29.9 | G300E | 1935986.83 | 15.19
1454 | Story26 | B59 | 40 MPa RC Beam (42.5 cm x 25 cm) | Beam | 40MPa | Concrete Rectangular | 250 | 425 | 1062.5 | 4525 | 0.48 | 1176.22 | G300E | 1809353.57 | 14.2 | G300E | 1182886.23 | 9.28
1455 | Story26 | B6 | 40 MPa RC Beam (42.5 cm x 25 cm) | Beam | 40MPa | Concrete Rectangular | 250 | 425 | 1062.5 | 4525 | 0.48 | 1176.22 | G300E | 1416325 | 11.11 | G300E | 1829638.02 | 14.36
1456 | Story26 | B60 | 40 MPa RC Beam (42.5 cm x 25 cm) | Beam | 40MPa | Concrete Rectangular | 250 | 425 | 1062.5 | 6925 | 0.74 | 1800.08 | G300E | 3154337.5 | 24.75 | G300E | 2916846.83 | 22.89
1457 | Story26 | B61 | 40 MPa RC Beam (42.5 cm x 25 cm) | Beam | 40MPa | Concrete Rectangular | 250 | 425 | 1062.5 | 6925 | 0.74 | 1800.08 | G300E | 3438892.05 | 26.98 | G300E | 2787475.24 | 21.87
1458 | Story26 | B62 | 40 MPa RC Beam (42.5 cm x 25 cm) | Beam | 40MPa | Concrete Rectangular | 250 | 425 | 1062.5 | 4525 | 0.48 | 1176.22 | G300E | 2033664.29 | 15.96 | G300E | 318072.51 | 2.5
1459 | Story26 | B63 | 40 MPa RC Beam (42.5 cm x 25 cm) | Beam | 40MPa | Concrete Rectangular | 250 | 425 | 1062.5 | 6925 | 0.74 | 1800.08 | G300E | 4067493.18 | 31.92 | G300E | 1948321.21 | 15.29
1460 | Story26 | B64 | 40 MPa RC Beam (42.5 cm x 25 cm) | Beam | 40MPa | Concrete Rectangular | 250 | 425 | 1062.5 | 4525 | 0.48 | 1176.22 | G300E | 1859451.79 | 14.59 | G300E | 240393.37 | 1.89
1461 | Story26 | B65 | 40 MPa RC Beam (42.5 cm x 25 cm) | Beam | 40MPa | Concrete Rectangular | 250 | 425 | 1062.5 | 6925 | 0.74 | 1800.08 | G300E | 4008315.91 | 31.45 | G300E | 2554303.64 | 20.04
1462 | Story26 | B66 | 40 MPa RC Beam (42.5 cm x 25 cm) | Beam | 40MPa | Concrete Rectangular | 250 | 425 | 1062.5 | 4525 | 0.48 | 1176.22 | G300E | 2149698.21 | 16.87 | G300E | 293670.8 | 2.3
1463 | Story26 | B67 | 40 MPa RC Beam (42.5 cm x 25 cm) | Beam | 40MPa | Concrete Rectangular | 250 | 425 | 1062.5 | 6925 | 0.74 | 1800.08 | G300E | 4241562.5 | 33.28 | G300E | 2190023.93 | 17.18
1464 | Story26 | B68 | 40 MPa RC Beam (42.5 cm x 25 cm) | Beam | 40MPa | Concrete Rectangular | 250 | 425 | 1062.5 | 4525 | 0.48 | 1176.22 | G300E | 1428283.93 | 11.21 | G300E | 1182886.23 | 9.28
1465 | Story26 | B69 | 40 MPa RC Beam (42.5 cm x 25 cm) | Beam | 40MPa | Concrete Rectangular | 250 | 425 | 1062.5 | 6925 | 0.74 | 1800.08 | G300E | 4241562.5 | 33.28 | G300E | 2190023.93 | 17.18
1466 | Story26 | B7 | 40 MPa RC Beam (42.5 cm x 25 cm) | Beam | 40MPa | Concrete Rectangular | 250 | 425 | 1062.5 | 6925 | 0.74 | 1800.08 | G300E | 4241562.5 | 33.28 | G300E | 2190023.93 | 17.18
1467 | Story26 | B70 | 40 MPa RC Beam (42.5 cm x 25 cm) | Beam | 40MPa | Concrete Rectangular | 250 | 425 | 1062.5 | 4525 | 0.48 | 1176.22 | G300E | 2146142.86 | 16.84 | G300E | 293529.32 | 2.3
1468 | Story26 | B71 | 40 MPa RC Beam (42.5 cm x 25 cm) | Beam | 40MPa | Concrete Rectangular | 250 | 425 | 1062.5 | 6925 | 0.74 | 1800.08 | G300E | 4006112.5 | 31.43 | G300E | 2554129.73 | 20.04
1469 | Story26 | B72 | 40 MPa RC Beam (42.5 cm x 25 cm) | Beam | 40MPa | Concrete Rectangular | 250 | 425 | 1062.5 | 4525 | 0.48 | 1176.22 | G300E | 1763133.93 | 13.83 | G300E | 240393.37 | 1.89
1470 | Story26 | B73 | 40 MPa RC Beam (42.5 cm x 25 cm) | Beam | 40MPa | Concrete Rectangular | 250 | 425 | 1062.5 | 6925 | 0.74 | 1800.08 | G300E | 4075362.5 | 31.98 | G300E | 1947494.46 | 15.28
1471 | Story26 | B74 | 40 MPa RC Beam (42.5 cm x 25 cm) | Beam | 40MPa | Concrete Rectangular | 250 | 425 | 1062.5 | 4525 | 0.48 | 1176.22 | G300E | 2067658.82 | 16.22 | G300E | 342856.99 | 2.69
1472 | Story26 | B75 | 40 MPa RC Beam (42.5 cm x 25 cm) | Beam | 40MPa | Concrete Rectangular | 250 | 425 | 1062.5 | 6925 | 0.74 | 1800.08 | G300E | 3353639 | 26.31 | G300E | 2710565.91 | 21.27
1473 | Story26 | B76 | 40 MPa RC Beam (42.5 cm x 25 cm) | Beam | 40MPa | Concrete Rectangular | 250 | 425 | 1062.5 | 4525 | 0.48 | 1176.22 | G300E | 1517491.07 | 11.91 | G300E | 1843213.02 | 14.46
1474 | Story26 | B77 | 40 MPa RC Beam (42.5 cm x 25 cm) | Beam | 40MPa | Concrete Rectangular | 250 | 425 | 1062.5 | 4525 | 0.48 | 1176.22 | G300E | 1416325 | 11.11 | G300E | 2579171.94 | 20.24
1475 | Story26 | B78 | 40 MPa RC Beam (42.5 cm x 25 cm) | Beam | 40MPa | Concrete Rectangular | 250 | 425 | 1062.5 | 4525 | 0.48 | 1176.22 | G300E | 1416325 | 11.11 | G300E | 1829638.02 | 14.36
1476 | Story26 | B79 | 40 MPa RC Beam (42.5 cm x 25 cm) | Beam | 40MPa | Concrete Rectangular | 250 | 425 | 1062.5 | 4525 | 0.48 | 1176.22 | G300E | 1416325 | 11.11 | G300E | 1182886.23 | 9.28
1477 | Story26 | B8 | 40 MPa RC Beam (42.5 cm x 25 cm) | Beam | 40MPa | Concrete Rectangular | 250 | 425 | 1062.5 | 4525 | 0.48 | 1176.22 | G300E | 1416325 | 11.11 | G300E | 1182886.23 | 9.28
1478 | Story26 | B80 | 40 MPa RC Beam (42.5 cm x 25 cm) | Beam | 40MPa | Concrete Rectangular | 250 | 425 | 1062.5 | 4525 | 0.48 | 1176.22 | G300E | 1416325 | 11.11 | G300E | 1829638.02 | 14.36
1479 | Story26 | B81 | 40 MPa RC Beam (42.5 cm x 25 cm) | Beam | 40MPa | Concrete Rectangular | 250 | 425 | 1062.5 | 4525 | 0.48 | 1176.22 | G300E | 1416325 | 11.11 | G300E | 2578202.3 | 20.23
1480 | Story26 | B82 | 40 MPa RC Beam (42.5 cm x 25 cm) | Beam | 40MPa | Concrete Rectangular | 250 | 425 | 1062.5 | 4525 | 0.48 | 1176.22 | G300E | 1517491.07 | 11.91 | G300E | 2156407.66 | 16.92
1481 | Story26 | B9 | 40 MPa RC Beam (42.5 cm x 25 cm) | Beam | 40MPa | Concrete Rectangular | 250 | 425 | 1062.5 | 6925 | 0.74 | 1800.08 | G300E | 4242192.05 | 33.29 | G300E | 2190023.93 | 17.18
1482 | Story27 | B1 | 40 MPa RC Beam (42.5 cm x 25 cm) | Beam | 40MPa | Concrete Rectangular | 250 | 425 | 1062.5 | 6912.5 | 0.73 | 1796.83 | G300E | 3435198.3 | 26.95 | G300E | 2946458.47 | 23.12
1483 | Story27 | B10 | 40 MPa RC Beam (42.5 cm x 25 cm) | Beam | 40MPa | Concrete Rectangular | 250 | 425 | 1062.5 | 4512.5 | 0.48 | 1172.97 | G300E | 1412412.5 | 11.08 | G300E | 1837154.3 | 14.41
1484 | Story27 | B11 | 40 MPa RC Beam (42.5 cm x 25 cm) | Beam | 40MPa | Concrete Rectangular | 250 | 425 | 1062.5 | 6912.5 | 0.73 | 1796.83 | G300E | 4079003.41 | 32.01 | G300E | 2553175.63 | 20.03
1485 | Story27 | B12 | 40 MPa RC Beam (42.5 cm x 25 cm) | Beam | 40MPa | Concrete Rectangular | 250 | 425 | 1062.5 | 4512.5 | 0.48 | 1172.97 | G300E | 1412412.5 | 11.08 | G300E | 2594287.34 | 20.36
1486 | Story27 | B13 | 40 MPa RC Beam (42.5 cm x 25 cm) | Beam | 40MPa | Concrete Rectangular | 250 | 425 | 1062.5 | 6912.5 | 0.73 | 1796.83 | G300E | 4141530.11 | 32.5 | G300E | 2559140.72 | 20.08
1487 | Story27 | B14 | 40 MPa RC Beam (42.5 cm x 25 cm) | Beam | 40MPa | Concrete Rectangular | 250 | 425 | 1062.5 | 4512.5 | 0.48 | 1172.97 | G300E | 1416925 | 11.12 | G300E | 1857460.55 | 14.57
1488 | Story27 | B15 | 40 MPa RC Beam (42.5 cm x 25 cm) | Beam | 40MPa | Concrete Rectangular | 250 | 425 | 1062.5 | 6912.5 | 0.73 | 1796.83 | G300E | 3435198.3 | 26.95 | G300E | 2946458.47 | 23.12
1489 | Story27 | B16 | 40 MPa RC Beam (42.5 cm x 25 cm) | Beam | 40MPa | Concrete Rectangular | 250 | 425 | 1062.5 | 6912.5 | 0.73 | 1796.83 | G300E | 3269926.7 | 25.66 | G300E | 3087850.51 | 24.23
1490 | Story27 | B17 | 40 MPa RC Beam (42.5 cm x 25 cm) | Beam | 40MPa | Concrete Rectangular | 250 | 425 | 1062.5 | 4512.5 | 0.48 | 1172.97 | G300E | 2104436.61 | 16.51 | G300E | 323614.42 | 2.54
1491 | Story27 | B18 | 40 MPa RC Beam (42.5 cm x 25 cm) | Beam | 40MPa | Concrete Rectangular | 250 | 425 | 1062.5 | 6912.5 | 0.73 | 1796.83 | G300E | 3729922.16 | 29.27 | G300E | 2069224.67 | 16.24
1492 | Story27 | B19 | 40 MPa RC Beam (42.5 cm x 25 cm) | Beam | 40MPa | Concrete Rectangular | 250 | 425 | 1062.5 | 4512.5 | 0.48 | 1172.97 | G300E | 1846257.14 | 14.49 | G300E | 239729.3 | 1.88
1493 | Story27 | B2 | 40 MPa RC Beam (42.5 cm x 25 cm) | Beam | 40MPa | Concrete Rectangular | 250 | 425 | 1062.5 | 4512.5 | 0.48 | 1172.97 | G300E | 1416925 | 11.12 | G300E | 1857460.55 | 14.57
1494 | Story27 | B20 | 40 MPa RC Beam (42.5 cm x 25 cm) | Beam | 40MPa | Concrete Rectangular | 250 | 425 | 1062.5 | 6912.5 | 0.73 | 1796.83 | G300E | 3827953.98 | 30.04 | G300E | 2527334.9 | 19.83
1495 | Story27 | B21 | 40 MPa RC Beam (42.5 cm x 25 cm) | Beam | 40MPa | Concrete Rectangular | 250 | 425 | 1062.5 | 4512.5 | 0.48 | 1172.97 | G300E | 2220472.32 | 17.42 | G300E | 296419.84 | 2.33
1496 | Story27 | B22 | 40 MPa RC Beam (42.5 cm x 25 cm) | Beam | 40MPa | Concrete Rectangular | 250 | 425 | 1062.5 | 7200 | 0.76 | 1871.56 | G300E | 4373217.39 | 34.31 | G300E | 2177992.72 | 17.09
1497 | Story27 | B23 | 40 MPa RC Beam (42.5 cm x 25 cm) | Beam | 40MPa | Concrete Rectangular | 250 | 425 | 1062.5 | 4512.5 | 0.48 | 1172.97 | G300E | 1415958.04 | 11.11 | G300E | 1179618.59 | 9.26
1498 | Story27 | B24 | 40 MPa RC Beam (42.5 cm x 25 cm) | Beam | 40MPa | Concrete Rectangular | 250 | 425 | 1062.5 | 7200 | 0.76 | 1871.56 | G300E | 4369147.83 | 34.28 | G300E | 2177992.72 | 17.09
1499 | Story27 | B25 | 40 MPa RC Beam (42.5 cm x 25 cm) | Beam | 40MPa | Concrete Rectangular | 250 | 425 | 1062.5 | 4512.5 | 0.48 | 1172.97 | G300E | 2220472.32 | 17.42 | G300E | 296443.13 | 2.33
1500 | Story27 | B26 | 40 MPa RC Beam (42.5 cm x 25 cm) | Beam | 40MPa | Concrete Rectangular | 250 | 425 | 1062.5 | 6912.5 | 0.73 | 1796.83 | G300E | 3827953.98 | 30.04 | G300E | 2527334.9 | 19.83
1501 | Story27 | B27 | 40 MPa RC Beam (42.5 cm x 25 cm) | Beam | 40MPa | Concrete Rectangular | 250 | 425 | 1062.5 | 4512.5 | 0.48 | 1172.97 | G300E | 1846257.14 | 14.49 | G300E | 239729.3 | 1.88
1502 | Story27 | B28 | 40 MPa RC Beam (42.5 cm x 25 cm) | Beam | 40MPa | Concrete Rectangular | 250 | 425 | 1062.5 | 6912.5 | 0.73 | 1796.83 | G300E | 3730236.36 | 29.27 | G300E | 2069224.67 | 16.24
1503 | Story27 | B29 | 40 MPa RC Beam (42.5 cm x 25 cm) | Beam | 40MPa | Concrete Rectangular | 250 | 425 | 1062.5 | 4512.5 | 0.48 | 1172.97 | G300E | 2104436.61 | 16.51 | G300E | 323607.57 | 2.54
1504 | Story27 | B3 | 40 MPa RC Beam (42.5 cm x 25 cm) | Beam | 40MPa | Concrete Rectangular | 250 | 425 | 1062.5 | 6912.5 | 0.73 | 1796.83 | G300E | 4141530.11 | 32.5 | G300E | 2559144.73 | 20.08
1505 | Story27 | B30 | 40 MPa RC Beam (42.5 cm x 25 cm) | Beam | 40MPa | Concrete Rectangular | 250 | 425 | 1062.5 | 6912.5 | 0.73 | 1796.83 | G300E | 3171580.68 | 24.89 | G300E | 3087850.51 | 24.23
1506 | Story27 | B31 | 40 MPa RC Beam (42.5 cm x 25 cm) | Beam | 40MPa | Concrete Rectangular | 250 | 425 | 1062.5 | 6912.5 | 0.73 | 1796.83 | G300E | 2993740.91 | 23.49 | G300E | 1383605.06 | 10.86
1507 | Story27 | B32 | 40 MPa RC Beam (42.5 cm x 25 cm) | Beam | 40MPa | Concrete Rectangular | 250 | 425 | 1062.5 | 4512.5 | 0.48 | 1172.97 | G300E | 1711526.79 | 13.43 | G300E | 1179618.59 | 9.26
1508 | Story27 | B33 | 40 MPa RC Beam (42.5 cm x 25 cm) | Beam | 40MPa | Concrete Rectangular | 250 | 425 | 1062.5 | 6912.5 | 0.73 | 1796.83 | G300E | 3365130.68 | 26.4 | G300E | 467384.6 | 3.67
1509 | Story27 | B34 | 40 MPa RC Beam (42.5 cm x 25 cm) | Beam | 40MPa | Concrete Rectangular | 250 | 425 | 1062.5 | 4512.5 | 0.48 | 1172.97 | G300E | 1812413.39 | 14.22 | G300E | 1179618.59 | 9.26
1510 | Story27 | B35 | 40 MPa RC Beam (42.5 cm x 25 cm) | Beam | 40MPa | Concrete Rectangular | 250 | 425 | 1062.5 | 6912.5 | 0.73 | 1796.83 | G300E | 3197973.86 | 25.09 | G300E | 1227810.19 | 9.63
1511 | Story27 | B36 | 40 MPa RC Beam (42.5 cm x 25 cm) | Beam | 40MPa | Concrete Rectangular | 250 | 425 | 1062.5 | 4800 | 0.51 | 1247.71 | G300E | 2030720 | 15.93 | G300E | 1366309.84 | 10.72
1512 | Story27 | B4 | 40 MPa RC Beam (42.5 cm x 25 cm) | Beam | 40MPa | Concrete Rectangular | 250 | 425 | 1062.5 | 4512.5 | 0.48 | 1172.97 | G300E | 1412412.5 | 11.08 | G300E | 2594287.34 | 20.36
1513 | Story27 | B40 | 40 MPa RC Beam (42.5 cm x 25 cm) | Beam | 40MPa | Concrete Rectangular | 250 | 425 | 1062.5 | 4512.5 | 0.48 | 1172.97 | G300E | 1910592.5 | 14.99 | G300E | 1284473.57 | 10.08
1514 | Story27 | B41 | 40 MPa RC Beam (42.5 cm x 25 cm) | Beam | 40MPa | Concrete Rectangular | 250 | 425 | 1062.5 | 6912.5 | 0.73 | 1796.83 | G300E | 3192946.59 | 25.05 | G300E | 2488386.18 | 19.52
1515 | Story27 | B42 | 40 MPa RC Beam (42.5 cm x 25 cm) | Beam | 40MPa | Concrete Rectangular | 250 | 425 | 1062.5 | 4512.5 | 0.48 | 1172.97 | G300E | 1811768.75 | 14.22 | G300E | 1179618.59 | 9.26
1516 | Story27 | B43 | 40 MPa RC Beam (42.5 cm x 25 cm) | Beam | 40MPa | Concrete Rectangular | 250 | 425 | 1062.5 | 6912.5 | 0.73 | 1796.83 | G300E | 3367015.91 | 26.42 | G300E | 467384.6 | 3.67
1517 | Story27 | B44 | 40 MPa RC Beam (42.5 cm x 25 cm) | Beam | 40MPa | Concrete Rectangular | 250 | 425 | 1062.5 | 4512.5 | 0.48 | 1172.97 | G300E | 1711526.79 | 13.43 | G300E | 1179618.59 | 9.26
1518 | Story27 | B45 | 40 MPa RC Beam (42.5 cm x 25 cm) | Beam | 40MPa | Concrete Rectangular | 250 | 425 | 1062.5 | 6912.5 | 0.73 | 1796.83 | G300E | 2993740.91 | 23.49 | G300E | 1383605.06 | 10.86
1519 | Story27 | B46 | 40 MPa RC Beam (42.5 cm x 25 cm) | Beam | 40MPa | Concrete Rectangular | 250 | 425 | 1062.5 | 6912.5 | 0.73 | 1796.83 | G300E | 3269926.7 | 25.66 | G300E | 3087850.51 | 24.23
1520 | Story27 | B47 | 40 MPa RC Beam (42.5 cm x 25 cm) | Beam | 40MPa | Concrete Rectangular | 250 | 425 | 1062.5 | 4512.5 | 0.48 | 1172.97 | G300E | 1711526.79 | 13.43 | G300E | 1179618.59 | 9.26
1521 | Story27 | B48 | 40 MPa RC Beam (42.5 cm x 25 cm) | Beam | 40MPa | Concrete Rectangular | 250 | 425 | 1062.5 | 6912.5 | 0.73 | 1796.83 | G300E | 3729922.16 | 29.27 | G300E | 2069224.67 | 16.24
1522 | Story27 | B49 | 40 MPa RC Beam (42.5 cm x 25 cm) | Beam | 40MPa | Concrete Rectangular | 250 | 425 | 1062.5 | 4512.5 | 0.48 | 1172.97 | G300E | 1812413.39 | 14.22 | G300E | 1179618.59 | 9.26
1523 | Story27 | B5 | 40 MPa RC Beam (42.5 cm x 25 cm) | Beam | 40MPa | Concrete Rectangular | 250 | 425 | 1062.5 | 6912.5 | 0.73 | 1796.83 | G300E | 4079317.61 | 32.01 | G300E | 2553184.98 | 20.03
1524 | Story27 | B50 | 40 MPa RC Beam (42.5 cm x 25 cm) | Beam | 40MPa | Concrete Rectangular | 250 | 425 | 1062.5 | 6912.5 | 0.73 | 1796.83 | G300E | 3827953.98 | 30.04 | G300E | 2527334.9 | 19.83
1525 | Story27 | B51 | 40 MPa RC Beam (42.5 cm x 25 cm) | Beam | 40MPa | Concrete Rectangular | 250 | 425 | 1062.5 | 4800 | 0.51 | 1247.71 | G300E | 2030720 | 15.93 | G300E | 1366309.84 | 10.72
1526 | Story27 | B52 | 40 MPa RC Beam (42.5 cm x 25 cm) | Beam | 40MPa | Concrete Rectangular | 250 | 425 | 1062.5 | 6912.5 | 0.73 | 1796.83 | G300E | 4198592.39 | 32.94 | G300E | 2091024.26 | 16.41
1527 | Story27 | B54 | 40 MPa RC Beam (42.5 cm x 25 cm) | Beam | 40MPa | Concrete Rectangular | 250 | 425 | 1062.5 | 6912.5 | 0.73 | 1796.83 | G300E | 4197991.3 | 32.94 | G300E | 2091024.26 | 16.41
1528 | Story27 | B55 | 40 MPa RC Beam (42.5 cm x 25 cm) | Beam | 40MPa | Concrete Rectangular | 250 | 425 | 1062.5 | 4512.5 | 0.48 | 1172.97 | G300E | 1804097.5 | 14.16 | G300E | 1576883.57 | 12.37
1529 | Story27 | B56 | 40 MPa RC Beam (42.5 cm x 25 cm) | Beam | 40MPa | Concrete Rectangular | 250 | 425 | 1062.5 | 6912.5 | 0.73 | 1796.83 | G300E | 3819470.45 | 29.97 | G300E | 1919642.02 | 15.06
1530 | Story27 | B57 | 40 MPa RC Beam (42.5 cm x 25 cm) | Beam | 40MPa | Concrete Rectangular | 250 | 425 | 1062.5 | 4512.5 | 0.48 | 1172.97 | G300E | 1813702.68 | 14.23 | G300E | 1179618.59 | 9.26
1531 | Story27 | B58 | 40 MPa RC Beam (42.5 cm x 25 cm) | Beam | 40MPa | Concrete Rectangular | 250 | 425 | 1062.5 | 6912.5 | 0.73 | 1796.83 | G300E | 3726413.54 | 29.24 | G300E | 1932492.27 | 15.16
1532 | Story27 | B59 | 40 MPa RC Beam (42.5 cm x 25 cm) | Beam | 40MPa | Concrete Rectangular | 250 | 425 | 1062.5 | 4512.5 | 0.48 | 1172.97 | G300E | 1806289.29 | 14.17 | G300E | 1179618.59 | 9.26
1533 | Story27 | B6 | 40 MPa RC Beam (42.5 cm x 25 cm) | Beam | 40MPa | Concrete Rectangular | 250 | 425 | 1062.5 | 4512.5 | 0.48 | 1172.97 | G300E | 1412412.5 | 11.08 | G300E | 1837154.3 | 14.41
1534 | Story27 | B60 | 40 MPa RC Beam (42.5 cm x 25 cm) | Beam | 40MPa | Concrete Rectangular | 250 | 425 | 1062.5 | 6912.5 | 0.73 | 1796.83 | G300E | 3144244.89 | 24.67 | G300E | 2924778.35 | 22.95
1535 | Story27 | B61 | 40 MPa RC Beam (42.5 cm x 25 cm) | Beam | 40MPa | Concrete Rectangular | 250 | 425 | 1062.5 | 6912.5 | 0.73 | 1796.83 | G300E | 3435198.3 | 26.95 | G300E | 2946458.47 | 23.12
1536 | Story27 | B62 | 40 MPa RC Beam (42.5 cm x 25 cm) | Beam | 40MPa | Concrete Rectangular | 250 | 425 | 1062.5 | 4512.5 | 0.48 | 1172.97 | G300E | 2104436.61 | 16.51 | G300E | 323611.68 | 2.54
1537 | Story27 | B63 | 40 MPa RC Beam (42.5 cm x 25 cm) | Beam | 40MPa | Concrete Rectangular | 250 | 425 | 1062.5 | 6912.5 | 0.73 | 1796.83 | G300E | 4141530.11 | 32.5 | G300E | 2559143.39 | 20.08
1538 | Story27 | B64 | 40 MPa RC Beam (42.5 cm x 25 cm) | Beam | 40MPa | Concrete Rectangular | 250 | 425 | 1062.5 | 4512.5 | 0.48 | 1172.97 | G300E | 1846257.14 | 14.49 | G300E | 239729.3 | 1.88
1539 | Story27 | B65 | 40 MPa RC Beam (42.5 cm x 25 cm) | Beam | 40MPa | Concrete Rectangular | 250 | 425 | 1062.5 | 6912.5 | 0.73 | 1796.83 | G300E | 4079317.61 | 32.01 | G300E | 2553183.64 | 20.03
1540 | Story27 | B66 | 40 MPa RC Beam (42.5 cm x 25 cm) | Beam | 40MPa | Concrete Rectangular | 250 | 425 | 1062.5 | 4512.5 | 0.48 | 1172.97 | G300E | 2220472.32 | 17.42 | G300E | 296412.99 | 2.33
1541 | Story27 | B67 | 40 MPa RC Beam (42.5 cm x 25 cm) | Beam | 40MPa | Concrete Rectangular | 250 | 425 | 1062.5 | 6912.5 | 0.73 | 1796.83 | G300E | 4335080.11 | 34.01 | G300E | 2299929.67 | 18.05
1542 | Story27 | B68 | 40 MPa RC Beam (42.5 cm x 25 cm) | Beam | 40MPa | Concrete Rectangular | 250 | 425 | 1062.5 | 4512.5 | 0.48 | 1172.97 | G300E | 1415958.04 | 11.11 | G300E | 709673.95 | 5.57
1543 | Story27 | B69 | 40 MPa RC Beam (42.5 cm x 25 cm) | Beam | 40MPa | Concrete Rectangular | 250 | 425 | 1062.5 | 6912.5 | 0.73 | 1796.83 | G300E | 4333194.89 | 34 | G300E | 2299912.31 | 18.05
1544 | Story27 | B7 | 40 MPa RC Beam (42.5 cm x 25 cm) | Beam | 40MPa | Concrete Rectangular | 250 | 425 | 1062.5 | 6912.5 | 0.73 | 1796.83 | G300E | 4334765.91 | 34.01 | G300E | 2299927 | 18.05
1545 | Story27 | B70 | 40 MPa RC Beam (42.5 cm x 25 cm) | Beam | 40MPa | Concrete Rectangular | 250 | 425 | 1062.5 | 4512.5 | 0.48 | 1172.97 | G300E | 2217249.11 | 17.4 | G300E | 296281.48 | 2.32
1546 | Story27 | B71 | 40 MPa RC Beam (42.5 cm x 25 cm) | Beam | 40MPa | Concrete Rectangular | 250 | 425 | 1062.5 | 6912.5 | 0.73 | 1796.83 | G300E | 4076803.98 | 31.99 | G300E | 2552996.69 | 20.03
1547 | Story27 | B72 | 40 MPa RC Beam (42.5 cm x 25 cm) | Beam | 40MPa | Concrete Rectangular | 250 | 425 | 1062.5 | 4512.5 | 0.48 | 1172.97 | G300E | 1749883.04 | 13.73 | G300E | 239729.3 | 1.88
1548 | Story27 | B73 | 40 MPa RC Beam (42.5 cm x 25 cm) | Beam | 40MPa | Concrete Rectangular | 250 | 425 | 1062.5 | 6912.5 | 0.73 | 1796.83 | G300E | 4147500 | 32.54 | G300E | 2558315.46 | 20.07
1549 | Story27 | B74 | 40 MPa RC Beam (42.5 cm x 25 cm) | Beam | 40MPa | Concrete Rectangular | 250 | 425 | 1062.5 | 4512.5 | 0.48 | 1172.97 | G300E | 2156444.12 | 16.92 | G300E | 381852.26 | 3
1550 | Story27 | B75 | 40 MPa RC Beam (42.5 cm x 25 cm) | Beam | 40MPa | Concrete Rectangular | 250 | 425 | 1062.5 | 6912.5 | 0.73 | 1796.83 | G300E | 3338737.5 | 26.2 | G300E | 3014236.06 | 23.65
1551 | Story27 | B76 | 40 MPa RC Beam (42.5 cm x 25 cm) | Beam | 40MPa | Concrete Rectangular | 250 | 425 | 1062.5 | 4512.5 | 0.48 | 1172.97 | G300E | 1416925 | 11.12 | G300E | 1857460.55 | 14.57
1552 | Story27 | B77 | 40 MPa RC Beam (42.5 cm x 25 cm) | Beam | 40MPa | Concrete Rectangular | 250 | 425 | 1062.5 | 4512.5 | 0.48 | 1172.97 | G300E | 1412412.5 | 11.08 | G300E | 2594287.34 | 20.36
1553 | Story27 | B78 | 40 MPa RC Beam (42.5 cm x 25 cm) | Beam | 40MPa | Concrete Rectangular | 250 | 425 | 1062.5 | 4512.5 | 0.48 | 1172.97 | G300E | 1412412.5 | 11.08 | G300E | 1837154.3 | 14.41
1554 | Story27 | B79 | 40 MPa RC Beam (42.5 cm x 25 cm) | Beam | 40MPa | Concrete Rectangular | 250 | 425 | 1062.5 | 4512.5 | 0.48 | 1172.97 | G300E | 1412412.5 | 11.08 | G300E | 1413005.25 | 11.09
1555 | Story27 | B8 | 40 MPa RC Beam (42.5 cm x 25 cm) | Beam | 40MPa | Concrete Rectangular | 250 | 425 | 1062.5 | 4512.5 | 0.48 | 1172.97 | G300E | 1412412.5 | 11.08 | G300E | 1413005.25 | 11.09
1556 | Story27 | B80 | 40 MPa RC Beam (42.5 cm x 25 cm) | Beam | 40MPa | Concrete Rectangular | 250 | 425 | 1062.5 | 4512.5 | 0.48 | 1172.97 | G300E | 1412412.5 | 11.08 | G300E | 1836187.34 | 14.41
1557 | Story27 | B81 | 40 MPa RC Beam (42.5 cm x 25 cm) | Beam | 40MPa | Concrete Rectangular | 250 | 425 | 1062.5 | 4512.5 | 0.48 | 1172.97 | G300E | 1412412.5 | 11.08 | G300E | 2592353.41 | 20.34
1558 | Story27 | B82 | 40 MPa RC Beam (42.5 cm x 25 cm) | Beam | 40MPa | Concrete Rectangular | 250 | 425 | 1062.5 | 4512.5 | 0.48 | 1172.97 | G300E | 1417247.32 | 11.12 | G300E | 1853592.7 | 14.54
1559 | Story27 | B9 | 40 MPa RC Beam (42.5 cm x 25 cm) | Beam | 40MPa | Concrete Rectangular | 250 | 425 | 1062.5 | 6912.5 | 0.73 | 1796.83 | G300E | 4334765.91 | 34.01 | G300E | 2299924.33 | 18.05
1560 | Story28 | B1 | 40 MPa RC Beam (42.5 cm x 25 cm) | Beam | 40MPa | Concrete Rectangular | 250 | 425 | 1062.5 | 6912.5 | 0.73 | 1796.83 | G300E | 3663625 | 28.75 | G300E | 3068998.24 | 24.08
1561 | Story28 | B10 | 40 MPa RC Beam (42.5 cm x 25 cm) | Beam | 40MPa | Concrete Rectangular | 250 | 425 | 1062.5 | 4512.5 | 0.48 | 1172.97 | G300E | 1916845.54 | 15.04 | G300E | 1807178.41 | 14.18
1562 | Story28 | B11 | 40 MPa RC Beam (42.5 cm x 25 cm) | Beam | 40MPa | Concrete Rectangular | 250 | 425 | 1062.5 | 6912.5 | 0.73 | 1796.83 | G300E | 4064864.2 | 31.89 | G300E | 2546083.48 | 19.98
1563 | Story28 | B12 | 40 MPa RC Beam (42.5 cm x 25 cm) | Beam | 40MPa | Concrete Rectangular | 250 | 425 | 1062.5 | 4512.5 | 0.48 | 1172.97 | G300E | 1815958.93 | 14.25 | G300E | 2552707.87 | 20.03
1564 | Story28 | B13 | 40 MPa RC Beam (42.5 cm x 25 cm) | Beam | 40MPa | Concrete Rectangular | 250 | 425 | 1062.5 | 6912.5 | 0.73 | 1796.83 | G300E | 4117964.77 | 32.31 | G300E | 2398722.89 | 18.82
1565 | Story28 | B14 | 40 MPa RC Beam (42.5 cm x 25 cm) | Beam | 40MPa | Concrete Rectangular | 250 | 425 | 1062.5 | 4512.5 | 0.48 | 1172.97 | G300E | 1715072.32 | 13.46 | G300E | 1815881.09 | 14.25
1566 | Story28 | B15 | 40 MPa RC Beam (42.5 cm x 25 cm) | Beam | 40MPa | Concrete Rectangular | 250 | 425 | 1062.5 | 6912.5 | 0.73 | 1796.83 | G300E | 3461591.48 | 27.16 | G300E | 3068998.24 | 24.08
1567 | Story28 | B16 | 40 MPa RC Beam (42.5 cm x 25 cm) | Beam | 40MPa | Concrete Rectangular | 250 | 425 | 1062.5 | 6912.5 | 0.73 | 1796.83 | G300E | 3398436.36 | 26.67 | G300E | 3063342.56 | 24.04
1568 | Story28 | B17 | 40 MPa RC Beam (42.5 cm x 25 cm) | Beam | 40MPa | Concrete Rectangular | 250 | 425 | 1062.5 | 4512.5 | 0.48 | 1172.97 | G300E | 2139247.32 | 16.79 | G300E | 939603.14 | 7.37
1569 | Story28 | B18 | 40 MPa RC Beam (42.5 cm x 25 cm) | Beam | 40MPa | Concrete Rectangular | 250 | 425 | 1062.5 | 6912.5 | 0.73 | 1796.83 | G300E | 3900849.43 | 30.61 | G300E | 2527334.9 | 19.83
1570 | Story28 | B19 | 40 MPa RC Beam (42.5 cm x 25 cm) | Beam | 40MPa | Concrete Rectangular | 250 | 425 | 1062.5 | 4512.5 | 0.48 | 1172.97 | G300E | 1752461.61 | 13.75 | G300E | 1179618.59 | 9.26
1571 | Story28 | B2 | 40 MPa RC Beam (42.5 cm x 25 cm) | Beam | 40MPa | Concrete Rectangular | 250 | 425 | 1062.5 | 4512.5 | 0.48 | 1172.97 | G300E | 1715072.32 | 13.46 | G300E | 1815881.09 | 14.25
1572 | Story28 | B20 | 40 MPa RC Beam (42.5 cm x 25 cm) | Beam | 40MPa | Concrete Rectangular | 250 | 425 | 1062.5 | 6912.5 | 0.73 | 1796.83 | G300E | 3883882.39 | 30.47 | G300E | 2527334.9 | 19.83
1573 | Story28 | B21 | 40 MPa RC Beam (42.5 cm x 25 cm) | Beam | 40MPa | Concrete Rectangular | 250 | 425 | 1062.5 | 4512.5 | 0.48 | 1172.97 | G300E | 2132156.25 | 16.73 | G300E | 1073606.1 | 8.42
1574 | Story28 | B22 | 40 MPa RC Beam (42.5 cm x 25 cm) | Beam | 40MPa | Concrete Rectangular | 250 | 425 | 1062.5 | 7200 | 0.76 | 1871.56 | G300E | 4375408.7 | 34.33 | G300E | 2177992.72 | 17.09
1575 | Story28 | B23 | 40 MPa RC Beam (42.5 cm x 25 cm) | Beam | 40MPa | Concrete Rectangular | 250 | 425 | 1062.5 | 4512.5 | 0.48 | 1172.97 | G300E | 1449801.79 | 11.38 | G300E | 1179618.59 | 9.26
1576 | Story28 | B24 | 40 MPa RC Beam (42.5 cm x 25 cm) | Beam | 40MPa | Concrete Rectangular | 250 | 425 | 1062.5 | 7200 | 0.76 | 1871.56 | G300E | 4379478.26 | 34.36 | G300E | 2177992.72 | 17.09
1577 | Story28 | B25 | 40 MPa RC Beam (42.5 cm x 25 cm) | Beam | 40MPa | Concrete Rectangular | 250 | 425 | 1062.5 | 4512.5 | 0.48 | 1172.97 | G300E | 2132156.25 | 16.73 | G300E | 760305.56 | 5.97
1578 | Story28 | B26 | 40 MPa RC Beam (42.5 cm x 25 cm) | Beam | 40MPa | Concrete Rectangular | 250 | 425 | 1062.5 | 6912.5 | 0.73 | 1796.83 | G300E | 3784279.55 | 29.69 | G300E | 2527334.9 | 19.83
1579 | Story28 | B27 | 40 MPa RC Beam (42.5 cm x 25 cm) | Beam | 40MPa | Concrete Rectangular | 250 | 425 | 1062.5 | 4512.5 | 0.48 | 1172.97 | G300E | 1752461.61 | 13.75 | G300E | 1179618.59 | 9.26
1580 | Story28 | B28 | 40 MPa RC Beam (42.5 cm x 25 cm) | Beam | 40MPa | Concrete Rectangular | 250 | 425 | 1062.5 | 6912.5 | 0.73 | 1796.83 | G300E | 3703843.18 | 29.06 | G300E | 2527334.9 | 19.83
1581 | Story28 | B29 | 40 MPa RC Beam (42.5 cm x 25 cm) | Beam | 40MPa | Concrete Rectangular | 250 | 425 | 1062.5 | 4512.5 | 0.48 | 1172.97 | G300E | 2138925 | 16.78 | G300E | 782939.86 | 6.14
1582 | Story28 | B3 | 40 MPa RC Beam (42.5 cm x 25 cm) | Beam | 40MPa | Concrete Rectangular | 250 | 425 | 1062.5 | 6912.5 | 0.73 | 1796.83 | G300E | 4125819.89 | 32.37 | G300E | 2398740.24 | 18.82
1583 | Story28 | B30 | 40 MPa RC Beam (42.5 cm x 25 cm) | Beam | 40MPa | Concrete Rectangular | 250 | 425 | 1062.5 | 6912.5 | 0.73 | 1796.83 | G300E | 3290035.8 | 25.81 | G300E | 3063342.56 | 24.04
1584 | Story28 | B31 | 40 MPa RC Beam (42.5 cm x 25 cm) | Beam | 40MPa | Concrete Rectangular | 250 | 425 | 1062.5 | 6912.5 | 0.73 | 1796.83 | G300E | 3197973.86 | 25.09 | G300E | 1994418.69 | 15.65
1585 | Story28 | B32 | 40 MPa RC Beam (42.5 cm x 25 cm) | Beam | 40MPa | Concrete Rectangular | 250 | 425 | 1062.5 | 4512.5 | 0.48 | 1172.97 | G300E | 1810157.14 | 14.2 | G300E | 1179618.59 | 9.26
1586 | Story28 | B33 | 40 MPa RC Beam (42.5 cm x 25 cm) | Beam | 40MPa | Concrete Rectangular | 250 | 425 | 1062.5 | 6912.5 | 0.73 | 1796.83 | G300E | 3606439.77 | 28.3 | G300E | 1383605.06 | 10.86
1587 | Story28 | B34 | 40 MPa RC Beam (42.5 cm x 25 cm) | Beam | 40MPa | Concrete Rectangular | 250 | 425 | 1062.5 | 4512.5 | 0.48 | 1172.97 | G300E | 1815314.29 | 14.24 | G300E | 1179618.59 | 9.26
1588 | Story28 | B35 | 40 MPa RC Beam (42.5 cm x 25 cm) | Beam | 40MPa | Concrete Rectangular | 250 | 425 | 1062.5 | 6912.5 | 0.73 | 1796.83 | G300E | 3229080.11 | 25.34 | G300E | 2527334.9 | 19.83
1589 | Story28 | B36 | 40 MPa RC Beam (42.5 cm x 25 cm) | Beam | 40MPa | Concrete Rectangular | 250 | 425 | 1062.5 | 4800 | 0.51 | 1247.71 | G300E | 2161600 | 16.96 | G300E | 1366309.84 | 10.72
1590 | Story28 | B4 | 40 MPa RC Beam (42.5 cm x 25 cm) | Beam | 40MPa | Concrete Rectangular | 250 | 425 | 1062.5 | 4512.5 | 0.48 | 1172.97 | G300E | 1815958.93 | 14.25 | G300E | 2552707.87 | 20.03
1591 | Story28 | B40 | 40 MPa RC Beam (42.5 cm x 25 cm) | Beam | 40MPa | Concrete Rectangular | 250 | 425 | 1062.5 | 4512.5 | 0.48 | 1172.97 | G300E | 2034235 | 15.96 | G300E | 1284473.57 | 10.08
1592 | Story28 | B41 | 40 MPa RC Beam (42.5 cm x 25 cm) | Beam | 40MPa | Concrete Rectangular | 250 | 425 | 1062.5 | 6912.5 | 0.73 | 1796.83 | G300E | 3129163.07 | 24.55 | G300E | 2527334.9 | 19.83
1593 | Story28 | B42 | 40 MPa RC Beam (42.5 cm x 25 cm) | Beam | 40MPa | Concrete Rectangular | 250 | 425 | 1062.5 | 4512.5 | 0.48 | 1172.97 | G300E | 1814347.32 | 14.24 | G300E | 1179618.59 | 9.26
1594 | Story28 | B43 | 40 MPa RC Beam (42.5 cm x 25 cm) | Beam | 40MPa | Concrete Rectangular | 250 | 425 | 1062.5 | 6912.5 | 0.73 | 1796.83 | G300E | 3509978.98 | 27.54 | G300E | 1383605.06 | 10.86
1595 | Story28 | B44 | 40 MPa RC Beam (42.5 cm x 25 cm) | Beam | 40MPa | Concrete Rectangular | 250 | 425 | 1062.5 | 4512.5 | 0.48 | 1172.97 | G300E | 1810157.14 | 14.2 | G300E | 1179618.59 | 9.26
1596 | Story28 | B45 | 40 MPa RC Beam (42.5 cm x 25 cm) | Beam | 40MPa | Concrete Rectangular | 250 | 425 | 1062.5 | 6912.5 | 0.73 | 1796.83 | G300E | 3188547.73 | 25.02 | G300E | 1994418.69 | 15.65
1597 | Story28 | B46 | 40 MPa RC Beam (42.5 cm x 25 cm) | Beam | 40MPa | Concrete Rectangular | 250 | 425 | 1062.5 | 6912.5 | 0.73 | 1796.83 | G300E | 3398122.16 | 26.66 | G300E | 3063342.56 | 24.04
1598 | Story28 | B47 | 40 MPa RC Beam (42.5 cm x 25 cm) | Beam | 40MPa | Concrete Rectangular | 250 | 425 | 1062.5 | 4512.5 | 0.48 | 1172.97 | G300E | 1926837.5 | 15.12 | G300E | 1179618.59 | 9.26
1599 | Story28 | B48 | 40 MPa RC Beam (42.5 cm x 25 cm) | Beam | 40MPa | Concrete Rectangular | 250 | 425 | 1062.5 | 6912.5 | 0.73 | 1796.83 | G300E | 3900849.43 | 30.61 | G300E | 2527334.9 | 19.83
1600 | Story28 | B49 | 40 MPa RC Beam (42.5 cm x 25 cm) | Beam | 40MPa | Concrete Rectangular | 250 | 425 | 1062.5 | 4512.5 | 0.48 | 1172.97 | G300E | 1825306.25 | 14.32 | G300E | 1179618.59 | 9.26
1601 | Story28 | B5 | 40 MPa RC Beam (42.5 cm x 25 cm) | Beam | 40MPa | Concrete Rectangular | 250 | 425 | 1062.5 | 6912.5 | 0.73 | 1796.83 | G300E | 4067692.05 | 31.92 | G300E | 2546094.16 | 19.98
1602 | Story28 | B50 | 40 MPa RC Beam (42.5 cm x 25 cm) | Beam | 40MPa | Concrete Rectangular | 250 | 425 | 1062.5 | 6912.5 | 0.73 | 1796.83 | G300E | 3883882.39 | 30.47 | G300E | 2527334.9 | 19.83
1603 | Story28 | B51 | 40 MPa RC Beam (42.5 cm x 25 cm) | Beam | 40MPa | Concrete Rectangular | 250 | 425 | 1062.5 | 4800 | 0.51 | 1247.71 | G300E | 2261760 | 17.75 | G300E | 1366309.84 | 10.72
1604 | Story28 | B52 | 40 MPa RC Beam (42.5 cm x 25 cm) | Beam | 40MPa | Concrete Rectangular | 250 | 425 | 1062.5 | 6912.5 | 0.73 | 1796.83 | G300E | 4200696.2 | 32.96 | G300E | 2091024.26 | 16.41
1605 | Story28 | B54 | 40 MPa RC Beam (42.5 cm x 25 cm) | Beam | 40MPa | Concrete Rectangular | 250 | 425 | 1062.5 | 6912.5 | 0.73 | 1796.83 | G300E | 4208209.78 | 33.02 | G300E | 2091024.26 | 16.41
1606 | Story28 | B55 | 40 MPa RC Beam (42.5 cm x 25 cm) | Beam | 40MPa | Concrete Rectangular | 250 | 425 | 1062.5 | 4512.5 | 0.48 | 1172.97 | G300E | 2305285.83 | 18.09 | G300E | 1614174.8 | 12.67
1607 | Story28 | B56 | 40 MPa RC Beam (42.5 cm x 25 cm) | Beam | 40MPa | Concrete Rectangular | 250 | 425 | 1062.5 | 6912.5 | 0.73 | 1796.83 | G300E | 3783651.14 | 29.69 | G300E | 2527334.9 | 19.83
1608 | Story28 | B57 | 40 MPa RC Beam (42.5 cm x 25 cm) | Beam | 40MPa | Concrete Rectangular | 250 | 425 | 1062.5 | 4512.5 | 0.48 | 1172.97 | G300E | 1927159.82 | 15.12 | G300E | 1179618.59 | 9.26
1609 | Story28 | B58 | 40 MPa RC Beam (42.5 cm x 25 cm) | Beam | 40MPa | Concrete Rectangular | 250 | 425 | 1062.5 | 6912.5 | 0.73 | 1796.83 | G300E | 3873304.17 | 30.39 | G300E | 2352426.65 | 18.46
1610 | Story28 | B59 | 40 MPa RC Beam (42.5 cm x 25 cm) | Beam | 40MPa | Concrete Rectangular | 250 | 425 | 1062.5 | 4512.5 | 0.48 | 1172.97 | G300E | 1922002.68 | 15.08 | G300E | 1179618.59 | 9.26
1611 | Story28 | B6 | 40 MPa RC Beam (42.5 cm x 25 cm) | Beam | 40MPa | Concrete Rectangular | 250 | 425 | 1062.5 | 4512.5 | 0.48 | 1172.97 | G300E | 1815958.93 | 14.25 | G300E | 1807178.41 | 14.18
1612 | Story28 | B60 | 40 MPa RC Beam (42.5 cm x 25 cm) | Beam | 40MPa | Concrete Rectangular | 250 | 425 | 1062.5 | 6912.5 | 0.73 | 1796.83 | G300E | 3264585.23 | 25.62 | G300E | 2910639.15 | 22.84
1613 | Story28 | B61 | 40 MPa RC Beam (42.5 cm x 25 cm) | Beam | 40MPa | Concrete Rectangular | 250 | 425 | 1062.5 | 6912.5 | 0.73 | 1796.83 | G300E | 3663625 | 28.75 | G300E | 3069940.85 | 24.09
1614 | Story28 | B62 | 40 MPa RC Beam (42.5 cm x 25 cm) | Beam | 40MPa | Concrete Rectangular | 250 | 425 | 1062.5 | 4512.5 | 0.48 | 1172.97 | G300E | 2342309.82 | 18.38 | G300E | 939623.69 | 7.37
1615 | Story28 | B63 | 40 MPa RC Beam (42.5 cm x 25 cm) | Beam | 40MPa | Concrete Rectangular | 250 | 425 | 1062.5 | 6912.5 | 0.73 | 1796.83 | G300E | 4125505.68 | 32.37 | G300E | 2398720.21 | 18.82
1616 | Story28 | B64 | 40 MPa RC Beam (42.5 cm x 25 cm) | Beam | 40MPa | Concrete Rectangular | 250 | 425 | 1062.5 | 4512.5 | 0.48 | 1172.97 | G300E | 1995491.96 | 15.66 | G300E | 1179618.59 | 9.26
1617 | Story28 | B65 | 40 MPa RC Beam (42.5 cm x 25 cm) | Beam | 40MPa | Concrete Rectangular | 250 | 425 | 1062.5 | 6912.5 | 0.73 | 1796.83 | G300E | 4067063.64 | 31.91 | G300E | 2546082.15 | 19.98
1618 | Story28 | B66 | 40 MPa RC Beam (42.5 cm x 25 cm) | Beam | 40MPa | Concrete Rectangular | 250 | 425 | 1062.5 | 4512.5 | 0.48 | 1172.97 | G300E | 2355847.32 | 18.48 | G300E | 1073589.66 | 8.42
1619 | Story28 | B67 | 40 MPa RC Beam (42.5 cm x 25 cm) | Beam | 40MPa | Concrete Rectangular | 250 | 425 | 1062.5 | 6912.5 | 0.73 | 1796.83 | G300E | 4329424.43 | 33.97 | G300E | 2338774.23 | 18.35
1620 | Story28 | B68 | 40 MPa RC Beam (42.5 cm x 25 cm) | Beam | 40MPa | Concrete Rectangular | 250 | 425 | 1062.5 | 4512.5 | 0.48 | 1172.97 | G300E | 2068658.93 | 16.23 | G300E | 1179618.59 | 9.26
1621 | Story28 | B69 | 40 MPa RC Beam (42.5 cm x 25 cm) | Beam | 40MPa | Concrete Rectangular | 250 | 425 | 1062.5 | 6912.5 | 0.73 | 1796.83 | G300E | 4328481.82 | 33.96 | G300E | 2338774.23 | 18.35
1622 | Story28 | B7 | 40 MPa RC Beam (42.5 cm x 25 cm) | Beam | 40MPa | Concrete Rectangular | 250 | 425 | 1062.5 | 6912.5 | 0.73 | 1796.83 | G300E | 4329424.43 | 33.97 | G300E | 2338774.23 | 18.35
1623 | Story28 | B70 | 40 MPa RC Beam (42.5 cm x 25 cm) | Beam | 40MPa | Concrete Rectangular | 250 | 425 | 1062.5 | 4512.5 | 0.48 | 1172.97 | G300E | 2353268.75 | 18.46 | G300E | 760219.26 | 5.96
1624 | Story28 | B71 | 40 MPa RC Beam (42.5 cm x 25 cm) | Beam | 40MPa | Concrete Rectangular | 250 | 425 | 1062.5 | 6912.5 | 0.73 | 1796.83 | G300E | 4062350.57 | 31.87 | G300E | 2545916.56 | 19.98
1625 | Story28 | B72 | 40 MPa RC Beam (42.5 cm x 25 cm) | Beam | 40MPa | Concrete Rectangular | 250 | 425 | 1062.5 | 4512.5 | 0.48 | 1172.97 | G300E | 2000326.79 | 15.7 | G300E | 1179618.59 | 9.26
1626 | Story28 | B73 | 40 MPa RC Beam (42.5 cm x 25 cm) | Beam | 40MPa | Concrete Rectangular | 250 | 425 | 1062.5 | 6912.5 | 0.73 | 1796.83 | G300E | 4127390.91 | 32.39 | G300E | 2397944.36 | 18.82
1627 | Story28 | B74 | 40 MPa RC Beam (42.5 cm x 25 cm) | Beam | 40MPa | Concrete Rectangular | 250 | 425 | 1062.5 | 4512.5 | 0.48 | 1172.97 | G300E | 2218026.47 | 17.4 | G300E | 594379.6 | 4.66
1628 | Story28 | B75 | 40 MPa RC Beam (42.5 cm x 25 cm) | Beam | 40MPa | Concrete Rectangular | 250 | 425 | 1062.5 | 6912.5 | 0.73 | 1796.83 | G300E | 3628233 | 28.47 | G300E | 3101068.19 | 24.33
1629 | Story28 | B76 | 40 MPa RC Beam (42.5 cm x 25 cm) | Beam | 40MPa | Concrete Rectangular | 250 | 425 | 1062.5 | 4512.5 | 0.48 | 1172.97 | G300E | 2285903.57 | 17.94 | G300E | 1815881.09 | 14.25
1630 | Story28 | B77 | 40 MPa RC Beam (42.5 cm x 25 cm) | Beam | 40MPa | Concrete Rectangular | 250 | 425 | 1062.5 | 4512.5 | 0.48 | 1172.97 | G300E | 2281391.07 | 17.9 | G300E | 2552707.87 | 20.03
1631 | Story28 | B78 | 40 MPa RC Beam (42.5 cm x 25 cm) | Beam | 40MPa | Concrete Rectangular | 250 | 425 | 1062.5 | 4512.5 | 0.48 | 1172.97 | G300E | 2276878.57 | 17.87 | G300E | 1807178.41 | 14.18
1632 | Story28 | B79 | 40 MPa RC Beam (42.5 cm x 25 cm) | Beam | 40MPa | Concrete Rectangular | 250 | 425 | 1062.5 | 4512.5 | 0.48 | 1172.97 | G300E | 2265275 | 17.77 | G300E | 1179618.59 | 9.26
1633 | Story28 | B8 | 40 MPa RC Beam (42.5 cm x 25 cm) | Beam | 40MPa | Concrete Rectangular | 250 | 425 | 1062.5 | 4512.5 | 0.48 | 1172.97 | G300E | 2017732.14 | 15.83 | G300E | 1179618.59 | 9.26
1634 | Story28 | B80 | 40 MPa RC Beam (42.5 cm x 25 cm) | Beam | 40MPa | Concrete Rectangular | 250 | 425 | 1062.5 | 4512.5 | 0.48 | 1172.97 | G300E | 2276556.25 | 17.86 | G300E | 1807178.41 | 14.18
1635 | Story28 | B81 | 40 MPa RC Beam (42.5 cm x 25 cm) | Beam | 40MPa | Concrete Rectangular | 250 | 425 | 1062.5 | 4512.5 | 0.48 | 1172.97 | G300E | 2281068.75 | 17.9 | G300E | 2551740.91 | 20.02
1636 | Story28 | B82 | 40 MPa RC Beam (42.5 cm x 25 cm) | Beam | 40MPa | Concrete Rectangular | 250 | 425 | 1062.5 | 4512.5 | 0.48 | 1172.97 | G300E | 2285903.57 | 17.94 | G300E | 1814914.12 | 14.24
1637 | Story28 | B9 | 40 MPa RC Beam (42.5 cm x 25 cm) | Beam | 40MPa | Concrete Rectangular | 250 | 425 | 1062.5 | 6912.5 | 0.73 | 1796.83 | G300E | 4329424.43 | 33.97 | G300E | 2338774.23 | 18.35
1638 | Story29 | B1 | 40 MPa RC Beam (40 cm x 25 cm) | Beam | 40MPa | Concrete Rectangular | 250 | 400 | 1000 | 6912.5 | 0.69 | 1691.13 | G300E | 3577847.16 | 28.07 | G300E | 2798939.12 | 21.96
1639 | Story29 | B10 | 40 MPa RC Beam (40 cm x 25 cm) | Beam | 40MPa | Concrete Rectangular | 250 | 400 | 1000 | 4512.5 | 0.45 | 1103.98 | G300E | 1824983.93 | 14.32 | G300E | 1761811.51 | 13.82
1640 | Story29 | B11 | 40 MPa RC Beam (40 cm x 25 cm) | Beam | 40MPa | Concrete Rectangular | 250 | 400 | 1000 | 6912.5 | 0.69 | 1691.13 | G300E | 3854032.95 | 30.24 | G300E | 2425367.51 | 19.03
1641 | Story29 | B12 | 40 MPa RC Beam (40 cm x 25 cm) | Beam | 40MPa | Concrete Rectangular | 250 | 400 | 1000 | 4512.5 | 0.45 | 1103.98 | G300E | 1728932.14 | 13.57 | G300E | 2481877.58 | 19.47
1642 | Story29 | B13 | 40 MPa RC Beam (40 cm x 25 cm) | Beam | 40MPa | Concrete Rectangular | 250 | 400 | 1000 | 6912.5 | 0.69 | 1691.13 | G300E | 3984113.64 | 31.26 | G300E | 1992477.85 | 15.63
1643 | Story29 | B14 | 40 MPa RC Beam (40 cm x 25 cm) | Beam | 40MPa | Concrete Rectangular | 250 | 400 | 1000 | 4512.5 | 0.45 | 1103.98 | G300E | 1537795.54 | 12.07 | G300E | 1783084.72 | 13.99
1644 | Story29 | B15 | 40 MPa RC Beam (40 cm x 25 cm) | Beam | 40MPa | Concrete Rectangular | 250 | 400 | 1000 | 6912.5 | 0.69 | 1691.13 | G300E | 3390581.25 | 26.6 | G300E | 2798939.12 | 21.96
1645 | Story29 | B16 | 40 MPa RC Beam (40 cm x 25 cm) | Beam | 40MPa | Concrete Rectangular | 250 | 400 | 1000 | 6912.5 | 0.69 | 1691.13 | G300E | 3289407.39 | 25.81 | G300E | 2935303.89 | 23.03
1646 | Story29 | B17 | 40 MPa RC Beam (40 cm x 25 cm) | Beam | 40MPa | Concrete Rectangular | 250 | 400 | 1000 | 4512.5 | 0.45 | 1103.98 | G300E | 2120552.68 | 16.64 | G300E | 891361.86 | 6.99
1647 | Story29 | B18 | 40 MPa RC Beam (40 cm x 25 cm) | Beam | 40MPa | Concrete Rectangular | 250 | 400 | 1000 | 6912.5 | 0.69 | 1691.13 | G300E | 3717982.39 | 29.17 | G300E | 2407648.89 | 18.89
1648 | Story29 | B19 | 40 MPa RC Beam (40 cm x 25 cm) | Beam | 40MPa | Concrete Rectangular | 250 | 400 | 1000 | 4512.5 | 0.45 | 1103.98 | G300E | 1714750 | 13.45 | G300E | 1122970.44 | 8.81
1649 | Story29 | B2 | 40 MPa RC Beam (40 cm x 25 cm) | Beam | 40MPa | Concrete Rectangular | 250 | 400 | 1000 | 4512.5 | 0.45 | 1103.98 | G300E | 1537795.54 | 12.07 | G300E | 1783084.72 | 13.99
1650 | Story29 | B20 | 40 MPa RC Beam (40 cm x 25 cm) | Beam | 40MPa | Concrete Rectangular | 250 | 400 | 1000 | 6912.5 | 0.69 | 1691.13 | G300E | 3715782.95 | 29.16 | G300E | 2261857.98 | 17.75
1651 | Story29 | B21 | 40 MPa RC Beam (40 cm x 25 cm) | Beam | 40MPa | Concrete Rectangular | 250 | 400 | 1000 | 4512.5 | 0.45 | 1103.98 | G300E | 1963582.14 | 15.41 | G300E | 1167073.03 | 9.16
1652 | Story29 | B22 | 40 MPa RC Beam (40 cm x 25 cm) | Beam | 40MPa | Concrete Rectangular | 250 | 400 | 1000 | 7200 | 0.72 | 1761.47 | G300E | 4175373.91 | 32.76 | G300E | 1455031.1 | 11.42
1653 | Story29 | B23 | 40 MPa RC Beam (40 cm x 25 cm) | Beam | 40MPa | Concrete Rectangular | 250 | 400 | 1000 | 4512.5 | 0.45 | 1103.98 | G300E | 1377601.79 | 10.81 | G300E | 1122970.44 | 8.81
1654 | Story29 | B24 | 40 MPa RC Beam (40 cm x 25 cm) | Beam | 40MPa | Concrete Rectangular | 250 | 400 | 1000 | 7200 | 0.72 | 1761.47 | G300E | 4175060.87 | 32.76 | G300E | 1455031.1 | 11.42
1655 | Story29 | B25 | 40 MPa RC Beam (40 cm x 25 cm) | Beam | 40MPa | Concrete Rectangular | 250 | 400 | 1000 | 4512.5 | 0.45 | 1103.98 | G300E | 1963582.14 | 15.41 | G300E | 867962.61 | 6.81
1656 | Story29 | B26 | 40 MPa RC Beam (40 cm x 25 cm) | Beam | 40MPa | Concrete Rectangular | 250 | 400 | 1000 | 6912.5 | 0.69 | 1691.13 | G300E | 3528517.05 | 27.69 | G300E | 2261857.98 | 17.75
1657 | Story29 | B27 | 40 MPa RC Beam (40 cm x 25 cm) | Beam | 40MPa | Concrete Rectangular | 250 | 400 | 1000 | 4512.5 | 0.45 | 1103.98 | G300E | 1714750 | 13.45 | G300E | 1122970.44 | 8.81
1658 | Story29 | B28 | 40 MPa RC Beam (40 cm x 25 cm) | Beam | 40MPa | Concrete Rectangular | 250 | 400 | 1000 | 6912.5 | 0.69 | 1691.13 | G300E | 3524746.59 | 27.66 | G300E | 2407648.89 | 18.89
1659 | Story29 | B29 | 40 MPa RC Beam (40 cm x 25 cm) | Beam | 40MPa | Concrete Rectangular | 250 | 400 | 1000 | 4512.5 | 0.45 | 1103.98 | G300E | 2120552.68 | 16.64 | G300E | 741793.11 | 5.82
1660 | Story29 | B3 | 40 MPa RC Beam (40 cm x 25 cm) | Beam | 40MPa | Concrete Rectangular | 250 | 400 | 1000 | 6912.5 | 0.69 | 1691.13 | G300E | 3988512.5 | 31.3 | G300E | 1992501.73 | 15.63
1661 | Story29 | B30 | 40 MPa RC Beam (40 cm x 25 cm) | Beam | 40MPa | Concrete Rectangular | 250 | 400 | 1000 | 6912.5 | 0.69 | 1691.13 | G300E | 3193260.8 | 25.06 | G300E | 2935303.89 | 23.03
1662 | Story29 | B31 | 40 MPa RC Beam (40 cm x 25 cm) | Beam | 40MPa | Concrete Rectangular | 250 | 400 | 1000 | 6912.5 | 0.69 | 1691.13 | G300E | 3099627.84 | 24.32 | G300E | 1824485.25 | 14.32
1663 | Story29 | B32 | 40 MPa RC Beam (40 cm x 25 cm) | Beam | 40MPa | Concrete Rectangular | 250 | 400 | 1000 | 4512.5 | 0.45 | 1103.98 | G300E | 1778891.96 | 13.96 | G300E | 1122970.44 | 8.81
1664 | Story29 | B33 | 40 MPa RC Beam (40 cm x 25 cm) | Beam | 40MPa | Concrete Rectangular | 250 | 400 | 1000 | 6912.5 | 0.69 | 1691.13 | G300E | 3420116.48 | 26.84 | G300E | 1241321.61 | 9.74
1665 | Story29 | B34 | 40 MPa RC Beam (40 cm x 25 cm) | Beam | 40MPa | Concrete Rectangular | 250 | 400 | 1000 | 4512.5 | 0.45 | 1103.98 | G300E | 1770833.93 | 13.89 | G300E | 1122970.44 | 8.81
1666 | Story29 | B35 | 40 MPa RC Beam (40 cm x 25 cm) | Beam | 40MPa | Concrete Rectangular | 250 | 400 | 1000 | 6912.5 | 0.69 | 1691.13 | G300E | 2871515.34 | 22.53 | G300E | 2261018.42 | 17.74
1667 | Story29 | B36 | 40 MPa RC Beam (40 cm x 25 cm) | Beam | 40MPa | Concrete Rectangular | 250 | 400 | 1000 | 4800 | 0.48 | 1174.31 | G300E | 2069120 | 16.24 | G300E | 1300696.32 | 10.21
1668 | Story29 | B4 | 40 MPa RC Beam (40 cm x 25 cm) | Beam | 40MPa | Concrete Rectangular | 250 | 400 | 1000 | 4512.5 | 0.45 | 1103.98 | G300E | 1728932.14 | 13.57 | G300E | 2481877.58 | 19.47
1669 | Story29 | B40 | 40 MPa RC Beam (40 cm x 25 cm) | Beam | 40MPa | Concrete Rectangular | 250 | 400 | 1000 | 4512.5 | 0.45 | 1103.98 | G300E | 1946692.5 | 15.27 | G300E | 1222790.03 | 9.59
1670 | Story29 | B41 | 40 MPa RC Beam (40 cm x 25 cm) | Beam | 40MPa | Concrete Rectangular | 250 | 400 | 1000 | 6912.5 | 0.69 | 1691.13 | G300E | 2868059.09 | 22.5 | G300E | 2261018.42 | 17.74
1671 | Story29 | B42 | 40 MPa RC Beam (40 cm x 25 cm) | Beam | 40MPa | Concrete Rectangular | 250 | 400 | 1000 | 4512.5 | 0.45 | 1103.98 | G300E | 1769544.64 | 13.88 | G300E | 1122970.44 | 8.81
1672 | Story29 | B43 | 40 MPa RC Beam (40 cm x 25 cm) | Beam | 40MPa | Concrete Rectangular | 250 | 400 | 1000 | 6912.5 | 0.69 | 1691.13 | G300E | 3233793.18 | 25.37 | G300E | 1241321.61 | 9.74
1673 | Story29 | B44 | 40 MPa RC Beam (40 cm x 25 cm) | Beam | 40MPa | Concrete Rectangular | 250 | 400 | 1000 | 4512.5 | 0.45 | 1103.98 | G300E | 1778891.96 | 13.96 | G300E | 1122970.44 | 8.81
1674 | Story29 | B45 | 40 MPa RC Beam (40 cm x 25 cm) | Beam | 40MPa | Concrete Rectangular | 250 | 400 | 1000 | 6912.5 | 0.69 | 1691.13 | G300E | 3097428.41 | 24.3 | G300E | 1824485.25 | 14.32
1675 | Story29 | B46 | 40 MPa RC Beam (40 cm x 25 cm) | Beam | 40MPa | Concrete Rectangular | 250 | 400 | 1000 | 6912.5 | 0.69 | 1691.13 | G300E | 3289407.39 | 25.81 | G300E | 2935303.89 | 23.03
1676 | Story29 | B47 | 40 MPa RC Beam (40 cm x 25 cm) | Beam | 40MPa | Concrete Rectangular | 250 | 400 | 1000 | 4512.5 | 0.45 | 1103.98 | G300E | 1878489.29 | 14.74 | G300E | 1122970.44 | 8.81
1677 | Story29 | B48 | 40 MPa RC Beam (40 cm x 25 cm) | Beam | 40MPa | Concrete Rectangular | 250 | 400 | 1000 | 6912.5 | 0.69 | 1691.13 | G300E | 3717982.39 | 29.17 | G300E | 2407648.89 | 18.89
1678 | Story29 | B49 | 40 MPa RC Beam (40 cm x 25 cm) | Beam | 40MPa | Concrete Rectangular | 250 | 400 | 1000 | 4512.5 | 0.45 | 1103.98 | G300E | 1775346.43 | 13.93 | G300E | 1122970.44 | 8.81
1679 | Story29 | B5 | 40 MPa RC Beam (40 cm x 25 cm) | Beam | 40MPa | Concrete Rectangular | 250 | 400 | 1000 | 6912.5 | 0.69 | 1691.13 | G300E | 3854032.95 | 30.24 | G300E | 2425382.59 | 19.03
1680 | Story29 | B50 | 40 MPa RC Beam (40 cm x 25 cm) | Beam | 40MPa | Concrete Rectangular | 250 | 400 | 1000 | 6912.5 | 0.69 | 1691.13 | G300E | 3715782.95 | 29.16 | G300E | 2261857.98 | 17.75
1681 | Story29 | B51 | 40 MPa RC Beam (40 cm x 25 cm) | Beam | 40MPa | Concrete Rectangular | 250 | 400 | 1000 | 4800 | 0.48 | 1174.31 | G300E | 2070080 | 16.24 | G300E | 1300696.32 | 10.21
1682 | Story29 | B52 | 40 MPa RC Beam (40 cm x 25 cm) | Beam | 40MPa | Concrete Rectangular | 250 | 400 | 1000 | 6912.5 | 0.69 | 1691.13 | G300E | 4008648.91 | 31.45 | G300E | 1396930.9 | 10.96
1683 | Story29 | B54 | 40 MPa RC Beam (40 cm x 25 cm) | Beam | 40MPa | Concrete Rectangular | 250 | 400 | 1000 | 6912.5 | 0.69 | 1691.13 | G300E | 4012856.52 | 31.49 | G300E | 1396930.9 | 10.96
1684 | Story29 | B55 | 40 MPa RC Beam (40 cm x 25 cm) | Beam | 40MPa | Concrete Rectangular | 250 | 400 | 1000 | 4512.5 | 0.45 | 1103.98 | G300E | 2207214.17 | 17.32 | G300E | 1466865.74 | 11.51
1685 | Story29 | B56 | 40 MPa RC Beam (40 cm x 25 cm) | Beam | 40MPa | Concrete Rectangular | 250 | 400 | 1000 | 6912.5 | 0.69 | 1691.13 | G300E | 3622150 | 28.42 | G300E | 2116067.07 | 16.6
1686 | Story29 | B57 | 40 MPa RC Beam (40 cm x 25 cm) | Beam | 40MPa | Concrete Rectangular | 250 | 400 | 1000 | 4512.5 | 0.45 | 1103.98 | G300E | 1775668.75 | 13.93 | G300E | 1122970.44 | 8.81
1687 | Story29 | B58 | 40 MPa RC Beam (40 cm x 25 cm) | Beam | 40MPa | Concrete Rectangular | 250 | 400 | 1000 | 6912.5 | 0.69 | 1691.13 | G300E | 3583843.23 | 28.12 | G300E | 2207011.48 | 17.32
1688 | Story29 | B59 | 40 MPa RC Beam (40 cm x 25 cm) | Beam | 40MPa | Concrete Rectangular | 250 | 400 | 1000 | 4512.5 | 0.45 | 1103.98 | G300E | 1873976.79 | 14.7 | G300E | 1122970.44 | 8.81
1689 | Story29 | B6 | 40 MPa RC Beam (40 cm x 25 cm) | Beam | 40MPa | Concrete Rectangular | 250 | 400 | 1000 | 4512.5 | 0.45 | 1103.98 | G300E | 1824983.93 | 14.32 | G300E | 1761811.51 | 13.82
1690 | Story29 | B60 | 40 MPa RC Beam (40 cm x 25 cm) | Beam | 40MPa | Concrete Rectangular | 250 | 400 | 1000 | 6912.5 | 0.69 | 1691.13 | G300E | 3164039.77 | 24.83 | G300E | 2778201.62 | 21.8
1691 | Story29 | B61 | 40 MPa RC Beam (40 cm x 25 cm) | Beam | 40MPa | Concrete Rectangular | 250 | 400 | 1000 | 6912.5 | 0.69 | 1691.13 | G300E | 3578161.36 | 28.08 | G300E | 2798939.12 | 21.96
1692 | Story29 | B62 | 40 MPa RC Beam (40 cm x 25 cm) | Beam | 40MPa | Concrete Rectangular | 250 | 400 | 1000 | 4512.5 | 0.45 | 1103.98 | G300E | 2216926.79 | 17.39 | G300E | 891386.36 | 6.99
1693 | Story29 | B63 | 40 MPa RC Beam (40 cm x 25 cm) | Beam | 40MPa | Concrete Rectangular | 250 | 400 | 1000 | 6912.5 | 0.69 | 1691.13 | G300E | 3988512.5 | 31.3 | G300E | 1992475.34 | 15.63
1694 | Story29 | B64 | 40 MPa RC Beam (40 cm x 25 cm) | Beam | 40MPa | Concrete Rectangular | 250 | 400 | 1000 | 4512.5 | 0.45 | 1103.98 | G300E | 1939408.04 | 15.22 | G300E | 1122970.44 | 8.81
1695 | Story29 | B65 | 40 MPa RC Beam (40 cm x 25 cm) | Beam | 40MPa | Concrete Rectangular | 250 | 400 | 1000 | 6912.5 | 0.69 | 1691.13 | G300E | 3854032.95 | 30.24 | G300E | 2425367.51 | 19.03
1696 | Story29 | B66 | 40 MPa RC Beam (40 cm x 25 cm) | Beam | 40MPa | Concrete Rectangular | 250 | 400 | 1000 | 4512.5 | 0.45 | 1103.98 | G300E | 2276878.57 | 17.87 | G300E | 1167052.4 | 9.16
1697 | Story29 | B67 | 40 MPa RC Beam (40 cm x 25 cm) | Beam | 40MPa | Concrete Rectangular | 250 | 400 | 1000 | 6912.5 | 0.69 | 1691.13 | G300E | 4182062.5 | 32.81 | G300E | 1861142.87 | 14.6
1698 | Story29 | B68 | 40 MPa RC Beam (40 cm x 25 cm) | Beam | 40MPa | Concrete Rectangular | 250 | 400 | 1000 | 4512.5 | 0.45 | 1103.98 | G300E | 1774701.79 | 13.92 | G300E | 1122970.44 | 8.81
1699 | Story29 | B69 | 40 MPa RC Beam (40 cm x 25 cm) | Beam | 40MPa | Concrete Rectangular | 250 | 400 | 1000 | 6912.5 | 0.69 | 1691.13 | G300E | 4181434.09 | 32.81 | G300E | 1861142.87 | 14.6
1700 | Story29 | B7 | 40 MPa RC Beam (40 cm x 25 cm) | Beam | 40MPa | Concrete Rectangular | 250 | 400 | 1000 | 6912.5 | 0.69 | 1691.13 | G300E | 4182062.5 | 32.81 | G300E | 1861142.87 | 14.6
1701 | Story29 | B70 | 40 MPa RC Beam (40 cm x 25 cm) | Beam | 40MPa | Concrete Rectangular | 250 | 400 | 1000 | 4512.5 | 0.45 | 1103.98 | G300E | 2275266.96 | 17.85 | G300E | 718334.56 | 5.64
1702 | Story29 | B71 | 40 MPa RC Beam (40 cm x 25 cm) | Beam | 40MPa | Concrete Rectangular | 250 | 400 | 1000 | 6912.5 | 0.69 | 1691.13 | G300E | 3851519.32 | 30.22 | G300E | 2425217.95 | 19.03
1703 | Story29 | B72 | 40 MPa RC Beam (40 cm x 25 cm) | Beam | 40MPa | Concrete Rectangular | 250 | 400 | 1000 | 4512.5 | 0.45 | 1103.98 | G300E | 1945854.46 | 15.27 | G300E | 1122970.44 | 8.81
1704 | Story29 | B73 | 40 MPa RC Beam (40 cm x 25 cm) | Beam | 40MPa | Concrete Rectangular | 250 | 400 | 1000 | 6912.5 | 0.69 | 1691.13 | G300E | 3992597.16 | 31.33 | G300E | 1991717.48 | 15.63
1705 | Story29 | B74 | 40 MPa RC Beam (40 cm x 25 cm) | Beam | 40MPa | Concrete Rectangular | 250 | 400 | 1000 | 4512.5 | 0.45 | 1103.98 | G300E | 2082120.59 | 16.34 | G300E | 632083.39 | 4.96
1706 | Story29 | B75 | 40 MPa RC Beam (40 cm x 25 cm) | Beam | 40MPa | Concrete Rectangular | 250 | 400 | 1000 | 6912.5 | 0.69 | 1691.13 | G300E | 3540306 | 27.78 | G300E | 2840028.83 | 22.28
1707 | Story29 | B76 | 40 MPa RC Beam (40 cm x 25 cm) | Beam | 40MPa | Concrete Rectangular | 250 | 400 | 1000 | 4512.5 | 0.45 | 1103.98 | G300E | 2175669.64 | 17.07 | G300E | 1783084.72 | 13.99
1708 | Story29 | B77 | 40 MPa RC Beam (40 cm x 25 cm) | Beam | 40MPa | Concrete Rectangular | 250 | 400 | 1000 | 4512.5 | 0.45 | 1103.98 | G300E | 2168256.25 | 17.01 | G300E | 2481877.58 | 19.47
1709 | Story29 | B78 | 40 MPa RC Beam (40 cm x 25 cm) | Beam | 40MPa | Concrete Rectangular | 250 | 400 | 1000 | 4512.5 | 0.45 | 1103.98 | G300E | 2163743.75 | 16.98 | G300E | 1761811.51 | 13.82
1710 | Story29 | B79 | 40 MPa RC Beam (40 cm x 25 cm) | Beam | 40MPa | Concrete Rectangular | 250 | 400 | 1000 | 4512.5 | 0.45 | 1103.98 | G300E | 2153107.14 | 16.89 | G300E | 1122970.44 | 8.81
1711 | Story29 | B8 | 40 MPa RC Beam (40 cm x 25 cm) | Beam | 40MPa | Concrete Rectangular | 250 | 400 | 1000 | 4512.5 | 0.45 | 1103.98 | G300E | 1921035.71 | 15.07 | G300E | 1047761.24 | 8.22
1712 | Story29 | B80 | 40 MPa RC Beam (40 cm x 25 cm) | Beam | 40MPa | Concrete Rectangular | 250 | 400 | 1000 | 4512.5 | 0.45 | 1103.98 | G300E | 2163743.75 | 16.98 | G300E | 1761811.51 | 13.82
1713 | Story29 | B81 | 40 MPa RC Beam (40 cm x 25 cm) | Beam | 40MPa | Concrete Rectangular | 250 | 400 | 1000 | 4512.5 | 0.45 | 1103.98 | G300E | 2168256.25 | 17.01 | G300E | 2481877.58 | 19.47
1714 | Story29 | B82 | 40 MPa RC Beam (40 cm x 25 cm) | Beam | 40MPa | Concrete Rectangular | 250 | 400 | 1000 | 4512.5 | 0.45 | 1103.98 | G300E | 2175669.64 | 17.07 | G300E | 1780183.83 | 13.97
1715 | Story29 | B9 | 40 MPa RC Beam (40 cm x 25 cm) | Beam | 40MPa | Concrete Rectangular | 250 | 400 | 1000 | 6912.5 | 0.69 | 1691.13 | G300E | 4182062.5 | 32.81 | G300E | 1861142.87 | 14.6
1716 | Story3 | B1 | 40 MPa RC Beam (27.5 cm x 25 cm) | Beam | 40MPa | Concrete Rectangular | 250 | 275 | 687.5 | 6812.5 | 0.47 | 1145.83 | G300E | 2946406.25 | 23.12 | G300E | 1584345.5 | 12.43
1717 | Story3 | B10 | 40 MPa RC Beam (27.5 cm x 25 cm) | Beam | 40MPa | Concrete Rectangular | 250 | 275 | 687.5 | 4412.5 | 0.3 | 742.16 | G300E | 1280885.71 | 10.05 | G300E | 801814.29 | 6.29
1718 | Story3 | B11 | 40 MPa RC Beam (27.5 cm x 25 cm) | Beam | 40MPa | Concrete Rectangular | 250 | 275 | 687.5 | 6812.5 | 0.47 | 1145.83 | G300E | 3068721.59 | 24.08 | G300E | 781903.53 | 6.14
1719 | Story3 | B12 | 40 MPa RC Beam (27.5 cm x 25 cm) | Beam | 40MPa | Concrete Rectangular | 250 | 275 | 687.5 | 4412.5 | 0.3 | 742.16 | G300E | 1209970.54 | 9.49 | G300E | 815997.32 | 6.4
1720 | Story3 | B13 | 40 MPa RC Beam (27.5 cm x 25 cm) | Beam | 40MPa | Concrete Rectangular | 250 | 275 | 687.5 | 6812.5 | 0.47 | 1145.83 | G300E | 3105571.02 | 24.37 | G300E | 781903.53 | 6.14
1721 | Story3 | B14 | 40 MPa RC Beam (27.5 cm x 25 cm) | Beam | 40MPa | Concrete Rectangular | 250 | 275 | 687.5 | 4412.5 | 0.3 | 742.16 | G300E | 1171518.75 | 9.19 | G300E | 808433.04 | 6.34
1722 | Story3 | B15 | 40 MPa RC Beam (27.5 cm x 25 cm) | Beam | 40MPa | Concrete Rectangular | 250 | 275 | 687.5 | 6812.5 | 0.47 | 1145.83 | G300E | 2859701.7 | 22.44 | G300E | 1584345.5 | 12.43
1723 | Story3 | B16 | 40 MPa RC Beam (27.5 cm x 25 cm) | Beam | 40MPa | Concrete Rectangular | 250 | 275 | 687.5 | 6812.5 | 0.47 | 1145.83 | G300E | 2663997.16 | 20.9 | G300E | 1644289.77 | 12.9
1724 | Story3 | B17 | 40 MPa RC Beam (27.5 cm x 25 cm) | Beam | 40MPa | Concrete Rectangular | 250 | 275 | 687.5 | 4412.5 | 0.3 | 742.16 | G300E | 1578099.11 | 12.38 | G300E | 745280 | 5.85
1725 | Story3 | B18 | 40 MPa RC Beam (27.5 cm x 25 cm) | Beam | 40MPa | Concrete Rectangular | 250 | 275 | 687.5 | 6812.5 | 0.47 | 1145.83 | G300E | 2698059.66 | 21.17 | G300E | 707390.96 | 5.55
1726 | Story3 | B19 | 40 MPa RC Beam (27.5 cm x 25 cm) | Beam | 40MPa | Concrete Rectangular | 250 | 275 | 687.5 | 4412.5 | 0.3 | 742.16 | G300E | 1437844.64 | 11.28 | G300E | 719999.76 | 5.65
1727 | Story3 | B2 | 40 MPa RC Beam (27.5 cm x 25 cm) | Beam | 40MPa | Concrete Rectangular | 250 | 275 | 687.5 | 4412.5 | 0.3 | 742.16 | G300E | 1241173.21 | 9.74 | G300E | 808433.04 | 6.34
1728 | Story3 | B20 | 40 MPa RC Beam (27.5 cm x 25 cm) | Beam | 40MPa | Concrete Rectangular | 250 | 275 | 687.5 | 6812.5 | 0.47 | 1145.83 | G300E | 2696511.36 | 21.16 | G300E | 707390.96 | 5.55
1729 | Story3 | B21 | 40 MPa RC Beam (27.5 cm x 25 cm) | Beam | 40MPa | Concrete Rectangular | 250 | 275 | 687.5 | 4412.5 | 0.3 | 742.16 | G300E | 1422400.89 | 11.16 | G300E | 719999.76 | 5.65
1730 | Story3 | B22 | 40 MPa RC Beam (27.5 cm x 25 cm) | Beam | 40MPa | Concrete Rectangular | 250 | 275 | 687.5 | 7200 | 0.5 | 1211.01 | G300E | 3132626.09 | 24.58 | G300E | 775721.74 | 6.09
1731 | Story3 | B23 | 40 MPa RC Beam (27.5 cm x 25 cm) | Beam | 40MPa | Concrete Rectangular | 250 | 275 | 687.5 | 4412.5 | 0.3 | 742.16 | G300E | 1360310.71 | 10.67 | G300E | 669439.29 | 5.25
1732 | Story3 | B24 | 40 MPa RC Beam (27.5 cm x 25 cm) | Beam | 40MPa | Concrete Rectangular | 250 | 275 | 687.5 | 7200 | 0.5 | 1211.01 | G300E | 3131686.96 | 24.57 | G300E | 775721.74 | 6.09
1733 | Story3 | B25 | 40 MPa RC Beam (27.5 cm x 25 cm) | Beam | 40MPa | Concrete Rectangular | 250 | 275 | 687.5 | 4412.5 | 0.3 | 742.16 | G300E | 1422400.89 | 11.16 | G300E | 719999.76 | 5.65
1734 | Story3 | B26 | 40 MPa RC Beam (27.5 cm x 25 cm) | Beam | 40MPa | Concrete Rectangular | 250 | 275 | 687.5 | 6812.5 | 0.47 | 1145.83 | G300E | 2695892.05 | 21.15 | G300E | 707390.96 | 5.55
1735 | Story3 | B27 | 40 MPa RC Beam (27.5 cm x 25 cm) | Beam | 40MPa | Concrete Rectangular | 250 | 275 | 687.5 | 4412.5 | 0.3 | 742.16 | G300E | 1437844.64 | 11.28 | G300E | 719999.76 | 5.65
1736 | Story3 | B28 | 40 MPa RC Beam (27.5 cm x 25 cm) | Beam | 40MPa | Concrete Rectangular | 250 | 275 | 687.5 | 6812.5 | 0.47 | 1145.83 | G300E | 2694343.75 | 21.14 | G300E | 707390.96 | 5.55
1737 | Story3 | B29 | 40 MPa RC Beam (27.5 cm x 25 cm) | Beam | 40MPa | Concrete Rectangular | 250 | 275 | 687.5 | 4412.5 | 0.3 | 742.16 | G300E | 1578099.11 | 12.38 | G300E | 745280 | 5.85
1738 | Story3 | B3 | 40 MPa RC Beam (27.5 cm x 25 cm) | Beam | 40MPa | Concrete Rectangular | 250 | 275 | 687.5 | 6812.5 | 0.47 | 1145.83 | G300E | 3174315.34 | 24.91 | G300E | 781903.53 | 6.14
1739 | Story3 | B30 | 40 MPa RC Beam (27.5 cm x 25 cm) | Beam | 40MPa | Concrete Rectangular | 250 | 275 | 687.5 | 6812.5 | 0.47 | 1145.83 | G300E | 2555616.48 | 20.05 | G300E | 1534670.45 | 12.04
1740 | Story3 | B31 | 40 MPa RC Beam (27.5 cm x 25 cm) | Beam | 40MPa | Concrete Rectangular | 250 | 275 | 687.5 | 6812.5 | 0.47 | 1145.83 | G300E | 2669261.36 | 20.94 | G300E | 1534670.45 | 12.04
1741 | Story3 | B32 | 40 MPa RC Beam (27.5 cm x 25 cm) | Beam | 40MPa | Concrete Rectangular | 250 | 275 | 687.5 | 4412.5 | 0.3 | 742.16 | G300E | 1563285.71 | 12.27 | G300E | 770560.23 | 6.05
1742 | Story3 | B33 | 40 MPa RC Beam (27.5 cm x 25 cm) | Beam | 40MPa | Concrete Rectangular | 250 | 275 | 687.5 | 6812.5 | 0.47 | 1145.83 | G300E | 2701156.25 | 21.19 | G300E | 707390.96 | 5.55
1743 | Story3 | B34 | 40 MPa RC Beam (27.5 cm x 25 cm) | Beam | 40MPa | Concrete Rectangular | 250 | 275 | 687.5 | 4412.5 | 0.3 | 742.16 | G300E | 1463689.29 | 11.48 | G300E | 694719.52 | 5.45
1744 | Story3 | B35 | 40 MPa RC Beam (27.5 cm x 25 cm) | Beam | 40MPa | Concrete Rectangular | 250 | 275 | 687.5 | 6812.5 | 0.47 | 1145.83 | G300E | 2293335.23 | 17.99 | G300E | 1096193.18 | 8.6
1745 | Story3 | B36 | 40 MPa RC Beam (27.5 cm x 25 cm) | Beam | 40MPa | Concrete Rectangular | 250 | 275 | 687.5 | 4800 | 0.33 | 807.34 | G300E | 1857600 | 14.58 | G300E | 792960 | 6.22
1746 | Story3 | B4 | 40 MPa RC Beam (27.5 cm x 25 cm) | Beam | 40MPa | Concrete Rectangular | 250 | 275 | 687.5 | 4412.5 | 0.3 | 742.16 | G300E | 1279309.82 | 10.04 | G300E | 815997.32 | 6.4
1747 | Story3 | B40 | 40 MPa RC Beam (27.5 cm x 25 cm) | Beam | 40MPa | Concrete Rectangular | 250 | 275 | 687.5 | 4412.5 | 0.3 | 742.16 | G300E | 1709990.83 | 13.42 | G300E | 728945 | 5.72
1748 | Story3 | B41 | 40 MPa RC Beam (27.5 cm x 25 cm) | Beam | 40MPa | Concrete Rectangular | 250 | 275 | 687.5 | 6812.5 | 0.47 | 1145.83 | G300E | 2290238.64 | 17.97 | G300E | 1096193.18 | 8.6
1749 | Story3 | B42 | 40 MPa RC Beam (27.5 cm x 25 cm) | Beam | 40MPa | Concrete Rectangular | 250 | 275 | 687.5 | 4412.5 | 0.3 | 742.16 | G300E | 1462428.57 | 11.47 | G300E | 694719.52 | 5.45
1750 | Story3 | B43 | 40 MPa RC Beam (27.5 cm x 25 cm) | Beam | 40MPa | Concrete Rectangular | 250 | 275 | 687.5 | 6812.5 | 0.47 | 1145.83 | G300E | 2702085.23 | 21.2 | G300E | 707390.96 | 5.55
1751 | Story3 | B44 | 40 MPa RC Beam (27.5 cm x 25 cm) | Beam | 40MPa | Concrete Rectangular | 250 | 275 | 687.5 | 4412.5 | 0.3 | 742.16 | G300E | 1563285.71 | 12.27 | G300E | 770560.23 | 6.05
1752 | Story3 | B45 | 40 MPa RC Beam (27.5 cm x 25 cm) | Beam | 40MPa | Concrete Rectangular | 250 | 275 | 687.5 | 6812.5 | 0.47 | 1145.83 | G300E | 2563667.61 | 20.12 | G300E | 1534670.45 | 12.04
1753 | Story3 | B46 | 40 MPa RC Beam (27.5 cm x 25 cm) | Beam | 40MPa | Concrete Rectangular | 250 | 275 | 687.5 | 6812.5 | 0.47 | 1145.83 | G300E | 2663997.16 | 20.9 | G300E | 1644289.77 | 12.9
1754 | Story3 | B47 | 40 MPa RC Beam (27.5 cm x 25 cm) | Beam | 40MPa | Concrete Rectangular | 250 | 275 | 687.5 | 4412.5 | 0.3 | 742.16 | G300E | 1662882.14 | 13.05 | G300E | 745280 | 5.85
1755 | Story3 | B48 | 40 MPa RC Beam (27.5 cm x 25 cm) | Beam | 40MPa | Concrete Rectangular | 250 | 275 | 687.5 | 6812.5 | 0.47 | 1145.83 | G300E | 2698059.66 | 21.17 | G300E | 707390.96 | 5.55
1756 | Story3 | B49 | 40 MPa RC Beam (27.5 cm x 25 cm) | Beam | 40MPa | Concrete Rectangular | 250 | 275 | 687.5 | 4412.5 | 0.3 | 742.16 | G300E | 1633255.36 | 12.82 | G300E | 719999.76 | 5.65
1757 | Story3 | B5 | 40 MPa RC Beam (27.5 cm x 25 cm) | Beam | 40MPa | Concrete Rectangular | 250 | 275 | 687.5 | 6812.5 | 0.47 | 1145.83 | G300E | 3068411.93 | 24.08 | G300E | 781903.53 | 6.14
1758 | Story3 | B50 | 40 MPa RC Beam (27.5 cm x 25 cm) | Beam | 40MPa | Concrete Rectangular | 250 | 275 | 687.5 | 6812.5 | 0.47 | 1145.83 | G300E | 2696511.36 | 21.16 | G300E | 707390.96 | 5.55
1759 | Story3 | B51 | 40 MPa RC Beam (27.5 cm x 25 cm) | Beam | 40MPa | Concrete Rectangular | 250 | 275 | 687.5 | 4800 | 0.33 | 807.34 | G300E | 2040000 | 16.01 | G300E | 792960 | 6.22
1760 | Story3 | B52 | 40 MPa RC Beam (27.5 cm x 25 cm) | Beam | 40MPa | Concrete Rectangular | 250 | 275 | 687.5 | 6812.5 | 0.47 | 1145.83 | G300E | 2964029.89 | 23.26 | G300E | 733972.83 | 5.76
1761 | Story3 | B54 | 40 MPa RC Beam (27.5 cm x 25 cm) | Beam | 40MPa | Concrete Rectangular | 250 | 275 | 687.5 | 6812.5 | 0.47 | 1145.83 | G300E | 2969065.22 | 23.3 | G300E | 733972.83 | 5.76
1762 | Story3 | B55 | 40 MPa RC Beam (27.5 cm x 25 cm) | Beam | 40MPa | Concrete Rectangular | 250 | 275 | 687.5 | 4412.5 | 0.3 | 742.16 | G300E | 1931792.5 | 15.16 | G300E | 671999.78 | 5.27
1763 | Story3 | B56 | 40 MPa RC Beam (27.5 cm x 25 cm) | Beam | 40MPa | Concrete Rectangular | 250 | 275 | 687.5 | 6812.5 | 0.47 | 1145.83 | G300E | 2692176.14 | 21.12 | G300E | 707390.96 | 5.55
1764 | Story3 | B57 | 40 MPa RC Beam (27.5 cm x 25 cm) | Beam | 40MPa | Concrete Rectangular | 250 | 275 | 687.5 | 4412.5 | 0.3 | 742.16 | G300E | 1632309.82 | 12.81 | G300E | 694719.52 | 5.45
1765 | Story3 | B58 | 40 MPa RC Beam (27.5 cm x 25 cm) | Beam | 40MPa | Concrete Rectangular | 250 | 275 | 687.5 | 6812.5 | 0.47 | 1145.83 | G300E | 2738057.29 | 21.48 | G300E | 693977.17 | 5.45
1766 | Story3 | B59 | 40 MPa RC Beam (27.5 cm x 25 cm) | Beam | 40MPa | Concrete Rectangular | 250 | 275 | 687.5 | 4412.5 | 0.3 | 742.16 | G300E | 1661306.25 | 13.04 | G300E | 745280 | 5.85
1767 | Story3 | B6 | 40 MPa RC Beam (27.5 cm x 25 cm) | Beam | 40MPa | Concrete Rectangular | 250 | 275 | 687.5 | 4412.5 | 0.3 | 742.16 | G300E | 1278679.46 | 10.03 | G300E | 801814.29 | 6.29
1768 | Story3 | B60 | 40 MPa RC Beam (27.5 cm x 25 cm) | Beam | 40MPa | Concrete Rectangular | 250 | 275 | 687.5 | 6812.5 | 0.47 | 1145.83 | G300E | 2481607.95 | 19.47 | G300E | 1534670.45 | 12.04
1769 | Story3 | B61 | 40 MPa RC Beam (27.5 cm x 25 cm) | Beam | 40MPa | Concrete Rectangular | 250 | 275 | 687.5 | 6812.5 | 0.47 | 1145.83 | G300E | 2946406.25 | 23.12 | G300E | 1584345.5 | 12.43
1770 | Story3 | B62 | 40 MPa RC Beam (27.5 cm x 25 cm) | Beam | 40MPa | Concrete Rectangular | 250 | 275 | 687.5 | 4412.5 | 0.3 | 742.16 | G300E | 1716777.68 | 13.47 | G300E | 770560.23 | 6.05
1771 | Story3 | B63 | 40 MPa RC Beam (27.5 cm x 25 cm) | Beam | 40MPa | Concrete Rectangular | 250 | 275 | 687.5 | 6812.5 | 0.47 | 1145.83 | G300E | 3174315.34 | 24.91 | G300E | 781903.53 | 6.14
1772 | Story3 | B64 | 40 MPa RC Beam (27.5 cm x 25 cm) | Beam | 40MPa | Concrete Rectangular | 250 | 275 | 687.5 | 4412.5 | 0.3 | 742.16 | G300E | 1660675.89 | 13.03 | G300E | 770560.23 | 6.05
1773 | Story3 | B65 | 40 MPa RC Beam (27.5 cm x 25 cm) | Beam | 40MPa | Concrete Rectangular | 250 | 275 | 687.5 | 6812.5 | 0.47 | 1145.83 | G300E | 3068721.59 | 24.08 | G300E | 781903.53 | 6.14
1774 | Story3 | B66 | 40 MPa RC Beam (27.5 cm x 25 cm) | Beam | 40MPa | Concrete Rectangular | 250 | 275 | 687.5 | 4412.5 | 0.3 | 742.16 | G300E | 1644286.61 | 12.9 | G300E | 745280 | 5.85
1775 | Story3 | B67 | 40 MPa RC Beam (27.5 cm x 25 cm) | Beam | 40MPa | Concrete Rectangular | 250 | 275 | 687.5 | 6812.5 | 0.47 | 1145.83 | G300E | 3096900.57 | 24.3 | G300E | 781903.53 | 6.14
1776 | Story3 | B68 | 40 MPa RC Beam (27.5 cm x 25 cm) | Beam | 40MPa | Concrete Rectangular | 250 | 275 | 687.5 | 4412.5 | 0.3 | 742.16 | G300E | 1580935.71 | 12.4 | G300E | 719999.76 | 5.65
1777 | Story3 | B69 | 40 MPa RC Beam (27.5 cm x 25 cm) | Beam | 40MPa | Concrete Rectangular | 250 | 275 | 687.5 | 6812.5 | 0.47 | 1145.83 | G300E | 3096590.91 | 24.3 | G300E | 781903.53 | 6.14
1778 | Story3 | B7 | 40 MPa RC Beam (27.5 cm x 25 cm) | Beam | 40MPa | Concrete Rectangular | 250 | 275 | 687.5 | 6812.5 | 0.47 | 1145.83 | G300E | 3096900.57 | 24.3 | G300E | 781903.53 | 6.14
1779 | Story3 | B70 | 40 MPa RC Beam (27.5 cm x 25 cm) | Beam | 40MPa | Concrete Rectangular | 250 | 275 | 687.5 | 4412.5 | 0.3 | 742.16 | G300E | 1644916.96 | 12.91 | G300E | 745280 | 5.85
1780 | Story3 | B71 | 40 MPa RC Beam (27.5 cm x 25 cm) | Beam | 40MPa | Concrete Rectangular | 250 | 275 | 687.5 | 6812.5 | 0.47 | 1145.83 | G300E | 3068721.59 | 24.08 | G300E | 781903.53 | 6.14
1781 | Story3 | B72 | 40 MPa RC Beam (27.5 cm x 25 cm) | Beam | 40MPa | Concrete Rectangular | 250 | 275 | 687.5 | 4412.5 | 0.3 | 742.16 | G300E | 1664142.86 | 13.06 | G300E | 770560.23 | 6.05
1782 | Story3 | B73 | 40 MPa RC Beam (27.5 cm x 25 cm) | Beam | 40MPa | Concrete Rectangular | 250 | 275 | 687.5 | 6812.5 | 0.47 | 1145.83 | G300E | 3111144.89 | 24.41 | G300E | 781903.53 | 6.14
1783 | Story3 | B74 | 40 MPa RC Beam (27.5 cm x 25 cm) | Beam | 40MPa | Concrete Rectangular | 250 | 275 | 687.5 | 4412.5 | 0.3 | 742.16 | G300E | 1750983.82 | 13.74 | G300E | 564325.79 | 4.43
1784 | Story3 | B75 | 40 MPa RC Beam (27.5 cm x 25 cm) | Beam | 40MPa | Concrete Rectangular | 250 | 275 | 687.5 | 6812.5 | 0.47 | 1145.83 | G300E | 2947360 | 23.13 | G300E | 1849844.04 | 14.51
1785 | Story3 | B76 | 40 MPa RC Beam (27.5 cm x 25 cm) | Beam | 40MPa | Concrete Rectangular | 250 | 275 | 687.5 | 4412.5 | 0.3 | 742.16 | G300E | 1701018.75 | 13.35 | G300E | 808433.04 | 6.34
1786 | Story3 | B77 | 40 MPa RC Beam (27.5 cm x 25 cm) | Beam | 40MPa | Concrete Rectangular | 250 | 275 | 687.5 | 4412.5 | 0.3 | 742.16 | G300E | 1669816.07 | 13.1 | G300E | 815997.32 | 6.4
1787 | Story3 | B78 | 40 MPa RC Beam (27.5 cm x 25 cm) | Beam | 40MPa | Concrete Rectangular | 250 | 275 | 687.5 | 4412.5 | 0.3 | 742.16 | G300E | 1670131.25 | 13.1 | G300E | 801814.29 | 6.29
1788 | Story3 | B79 | 40 MPa RC Beam (27.5 cm x 25 cm) | Beam | 40MPa | Concrete Rectangular | 250 | 275 | 687.5 | 4412.5 | 0.3 | 742.16 | G300E | 1669185.71 | 13.1 | G300E | 790467.86 | 6.2
1789 | Story3 | B8 | 40 MPa RC Beam (27.5 cm x 25 cm) | Beam | 40MPa | Concrete Rectangular | 250 | 275 | 687.5 | 4412.5 | 0.3 | 742.16 | G300E | 1279625 | 10.04 | G300E | 790467.86 | 6.2
1790 | Story3 | B80 | 40 MPa RC Beam (27.5 cm x 25 cm) | Beam | 40MPa | Concrete Rectangular | 250 | 275 | 687.5 | 4412.5 | 0.3 | 742.16 | G300E | 1670446.43 | 13.11 | G300E | 801814.29 | 6.29
1791 | Story3 | B81 | 40 MPa RC Beam (27.5 cm x 25 cm) | Beam | 40MPa | Concrete Rectangular | 250 | 275 | 687.5 | 4412.5 | 0.3 | 742.16 | G300E | 1669500.89 | 13.1 | G300E | 816942.86 | 6.41
1792 | Story3 | B82 | 40 MPa RC Beam (27.5 cm x 25 cm) | Beam | 40MPa | Concrete Rectangular | 250 | 275 | 687.5 | 4412.5 | 0.3 | 742.16 | G300E | 1701018.75 | 13.35 | G300E | 918115.18 | 7.2
1793 | Story3 | B9 | 40 MPa RC Beam (27.5 cm x 25 cm) | Beam | 40MPa | Concrete Rectangular | 250 | 275 | 687.5 | 6812.5 | 0.47 | 1145.83 | G300E | 3096900.57 | 24.3 | G300E | 781903.53 | 6.14
1794 | Story30 | B1 | 40 MPa RC Beam (40 cm x 25 cm) | Beam | 40MPa | Concrete Rectangular | 250 | 400 | 1000 | 6912.5 | 0.69 | 1691.13 | G300E | 3584131.25 | 28.12 | G300E | 2794226.05 | 21.92
1795 | Story30 | B10 | 40 MPa RC Beam (40 cm x 25 cm) | Beam | 40MPa | Concrete Rectangular | 250 | 400 | 1000 | 4512.5 | 0.45 | 1103.98 | G300E | 1921035.71 | 15.07 | G300E | 1758910.61 | 13.8
1796 | Story30 | B11 | 40 MPa RC Beam (40 cm x 25 cm) | Beam | 40MPa | Concrete Rectangular | 250 | 400 | 1000 | 6912.5 | 0.69 | 1691.13 | G300E | 3855603.98 | 30.25 | G300E | 2278817.48 | 17.88
1797 | Story30 | B12 | 40 MPa RC Beam (40 cm x 25 cm) | Beam | 40MPa | Concrete Rectangular | 250 | 400 | 1000 | 4512.5 | 0.45 | 1103.98 | G300E | 1921035.71 | 15.07 | G300E | 2477042.76 | 19.44
1798 | Story30 | B13 | 40 MPa RC Beam (40 cm x 25 cm) | Beam | 40MPa | Concrete Rectangular | 250 | 400 | 1000 | 6912.5 | 0.69 | 1691.13 | G300E | 3976572.73 | 31.2 | G300E | 1991194.64 | 15.62
1799 | Story30 | B14 | 40 MPa RC Beam (40 cm x 25 cm) | Beam | 40MPa | Concrete Rectangular | 250 | 400 | 1000 | 4512.5 | 0.45 | 1103.98 | G300E | 1635136.61 | 12.83 | G300E | 1779216.86 | 13.96
1800 | Story30 | B15 | 40 MPa RC Beam (40 cm x 25 cm) | Beam | 40MPa | Concrete Rectangular | 250 | 400 | 1000 | 6912.5 | 0.69 | 1691.13 | G300E | 3397179.55 | 26.66 | G300E | 2794226.05 | 21.92
1801 | Story30 | B16 | 40 MPa RC Beam (40 cm x 25 cm) | Beam | 40MPa | Concrete Rectangular | 250 | 400 | 1000 | 6912.5 | 0.69 | 1691.13 | G300E | 3290664.2 | 25.82 | G300E | 2931533.44 | 23
1802 | Story30 | B17 | 40 MPa RC Beam (40 cm x 25 cm) | Beam | 40MPa | Concrete Rectangular | 250 | 400 | 1000 | 4512.5 | 0.45 | 1103.98 | G300E | 2109593.75 | 16.55 | G300E | 889658.71 | 6.98
1803 | Story30 | B18 | 40 MPa RC Beam (40 cm x 25 cm) | Beam | 40MPa | Concrete Rectangular | 250 | 400 | 1000 | 6912.5 | 0.69 | 1691.13 | G300E | 3613038.07 | 28.35 | G300E | 2407648.89 | 18.89
1804 | Story30 | B19 | 40 MPa RC Beam (40 cm x 25 cm) | Beam | 40MPa | Concrete Rectangular | 250 | 400 | 1000 | 4512.5 | 0.45 | 1103.98 | G300E | 1807256.25 | 14.18 | G300E | 1122970.44 | 8.81
1805 | Story30 | B2 | 40 MPa RC Beam (40 cm x 25 cm) | Beam | 40MPa | Concrete Rectangular | 250 | 400 | 1000 | 4512.5 | 0.45 | 1103.98 | G300E | 1635136.61 | 12.83 | G300E | 1779216.86 | 13.96
1806 | Story30 | B20 | 40 MPa RC Beam (40 cm x 25 cm) | Beam | 40MPa | Concrete Rectangular | 250 | 400 | 1000 | 6912.5 | 0.69 | 1691.13 | G300E | 3717668.18 | 29.17 | G300E | 2261857.98 | 17.75
1807 | Story30 | B21 | 40 MPa RC Beam (40 cm x 25 cm) | Beam | 40MPa | Concrete Rectangular | 250 | 400 | 1000 | 4512.5 | 0.45 | 1103.98 | G300E | 1923936.61 | 15.1 | G300E | 1165350.55 | 9.14
1808 | Story30 | B22 | 40 MPa RC Beam (40 cm x 25 cm) | Beam | 40MPa | Concrete Rectangular | 250 | 400 | 1000 | 7200 | 0.72 | 1761.47 | G300E | 4162852.17 | 32.66 | G300E | 1418508.94 | 11.13
1809 | Story30 | B23 | 40 MPa RC Beam (40 cm x 25 cm) | Beam | 40MPa | Concrete Rectangular | 250 | 400 | 1000 | 4512.5 | 0.45 | 1103.98 | G300E | 1384048.21 | 10.86 | G300E | 1122970.44 | 8.81
1810 | Story30 | B24 | 40 MPa RC Beam (40 cm x 25 cm) | Beam | 40MPa | Concrete Rectangular | 250 | 400 | 1000 | 7200 | 0.72 | 1761.47 | G300E | 4164104.35 | 32.67 | G300E | 1418508.94 | 11.13
1811 | Story30 | B25 | 40 MPa RC Beam (40 cm x 25 cm) | Beam | 40MPa | Concrete Rectangular | 250 | 400 | 1000 | 4512.5 | 0.45 | 1103.98 | G300E | 1923936.61 | 15.1 | G300E | 1165351.84 | 9.14
1812 | Story30 | B26 | 40 MPa RC Beam (40 cm x 25 cm) | Beam | 40MPa | Concrete Rectangular | 250 | 400 | 1000 | 6912.5 | 0.69 | 1691.13 | G300E | 3530402.27 | 27.7 | G300E | 2261857.98 | 17.75
1813 | Story30 | B27 | 40 MPa RC Beam (40 cm x 25 cm) | Beam | 40MPa | Concrete Rectangular | 250 | 400 | 1000 | 4512.5 | 0.45 | 1103.98 | G300E | 1807256.25 | 14.18 | G300E | 1122970.44 | 8.81
1814 | Story30 | B28 | 40 MPa RC Beam (40 cm x 25 cm) | Beam | 40MPa | Concrete Rectangular | 250 | 400 | 1000 | 6912.5 | 0.69 | 1691.13 | G300E | 3515320.45 | 27.58 | G300E | 2407648.89 | 18.89
1815 | Story30 | B29 | 40 MPa RC Beam (40 cm x 25 cm) | Beam | 40MPa | Concrete Rectangular | 250 | 400 | 1000 | 4512.5 | 0.45 | 1103.98 | G300E | 2109593.75 | 16.55 | G300E | 889644.53 | 6.98
1816 | Story30 | B3 | 40 MPa RC Beam (40 cm x 25 cm) | Beam | 40MPa | Concrete Rectangular | 250 | 400 | 1000 | 6912.5 | 0.69 | 1691.13 | G300E | 3979086.36 | 31.22 | G300E | 1991217.26 | 15.62
1817 | Story30 | B30 | 40 MPa RC Beam (40 cm x 25 cm) | Beam | 40MPa | Concrete Rectangular | 250 | 400 | 1000 | 6912.5 | 0.69 | 1691.13 | G300E | 3197345.45 | 25.09 | G300E | 2931533.44 | 23
1818 | Story30 | B31 | 40 MPa RC Beam (40 cm x 25 cm) | Beam | 40MPa | Concrete Rectangular | 250 | 400 | 1000 | 6912.5 | 0.69 | 1691.13 | G300E | 3099942.05 | 24.32 | G300E | 1824485.25 | 14.32
1819 | Story30 | B32 | 40 MPa RC Beam (40 cm x 25 cm) | Beam | 40MPa | Concrete Rectangular | 250 | 400 | 1000 | 4512.5 | 0.45 | 1103.98 | G300E | 1778891.96 | 13.96 | G300E | 1122970.44 | 8.81
1820 | Story30 | B33 | 40 MPa RC Beam (40 cm x 25 cm) | Beam | 40MPa | Concrete Rectangular | 250 | 400 | 1000 | 6912.5 | 0.69 | 1691.13 | G300E | 3420116.48 | 26.84 | G300E | 1241321.61 | 9.74
1821 | Story30 | B34 | 40 MPa RC Beam (40 cm x 25 cm) | Beam | 40MPa | Concrete Rectangular | 250 | 400 | 1000 | 4512.5 | 0.45 | 1103.98 | G300E | 1768577.68 | 13.88 | G300E | 1122970.44 | 8.81
1822 | Story30 | B35 | 40 MPa RC Beam (40 cm x 25 cm) | Beam | 40MPa | Concrete Rectangular | 250 | 400 | 1000 | 6912.5 | 0.69 | 1691.13 | G300E | 2894452.27 | 22.71 | G300E | 2261018.42 | 17.74
1823 | Story30 | B36 | 40 MPa RC Beam (40 cm x 25 cm) | Beam | 40MPa | Concrete Rectangular | 250 | 400 | 1000 | 4800 | 0.48 | 1174.31 | G300E | 2056960 | 16.14 | G300E | 1300696.32 | 10.21
1824 | Story30 | B4 | 40 MPa RC Beam (40 cm x 25 cm) | Beam | 40MPa | Concrete Rectangular | 250 | 400 | 1000 | 4512.5 | 0.45 | 1103.98 | G300E | 1921035.71 | 15.07 | G300E | 2477042.76 | 19.44
1825 | Story30 | B40 | 40 MPa RC Beam (40 cm x 25 cm) | Beam | 40MPa | Concrete Rectangular | 250 | 400 | 1000 | 4512.5 | 0.45 | 1103.98 | G300E | 1936464.17 | 15.19 | G300E | 1222790.03 | 9.59
1826 | Story30 | B41 | 40 MPa RC Beam (40 cm x 25 cm) | Beam | 40MPa | Concrete Rectangular | 250 | 400 | 1000 | 6912.5 | 0.69 | 1691.13 | G300E | 2891624.43 | 22.69 | G300E | 2261018.42 | 17.74
1827 | Story30 | B42 | 40 MPa RC Beam (40 cm x 25 cm) | Beam | 40MPa | Concrete Rectangular | 250 | 400 | 1000 | 4512.5 | 0.45 | 1103.98 | G300E | 1767933.04 | 13.87 | G300E | 1122970.44 | 8.81
1828 | Story30 | B43 | 40 MPa RC Beam (40 cm x 25 cm) | Beam | 40MPa | Concrete Rectangular | 250 | 400 | 1000 | 6912.5 | 0.69 | 1691.13 | G300E | 3327426.14 | 26.11 | G300E | 1241321.61 | 9.74
1829 | Story30 | B44 | 40 MPa RC Beam (40 cm x 25 cm) | Beam | 40MPa | Concrete Rectangular | 250 | 400 | 1000 | 4512.5 | 0.45 | 1103.98 | G300E | 1778891.96 | 13.96 | G300E | 1122970.44 | 8.81
1830 | Story30 | B45 | 40 MPa RC Beam (40 cm x 25 cm) | Beam | 40MPa | Concrete Rectangular | 250 | 400 | 1000 | 6912.5 | 0.69 | 1691.13 | G300E | 3100570.45 | 24.33 | G300E | 1824485.25 | 14.32
1831 | Story30 | B46 | 40 MPa RC Beam (40 cm x 25 cm) | Beam | 40MPa | Concrete Rectangular | 250 | 400 | 1000 | 6912.5 | 0.69 | 1691.13 | G300E | 3290978.41 | 25.82 | G300E | 2931533.44 | 23
1832 | Story30 | B47 | 40 MPa RC Beam (40 cm x 25 cm) | Beam | 40MPa | Concrete Rectangular | 250 | 400 | 1000 | 4512.5 | 0.45 | 1103.98 | G300E | 1877844.64 | 14.73 | G300E | 1122970.44 | 8.81
1833 | Story30 | B48 | 40 MPa RC Beam (40 cm x 25 cm) | Beam | 40MPa | Concrete Rectangular | 250 | 400 | 1000 | 6912.5 | 0.69 | 1691.13 | G300E | 3613352.27 | 28.35 | G300E | 2407648.89 | 18.89
1834 | Story30 | B49 | 40 MPa RC Beam (40 cm x 25 cm) | Beam | 40MPa | Concrete Rectangular | 250 | 400 | 1000 | 4512.5 | 0.45 | 1103.98 | G300E | 1770833.93 | 13.89 | G300E | 1122970.44 | 8.81
1835 | Story30 | B5 | 40 MPa RC Beam (40 cm x 25 cm) | Beam | 40MPa | Concrete Rectangular | 250 | 400 | 1000 | 6912.5 | 0.69 | 1691.13 | G300E | 3855918.18 | 30.25 | G300E | 2278831.31 | 17.88
1836 | Story30 | B50 | 40 MPa RC Beam (40 cm x 25 cm) | Beam | 40MPa | Concrete Rectangular | 250 | 400 | 1000 | 6912.5 | 0.69 | 1691.13 | G300E | 3717668.18 | 29.17 | G300E | 2261857.98 | 17.75
1837 | Story30 | B51 | 40 MPa RC Beam (40 cm x 25 cm) | Beam | 40MPa | Concrete Rectangular | 250 | 400 | 1000 | 4800 | 0.48 | 1174.31 | G300E | 2061760 | 16.18 | G300E | 1300696.32 | 10.21
1838 | Story30 | B52 | 40 MPa RC Beam (40 cm x 25 cm) | Beam | 40MPa | Concrete Rectangular | 250 | 400 | 1000 | 6912.5 | 0.69 | 1691.13 | G300E | 3996627.17 | 31.36 | G300E | 1361867.09 | 10.69
1839 | Story30 | B54 | 40 MPa RC Beam (40 cm x 25 cm) | Beam | 40MPa | Concrete Rectangular | 250 | 400 | 1000 | 6912.5 | 0.69 | 1691.13 | G300E | 4002938.59 | 31.41 | G300E | 1361867.09 | 10.69
1840 | Story30 | B55 | 40 MPa RC Beam (40 cm x 25 cm) | Beam | 40MPa | Concrete Rectangular | 250 | 400 | 1000 | 4512.5 | 0.45 | 1103.98 | G300E | 2200295 | 17.26 | G300E | 1466865.74 | 11.51
1841 | Story30 | B56 | 40 MPa RC Beam (40 cm x 25 cm) | Beam | 40MPa | Concrete Rectangular | 250 | 400 | 1000 | 6912.5 | 0.69 | 1691.13 | G300E | 3621835.8 | 28.42 | G300E | 2116067.07 | 16.6
1842 | Story30 | B57 | 40 MPa RC Beam (40 cm x 25 cm) | Beam | 40MPa | Concrete Rectangular | 250 | 400 | 1000 | 4512.5 | 0.45 | 1103.98 | G300E | 1771156.25 | 13.9 | G300E | 1122970.44 | 8.81
1843 | Story30 | B58 | 40 MPa RC Beam (40 cm x 25 cm) | Beam | 40MPa | Concrete Rectangular | 250 | 400 | 1000 | 6912.5 | 0.69 | 1691.13 | G300E | 3657288.54 | 28.7 | G300E | 2207011.48 | 17.32
1844 | Story30 | B59 | 40 MPa RC Beam (40 cm x 25 cm) | Beam | 40MPa | Concrete Rectangular | 250 | 400 | 1000 | 4512.5 | 0.45 | 1103.98 | G300E | 1873332.14 | 14.7 | G300E | 1122970.44 | 8.81
1845 | Story30 | B6 | 40 MPa RC Beam (40 cm x 25 cm) | Beam | 40MPa | Concrete Rectangular | 250 | 400 | 1000 | 4512.5 | 0.45 | 1103.98 | G300E | 1921035.71 | 15.07 | G300E | 1758910.61 | 13.8
1846 | Story30 | B60 | 40 MPa RC Beam (40 cm x 25 cm) | Beam | 40MPa | Concrete Rectangular | 250 | 400 | 1000 | 6912.5 | 0.69 | 1691.13 | G300E | 3262700 | 25.6 | G300E | 2774431.16 | 21.77
1847 | Story30 | B61 | 40 MPa RC Beam (40 cm x 25 cm) | Beam | 40MPa | Concrete Rectangular | 250 | 400 | 1000 | 6912.5 | 0.69 | 1691.13 | G300E | 3584131.25 | 28.12 | G300E | 2794226.05 | 21.92
1848 | Story30 | B62 | 40 MPa RC Beam (40 cm x 25 cm) | Beam | 40MPa | Concrete Rectangular | 250 | 400 | 1000 | 4512.5 | 0.45 | 1103.98 | G300E | 2205967.86 | 17.31 | G300E | 889684.5 | 6.98
1849 | Story30 | B63 | 40 MPa RC Beam (40 cm x 25 cm) | Beam | 40MPa | Concrete Rectangular | 250 | 400 | 1000 | 6912.5 | 0.69 | 1691.13 | G300E | 3978772.16 | 31.22 | G300E | 1991190.87 | 15.62
1850 | Story30 | B64 | 40 MPa RC Beam (40 cm x 25 cm) | Beam | 40MPa | Concrete Rectangular | 250 | 400 | 1000 | 4512.5 | 0.45 | 1103.98 | G300E | 1831108.04 | 14.37 | G300E | 1122970.44 | 8.81
1851 | Story30 | B65 | 40 MPa RC Beam (40 cm x 25 cm) | Beam | 40MPa | Concrete Rectangular | 250 | 400 | 1000 | 6912.5 | 0.69 | 1691.13 | G300E | 3855603.98 | 30.25 | G300E | 2278814.97 | 17.88
1852 | Story30 | B66 | 40 MPa RC Beam (40 cm x 25 cm) | Beam | 40MPa | Concrete Rectangular | 250 | 400 | 1000 | 4512.5 | 0.45 | 1103.98 | G300E | 2233365.18 | 17.52 | G300E | 1165331.21 | 9.14
1853 | Story30 | B67 | 40 MPa RC Beam (40 cm x 25 cm) | Beam | 40MPa | Concrete Rectangular | 250 | 400 | 1000 | 6912.5 | 0.69 | 1691.13 | G300E | 4174835.8 | 32.76 | G300E | 1824485.25 | 14.32
1854 | Story30 | B68 | 40 MPa RC Beam (40 cm x 25 cm) | Beam | 40MPa | Concrete Rectangular | 250 | 400 | 1000 | 4512.5 | 0.45 | 1103.98 | G300E | 1774701.79 | 13.92 | G300E | 1122970.44 | 8.81
1855 | Story30 | B69 | 40 MPa RC Beam (40 cm x 25 cm) | Beam | 40MPa | Concrete Rectangular | 250 | 400 | 1000 | 6912.5 | 0.69 | 1691.13 | G300E | 4174207.39 | 32.75 | G300E | 1824485.25 | 14.32
1856 | Story30 | B7 | 40 MPa RC Beam (40 cm x 25 cm) | Beam | 40MPa | Concrete Rectangular | 250 | 400 | 1000 | 6912.5 | 0.69 | 1691.13 | G300E | 4174521.59 | 32.75 | G300E | 1824485.25 | 14.32
1857 | Story30 | B70 | 40 MPa RC Beam (40 cm x 25 cm) | Beam | 40MPa | Concrete Rectangular | 250 | 400 | 1000 | 4512.5 | 0.45 | 1103.98 | G300E | 2232075.89 | 17.51 | G300E | 1165283.5 | 9.14
1858 | Story30 | B71 | 40 MPa RC Beam (40 cm x 25 cm) | Beam | 40MPa | Concrete Rectangular | 250 | 400 | 1000 | 6912.5 | 0.69 | 1691.13 | G300E | 3853718.75 | 30.24 | G300E | 2278666.66 | 17.88
1859 | Story30 | B72 | 40 MPa RC Beam (40 cm x 25 cm) | Beam | 40MPa | Concrete Rectangular | 250 | 400 | 1000 | 4512.5 | 0.45 | 1103.98 | G300E | 1837876.79 | 14.42 | G300E | 1122970.44 | 8.81
1860 | Story30 | B73 | 40 MPa RC Beam (40 cm x 25 cm) | Beam | 40MPa | Concrete Rectangular | 250 | 400 | 1000 | 6912.5 | 0.69 | 1691.13 | G300E | 3984742.05 | 31.27 | G300E | 1990435.52 | 15.62
1861 | Story30 | B74 | 40 MPa RC Beam (40 cm x 25 cm) | Beam | 40MPa | Concrete Rectangular | 250 | 400 | 1000 | 4512.5 | 0.45 | 1103.98 | G300E | 2064601.47 | 16.2 | G300E | 753102.27 | 5.91
1862 | Story30 | B75 | 40 MPa RC Beam (40 cm x 25 cm) | Beam | 40MPa | Concrete Rectangular | 250 | 400 | 1000 | 6912.5 | 0.69 | 1691.13 | G300E | 3543624 | 27.8 | G300E | 2709520.83 | 21.26
1863 | Story30 | B76 | 40 MPa RC Beam (40 cm x 25 cm) | Beam | 40MPa | Concrete Rectangular | 250 | 400 | 1000 | 4512.5 | 0.45 | 1103.98 | G300E | 2165677.68 | 16.99 | G300E | 1779216.86 | 13.96
1864 | Story30 | B77 | 40 MPa RC Beam (40 cm x 25 cm) | Beam | 40MPa | Concrete Rectangular | 250 | 400 | 1000 | 4512.5 | 0.45 | 1103.98 | G300E | 2159553.57 | 16.94 | G300E | 2477042.76 | 19.44
1865 | Story30 | B78 | 40 MPa RC Beam (40 cm x 25 cm) | Beam | 40MPa | Concrete Rectangular | 250 | 400 | 1000 | 4512.5 | 0.45 | 1103.98 | G300E | 2154396.43 | 16.9 | G300E | 1758910.61 | 13.8
1866 | Story30 | B79 | 40 MPa RC Beam (40 cm x 25 cm) | Beam | 40MPa | Concrete Rectangular | 250 | 400 | 1000 | 4512.5 | 0.45 | 1103.98 | G300E | 2144404.46 | 16.83 | G300E | 1122970.44 | 8.81
1867 | Story30 | B8 | 40 MPa RC Beam (40 cm x 25 cm) | Beam | 40MPa | Concrete Rectangular | 250 | 400 | 1000 | 4512.5 | 0.45 | 1103.98 | G300E | 1921035.71 | 15.07 | G300E | 1047761.24 | 8.22
1868 | Story30 | B80 | 40 MPa RC Beam (40 cm x 25 cm) | Beam | 40MPa | Concrete Rectangular | 250 | 400 | 1000 | 4512.5 | 0.45 | 1103.98 | G300E | 2154718.75 | 16.91 | G300E | 1757943.65 | 13.79
1869 | Story30 | B81 | 40 MPa RC Beam (40 cm x 25 cm) | Beam | 40MPa | Concrete Rectangular | 250 | 400 | 1000 | 4512.5 | 0.45 | 1103.98 | G300E | 2159231.25 | 16.94 | G300E | 2476075.79 | 19.43
1870 | Story30 | B82 | 40 MPa RC Beam (40 cm x 25 cm) | Beam | 40MPa | Concrete Rectangular | 250 | 400 | 1000 | 4512.5 | 0.45 | 1103.98 | G300E | 2166000 | 17 | G300E | 1776315.97 | 13.94
1871 | Story30 | B9 | 40 MPa RC Beam (40 cm x 25 cm) | Beam | 40MPa | Concrete Rectangular | 250 | 400 | 1000 | 6912.5 | 0.69 | 1691.13 | G300E | 4174835.8 | 32.76 | G300E | 1824485.25 | 14.32
1872 | Story31 | B1 | 40 MPa RC Beam (40 cm x 25 cm) | Beam | 40MPa | Concrete Rectangular | 250 | 400 | 1000 | 6925 | 0.69 | 1694.19 | G300E | 3610128.41 | 28.33 | G300E | 2798334.58 | 21.96
1873 | Story31 | B10 | 40 MPa RC Beam (40 cm x 25 cm) | Beam | 40MPa | Concrete Rectangular | 250 | 400 | 1000 | 4525 | 0.45 | 1107.03 | G300E | 1926357.14 | 15.11 | G300E | 1765722.23 | 13.85
1874 | Story31 | B11 | 40 MPa RC Beam (40 cm x 25 cm) | Beam | 40MPa | Concrete Rectangular | 250 | 400 | 1000 | 6925 | 0.69 | 1694.19 | G300E | 3892794.32 | 30.54 | G300E | 2282914.39 | 17.91
1875 | Story31 | B12 | 40 MPa RC Beam (40 cm x 25 cm) | Beam | 40MPa | Concrete Rectangular | 250 | 400 | 1000 | 4525 | 0.45 | 1107.03 | G300E | 1926357.14 | 15.11 | G300E | 2483904.37 | 19.49
1876 | Story31 | B13 | 40 MPa RC Beam (40 cm x 25 cm) | Beam | 40MPa | Concrete Rectangular | 250 | 400 | 1000 | 6925 | 0.69 | 1694.19 | G300E | 4002650 | 31.41 | G300E | 1994305.57 | 15.65
1877 | Story31 | B14 | 40 MPa RC Beam (40 cm x 25 cm) | Beam | 40MPa | Concrete Rectangular | 250 | 400 | 1000 | 4525 | 0.45 | 1107.03 | G300E | 1837150 | 14.41 | G300E | 1785115.09 | 14.01
1878 | Story31 | B15 | 40 MPa RC Beam (40 cm x 25 cm) | Beam | 40MPa | Concrete Rectangular | 250 | 400 | 1000 | 6925 | 0.69 | 1694.19 | G300E | 3421894.32 | 26.85 | G300E | 2798334.58 | 21.96
1879 | Story31 | B16 | 40 MPa RC Beam (40 cm x 25 cm) | Beam | 40MPa | Concrete Rectangular | 250 | 400 | 1000 | 6925 | 0.69 | 1694.19 | G300E | 3313612.5 | 26 | G300E | 2936834.58 | 23.04
1880 | Story31 | B17 | 40 MPa RC Beam (40 cm x 25 cm) | Beam | 40MPa | Concrete Rectangular | 250 | 400 | 1000 | 4525 | 0.45 | 1107.03 | G300E | 2221128.57 | 17.43 | G300E | 1041788.16 | 8.17
1881 | Story31 | B18 | 40 MPa RC Beam (40 cm x 25 cm) | Beam | 40MPa | Concrete Rectangular | 250 | 400 | 1000 | 6925 | 0.69 | 1694.19 | G300E | 3533009.09 | 27.72 | G300E | 2412002.68 | 18.93
1882 | Story31 | B19 | 40 MPa RC Beam (40 cm x 25 cm) | Beam | 40MPa | Concrete Rectangular | 250 | 400 | 1000 | 4525 | 0.45 | 1107.03 | G300E | 1822928.57 | 14.3 | G300E | 1126081.16 | 8.84
1883 | Story31 | B2 | 40 MPa RC Beam (40 cm x 25 cm) | Beam | 40MPa | Concrete Rectangular | 250 | 400 | 1000 | 4525 | 0.45 | 1107.03 | G300E | 1837150 | 14.41 | G300E | 1785115.09 | 14.01
1884 | Story31 | B20 | 40 MPa RC Beam (40 cm x 25 cm) | Beam | 40MPa | Concrete Rectangular | 250 | 400 | 1000 | 6925 | 0.69 | 1694.19 | G300E | 3554413.64 | 27.89 | G300E | 2265948.14 | 17.78
1885 | Story31 | B21 | 40 MPa RC Beam (40 cm x 25 cm) | Beam | 40MPa | Concrete Rectangular | 250 | 400 | 1000 | 4525 | 0.45 | 1107.03 | G300E | 2007483.93 | 15.75 | G300E | 1167557.31 | 9.16
1886 | Story31 | B22 | 40 MPa RC Beam (40 cm x 25 cm) | Beam | 40MPa | Concrete Rectangular | 250 | 400 | 1000 | 7200 | 0.72 | 1761.47 | G300E | 4169113.04 | 32.71 | G300E | 1418508.94 | 11.13
1887 | Story31 | B23 | 40 MPa RC Beam (40 cm x 25 cm) | Beam | 40MPa | Concrete Rectangular | 250 | 400 | 1000 | 4525 | 0.45 | 1107.03 | G300E | 1395639.29 | 10.95 | G300E | 1126081.16 | 8.84
1888 | Story31 | B24 | 40 MPa RC Beam (40 cm x 25 cm) | Beam | 40MPa | Concrete Rectangular | 250 | 400 | 1000 | 7200 | 0.72 | 1761.47 | G300E | 4170052.17 | 32.72 | G300E | 1418508.94 | 11.13
1889 | Story31 | B25 | 40 MPa RC Beam (40 cm x 25 cm) | Beam | 40MPa | Concrete Rectangular | 250 | 400 | 1000 | 4525 | 0.45 | 1107.03 | G300E | 2007807.14 | 15.75 | G300E | 1167561.19 | 9.16
1890 | Story31 | B26 | 40 MPa RC Beam (40 cm x 25 cm) | Beam | 40MPa | Concrete Rectangular | 250 | 400 | 1000 | 6925 | 0.69 | 1694.19 | G300E | 3554413.64 | 27.89 | G300E | 2265948.14 | 17.78
1891 | Story31 | B27 | 40 MPa RC Beam (40 cm x 25 cm) | Beam | 40MPa | Concrete Rectangular | 250 | 400 | 1000 | 4525 | 0.45 | 1107.03 | G300E | 1822928.57 | 14.3 | G300E | 1126081.16 | 8.84
1892 | Story31 | B28 | 40 MPa RC Beam (40 cm x 25 cm) | Beam | 40MPa | Concrete Rectangular | 250 | 400 | 1000 | 6925 | 0.69 | 1694.19 | G300E | 3529861.36 | 27.7 | G300E | 2412002.68 | 18.93
1893 | Story31 | B29 | 40 MPa RC Beam (40 cm x 25 cm) | Beam | 40MPa | Concrete Rectangular | 250 | 400 | 1000 | 4525 | 0.45 | 1107.03 | G300E | 2220805.36 | 17.43 | G300E | 1041772.65 | 8.17
1894 | Story31 | B3 | 40 MPa RC Beam (40 cm x 25 cm) | Beam | 40MPa | Concrete Rectangular | 250 | 400 | 1000 | 6925 | 0.69 | 1694.19 | G300E | 4002964.77 | 31.41 | G300E | 1994326.97 | 15.65
1895 | Story31 | B30 | 40 MPa RC Beam (40 cm x 25 cm) | Beam | 40MPa | Concrete Rectangular | 250 | 400 | 1000 | 6925 | 0.69 | 1694.19 | G300E | 3220125 | 25.27 | G300E | 2936834.58 | 23.04
1896 | Story31 | B31 | 40 MPa RC Beam (40 cm x 25 cm) | Beam | 40MPa | Concrete Rectangular | 250 | 400 | 1000 | 6925 | 0.69 | 1694.19 | G300E | 3117509.09 | 24.46 | G300E | 1681729.95 | 13.2
1897 | Story31 | B32 | 40 MPa RC Beam (40 cm x 25 cm) | Beam | 40MPa | Concrete Rectangular | 250 | 400 | 1000 | 4525 | 0.45 | 1107.03 | G300E | 1893066.07 | 14.85 | G300E | 1126081.16 | 8.84
1898 | Story31 | B33 | 40 MPa RC Beam (40 cm x 25 cm) | Beam | 40MPa | Concrete Rectangular | 250 | 400 | 1000 | 6925 | 0.69 | 1694.19 | G300E | 3437947.73 | 26.98 | G300E | 1243566.32 | 9.76
1899 | Story31 | B34 | 40 MPa RC Beam (40 cm x 25 cm) | Beam | 40MPa | Concrete Rectangular | 250 | 400 | 1000 | 4525 | 0.45 | 1107.03 | G300E | 1785758.93 | 14.01 | G300E | 1126081.16 | 8.84
1900 | Story31 | B35 | 40 MPa RC Beam (40 cm x 25 cm) | Beam | 40MPa | Concrete Rectangular | 250 | 400 | 1000 | 6925 | 0.69 | 1694.19 | G300E | 3110898.86 | 24.41 | G300E | 2265107.06 | 17.77
1901 | Story31 | B36 | 40 MPa RC Beam (40 cm x 25 cm) | Beam | 40MPa | Concrete Rectangular | 250 | 400 | 1000 | 4800 | 0.48 | 1174.31 | G300E | 2154560 | 16.91 | G300E | 1300696.32 | 10.21
1902 | Story31 | B4 | 40 MPa RC Beam (40 cm x 25 cm) | Beam | 40MPa | Concrete Rectangular | 250 | 400 | 1000 | 4525 | 0.45 | 1107.03 | G300E | 1926357.14 | 15.11 | G300E | 2484874.01 | 19.5
1903 | Story31 | B40 | 40 MPa RC Beam (40 cm x 25 cm) | Beam | 40MPa | Concrete Rectangular | 250 | 400 | 1000 | 4525 | 0.45 | 1107.03 | G300E | 2032328.33 | 15.95 | G300E | 1226177.26 | 9.62
1904 | Story31 | B41 | 40 MPa RC Beam (40 cm x 25 cm) | Beam | 40MPa | Concrete Rectangular | 250 | 400 | 1000 | 6925 | 0.69 | 1694.19 | G300E | 3107751.14 | 24.38 | G300E | 2265107.06 | 17.77
1905 | Story31 | B42 | 40 MPa RC Beam (40 cm x 25 cm) | Beam | 40MPa | Concrete Rectangular | 250 | 400 | 1000 | 4525 | 0.45 | 1107.03 | G300E | 1784789.29 | 14 | G300E | 1126081.16 | 8.84
1906 | Story31 | B43 | 40 MPa RC Beam (40 cm x 25 cm) | Beam | 40MPa | Concrete Rectangular | 250 | 400 | 1000 | 6925 | 0.69 | 1694.19 | G300E | 3439206.82 | 26.99 | G300E | 1243566.32 | 9.76
1907 | Story31 | B44 | 40 MPa RC Beam (40 cm x 25 cm) | Beam | 40MPa | Concrete Rectangular | 250 | 400 | 1000 | 4525 | 0.45 | 1107.03 | G300E | 1893389.29 | 14.86 | G300E | 1126081.16 | 8.84
1908 | Story31 | B45 | 40 MPa RC Beam (40 cm x 25 cm) | Beam | 40MPa | Concrete Rectangular | 250 | 400 | 1000 | 6925 | 0.69 | 1694.19 | G300E | 3118138.64 | 24.47 | G300E | 1681729.95 | 13.2
1909 | Story31 | B46 | 40 MPa RC Beam (40 cm x 25 cm) | Beam | 40MPa | Concrete Rectangular | 250 | 400 | 1000 | 6925 | 0.69 | 1694.19 | G300E | 3313927.27 | 26 | G300E | 2936834.58 | 23.04
1910 | Story31 | B47 | 40 MPa RC Beam (40 cm x 25 cm) | Beam | 40MPa | Concrete Rectangular | 250 | 400 | 1000 | 4525 | 0.45 | 1107.03 | G300E | 1893066.07 | 14.85 | G300E | 1126081.16 | 8.84
1911 | Story31 | B48 | 40 MPa RC Beam (40 cm x 25 cm) | Beam | 40MPa | Concrete Rectangular | 250 | 400 | 1000 | 6925 | 0.69 | 1694.19 | G300E | 3533009.09 | 27.72 | G300E | 2412002.68 | 18.93
1912 | Story31 | B49 | 40 MPa RC Beam (40 cm x 25 cm) | Beam | 40MPa | Concrete Rectangular | 250 | 400 | 1000 | 4525 | 0.45 | 1107.03 | G300E | 1785758.93 | 14.01 | G300E | 1126081.16 | 8.84
1913 | Story31 | B5 | 40 MPa RC Beam (40 cm x 25 cm) | Beam | 40MPa | Concrete Rectangular | 250 | 400 | 1000 | 6925 | 0.69 | 1694.19 | G300E | 3892794.32 | 30.54 | G300E | 2282929.5 | 17.91
1914 | Story31 | B50 | 40 MPa RC Beam (40 cm x 25 cm) | Beam | 40MPa | Concrete Rectangular | 250 | 400 | 1000 | 6925 | 0.69 | 1694.19 | G300E | 3554728.41 | 27.89 | G300E | 2265948.14 | 17.78
1915 | Story31 | B51 | 40 MPa RC Beam (40 cm x 25 cm) | Beam | 40MPa | Concrete Rectangular | 250 | 400 | 1000 | 4800 | 0.48 | 1174.31 | G300E | 2154560 | 16.91 | G300E | 1300696.32 | 10.21
1916 | Story31 | B52 | 40 MPa RC Beam (40 cm x 25 cm) | Beam | 40MPa | Concrete Rectangular | 250 | 400 | 1000 | 6925 | 0.69 | 1694.19 | G300E | 4009575 | 31.46 | G300E | 1364329.78 | 10.71
1917 | Story31 | B54 | 40 MPa RC Beam (40 cm x 25 cm) | Beam | 40MPa | Concrete Rectangular | 250 | 400 | 1000 | 6925 | 0.69 | 1694.19 | G300E | 4015897.83 | 31.51 | G300E | 1364329.78 | 10.71
1918 | Story31 | B55 | 40 MPa RC Beam (40 cm x 25 cm) | Beam | 40MPa | Concrete Rectangular | 250 | 400 | 1000 | 4525 | 0.45 | 1107.03 | G300E | 2203675 | 17.29 | G300E | 1470929.08 | 11.54
1919 | Story31 | B56 | 40 MPa RC Beam (40 cm x 25 cm) | Beam | 40MPa | Concrete Rectangular | 250 | 400 | 1000 | 6925 | 0.69 | 1694.19 | G300E | 3647586.36 | 28.62 | G300E | 1535675.41 | 12.05
1920 | Story31 | B57 | 40 MPa RC Beam (40 cm x 25 cm) | Beam | 40MPa | Concrete Rectangular | 250 | 400 | 1000 | 4525 | 0.45 | 1107.03 | G300E | 1784789.29 | 14 | G300E | 1126081.16 | 8.84
1921 | Story31 | B58 | 40 MPa RC Beam (40 cm x 25 cm) | Beam | 40MPa | Concrete Rectangular | 250 | 400 | 1000 | 6925 | 0.69 | 1694.19 | G300E | 3757389.58 | 29.48 | G300E | 2211002.46 | 17.35
1922 | Story31 | B59 | 40 MPa RC Beam (40 cm x 25 cm) | Beam | 40MPa | Concrete Rectangular | 250 | 400 | 1000 | 4525 | 0.45 | 1107.03 | G300E | 1888864.29 | 14.82 | G300E | 1126081.16 | 8.84
1923 | Story31 | B6 | 40 MPa RC Beam (40 cm x 25 cm) | Beam | 40MPa | Concrete Rectangular | 250 | 400 | 1000 | 4525 | 0.45 | 1107.03 | G300E | 1926357.14 | 15.11 | G300E | 1765722.23 | 13.85
1924 | Story31 | B60 | 40 MPa RC Beam (40 cm x 25 cm) | Beam | 40MPa | Concrete Rectangular | 250 | 400 | 1000 | 6925 | 0.69 | 1694.19 | G300E | 3284338.64 | 25.77 | G300E | 2779448.22 | 21.81
1925 | Story31 | B61 | 40 MPa RC Beam (40 cm x 25 cm) | Beam | 40MPa | Concrete Rectangular | 250 | 400 | 1000 | 6925 | 0.69 | 1694.19 | G300E | 3609498.86 | 28.32 | G300E | 2798334.58 | 21.96
1926 | Story31 | B62 | 40 MPa RC Beam (40 cm x 25 cm) | Beam | 40MPa | Concrete Rectangular | 250 | 400 | 1000 | 4525 | 0.45 | 1107.03 | G300E | 2221128.57 | 17.43 | G300E | 1041812.73 | 8.17
1927 | Story31 | B63 | 40 MPa RC Beam (40 cm x 25 cm) | Beam | 40MPa | Concrete Rectangular | 250 | 400 | 1000 | 6925 | 0.69 | 1694.19 | G300E | 4002650 | 31.41 | G300E | 1994300.53 | 15.65
1928 | Story31 | B64 | 40 MPa RC Beam (40 cm x 25 cm) | Beam | 40MPa | Concrete Rectangular | 250 | 400 | 1000 | 4525 | 0.45 | 1107.03 | G300E | 1835210.71 | 14.4 | G300E | 1126081.16 | 8.84
1929 | Story31 | B65 | 40 MPa RC Beam (40 cm x 25 cm) | Beam | 40MPa | Concrete Rectangular | 250 | 400 | 1000 | 6925 | 0.69 | 1694.19 | G300E | 3892794.32 | 30.54 | G300E | 2282911.87 | 17.91
1930 | Story31 | B66 | 40 MPa RC Beam (40 cm x 25 cm) | Beam | 40MPa | Concrete Rectangular | 250 | 400 | 1000 | 4525 | 0.45 | 1107.03 | G300E | 2216603.57 | 17.39 | G300E | 1167537.91 | 9.16
1931 | Story31 | B67 | 40 MPa RC Beam (40 cm x 25 cm) | Beam | 40MPa | Concrete Rectangular | 250 | 400 | 1000 | 6925 | 0.69 | 1694.19 | G300E | 4206937.5 | 33.01 | G300E | 1827784.5 | 14.34
1932 | Story31 | B68 | 40 MPa RC Beam (40 cm x 25 cm) | Beam | 40MPa | Concrete Rectangular | 250 | 400 | 1000 | 4525 | 0.45 | 1107.03 | G300E | 1395639.29 | 10.95 | G300E | 1126081.16 | 8.84
1933 | Story31 | B69 | 40 MPa RC Beam (40 cm x 25 cm) | Beam | 40MPa | Concrete Rectangular | 250 | 400 | 1000 | 6925 | 0.69 | 1694.19 | G300E | 4205678.41 | 33 | G300E | 1827784.5 | 14.34
1934 | Story31 | B7 | 40 MPa RC Beam (40 cm x 25 cm) | Beam | 40MPa | Concrete Rectangular | 250 | 400 | 1000 | 6925 | 0.69 | 1694.19 | G300E | 4206937.5 | 33.01 | G300E | 1827784.5 | 14.34
1935 | Story31 | B70 | 40 MPa RC Beam (40 cm x 25 cm) | Beam | 40MPa | Concrete Rectangular | 250 | 400 | 1000 | 4525 | 0.45 | 1107.03 | G300E | 2214987.5 | 17.38 | G300E | 1167492.66 | 9.16
1936 | Story31 | B71 | 40 MPa RC Beam (40 cm x 25 cm) | Beam | 40MPa | Concrete Rectangular | 250 | 400 | 1000 | 6925 | 0.69 | 1694.19 | G300E | 3890590.91 | 30.53 | G300E | 2282760.78 | 17.91
1937 | Story31 | B72 | 40 MPa RC Beam (40 cm x 25 cm) | Beam | 40MPa | Concrete Rectangular | 250 | 400 | 1000 | 4525 | 0.45 | 1107.03 | G300E | 1841351.79 | 14.45 | G300E | 1126081.16 | 8.84
1938 | Story31 | B73 | 40 MPa RC Beam (40 cm x 25 cm) | Beam | 40MPa | Concrete Rectangular | 250 | 400 | 1000 | 6925 | 0.69 | 1694.19 | G300E | 4011148.86 | 31.47 | G300E | 1993545.08 | 15.64
1939 | Story31 | B74 | 40 MPa RC Beam (40 cm x 25 cm) | Beam | 40MPa | Concrete Rectangular | 250 | 400 | 1000 | 4525 | 0.45 | 1107.03 | G300E | 2077241.18 | 16.3 | G300E | 878145.99 | 6.89
1940 | Story31 | B75 | 40 MPa RC Beam (40 cm x 25 cm) | Beam | 40MPa | Concrete Rectangular | 250 | 400 | 1000 | 6925 | 0.69 | 1694.19 | G300E | 3564436 | 27.97 | G300E | 2713866.5 | 21.29
1941 | Story31 | B76 | 40 MPa RC Beam (40 cm x 25 cm) | Beam | 40MPa | Concrete Rectangular | 250 | 400 | 1000 | 4525 | 0.45 | 1107.03 | G300E | 2064046.43 | 16.2 | G300E | 1785115.09 | 14.01
1942 | Story31 | B77 | 40 MPa RC Beam (40 cm x 25 cm) | Beam | 40MPa | Concrete Rectangular | 250 | 400 | 1000 | 4525 | 0.45 | 1107.03 | G300E | 2154223.21 | 16.9 | G300E | 2483904.37 | 19.49
1943 | Story31 | B78 | 40 MPa RC Beam (40 cm x 25 cm) | Beam | 40MPa | Concrete Rectangular | 250 | 400 | 1000 | 4525 | 0.45 | 1107.03 | G300E | 2148728.57 | 16.86 | G300E | 1765722.23 | 13.85
1944 | Story31 | B79 | 40 MPa RC Beam (40 cm x 25 cm) | Beam | 40MPa | Concrete Rectangular | 250 | 400 | 1000 | 4525 | 0.45 | 1107.03 | G300E | 2139032.14 | 16.78 | G300E | 1126081.16 | 8.84
1945 | Story31 | B8 | 40 MPa RC Beam (40 cm x 25 cm) | Beam | 40MPa | Concrete Rectangular | 250 | 400 | 1000 | 4525 | 0.45 | 1107.03 | G300E | 1926357.14 | 15.11 | G300E | 1050663.63 | 8.24
1946 | Story31 | B80 | 40 MPa RC Beam (40 cm x 25 cm) | Beam | 40MPa | Concrete Rectangular | 250 | 400 | 1000 | 4525 | 0.45 | 1107.03 | G300E | 2149051.79 | 16.86 | G300E | 1765722.23 | 13.85
1947 | Story31 | B81 | 40 MPa RC Beam (40 cm x 25 cm) | Beam | 40MPa | Concrete Rectangular | 250 | 400 | 1000 | 4525 | 0.45 | 1107.03 | G300E | 2153900 | 16.9 | G300E | 2482934.73 | 19.48
1948 | Story31 | B82 | 40 MPa RC Beam (40 cm x 25 cm) | Beam | 40MPa | Concrete Rectangular | 250 | 400 | 1000 | 4525 | 0.45 | 1107.03 | G300E | 2064046.43 | 16.2 | G300E | 1782206.16 | 13.98
1949 | Story31 | B9 | 40 MPa RC Beam (40 cm x 25 cm) | Beam | 40MPa | Concrete Rectangular | 250 | 400 | 1000 | 6925 | 0.69 | 1694.19 | G300E | 4206937.5 | 33.01 | G300E | 1827784.5 | 14.34
1950 | Story32 | B1 | 40 MPa RC Beam (40 cm x 25 cm) | Beam | 40MPa | Concrete Rectangular | 250 | 400 | 1000 | 6925 | 0.69 | 1694.19 | G300E | 3429763.64 | 26.91 | G300E | 2791724.35 | 21.9
1951 | Story32 | B10 | 40 MPa RC Beam (40 cm x 25 cm) | Beam | 40MPa | Concrete Rectangular | 250 | 400 | 1000 | 4525 | 0.45 | 1107.03 | G300E | 1926357.14 | 15.11 | G300E | 1758934.73 | 13.8
1952 | Story32 | B11 | 40 MPa RC Beam (40 cm x 25 cm) | Beam | 40MPa | Concrete Rectangular | 250 | 400 | 1000 | 6925 | 0.69 | 1694.19 | G300E | 3891850 | 30.54 | G300E | 2244994.35 | 17.62
1953 | Story32 | B12 | 40 MPa RC Beam (40 cm x 25 cm) | Beam | 40MPa | Concrete Rectangular | 250 | 400 | 1000 | 4525 | 0.45 | 1107.03 | G300E | 1926357.14 | 15.11 | G300E | 2476147.23 | 19.43
1954 | Story32 | B13 | 40 MPa RC Beam (40 cm x 25 cm) | Beam | 40MPa | Concrete Rectangular | 250 | 400 | 1000 | 6925 | 0.69 | 1694.19 | G300E | 3996354.55 | 31.36 | G300E | 1992738 | 15.64
1955 | Story32 | B14 | 40 MPa RC Beam (40 cm x 25 cm) | Beam | 40MPa | Concrete Rectangular | 250 | 400 | 1000 | 4525 | 0.45 | 1107.03 | G300E | 1837150 | 14.41 | G300E | 1779297.23 | 13.96
1956 | Story32 | B15 | 40 MPa RC Beam (40 cm x 25 cm) | Beam | 40MPa | Concrete Rectangular | 250 | 400 | 1000 | 6925 | 0.69 | 1694.19 | G300E | 3523565.91 | 27.65 | G300E | 2791724.35 | 21.9
1957 | Story32 | B16 | 40 MPa RC Beam (40 cm x 25 cm) | Beam | 40MPa | Concrete Rectangular | 250 | 400 | 1000 | 6925 | 0.69 | 1694.19 | G300E | 3317389.77 | 26.03 | G300E | 2930224.35 | 22.99
1958 | Story32 | B17 | 40 MPa RC Beam (40 cm x 25 cm) | Beam | 40MPa | Concrete Rectangular | 250 | 400 | 1000 | 4525 | 0.45 | 1107.03 | G300E | 2204644.64 | 17.3 | G300E | 1039453.26 | 8.16
1959 | Story32 | B18 | 40 MPa RC Beam (40 cm x 25 cm) | Beam | 40MPa | Concrete Rectangular | 250 | 400 | 1000 | 6925 | 0.69 | 1694.19 | G300E | 3525454.55 | 27.66 | G300E | 2412002.68 | 18.93
1960 | Story32 | B19 | 40 MPa RC Beam (40 cm x 25 cm) | Beam | 40MPa | Concrete Rectangular | 250 | 400 | 1000 | 4525 | 0.45 | 1107.03 | G300E | 1816464.29 | 14.25 | G300E | 1126081.16 | 8.84
1961 | Story32 | B2 | 40 MPa RC Beam (40 cm x 25 cm) | Beam | 40MPa | Concrete Rectangular | 250 | 400 | 1000 | 4525 | 0.45 | 1107.03 | G300E | 1837150 | 14.41 | G300E | 1779297.23 | 13.96
1962 | Story32 | B20 | 40 MPa RC Beam (40 cm x 25 cm) | Beam | 40MPa | Concrete Rectangular | 250 | 400 | 1000 | 6925 | 0.69 | 1694.19 | G300E | 3551895.45 | 27.87 | G300E | 2265948.14 | 17.78
1963 | Story32 | B21 | 40 MPa RC Beam (40 cm x 25 cm) | Beam | 40MPa | Concrete Rectangular | 250 | 400 | 1000 | 4525 | 0.45 | 1107.03 | G300E | 1980010.71 | 15.54 | G300E | 1166101.55 | 9.15
1964 | Story32 | B22 | 40 MPa RC Beam (40 cm x 25 cm) | Beam | 40MPa | Concrete Rectangular | 250 | 400 | 1000 | 7200 | 0.72 | 1761.47 | G300E | 4159408.7 | 32.64 | G300E | 1418508.94 | 11.13
1965 | Story32 | B23 | 40 MPa RC Beam (40 cm x 25 cm) | Beam | 40MPa | Concrete Rectangular | 250 | 400 | 1000 | 4525 | 0.45 | 1107.03 | G300E | 1405335.71 | 11.03 | G300E | 1126081.16 | 8.84
1966 | Story32 | B24 | 40 MPa RC Beam (40 cm x 25 cm) | Beam | 40MPa | Concrete Rectangular | 250 | 400 | 1000 | 7200 | 0.72 | 1761.47 | G300E | 4160347.83 | 32.64 | G300E | 1418508.94 | 11.13
1967 | Story32 | B25 | 40 MPa RC Beam (40 cm x 25 cm) | Beam | 40MPa | Concrete Rectangular | 250 | 400 | 1000 | 4525 | 0.45 | 1107.03 | G300E | 1980333.93 | 15.54 | G300E | 1166105.43 | 9.15
1968 | Story32 | B26 | 40 MPa RC Beam (40 cm x 25 cm) | Beam | 40MPa | Concrete Rectangular | 250 | 400 | 1000 | 6925 | 0.69 | 1694.19 | G300E | 3551895.45 | 27.87 | G300E | 2265948.14 | 17.78
1969 | Story32 | B27 | 40 MPa RC Beam (40 cm x 25 cm) | Beam | 40MPa | Concrete Rectangular | 250 | 400 | 1000 | 4525 | 0.45 | 1107.03 | G300E | 1816141.07 | 14.25 | G300E | 1126081.16 | 8.84
1970 | Story32 | B28 | 40 MPa RC Beam (40 cm x 25 cm) | Beam | 40MPa | Concrete Rectangular | 250 | 400 | 1000 | 6925 | 0.69 | 1694.19 | G300E | 3524825 | 27.66 | G300E | 2412002.68 | 18.93
1971 | Story32 | B29 | 40 MPa RC Beam (40 cm x 25 cm) | Beam | 40MPa | Concrete Rectangular | 250 | 400 | 1000 | 4525 | 0.45 | 1107.03 | G300E | 2204321.43 | 17.3 | G300E | 1039436.46 | 8.16
1972 | Story32 | B3 | 40 MPa RC Beam (40 cm x 25 cm) | Beam | 40MPa | Concrete Rectangular | 250 | 400 | 1000 | 6925 | 0.69 | 1694.19 | G300E | 3996669.32 | 31.36 | G300E | 1992759.4 | 15.64
1973 | Story32 | B30 | 40 MPa RC Beam (40 cm x 25 cm) | Beam | 40MPa | Concrete Rectangular | 250 | 400 | 1000 | 6925 | 0.69 | 1694.19 | G300E | 3317389.77 | 26.03 | G300E | 2930224.35 | 22.99
1974 | Story32 | B31 | 40 MPa RC Beam (40 cm x 25 cm) | Beam | 40MPa | Concrete Rectangular | 250 | 400 | 1000 | 6925 | 0.69 | 1694.19 | G300E | 3118768.18 | 24.47 | G300E | 1243566.32 | 9.76
1975 | Story32 | B32 | 40 MPa RC Beam (40 cm x 25 cm) | Beam | 40MPa | Concrete Rectangular | 250 | 400 | 1000 | 4525 | 0.45 | 1107.03 | G300E | 1891773.21 | 14.84 | G300E | 1126081.16 | 8.84
1976 | Story32 | B33 | 40 MPa RC Beam (40 cm x 25 cm) | Beam | 40MPa | Concrete Rectangular | 250 | 400 | 1000 | 6925 | 0.69 | 1694.19 | G300E | 3443928.41 | 27.02 | G300E | 1243566.32 | 9.76
1977 | Story32 | B34 | 40 MPa RC Beam (40 cm x 25 cm) | Beam | 40MPa | Concrete Rectangular | 250 | 400 | 1000 | 4525 | 0.45 | 1107.03 | G300E | 1781557.14 | 13.98 | G300E | 1126081.16 | 8.84
1978 | Story32 | B35 | 40 MPa RC Beam (40 cm x 25 cm) | Beam | 40MPa | Concrete Rectangular | 250 | 400 | 1000 | 6925 | 0.69 | 1694.19 | G300E | 3133562.5 | 24.59 | G300E | 2265107.06 | 17.77
1979 | Story32 | B36 | 40 MPa RC Beam (40 cm x 25 cm) | Beam | 40MPa | Concrete Rectangular | 250 | 400 | 1000 | 4800 | 0.48 | 1174.31 | G300E | 2149760 | 16.87 | G300E | 1300696.32 | 10.21
1980 | Story32 | B4 | 40 MPa RC Beam (40 cm x 25 cm) | Beam | 40MPa | Concrete Rectangular | 250 | 400 | 1000 | 4525 | 0.45 | 1107.03 | G300E | 1926357.14 | 15.11 | G300E | 2477116.87 | 19.44
1981 | Story32 | B40 | 40 MPa RC Beam (40 cm x 25 cm) | Beam | 40MPa | Concrete Rectangular | 250 | 400 | 1000 | 4525 | 0.45 | 1107.03 | G300E | 2028406.67 | 15.92 | G300E | 1226177.26 | 9.62
1982 | Story32 | B41 | 40 MPa RC Beam (40 cm x 25 cm) | Beam | 40MPa | Concrete Rectangular | 250 | 400 | 1000 | 6925 | 0.69 | 1694.19 | G300E | 3130729.55 | 24.56 | G300E | 2265107.06 | 17.77
1983 | Story32 | B42 | 40 MPa RC Beam (40 cm x 25 cm) | Beam | 40MPa | Concrete Rectangular | 250 | 400 | 1000 | 4525 | 0.45 | 1107.03 | G300E | 1780264.29 | 13.97 | G300E | 1126081.16 | 8.84
1984 | Story32 | B43 | 40 MPa RC Beam (40 cm x 25 cm) | Beam | 40MPa | Concrete Rectangular | 250 | 400 | 1000 | 6925 | 0.69 | 1694.19 | G300E | 3444872.73 | 27.03 | G300E | 1243566.32 | 9.76
1985 | Story32 | B44 | 40 MPa RC Beam (40 cm x 25 cm) | Beam | 40MPa | Concrete Rectangular | 250 | 400 | 1000 | 4525 | 0.45 | 1107.03 | G300E | 1892096.43 | 14.85 | G300E | 1126081.16 | 8.84
1986 | Story32 | B45 | 40 MPa RC Beam (40 cm x 25 cm) | Beam | 40MPa | Concrete Rectangular | 250 | 400 | 1000 | 6925 | 0.69 | 1694.19 | G300E | 3119082.95 | 24.47 | G300E | 1243566.32 | 9.76
1987 | Story32 | B46 | 40 MPa RC Beam (40 cm x 25 cm) | Beam | 40MPa | Concrete Rectangular | 250 | 400 | 1000 | 6925 | 0.69 | 1694.19 | G300E | 3317389.77 | 26.03 | G300E | 2930224.35 | 22.99
1988 | Story32 | B47 | 40 MPa RC Beam (40 cm x 25 cm) | Beam | 40MPa | Concrete Rectangular | 250 | 400 | 1000 | 4525 | 0.45 | 1107.03 | G300E | 1891773.21 | 14.84 | G300E | 1126081.16 | 8.84
1989 | Story32 | B48 | 40 MPa RC Beam (40 cm x 25 cm) | Beam | 40MPa | Concrete Rectangular | 250 | 400 | 1000 | 6925 | 0.69 | 1694.19 | G300E | 3525454.55 | 27.66 | G300E | 2412002.68 | 18.93
1990 | Story32 | B49 | 40 MPa RC Beam (40 cm x 25 cm) | Beam | 40MPa | Concrete Rectangular | 250 | 400 | 1000 | 4525 | 0.45 | 1107.03 | G300E | 1781557.14 | 13.98 | G300E | 1126081.16 | 8.84
1991 | Story32 | B5 | 40 MPa RC Beam (40 cm x 25 cm) | Beam | 40MPa | Concrete Rectangular | 250 | 400 | 1000 | 6925 | 0.69 | 1694.19 | G300E | 3891850 | 30.54 | G300E | 2245006.94 | 17.62
1992 | Story32 | B50 | 40 MPa RC Beam (40 cm x 25 cm) | Beam | 40MPa | Concrete Rectangular | 250 | 400 | 1000 | 6925 | 0.69 | 1694.19 | G300E | 3551895.45 | 27.87 | G300E | 2265948.14 | 17.78
1993 | Story32 | B51 | 40 MPa RC Beam (40 cm x 25 cm) | Beam | 40MPa | Concrete Rectangular | 250 | 400 | 1000 | 4800 | 0.48 | 1174.31 | G300E | 2149760 | 16.87 | G300E | 1300696.32 | 10.21
1994 | Story32 | B52 | 40 MPa RC Beam (40 cm x 25 cm) | Beam | 40MPa | Concrete Rectangular | 250 | 400 | 1000 | 6925 | 0.69 | 1694.19 | G300E | 4000542.39 | 31.39 | G300E | 1364329.78 | 10.71
1995 | Story32 | B54 | 40 MPa RC Beam (40 cm x 25 cm) | Beam | 40MPa | Concrete Rectangular | 250 | 400 | 1000 | 6925 | 0.69 | 1694.19 | G300E | 4005660.87 | 31.43 | G300E | 1364329.78 | 10.71
1996 | Story32 | B55 | 40 MPa RC Beam (40 cm x 25 cm) | Beam | 40MPa | Concrete Rectangular | 250 | 400 | 1000 | 4525 | 0.45 | 1107.03 | G300E | 2200658.33 | 17.27 | G300E | 1470929.08 | 11.54
1997 | Story32 | B56 | 40 MPa RC Beam (40 cm x 25 cm) | Beam | 40MPa | Concrete Rectangular | 250 | 400 | 1000 | 6925 | 0.69 | 1694.19 | G300E | 3643809.09 | 28.59 | G300E | 1535675.41 | 12.05
1998 | Story32 | B57 | 40 MPa RC Beam (40 cm x 25 cm) | Beam | 40MPa | Concrete Rectangular | 250 | 400 | 1000 | 4525 | 0.45 | 1107.03 | G300E | 1780910.71 | 13.97 | G300E | 1126081.16 | 8.84
1999 | Story32 | B58 | 40 MPa RC Beam (40 cm x 25 cm) | Beam | 40MPa | Concrete Rectangular | 250 | 400 | 1000 | 6925 | 0.69 | 1694.19 | G300E | 3750753.12 | 29.43 | G300E | 2211002.46 | 17.35
2000 | Story32 | B59 | 40 MPa RC Beam (40 cm x 25 cm) | Beam | 40MPa | Concrete Rectangular | 250 | 400 | 1000 | 4525 | 0.45 | 1107.03 | G300E | 1886925 | 14.81 | G300E | 1126081.16 | 8.84
2001 | Story32 | B6 | 40 MPa RC Beam (40 cm x 25 cm) | Beam | 40MPa | Concrete Rectangular | 250 | 400 | 1000 | 4525 | 0.45 | 1107.03 | G300E | 1926357.14 | 15.11 | G300E | 1758934.73 | 13.8
2002 | Story32 | B60 | 40 MPa RC Beam (40 cm x 25 cm) | Beam | 40MPa | Concrete Rectangular | 250 | 400 | 1000 | 6925 | 0.69 | 1694.19 | G300E | 3288745.45 | 25.8 | G300E | 2777559.58 | 21.79
2003 | Story32 | B61 | 40 MPa RC Beam (40 cm x 25 cm) | Beam | 40MPa | Concrete Rectangular | 250 | 400 | 1000 | 6925 | 0.69 | 1694.19 | G300E | 3429763.64 | 26.91 | G300E | 2791724.35 | 21.9
2004 | Story32 | B62 | 40 MPa RC Beam (40 cm x 25 cm) | Beam | 40MPa | Concrete Rectangular | 250 | 400 | 1000 | 4525 | 0.45 | 1107.03 | G300E | 2204967.86 | 17.3 | G300E | 1039476.54 | 8.16
2005 | Story32 | B63 | 40 MPa RC Beam (40 cm x 25 cm) | Beam | 40MPa | Concrete Rectangular | 250 | 400 | 1000 | 6925 | 0.69 | 1694.19 | G300E | 3996354.55 | 31.36 | G300E | 1992734.22 | 15.64
2006 | Story32 | B64 | 40 MPa RC Beam (40 cm x 25 cm) | Beam | 40MPa | Concrete Rectangular | 250 | 400 | 1000 | 4525 | 0.45 | 1107.03 | G300E | 1819050 | 14.27 | G300E | 1126081.16 | 8.84
2007 | Story32 | B65 | 40 MPa RC Beam (40 cm x 25 cm) | Beam | 40MPa | Concrete Rectangular | 250 | 400 | 1000 | 6925 | 0.69 | 1694.19 | G300E | 3891850 | 30.54 | G300E | 2244991.83 | 17.62
2008 | Story32 | B66 | 40 MPa RC Beam (40 cm x 25 cm) | Beam | 40MPa | Concrete Rectangular | 250 | 400 | 1000 | 4525 | 0.45 | 1107.03 | G300E | 2079237.5 | 16.31 | G300E | 1166083.45 | 9.15
2009 | Story32 | B67 | 40 MPa RC Beam (40 cm x 25 cm) | Beam | 40MPa | Concrete Rectangular | 250 | 400 | 1000 | 6925 | 0.69 | 1694.19 | G300E | 4198123.86 | 32.94 | G300E | 1827784.5 | 14.34
2010 | Story32 | B68 | 40 MPa RC Beam (40 cm x 25 cm) | Beam | 40MPa | Concrete Rectangular | 250 | 400 | 1000 | 4525 | 0.45 | 1107.03 | G300E | 1405658.93 | 11.03 | G300E | 1126081.16 | 8.84
2011 | Story32 | B69 | 40 MPa RC Beam (40 cm x 25 cm) | Beam | 40MPa | Concrete Rectangular | 250 | 400 | 1000 | 6925 | 0.69 | 1694.19 | G300E | 4196550 | 32.93 | G300E | 1827784.5 | 14.34
2012 | Story32 | B7 | 40 MPa RC Beam (40 cm x 25 cm) | Beam | 40MPa | Concrete Rectangular | 250 | 400 | 1000 | 6925 | 0.69 | 1694.19 | G300E | 4198123.86 | 32.94 | G300E | 1827784.5 | 14.34
2013 | Story32 | B70 | 40 MPa RC Beam (40 cm x 25 cm) | Beam | 40MPa | Concrete Rectangular | 250 | 400 | 1000 | 4525 | 0.45 | 1107.03 | G300E | 2077621.43 | 16.3 | G300E | 1166039.49 | 9.15
2014 | Story32 | B71 | 40 MPa RC Beam (40 cm x 25 cm) | Beam | 40MPa | Concrete Rectangular | 250 | 400 | 1000 | 6925 | 0.69 | 1694.19 | G300E | 3889646.59 | 30.52 | G300E | 2244838.22 | 17.61
2015 | Story32 | B72 | 40 MPa RC Beam (40 cm x 25 cm) | Beam | 40MPa | Concrete Rectangular | 250 | 400 | 1000 | 4525 | 0.45 | 1107.03 | G300E | 1825837.5 | 14.33 | G300E | 1126081.16 | 8.84
2016 | Story32 | B73 | 40 MPa RC Beam (40 cm x 25 cm) | Beam | 40MPa | Concrete Rectangular | 250 | 400 | 1000 | 6925 | 0.69 | 1694.19 | G300E | 4004538.64 | 31.42 | G300E | 1991980.03 | 15.63
2017 | Story32 | B74 | 40 MPa RC Beam (40 cm x 25 cm) | Beam | 40MPa | Concrete Rectangular | 250 | 400 | 1000 | 4525 | 0.45 | 1107.03 | G300E | 2052486.76 | 16.1 | G300E | 875226.56 | 6.87
2018 | Story32 | B75 | 40 MPa RC Beam (40 cm x 25 cm) | Beam | 40MPa | Concrete Rectangular | 250 | 400 | 1000 | 6925 | 0.69 | 1694.19 | G300E | 3571915 | 28.03 | G300E | 2839070.5 | 22.28
2019 | Story32 | B76 | 40 MPa RC Beam (40 cm x 25 cm) | Beam | 40MPa | Concrete Rectangular | 250 | 400 | 1000 | 4525 | 0.45 | 1107.03 | G300E | 1950598.21 | 15.31 | G300E | 1779297.23 | 13.96
2020 | Story32 | B77 | 40 MPa RC Beam (40 cm x 25 cm) | Beam | 40MPa | Concrete Rectangular | 250 | 400 | 1000 | 4525 | 0.45 | 1107.03 | G300E | 1945426.79 | 15.26 | G300E | 2476147.23 | 19.43
2021 | Story32 | B78 | 40 MPa RC Beam (40 cm x 25 cm) | Beam | 40MPa | Concrete Rectangular | 250 | 400 | 1000 | 4525 | 0.45 | 1107.03 | G300E | 2036250 | 15.98 | G300E | 1758934.73 | 13.8
2022 | Story32 | B79 | 40 MPa RC Beam (40 cm x 25 cm) | Beam | 40MPa | Concrete Rectangular | 250 | 400 | 1000 | 4525 | 0.45 | 1107.03 | G300E | 1930558.93 | 15.15 | G300E | 1126081.16 | 8.84
2023 | Story32 | B8 | 40 MPa RC Beam (40 cm x 25 cm) | Beam | 40MPa | Concrete Rectangular | 250 | 400 | 1000 | 4525 | 0.45 | 1107.03 | G300E | 1926357.14 | 15.11 | G300E | 1050663.63 | 8.24
2024 | Story32 | B80 | 40 MPa RC Beam (40 cm x 25 cm) | Beam | 40MPa | Concrete Rectangular | 250 | 400 | 1000 | 4525 | 0.45 | 1107.03 | G300E | 2035926.79 | 15.97 | G300E | 1758934.73 | 13.8
2025 | Story32 | B81 | 40 MPa RC Beam (40 cm x 25 cm) | Beam | 40MPa | Concrete Rectangular | 250 | 400 | 1000 | 4525 | 0.45 | 1107.03 | G300E | 1945103.57 | 15.26 | G300E | 2476147.23 | 19.43
2026 | Story32 | B82 | 40 MPa RC Beam (40 cm x 25 cm) | Beam | 40MPa | Concrete Rectangular | 250 | 400 | 1000 | 4525 | 0.45 | 1107.03 | G300E | 1950598.21 | 15.31 | G300E | 1776388.3 | 13.94
2027 | Story32 | B9 | 40 MPa RC Beam (40 cm x 25 cm) | Beam | 40MPa | Concrete Rectangular | 250 | 400 | 1000 | 6925 | 0.69 | 1694.19 | G300E | 4198123.86 | 32.94 | G300E | 1827784.5 | 14.34
2028 | Story33 | B1 | 40 MPa RC Beam (37.5 cm x 25 cm) | Beam | 40MPa | Concrete Rectangular | 250 | 375 | 937.5 | 6950 | 0.65 | 1594.04 | G300E | 3648118.18 | 28.62 | G300E | 2953596.78 | 23.18
2029 | Story33 | B10 | 40 MPa RC Beam (37.5 cm x 25 cm) | Beam | 40MPa | Concrete Rectangular | 250 | 375 | 937.5 | 4550 | 0.43 | 1043.58 | G300E | 1850550 | 14.52 | G300E | 1717058.69 | 13.47
2030 | Story33 | B11 | 40 MPa RC Beam (37.5 cm x 25 cm) | Beam | 40MPa | Concrete Rectangular | 250 | 375 | 937.5 | 6950 | 0.65 | 1594.04 | G300E | 4188638.64 | 32.87 | G300E | 2288270.12 | 17.95
2031 | Story33 | B12 | 40 MPa RC Beam (37.5 cm x 25 cm) | Beam | 40MPa | Concrete Rectangular | 250 | 375 | 937.5 | 4550 | 0.43 | 1043.58 | G300E | 1856400 | 14.57 | G300E | 2404758.69 | 18.87
2032 | Story33 | B13 | 40 MPa RC Beam (37.5 cm x 25 cm) | Beam | 40MPa | Concrete Rectangular | 250 | 375 | 937.5 | 6950 | 0.65 | 1594.04 | G300E | 4194009.09 | 32.91 | G300E | 2046431.05 | 16.06
2033 | Story33 | B14 | 40 MPa RC Beam (37.5 cm x 25 cm) | Beam | 40MPa | Concrete Rectangular | 250 | 375 | 937.5 | 4550 | 0.43 | 1043.58 | G300E | 1780675 | 13.97 | G300E | 1736558.69 | 13.63
2034 | Story33 | B15 | 40 MPa RC Beam (37.5 cm x 25 cm) | Beam | 40MPa | Concrete Rectangular | 250 | 375 | 937.5 | 6950 | 0.65 | 1594.04 | G300E | 3737204.55 | 29.32 | G300E | 2953596.78 | 23.18
2035 | Story33 | B16 | 40 MPa RC Beam (37.5 cm x 25 cm) | Beam | 40MPa | Concrete Rectangular | 250 | 375 | 937.5 | 6950 | 0.65 | 1594.04 | G300E | 3475315.91 | 27.27 | G300E | 2946962.69 | 23.12
2036 | Story33 | B17 | 40 MPa RC Beam (37.5 cm x 25 cm) | Beam | 40MPa | Concrete Rectangular | 250 | 375 | 937.5 | 4550 | 0.43 | 1043.58 | G300E | 2292550 | 17.99 | G300E | 1142195.44 | 8.96
2037 | Story33 | B18 | 40 MPa RC Beam (37.5 cm x 25 cm) | Beam | 40MPa | Concrete Rectangular | 250 | 375 | 937.5 | 6950 | 0.65 | 1594.04 | G300E | 3741311.36 | 29.36 | G300E | 2300374.97 | 18.05
2038 | Story33 | B19 | 40 MPa RC Beam (37.5 cm x 25 cm) | Beam | 40MPa | Concrete Rectangular | 250 | 375 | 937.5 | 4550 | 0.43 | 1043.58 | G300E | 1940575 | 15.23 | G300E | 1075183.69 | 8.44
2039 | Story33 | B2 | 40 MPa RC Beam (37.5 cm x 25 cm) | Beam | 40MPa | Concrete Rectangular | 250 | 375 | 937.5 | 4550 | 0.43 | 1043.58 | G300E | 1780675 | 13.97 | G300E | 1737533.69 | 13.63
2040 | Story33 | B20 | 40 MPa RC Beam (37.5 cm x 25 cm) | Beam | 40MPa | Concrete Rectangular | 250 | 375 | 937.5 | 6950 | 0.65 | 1594.04 | G300E | 3757422.73 | 29.48 | G300E | 2160743.15 | 16.95
2041 | Story33 | B21 | 40 MPa RC Beam (37.5 cm x 25 cm) | Beam | 40MPa | Concrete Rectangular | 250 | 375 | 937.5 | 4550 | 0.43 | 1043.58 | G300E | 2131025 | 16.72 | G300E | 1116843 | 8.76
2042 | Story33 | B22 | 40 MPa RC Beam (37.5 cm x 25 cm) | Beam | 40MPa | Concrete Rectangular | 250 | 375 | 937.5 | 7200 | 0.68 | 1651.38 | G300E | 4413600 | 34.63 | G300E | 1345191.26 | 10.55
2043 | Story33 | B23 | 40 MPa RC Beam (37.5 cm x 25 cm) | Beam | 40MPa | Concrete Rectangular | 250 | 375 | 937.5 | 4550 | 0.43 | 1043.58 | G300E | 1519700 | 11.92 | G300E | 1075183.69 | 8.44
2044 | Story33 | B24 | 40 MPa RC Beam (37.5 cm x 25 cm) | Beam | 40MPa | Concrete Rectangular | 250 | 375 | 937.5 | 7200 | 0.68 | 1651.38 | G300E | 4414852.17 | 34.64 | G300E | 1345191.26 | 10.55
2045 | Story33 | B25 | 40 MPa RC Beam (37.5 cm x 25 cm) | Beam | 40MPa | Concrete Rectangular | 250 | 375 | 937.5 | 4550 | 0.43 | 1043.58 | G300E | 2131025 | 16.72 | G300E | 1116846.66 | 8.76
2046 | Story33 | B26 | 40 MPa RC Beam (37.5 cm x 25 cm) | Beam | 40MPa | Concrete Rectangular | 250 | 375 | 937.5 | 6950 | 0.65 | 1594.04 | G300E | 3757422.73 | 29.48 | G300E | 2160743.15 | 16.95
2047 | Story33 | B27 | 40 MPa RC Beam (37.5 cm x 25 cm) | Beam | 40MPa | Concrete Rectangular | 250 | 375 | 937.5 | 4550 | 0.43 | 1043.58 | G300E | 1940575 | 15.23 | G300E | 1075183.69 | 8.44
2048 | Story33 | B28 | 40 MPa RC Beam (37.5 cm x 25 cm) | Beam | 40MPa | Concrete Rectangular | 250 | 375 | 937.5 | 6950 | 0.65 | 1594.04 | G300E | 3739731.82 | 29.34 | G300E | 2300374.97 | 18.05
2049 | Story33 | B29 | 40 MPa RC Beam (37.5 cm x 25 cm) | Beam | 40MPa | Concrete Rectangular | 250 | 375 | 937.5 | 4550 | 0.43 | 1043.58 | G300E | 2292550 | 17.99 | G300E | 1142179.59 | 8.96
2050 | Story33 | B3 | 40 MPa RC Beam (37.5 cm x 25 cm) | Beam | 40MPa | Concrete Rectangular | 250 | 375 | 937.5 | 6950 | 0.65 | 1594.04 | G300E | 4194325 | 32.91 | G300E | 2046450.01 | 16.06
2051 | Story33 | B30 | 40 MPa RC Beam (37.5 cm x 25 cm) | Beam | 40MPa | Concrete Rectangular | 250 | 375 | 937.5 | 6950 | 0.65 | 1594.04 | G300E | 3475631.82 | 27.27 | G300E | 2946962.69 | 23.12
2052 | Story33 | B31 | 40 MPa RC Beam (37.5 cm x 25 cm) | Beam | 40MPa | Concrete Rectangular | 250 | 375 | 937.5 | 6950 | 0.65 | 1594.04 | G300E | 3235225 | 25.38 | G300E | 1671321.78 | 13.11
2053 | Story33 | B32 | 40 MPa RC Beam (37.5 cm x 25 cm) | Beam | 40MPa | Concrete Rectangular | 250 | 375 | 937.5 | 4550 | 0.43 | 1043.58 | G300E | 2027025 | 15.9 | G300E | 1075183.69 | 8.44
2054 | Story33 | B33 | 40 MPa RC Beam (37.5 cm x 25 cm) | Beam | 40MPa | Concrete Rectangular | 250 | 375 | 937.5 | 6950 | 0.65 | 1594.04 | G300E | 3641800 | 28.57 | G300E | 1183320.43 | 9.28
2055 | Story33 | B34 | 40 MPa RC Beam (37.5 cm x 25 cm) | Beam | 40MPa | Concrete Rectangular | 250 | 375 | 937.5 | 4550 | 0.43 | 1043.58 | G300E | 1917500 | 15.05 | G300E | 1075183.69 | 8.44
2056 | Story33 | B35 | 40 MPa RC Beam (37.5 cm x 25 cm) | Beam | 40MPa | Concrete Rectangular | 250 | 375 | 937.5 | 6950 | 0.65 | 1594.04 | G300E | 3276293.18 | 25.71 | G300E | 2231269.07 | 17.51
2057 | Story33 | B36 | 40 MPa RC Beam (37.5 cm x 25 cm) | Beam | 40MPa | Concrete Rectangular | 250 | 375 | 937.5 | 4800 | 0.45 | 1100.92 | G300E | 2188480 | 17.17 | G300E | 1235082.8 | 9.69
2058 | Story33 | B4 | 40 MPa RC Beam (37.5 cm x 25 cm) | Beam | 40MPa | Concrete Rectangular | 250 | 375 | 937.5 | 4550 | 0.43 | 1043.58 | G300E | 1856400 | 14.57 | G300E | 2404758.69 | 18.87
2059 | Story33 | B40 | 40 MPa RC Beam (37.5 cm x 25 cm) | Beam | 40MPa | Concrete Rectangular | 250 | 375 | 937.5 | 4550 | 0.43 | 1043.58 | G300E | 2076620 | 16.29 | G300E | 1170755.57 | 9.19
2060 | Story33 | B41 | 40 MPa RC Beam (37.5 cm x 25 cm) | Beam | 40MPa | Concrete Rectangular | 250 | 375 | 937.5 | 6950 | 0.65 | 1594.04 | G300E | 3272818.18 | 25.68 | G300E | 2231269.07 | 17.51
2061 | Story33 | B42 | 40 MPa RC Beam (37.5 cm x 25 cm) | Beam | 40MPa | Concrete Rectangular | 250 | 375 | 937.5 | 4550 | 0.43 | 1043.58 | G300E | 1915875 | 15.03 | G300E | 1075183.69 | 8.44
2062 | Story33 | B43 | 40 MPa RC Beam (37.5 cm x 25 cm) | Beam | 40MPa | Concrete Rectangular | 250 | 375 | 937.5 | 6950 | 0.65 | 1594.04 | G300E | 3642747.73 | 28.58 | G300E | 1183320.43 | 9.28
2063 | Story33 | B44 | 40 MPa RC Beam (37.5 cm x 25 cm) | Beam | 40MPa | Concrete Rectangular | 250 | 375 | 937.5 | 4550 | 0.43 | 1043.58 | G300E | 2027025 | 15.9 | G300E | 1075183.69 | 8.44
2064 | Story33 | B45 | 40 MPa RC Beam (37.5 cm x 25 cm) | Beam | 40MPa | Concrete Rectangular | 250 | 375 | 937.5 | 6950 | 0.65 | 1594.04 | G300E | 3234593.18 | 25.38 | G300E | 1671321.78 | 13.11
2065 | Story33 | B46 | 40 MPa RC Beam (37.5 cm x 25 cm) | Beam | 40MPa | Concrete Rectangular | 250 | 375 | 937.5 | 6950 | 0.65 | 1594.04 | G300E | 3475631.82 | 27.27 | G300E | 2946962.69 | 23.12
2066 | Story33 | B47 | 40 MPa RC Beam (37.5 cm x 25 cm) | Beam | 40MPa | Concrete Rectangular | 250 | 375 | 937.5 | 4550 | 0.43 | 1043.58 | G300E | 2027025 | 15.9 | G300E | 1075183.69 | 8.44
2067 | Story33 | B48 | 40 MPa RC Beam (37.5 cm x 25 cm) | Beam | 40MPa | Concrete Rectangular | 250 | 375 | 937.5 | 6950 | 0.65 | 1594.04 | G300E | 3741311.36 | 29.36 | G300E | 2300374.97 | 18.05
2068 | Story33 | B49 | 40 MPa RC Beam (37.5 cm x 25 cm) | Beam | 40MPa | Concrete Rectangular | 250 | 375 | 937.5 | 4550 | 0.43 | 1043.58 | G300E | 1917500 | 15.05 | G300E | 1075183.69 | 8.44
2069 | Story33 | B5 | 40 MPa RC Beam (37.5 cm x 25 cm) | Beam | 40MPa | Concrete Rectangular | 250 | 375 | 937.5 | 6950 | 0.65 | 1594.04 | G300E | 4188638.64 | 32.87 | G300E | 2288281.97 | 17.95
2070 | Story33 | B50 | 40 MPa RC Beam (37.5 cm x 25 cm) | Beam | 40MPa | Concrete Rectangular | 250 | 375 | 937.5 | 6950 | 0.65 | 1594.04 | G300E | 3757422.73 | 29.48 | G300E | 2160743.15 | 16.95
2071 | Story33 | B51 | 40 MPa RC Beam (37.5 cm x 25 cm) | Beam | 40MPa | Concrete Rectangular | 250 | 375 | 937.5 | 4800 | 0.45 | 1100.92 | G300E | 2188480 | 17.17 | G300E | 1235082.8 | 9.69
2072 | Story33 | B52 | 40 MPa RC Beam (37.5 cm x 25 cm) | Beam | 40MPa | Concrete Rectangular | 250 | 375 | 937.5 | 6950 | 0.65 | 1594.04 | G300E | 4260350 | 33.43 | G300E | 1298483.23 | 10.19
2073 | Story33 | B54 | 40 MPa RC Beam (37.5 cm x 25 cm) | Beam | 40MPa | Concrete Rectangular | 250 | 375 | 937.5 | 6950 | 0.65 | 1594.04 | G300E | 4267904.35 | 33.49 | G300E | 1298483.23 | 10.19
2074 | Story33 | B55 | 40 MPa RC Beam (37.5 cm x 25 cm) | Beam | 40MPa | Concrete Rectangular | 250 | 375 | 937.5 | 4550 | 0.43 | 1043.58 | G300E | 2238600 | 17.56 | G300E | 1271651.44 | 9.98
2075 | Story33 | B56 | 40 MPa RC Beam (37.5 cm x 25 cm) | Beam | 40MPa | Concrete Rectangular | 250 | 375 | 937.5 | 6950 | 0.65 | 1594.04 | G300E | 3846825 | 30.18 | G300E | 1602405.43 | 12.57
2076 | Story33 | B57 | 40 MPa RC Beam (37.5 cm x 25 cm) | Beam | 40MPa | Concrete Rectangular | 250 | 375 | 937.5 | 4550 | 0.43 | 1043.58 | G300E | 1916850 | 15.04 | G300E | 1075183.69 | 8.44
2077 | Story33 | B58 | 40 MPa RC Beam (37.5 cm x 25 cm) | Beam | 40MPa | Concrete Rectangular | 250 | 375 | 937.5 | 6950 | 0.65 | 1594.04 | G300E | 3967291.67 | 31.13 | G300E | 2140350.6 | 16.79
2078 | Story33 | B59 | 40 MPa RC Beam (37.5 cm x 25 cm) | Beam | 40MPa | Concrete Rectangular | 250 | 375 | 937.5 | 4550 | 0.43 | 1043.58 | G300E | 2021175 | 15.86 | G300E | 1075183.69 | 8.44
2079 | Story33 | B6 | 40 MPa RC Beam (37.5 cm x 25 cm) | Beam | 40MPa | Concrete Rectangular | 250 | 375 | 937.5 | 4550 | 0.43 | 1043.58 | G300E | 1850550 | 14.52 | G300E | 1717058.69 | 13.47
2080 | Story33 | B60 | 40 MPa RC Beam (37.5 cm x 25 cm) | Beam | 40MPa | Concrete Rectangular | 250 | 375 | 937.5 | 6950 | 0.65 | 1594.04 | G300E | 3443409.09 | 27.02 | G300E | 2795958.15 | 21.94
2081 | Story33 | B61 | 40 MPa RC Beam (37.5 cm x 25 cm) | Beam | 40MPa | Concrete Rectangular | 250 | 375 | 937.5 | 6950 | 0.65 | 1594.04 | G300E | 3647802.27 | 28.62 | G300E | 2953596.78 | 23.18
2082 | Story33 | B62 | 40 MPa RC Beam (37.5 cm x 25 cm) | Beam | 40MPa | Concrete Rectangular | 250 | 375 | 937.5 | 4550 | 0.43 | 1043.58 | G300E | 2292875 | 17.99 | G300E | 1142217.38 | 8.96
2083 | Story33 | B63 | 40 MPa RC Beam (37.5 cm x 25 cm) | Beam | 40MPa | Concrete Rectangular | 250 | 375 | 937.5 | 6950 | 0.65 | 1594.04 | G300E | 4194009.09 | 32.91 | G300E | 2046425.13 | 16.06
2084 | Story33 | B64 | 40 MPa RC Beam (37.5 cm x 25 cm) | Beam | 40MPa | Concrete Rectangular | 250 | 375 | 937.5 | 4550 | 0.43 | 1043.58 | G300E | 1940250 | 15.22 | G300E | 1075183.69 | 8.44
2085 | Story33 | B65 | 40 MPa RC Beam (37.5 cm x 25 cm) | Beam | 40MPa | Concrete Rectangular | 250 | 375 | 937.5 | 6950 | 0.65 | 1594.04 | G300E | 4188638.64 | 32.87 | G300E | 2288267.76 | 17.95
2086 | Story33 | B66 | 40 MPa RC Beam (37.5 cm x 25 cm) | Beam | 40MPa | Concrete Rectangular | 250 | 375 | 937.5 | 4550 | 0.43 | 1043.58 | G300E | 2131025 | 16.72 | G300E | 1116825.94 | 8.76
2087 | Story33 | B67 | 40 MPa RC Beam (37.5 cm x 25 cm) | Beam | 40MPa | Concrete Rectangular | 250 | 375 | 937.5 | 6950 | 0.65 | 1594.04 | G300E | 4546563.64 | 35.67 | G300E | 1881637.08 | 14.76
2088 | Story33 | B68 | 40 MPa RC Beam (37.5 cm x 25 cm) | Beam | 40MPa | Concrete Rectangular | 250 | 375 | 937.5 | 4550 | 0.43 | 1043.58 | G300E | 1428050 | 11.21 | G300E | 1075183.69 | 8.44
2089 | Story33 | B69 | 40 MPa RC Beam (37.5 cm x 25 cm) | Beam | 40MPa | Concrete Rectangular | 250 | 375 | 937.5 | 6950 | 0.65 | 1594.04 | G300E | 4545931.82 | 35.67 | G300E | 1881619.31 | 14.76
2090 | Story33 | B7 | 40 MPa RC Beam (37.5 cm x 25 cm) | Beam | 40MPa | Concrete Rectangular | 250 | 375 | 937.5 | 6950 | 0.65 | 1594.04 | G300E | 4546563.64 | 35.67 | G300E | 1881640.63 | 14.76
2091 | Story33 | B70 | 40 MPa RC Beam (37.5 cm x 25 cm) | Beam | 40MPa | Concrete Rectangular | 250 | 375 | 937.5 | 4550 | 0.43 | 1043.58 | G300E | 2129725 | 16.71 | G300E | 1116780.84 | 8.76
2092 | Story33 | B71 | 40 MPa RC Beam (37.5 cm x 25 cm) | Beam | 40MPa | Concrete Rectangular | 250 | 375 | 937.5 | 6950 | 0.65 | 1594.04 | G300E | 4186427.27 | 32.85 | G300E | 2288106.64 | 17.95
2093 | Story33 | B72 | 40 MPa RC Beam (37.5 cm x 25 cm) | Beam | 40MPa | Concrete Rectangular | 250 | 375 | 937.5 | 4550 | 0.43 | 1043.58 | G300E | 1947075 | 15.28 | G300E | 1075183.69 | 8.44
2094 | Story33 | B73 | 40 MPa RC Beam (37.5 cm x 25 cm) | Beam | 40MPa | Concrete Rectangular | 250 | 375 | 937.5 | 6950 | 0.65 | 1594.04 | G300E | 4203486.36 | 32.98 | G300E | 2011103.34 | 15.78
2095 | Story33 | B74 | 40 MPa RC Beam (37.5 cm x 25 cm) | Beam | 40MPa | Concrete Rectangular | 250 | 375 | 937.5 | 4550 | 0.43 | 1043.58 | G300E | 2141176.47 | 16.8 | G300E | 841459.6 | 6.6
2096 | Story33 | B75 | 40 MPa RC Beam (37.5 cm x 25 cm) | Beam | 40MPa | Concrete Rectangular | 250 | 375 | 937.5 | 6950 | 0.65 | 1594.04 | G300E | 3790252 | 29.74 | G300E | 2838732.36 | 22.27
2097 | Story33 | B76 | 40 MPa RC Beam (37.5 cm x 25 cm) | Beam | 40MPa | Concrete Rectangular | 250 | 375 | 937.5 | 4550 | 0.43 | 1043.58 | G300E | 1788475 | 14.03 | G300E | 1736558.69 | 13.63
2098 | Story33 | B77 | 40 MPa RC Beam (37.5 cm x 25 cm) | Beam | 40MPa | Concrete Rectangular | 250 | 375 | 937.5 | 4550 | 0.43 | 1043.58 | G300E | 1865825 | 14.64 | G300E | 2404758.69 | 18.87
2099 | Story33 | B78 | 40 MPa RC Beam (37.5 cm x 25 cm) | Beam | 40MPa | Concrete Rectangular | 250 | 375 | 937.5 | 4550 | 0.43 | 1043.58 | G300E | 1859000 | 14.59 | G300E | 1717058.69 | 13.47
2100 | Story33 | B79 | 40 MPa RC Beam (37.5 cm x 25 cm) | Beam | 40MPa | Concrete Rectangular | 250 | 375 | 937.5 | 4550 | 0.43 | 1043.58 | G300E | 1849250 | 14.51 | G300E | 1075183.69 | 8.44
2101 | Story33 | B8 | 40 MPa RC Beam (37.5 cm x 25 cm) | Beam | 40MPa | Concrete Rectangular | 250 | 375 | 937.5 | 4550 | 0.43 | 1043.58 | G300E | 1843400 | 14.46 | G300E | 1075183.69 | 8.44
2102 | Story33 | B80 | 40 MPa RC Beam (37.5 cm x 25 cm) | Beam | 40MPa | Concrete Rectangular | 250 | 375 | 937.5 | 4550 | 0.43 | 1043.58 | G300E | 1859325 | 14.59 | G300E | 1716083.69 | 13.47
2103 | Story33 | B81 | 40 MPa RC Beam (37.5 cm x 25 cm) | Beam | 40MPa | Concrete Rectangular | 250 | 375 | 937.5 | 4550 | 0.43 | 1043.58 | G300E | 1865500 | 14.64 | G300E | 2403783.69 | 18.86
2104 | Story33 | B82 | 40 MPa RC Beam (37.5 cm x 25 cm) | Beam | 40MPa | Concrete Rectangular | 250 | 375 | 937.5 | 4550 | 0.43 | 1043.58 | G300E | 1788800 | 14.04 | G300E | 1734608.69 | 13.61
2105 | Story33 | B9 | 40 MPa RC Beam (37.5 cm x 25 cm) | Beam | 40MPa | Concrete Rectangular | 250 | 375 | 937.5 | 6950 | 0.65 | 1594.04 | G300E | 4546563.64 | 35.67 | G300E | 1881637.08 | 14.76
2106 | Story34 | B1 | 40 MPa RC Beam (37.5 cm x 25 cm) | Beam | 40MPa | Concrete Rectangular | 250 | 375 | 937.5 | 6950 | 0.65 | 1594.04 | G300E | 3652540.91 | 28.66 | G300E | 2951701.33 | 23.16
2107 | Story34 | B10 | 40 MPa RC Beam (37.5 cm x 25 cm) | Beam | 40MPa | Concrete Rectangular | 250 | 375 | 937.5 | 4550 | 0.43 | 1043.58 | G300E | 1849250 | 14.51 | G300E | 1713158.69 | 13.44
2108 | Story34 | B11 | 40 MPa RC Beam (37.5 cm x 25 cm) | Beam | 40MPa | Concrete Rectangular | 250 | 375 | 937.5 | 6950 | 0.65 | 1594.04 | G300E | 4098920.45 | 32.16 | G300E | 2287862.6 | 17.95
2109 | Story34 | B12 | 40 MPa RC Beam (37.5 cm x 25 cm) | Beam | 40MPa | Concrete Rectangular | 250 | 375 | 937.5 | 4550 | 0.43 | 1043.58 | G300E | 1854775 | 14.55 | G300E | 2401833.69 | 18.85
2110 | Story34 | B13 | 40 MPa RC Beam (37.5 cm x 25 cm) | Beam | 40MPa | Concrete Rectangular | 250 | 375 | 937.5 | 6950 | 0.65 | 1594.04 | G300E | 4190850 | 32.88 | G300E | 2011331.97 | 15.78
2111 | Story34 | B14 | 40 MPa RC Beam (37.5 cm x 25 cm) | Beam | 40MPa | Concrete Rectangular | 250 | 375 | 937.5 | 4550 | 0.43 | 1043.58 | G300E | 1688375 | 13.25 | G300E | 1733633.69 | 13.6
2112 | Story34 | B15 | 40 MPa RC Beam (37.5 cm x 25 cm) | Beam | 40MPa | Concrete Rectangular | 250 | 375 | 937.5 | 6950 | 0.65 | 1594.04 | G300E | 3651909.09 | 28.65 | G300E | 2951701.33 | 23.16
2113 | Story34 | B16 | 40 MPa RC Beam (37.5 cm x 25 cm) | Beam | 40MPa | Concrete Rectangular | 250 | 375 | 937.5 | 6950 | 0.65 | 1594.04 | G300E | 3478475 | 27.29 | G300E | 2945067.24 | 23.11
2114 | Story34 | B17 | 40 MPa RC Beam (37.5 cm x 25 cm) | Beam | 40MPa | Concrete Rectangular | 250 | 375 | 937.5 | 4550 | 0.43 | 1043.58 | G300E | 2291900 | 17.98 | G300E | 1141753.03 | 8.96
2115 | Story34 | B18 | 40 MPa RC Beam (37.5 cm x 25 cm) | Beam | 40MPa | Concrete Rectangular | 250 | 375 | 937.5 | 6950 | 0.65 | 1594.04 | G300E | 3739100 | 29.34 | G300E | 2300374.97 | 18.05
2116 | Story34 | B19 | 40 MPa RC Beam (37.5 cm x 25 cm) | Beam | 40MPa | Concrete Rectangular | 250 | 375 | 937.5 | 4550 | 0.43 | 1043.58 | G300E | 1938950 | 15.21 | G300E | 1075183.69 | 8.44
2117 | Story34 | B2 | 40 MPa RC Beam (37.5 cm x 25 cm) | Beam | 40MPa | Concrete Rectangular | 250 | 375 | 937.5 | 4550 | 0.43 | 1043.58 | G300E | 1688375 | 13.25 | G300E | 1733633.69 | 13.6
2118 | Story34 | B20 | 40 MPa RC Beam (37.5 cm x 25 cm) | Beam | 40MPa | Concrete Rectangular | 250 | 375 | 937.5 | 6950 | 0.65 | 1594.04 | G300E | 3753947.73 | 29.45 | G300E | 2300374.97 | 18.05
2119 | Story34 | B21 | 40 MPa RC Beam (37.5 cm x 25 cm) | Beam | 40MPa | Concrete Rectangular | 250 | 375 | 937.5 | 4550 | 0.43 | 1043.58 | G300E | 2124200 | 16.67 | G300E | 1116444.47 | 8.76
2120 | Story34 | B22 | 40 MPa RC Beam (37.5 cm x 25 cm) | Beam | 40MPa | Concrete Rectangular | 250 | 375 | 937.5 | 7200 | 0.68 | 1651.38 | G300E | 4412973.91 | 34.63 | G300E | 1898652.13 | 14.9
2121 | Story34 | B23 | 40 MPa RC Beam (37.5 cm x 25 cm) | Beam | 40MPa | Concrete Rectangular | 250 | 375 | 937.5 | 4550 | 0.43 | 1043.58 | G300E | 1433900 | 11.25 | G300E | 1075183.69 | 8.44
2122 | Story34 | B24 | 40 MPa RC Beam (37.5 cm x 25 cm) | Beam | 40MPa | Concrete Rectangular | 250 | 375 | 937.5 | 7200 | 0.68 | 1651.38 | G300E | 4413286.96 | 34.63 | G300E | 1345191.26 | 10.55
2123 | Story34 | B25 | 40 MPa RC Beam (37.5 cm x 25 cm) | Beam | 40MPa | Concrete Rectangular | 250 | 375 | 937.5 | 4550 | 0.43 | 1043.58 | G300E | 2124525 | 16.67 | G300E | 1116448.12 | 8.76
2124 | Story34 | B26 | 40 MPa RC Beam (37.5 cm x 25 cm) | Beam | 40MPa | Concrete Rectangular | 250 | 375 | 937.5 | 6950 | 0.65 | 1594.04 | G300E | 3753947.73 | 29.45 | G300E | 2300374.97 | 18.05
2125 | Story34 | B27 | 40 MPa RC Beam (37.5 cm x 25 cm) | Beam | 40MPa | Concrete Rectangular | 250 | 375 | 937.5 | 4550 | 0.43 | 1043.58 | G300E | 1939275 | 15.22 | G300E | 1075183.69 | 8.44
2126 | Story34 | B28 | 40 MPa RC Beam (37.5 cm x 25 cm) | Beam | 40MPa | Concrete Rectangular | 250 | 375 | 937.5 | 6950 | 0.65 | 1594.04 | G300E | 3739415.91 | 29.34 | G300E | 2300374.97 | 18.05
2127 | Story34 | B29 | 40 MPa RC Beam (37.5 cm x 25 cm) | Beam | 40MPa | Concrete Rectangular | 250 | 375 | 937.5 | 4550 | 0.43 | 1043.58 | G300E | 2291900 | 17.98 | G300E | 1141739.62 | 8.96
2128 | Story34 | B3 | 40 MPa RC Beam (37.5 cm x 25 cm) | Beam | 40MPa | Concrete Rectangular | 250 | 375 | 937.5 | 6950 | 0.65 | 1594.04 | G300E | 4190850 | 32.88 | G300E | 2011352.11 | 15.78
2129 | Story34 | B30 | 40 MPa RC Beam (37.5 cm x 25 cm) | Beam | 40MPa | Concrete Rectangular | 250 | 375 | 937.5 | 6950 | 0.65 | 1594.04 | G300E | 3478159.09 | 27.29 | G300E | 2945067.24 | 23.11
2130 | Story34 | B31 | 40 MPa RC Beam (37.5 cm x 25 cm) | Beam | 40MPa | Concrete Rectangular | 250 | 375 | 937.5 | 6950 | 0.65 | 1594.04 | G300E | 3234593.18 | 25.38 | G300E | 1252426.33 | 9.83
2131 | Story34 | B32 | 40 MPa RC Beam (37.5 cm x 25 cm) | Beam | 40MPa | Concrete Rectangular | 250 | 375 | 937.5 | 4550 | 0.43 | 1043.58 | G300E | 2025725 | 15.89 | G300E | 1075183.69 | 8.44
2132 | Story34 | B33 | 40 MPa RC Beam (37.5 cm x 25 cm) | Beam | 40MPa | Concrete Rectangular | 250 | 375 | 937.5 | 6950 | 0.65 | 1594.04 | G300E | 3649381.82 | 28.63 | G300E | 1183320.43 | 9.28
2133 | Story34 | B34 | 40 MPa RC Beam (37.5 cm x 25 cm) | Beam | 40MPa | Concrete Rectangular | 250 | 375 | 937.5 | 4550 | 0.43 | 1043.58 | G300E | 1916850 | 15.04 | G300E | 1075183.69 | 8.44
2134 | Story34 | B35 | 40 MPa RC Beam (37.5 cm x 25 cm) | Beam | 40MPa | Concrete Rectangular | 250 | 375 | 937.5 | 6950 | 0.65 | 1594.04 | G300E | 3282927.27 | 25.76 | G300E | 2231269.07 | 17.51
2135 | Story34 | B36 | 40 MPa RC Beam (37.5 cm x 25 cm) | Beam | 40MPa | Concrete Rectangular | 250 | 375 | 937.5 | 4800 | 0.45 | 1100.92 | G300E | 2185600 | 17.15 | G300E | 1235082.8 | 9.69
2136 | Story34 | B4 | 40 MPa RC Beam (37.5 cm x 25 cm) | Beam | 40MPa | Concrete Rectangular | 250 | 375 | 937.5 | 4550 | 0.43 | 1043.58 | G300E | 1854775 | 14.55 | G300E | 2401833.69 | 18.85
2137 | Story34 | B40 | 40 MPa RC Beam (37.5 cm x 25 cm) | Beam | 40MPa | Concrete Rectangular | 250 | 375 | 937.5 | 4550 | 0.43 | 1043.58 | G300E | 2074800 | 16.28 | G300E | 1170755.57 | 9.19
2138 | Story34 | B41 | 40 MPa RC Beam (37.5 cm x 25 cm) | Beam | 40MPa | Concrete Rectangular | 250 | 375 | 937.5 | 6950 | 0.65 | 1594.04 | G300E | 3279452.27 | 25.73 | G300E | 2231269.07 | 17.51
2139 | Story34 | B42 | 40 MPa RC Beam (37.5 cm x 25 cm) | Beam | 40MPa | Concrete Rectangular | 250 | 375 | 937.5 | 4550 | 0.43 | 1043.58 | G300E | 1915550 | 15.03 | G300E | 1075183.69 | 8.44
2140 | Story34 | B43 | 40 MPa RC Beam (37.5 cm x 25 cm) | Beam | 40MPa | Concrete Rectangular | 250 | 375 | 937.5 | 6950 | 0.65 | 1594.04 | G300E | 3650329.55 | 28.64 | G300E | 1183320.43 | 9.28
2141 | Story34 | B44 | 40 MPa RC Beam (37.5 cm x 25 cm) | Beam | 40MPa | Concrete Rectangular | 250 | 375 | 937.5 | 4550 | 0.43 | 1043.58 | G300E | 2025400 | 15.89 | G300E | 1075183.69 | 8.44
2142 | Story34 | B45 | 40 MPa RC Beam (37.5 cm x 25 cm) | Beam | 40MPa | Concrete Rectangular | 250 | 375 | 937.5 | 6950 | 0.65 | 1594.04 | G300E | 3234277.27 | 25.38 | G300E | 1252426.33 | 9.83
2143 | Story34 | B46 | 40 MPa RC Beam (37.5 cm x 25 cm) | Beam | 40MPa | Concrete Rectangular | 250 | 375 | 937.5 | 6950 | 0.65 | 1594.04 | G300E | 3477843.18 | 27.29 | G300E | 2945067.24 | 23.11
2144 | Story34 | B47 | 40 MPa RC Beam (37.5 cm x 25 cm) | Beam | 40MPa | Concrete Rectangular | 250 | 375 | 937.5 | 4550 | 0.43 | 1043.58 | G300E | 2025725 | 15.89 | G300E | 1075183.69 | 8.44
2145 | Story34 | B48 | 40 MPa RC Beam (37.5 cm x 25 cm) | Beam | 40MPa | Concrete Rectangular | 250 | 375 | 937.5 | 6950 | 0.65 | 1594.04 | G300E | 3739415.91 | 29.34 | G300E | 2300374.97 | 18.05
2146 | Story34 | B49 | 40 MPa RC Beam (37.5 cm x 25 cm) | Beam | 40MPa | Concrete Rectangular | 250 | 375 | 937.5 | 4550 | 0.43 | 1043.58 | G300E | 1916850 | 15.04 | G300E | 1075183.69 | 8.44
2147 | Story34 | B5 | 40 MPa RC Beam (37.5 cm x 25 cm) | Beam | 40MPa | Concrete Rectangular | 250 | 375 | 937.5 | 6950 | 0.65 | 1594.04 | G300E | 4098920.45 | 32.16 | G300E | 2287875.63 | 17.95
2148 | Story34 | B50 | 40 MPa RC Beam (37.5 cm x 25 cm) | Beam | 40MPa | Concrete Rectangular | 250 | 375 | 937.5 | 6950 | 0.65 | 1594.04 | G300E | 3753947.73 | 29.45 | G300E | 2300374.97 | 18.05
2149 | Story34 | B51 | 40 MPa RC Beam (37.5 cm x 25 cm) | Beam | 40MPa | Concrete Rectangular | 250 | 375 | 937.5 | 4800 | 0.45 | 1100.92 | G300E | 2185600 | 17.15 | G300E | 1235082.8 | 9.69
2150 | Story34 | B52 | 40 MPa RC Beam (37.5 cm x 25 cm) | Beam | 40MPa | Concrete Rectangular | 250 | 375 | 937.5 | 6950 | 0.65 | 1594.04 | G300E | 4259745.65 | 33.42 | G300E | 1832726.71 | 14.38
2151 | Story34 | B54 | 40 MPa RC Beam (37.5 cm x 25 cm) | Beam | 40MPa | Concrete Rectangular | 250 | 375 | 937.5 | 6950 | 0.65 | 1594.04 | G300E | 4266393.48 | 33.48 | G300E | 1832726.71 | 14.38
2152 | Story34 | B55 | 40 MPa RC Beam (37.5 cm x 25 cm) | Beam | 40MPa | Concrete Rectangular | 250 | 375 | 937.5 | 4550 | 0.43 | 1043.58 | G300E | 2235566.67 | 17.54 | G300E | 1003504.78 | 7.87
2153 | Story34 | B56 | 40 MPa RC Beam (37.5 cm x 25 cm) | Beam | 40MPa | Concrete Rectangular | 250 | 375 | 937.5 | 6950 | 0.65 | 1594.04 | G300E | 3753631.82 | 29.45 | G300E | 1602215.88 | 12.57
2154 | Story34 | B57 | 40 MPa RC Beam (37.5 cm x 25 cm) | Beam | 40MPa | Concrete Rectangular | 250 | 375 | 937.5 | 4550 | 0.43 | 1043.58 | G300E | 1916200 | 15.04 | G300E | 1075183.69 | 8.44
2155 | Story34 | B58 | 40 MPa RC Beam (37.5 cm x 25 cm) | Beam | 40MPa | Concrete Rectangular | 250 | 375 | 937.5 | 6950 | 0.65 | 1594.04 | G300E | 3884470.83 | 30.48 | G300E | 2140350.6 | 16.79
2156 | Story34 | B59 | 40 MPa RC Beam (37.5 cm x 25 cm) | Beam | 40MPa | Concrete Rectangular | 250 | 375 | 937.5 | 4550 | 0.43 | 1043.58 | G300E | 2020850 | 15.86 | G300E | 1075183.69 | 8.44
2157 | Story34 | B6 | 40 MPa RC Beam (37.5 cm x 25 cm) | Beam | 40MPa | Concrete Rectangular | 250 | 375 | 937.5 | 4550 | 0.43 | 1043.58 | G300E | 1849250 | 14.51 | G300E | 1713158.69 | 13.44
2158 | Story34 | B60 | 40 MPa RC Beam (37.5 cm x 25 cm) | Beam | 40MPa | Concrete Rectangular | 250 | 375 | 937.5 | 6950 | 0.65 | 1594.04 | G300E | 3445936.36 | 27.04 | G300E | 2793114.97 | 21.92
2159 | Story34 | B61 | 40 MPa RC Beam (37.5 cm x 25 cm) | Beam | 40MPa | Concrete Rectangular | 250 | 375 | 937.5 | 6950 | 0.65 | 1594.04 | G300E | 3651909.09 | 28.65 | G300E | 2951701.33 | 23.16
2160 | Story34 | B62 | 40 MPa RC Beam (37.5 cm x 25 cm) | Beam | 40MPa | Concrete Rectangular | 250 | 375 | 937.5 | 4550 | 0.43 | 1043.58 | G300E | 2292550 | 17.99 | G300E | 1141774.97 | 8.96
2161 | Story34 | B63 | 40 MPa RC Beam (37.5 cm x 25 cm) | Beam | 40MPa | Concrete Rectangular | 250 | 375 | 937.5 | 6950 | 0.65 | 1594.04 | G300E | 4191165.91 | 32.89 | G300E | 2011327.24 | 15.78
2162 | Story34 | B64 | 40 MPa RC Beam (37.5 cm x 25 cm) | Beam | 40MPa | Concrete Rectangular | 250 | 375 | 937.5 | 4550 | 0.43 | 1043.58 | G300E | 1938950 | 15.21 | G300E | 1075183.69 | 8.44
2163 | Story34 | B65 | 40 MPa RC Beam (37.5 cm x 25 cm) | Beam | 40MPa | Concrete Rectangular | 250 | 375 | 937.5 | 6950 | 0.65 | 1594.04 | G300E | 4098920.45 | 32.16 | G300E | 2287860.23 | 17.95
2164 | Story34 | B66 | 40 MPa RC Beam (37.5 cm x 25 cm) | Beam | 40MPa | Concrete Rectangular | 250 | 375 | 937.5 | 4550 | 0.43 | 1043.58 | G300E | 2123875 | 16.66 | G300E | 1116428.62 | 8.76
2165 | Story34 | B67 | 40 MPa RC Beam (37.5 cm x 25 cm) | Beam | 40MPa | Concrete Rectangular | 250 | 375 | 937.5 | 6950 | 0.65 | 1594.04 | G300E | 4544668.18 | 35.66 | G300E | 1881479.52 | 14.76
2166 | Story34 | B68 | 40 MPa RC Beam (37.5 cm x 25 cm) | Beam | 40MPa | Concrete Rectangular | 250 | 375 | 937.5 | 4550 | 0.43 | 1043.58 | G300E | 1433900 | 11.25 | G300E | 1075183.69 | 8.44
2167 | Story34 | B69 | 40 MPa RC Beam (37.5 cm x 25 cm) | Beam | 40MPa | Concrete Rectangular | 250 | 375 | 937.5 | 6950 | 0.65 | 1594.04 | G300E | 4543088.64 | 35.65 | G300E | 1881479.52 | 14.76
2168 | Story34 | B7 | 40 MPa RC Beam (37.5 cm x 25 cm) | Beam | 40MPa | Concrete Rectangular | 250 | 375 | 937.5 | 6950 | 0.65 | 1594.04 | G300E | 4544352.27 | 35.66 | G300E | 1881479.52 | 14.76
2169 | Story34 | B70 | 40 MPa RC Beam (37.5 cm x 25 cm) | Beam | 40MPa | Concrete Rectangular | 250 | 375 | 937.5 | 4550 | 0.43 | 1043.58 | G300E | 2123225 | 16.66 | G300E | 1116382.31 | 8.76
2170 | Story34 | B71 | 40 MPa RC Beam (37.5 cm x 25 cm) | Beam | 40MPa | Concrete Rectangular | 250 | 375 | 937.5 | 6950 | 0.65 | 1594.04 | G300E | 4096709.09 | 32.14 | G300E | 2287696.75 | 17.95
2171 | Story34 | B72 | 40 MPa RC Beam (37.5 cm x 25 cm) | Beam | 40MPa | Concrete Rectangular | 250 | 375 | 937.5 | 4550 | 0.43 | 1043.58 | G300E | 1945125 | 15.26 | G300E | 1075183.69 | 8.44
2172 | Story34 | B73 | 40 MPa RC Beam (37.5 cm x 25 cm) | Beam | 40MPa | Concrete Rectangular | 250 | 375 | 937.5 | 6950 | 0.65 | 1594.04 | G300E | 4200643.18 | 32.96 | G300E | 2010559.58 | 15.78
2173 | Story34 | B74 | 40 MPa RC Beam (37.5 cm x 25 cm) | Beam | 40MPa | Concrete Rectangular | 250 | 375 | 937.5 | 4550 | 0.43 | 1043.58 | G300E | 2138500 | 16.78 | G300E | 840865.43 | 6.6
2174 | Story34 | B75 | 40 MPa RC Beam (37.5 cm x 25 cm) | Beam | 40MPa | Concrete Rectangular | 250 | 375 | 937.5 | 6950 | 0.65 | 1594.04 | G300E | 3796368 | 29.79 | G300E | 2837620.36 | 22.27
2175 | Story34 | B76 | 40 MPa RC Beam (37.5 cm x 25 cm) | Beam | 40MPa | Concrete Rectangular | 250 | 375 | 937.5 | 4550 | 0.43 | 1043.58 | G300E | 1688700 | 13.25 | G300E | 1733633.69 | 13.6
2176 | Story34 | B77 | 40 MPa RC Beam (37.5 cm x 25 cm) | Beam | 40MPa | Concrete Rectangular | 250 | 375 | 937.5 | 4550 | 0.43 | 1043.58 | G300E | 1854775 | 14.55 | G300E | 2401833.69 | 18.85
2177 | Story34 | B78 | 40 MPa RC Beam (37.5 cm x 25 cm) | Beam | 40MPa | Concrete Rectangular | 250 | 375 | 937.5 | 4550 | 0.43 | 1043.58 | G300E | 1849250 | 14.51 | G300E | 1712183.69 | 13.43
2178 | Story34 | B79 | 40 MPa RC Beam (37.5 cm x 25 cm) | Beam | 40MPa | Concrete Rectangular | 250 | 375 | 937.5 | 4550 | 0.43 | 1043.58 | G300E | 1841775 | 14.45 | G300E | 1075183.69 | 8.44
2179 | Story34 | B8 | 40 MPa RC Beam (37.5 cm x 25 cm) | Beam | 40MPa | Concrete Rectangular | 250 | 375 | 937.5 | 4550 | 0.43 | 1043.58 | G300E | 1842100 | 14.45 | G300E | 1075183.69 | 8.44
2180 | Story34 | B80 | 40 MPa RC Beam (37.5 cm x 25 cm) | Beam | 40MPa | Concrete Rectangular | 250 | 375 | 937.5 | 4550 | 0.43 | 1043.58 | G300E | 1848925 | 14.51 | G300E | 1712183.69 | 13.43
2181 | Story34 | B81 | 40 MPa RC Beam (37.5 cm x 25 cm) | Beam | 40MPa | Concrete Rectangular | 250 | 375 | 937.5 | 4550 | 0.43 | 1043.58 | G300E | 1854775 | 14.55 | G300E | 2400858.69 | 18.84
2182 | Story34 | B82 | 40 MPa RC Beam (37.5 cm x 25 cm) | Beam | 40MPa | Concrete Rectangular | 250 | 375 | 937.5 | 4550 | 0.43 | 1043.58 | G300E | 1689025 | 13.25 | G300E | 1730708.69 | 13.58
2183 | Story34 | B9 | 40 MPa RC Beam (37.5 cm x 25 cm) | Beam | 40MPa | Concrete Rectangular | 250 | 375 | 937.5 | 6950 | 0.65 | 1594.04 | G300E | 4544668.18 | 35.66 | G300E | 1881479.52 | 14.76
2184 | Story35 | B1 | 40 MPa RC Beam (37.5 cm x 25 cm) | Beam | 40MPa | Concrete Rectangular | 250 | 375 | 937.5 | 6962.5 | 0.65 | 1596.9 | G300E | 3682846.02 | 28.9 | G300E | 2952262.99 | 23.16
2185 | Story35 | B10 | 40 MPa RC Beam (37.5 cm x 25 cm) | Beam | 40MPa | Concrete Rectangular | 250 | 375 | 937.5 | 4562.5 | 0.43 | 1046.44 | G300E | 1852375 | 14.53 | G300E | 1710043.74 | 13.42
2186 | Story35 | B11 | 40 MPa RC Beam (37.5 cm x 25 cm) | Beam | 40MPa | Concrete Rectangular | 250 | 375 | 937.5 | 6962.5 | 0.65 | 1596.9 | G300E | 4129395.45 | 32.4 | G300E | 2290895.11 | 17.98
2187 | Story35 | B12 | 40 MPa RC Beam (37.5 cm x 25 cm) | Beam | 40MPa | Concrete Rectangular | 250 | 375 | 937.5 | 4562.5 | 0.43 | 1046.44 | G300E | 1858566.96 | 14.58 | G300E | 2403543.74 | 18.86
2188 | Story35 | B13 | 40 MPa RC Beam (37.5 cm x 25 cm) | Beam | 40MPa | Concrete Rectangular | 250 | 375 | 937.5 | 6962.5 | 0.65 | 1596.9 | G300E | 4132560.23 | 32.43 | G300E | 2013846.95 | 15.8
2189 | Story35 | B14 | 40 MPa RC Beam (37.5 cm x 25 cm) | Beam | 40MPa | Concrete Rectangular | 250 | 375 | 937.5 | 4562.5 | 0.43 | 1046.44 | G300E | 1511165.18 | 11.86 | G300E | 1730574.99 | 13.58
2190 | Story35 | B15 | 40 MPa RC Beam (37.5 cm x 25 cm) | Beam | 40MPa | Concrete Rectangular | 250 | 375 | 937.5 | 6962.5 | 0.65 | 1596.9 | G300E | 3682846.02 | 28.9 | G300E | 2952262.99 | 23.16
2191 | Story35 | B16 | 40 MPa RC Beam (37.5 cm x 25 cm) | Beam | 40MPa | Concrete Rectangular | 250 | 375 | 937.5 | 6962.5 | 0.65 | 1596.9 | G300E | 3501188.07 | 27.47 | G300E | 2945616.96 | 23.11
2192 | Story35 | B17 | 40 MPa RC Beam (37.5 cm x 25 cm) | Beam | 40MPa | Concrete Rectangular | 250 | 375 | 937.5 | 4562.5 | 0.43 | 1046.44 | G300E | 2301455.36 | 18.06 | G300E | 1108015.35 | 8.69
2193 | Story35 | B18 | 40 MPa RC Beam (37.5 cm x 25 cm) | Beam | 40MPa | Concrete Rectangular | 250 | 375 | 937.5 | 6962.5 | 0.65 | 1596.9 | G300E | 3767978.41 | 29.56 | G300E | 2304512.34 | 18.08
2194 | Story35 | B19 | 40 MPa RC Beam (37.5 cm x 25 cm) | Beam | 40MPa | Concrete Rectangular | 250 | 375 | 937.5 | 4562.5 | 0.43 | 1046.44 | G300E | 1956660.71 | 15.35 | G300E | 1078137.49 | 8.46
2195 | Story35 | B2 | 40 MPa RC Beam (37.5 cm x 25 cm) | Beam | 40MPa | Concrete Rectangular | 250 | 375 | 937.5 | 4562.5 | 0.43 | 1046.44 | G300E | 1511165.18 | 11.86 | G300E | 1732530.35 | 13.59
2196 | Story35 | B20 | 40 MPa RC Beam (37.5 cm x 25 cm) | Beam | 40MPa | Concrete Rectangular | 250 | 375 | 937.5 | 6962.5 | 0.65 | 1596.9 | G300E | 3768927.84 | 29.57 | G300E | 2304512.34 | 18.08
2197 | Story35 | B21 | 40 MPa RC Beam (37.5 cm x 25 cm) | Beam | 40MPa | Concrete Rectangular | 250 | 375 | 937.5 | 4562.5 | 0.43 | 1046.44 | G300E | 2040415.18 | 16.01 | G300E | 1119232.99 | 8.78
2198 | Story35 | B22 | 40 MPa RC Beam (37.5 cm x 25 cm) | Beam | 40MPa | Concrete Rectangular | 250 | 375 | 937.5 | 7200 | 0.68 | 1651.38 | G300E | 4426747.83 | 34.73 | G300E | 1898652.13 | 14.9
2199 | Story35 | B23 | 40 MPa RC Beam (37.5 cm x 25 cm) | Beam | 40MPa | Concrete Rectangular | 250 | 375 | 937.5 | 4562.5 | 0.43 | 1046.44 | G300E | 1451526.79 | 11.39 | G300E | 1078137.49 | 8.46
2200 | Story35 | B24 | 40 MPa RC Beam (37.5 cm x 25 cm) | Beam | 40MPa | Concrete Rectangular | 250 | 375 | 937.5 | 7200 | 0.68 | 1651.38 | G300E | 4428000 | 34.74 | G300E | 1898652.13 | 14.9
2201 | Story35 | B25 | 40 MPa RC Beam (37.5 cm x 25 cm) | Beam | 40MPa | Concrete Rectangular | 250 | 375 | 937.5 | 4562.5 | 0.43 | 1046.44 | G300E | 2040741.07 | 16.01 | G300E | 1119232.99 | 8.78
2202 | Story35 | B26 | 40 MPa RC Beam (37.5 cm x 25 cm) | Beam | 40MPa | Concrete Rectangular | 250 | 375 | 937.5 | 6962.5 | 0.65 | 1596.9 | G300E | 3768927.84 | 29.57 | G300E | 2304512.34 | 18.08
2203 | Story35 | B27 | 40 MPa RC Beam (37.5 cm x 25 cm) | Beam | 40MPa | Concrete Rectangular | 250 | 375 | 937.5 | 4562.5 | 0.43 | 1046.44 | G300E | 1956660.71 | 15.35 | G300E | 1078137.49 | 8.46
2204 | Story35 | B28 | 40 MPa RC Beam (37.5 cm x 25 cm) | Beam | 40MPa | Concrete Rectangular | 250 | 375 | 937.5 | 6962.5 | 0.65 | 1596.9 | G300E | 3768294.89 | 29.57 | G300E | 2304512.34 | 18.08
2205 | Story35 | B29 | 40 MPa RC Beam (37.5 cm x 25 cm) | Beam | 40MPa | Concrete Rectangular | 250 | 375 | 937.5 | 4562.5 | 0.43 | 1046.44 | G300E | 2301129.46 | 18.06 | G300E | 1108005.57 | 8.69
2206 | Story35 | B3 | 40 MPa RC Beam (37.5 cm x 25 cm) | Beam | 40MPa | Concrete Rectangular | 250 | 375 | 937.5 | 6962.5 | 0.65 | 1596.9 | G300E | 4132876.7 | 32.43 | G300E | 2013865.94 | 15.8
2207 | Story35 | B30 | 40 MPa RC Beam (37.5 cm x 25 cm) | Beam | 40MPa | Concrete Rectangular | 250 | 375 | 937.5 | 6962.5 | 0.65 | 1596.9 | G300E | 3501504.55 | 27.47 | G300E | 2945616.96 | 23.11
2208 | Story35 | B31 | 40 MPa RC Beam (37.5 cm x 25 cm) | Beam | 40MPa | Concrete Rectangular | 250 | 375 | 937.5 | 6962.5 | 0.65 | 1596.9 | G300E | 3250221.59 | 25.5 | G300E | 1254678.89 | 9.84
2209 | Story35 | B32 | 40 MPa RC Beam (37.5 cm x 25 cm) | Beam | 40MPa | Concrete Rectangular | 250 | 375 | 937.5 | 4562.5 | 0.43 | 1046.44 | G300E | 2042370.54 | 16.03 | G300E | 1078137.49 | 8.46
2210 | Story35 | B33 | 40 MPa RC Beam (37.5 cm x 25 cm) | Beam | 40MPa | Concrete Rectangular | 250 | 375 | 937.5 | 6962.5 | 0.65 | 1596.9 | G300E | 3687593.18 | 28.93 | G300E | 1185448.7 | 9.3
2211 | Story35 | B34 | 40 MPa RC Beam (37.5 cm x 25 cm) | Beam | 40MPa | Concrete Rectangular | 250 | 375 | 937.5 | 4562.5 | 0.43 | 1046.44 | G300E | 1936455.36 | 15.19 | G300E | 1078137.49 | 8.46
2212 | Story35 | B35 | 40 MPa RC Beam (37.5 cm x 25 cm) | Beam | 40MPa | Concrete Rectangular | 250 | 375 | 937.5 | 6962.5 | 0.65 | 1596.9 | G300E | 3306554.55 | 25.94 | G300E | 1955516.23 | 15.34
2213 | Story35 | B36 | 40 MPa RC Beam (37.5 cm x 25 cm) | Beam | 40MPa | Concrete Rectangular | 250 | 375 | 937.5 | 4800 | 0.45 | 1100.92 | G300E | 2188160 | 17.17 | G300E | 1235082.8 | 9.69
2214 | Story35 | B4 | 40 MPa RC Beam (37.5 cm x 25 cm) | Beam | 40MPa | Concrete Rectangular | 250 | 375 | 937.5 | 4562.5 | 0.43 | 1046.44 | G300E | 1858566.96 | 14.58 | G300E | 2403543.74 | 18.86
2215 | Story35 | B40 | 40 MPa RC Beam (37.5 cm x 25 cm) | Beam | 40MPa | Concrete Rectangular | 250 | 375 | 937.5 | 4562.5 | 0.43 | 1046.44 | G300E | 2083237.5 | 16.35 | G300E | 1173971.93 | 9.21
2216 | Story35 | B41 | 40 MPa RC Beam (37.5 cm x 25 cm) | Beam | 40MPa | Concrete Rectangular | 250 | 375 | 937.5 | 6962.5 | 0.65 | 1596.9 | G300E | 3303389.77 | 25.92 | G300E | 2095399.19 | 16.44
2217 | Story35 | B42 | 40 MPa RC Beam (37.5 cm x 25 cm) | Beam | 40MPa | Concrete Rectangular | 250 | 375 | 937.5 | 4562.5 | 0.43 | 1046.44 | G300E | 1934825.89 | 15.18 | G300E | 1078137.49 | 8.46
2218 | Story35 | B43 | 40 MPa RC Beam (37.5 cm x 25 cm) | Beam | 40MPa | Concrete Rectangular | 250 | 375 | 937.5 | 6962.5 | 0.65 | 1596.9 | G300E | 3689808.52 | 28.95 | G300E | 1185448.7 | 9.3
2219 | Story35 | B44 | 40 MPa RC Beam (37.5 cm x 25 cm) | Beam | 40MPa | Concrete Rectangular | 250 | 375 | 937.5 | 4562.5 | 0.43 | 1046.44 | G300E | 2042370.54 | 16.03 | G300E | 1078137.49 | 8.46
2220 | Story35 | B45 | 40 MPa RC Beam (37.5 cm x 25 cm) | Beam | 40MPa | Concrete Rectangular | 250 | 375 | 937.5 | 6962.5 | 0.65 | 1596.9 | G300E | 3250221.59 | 25.5 | G300E | 1254678.89 | 9.84
2221 | Story35 | B46 | 40 MPa RC Beam (37.5 cm x 25 cm) | Beam | 40MPa | Concrete Rectangular | 250 | 375 | 937.5 | 6962.5 | 0.65 | 1596.9 | G300E | 3501504.55 | 27.47 | G300E | 2945616.96 | 23.11
2222 | Story35 | B47 | 40 MPa RC Beam (37.5 cm x 25 cm) | Beam | 40MPa | Concrete Rectangular | 250 | 375 | 937.5 | 4562.5 | 0.43 | 1046.44 | G300E | 2042370.54 | 16.03 | G300E | 1078137.49 | 8.46
2223 | Story35 | B48 | 40 MPa RC Beam (37.5 cm x 25 cm) | Beam | 40MPa | Concrete Rectangular | 250 | 375 | 937.5 | 6962.5 | 0.65 | 1596.9 | G300E | 3768294.89 | 29.57 | G300E | 2304512.34 | 18.08
2224 | Story35 | B49 | 40 MPa RC Beam (37.5 cm x 25 cm) | Beam | 40MPa | Concrete Rectangular | 250 | 375 | 937.5 | 4562.5 | 0.43 | 1046.44 | G300E | 1936129.46 | 15.19 | G300E | 1078137.49 | 8.46
2225 | Story35 | B5 | 40 MPa RC Beam (37.5 cm x 25 cm) | Beam | 40MPa | Concrete Rectangular | 250 | 375 | 937.5 | 6962.5 | 0.65 | 1596.9 | G300E | 4129078.98 | 32.4 | G300E | 2290906.98 | 17.98
2226 | Story35 | B50 | 40 MPa RC Beam (37.5 cm x 25 cm) | Beam | 40MPa | Concrete Rectangular | 250 | 375 | 937.5 | 6962.5 | 0.65 | 1596.9 | G300E | 3768611.36 | 29.57 | G300E | 2304512.34 | 18.08
2227 | Story35 | B51 | 40 MPa RC Beam (37.5 cm x 25 cm) | Beam | 40MPa | Concrete Rectangular | 250 | 375 | 937.5 | 4800 | 0.45 | 1100.92 | G300E | 2188480 | 17.17 | G300E | 1235082.8 | 9.69
2228 | Story35 | B52 | 40 MPa RC Beam (37.5 cm x 25 cm) | Beam | 40MPa | Concrete Rectangular | 250 | 375 | 937.5 | 6962.5 | 0.65 | 1596.9 | G300E | 4280726.63 | 33.59 | G300E | 1836022.98 | 14.41
2229 | Story35 | B54 | 40 MPa RC Beam (37.5 cm x 25 cm) | Beam | 40MPa | Concrete Rectangular | 250 | 375 | 937.5 | 6962.5 | 0.65 | 1596.9 | G300E | 4287386.41 | 33.64 | G300E | 1836022.98 | 14.41
2230 | Story35 | B55 | 40 MPa RC Beam (37.5 cm x 25 cm) | Beam | 40MPa | Concrete Rectangular | 250 | 375 | 937.5 | 4562.5 | 0.43 | 1046.44 | G300E | 2244141.67 | 17.61 | G300E | 1006261.66 | 7.9
2231 | Story35 | B56 | 40 MPa RC Beam (37.5 cm x 25 cm) | Beam | 40MPa | Concrete Rectangular | 250 | 375 | 937.5 | 6962.5 | 0.65 | 1596.9 | G300E | 3768927.84 | 29.57 | G300E | 1605097.56 | 12.59
2232 | Story35 | B57 | 40 MPa RC Beam (37.5 cm x 25 cm) | Beam | 40MPa | Concrete Rectangular | 250 | 375 | 937.5 | 4562.5 | 0.43 | 1046.44 | G300E | 1935803.57 | 15.19 | G300E | 1078137.49 | 8.46
2233 | Story35 | B58 | 40 MPa RC Beam (37.5 cm x 25 cm) | Beam | 40MPa | Concrete Rectangular | 250 | 375 | 937.5 | 6962.5 | 0.65 | 1596.9 | G300E | 3914085.42 | 30.71 | G300E | 2144200.15 | 16.82
2234 | Story35 | B59 | 40 MPa RC Beam (37.5 cm x 25 cm) | Beam | 40MPa | Concrete Rectangular | 250 | 375 | 937.5 | 4562.5 | 0.43 | 1046.44 | G300E | 2037482.14 | 15.99 | G300E | 1222182.13 | 9.59
2235 | Story35 | B6 | 40 MPa RC Beam (37.5 cm x 25 cm) | Beam | 40MPa | Concrete Rectangular | 250 | 375 | 937.5 | 4562.5 | 0.43 | 1046.44 | G300E | 1852375 | 14.53 | G300E | 1710043.74 | 13.42
2236 | Story35 | B60 | 40 MPa RC Beam (37.5 cm x 25 cm) | Beam | 40MPa | Concrete Rectangular | 250 | 375 | 937.5 | 6962.5 | 0.65 | 1596.9 | G300E | 3468590.91 | 27.22 | G300E | 2933274.35 | 23.02
2237 | Story35 | B61 | 40 MPa RC Beam (37.5 cm x 25 cm) | Beam | 40MPa | Concrete Rectangular | 250 | 375 | 937.5 | 6962.5 | 0.65 | 1596.9 | G300E | 3682529.55 | 28.89 | G300E | 2952262.99 | 23.16
2238 | Story35 | B62 | 40 MPa RC Beam (37.5 cm x 25 cm) | Beam | 40MPa | Concrete Rectangular | 250 | 375 | 937.5 | 4562.5 | 0.43 | 1046.44 | G300E | 2301781.25 | 18.06 | G300E | 1108036.12 | 8.69
2239 | Story35 | B63 | 40 MPa RC Beam (37.5 cm x 25 cm) | Beam | 40MPa | Concrete Rectangular | 250 | 375 | 937.5 | 6962.5 | 0.65 | 1596.9 | G300E | 4132243.75 | 32.42 | G300E | 2013842.2 | 15.8
2240 | Story35 | B64 | 40 MPa RC Beam (37.5 cm x 25 cm) | Beam | 40MPa | Concrete Rectangular | 250 | 375 | 937.5 | 4562.5 | 0.43 | 1046.44 | G300E | 1956334.82 | 15.35 | G300E | 1078137.49 | 8.46
2241 | Story35 | B65 | 40 MPa RC Beam (37.5 cm x 25 cm) | Beam | 40MPa | Concrete Rectangular | 250 | 375 | 937.5 | 6962.5 | 0.65 | 1596.9 | G300E | 4129711.93 | 32.4 | G300E | 2290892.74 | 17.98
2242 | Story35 | B66 | 40 MPa RC Beam (37.5 cm x 25 cm) | Beam | 40MPa | Concrete Rectangular | 250 | 375 | 937.5 | 4562.5 | 0.43 | 1046.44 | G300E | 2040415.18 | 16.01 | G300E | 1119215.88 | 8.78
2243 | Story35 | B67 | 40 MPa RC Beam (37.5 cm x 25 cm) | Beam | 40MPa | Concrete Rectangular | 250 | 375 | 937.5 | 6962.5 | 0.65 | 1596.9 | G300E | 4582907.39 | 35.96 | G300E | 1884863.47 | 14.79
2244 | Story35 | B68 | 40 MPa RC Beam (37.5 cm x 25 cm) | Beam | 40MPa | Concrete Rectangular | 250 | 375 | 937.5 | 4562.5 | 0.43 | 1046.44 | G300E | 1451852.68 | 11.39 | G300E | 1078137.49 | 8.46
2245 | Story35 | B69 | 40 MPa RC Beam (37.5 cm x 25 cm) | Beam | 40MPa | Concrete Rectangular | 250 | 375 | 937.5 | 6962.5 | 0.65 | 1596.9 | G300E | 4581325 | 35.95 | G300E | 1884863.47 | 14.79
2246 | Story35 | B7 | 40 MPa RC Beam (37.5 cm x 25 cm) | Beam | 40MPa | Concrete Rectangular | 250 | 375 | 937.5 | 6962.5 | 0.65 | 1596.9 | G300E | 4582907.39 | 35.96 | G300E | 1884863.47 | 14.79
2247 | Story35 | B70 | 40 MPa RC Beam (37.5 cm x 25 cm) | Beam | 40MPa | Concrete Rectangular | 250 | 375 | 937.5 | 4562.5 | 0.43 | 1046.44 | G300E | 2038785.71 | 16 | G300E | 1119166.99 | 8.78
2248 | Story35 | B71 | 40 MPa RC Beam (37.5 cm x 25 cm) | Beam | 40MPa | Concrete Rectangular | 250 | 375 | 937.5 | 6962.5 | 0.65 | 1596.9 | G300E | 4127180.11 | 32.38 | G300E | 2290726.59 | 17.97
2249 | Story35 | B72 | 40 MPa RC Beam (37.5 cm x 25 cm) | Beam | 40MPa | Concrete Rectangular | 250 | 375 | 937.5 | 4562.5 | 0.43 | 1046.44 | G300E | 1962526.79 | 15.4 | G300E | 1078137.49 | 8.46
2250 | Story35 | B73 | 40 MPa RC Beam (37.5 cm x 25 cm) | Beam | 40MPa | Concrete Rectangular | 250 | 375 | 937.5 | 6962.5 | 0.65 | 1596.9 | G300E | 4142371.02 | 32.5 | G300E | 2013077.91 | 15.8
2251 | Story35 | B74 | 40 MPa RC Beam (37.5 cm x 25 cm) | Beam | 40MPa | Concrete Rectangular | 250 | 375 | 937.5 | 4562.5 | 0.43 | 1046.44 | G300E | 2142227.94 | 16.81 | G300E | 841514.88 | 6.6
2252 | Story35 | B75 | 40 MPa RC Beam (37.5 cm x 25 cm) | Beam | 40MPa | Concrete Rectangular | 250 | 375 | 937.5 | 6962.5 | 0.65 | 1596.9 | G300E | 3827704 | 30.03 | G300E | 2964150 | 23.26
2253 | Story35 | B76 | 40 MPa RC Beam (37.5 cm x 25 cm) | Beam | 40MPa | Concrete Rectangular | 250 | 375 | 937.5 | 4562.5 | 0.43 | 1046.44 | G300E | 1511165.18 | 11.86 | G300E | 1730574.99 | 13.58
2254 | Story35 | B77 | 40 MPa RC Beam (37.5 cm x 25 cm) | Beam | 40MPa | Concrete Rectangular | 250 | 375 | 937.5 | 4562.5 | 0.43 | 1046.44 | G300E | 1858241.07 | 14.58 | G300E | 2403543.74 | 18.86
2255 | Story35 | B78 | 40 MPa RC Beam (37.5 cm x 25 cm) | Beam | 40MPa | Concrete Rectangular | 250 | 375 | 937.5 | 4562.5 | 0.43 | 1046.44 | G300E | 1852700.89 | 14.54 | G300E | 1710043.74 | 13.42
2256 | Story35 | B79 | 40 MPa RC Beam (37.5 cm x 25 cm) | Beam | 40MPa | Concrete Rectangular | 250 | 375 | 937.5 | 4562.5 | 0.43 | 1046.44 | G300E | 1845205.36 | 14.48 | G300E | 1078137.49 | 8.46
2257 | Story35 | B8 | 40 MPa RC Beam (37.5 cm x 25 cm) | Beam | 40MPa | Concrete Rectangular | 250 | 375 | 937.5 | 4562.5 | 0.43 | 1046.44 | G300E | 1845205.36 | 14.48 | G300E | 1078137.49 | 8.46
2258 | Story35 | B80 | 40 MPa RC Beam (37.5 cm x 25 cm) | Beam | 40MPa | Concrete Rectangular | 250 | 375 | 937.5 | 4562.5 | 0.43 | 1046.44 | G300E | 1852375 | 14.53 | G300E | 1709066.06 | 13.41
2259 | Story35 | B81 | 40 MPa RC Beam (37.5 cm x 25 cm) | Beam | 40MPa | Concrete Rectangular | 250 | 375 | 937.5 | 4562.5 | 0.43 | 1046.44 | G300E | 1858566.96 | 14.58 | G300E | 2402566.06 | 18.85
2260 | Story35 | B82 | 40 MPa RC Beam (37.5 cm x 25 cm) | Beam | 40MPa | Concrete Rectangular | 250 | 375 | 937.5 | 4562.5 | 0.43 | 1046.44 | G300E | 1511491.07 | 11.86 | G300E | 1728619.63 | 13.56
2261 | Story35 | B9 | 40 MPa RC Beam (37.5 cm x 25 cm) | Beam | 40MPa | Concrete Rectangular | 250 | 375 | 937.5 | 6962.5 | 0.65 | 1596.9 | G300E | 4582907.39 | 35.96 | G300E | 1884863.47 | 14.79
2262 | Story36 | B1 | 40 MPa RC Beam (37.5 cm x 25 cm) | Beam | 40MPa | Concrete Rectangular | 250 | 375 | 937.5 | 6962.5 | 0.65 | 1596.9 | G300E | 3688859.09 | 28.94 | G300E | 2947515.83 | 23.13
2263 | Story36 | B10 | 40 MPa RC Beam (37.5 cm x 25 cm) | Beam | 40MPa | Concrete Rectangular | 250 | 375 | 937.5 | 4562.5 | 0.43 | 1046.44 | G300E | 1845857.14 | 14.48 | G300E | 1700266.95 | 13.34
2264 | Story36 | B11 | 40 MPa RC Beam (37.5 cm x 25 cm) | Beam | 40MPa | Concrete Rectangular | 250 | 375 | 937.5 | 6962.5 | 0.65 | 1596.9 | G300E | 4123382.39 | 32.35 | G300E | 2289764.1 | 17.97
2265 | Story36 | B12 | 40 MPa RC Beam (37.5 cm x 25 cm) | Beam | 40MPa | Concrete Rectangular | 250 | 375 | 937.5 | 4562.5 | 0.43 | 1046.44 | G300E | 1669549.11 | 13.1 | G300E | 2396699.99 | 18.81
2266 | Story36 | B13 | 40 MPa RC Beam (37.5 cm x 25 cm) | Beam | 40MPa | Concrete Rectangular | 250 | 375 | 937.5 | 6962.5 | 0.65 | 1596.9 | G300E | 4129711.93 | 32.4 | G300E | 2152744.87 | 16.89
2267 | Story36 | B14 | 40 MPa RC Beam (37.5 cm x 25 cm) | Beam | 40MPa | Concrete Rectangular | 250 | 375 | 937.5 | 4562.5 | 0.43 | 1046.44 | G300E | 1506276.79 | 11.82 | G300E | 1722753.56 | 13.52
2268 | Story36 | B15 | 40 MPa RC Beam (37.5 cm x 25 cm) | Beam | 40MPa | Concrete Rectangular | 250 | 375 | 937.5 | 6962.5 | 0.65 | 1596.9 | G300E | 3688542.61 | 28.94 | G300E | 2947515.83 | 23.13
2269 | Story36 | B16 | 40 MPa RC Beam (37.5 cm x 25 cm) | Beam | 40MPa | Concrete Rectangular | 250 | 375 | 937.5 | 6962.5 | 0.65 | 1596.9 | G300E | 3413840.34 | 26.79 | G300E | 2939920.37 | 23.07
2270 | Story36 | B17 | 40 MPa RC Beam (37.5 cm x 25 cm) | Beam | 40MPa | Concrete Rectangular | 250 | 375 | 937.5 | 4562.5 | 0.43 | 1046.44 | G300E | 2296241.07 | 18.02 | G300E | 962898.92 | 7.56
2271 | Story36 | B18 | 40 MPa RC Beam (37.5 cm x 25 cm) | Beam | 40MPa | Concrete Rectangular | 250 | 375 | 937.5 | 6962.5 | 0.65 | 1596.9 | G300E | 3773991.48 | 29.61 | G300E | 2304512.34 | 18.08
2272 | Story36 | B19 | 40 MPa RC Beam (37.5 cm x 25 cm) | Beam | 40MPa | Concrete Rectangular | 250 | 375 | 937.5 | 4562.5 | 0.43 | 1046.44 | G300E | 1954379.46 | 15.33 | G300E | 1078137.49 | 8.46
2273 | Story36 | B2 | 40 MPa RC Beam (37.5 cm x 25 cm) | Beam | 40MPa | Concrete Rectangular | 250 | 375 | 937.5 | 4562.5 | 0.43 | 1046.44 | G300E | 1505950.89 | 11.82 | G300E | 1722753.56 | 13.52
2274 | Story36 | B20 | 40 MPa RC Beam (37.5 cm x 25 cm) | Beam | 40MPa | Concrete Rectangular | 250 | 375 | 937.5 | 6962.5 | 0.65 | 1596.9 | G300E | 3757851.14 | 29.49 | G300E | 2304512.34 | 18.08
2275 | Story36 | B21 | 40 MPa RC Beam (37.5 cm x 25 cm) | Beam | 40MPa | Concrete Rectangular | 250 | 375 | 937.5 | 4562.5 | 0.43 | 1046.44 | G300E | 2043022.32 | 16.03 | G300E | 1119296.53 | 8.78
2276 | Story36 | B22 | 40 MPa RC Beam (37.5 cm x 25 cm) | Beam | 40MPa | Concrete Rectangular | 250 | 375 | 937.5 | 7200 | 0.68 | 1651.38 | G300E | 4423930.43 | 34.71 | G300E | 1898652.13 | 14.9
2277 | Story36 | B23 | 40 MPa RC Beam (37.5 cm x 25 cm) | Beam | 40MPa | Concrete Rectangular | 250 | 375 | 937.5 | 4562.5 | 0.43 | 1046.44 | G300E | 1460325.89 | 11.46 | G300E | 1078137.49 | 8.46
2278 | Story36 | B24 | 40 MPa RC Beam (37.5 cm x 25 cm) | Beam | 40MPa | Concrete Rectangular | 250 | 375 | 937.5 | 7200 | 0.68 | 1651.38 | G300E | 4423930.43 | 34.71 | G300E | 1898652.13 | 14.9
2279 | Story36 | B25 | 40 MPa RC Beam (37.5 cm x 25 cm) | Beam | 40MPa | Concrete Rectangular | 250 | 375 | 937.5 | 4562.5 | 0.43 | 1046.44 | G300E | 2043022.32 | 16.03 | G300E | 1119298.98 | 8.78
2280 | Story36 | B26 | 40 MPa RC Beam (37.5 cm x 25 cm) | Beam | 40MPa | Concrete Rectangular | 250 | 375 | 937.5 | 6962.5 | 0.65 | 1596.9 | G300E | 3757851.14 | 29.49 | G300E | 2304512.34 | 18.08
2281 | Story36 | B27 | 40 MPa RC Beam (37.5 cm x 25 cm) | Beam | 40MPa | Concrete Rectangular | 250 | 375 | 937.5 | 4562.5 | 0.43 | 1046.44 | G300E | 1954705.36 | 15.34 | G300E | 1078137.49 | 8.46
2282 | Story36 | B28 | 40 MPa RC Beam (37.5 cm x 25 cm) | Beam | 40MPa | Concrete Rectangular | 250 | 375 | 937.5 | 6962.5 | 0.65 | 1596.9 | G300E | 3773675 | 29.61 | G300E | 2304512.34 | 18.08
2283 | Story36 | B29 | 40 MPa RC Beam (37.5 cm x 25 cm) | Beam | 40MPa | Concrete Rectangular | 250 | 375 | 937.5 | 4562.5 | 0.43 | 1046.44 | G300E | 2296241.07 | 18.02 | G300E | 962892.81 | 7.56
2284 | Story36 | B3 | 40 MPa RC Beam (37.5 cm x 25 cm) | Beam | 40MPa | Concrete Rectangular | 250 | 375 | 937.5 | 6962.5 | 0.65 | 1596.9 | G300E | 4130344.89 | 32.41 | G300E | 2152763.86 | 16.89
2285 | Story36 | B30 | 40 MPa RC Beam (37.5 cm x 25 cm) | Beam | 40MPa | Concrete Rectangular | 250 | 375 | 937.5 | 6962.5 | 0.65 | 1596.9 | G300E | 3413840.34 | 26.79 | G300E | 2939920.37 | 23.07
2286 | Story36 | B31 | 40 MPa RC Beam (37.5 cm x 25 cm) | Beam | 40MPa | Concrete Rectangular | 250 | 375 | 937.5 | 6962.5 | 0.65 | 1596.9 | G300E | 3246107.39 | 25.47 | G300E | 2093976.62 | 16.43
2287 | Story36 | B32 | 40 MPa RC Beam (37.5 cm x 25 cm) | Beam | 40MPa | Concrete Rectangular | 250 | 375 | 937.5 | 4562.5 | 0.43 | 1046.44 | G300E | 1945906.25 | 15.27 | G300E | 1222182.13 | 9.59
2288 | Story36 | B33 | 40 MPa RC Beam (37.5 cm x 25 cm) | Beam | 40MPa | Concrete Rectangular | 250 | 375 | 937.5 | 6962.5 | 0.65 | 1596.9 | G300E | 3705315.91 | 29.07 | G300E | 1185448.7 | 9.3
2289 | Story36 | B34 | 40 MPa RC Beam (37.5 cm x 25 cm) | Beam | 40MPa | Concrete Rectangular | 250 | 375 | 937.5 | 4562.5 | 0.43 | 1046.44 | G300E | 1932544.64 | 15.16 | G300E | 1078137.49 | 8.46
2290 | Story36 | B35 | 40 MPa RC Beam (37.5 cm x 25 cm) | Beam | 40MPa | Concrete Rectangular | 250 | 375 | 937.5 | 6962.5 | 0.65 | 1596.9 | G300E | 3316998.3 | 26.03 | G300E | 1116218.51 | 8.76
2291 | Story36 | B36 | 40 MPa RC Beam (37.5 cm x 25 cm) | Beam | 40MPa | Concrete Rectangular | 250 | 375 | 937.5 | 4800 | 0.45 | 1100.92 | G300E | 2089920 | 16.4 | G300E | 1235082.8 | 9.69
2292 | Story36 | B4 | 40 MPa RC Beam (37.5 cm x 25 cm) | Beam | 40MPa | Concrete Rectangular | 250 | 375 | 937.5 | 4562.5 | 0.43 | 1046.44 | G300E | 1669223.21 | 13.1 | G300E | 2396699.99 | 18.81
2293 | Story36 | B40 | 40 MPa RC Beam (37.5 cm x 25 cm) | Beam | 40MPa | Concrete Rectangular | 250 | 375 | 937.5 | 4562.5 | 0.43 | 1046.44 | G300E | 1988945.83 | 15.61 | G300E | 1173971.93 | 9.21
2294 | Story36 | B41 | 40 MPa RC Beam (37.5 cm x 25 cm) | Beam | 40MPa | Concrete Rectangular | 250 | 375 | 937.5 | 6962.5 | 0.65 | 1596.9 | G300E | 3314466.48 | 26.01 | G300E | 1116218.51 | 8.76
2295 | Story36 | B42 | 40 MPa RC Beam (37.5 cm x 25 cm) | Beam | 40MPa | Concrete Rectangular | 250 | 375 | 937.5 | 4562.5 | 0.43 | 1046.44 | G300E | 1930589.29 | 15.15 | G300E | 1078137.49 | 8.46
2296 | Story36 | B43 | 40 MPa RC Beam (37.5 cm x 25 cm) | Beam | 40MPa | Concrete Rectangular | 250 | 375 | 937.5 | 6962.5 | 0.65 | 1596.9 | G300E | 3706898.3 | 29.09 | G300E | 1185448.7 | 9.3
2297 | Story36 | B44 | 40 MPa RC Beam (37.5 cm x 25 cm) | Beam | 40MPa | Concrete Rectangular | 250 | 375 | 937.5 | 4562.5 | 0.43 | 1046.44 | G300E | 1946232.14 | 15.27 | G300E | 1222182.13 | 9.59
2298 | Story36 | B45 | 40 MPa RC Beam (37.5 cm x 25 cm) | Beam | 40MPa | Concrete Rectangular | 250 | 375 | 937.5 | 6962.5 | 0.65 | 1596.9 | G300E | 3245790.91 | 25.47 | G300E | 2093976.62 | 16.43
2299 | Story36 | B46 | 40 MPa RC Beam (37.5 cm x 25 cm) | Beam | 40MPa | Concrete Rectangular | 250 | 375 | 937.5 | 6962.5 | 0.65 | 1596.9 | G300E | 3413840.34 | 26.79 | G300E | 2939920.37 | 23.07
2300 | Story36 | B47 | 40 MPa RC Beam (37.5 cm x 25 cm) | Beam | 40MPa | Concrete Rectangular | 250 | 375 | 937.5 | 4562.5 | 0.43 | 1046.44 | G300E | 1945906.25 | 15.27 | G300E | 1222182.13 | 9.59
2301 | Story36 | B48 | 40 MPa RC Beam (37.5 cm x 25 cm) | Beam | 40MPa | Concrete Rectangular | 250 | 375 | 937.5 | 6962.5 | 0.65 | 1596.9 | G300E | 3773675 | 29.61 | G300E | 2304512.34 | 18.08
2302 | Story36 | B49 | 40 MPa RC Beam (37.5 cm x 25 cm) | Beam | 40MPa | Concrete Rectangular | 250 | 375 | 937.5 | 4562.5 | 0.43 | 1046.44 | G300E | 1932544.64 | 15.16 | G300E | 1078137.49 | 8.46
2303 | Story36 | B5 | 40 MPa RC Beam (37.5 cm x 25 cm) | Beam | 40MPa | Concrete Rectangular | 250 | 375 | 937.5 | 6962.5 | 0.65 | 1596.9 | G300E | 4123382.39 | 32.35 | G300E | 2289778.34 | 17.97
2304 | Story36 | B50 | 40 MPa RC Beam (37.5 cm x 25 cm) | Beam | 40MPa | Concrete Rectangular | 250 | 375 | 937.5 | 6962.5 | 0.65 | 1596.9 | G300E | 3757851.14 | 29.49 | G300E | 2304512.34 | 18.08
2305 | Story36 | B51 | 40 MPa RC Beam (37.5 cm x 25 cm) | Beam | 40MPa | Concrete Rectangular | 250 | 375 | 937.5 | 4800 | 0.45 | 1100.92 | G300E | 2089920 | 16.4 | G300E | 1235082.8 | 9.69
2306 | Story36 | B52 | 40 MPa RC Beam (37.5 cm x 25 cm) | Beam | 40MPa | Concrete Rectangular | 250 | 375 | 937.5 | 6962.5 | 0.65 | 1596.9 | G300E | 4278002.17 | 33.57 | G300E | 1836022.98 | 14.41
2307 | Story36 | B54 | 40 MPa RC Beam (37.5 cm x 25 cm) | Beam | 40MPa | Concrete Rectangular | 250 | 375 | 937.5 | 6962.5 | 0.65 | 1596.9 | G300E | 4283451.09 | 33.61 | G300E | 1836022.98 | 14.41
2308 | Story36 | B55 | 40 MPa RC Beam (37.5 cm x 25 cm) | Beam | 40MPa | Concrete Rectangular | 250 | 375 | 937.5 | 4562.5 | 0.43 | 1046.44 | G300E | 2150458.33 | 16.87 | G300E | 1006261.66 | 7.9
2309 | Story36 | B56 | 40 MPa RC Beam (37.5 cm x 25 cm) | Beam | 40MPa | Concrete Rectangular | 250 | 375 | 937.5 | 6962.5 | 0.65 | 1596.9 | G300E | 3758484.09 | 29.49 | G300E | 1744980.52 | 13.69
2310 | Story36 | B57 | 40 MPa RC Beam (37.5 cm x 25 cm) | Beam | 40MPa | Concrete Rectangular | 250 | 375 | 937.5 | 4562.5 | 0.43 | 1046.44 | G300E | 1931241.07 | 15.15 | G300E | 1078137.49 | 8.46
2311 | Story36 | B58 | 40 MPa RC Beam (37.5 cm x 25 cm) | Beam | 40MPa | Concrete Rectangular | 250 | 375 | 937.5 | 6962.5 | 0.65 | 1596.9 | G300E | 3919307.29 | 30.75 | G300E | 2144200.15 | 16.82
2312 | Story36 | B59 | 40 MPa RC Beam (37.5 cm x 25 cm) | Beam | 40MPa | Concrete Rectangular | 250 | 375 | 937.5 | 4562.5 | 0.43 | 1046.44 | G300E | 2032919.64 | 15.95 | G300E | 1222182.13 | 9.59
2313 | Story36 | B6 | 40 MPa RC Beam (37.5 cm x 25 cm) | Beam | 40MPa | Concrete Rectangular | 250 | 375 | 937.5 | 4562.5 | 0.43 | 1046.44 | G300E | 1845857.14 | 14.48 | G300E | 1700266.95 | 13.34
2314 | Story36 | B60 | 40 MPa RC Beam (37.5 cm x 25 cm) | Beam | 40MPa | Concrete Rectangular | 250 | 375 | 937.5 | 6962.5 | 0.65 | 1596.9 | G300E | 3471122.73 | 27.24 | G300E | 2933274.35 | 23.02
2315 | Story36 | B61 | 40 MPa RC Beam (37.5 cm x 25 cm) | Beam | 40MPa | Concrete Rectangular | 250 | 375 | 937.5 | 6962.5 | 0.65 | 1596.9 | G300E | 3688542.61 | 28.94 | G300E | 2947515.83 | 23.13
2316 | Story36 | B62 | 40 MPa RC Beam (37.5 cm x 25 cm) | Beam | 40MPa | Concrete Rectangular | 250 | 375 | 937.5 | 4562.5 | 0.43 | 1046.44 | G300E | 2296566.96 | 18.02 | G300E | 962918.48 | 7.56
2317 | Story36 | B63 | 40 MPa RC Beam (37.5 cm x 25 cm) | Beam | 40MPa | Concrete Rectangular | 250 | 375 | 937.5 | 6962.5 | 0.65 | 1596.9 | G300E | 4129711.93 | 32.4 | G300E | 2152741.31 | 16.89
2318 | Story36 | B64 | 40 MPa RC Beam (37.5 cm x 25 cm) | Beam | 40MPa | Concrete Rectangular | 250 | 375 | 937.5 | 4562.5 | 0.43 | 1046.44 | G300E | 1954379.46 | 15.33 | G300E | 1078137.49 | 8.46
2319 | Story36 | B65 | 40 MPa RC Beam (37.5 cm x 25 cm) | Beam | 40MPa | Concrete Rectangular | 250 | 375 | 937.5 | 6962.5 | 0.65 | 1596.9 | G300E | 4123382.39 | 32.35 | G300E | 2289764.1 | 17.97
2320 | Story36 | B66 | 40 MPa RC Beam (37.5 cm x 25 cm) | Beam | 40MPa | Concrete Rectangular | 250 | 375 | 937.5 | 4562.5 | 0.43 | 1046.44 | G300E | 2043022.32 | 16.03 | G300E | 1119280.65 | 8.78
2321 | Story36 | B67 | 40 MPa RC Beam (37.5 cm x 25 cm) | Beam | 40MPa | Concrete Rectangular | 250 | 375 | 937.5 | 6962.5 | 0.65 | 1596.9 | G300E | 4580059.09 | 35.94 | G300E | 1884863.47 | 14.79
2322 | Story36 | B68 | 40 MPa RC Beam (37.5 cm x 25 cm) | Beam | 40MPa | Concrete Rectangular | 250 | 375 | 937.5 | 4562.5 | 0.43 | 1046.44 | G300E | 1460977.68 | 11.46 | G300E | 1078137.49 | 8.46
2323 | Story36 | B69 | 40 MPa RC Beam (37.5 cm x 25 cm) | Beam | 40MPa | Concrete Rectangular | 250 | 375 | 937.5 | 6962.5 | 0.65 | 1596.9 | G300E | 4579426.14 | 35.93 | G300E | 1884863.47 | 14.79
2324 | Story36 | B7 | 40 MPa RC Beam (37.5 cm x 25 cm) | Beam | 40MPa | Concrete Rectangular | 250 | 375 | 937.5 | 6962.5 | 0.65 | 1596.9 | G300E | 4580059.09 | 35.94 | G300E | 1884863.47 | 14.79
2325 | Story36 | B70 | 40 MPa RC Beam (37.5 cm x 25 cm) | Beam | 40MPa | Concrete Rectangular | 250 | 375 | 937.5 | 4562.5 | 0.43 | 1046.44 | G300E | 2041392.86 | 16.02 | G300E | 1119232.99 | 8.78
2326 | Story36 | B71 | 40 MPa RC Beam (37.5 cm x 25 cm) | Beam | 40MPa | Concrete Rectangular | 250 | 375 | 937.5 | 6962.5 | 0.65 | 1596.9 | G300E | 4120850.57 | 32.33 | G300E | 2289596.76 | 17.97
2327 | Story36 | B72 | 40 MPa RC Beam (37.5 cm x 25 cm) | Beam | 40MPa | Concrete Rectangular | 250 | 375 | 937.5 | 4562.5 | 0.43 | 1046.44 | G300E | 1959919.64 | 15.38 | G300E | 1078137.49 | 8.46
2328 | Story36 | B73 | 40 MPa RC Beam (37.5 cm x 25 cm) | Beam | 40MPa | Concrete Rectangular | 250 | 375 | 937.5 | 6962.5 | 0.65 | 1596.9 | G300E | 4140155.68 | 32.49 | G300E | 2151979.39 | 16.89
2329 | Story36 | B74 | 40 MPa RC Beam (37.5 cm x 25 cm) | Beam | 40MPa | Concrete Rectangular | 250 | 375 | 937.5 | 4562.5 | 0.43 | 1046.44 | G300E | 2132297.79 | 16.73 | G300E | 840163.24 | 6.59
2330 | Story36 | B75 | 40 MPa RC Beam (37.5 cm x 25 cm) | Beam | 40MPa | Concrete Rectangular | 250 | 375 | 937.5 | 6962.5 | 0.65 | 1596.9 | G300E | 3838287 | 30.12 | G300E | 3085576 | 24.21
2331 | Story36 | B76 | 40 MPa RC Beam (37.5 cm x 25 cm) | Beam | 40MPa | Concrete Rectangular | 250 | 375 | 937.5 | 4562.5 | 0.43 | 1046.44 | G300E | 1506276.79 | 11.82 | G300E | 1722753.56 | 13.52
2332 | Story36 | B77 | 40 MPa RC Beam (37.5 cm x 25 cm) | Beam | 40MPa | Concrete Rectangular | 250 | 375 | 937.5 | 4562.5 | 0.43 | 1046.44 | G300E | 1669549.11 | 13.1 | G300E | 2396699.99 | 18.81
2333 | Story36 | B78 | 40 MPa RC Beam (37.5 cm x 25 cm) | Beam | 40MPa | Concrete Rectangular | 250 | 375 | 937.5 | 4562.5 | 0.43 | 1046.44 | G300E | 1846183.04 | 14.49 | G300E | 1700266.95 | 13.34
2334 | Story36 | B79 | 40 MPa RC Beam (37.5 cm x 25 cm) | Beam | 40MPa | Concrete Rectangular | 250 | 375 | 937.5 | 4562.5 | 0.43 | 1046.44 | G300E | 1838361.61 | 14.42 | G300E | 1078137.49 | 8.46
2335 | Story36 | B8 | 40 MPa RC Beam (37.5 cm x 25 cm) | Beam | 40MPa | Concrete Rectangular | 250 | 375 | 937.5 | 4562.5 | 0.43 | 1046.44 | G300E | 1838361.61 | 14.42 | G300E | 1078137.49 | 8.46
2336 | Story36 | B80 | 40 MPa RC Beam (37.5 cm x 25 cm) | Beam | 40MPa | Concrete Rectangular | 250 | 375 | 937.5 | 4562.5 | 0.43 | 1046.44 | G300E | 1845857.14 | 14.48 | G300E | 1699289.27 | 13.33
2337 | Story36 | B81 | 40 MPa RC Beam (37.5 cm x 25 cm) | Beam | 40MPa | Concrete Rectangular | 250 | 375 | 937.5 | 4562.5 | 0.43 | 1046.44 | G300E | 1668897.32 | 13.09 | G300E | 2395722.31 | 18.8
2338 | Story36 | B82 | 40 MPa RC Beam (37.5 cm x 25 cm) | Beam | 40MPa | Concrete Rectangular | 250 | 375 | 937.5 | 4562.5 | 0.43 | 1046.44 | G300E | 1506602.68 | 11.82 | G300E | 1719820.52 | 13.49
2339 | Story36 | B9 | 40 MPa RC Beam (37.5 cm x 25 cm) | Beam | 40MPa | Concrete Rectangular | 250 | 375 | 937.5 | 6962.5 | 0.65 | 1596.9 | G300E | 4580059.09 | 35.94 | G300E | 1884863.47 | 14.79
2340 | Story37 | B1 | 40 MPa RC Beam (37.5 cm x 25 cm) | Beam | 40MPa | Concrete Rectangular | 250 | 375 | 937.5 | 6975 | 0.65 | 1599.77 | G300E | 3718309.09 | 29.18 | G300E | 2949954.19 | 23.15
2341 | Story37 | B10 | 40 MPa RC Beam (37.5 cm x 25 cm) | Beam | 40MPa | Concrete Rectangular | 250 | 375 | 937.5 | 4575 | 0.43 | 1049.31 | G300E | 1664973.21 | 13.06 | G300E | 1697082.36 | 13.32
2342 | Story37 | B11 | 40 MPa RC Beam (37.5 cm x 25 cm) | Beam | 40MPa | Concrete Rectangular | 250 | 375 | 937.5 | 6975 | 0.65 | 1599.77 | G300E | 4153295.45 | 32.59 | G300E | 2293167.58 | 17.99
2343 | Story37 | B12 | 40 MPa RC Beam (37.5 cm x 25 cm) | Beam | 40MPa | Concrete Rectangular | 250 | 375 | 937.5 | 4575 | 0.43 | 1049.31 | G300E | 1493083.93 | 11.72 | G300E | 2400325.22 | 18.83
2344 | Story37 | B13 | 40 MPa RC Beam (37.5 cm x 25 cm) | Beam | 40MPa | Concrete Rectangular | 250 | 375 | 937.5 | 6975 | 0.65 | 1599.77 | G300E | 4168196.59 | 32.71 | G300E | 2156250.71 | 16.92
2345 | Story37 | B14 | 40 MPa RC Beam (37.5 cm x 25 cm) | Beam | 40MPa | Concrete Rectangular | 250 | 375 | 937.5 | 4575 | 0.43 | 1049.31 | G300E | 1511383.93 | 11.86 | G300E | 1720610.93 | 13.5
2346 | Story37 | B15 | 40 MPa RC Beam (37.5 cm x 25 cm) | Beam | 40MPa | Concrete Rectangular | 250 | 375 | 937.5 | 6975 | 0.65 | 1599.77 | G300E | 3718309.09 | 29.18 | G300E | 2949954.19 | 23.15
2347 | Story37 | B16 | 40 MPa RC Beam (37.5 cm x 25 cm) | Beam | 40MPa | Concrete Rectangular | 250 | 375 | 937.5 | 6975 | 0.65 | 1599.77 | G300E | 3434553.41 | 26.95 | G300E | 2941393.96 | 23.08
2348 | Story37 | B17 | 40 MPa RC Beam (37.5 cm x 25 cm) | Beam | 40MPa | Concrete Rectangular | 250 | 375 | 937.5 | 4575 | 0.43 | 1049.31 | G300E | 2310048.21 | 18.13 | G300E | 965078.69 | 7.57
2349 | Story37 | B18 | 40 MPa RC Beam (37.5 cm x 25 cm) | Beam | 40MPa | Concrete Rectangular | 250 | 375 | 937.5 | 6975 | 0.65 | 1599.77 | G300E | 3809935.23 | 29.89 | G300E | 2308649.7 | 18.11
2350 | Story37 | B19 | 40 MPa RC Beam (37.5 cm x 25 cm) | Beam | 40MPa | Concrete Rectangular | 250 | 375 | 937.5 | 4575 | 0.43 | 1049.31 | G300E | 1969210.71 | 15.45 | G300E | 1081091.29 | 8.48
2351 | Story37 | B2 | 40 MPa RC Beam (37.5 cm x 25 cm) | Beam | 40MPa | Concrete Rectangular | 250 | 375 | 937.5 | 4575 | 0.43 | 1049.31 | G300E | 1511057.14 | 11.86 | G300E | 1721591.29 | 13.51
2352 | Story37 | B20 | 40 MPa RC Beam (37.5 cm x 25 cm) | Beam | 40MPa | Concrete Rectangular | 250 | 375 | 937.5 | 6975 | 0.65 | 1599.77 | G300E | 3774426.14 | 29.62 | G300E | 2308649.7 | 18.11
2353 | Story37 | B21 | 40 MPa RC Beam (37.5 cm x 25 cm) | Beam | 40MPa | Concrete Rectangular | 250 | 375 | 937.5 | 4575 | 0.43 | 1049.31 | G300E | 1973785.71 | 15.49 | G300E | 1122941.51 | 8.81
2354 | Story37 | B22 | 40 MPa RC Beam (37.5 cm x 25 cm) | Beam | 40MPa | Concrete Rectangular | 250 | 375 | 937.5 | 7200 | 0.68 | 1651.38 | G300E | 4433321.74 | 34.79 | G300E | 1932891.65 | 15.17
2355 | Story37 | B23 | 40 MPa RC Beam (37.5 cm x 25 cm) | Beam | 40MPa | Concrete Rectangular | 250 | 375 | 937.5 | 4575 | 0.43 | 1049.31 | G300E | 1478378.57 | 11.6 | G300E | 1081091.29 | 8.48
2356 | Story37 | B24 | 40 MPa RC Beam (37.5 cm x 25 cm) | Beam | 40MPa | Concrete Rectangular | 250 | 375 | 937.5 | 7200 | 0.68 | 1651.38 | G300E | 4437391.3 | 34.82 | G300E | 1932891.65 | 15.17
2357 | Story37 | B25 | 40 MPa RC Beam (37.5 cm x 25 cm) | Beam | 40MPa | Concrete Rectangular | 250 | 375 | 937.5 | 4575 | 0.43 | 1049.31 | G300E | 1973785.71 | 15.49 | G300E | 1122931.71 | 8.81
2358 | Story37 | B26 | 40 MPa RC Beam (37.5 cm x 25 cm) | Beam | 40MPa | Concrete Rectangular | 250 | 375 | 937.5 | 6975 | 0.65 | 1599.77 | G300E | 3773475 | 29.61 | G300E | 2308649.7 | 18.11
2359 | Story37 | B27 | 40 MPa RC Beam (37.5 cm x 25 cm) | Beam | 40MPa | Concrete Rectangular | 250 | 375 | 937.5 | 4575 | 0.43 | 1049.31 | G300E | 1969210.71 | 15.45 | G300E | 1081091.29 | 8.48
2360 | Story37 | B28 | 40 MPa RC Beam (37.5 cm x 25 cm) | Beam | 40MPa | Concrete Rectangular | 250 | 375 | 937.5 | 6975 | 0.65 | 1599.77 | G300E | 3809935.23 | 29.89 | G300E | 2308649.7 | 18.11
2361 | Story37 | B29 | 40 MPa RC Beam (37.5 cm x 25 cm) | Beam | 40MPa | Concrete Rectangular | 250 | 375 | 937.5 | 4575 | 0.43 | 1049.31 | G300E | 2310048.21 | 18.13 | G300E | 965076.23 | 7.57
2362 | Story37 | B3 | 40 MPa RC Beam (37.5 cm x 25 cm) | Beam | 40MPa | Concrete Rectangular | 250 | 375 | 937.5 | 6975 | 0.65 | 1599.77 | G300E | 4167879.55 | 32.7 | G300E | 2156269.73 | 16.92
2363 | Story37 | B30 | 40 MPa RC Beam (37.5 cm x 25 cm) | Beam | 40MPa | Concrete Rectangular | 250 | 375 | 937.5 | 6975 | 0.65 | 1599.77 | G300E | 3434553.41 | 26.95 | G300E | 2941393.96 | 23.08
2364 | Story37 | B31 | 40 MPa RC Beam (37.5 cm x 25 cm) | Beam | 40MPa | Concrete Rectangular | 250 | 375 | 937.5 | 6975 | 0.65 | 1599.77 | G300E | 3257325 | 25.56 | G300E | 1256931.46 | 9.86
2365 | Story37 | B32 | 40 MPa RC Beam (37.5 cm x 25 cm) | Beam | 40MPa | Concrete Rectangular | 250 | 375 | 937.5 | 4575 | 0.43 | 1049.31 | G300E | 1960387.5 | 15.38 | G300E | 1225530.58 | 9.62
2366 | Story37 | B33 | 40 MPa RC Beam (37.5 cm x 25 cm) | Beam | 40MPa | Concrete Rectangular | 250 | 375 | 937.5 | 6975 | 0.65 | 1599.77 | G300E | 3571517.05 | 28.02 | G300E | 1187576.97 | 9.32
2367 | Story37 | B34 | 40 MPa RC Beam (37.5 cm x 25 cm) | Beam | 40MPa | Concrete Rectangular | 250 | 375 | 937.5 | 4575 | 0.43 | 1049.31 | G300E | 1950910.71 | 15.31 | G300E | 1081091.29 | 8.48
2368 | Story37 | B35 | 40 MPa RC Beam (37.5 cm x 25 cm) | Beam | 40MPa | Concrete Rectangular | 250 | 375 | 937.5 | 6975 | 0.65 | 1599.77 | G300E | 3160943.18 | 24.8 | G300E | 1118222.49 | 8.77
2369 | Story37 | B36 | 40 MPa RC Beam (37.5 cm x 25 cm) | Beam | 40MPa | Concrete Rectangular | 250 | 375 | 937.5 | 4800 | 0.45 | 1100.92 | G300E | 2087680 | 16.38 | G300E | 1235082.8 | 9.69
2370 | Story37 | B4 | 40 MPa RC Beam (37.5 cm x 25 cm) | Beam | 40MPa | Concrete Rectangular | 250 | 375 | 937.5 | 4575 | 0.43 | 1049.31 | G300E | 1493410.71 | 11.72 | G300E | 2400325.22 | 18.83
2371 | Story37 | B40 | 40 MPa RC Beam (37.5 cm x 25 cm) | Beam | 40MPa | Concrete Rectangular | 250 | 375 | 937.5 | 4575 | 0.43 | 1049.31 | G300E | 1991650 | 15.63 | G300E | 1177188.29 | 9.24
2372 | Story37 | B41 | 40 MPa RC Beam (37.5 cm x 25 cm) | Beam | 40MPa | Concrete Rectangular | 250 | 375 | 937.5 | 6975 | 0.65 | 1599.77 | G300E | 3159675 | 24.79 | G300E | 1118222.49 | 8.77
2373 | Story37 | B42 | 40 MPa RC Beam (37.5 cm x 25 cm) | Beam | 40MPa | Concrete Rectangular | 250 | 375 | 937.5 | 4575 | 0.43 | 1049.31 | G300E | 1947969.64 | 15.28 | G300E | 1081091.29 | 8.48
2374 | Story37 | B43 | 40 MPa RC Beam (37.5 cm x 25 cm) | Beam | 40MPa | Concrete Rectangular | 250 | 375 | 937.5 | 6975 | 0.65 | 1599.77 | G300E | 3572785.23 | 28.03 | G300E | 1187576.97 | 9.32
2375 | Story37 | B44 | 40 MPa RC Beam (37.5 cm x 25 cm) | Beam | 40MPa | Concrete Rectangular | 250 | 375 | 937.5 | 4575 | 0.43 | 1049.31 | G300E | 1960387.5 | 15.38 | G300E | 1225530.58 | 9.62
2376 | Story37 | B45 | 40 MPa RC Beam (37.5 cm x 25 cm) | Beam | 40MPa | Concrete Rectangular | 250 | 375 | 937.5 | 6975 | 0.65 | 1599.77 | G300E | 3257007.95 | 25.56 | G300E | 2063058.76 | 16.19
2377 | Story37 | B46 | 40 MPa RC Beam (37.5 cm x 25 cm) | Beam | 40MPa | Concrete Rectangular | 250 | 375 | 937.5 | 6975 | 0.65 | 1599.77 | G300E | 3434553.41 | 26.95 | G300E | 2941393.96 | 23.08
2378 | Story37 | B47 | 40 MPa RC Beam (37.5 cm x 25 cm) | Beam | 40MPa | Concrete Rectangular | 250 | 375 | 937.5 | 4575 | 0.43 | 1049.31 | G300E | 1960387.5 | 15.38 | G300E | 1225530.58 | 9.62
2379 | Story37 | B48 | 40 MPa RC Beam (37.5 cm x 25 cm) | Beam | 40MPa | Concrete Rectangular | 250 | 375 | 937.5 | 6975 | 0.65 | 1599.77 | G300E | 3809935.23 | 29.89 | G300E | 2308649.7 | 18.11
2380 | Story37 | B49 | 40 MPa RC Beam (37.5 cm x 25 cm) | Beam | 40MPa | Concrete Rectangular | 250 | 375 | 937.5 | 4575 | 0.43 | 1049.31 | G300E | 1950910.71 | 15.31 | G300E | 1081091.29 | 8.48
2381 | Story37 | B5 | 40 MPa RC Beam (37.5 cm x 25 cm) | Beam | 40MPa | Concrete Rectangular | 250 | 375 | 937.5 | 6975 | 0.65 | 1599.77 | G300E | 4152661.36 | 32.58 | G300E | 2293178.28 | 17.99
2382 | Story37 | B50 | 40 MPa RC Beam (37.5 cm x 25 cm) | Beam | 40MPa | Concrete Rectangular | 250 | 375 | 937.5 | 6975 | 0.65 | 1599.77 | G300E | 3774109.09 | 29.61 | G300E | 2308649.7 | 18.11
2383 | Story37 | B51 | 40 MPa RC Beam (37.5 cm x 25 cm) | Beam | 40MPa | Concrete Rectangular | 250 | 375 | 937.5 | 4800 | 0.45 | 1100.92 | G300E | 2087680 | 16.38 | G300E | 1235082.8 | 9.69
2384 | Story37 | B52 | 40 MPa RC Beam (37.5 cm x 25 cm) | Beam | 40MPa | Concrete Rectangular | 250 | 375 | 937.5 | 6975 | 0.65 | 1599.77 | G300E | 4295083.7 | 33.7 | G300E | 1872488.79 | 14.69
2385 | Story37 | B54 | 40 MPa RC Beam (37.5 cm x 25 cm) | Beam | 40MPa | Concrete Rectangular | 250 | 375 | 937.5 | 6975 | 0.65 | 1599.77 | G300E | 4303878.26 | 33.77 | G300E | 1872488.79 | 14.69
2386 | Story37 | B55 | 40 MPa RC Beam (37.5 cm x 25 cm) | Beam | 40MPa | Concrete Rectangular | 250 | 375 | 937.5 | 4575 | 0.43 | 1049.31 | G300E | 2066985 | 16.22 | G300E | 1009018.54 | 7.92
2387 | Story37 | B56 | 40 MPa RC Beam (37.5 cm x 25 cm) | Beam | 40MPa | Concrete Rectangular | 250 | 375 | 937.5 | 6975 | 0.65 | 1599.77 | G300E | 3774109.09 | 29.61 | G300E | 2308649.7 | 18.11
2388 | Story37 | B57 | 40 MPa RC Beam (37.5 cm x 25 cm) | Beam | 40MPa | Concrete Rectangular | 250 | 375 | 937.5 | 4575 | 0.43 | 1049.31 | G300E | 1949276.79 | 15.29 | G300E | 1081091.29 | 8.48
2389 | Story37 | B58 | 40 MPa RC Beam (37.5 cm x 25 cm) | Beam | 40MPa | Concrete Rectangular | 250 | 375 | 937.5 | 6975 | 0.65 | 1599.77 | G300E | 3957150 | 31.05 | G300E | 2148049.7 | 16.85
2390 | Story37 | B59 | 40 MPa RC Beam (37.5 cm x 25 cm) | Beam | 40MPa | Concrete Rectangular | 250 | 375 | 937.5 | 4575 | 0.43 | 1049.31 | G300E | 1956139.29 | 15.35 | G300E | 1225530.58 | 9.62
2391 | Story37 | B6 | 40 MPa RC Beam (37.5 cm x 25 cm) | Beam | 40MPa | Concrete Rectangular | 250 | 375 | 937.5 | 4575 | 0.43 | 1049.31 | G300E | 1664973.21 | 13.06 | G300E | 1697082.36 | 13.32
2392 | Story37 | B60 | 40 MPa RC Beam (37.5 cm x 25 cm) | Beam | 40MPa | Concrete Rectangular | 250 | 375 | 937.5 | 6975 | 0.65 | 1599.77 | G300E | 3491938.64 | 27.4 | G300E | 2938540.55 | 23.06
2393 | Story37 | B61 | 40 MPa RC Beam (37.5 cm x 25 cm) | Beam | 40MPa | Concrete Rectangular | 250 | 375 | 937.5 | 6975 | 0.65 | 1599.77 | G300E | 3718309.09 | 29.18 | G300E | 2950905.32 | 23.15
2394 | Story37 | B62 | 40 MPa RC Beam (37.5 cm x 25 cm) | Beam | 40MPa | Concrete Rectangular | 250 | 375 | 937.5 | 4575 | 0.43 | 1049.31 | G300E | 2310048.21 | 18.13 | G300E | 965098.29 | 7.57
2395 | Story37 | B63 | 40 MPa RC Beam (37.5 cm x 25 cm) | Beam | 40MPa | Concrete Rectangular | 250 | 375 | 937.5 | 6975 | 0.65 | 1599.77 | G300E | 4167879.55 | 32.7 | G300E | 2156247.14 | 16.92
2396 | Story37 | B64 | 40 MPa RC Beam (37.5 cm x 25 cm) | Beam | 40MPa | Concrete Rectangular | 250 | 375 | 937.5 | 4575 | 0.43 | 1049.31 | G300E | 1969210.71 | 15.45 | G300E | 1081091.29 | 8.48
2397 | Story37 | B65 | 40 MPa RC Beam (37.5 cm x 25 cm) | Beam | 40MPa | Concrete Rectangular | 250 | 375 | 937.5 | 6975 | 0.65 | 1599.77 | G300E | 4153295.45 | 32.59 | G300E | 2293165.2 | 17.99
2398 | Story37 | B66 | 40 MPa RC Beam (37.5 cm x 25 cm) | Beam | 40MPa | Concrete Rectangular | 250 | 375 | 937.5 | 4575 | 0.43 | 1049.31 | G300E | 1973458.93 | 15.48 | G300E | 1122926.81 | 8.81
2399 | Story37 | B67 | 40 MPa RC Beam (37.5 cm x 25 cm) | Beam | 40MPa | Concrete Rectangular | 250 | 375 | 937.5 | 6975 | 0.65 | 1599.77 | G300E | 4529945.45 | 35.54 | G300E | 2028381.52 | 15.92
2400 | Story37 | B68 | 40 MPa RC Beam (37.5 cm x 25 cm) | Beam | 40MPa | Concrete Rectangular | 250 | 375 | 937.5 | 4575 | 0.43 | 1049.31 | G300E | 1478378.57 | 11.6 | G300E | 1081091.29 | 8.48
2401 | Story37 | B69 | 40 MPa RC Beam (37.5 cm x 25 cm) | Beam | 40MPa | Concrete Rectangular | 250 | 375 | 937.5 | 6975 | 0.65 | 1599.77 | G300E | 4528677.27 | 35.53 | G300E | 2028381.52 | 15.92
2402 | Story37 | B7 | 40 MPa RC Beam (37.5 cm x 25 cm) | Beam | 40MPa | Concrete Rectangular | 250 | 375 | 937.5 | 6975 | 0.65 | 1599.77 | G300E | 4529628.41 | 35.54 | G300E | 2028381.52 | 15.92
2403 | Story37 | B70 | 40 MPa RC Beam (37.5 cm x 25 cm) | Beam | 40MPa | Concrete Rectangular | 250 | 375 | 937.5 | 4575 | 0.43 | 1049.31 | G300E | 1971825 | 15.47 | G300E | 1122864.31 | 8.81
2404 | Story37 | B71 | 40 MPa RC Beam (37.5 cm x 25 cm) | Beam | 40MPa | Concrete Rectangular | 250 | 375 | 937.5 | 6975 | 0.65 | 1599.77 | G300E | 4149490.91 | 32.56 | G300E | 2292997.56 | 17.99
2405 | Story37 | B72 | 40 MPa RC Beam (37.5 cm x 25 cm) | Beam | 40MPa | Concrete Rectangular | 250 | 375 | 937.5 | 4575 | 0.43 | 1049.31 | G300E | 1975092.86 | 15.5 | G300E | 1081091.29 | 8.48
2406 | Story37 | B73 | 40 MPa RC Beam (37.5 cm x 25 cm) | Beam | 40MPa | Concrete Rectangular | 250 | 375 | 937.5 | 6975 | 0.65 | 1599.77 | G300E | 4179610.23 | 32.79 | G300E | 2155486.23 | 16.91
2407 | Story37 | B74 | 40 MPa RC Beam (37.5 cm x 25 cm) | Beam | 40MPa | Concrete Rectangular | 250 | 375 | 937.5 | 4575 | 0.43 | 1049.31 | G300E | 2141369.12 | 16.8 | G300E | 841763.67 | 6.6
2408 | Story37 | B75 | 40 MPa RC Beam (37.5 cm x 25 cm) | Beam | 40MPa | Concrete Rectangular | 250 | 375 | 937.5 | 6975 | 0.65 | 1599.77 | G300E | 3791331 | 29.75 | G300E | 3090557.63 | 24.25
2409 | Story37 | B76 | 40 MPa RC Beam (37.5 cm x 25 cm) | Beam | 40MPa | Concrete Rectangular | 250 | 375 | 937.5 | 4575 | 0.43 | 1049.31 | G300E | 1511383.93 | 11.86 | G300E | 1720610.93 | 13.5
2410 | Story37 | B77 | 40 MPa RC Beam (37.5 cm x 25 cm) | Beam | 40MPa | Concrete Rectangular | 250 | 375 | 937.5 | 4575 | 0.43 | 1049.31 | G300E | 1493410.71 | 11.72 | G300E | 2400325.22 | 18.83
2411 | Story37 | B78 | 40 MPa RC Beam (37.5 cm x 25 cm) | Beam | 40MPa | Concrete Rectangular | 250 | 375 | 937.5 | 4575 | 0.43 | 1049.31 | G300E | 1664973.21 | 13.06 | G300E | 1697082.36 | 13.32
2412 | Story37 | B79 | 40 MPa RC Beam (37.5 cm x 25 cm) | Beam | 40MPa | Concrete Rectangular | 250 | 375 | 937.5 | 4575 | 0.43 | 1049.31 | G300E | 1658764.29 | 13.02 | G300E | 1081091.29 | 8.48
2413 | Story37 | B8 | 40 MPa RC Beam (37.5 cm x 25 cm) | Beam | 40MPa | Concrete Rectangular | 250 | 375 | 937.5 | 4575 | 0.43 | 1049.31 | G300E | 1658764.29 | 13.02 | G300E | 1081091.29 | 8.48
2414 | Story37 | B80 | 40 MPa RC Beam (37.5 cm x 25 cm) | Beam | 40MPa | Concrete Rectangular | 250 | 375 | 937.5 | 4575 | 0.43 | 1049.31 | G300E | 1664646.43 | 13.06 | G300E | 1696102 | 13.31
2415 | Story37 | B81 | 40 MPa RC Beam (37.5 cm x 25 cm) | Beam | 40MPa | Concrete Rectangular | 250 | 375 | 937.5 | 4575 | 0.43 | 1049.31 | G300E | 1492757.14 | 11.71 | G300E | 2400325.22 | 18.83
2416 | Story37 | B82 | 40 MPa RC Beam (37.5 cm x 25 cm) | Beam | 40MPa | Concrete Rectangular | 250 | 375 | 937.5 | 4575 | 0.43 | 1049.31 | G300E | 1511383.93 | 11.86 | G300E | 1718650.22 | 13.49
2417 | Story37 | B9 | 40 MPa RC Beam (37.5 cm x 25 cm) | Beam | 40MPa | Concrete Rectangular | 250 | 375 | 937.5 | 6975 | 0.65 | 1599.77 | G300E | 4529628.41 | 35.54 | G300E | 2028381.52 | 15.92
2418 | Story38 | B1 | 40 MPa RC Beam (37.5 cm x 25 cm) | Beam | 40MPa | Concrete Rectangular | 250 | 375 | 937.5 | 6975 | 0.65 | 1599.77 | G300E | 3747477.27 | 29.4 | G300E | 3464399.67 | 27.18
2419 | Story38 | B10 | 40 MPa RC Beam (37.5 cm x 25 cm) | Beam | 40MPa | Concrete Rectangular | 250 | 375 | 937.5 | 4575 | 0.43 | 1049.31 | G300E | 1391780.36 | 10.92 | G300E | 1658848.43 | 13.02
2420 | Story38 | B11 | 40 MPa RC Beam (37.5 cm x 25 cm) | Beam | 40MPa | Concrete Rectangular | 250 | 375 | 937.5 | 6975 | 0.65 | 1599.77 | G300E | 4125078.41 | 32.37 | G300E | 2287870.94 | 17.95
2421 | Story38 | B12 | 40 MPa RC Beam (37.5 cm x 25 cm) | Beam | 40MPa | Concrete Rectangular | 250 | 375 | 937.5 | 4575 | 0.43 | 1049.31 | G300E | 1315312.5 | 10.32 | G300E | 2368953.79 | 18.59
2422 | Story38 | B13 | 40 MPa RC Beam (37.5 cm x 25 cm) | Beam | 40MPa | Concrete Rectangular | 250 | 375 | 937.5 | 6975 | 0.65 | 1599.77 | G300E | 4156465.91 | 32.61 | G300E | 2151233.46 | 16.88
2423 | Story38 | B14 | 40 MPa RC Beam (37.5 cm x 25 cm) | Beam | 40MPa | Concrete Rectangular | 250 | 375 | 937.5 | 4575 | 0.43 | 1049.31 | G300E | 1422825 | 11.16 | G300E | 1689239.5 | 13.25
2424 | Story38 | B15 | 40 MPa RC Beam (37.5 cm x 25 cm) | Beam | 40MPa | Concrete Rectangular | 250 | 375 | 937.5 | 6975 | 0.65 | 1599.77 | G300E | 3747477.27 | 29.4 | G300E | 3464399.67 | 27.18
2425 | Story38 | B16 | 40 MPa RC Beam (37.5 cm x 25 cm) | Beam | 40MPa | Concrete Rectangular | 250 | 375 | 937.5 | 6975 | 0.65 | 1599.77 | G300E | 3444381.82 | 27.03 | G300E | 3499076.91 | 27.46
2426 | Story38 | B17 | 40 MPa RC Beam (37.5 cm x 25 cm) | Beam | 40MPa | Concrete Rectangular | 250 | 375 | 937.5 | 4575 | 0.43 | 1049.31 | G300E | 2095676.79 | 16.44 | G300E | 670403.75 | 5.26
2427 | Story38 | B18 | 40 MPa RC Beam (37.5 cm x 25 cm) | Beam | 40MPa | Concrete Rectangular | 250 | 375 | 937.5 | 6975 | 0.65 | 1599.77 | G300E | 3817544.32 | 29.95 | G300E | 2308649.7 | 18.11
2428 | Story38 | B19 | 40 MPa RC Beam (37.5 cm x 25 cm) | Beam | 40MPa | Concrete Rectangular | 250 | 375 | 937.5 | 4575 | 0.43 | 1049.31 | G300E | 1977053.57 | 15.51 | G300E | 1081091.29 | 8.48
2429 | Story38 | B2 | 40 MPa RC Beam (37.5 cm x 25 cm) | Beam | 40MPa | Concrete Rectangular | 250 | 375 | 937.5 | 4575 | 0.43 | 1049.31 | G300E | 1422825 | 11.16 | G300E | 1690219.86 | 13.26
2430 | Story38 | B20 | 40 MPa RC Beam (37.5 cm x 25 cm) | Beam | 40MPa | Concrete Rectangular | 250 | 375 | 937.5 | 6975 | 0.65 | 1599.77 | G300E | 3739868.18 | 29.34 | G300E | 2308649.7 | 18.11
2431 | Story38 | B21 | 40 MPa RC Beam (37.5 cm x 25 cm) | Beam | 40MPa | Concrete Rectangular | 250 | 375 | 937.5 | 4575 | 0.43 | 1049.31 | G300E | 1984896.43 | 15.57 | G300E | 1122604.51 | 8.81
2432 | Story38 | B22 | 40 MPa RC Beam (37.5 cm x 25 cm) | Beam | 40MPa | Concrete Rectangular | 250 | 375 | 937.5 | 7200 | 0.68 | 1651.38 | G300E | 4435826.09 | 34.81 | G300E | 1932891.65 | 15.17
2433 | Story38 | B23 | 40 MPa RC Beam (37.5 cm x 25 cm) | Beam | 40MPa | Concrete Rectangular | 250 | 375 | 937.5 | 4575 | 0.43 | 1049.31 | G300E | 1506482.14 | 11.82 | G300E | 1081091.29 | 8.48
2434 | Story38 | B24 | 40 MPa RC Beam (37.5 cm x 25 cm) | Beam | 40MPa | Concrete Rectangular | 250 | 375 | 937.5 | 7200 | 0.68 | 1651.38 | G300E | 4431130.43 | 34.77 | G300E | 1932891.65 | 15.17
2435 | Story38 | B25 | 40 MPa RC Beam (37.5 cm x 25 cm) | Beam | 40MPa | Concrete Rectangular | 250 | 375 | 937.5 | 4575 | 0.43 | 1049.31 | G300E | 1984896.43 | 15.57 | G300E | 1122616.77 | 8.81
2436 | Story38 | B26 | 40 MPa RC Beam (37.5 cm x 25 cm) | Beam | 40MPa | Concrete Rectangular | 250 | 375 | 937.5 | 6975 | 0.65 | 1599.77 | G300E | 3741136.36 | 29.35 | G300E | 2308649.7 | 18.11
2437 | Story38 | B27 | 40 MPa RC Beam (37.5 cm x 25 cm) | Beam | 40MPa | Concrete Rectangular | 250 | 375 | 937.5 | 4575 | 0.43 | 1049.31 | G300E | 1977053.57 | 15.51 | G300E | 1081091.29 | 8.48
2438 | Story38 | B28 | 40 MPa RC Beam (37.5 cm x 25 cm) | Beam | 40MPa | Concrete Rectangular | 250 | 375 | 937.5 | 6975 | 0.65 | 1599.77 | G300E | 3817227.27 | 29.95 | G300E | 2308649.7 | 18.11
2439 | Story38 | B29 | 40 MPa RC Beam (37.5 cm x 25 cm) | Beam | 40MPa | Concrete Rectangular | 250 | 375 | 937.5 | 4575 | 0.43 | 1049.31 | G300E | 2095676.79 | 16.44 | G300E | 670403.75 | 5.26
2440 | Story38 | B3 | 40 MPa RC Beam (37.5 cm x 25 cm) | Beam | 40MPa | Concrete Rectangular | 250 | 375 | 937.5 | 6975 | 0.65 | 1599.77 | G300E | 4156465.91 | 32.61 | G300E | 2151250.11 | 16.88
2441 | Story38 | B30 | 40 MPa RC Beam (37.5 cm x 25 cm) | Beam | 40MPa | Concrete Rectangular | 250 | 375 | 937.5 | 6975 | 0.65 | 1599.77 | G300E | 3444698.86 | 27.03 | G300E | 3499076.91 | 27.46
2442 | Story38 | B31 | 40 MPa RC Beam (37.5 cm x 25 cm) | Beam | 40MPa | Concrete Rectangular | 250 | 375 | 937.5 | 6975 | 0.65 | 1599.77 | G300E | 3247813.64 | 25.48 | G300E | 2308649.7 | 18.11
2443 | Story38 | B32 | 40 MPa RC Beam (37.5 cm x 25 cm) | Beam | 40MPa | Concrete Rectangular | 250 | 375 | 937.5 | 4575 | 0.43 | 1049.31 | G300E | 1946989.29 | 15.28 | G300E | 1225530.58 | 9.62
2444 | Story38 | B33 | 40 MPa RC Beam (37.5 cm x 25 cm) | Beam | 40MPa | Concrete Rectangular | 250 | 375 | 937.5 | 6975 | 0.65 | 1599.77 | G300E | 3622561.36 | 28.42 | G300E | 1187576.97 | 9.32
2445 | Story38 | B34 | 40 MPa RC Beam (37.5 cm x 25 cm) | Beam | 40MPa | Concrete Rectangular | 250 | 375 | 937.5 | 4575 | 0.43 | 1049.31 | G300E | 1937512.5 | 15.2 | G300E | 1081091.29 | 8.48
2446 | Story38 | B35 | 40 MPa RC Beam (37.5 cm x 25 cm) | Beam | 40MPa | Concrete Rectangular | 250 | 375 | 937.5 | 6975 | 0.65 | 1599.77 | G300E | 3197720.45 | 25.09 | G300E | 1118222.49 | 8.77
2447 | Story38 | B36 | 40 MPa RC Beam (37.5 cm x 25 cm) | Beam | 40MPa | Concrete Rectangular | 250 | 375 | 937.5 | 4800 | 0.45 | 1100.92 | G300E | 2090240 | 16.4 | G300E | 1235082.8 | 9.69
2448 | Story38 | B4 | 40 MPa RC Beam (37.5 cm x 25 cm) | Beam | 40MPa | Concrete Rectangular | 250 | 375 | 937.5 | 4575 | 0.43 | 1049.31 | G300E | 1315312.5 | 10.32 | G300E | 2368953.79 | 18.59
2449 | Story38 | B40 | 40 MPa RC Beam (37.5 cm x 25 cm) | Beam | 40MPa | Concrete Rectangular | 250 | 375 | 937.5 | 4575 | 0.43 | 1049.31 | G300E | 1994090 | 15.65 | G300E | 1177188.29 | 9.24
2450 | Story38 | B41 | 40 MPa RC Beam (37.5 cm x 25 cm) | Beam | 40MPa | Concrete Rectangular | 250 | 375 | 937.5 | 6975 | 0.65 | 1599.77 | G300E | 3194550 | 25.07 | G300E | 1118222.49 | 8.77
2451 | Story38 | B42 | 40 MPa RC Beam (37.5 cm x 25 cm) | Beam | 40MPa | Concrete Rectangular | 250 | 375 | 937.5 | 4575 | 0.43 | 1049.31 | G300E | 1935878.57 | 15.19 | G300E | 1081091.29 | 8.48
2452 | Story38 | B43 | 40 MPa RC Beam (37.5 cm x 25 cm) | Beam | 40MPa | Concrete Rectangular | 250 | 375 | 937.5 | 6975 | 0.65 | 1599.77 | G300E | 3623195.45 | 28.43 | G300E | 1187576.97 | 9.32
2453 | Story38 | B44 | 40 MPa RC Beam (37.5 cm x 25 cm) | Beam | 40MPa | Concrete Rectangular | 250 | 375 | 937.5 | 4575 | 0.43 | 1049.31 | G300E | 1946989.29 | 15.28 | G300E | 1225530.58 | 9.62
2454 | Story38 | B45 | 40 MPa RC Beam (37.5 cm x 25 cm) | Beam | 40MPa | Concrete Rectangular | 250 | 375 | 937.5 | 6975 | 0.65 | 1599.77 | G300E | 3247496.59 | 25.48 | G300E | 2308649.7 | 18.11
2455 | Story38 | B46 | 40 MPa RC Beam (37.5 cm x 25 cm) | Beam | 40MPa | Concrete Rectangular | 250 | 375 | 937.5 | 6975 | 0.65 | 1599.77 | G300E | 3444698.86 | 27.03 | G300E | 3499076.91 | 27.46
2456 | Story38 | B47 | 40 MPa RC Beam (37.5 cm x 25 cm) | Beam | 40MPa | Concrete Rectangular | 250 | 375 | 937.5 | 4575 | 0.43 | 1049.31 | G300E | 1946989.29 | 15.28 | G300E | 1225530.58 | 9.62
2457 | Story38 | B48 | 40 MPa RC Beam (37.5 cm x 25 cm) | Beam | 40MPa | Concrete Rectangular | 250 | 375 | 937.5 | 6975 | 0.65 | 1599.77 | G300E | 3817227.27 | 29.95 | G300E | 2308649.7 | 18.11
2458 | Story38 | B49 | 40 MPa RC Beam (37.5 cm x 25 cm) | Beam | 40MPa | Concrete Rectangular | 250 | 375 | 937.5 | 4575 | 0.43 | 1049.31 | G300E | 1937512.5 | 15.2 | G300E | 1081091.29 | 8.48
2459 | Story38 | B5 | 40 MPa RC Beam (37.5 cm x 25 cm) | Beam | 40MPa | Concrete Rectangular | 250 | 375 | 937.5 | 6975 | 0.65 | 1599.77 | G300E | 4125078.41 | 32.37 | G300E | 2287886.39 | 17.95
2460 | Story38 | B50 | 40 MPa RC Beam (37.5 cm x 25 cm) | Beam | 40MPa | Concrete Rectangular | 250 | 375 | 937.5 | 6975 | 0.65 | 1599.77 | G300E | 3739868.18 | 29.34 | G300E | 2308649.7 | 18.11
2461 | Story38 | B51 | 40 MPa RC Beam (37.5 cm x 25 cm) | Beam | 40MPa | Concrete Rectangular | 250 | 375 | 937.5 | 4800 | 0.45 | 1100.92 | G300E | 2090240 | 16.4 | G300E | 1235082.8 | 9.69
2462 | Story38 | B52 | 40 MPa RC Beam (37.5 cm x 25 cm) | Beam | 40MPa | Concrete Rectangular | 250 | 375 | 937.5 | 6975 | 0.65 | 1599.77 | G300E | 4297206.52 | 33.72 | G300E | 1872488.79 | 14.69
2463 | Story38 | B54 | 40 MPa RC Beam (37.5 cm x 25 cm) | Beam | 40MPa | Concrete Rectangular | 250 | 375 | 937.5 | 6975 | 0.65 | 1599.77 | G300E | 4298722.83 | 33.73 | G300E | 1872488.79 | 14.69
2464 | Story38 | B55 | 40 MPa RC Beam (37.5 cm x 25 cm) | Beam | 40MPa | Concrete Rectangular | 250 | 375 | 937.5 | 4575 | 0.43 | 1049.31 | G300E | 1896795 | 14.88 | G300E | 1413448.54 | 11.09
2465 | Story38 | B56 | 40 MPa RC Beam (37.5 cm x 25 cm) | Beam | 40MPa | Concrete Rectangular | 250 | 375 | 937.5 | 6975 | 0.65 | 1599.77 | G300E | 3741136.36 | 29.35 | G300E | 2308649.7 | 18.11
2466 | Story38 | B57 | 40 MPa RC Beam (37.5 cm x 25 cm) | Beam | 40MPa | Concrete Rectangular | 250 | 375 | 937.5 | 4575 | 0.43 | 1049.31 | G300E | 1937839.29 | 15.21 | G300E | 1081091.29 | 8.48
2467 | Story38 | B58 | 40 MPa RC Beam (37.5 cm x 25 cm) | Beam | 40MPa | Concrete Rectangular | 250 | 375 | 937.5 | 6975 | 0.65 | 1599.77 | G300E | 3962090.62 | 31.09 | G300E | 2148049.7 | 16.85
2468 | Story38 | B59 | 40 MPa RC Beam (37.5 cm x 25 cm) | Beam | 40MPa | Concrete Rectangular | 250 | 375 | 937.5 | 4575 | 0.43 | 1049.31 | G300E | 1942087.5 | 15.24 | G300E | 1225530.58 | 9.62
2469 | Story38 | B6 | 40 MPa RC Beam (37.5 cm x 25 cm) | Beam | 40MPa | Concrete Rectangular | 250 | 375 | 937.5 | 4575 | 0.43 | 1049.31 | G300E | 1391780.36 | 10.92 | G300E | 1658848.43 | 13.02
2470 | Story38 | B60 | 40 MPa RC Beam (37.5 cm x 25 cm) | Beam | 40MPa | Concrete Rectangular | 250 | 375 | 937.5 | 6975 | 0.65 | 1599.77 | G300E | 3503669.32 | 27.49 | G300E | 3499076.91 | 27.46
2471 | Story38 | B61 | 40 MPa RC Beam (37.5 cm x 25 cm) | Beam | 40MPa | Concrete Rectangular | 250 | 375 | 937.5 | 6975 | 0.65 | 1599.77 | G300E | 3747477.27 | 29.4 | G300E | 3464399.67 | 27.18
2472 | Story38 | B62 | 40 MPa RC Beam (37.5 cm x 25 cm) | Beam | 40MPa | Concrete Rectangular | 250 | 375 | 937.5 | 4575 | 0.43 | 1049.31 | G300E | 2095676.79 | 16.44 | G300E | 670418.46 | 5.26
2473 | Story38 | B63 | 40 MPa RC Beam (37.5 cm x 25 cm) | Beam | 40MPa | Concrete Rectangular | 250 | 375 | 937.5 | 6975 | 0.65 | 1599.77 | G300E | 4156465.91 | 32.61 | G300E | 2151233.46 | 16.88
2474 | Story38 | B64 | 40 MPa RC Beam (37.5 cm x 25 cm) | Beam | 40MPa | Concrete Rectangular | 250 | 375 | 937.5 | 4575 | 0.43 | 1049.31 | G300E | 1977053.57 | 15.51 | G300E | 1081091.29 | 8.48
2475 | Story38 | B65 | 40 MPa RC Beam (37.5 cm x 25 cm) | Beam | 40MPa | Concrete Rectangular | 250 | 375 | 937.5 | 6975 | 0.65 | 1599.77 | G300E | 4125078.41 | 32.37 | G300E | 2287876.88 | 17.95
2476 | Story38 | B66 | 40 MPa RC Beam (37.5 cm x 25 cm) | Beam | 40MPa | Concrete Rectangular | 250 | 375 | 937.5 | 4575 | 0.43 | 1049.31 | G300E | 1984896.43 | 15.57 | G300E | 1122593.48 | 8.81
2477 | Story38 | B67 | 40 MPa RC Beam (37.5 cm x 25 cm) | Beam | 40MPa | Concrete Rectangular | 250 | 375 | 937.5 | 6975 | 0.65 | 1599.77 | G300E | 4437368.18 | 34.82 | G300E | 2448783.79 | 19.21
2478 | Story38 | B68 | 40 MPa RC Beam (37.5 cm x 25 cm) | Beam | 40MPa | Concrete Rectangular | 250 | 375 | 937.5 | 4575 | 0.43 | 1049.31 | G300E | 1507135.71 | 11.83 | G300E | 1081091.29 | 8.48
2479 | Story38 | B69 | 40 MPa RC Beam (37.5 cm x 25 cm) | Beam | 40MPa | Concrete Rectangular | 250 | 375 | 937.5 | 6975 | 0.65 | 1599.77 | G300E | 4436100 | 34.81 | G300E | 2448783.79 | 19.21
2480 | Story38 | B7 | 40 MPa RC Beam (37.5 cm x 25 cm) | Beam | 40MPa | Concrete Rectangular | 250 | 375 | 937.5 | 6975 | 0.65 | 1599.77 | G300E | 4437368.18 | 34.82 | G300E | 2448783.79 | 19.21
2481 | Story38 | B70 | 40 MPa RC Beam (37.5 cm x 25 cm) | Beam | 40MPa | Concrete Rectangular | 250 | 375 | 937.5 | 4575 | 0.43 | 1049.31 | G300E | 1983262.5 | 15.56 | G300E | 1122550.59 | 8.81
2482 | Story38 | B71 | 40 MPa RC Beam (37.5 cm x 25 cm) | Beam | 40MPa | Concrete Rectangular | 250 | 375 | 937.5 | 6975 | 0.65 | 1599.77 | G300E | 4122542.05 | 32.35 | G300E | 2287702.11 | 17.95
2483 | Story38 | B72 | 40 MPa RC Beam (37.5 cm x 25 cm) | Beam | 40MPa | Concrete Rectangular | 250 | 375 | 937.5 | 4575 | 0.43 | 1049.31 | G300E | 1982935.71 | 15.56 | G300E | 1081091.29 | 8.48
2484 | Story38 | B73 | 40 MPa RC Beam (37.5 cm x 25 cm) | Beam | 40MPa | Concrete Rectangular | 250 | 375 | 937.5 | 6975 | 0.65 | 1599.77 | G300E | 4167562.5 | 32.7 | G300E | 2150488.01 | 16.87
2485 | Story38 | B74 | 40 MPa RC Beam (37.5 cm x 25 cm) | Beam | 40MPa | Concrete Rectangular | 250 | 375 | 937.5 | 4575 | 0.43 | 1049.31 | G300E | 2026725 | 15.9 | G300E | 715676.67 | 5.62
2486 | Story38 | B75 | 40 MPa RC Beam (37.5 cm x 25 cm) | Beam | 40MPa | Concrete Rectangular | 250 | 375 | 937.5 | 6975 | 0.65 | 1599.77 | G300E | 3828438 | 30.04 | G300E | 3573785.63 | 28.04
2487 | Story38 | B76 | 40 MPa RC Beam (37.5 cm x 25 cm) | Beam | 40MPa | Concrete Rectangular | 250 | 375 | 937.5 | 4575 | 0.43 | 1049.31 | G300E | 1422825 | 11.16 | G300E | 1689239.5 | 13.25
2488 | Story38 | B77 | 40 MPa RC Beam (37.5 cm x 25 cm) | Beam | 40MPa | Concrete Rectangular | 250 | 375 | 937.5 | 4575 | 0.43 | 1049.31 | G300E | 1315312.5 | 10.32 | G300E | 2368953.79 | 18.59
2489 | Story38 | B78 | 40 MPa RC Beam (37.5 cm x 25 cm) | Beam | 40MPa | Concrete Rectangular | 250 | 375 | 937.5 | 4575 | 0.43 | 1049.31 | G300E | 1391780.36 | 10.92 | G300E | 1658848.43 | 13.02
2490 | Story38 | B79 | 40 MPa RC Beam (37.5 cm x 25 cm) | Beam | 40MPa | Concrete Rectangular | 250 | 375 | 937.5 | 4575 | 0.43 | 1049.31 | G300E | 1474457.14 | 11.57 | G300E | 1081091.29 | 8.48
2491 | Story38 | B8 | 40 MPa RC Beam (37.5 cm x 25 cm) | Beam | 40MPa | Concrete Rectangular | 250 | 375 | 937.5 | 4575 | 0.43 | 1049.31 | G300E | 1474457.14 | 11.57 | G300E | 1081091.29 | 8.48
2492 | Story38 | B80 | 40 MPa RC Beam (37.5 cm x 25 cm) | Beam | 40MPa | Concrete Rectangular | 250 | 375 | 937.5 | 4575 | 0.43 | 1049.31 | G300E | 1392107.14 | 10.92 | G300E | 1658848.43 | 13.02
2493 | Story38 | B81 | 40 MPa RC Beam (37.5 cm x 25 cm) | Beam | 40MPa | Concrete Rectangular | 250 | 375 | 937.5 | 4575 | 0.43 | 1049.31 | G300E | 1314332.14 | 10.31 | G300E | 2368953.79 | 18.59
2494 | Story38 | B82 | 40 MPa RC Beam (37.5 cm x 25 cm) | Beam | 40MPa | Concrete Rectangular | 250 | 375 | 937.5 | 4575 | 0.43 | 1049.31 | G300E | 1423151.79 | 11.17 | G300E | 1688259.15 | 13.25
2495 | Story38 | B9 | 40 MPa RC Beam (37.5 cm x 25 cm) | Beam | 40MPa | Concrete Rectangular | 250 | 375 | 937.5 | 6975 | 0.65 | 1599.77 | G300E | 4437368.18 | 34.82 | G300E | 2448783.79 | 19.21
2496 | Story39 | B1 | 40 MPa RC Beam (47.5 cm x 25 cm) | Beam | 40MPa | Concrete Rectangular | 250 | 475 | 1187.5 | 6987.5 | 0.83 | 2030.01 | G300E | 3366386.93 | 26.41 | G300E | 3231565.98 | 25.36
2497 | Story39 | B10 | 40 MPa RC Beam (47.5 cm x 25 cm) | Beam | 40MPa | Concrete Rectangular | 250 | 475 | 1187.5 | 4587.5 | 0.54 | 1332.76 | G300E | 1578100 | 12.38 | G300E | 1915010.26 | 15.03
2498 | Story39 | B11 | 40 MPa RC Beam (47.5 cm x 25 cm) | Beam | 40MPa | Concrete Rectangular | 250 | 475 | 1187.5 | 6987.5 | 0.83 | 2030.01 | G300E | 4011777.84 | 31.48 | G300E | 2807840.72 | 22.03
2499 | Story39 | B12 | 40 MPa RC Beam (47.5 cm x 25 cm) | Beam | 40MPa | Concrete Rectangular | 250 | 475 | 1187.5 | 4587.5 | 0.54 | 1332.76 | G300E | 1578100 | 12.38 | G300E | 2820086.82 | 22.13
2500 | Story39 | B13 | 40 MPa RC Beam (47.5 cm x 25 cm) | Beam | 40MPa | Concrete Rectangular | 250 | 475 | 1187.5 | 6987.5 | 0.83 | 2030.01 | G300E | 4054020.45 | 31.81 | G300E | 2813742.62 | 22.08
2501 | Story39 | B14 | 40 MPa RC Beam (47.5 cm x 25 cm) | Beam | 40MPa | Concrete Rectangular | 250 | 475 | 1187.5 | 4587.5 | 0.54 | 1332.76 | G300E | 1578100 | 12.38 | G300E | 2015635.93 | 15.82
2502 | Story39 | B15 | 40 MPa RC Beam (47.5 cm x 25 cm) | Beam | 40MPa | Concrete Rectangular | 250 | 475 | 1187.5 | 6987.5 | 0.83 | 2030.01 | G300E | 3366386.93 | 26.41 | G300E | 3231565.98 | 25.36
2503 | Story39 | B16 | 40 MPa RC Beam (47.5 cm x 25 cm) | Beam | 40MPa | Concrete Rectangular | 250 | 475 | 1187.5 | 6987.5 | 0.83 | 2030.01 | G300E | 3156761.93 | 24.77 | G300E | 3389102.34 | 26.59
2504 | Story39 | B17 | 40 MPa RC Beam (47.5 cm x 25 cm) | Beam | 40MPa | Concrete Rectangular | 250 | 475 | 1187.5 | 4587.5 | 0.54 | 1332.76 | G300E | 2092227.68 | 16.42 | G300E | 353291.4 | 2.77
2505 | Story39 | B18 | 40 MPa RC Beam (47.5 cm x 25 cm) | Beam | 40MPa | Concrete Rectangular | 250 | 475 | 1187.5 | 6987.5 | 0.83 | 2030.01 | G300E | 3664626.14 | 28.75 | G300E | 2288226 | 17.95
2506 | Story39 | B19 | 40 MPa RC Beam (47.5 cm x 25 cm) | Beam | 40MPa | Concrete Rectangular | 250 | 475 | 1187.5 | 4587.5 | 0.54 | 1332.76 | G300E | 1855643.75 | 14.56 | G300E | 272385.93 | 2.14
2507 | Story39 | B2 | 40 MPa RC Beam (47.5 cm x 25 cm) | Beam | 40MPa | Concrete Rectangular | 250 | 475 | 1187.5 | 4587.5 | 0.54 | 1332.76 | G300E | 1578100 | 12.38 | G300E | 2015635.93 | 15.82
2508 | Story39 | B20 | 40 MPa RC Beam (47.5 cm x 25 cm) | Beam | 40MPa | Concrete Rectangular | 250 | 475 | 1187.5 | 6987.5 | 0.83 | 2030.01 | G300E | 3651921.59 | 28.65 | G300E | 2792278.85 | 21.91
2509 | Story39 | B21 | 40 MPa RC Beam (47.5 cm x 25 cm) | Beam | 40MPa | Concrete Rectangular | 250 | 475 | 1187.5 | 4587.5 | 0.54 | 1332.76 | G300E | 2108611.61 | 16.54 | G300E | 322789.2 | 2.53
2510 | Story39 | B22 | 40 MPa RC Beam (47.5 cm x 25 cm) | Beam | 40MPa | Concrete Rectangular | 250 | 475 | 1187.5 | 7200 | 0.86 | 2091.74 | G300E | 4055165.22 | 31.82 | G300E | 1766380.85 | 13.86
2511 | Story39 | B23 | 40 MPa RC Beam (47.5 cm x 25 cm) | Beam | 40MPa | Concrete Rectangular | 250 | 475 | 1187.5 | 4587.5 | 0.54 | 1332.76 | G300E | 1578100 | 12.38 | G300E | 272385.93 | 2.14
2512 | Story39 | B24 | 40 MPa RC Beam (47.5 cm x 25 cm) | Beam | 40MPa | Concrete Rectangular | 250 | 475 | 1187.5 | 7200 | 0.86 | 2091.74 | G300E | 4061426.09 | 31.87 | G300E | 1766380.85 | 13.86
2513 | Story39 | B25 | 40 MPa RC Beam (47.5 cm x 25 cm) | Beam | 40MPa | Concrete Rectangular | 250 | 475 | 1187.5 | 4587.5 | 0.54 | 1332.76 | G300E | 2108611.61 | 16.54 | G300E | 322758.07 | 2.53
2514 | Story39 | B26 | 40 MPa RC Beam (47.5 cm x 25 cm) | Beam | 40MPa | Concrete Rectangular | 250 | 475 | 1187.5 | 6987.5 | 0.83 | 2030.01 | G300E | 3650333.52 | 28.64 | G300E | 2792278.85 | 21.91
2515 | Story39 | B27 | 40 MPa RC Beam (47.5 cm x 25 cm) | Beam | 40MPa | Concrete Rectangular | 250 | 475 | 1187.5 | 4587.5 | 0.54 | 1332.76 | G300E | 1855643.75 | 14.56 | G300E | 272385.93 | 2.14
2516 | Story39 | B28 | 40 MPa RC Beam (47.5 cm x 25 cm) | Beam | 40MPa | Concrete Rectangular | 250 | 475 | 1187.5 | 6987.5 | 0.83 | 2030.01 | G300E | 3664626.14 | 28.75 | G300E | 2288226 | 17.95
2517 | Story39 | B29 | 40 MPa RC Beam (47.5 cm x 25 cm) | Beam | 40MPa | Concrete Rectangular | 250 | 475 | 1187.5 | 4587.5 | 0.54 | 1332.76 | G300E | 2092227.68 | 16.42 | G300E | 353289.85 | 2.77
2518 | Story39 | B3 | 40 MPa RC Beam (47.5 cm x 25 cm) | Beam | 40MPa | Concrete Rectangular | 250 | 475 | 1187.5 | 6987.5 | 0.83 | 2030.01 | G300E | 4054020.45 | 31.81 | G300E | 2813742.62 | 22.08
2519 | Story39 | B30 | 40 MPa RC Beam (47.5 cm x 25 cm) | Beam | 40MPa | Concrete Rectangular | 250 | 475 | 1187.5 | 6987.5 | 0.83 | 2030.01 | G300E | 3156761.93 | 24.77 | G300E | 3389102.34 | 26.59
2520 | Story39 | B31 | 40 MPa RC Beam (47.5 cm x 25 cm) | Beam | 40MPa | Concrete Rectangular | 250 | 475 | 1187.5 | 6987.5 | 0.83 | 2030.01 | G300E | 3037656.82 | 23.83 | G300E | 1448137.94 | 11.36
2521 | Story39 | B32 | 40 MPa RC Beam (47.5 cm x 25 cm) | Beam | 40MPa | Concrete Rectangular | 250 | 475 | 1187.5 | 4587.5 | 0.54 | 1332.76 | G300E | 1830740.18 | 14.36 | G300E | 1312437.71 | 10.3
2522 | Story39 | B33 | 40 MPa RC Beam (47.5 cm x 25 cm) | Beam | 40MPa | Concrete Rectangular | 250 | 475 | 1187.5 | 6987.5 | 0.83 | 2030.01 | G300E | 3334943.18 | 26.17 | G300E | 528038.71 | 4.14
2523 | Story39 | B34 | 40 MPa RC Beam (47.5 cm x 25 cm) | Beam | 40MPa | Concrete Rectangular | 250 | 475 | 1187.5 | 4587.5 | 0.54 | 1332.76 | G300E | 1844830.36 | 14.48 | G300E | 1312437.71 | 10.3
2524 | Story39 | B35 | 40 MPa RC Beam (47.5 cm x 25 cm) | Beam | 40MPa | Concrete Rectangular | 250 | 475 | 1187.5 | 6987.5 | 0.83 | 2030.01 | G300E | 3045279.55 | 23.89 | G300E | 1272125.03 | 9.98
2525 | Story39 | B36 | 40 MPa RC Beam (47.5 cm x 25 cm) | Beam | 40MPa | Concrete Rectangular | 250 | 475 | 1187.5 | 4800 | 0.57 | 1394.5 | G300E | 2039680 | 16 | G300E | 1495296.88 | 11.73
2526 | Story39 | B4 | 40 MPa RC Beam (47.5 cm x 25 cm) | Beam | 40MPa | Concrete Rectangular | 250 | 475 | 1187.5 | 4587.5 | 0.54 | 1332.76 | G300E | 1578100 | 12.38 | G300E | 2820086.82 | 22.13
2527 | Story39 | B40 | 40 MPa RC Beam (47.5 cm x 25 cm) | Beam | 40MPa | Concrete Rectangular | 250 | 475 | 1187.5 | 4587.5 | 0.54 | 1332.76 | G300E | 1845704.17 | 14.48 | G300E | 1429098.84 | 11.21
2528 | Story39 | B41 | 40 MPa RC Beam (47.5 cm x 25 cm) | Beam | 40MPa | Concrete Rectangular | 250 | 475 | 1187.5 | 6987.5 | 0.83 | 2030.01 | G300E | 3044009.09 | 23.88 | G300E | 1272125.03 | 9.98
2529 | Story39 | B42 | 40 MPa RC Beam (47.5 cm x 25 cm) | Beam | 40MPa | Concrete Rectangular | 250 | 475 | 1187.5 | 4587.5 | 0.54 | 1332.76 | G300E | 1844175 | 14.47 | G300E | 1312437.71 | 10.3
2530 | Story39 | B43 | 40 MPa RC Beam (47.5 cm x 25 cm) | Beam | 40MPa | Concrete Rectangular | 250 | 475 | 1187.5 | 6987.5 | 0.83 | 2030.01 | G300E | 3336531.25 | 26.18 | G300E | 528038.71 | 4.14
2531 | Story39 | B44 | 40 MPa RC Beam (47.5 cm x 25 cm) | Beam | 40MPa | Concrete Rectangular | 250 | 475 | 1187.5 | 4587.5 | 0.54 | 1332.76 | G300E | 1830740.18 | 14.36 | G300E | 1312437.71 | 10.3
2532 | Story39 | B45 | 40 MPa RC Beam (47.5 cm x 25 cm) | Beam | 40MPa | Concrete Rectangular | 250 | 475 | 1187.5 | 6987.5 | 0.83 | 2030.01 | G300E | 3037656.82 | 23.83 | G300E | 1448137.94 | 11.36
2533 | Story39 | B46 | 40 MPa RC Beam (47.5 cm x 25 cm) | Beam | 40MPa | Concrete Rectangular | 250 | 475 | 1187.5 | 6987.5 | 0.83 | 2030.01 | G300E | 3156761.93 | 24.77 | G300E | 3389102.34 | 26.59
2534 | Story39 | B47 | 40 MPa RC Beam (47.5 cm x 25 cm) | Beam | 40MPa | Concrete Rectangular | 250 | 475 | 1187.5 | 4587.5 | 0.54 | 1332.76 | G300E | 1830740.18 | 14.36 | G300E | 1312437.71 | 10.3
2535 | Story39 | B48 | 40 MPa RC Beam (47.5 cm x 25 cm) | Beam | 40MPa | Concrete Rectangular | 250 | 475 | 1187.5 | 6987.5 | 0.83 | 2030.01 | G300E | 3664626.14 | 28.75 | G300E | 2288226 | 17.95
2536 | Story39 | B49 | 40 MPa RC Beam (47.5 cm x 25 cm) | Beam | 40MPa | Concrete Rectangular | 250 | 475 | 1187.5 | 4587.5 | 0.54 | 1332.76 | G300E | 1844830.36 | 14.48 | G300E | 1312437.71 | 10.3
2537 | Story39 | B5 | 40 MPa RC Beam (47.5 cm x 25 cm) | Beam | 40MPa | Concrete Rectangular | 250 | 475 | 1187.5 | 6987.5 | 0.83 | 2030.01 | G300E | 4011777.84 | 31.48 | G300E | 2807837.7 | 22.03
2538 | Story39 | B50 | 40 MPa RC Beam (47.5 cm x 25 cm) | Beam | 40MPa | Concrete Rectangular | 250 | 475 | 1187.5 | 6987.5 | 0.83 | 2030.01 | G300E | 3651921.59 | 28.65 | G300E | 2792278.85 | 21.91
2539 | Story39 | B51 | 40 MPa RC Beam (47.5 cm x 25 cm) | Beam | 40MPa | Concrete Rectangular | 250 | 475 | 1187.5 | 4800 | 0.57 | 1394.5 | G300E | 2039680 | 16 | G300E | 1495296.88 | 11.73
2540 | Story39 | B52 | 40 MPa RC Beam (47.5 cm x 25 cm) | Beam | 40MPa | Concrete Rectangular | 250 | 475 | 1187.5 | 6987.5 | 0.83 | 2030.01 | G300E | 3935481.52 | 30.88 | G300E | 1714248.08 | 13.45
2541 | Story39 | B54 | 40 MPa RC Beam (47.5 cm x 25 cm) | Beam | 40MPa | Concrete Rectangular | 250 | 475 | 1187.5 | 6987.5 | 0.83 | 2030.01 | G300E | 3945810.87 | 30.96 | G300E | 1714248.08 | 13.45
2542 | Story39 | B55 | 40 MPa RC Beam (47.5 cm x 25 cm) | Beam | 40MPa | Concrete Rectangular | 250 | 475 | 1187.5 | 4587.5 | 0.54 | 1332.76 | G300E | 1849374.17 | 14.51 | G300E | 1710299.36 | 13.42
2543 | Story39 | B56 | 40 MPa RC Beam (47.5 cm x 25 cm) | Beam | 40MPa | Concrete Rectangular | 250 | 475 | 1187.5 | 6987.5 | 0.83 | 2030.01 | G300E | 3653192.05 | 28.66 | G300E | 2792278.85 | 21.91
2544 | Story39 | B57 | 40 MPa RC Beam (47.5 cm x 25 cm) | Beam | 40MPa | Concrete Rectangular | 250 | 475 | 1187.5 | 4587.5 | 0.54 | 1332.76 | G300E | 1844502.68 | 14.47 | G300E | 1312437.71 | 10.3
2545 | Story39 | B58 | 40 MPa RC Beam (47.5 cm x 25 cm) | Beam | 40MPa | Concrete Rectangular | 250 | 475 | 1187.5 | 6987.5 | 0.83 | 2030.01 | G300E | 3521991.15 | 27.63 | G300E | 2559588.94 | 20.08
2546 | Story39 | B59 | 40 MPa RC Beam (47.5 cm x 25 cm) | Beam | 40MPa | Concrete Rectangular | 250 | 475 | 1187.5 | 4587.5 | 0.54 | 1332.76 | G300E | 1827135.71 | 14.34 | G300E | 1312437.71 | 10.3
2547 | Story39 | B6 | 40 MPa RC Beam (47.5 cm x 25 cm) | Beam | 40MPa | Concrete Rectangular | 250 | 475 | 1187.5 | 4587.5 | 0.54 | 1332.76 | G300E | 1578100 | 12.38 | G300E | 1915010.26 | 15.03
2548 | Story39 | B60 | 40 MPa RC Beam (47.5 cm x 25 cm) | Beam | 40MPa | Concrete Rectangular | 250 | 475 | 1187.5 | 6987.5 | 0.83 | 2030.01 | G300E | 3131670.45 | 24.57 | G300E | 3216320.52 | 25.24
2549 | Story39 | B61 | 40 MPa RC Beam (47.5 cm x 25 cm) | Beam | 40MPa | Concrete Rectangular | 250 | 475 | 1187.5 | 6987.5 | 0.83 | 2030.01 | G300E | 3366386.93 | 26.41 | G300E | 3231565.98 | 25.36
2550 | Story39 | B62 | 40 MPa RC Beam (47.5 cm x 25 cm) | Beam | 40MPa | Concrete Rectangular | 250 | 475 | 1187.5 | 4587.5 | 0.54 | 1332.76 | G300E | 2091900 | 16.41 | G300E | 353288.29 | 2.77
2551 | Story39 | B63 | 40 MPa RC Beam (47.5 cm x 25 cm) | Beam | 40MPa | Concrete Rectangular | 250 | 475 | 1187.5 | 6987.5 | 0.83 | 2030.01 | G300E | 4054020.45 | 31.81 | G300E | 2813742.62 | 22.08
2552 | Story39 | B64 | 40 MPa RC Beam (47.5 cm x 25 cm) | Beam | 40MPa | Concrete Rectangular | 250 | 475 | 1187.5 | 4587.5 | 0.54 | 1332.76 | G300E | 1855643.75 | 14.56 | G300E | 272385.93 | 2.14
2553 | Story39 | B65 | 40 MPa RC Beam (47.5 cm x 25 cm) | Beam | 40MPa | Concrete Rectangular | 250 | 475 | 1187.5 | 6987.5 | 0.83 | 2030.01 | G300E | 4011777.84 | 31.48 | G300E | 2807837.7 | 22.03
2554 | Story39 | B66 | 40 MPa RC Beam (47.5 cm x 25 cm) | Beam | 40MPa | Concrete Rectangular | 250 | 475 | 1187.5 | 4587.5 | 0.54 | 1332.76 | G300E | 2108611.61 | 16.54 | G300E | 322784.53 | 2.53
2555 | Story39 | B67 | 40 MPa RC Beam (47.5 cm x 25 cm) | Beam | 40MPa | Concrete Rectangular | 250 | 475 | 1187.5 | 6987.5 | 0.83 | 2030.01 | G300E | 4130247.73 | 32.41 | G300E | 2376232.46 | 18.64
2556 | Story39 | B68 | 40 MPa RC Beam (47.5 cm x 25 cm) | Beam | 40MPa | Concrete Rectangular | 250 | 475 | 1187.5 | 4587.5 | 0.54 | 1332.76 | G300E | 1578100 | 12.38 | G300E | 272385.93 | 2.14
2557 | Story39 | B69 | 40 MPa RC Beam (47.5 cm x 25 cm) | Beam | 40MPa | Concrete Rectangular | 250 | 475 | 1187.5 | 6987.5 | 0.83 | 2030.01 | G300E | 4127706.82 | 32.39 | G300E | 2376232.46 | 18.64
2558 | Story39 | B7 | 40 MPa RC Beam (47.5 cm x 25 cm) | Beam | 40MPa | Concrete Rectangular | 250 | 475 | 1187.5 | 6987.5 | 0.83 | 2030.01 | G300E | 4130247.73 | 32.41 | G300E | 2376232.46 | 18.64
2559 | Story39 | B70 | 40 MPa RC Beam (47.5 cm x 25 cm) | Beam | 40MPa | Concrete Rectangular | 250 | 475 | 1187.5 | 4587.5 | 0.54 | 1332.76 | G300E | 2106645.54 | 16.53 | G300E | 322639.78 | 2.53
2560 | Story39 | B71 | 40 MPa RC Beam (47.5 cm x 25 cm) | Beam | 40MPa | Concrete Rectangular | 250 | 475 | 1187.5 | 6987.5 | 0.83 | 2030.01 | G300E | 4008601.7 | 31.45 | G300E | 2807634.04 | 22.03
2561 | Story39 | B72 | 40 MPa RC Beam (47.5 cm x 25 cm) | Beam | 40MPa | Concrete Rectangular | 250 | 475 | 1187.5 | 4587.5 | 0.54 | 1332.76 | G300E | 1857609.82 | 14.58 | G300E | 272385.93 | 2.14
2562 | Story39 | B73 | 40 MPa RC Beam (47.5 cm x 25 cm) | Beam | 40MPa | Concrete Rectangular | 250 | 475 | 1187.5 | 6987.5 | 0.83 | 2030.01 | G300E | 4059102.27 | 31.85 | G300E | 2812885.7 | 22.07
2563 | Story39 | B74 | 40 MPa RC Beam (47.5 cm x 25 cm) | Beam | 40MPa | Concrete Rectangular | 250 | 475 | 1187.5 | 4587.5 | 0.54 | 1332.76 | G300E | 2116456.62 | 16.61 | G300E | 419588.74 | 3.29
2564 | Story39 | B75 | 40 MPa RC Beam (47.5 cm x 25 cm) | Beam | 40MPa | Concrete Rectangular | 250 | 475 | 1187.5 | 6987.5 | 0.83 | 2030.01 | G300E | 3247231 | 25.48 | G300E | 3278983.74 | 25.73
2565 | Story39 | B76 | 40 MPa RC Beam (47.5 cm x 25 cm) | Beam | 40MPa | Concrete Rectangular | 250 | 475 | 1187.5 | 4587.5 | 0.54 | 1332.76 | G300E | 1578100 | 12.38 | G300E | 2015635.93 | 15.82
2566 | Story39 | B77 | 40 MPa RC Beam (47.5 cm x 25 cm) | Beam | 40MPa | Concrete Rectangular | 250 | 475 | 1187.5 | 4587.5 | 0.54 | 1332.76 | G300E | 1578100 | 12.38 | G300E | 2820086.82 | 22.13
2567 | Story39 | B78 | 40 MPa RC Beam (47.5 cm x 25 cm) | Beam | 40MPa | Concrete Rectangular | 250 | 475 | 1187.5 | 4587.5 | 0.54 | 1332.76 | G300E | 1578100 | 12.38 | G300E | 1915010.26 | 15.03
2568 | Story39 | B79 | 40 MPa RC Beam (47.5 cm x 25 cm) | Beam | 40MPa | Concrete Rectangular | 250 | 475 | 1187.5 | 4587.5 | 0.54 | 1332.76 | G300E | 1578100 | 12.38 | G300E | 1221642.4 | 9.59
2569 | Story39 | B8 | 40 MPa RC Beam (47.5 cm x 25 cm) | Beam | 40MPa | Concrete Rectangular | 250 | 475 | 1187.5 | 4587.5 | 0.54 | 1332.76 | G300E | 1578100 | 12.38 | G300E | 1221642.4 | 9.59
2570 | Story39 | B80 | 40 MPa RC Beam (47.5 cm x 25 cm) | Beam | 40MPa | Concrete Rectangular | 250 | 475 | 1187.5 | 4587.5 | 0.54 | 1332.76 | G300E | 1578100 | 12.38 | G300E | 1915010.26 | 15.03
2571 | Story39 | B81 | 40 MPa RC Beam (47.5 cm x 25 cm) | Beam | 40MPa | Concrete Rectangular | 250 | 475 | 1187.5 | 4587.5 | 0.54 | 1332.76 | G300E | 1578100 | 12.38 | G300E | 2819103.78 | 22.12
2572 | Story39 | B82 | 40 MPa RC Beam (47.5 cm x 25 cm) | Beam | 40MPa | Concrete Rectangular | 250 | 475 | 1187.5 | 4587.5 | 0.54 | 1332.76 | G300E | 1578100 | 12.38 | G300E | 2013669.85 | 15.8
2573 | Story39 | B9 | 40 MPa RC Beam (47.5 cm x 25 cm) | Beam | 40MPa | Concrete Rectangular | 250 | 475 | 1187.5 | 6987.5 | 0.83 | 2030.01 | G300E | 4130565.34 | 32.41 | G300E | 2376232.46 | 18.64
2574 | Story4 | B1 | 40 MPa RC Beam (27.5 cm x 25 cm) | Beam | 40MPa | Concrete Rectangular | 250 | 275 | 687.5 | 6812.5 | 0.47 | 1145.83 | G300E | 2961579.55 | 23.24 | G300E | 1693964.82 | 13.29
2575 | Story4 | B10 | 40 MPa RC Beam (27.5 cm x 25 cm) | Beam | 40MPa | Concrete Rectangular | 250 | 275 | 687.5 | 4412.5 | 0.3 | 742.16 | G300E | 1280885.71 | 10.05 | G300E | 807487.5 | 6.34
2576 | Story4 | B11 | 40 MPa RC Beam (27.5 cm x 25 cm) | Beam | 40MPa | Concrete Rectangular | 250 | 275 | 687.5 | 6812.5 | 0.47 | 1145.83 | G300E | 3073056.82 | 24.11 | G300E | 781903.53 | 6.14
2577 | Story4 | B12 | 40 MPa RC Beam (27.5 cm x 25 cm) | Beam | 40MPa | Concrete Rectangular | 250 | 275 | 687.5 | 4412.5 | 0.3 | 742.16 | G300E | 1209970.54 | 9.49 | G300E | 824507.14 | 6.47
2578 | Story4 | B13 | 40 MPa RC Beam (27.5 cm x 25 cm) | Beam | 40MPa | Concrete Rectangular | 250 | 275 | 687.5 | 6812.5 | 0.47 | 1145.83 | G300E | 3106500 | 24.37 | G300E | 781903.53 | 6.14
2579 | Story4 | B14 | 40 MPa RC Beam (27.5 cm x 25 cm) | Beam | 40MPa | Concrete Rectangular | 250 | 275 | 687.5 | 4412.5 | 0.3 | 742.16 | G300E | 1171203.57 | 9.19 | G300E | 815051.79 | 6.4
2580 | Story4 | B15 | 40 MPa RC Beam (27.5 cm x 25 cm) | Beam | 40MPa | Concrete Rectangular | 250 | 275 | 687.5 | 6812.5 | 0.47 | 1145.83 | G300E | 2864036.93 | 22.47 | G300E | 1584345.5 | 12.43
2581 | Story4 | B16 | 40 MPa RC Beam (27.5 cm x 25 cm) | Beam | 40MPa | Concrete Rectangular | 250 | 275 | 687.5 | 6812.5 | 0.47 | 1145.83 | G300E | 2683815.34 | 21.06 | G300E | 1644289.77 | 12.9
2582 | Story4 | B17 | 40 MPa RC Beam (27.5 cm x 25 cm) | Beam | 40MPa | Concrete Rectangular | 250 | 275 | 687.5 | 4412.5 | 0.3 | 742.16 | G300E | 1593227.68 | 12.5 | G300E | 745280 | 5.85
2583 | Story4 | B18 | 40 MPa RC Beam (27.5 cm x 25 cm) | Beam | 40MPa | Concrete Rectangular | 250 | 275 | 687.5 | 6812.5 | 0.47 | 1145.83 | G300E | 2703633.52 | 21.21 | G300E | 707390.96 | 5.55
2584 | Story4 | B19 | 40 MPa RC Beam (27.5 cm x 25 cm) | Beam | 40MPa | Concrete Rectangular | 250 | 275 | 687.5 | 4412.5 | 0.3 | 742.16 | G300E | 1458646.43 | 11.45 | G300E | 719999.76 | 5.65
2585 | Story4 | B2 | 40 MPa RC Beam (27.5 cm x 25 cm) | Beam | 40MPa | Concrete Rectangular | 250 | 275 | 687.5 | 4412.5 | 0.3 | 742.16 | G300E | 1241173.21 | 9.74 | G300E | 815051.79 | 6.4
2586 | Story4 | B20 | 40 MPa RC Beam (27.5 cm x 25 cm) | Beam | 40MPa | Concrete Rectangular | 250 | 275 | 687.5 | 6812.5 | 0.47 | 1145.83 | G300E | 2699607.95 | 21.18 | G300E | 707390.96 | 5.55
2587 | Story4 | B21 | 40 MPa RC Beam (27.5 cm x 25 cm) | Beam | 40MPa | Concrete Rectangular | 250 | 275 | 687.5 | 4412.5 | 0.3 | 742.16 | G300E | 1501195.54 | 11.78 | G300E | 719999.76 | 5.65
2588 | Story4 | B22 | 40 MPa RC Beam (27.5 cm x 25 cm) | Beam | 40MPa | Concrete Rectangular | 250 | 275 | 687.5 | 7200 | 0.5 | 1211.01 | G300E | 3153913.04 | 24.75 | G300E | 775721.74 | 6.09
2589 | Story4 | B23 | 40 MPa RC Beam (27.5 cm x 25 cm) | Beam | 40MPa | Concrete Rectangular | 250 | 275 | 687.5 | 4412.5 | 0.3 | 742.16 | G300E | 1357789.29 | 10.65 | G300E | 669439.29 | 5.25
2590 | Story4 | B24 | 40 MPa RC Beam (27.5 cm x 25 cm) | Beam | 40MPa | Concrete Rectangular | 250 | 275 | 687.5 | 7200 | 0.5 | 1211.01 | G300E | 3150469.57 | 24.72 | G300E | 775721.74 | 6.09
2591 | Story4 | B25 | 40 MPa RC Beam (27.5 cm x 25 cm) | Beam | 40MPa | Concrete Rectangular | 250 | 275 | 687.5 | 4412.5 | 0.3 | 742.16 | G300E | 1501195.54 | 11.78 | G300E | 719999.76 | 5.65
2592 | Story4 | B26 | 40 MPa RC Beam (27.5 cm x 25 cm) | Beam | 40MPa | Concrete Rectangular | 250 | 275 | 687.5 | 6812.5 | 0.47 | 1145.83 | G300E | 2694963.07 | 21.15 | G300E | 707390.96 | 5.55
2593 | Story4 | B27 | 40 MPa RC Beam (27.5 cm x 25 cm) | Beam | 40MPa | Concrete Rectangular | 250 | 275 | 687.5 | 4412.5 | 0.3 | 742.16 | G300E | 1458646.43 | 11.45 | G300E | 719999.76 | 5.65
2594 | Story4 | B28 | 40 MPa RC Beam (27.5 cm x 25 cm) | Beam | 40MPa | Concrete Rectangular | 250 | 275 | 687.5 | 6812.5 | 0.47 | 1145.83 | G300E | 2691866.48 | 21.12 | G300E | 707390.96 | 5.55
2595 | Story4 | B29 | 40 MPa RC Beam (27.5 cm x 25 cm) | Beam | 40MPa | Concrete Rectangular | 250 | 275 | 687.5 | 4412.5 | 0.3 | 742.16 | G300E | 1593227.68 | 12.5 | G300E | 745280 | 5.85
2596 | Story4 | B3 | 40 MPa RC Beam (27.5 cm x 25 cm) | Beam | 40MPa | Concrete Rectangular | 250 | 275 | 687.5 | 6812.5 | 0.47 | 1145.83 | G300E | 3247085.23 | 25.48 | G300E | 781903.53 | 6.14
2597 | Story4 | B30 | 40 MPa RC Beam (27.5 cm x 25 cm) | Beam | 40MPa | Concrete Rectangular | 250 | 275 | 687.5 | 6812.5 | 0.47 | 1145.83 | G300E | 2559332.39 | 20.08 | G300E | 1534670.45 | 12.04
2598 | Story4 | B31 | 40 MPa RC Beam (27.5 cm x 25 cm) | Beam | 40MPa | Concrete Rectangular | 250 | 275 | 687.5 | 6812.5 | 0.47 | 1145.83 | G300E | 2682886.36 | 21.05 | G300E | 1534670.45 | 12.04
2599 | Story4 | B32 | 40 MPa RC Beam (27.5 cm x 25 cm) | Beam | 40MPa | Concrete Rectangular | 250 | 275 | 687.5 | 4412.5 | 0.3 | 742.16 | G300E | 1657839.29 | 13.01 | G300E | 745280 | 5.85
2600 | Story4 | B33 | 40 MPa RC Beam (27.5 cm x 25 cm) | Beam | 40MPa | Concrete Rectangular | 250 | 275 | 687.5 | 6812.5 | 0.47 | 1145.83 | G300E | 2693414.77 | 21.13 | G300E | 707390.96 | 5.55
2601 | Story4 | B34 | 40 MPa RC Beam (27.5 cm x 25 cm) | Beam | 40MPa | Concrete Rectangular | 250 | 275 | 687.5 | 4412.5 | 0.3 | 742.16 | G300E | 1634200.89 | 12.82 | G300E | 694719.52 | 5.45
2602 | Story4 | B35 | 40 MPa RC Beam (27.5 cm x 25 cm) | Beam | 40MPa | Concrete Rectangular | 250 | 275 | 687.5 | 6812.5 | 0.47 | 1145.83 | G300E | 2279090.91 | 17.88 | G300E | 1205812.5 | 9.46
2603 | Story4 | B36 | 40 MPa RC Beam (27.5 cm x 25 cm) | Beam | 40MPa | Concrete Rectangular | 250 | 275 | 687.5 | 4800 | 0.33 | 807.34 | G300E | 2053120 | 16.11 | G300E | 792960 | 6.22
2604 | Story4 | B4 | 40 MPa RC Beam (27.5 cm x 25 cm) | Beam | 40MPa | Concrete Rectangular | 250 | 275 | 687.5 | 4412.5 | 0.3 | 742.16 | G300E | 1278679.46 | 10.03 | G300E | 824507.14 | 6.47
2605 | Story4 | B40 | 40 MPa RC Beam (27.5 cm x 25 cm) | Beam | 40MPa | Concrete Rectangular | 250 | 275 | 687.5 | 4412.5 | 0.3 | 742.16 | G300E | 1889726.67 | 14.83 | G300E | 728945 | 5.72
2606 | Story4 | B41 | 40 MPa RC Beam (27.5 cm x 25 cm) | Beam | 40MPa | Concrete Rectangular | 250 | 275 | 687.5 | 6812.5 | 0.47 | 1145.83 | G300E | 2272588.07 | 17.83 | G300E | 1205812.5 | 9.46
2607 | Story4 | B42 | 40 MPa RC Beam (27.5 cm x 25 cm) | Beam | 40MPa | Concrete Rectangular | 250 | 275 | 687.5 | 4412.5 | 0.3 | 742.16 | G300E | 1632940.18 | 12.81 | G300E | 694719.52 | 5.45
2608 | Story4 | B43 | 40 MPa RC Beam (27.5 cm x 25 cm) | Beam | 40MPa | Concrete Rectangular | 250 | 275 | 687.5 | 6812.5 | 0.47 | 1145.83 | G300E | 2688769.89 | 21.1 | G300E | 707390.96 | 5.55
2609 | Story4 | B44 | 40 MPa RC Beam (27.5 cm x 25 cm) | Beam | 40MPa | Concrete Rectangular | 250 | 275 | 687.5 | 4412.5 | 0.3 | 742.16 | G300E | 1657839.29 | 13.01 | G300E | 745280 | 5.85
2610 | Story4 | B45 | 40 MPa RC Beam (27.5 cm x 25 cm) | Beam | 40MPa | Concrete Rectangular | 250 | 275 | 687.5 | 6812.5 | 0.47 | 1145.83 | G300E | 2561190.34 | 20.1 | G300E | 1534670.45 | 12.04
2611 | Story4 | B46 | 40 MPa RC Beam (27.5 cm x 25 cm) | Beam | 40MPa | Concrete Rectangular | 250 | 275 | 687.5 | 6812.5 | 0.47 | 1145.83 | G300E | 2683815.34 | 21.06 | G300E | 1644289.77 | 12.9
2612 | Story4 | B47 | 40 MPa RC Beam (27.5 cm x 25 cm) | Beam | 40MPa | Concrete Rectangular | 250 | 275 | 687.5 | 4412.5 | 0.3 | 742.16 | G300E | 1757435.71 | 13.79 | G300E | 770560.23 | 6.05
2613 | Story4 | B48 | 40 MPa RC Beam (27.5 cm x 25 cm) | Beam | 40MPa | Concrete Rectangular | 250 | 275 | 687.5 | 6812.5 | 0.47 | 1145.83 | G300E | 2703323.86 | 21.21 | G300E | 707390.96 | 5.55
2614 | Story4 | B49 | 40 MPa RC Beam (27.5 cm x 25 cm) | Beam | 40MPa | Concrete Rectangular | 250 | 275 | 687.5 | 4412.5 | 0.3 | 742.16 | G300E | 1664142.86 | 13.06 | G300E | 745280 | 5.85
2615 | Story4 | B5 | 40 MPa RC Beam (27.5 cm x 25 cm) | Beam | 40MPa | Concrete Rectangular | 250 | 275 | 687.5 | 6812.5 | 0.47 | 1145.83 | G300E | 3141801.14 | 24.65 | G300E | 781903.53 | 6.14
2616 | Story4 | B50 | 40 MPa RC Beam (27.5 cm x 25 cm) | Beam | 40MPa | Concrete Rectangular | 250 | 275 | 687.5 | 6812.5 | 0.47 | 1145.83 | G300E | 2699607.95 | 21.18 | G300E | 707390.96 | 5.55
2617 | Story4 | B51 | 40 MPa RC Beam (27.5 cm x 25 cm) | Beam | 40MPa | Concrete Rectangular | 250 | 275 | 687.5 | 4800 | 0.33 | 807.34 | G300E | 2098240 | 16.46 | G300E | 844293.92 | 6.62
2618 | Story4 | B52 | 40 MPa RC Beam (27.5 cm x 25 cm) | Beam | 40MPa | Concrete Rectangular | 250 | 275 | 687.5 | 6812.5 | 0.47 | 1145.83 | G300E | 2984467.39 | 23.42 | G300E | 733972.83 | 5.76
2619 | Story4 | B54 | 40 MPa RC Beam (27.5 cm x 25 cm) | Beam | 40MPa | Concrete Rectangular | 250 | 275 | 687.5 | 6812.5 | 0.47 | 1145.83 | G300E | 2986540.76 | 23.43 | G300E | 733972.83 | 5.76
2620 | Story4 | B55 | 40 MPa RC Beam (27.5 cm x 25 cm) | Beam | 40MPa | Concrete Rectangular | 250 | 275 | 687.5 | 4412.5 | 0.3 | 742.16 | G300E | 1983860 | 15.57 | G300E | 671999.78 | 5.27
2621 | Story4 | B56 | 40 MPa RC Beam (27.5 cm x 25 cm) | Beam | 40MPa | Concrete Rectangular | 250 | 275 | 687.5 | 6812.5 | 0.47 | 1145.83 | G300E | 2689698.86 | 21.1 | G300E | 707390.96 | 5.55
2622 | Story4 | B57 | 40 MPa RC Beam (27.5 cm x 25 cm) | Beam | 40MPa | Concrete Rectangular | 250 | 275 | 687.5 | 4412.5 | 0.3 | 742.16 | G300E | 1663512.5 | 13.05 | G300E | 745280 | 5.85
2623 | Story4 | B58 | 40 MPa RC Beam (27.5 cm x 25 cm) | Beam | 40MPa | Concrete Rectangular | 250 | 275 | 687.5 | 6812.5 | 0.47 | 1145.83 | G300E | 2735218.75 | 21.46 | G300E | 693977.17 | 5.45
2624 | Story4 | B59 | 40 MPa RC Beam (27.5 cm x 25 cm) | Beam | 40MPa | Concrete Rectangular | 250 | 275 | 687.5 | 4412.5 | 0.3 | 742.16 | G300E | 1754914.29 | 13.77 | G300E | 770560.23 | 6.05
2625 | Story4 | B6 | 40 MPa RC Beam (27.5 cm x 25 cm) | Beam | 40MPa | Concrete Rectangular | 250 | 275 | 687.5 | 4412.5 | 0.3 | 742.16 | G300E | 1277733.93 | 10.03 | G300E | 807487.5 | 6.34
2626 | Story4 | B60 | 40 MPa RC Beam (27.5 cm x 25 cm) | Beam | 40MPa | Concrete Rectangular | 250 | 275 | 687.5 | 6812.5 | 0.47 | 1145.83 | G300E | 2485014.2 | 19.5 | G300E | 1534670.45 | 12.04
2627 | Story4 | B61 | 40 MPa RC Beam (27.5 cm x 25 cm) | Beam | 40MPa | Concrete Rectangular | 250 | 275 | 687.5 | 6812.5 | 0.47 | 1145.83 | G300E | 2961579.55 | 23.24 | G300E | 1707899.48 | 13.4
2628 | Story4 | B62 | 40 MPa RC Beam (27.5 cm x 25 cm) | Beam | 40MPa | Concrete Rectangular | 250 | 275 | 687.5 | 4412.5 | 0.3 | 742.16 | G300E | 1815428.57 | 14.24 | G300E | 795840.47 | 6.24
2629 | Story4 | B63 | 40 MPa RC Beam (27.5 cm x 25 cm) | Beam | 40MPa | Concrete Rectangular | 250 | 275 | 687.5 | 6812.5 | 0.47 | 1145.83 | G300E | 3247085.23 | 25.48 | G300E | 781903.53 | 6.14
2630 | Story4 | B64 | 40 MPa RC Beam (27.5 cm x 25 cm) | Beam | 40MPa | Concrete Rectangular | 250 | 275 | 687.5 | 4412.5 | 0.3 | 742.16 | G300E | 1688096.43 | 13.25 | G300E | 770560.23 | 6.05
2631 | Story4 | B65 | 40 MPa RC Beam (27.5 cm x 25 cm) | Beam | 40MPa | Concrete Rectangular | 250 | 275 | 687.5 | 6812.5 | 0.47 | 1145.83 | G300E | 3141801.14 | 24.65 | G300E | 781903.53 | 6.14
2632 | Story4 | B66 | 40 MPa RC Beam (27.5 cm x 25 cm) | Beam | 40MPa | Concrete Rectangular | 250 | 275 | 687.5 | 4412.5 | 0.3 | 742.16 | G300E | 1670446.43 | 13.11 | G300E | 770560.23 | 6.05
2633 | Story4 | B67 | 40 MPa RC Beam (27.5 cm x 25 cm) | Beam | 40MPa | Concrete Rectangular | 250 | 275 | 687.5 | 6812.5 | 0.47 | 1145.83 | G300E | 3109596.59 | 24.4 | G300E | 781903.53 | 6.14
2634 | Story4 | B68 | 40 MPa RC Beam (27.5 cm x 25 cm) | Beam | 40MPa | Concrete Rectangular | 250 | 275 | 687.5 | 4412.5 | 0.3 | 742.16 | G300E | 1585978.57 | 12.44 | G300E | 770560.23 | 6.05
2635 | Story4 | B69 | 40 MPa RC Beam (27.5 cm x 25 cm) | Beam | 40MPa | Concrete Rectangular | 250 | 275 | 687.5 | 6812.5 | 0.47 | 1145.83 | G300E | 3109596.59 | 24.4 | G300E | 781903.53 | 6.14
2636 | Story4 | B7 | 40 MPa RC Beam (27.5 cm x 25 cm) | Beam | 40MPa | Concrete Rectangular | 250 | 275 | 687.5 | 6812.5 | 0.47 | 1145.83 | G300E | 3109596.59 | 24.4 | G300E | 781903.53 | 6.14
2637 | Story4 | B70 | 40 MPa RC Beam (27.5 cm x 25 cm) | Beam | 40MPa | Concrete Rectangular | 250 | 275 | 687.5 | 4412.5 | 0.3 | 742.16 | G300E | 1670446.43 | 13.11 | G300E | 770560.23 | 6.05
2638 | Story4 | B71 | 40 MPa RC Beam (27.5 cm x 25 cm) | Beam | 40MPa | Concrete Rectangular | 250 | 275 | 687.5 | 6812.5 | 0.47 | 1145.83 | G300E | 3073366.48 | 24.11 | G300E | 781903.53 | 6.14
2639 | Story4 | B72 | 40 MPa RC Beam (27.5 cm x 25 cm) | Beam | 40MPa | Concrete Rectangular | 250 | 275 | 687.5 | 4412.5 | 0.3 | 742.16 | G300E | 1692508.93 | 13.28 | G300E | 770560.23 | 6.05
2640 | Story4 | B73 | 40 MPa RC Beam (27.5 cm x 25 cm) | Beam | 40MPa | Concrete Rectangular | 250 | 275 | 687.5 | 6812.5 | 0.47 | 1145.83 | G300E | 3111764.2 | 24.42 | G300E | 781903.53 | 6.14
2641 | Story4 | B74 | 40 MPa RC Beam (27.5 cm x 25 cm) | Beam | 40MPa | Concrete Rectangular | 250 | 275 | 687.5 | 4412.5 | 0.3 | 742.16 | G300E | 1771229.41 | 13.9 | G300E | 567125.26 | 4.45
2642 | Story4 | B75 | 40 MPa RC Beam (27.5 cm x 25 cm) | Beam | 40MPa | Concrete Rectangular | 250 | 275 | 687.5 | 6812.5 | 0.47 | 1145.83 | G300E | 2951447.5 | 23.16 | G300E | 1869736.54 | 14.67
2643 | Story4 | B76 | 40 MPa RC Beam (27.5 cm x 25 cm) | Beam | 40MPa | Concrete Rectangular | 250 | 275 | 687.5 | 4412.5 | 0.3 | 742.16 | G300E | 1731591.07 | 13.59 | G300E | 1038198.21 | 8.15
2644 | Story4 | B77 | 40 MPa RC Beam (27.5 cm x 25 cm) | Beam | 40MPa | Concrete Rectangular | 250 | 275 | 687.5 | 4412.5 | 0.3 | 742.16 | G300E | 1699127.68 | 13.33 | G300E | 936080.36 | 7.34
2645 | Story4 | B78 | 40 MPa RC Beam (27.5 cm x 25 cm) | Beam | 40MPa | Concrete Rectangular | 250 | 275 | 687.5 | 4412.5 | 0.3 | 742.16 | G300E | 1700073.21 | 13.34 | G300E | 919060.71 | 7.21
2646 | Story4 | B79 | 40 MPa RC Beam (27.5 cm x 25 cm) | Beam | 40MPa | Concrete Rectangular | 250 | 275 | 687.5 | 4412.5 | 0.3 | 742.16 | G300E | 1698182.14 | 13.32 | G300E | 792358.93 | 6.22
2647 | Story4 | B8 | 40 MPa RC Beam (27.5 cm x 25 cm) | Beam | 40MPa | Concrete Rectangular | 250 | 275 | 687.5 | 4412.5 | 0.3 | 742.16 | G300E | 1278679.46 | 10.03 | G300E | 792358.93 | 6.22
2648 | Story4 | B80 | 40 MPa RC Beam (27.5 cm x 25 cm) | Beam | 40MPa | Concrete Rectangular | 250 | 275 | 687.5 | 4412.5 | 0.3 | 742.16 | G300E | 1700073.21 | 13.34 | G300E | 919060.71 | 7.21
2649 | Story4 | B81 | 40 MPa RC Beam (27.5 cm x 25 cm) | Beam | 40MPa | Concrete Rectangular | 250 | 275 | 687.5 | 4412.5 | 0.3 | 742.16 | G300E | 1699127.68 | 13.33 | G300E | 936080.36 | 7.34
2650 | Story4 | B82 | 40 MPa RC Beam (27.5 cm x 25 cm) | Beam | 40MPa | Concrete Rectangular | 250 | 275 | 687.5 | 4412.5 | 0.3 | 742.16 | G300E | 1730015.18 | 13.57 | G300E | 1034416.07 | 8.12
2651 | Story4 | B9 | 40 MPa RC Beam (27.5 cm x 25 cm) | Beam | 40MPa | Concrete Rectangular | 250 | 275 | 687.5 | 6812.5 | 0.47 | 1145.83 | G300E | 3109596.59 | 24.4 | G300E | 781903.53 | 6.14
2652 | Story40 | B1 | 40 MPa RC Beam (47.5 cm x 25 cm) | Beam | 40MPa | Concrete Rectangular | 250 | 475 | 1187.5 | 6987.5 | 0.83 | 2030.01 | G300E | 3382585.23 | 26.54 | G300E | 3411970.52 | 26.77
2653 | Story40 | B10 | 40 MPa RC Beam (47.5 cm x 25 cm) | Beam | 40MPa | Concrete Rectangular | 250 | 475 | 1187.5 | 4587.5 | 0.54 | 1332.76 | G300E | 1578100 | 12.38 | G300E | 1919925.44 | 15.06
2654 | Story40 | B11 | 40 MPa RC Beam (47.5 cm x 25 cm) | Beam | 40MPa | Concrete Rectangular | 250 | 475 | 1187.5 | 6987.5 | 0.83 | 2030.01 | G300E | 4035281.25 | 31.66 | G300E | 2811683.29 | 22.06
2655 | Story40 | B12 | 40 MPa RC Beam (47.5 cm x 25 cm) | Beam | 40MPa | Concrete Rectangular | 250 | 475 | 1187.5 | 4587.5 | 0.54 | 1332.76 | G300E | 1578100 | 12.38 | G300E | 2844662.71 | 22.32
2656 | Story40 | B13 | 40 MPa RC Beam (47.5 cm x 25 cm) | Beam | 40MPa | Concrete Rectangular | 250 | 475 | 1187.5 | 6987.5 | 0.83 | 2030.01 | G300E | 4082923.3 | 32.04 | G300E | 2818040.8 | 22.11
2657 | Story40 | B14 | 40 MPa RC Beam (47.5 cm x 25 cm) | Beam | 40MPa | Concrete Rectangular | 250 | 475 | 1187.5 | 4587.5 | 0.54 | 1332.76 | G300E | 1578100 | 12.38 | G300E | 2024483.25 | 15.88
2658 | Story40 | B15 | 40 MPa RC Beam (47.5 cm x 25 cm) | Beam | 40MPa | Concrete Rectangular | 250 | 475 | 1187.5 | 6987.5 | 0.83 | 2030.01 | G300E | 3382267.61 | 26.54 | G300E | 3411970.52 | 26.77
2659 | Story40 | B16 | 40 MPa RC Beam (47.5 cm x 25 cm) | Beam | 40MPa | Concrete Rectangular | 250 | 475 | 1187.5 | 6987.5 | 0.83 | 2030.01 | G300E | 3165655.11 | 24.84 | G300E | 3402442.11 | 26.7
2660 | Story40 | B17 | 40 MPa RC Beam (47.5 cm x 25 cm) | Beam | 40MPa | Concrete Rectangular | 250 | 475 | 1187.5 | 4587.5 | 0.54 | 1332.76 | G300E | 2270484.82 | 17.82 | G300E | 359761.66 | 2.82
2661 | Story40 | B18 | 40 MPa RC Beam (47.5 cm x 25 cm) | Beam | 40MPa | Concrete Rectangular | 250 | 475 | 1187.5 | 6987.5 | 0.83 | 2030.01 | G300E | 3683365.34 | 28.9 | G300E | 2792278.85 | 21.91
2662 | Story40 | B19 | 40 MPa RC Beam (47.5 cm x 25 cm) | Beam | 40MPa | Concrete Rectangular | 250 | 475 | 1187.5 | 4587.5 | 0.54 | 1332.76 | G300E | 1854988.39 | 14.55 | G300E | 272385.93 | 2.14
2663 | Story40 | B2 | 40 MPa RC Beam (47.5 cm x 25 cm) | Beam | 40MPa | Concrete Rectangular | 250 | 475 | 1187.5 | 4587.5 | 0.54 | 1332.76 | G300E | 1578100 | 12.38 | G300E | 2024483.25 | 15.88
2664 | Story40 | B20 | 40 MPa RC Beam (47.5 cm x 25 cm) | Beam | 40MPa | Concrete Rectangular | 250 | 475 | 1187.5 | 6987.5 | 0.83 | 2030.01 | G300E | 3689400 | 28.95 | G300E | 2792278.85 | 21.91
2665 | Story40 | B21 | 40 MPa RC Beam (47.5 cm x 25 cm) | Beam | 40MPa | Concrete Rectangular | 250 | 475 | 1187.5 | 4587.5 | 0.54 | 1332.76 | G300E | 2043731.25 | 16.04 | G300E | 325788.52 | 2.56
2666 | Story40 | B22 | 40 MPa RC Beam (47.5 cm x 25 cm) | Beam | 40MPa | Concrete Rectangular | 250 | 475 | 1187.5 | 7200 | 0.86 | 2091.74 | G300E | 4079582.61 | 32.01 | G300E | 2428780.85 | 19.06
2667 | Story40 | B23 | 40 MPa RC Beam (47.5 cm x 25 cm) | Beam | 40MPa | Concrete Rectangular | 250 | 475 | 1187.5 | 4587.5 | 0.54 | 1332.76 | G300E | 1578100 | 12.38 | G300E | 272385.93 | 2.14
2668 | Story40 | B24 | 40 MPa RC Beam (47.5 cm x 25 cm) | Beam | 40MPa | Concrete Rectangular | 250 | 475 | 1187.5 | 7200 | 0.86 | 2091.74 | G300E | 4076765.22 | 31.99 | G300E | 2428780.85 | 19.06
2669 | Story40 | B25 | 40 MPa RC Beam (47.5 cm x 25 cm) | Beam | 40MPa | Concrete Rectangular | 250 | 475 | 1187.5 | 4587.5 | 0.54 | 1332.76 | G300E | 2043403.57 | 16.03 | G300E | 325797.86 | 2.56
2670 | Story40 | B26 | 40 MPa RC Beam (47.5 cm x 25 cm) | Beam | 40MPa | Concrete Rectangular | 250 | 475 | 1187.5 | 6987.5 | 0.83 | 2030.01 | G300E | 3690035.23 | 28.95 | G300E | 2792278.85 | 21.91
2671 | Story40 | B27 | 40 MPa RC Beam (47.5 cm x 25 cm) | Beam | 40MPa | Concrete Rectangular | 250 | 475 | 1187.5 | 4587.5 | 0.54 | 1332.76 | G300E | 1854988.39 | 14.55 | G300E | 272385.93 | 2.14
2672 | Story40 | B28 | 40 MPa RC Beam (47.5 cm x 25 cm) | Beam | 40MPa | Concrete Rectangular | 250 | 475 | 1187.5 | 6987.5 | 0.83 | 2030.01 | G300E | 3683365.34 | 28.9 | G300E | 2792278.85 | 21.91
2673 | Story40 | B29 | 40 MPa RC Beam (47.5 cm x 25 cm) | Beam | 40MPa | Concrete Rectangular | 250 | 475 | 1187.5 | 4587.5 | 0.54 | 1332.76 | G300E | 2270484.82 | 17.82 | G300E | 359758.55 | 2.82
2674 | Story40 | B3 | 40 MPa RC Beam (47.5 cm x 25 cm) | Beam | 40MPa | Concrete Rectangular | 250 | 475 | 1187.5 | 6987.5 | 0.83 | 2030.01 | G300E | 4082923.3 | 32.04 | G300E | 2818045.33 | 22.11
2675 | Story40 | B30 | 40 MPa RC Beam (47.5 cm x 25 cm) | Beam | 40MPa | Concrete Rectangular | 250 | 475 | 1187.5 | 6987.5 | 0.83 | 2030.01 | G300E | 3165655.11 | 24.84 | G300E | 3402442.11 | 26.7
2676 | Story40 | B31 | 40 MPa RC Beam (47.5 cm x 25 cm) | Beam | 40MPa | Concrete Rectangular | 250 | 475 | 1187.5 | 6987.5 | 0.83 | 2030.01 | G300E | 3028128.41 | 23.76 | G300E | 1448137.94 | 11.36
2677 | Story40 | B32 | 40 MPa RC Beam (47.5 cm x 25 cm) | Beam | 40MPa | Concrete Rectangular | 250 | 475 | 1187.5 | 4587.5 | 0.54 | 1332.76 | G300E | 1731453.57 | 13.59 | G300E | 1312437.71 | 10.3
2678 | Story40 | B33 | 40 MPa RC Beam (47.5 cm x 25 cm) | Beam | 40MPa | Concrete Rectangular | 250 | 475 | 1187.5 | 6987.5 | 0.83 | 2030.01 | G300E | 3291747.73 | 25.83 | G300E | 528038.71 | 4.14
2679 | Story40 | B34 | 40 MPa RC Beam (47.5 cm x 25 cm) | Beam | 40MPa | Concrete Rectangular | 250 | 475 | 1187.5 | 4587.5 | 0.54 | 1332.76 | G300E | 1851056.25 | 14.52 | G300E | 1312437.71 | 10.3
2680 | Story40 | B35 | 40 MPa RC Beam (47.5 cm x 25 cm) | Beam | 40MPa | Concrete Rectangular | 250 | 475 | 1187.5 | 6987.5 | 0.83 | 2030.01 | G300E | 3054807.95 | 23.97 | G300E | 1272125.03 | 9.98
2681 | Story40 | B36 | 40 MPa RC Beam (47.5 cm x 25 cm) | Beam | 40MPa | Concrete Rectangular | 250 | 475 | 1187.5 | 4800 | 0.57 | 1394.5 | G300E | 1927680 | 15.13 | G300E | 1495296.88 | 11.73
2682 | Story40 | B4 | 40 MPa RC Beam (47.5 cm x 25 cm) | Beam | 40MPa | Concrete Rectangular | 250 | 475 | 1187.5 | 4587.5 | 0.54 | 1332.76 | G300E | 1578100 | 12.38 | G300E | 2844662.71 | 22.32
2683 | Story40 | B40 | 40 MPa RC Beam (47.5 cm x 25 cm) | Beam | 40MPa | Concrete Rectangular | 250 | 475 | 1187.5 | 4587.5 | 0.54 | 1332.76 | G300E | 1843563.33 | 14.47 | G300E | 1429098.84 | 11.21
2684 | Story40 | B41 | 40 MPa RC Beam (47.5 cm x 25 cm) | Beam | 40MPa | Concrete Rectangular | 250 | 475 | 1187.5 | 6987.5 | 0.83 | 2030.01 | G300E | 3051314.2 | 23.94 | G300E | 1316128.26 | 10.33
2685 | Story40 | B42 | 40 MPa RC Beam (47.5 cm x 25 cm) | Beam | 40MPa | Concrete Rectangular | 250 | 475 | 1187.5 | 4587.5 | 0.54 | 1332.76 | G300E | 1850073.21 | 14.52 | G300E | 1312437.71 | 10.3
2686 | Story40 | B43 | 40 MPa RC Beam (47.5 cm x 25 cm) | Beam | 40MPa | Concrete Rectangular | 250 | 475 | 1187.5 | 6987.5 | 0.83 | 2030.01 | G300E | 3292382.95 | 25.83 | G300E | 528038.71 | 4.14
2687 | Story40 | B44 | 40 MPa RC Beam (47.5 cm x 25 cm) | Beam | 40MPa | Concrete Rectangular | 250 | 475 | 1187.5 | 4587.5 | 0.54 | 1332.76 | G300E | 1731453.57 | 13.59 | G300E | 1312437.71 | 10.3
2688 | Story40 | B45 | 40 MPa RC Beam (47.5 cm x 25 cm) | Beam | 40MPa | Concrete Rectangular | 250 | 475 | 1187.5 | 6987.5 | 0.83 | 2030.01 | G300E | 3028763.64 | 23.76 | G300E | 1448137.94 | 11.36
2689 | Story40 | B46 | 40 MPa RC Beam (47.5 cm x 25 cm) | Beam | 40MPa | Concrete Rectangular | 250 | 475 | 1187.5 | 6987.5 | 0.83 | 2030.01 | G300E | 3165655.11 | 24.84 | G300E | 3402442.11 | 26.7
2690 | Story40 | B47 | 40 MPa RC Beam (47.5 cm x 25 cm) | Beam | 40MPa | Concrete Rectangular | 250 | 475 | 1187.5 | 4587.5 | 0.54 | 1332.76 | G300E | 1731453.57 | 13.59 | G300E | 1312437.71 | 10.3
2691 | Story40 | B48 | 40 MPa RC Beam (47.5 cm x 25 cm) | Beam | 40MPa | Concrete Rectangular | 250 | 475 | 1187.5 | 6987.5 | 0.83 | 2030.01 | G300E | 3683365.34 | 28.9 | G300E | 2792278.85 | 21.91
2692 | Story40 | B49 | 40 MPa RC Beam (47.5 cm x 25 cm) | Beam | 40MPa | Concrete Rectangular | 250 | 475 | 1187.5 | 4587.5 | 0.54 | 1332.76 | G300E | 1851056.25 | 14.52 | G300E | 1312437.71 | 10.3
2693 | Story40 | B5 | 40 MPa RC Beam (47.5 cm x 25 cm) | Beam | 40MPa | Concrete Rectangular | 250 | 475 | 1187.5 | 6987.5 | 0.83 | 2030.01 | G300E | 4035281.25 | 31.66 | G300E | 2811693.85 | 22.06
2694 | Story40 | B50 | 40 MPa RC Beam (47.5 cm x 25 cm) | Beam | 40MPa | Concrete Rectangular | 250 | 475 | 1187.5 | 6987.5 | 0.83 | 2030.01 | G300E | 3689400 | 28.95 | G300E | 2792278.85 | 21.91
2695 | Story40 | B51 | 40 MPa RC Beam (47.5 cm x 25 cm) | Beam | 40MPa | Concrete Rectangular | 250 | 475 | 1187.5 | 4800 | 0.57 | 1394.5 | G300E | 1927680 | 15.13 | G300E | 1495296.88 | 11.73
2696 | Story40 | B52 | 40 MPa RC Beam (47.5 cm x 25 cm) | Beam | 40MPa | Concrete Rectangular | 250 | 475 | 1187.5 | 6987.5 | 0.83 | 2030.01 | G300E | 3959178.26 | 31.07 | G300E | 2357098.08 | 18.49
2697 | Story40 | B54 | 40 MPa RC Beam (47.5 cm x 25 cm) | Beam | 40MPa | Concrete Rectangular | 250 | 475 | 1187.5 | 6987.5 | 0.83 | 2030.01 | G300E | 3960697.28 | 31.08 | G300E | 2357098.08 | 18.49
2698 | Story40 | B55 | 40 MPa RC Beam (47.5 cm x 25 cm) | Beam | 40MPa | Concrete Rectangular | 250 | 475 | 1187.5 | 4587.5 | 0.54 | 1332.76 | G300E | 1955804.17 | 15.35 | G300E | 1224941.86 | 9.61
2699 | Story40 | B56 | 40 MPa RC Beam (47.5 cm x 25 cm) | Beam | 40MPa | Concrete Rectangular | 250 | 475 | 1187.5 | 6987.5 | 0.83 | 2030.01 | G300E | 3801200 | 29.83 | G300E | 2792278.85 | 21.91
2700 | Story40 | B57 | 40 MPa RC Beam (47.5 cm x 25 cm) | Beam | 40MPa | Concrete Rectangular | 250 | 475 | 1187.5 | 4587.5 | 0.54 | 1332.76 | G300E | 1850400.89 | 14.52 | G300E | 1312437.71 | 10.3
2701 | Story40 | B58 | 40 MPa RC Beam (47.5 cm x 25 cm) | Beam | 40MPa | Concrete Rectangular | 250 | 475 | 1187.5 | 6987.5 | 0.83 | 2030.01 | G300E | 3650677.6 | 28.64 | G300E | 2867621.23 | 22.5
2702 | Story40 | B59 | 40 MPa RC Beam (47.5 cm x 25 cm) | Beam | 40MPa | Concrete Rectangular | 250 | 475 | 1187.5 | 4587.5 | 0.54 | 1332.76 | G300E | 1727849.11 | 13.56 | G300E | 1312437.71 | 10.3
2703 | Story40 | B6 | 40 MPa RC Beam (47.5 cm x 25 cm) | Beam | 40MPa | Concrete Rectangular | 250 | 475 | 1187.5 | 4587.5 | 0.54 | 1332.76 | G300E | 1578100 | 12.38 | G300E | 1919925.44 | 15.06
2704 | Story40 | B60 | 40 MPa RC Beam (47.5 cm x 25 cm) | Beam | 40MPa | Concrete Rectangular | 250 | 475 | 1187.5 | 6987.5 | 0.83 | 2030.01 | G300E | 3138657.95 | 24.63 | G300E | 3222990.41 | 25.29
2705 | Story40 | B61 | 40 MPa RC Beam (47.5 cm x 25 cm) | Beam | 40MPa | Concrete Rectangular | 250 | 475 | 1187.5 | 6987.5 | 0.83 | 2030.01 | G300E | 3382267.61 | 26.54 | G300E | 3411970.52 | 26.77
2706 | Story40 | B62 | 40 MPa RC Beam (47.5 cm x 25 cm) | Beam | 40MPa | Concrete Rectangular | 250 | 475 | 1187.5 | 4587.5 | 0.54 | 1332.76 | G300E | 2270484.82 | 17.82 | G300E | 359758.55 | 2.82
2707 | Story40 | B63 | 40 MPa RC Beam (47.5 cm x 25 cm) | Beam | 40MPa | Concrete Rectangular | 250 | 475 | 1187.5 | 6987.5 | 0.83 | 2030.01 | G300E | 4082923.3 | 32.04 | G300E | 2818043.82 | 22.11
2708 | Story40 | B64 | 40 MPa RC Beam (47.5 cm x 25 cm) | Beam | 40MPa | Concrete Rectangular | 250 | 475 | 1187.5 | 4587.5 | 0.54 | 1332.76 | G300E | 1854988.39 | 14.55 | G300E | 272385.93 | 2.14
2709 | Story40 | B65 | 40 MPa RC Beam (47.5 cm x 25 cm) | Beam | 40MPa | Concrete Rectangular | 250 | 475 | 1187.5 | 6987.5 | 0.83 | 2030.01 | G300E | 4035281.25 | 31.66 | G300E | 2811690.83 | 22.06
2710 | Story40 | B66 | 40 MPa RC Beam (47.5 cm x 25 cm) | Beam | 40MPa | Concrete Rectangular | 250 | 475 | 1187.5 | 4587.5 | 0.54 | 1332.76 | G300E | 2043403.57 | 16.03 | G300E | 325783.85 | 2.56
2711 | Story40 | B67 | 40 MPa RC Beam (47.5 cm x 25 cm) | Beam | 40MPa | Concrete Rectangular | 250 | 475 | 1187.5 | 6987.5 | 0.83 | 2030.01 | G300E | 4155021.59 | 32.6 | G300E | 2544250.07 | 19.96
2712 | Story40 | B68 | 40 MPa RC Beam (47.5 cm x 25 cm) | Beam | 40MPa | Concrete Rectangular | 250 | 475 | 1187.5 | 4587.5 | 0.54 | 1332.76 | G300E | 1578100 | 12.38 | G300E | 272385.93 | 2.14
2713 | Story40 | B69 | 40 MPa RC Beam (47.5 cm x 25 cm) | Beam | 40MPa | Concrete Rectangular | 250 | 475 | 1187.5 | 6987.5 | 0.83 | 2030.01 | G300E | 4154386.36 | 32.6 | G300E | 2544250.07 | 19.96
2714 | Story40 | B7 | 40 MPa RC Beam (47.5 cm x 25 cm) | Beam | 40MPa | Concrete Rectangular | 250 | 475 | 1187.5 | 6987.5 | 0.83 | 2030.01 | G300E | 4155021.59 | 32.6 | G300E | 2544250.07 | 19.96
2715 | Story40 | B70 | 40 MPa RC Beam (47.5 cm x 25 cm) | Beam | 40MPa | Concrete Rectangular | 250 | 475 | 1187.5 | 4587.5 | 0.54 | 1332.76 | G300E | 2041109.82 | 16.02 | G300E | 325676.46 | 2.56
2716 | Story40 | B71 | 40 MPa RC Beam (47.5 cm x 25 cm) | Beam | 40MPa | Concrete Rectangular | 250 | 475 | 1187.5 | 6987.5 | 0.83 | 2030.01 | G300E | 4033375.57 | 31.65 | G300E | 2811473.59 | 22.06
2717 | Story40 | B72 | 40 MPa RC Beam (47.5 cm x 25 cm) | Beam | 40MPa | Concrete Rectangular | 250 | 475 | 1187.5 | 4587.5 | 0.54 | 1332.76 | G300E | 1856954.46 | 14.57 | G300E | 272385.93 | 2.14
2718 | Story40 | B73 | 40 MPa RC Beam (47.5 cm x 25 cm) | Beam | 40MPa | Concrete Rectangular | 250 | 475 | 1187.5 | 6987.5 | 0.83 | 2030.01 | G300E | 4087052.27 | 32.07 | G300E | 2817186.9 | 22.1
2719 | Story40 | B74 | 40 MPa RC Beam (47.5 cm x 25 cm) | Beam | 40MPa | Concrete Rectangular | 250 | 475 | 1187.5 | 4587.5 | 0.54 | 1332.76 | G300E | 2198222.06 | 17.25 | G300E | 464253.11 | 3.64
2720 | Story40 | B75 | 40 MPa RC Beam (47.5 cm x 25 cm) | Beam | 40MPa | Concrete Rectangular | 250 | 475 | 1187.5 | 6987.5 | 0.83 | 2030.01 | G300E | 3254777.5 | 25.54 | G300E | 3471152.08 | 27.24
2721 | Story40 | B76 | 40 MPa RC Beam (47.5 cm x 25 cm) | Beam | 40MPa | Concrete Rectangular | 250 | 475 | 1187.5 | 4587.5 | 0.54 | 1332.76 | G300E | 1578100 | 12.38 | G300E | 2024483.25 | 15.88
2722 | Story40 | B77 | 40 MPa RC Beam (47.5 cm x 25 cm) | Beam | 40MPa | Concrete Rectangular | 250 | 475 | 1187.5 | 4587.5 | 0.54 | 1332.76 | G300E | 1578100 | 12.38 | G300E | 2844662.71 | 22.32
2723 | Story40 | B78 | 40 MPa RC Beam (47.5 cm x 25 cm) | Beam | 40MPa | Concrete Rectangular | 250 | 475 | 1187.5 | 4587.5 | 0.54 | 1332.76 | G300E | 1578100 | 12.38 | G300E | 1919925.44 | 15.06
2724 | Story40 | B79 | 40 MPa RC Beam (47.5 cm x 25 cm) | Beam | 40MPa | Concrete Rectangular | 250 | 475 | 1187.5 | 4587.5 | 0.54 | 1332.76 | G300E | 1578100 | 12.38 | G300E | 1221642.4 | 9.59
2725 | Story40 | B8 | 40 MPa RC Beam (47.5 cm x 25 cm) | Beam | 40MPa | Concrete Rectangular | 250 | 475 | 1187.5 | 4587.5 | 0.54 | 1332.76 | G300E | 1578100 | 12.38 | G300E | 1221642.4 | 9.59
2726 | Story40 | B80 | 40 MPa RC Beam (47.5 cm x 25 cm) | Beam | 40MPa | Concrete Rectangular | 250 | 475 | 1187.5 | 4587.5 | 0.54 | 1332.76 | G300E | 1578100 | 12.38 | G300E | 1919925.44 | 15.06
2727 | Story40 | B81 | 40 MPa RC Beam (47.5 cm x 25 cm) | Beam | 40MPa | Concrete Rectangular | 250 | 475 | 1187.5 | 4587.5 | 0.54 | 1332.76 | G300E | 1578100 | 12.38 | G300E | 2843679.68 | 22.31
2728 | Story40 | B82 | 40 MPa RC Beam (47.5 cm x 25 cm) | Beam | 40MPa | Concrete Rectangular | 250 | 475 | 1187.5 | 4587.5 | 0.54 | 1332.76 | G300E | 1578100 | 12.38 | G300E | 2022517.18 | 15.87
2729 | Story40 | B9 | 40 MPa RC Beam (47.5 cm x 25 cm) | Beam | 40MPa | Concrete Rectangular | 250 | 475 | 1187.5 | 6987.5 | 0.83 | 2030.01 | G300E | 4155021.59 | 32.6 | G300E | 2544250.07 | 19.96
2730 | Story41 | B1 | 40 MPa RC Beam (37.5 cm x 25 cm) | Beam | 40MPa | Concrete Rectangular | 250 | 375 | 937.5 | 6987.5 | 0.66 | 1602.64 | G300E | 3799929.55 | 29.82 | G300E | 3470608.27 | 27.23
2731 | Story41 | B10 | 40 MPa RC Beam (37.5 cm x 25 cm) | Beam | 40MPa | Concrete Rectangular | 250 | 375 | 937.5 | 4587.5 | 0.43 | 1052.18 | G300E | 1399187.5 | 10.98 | G300E | 1669279.02 | 13.1
2732 | Story41 | B11 | 40 MPa RC Beam (37.5 cm x 25 cm) | Beam | 40MPa | Concrete Rectangular | 250 | 375 | 937.5 | 6987.5 | 0.66 | 1602.64 | G300E | 4264598.3 | 33.46 | G300E | 2294135.21 | 18
2733 | Story41 | B12 | 40 MPa RC Beam (37.5 cm x 25 cm) | Beam | 40MPa | Concrete Rectangular | 250 | 375 | 937.5 | 4587.5 | 0.43 | 1052.18 | G300E | 1326770.54 | 10.41 | G300E | 2391154.91 | 18.76
2734 | Story41 | B13 | 40 MPa RC Beam (37.5 cm x 25 cm) | Beam | 40MPa | Concrete Rectangular | 250 | 375 | 937.5 | 6987.5 | 0.66 | 1602.64 | G300E | 4310017.05 | 33.82 | G300E | 2298651.67 | 18.04
2735 | Story41 | B14 | 40 MPa RC Beam (37.5 cm x 25 cm) | Beam | 40MPa | Concrete Rectangular | 250 | 375 | 937.5 | 4587.5 | 0.43 | 1052.18 | G300E | 1434249.11 | 11.25 | G300E | 1698770.09 | 13.33
2736 | Story41 | B15 | 40 MPa RC Beam (37.5 cm x 25 cm) | Beam | 40MPa | Concrete Rectangular | 250 | 375 | 937.5 | 6987.5 | 0.66 | 1602.64 | G300E | 3799929.55 | 29.82 | G300E | 3470608.27 | 27.23
2737 | Story41 | B16 | 40 MPa RC Beam (37.5 cm x 25 cm) | Beam | 40MPa | Concrete Rectangular | 250 | 375 | 937.5 | 6987.5 | 0.66 | 1602.64 | G300E | 3485174.43 | 27.35 | G300E | 3505347.66 | 27.5
2738 | Story41 | B17 | 40 MPa RC Beam (37.5 cm x 25 cm) | Beam | 40MPa | Concrete Rectangular | 250 | 375 | 937.5 | 4587.5 | 0.43 | 1052.18 | G300E | 2267208.04 | 17.79 | G300E | 676252.39 | 5.31
2739 | Story41 | B18 | 40 MPa RC Beam (37.5 cm x 25 cm) | Beam | 40MPa | Concrete Rectangular | 250 | 375 | 937.5 | 6987.5 | 0.66 | 1602.64 | G300E | 3854876.7 | 30.25 | G300E | 2312787.07 | 18.15
2740 | Story41 | B19 | 40 MPa RC Beam (37.5 cm x 25 cm) | Beam | 40MPa | Concrete Rectangular | 250 | 375 | 937.5 | 4587.5 | 0.43 | 1052.18 | G300E | 1997528.57 | 15.67 | G300E | 1084045.09 | 8.51
2741 | Story41 | B2 | 40 MPa RC Beam (37.5 cm x 25 cm) | Beam | 40MPa | Concrete Rectangular | 250 | 375 | 937.5 | 4587.5 | 0.43 | 1052.18 | G300E | 1434249.11 | 11.25 | G300E | 1698770.09 | 13.33
2742 | Story41 | B20 | 40 MPa RC Beam (37.5 cm x 25 cm) | Beam | 40MPa | Concrete Rectangular | 250 | 375 | 937.5 | 6987.5 | 0.66 | 1602.64 | G300E | 3787542.61 | 29.72 | G300E | 2312787.07 | 18.15
2743 | Story41 | B21 | 40 MPa RC Beam (37.5 cm x 25 cm) | Beam | 40MPa | Concrete Rectangular | 250 | 375 | 937.5 | 4587.5 | 0.43 | 1052.18 | G300E | 1962139.29 | 15.4 | G300E | 838032.62 | 6.58
2744 | Story41 | B22 | 40 MPa RC Beam (37.5 cm x 25 cm) | Beam | 40MPa | Concrete Rectangular | 250 | 375 | 937.5 | 7200 | 0.68 | 1651.38 | G300E | 4464626.09 | 35.03 | G300E | 2071256.87 | 16.25
2745 | Story41 | B23 | 40 MPa RC Beam (37.5 cm x 25 cm) | Beam | 40MPa | Concrete Rectangular | 250 | 375 | 937.5 | 4587.5 | 0.43 | 1052.18 | G300E | 1517807.14 | 11.91 | G300E | 1084045.09 | 8.51
2746 | Story41 | B24 | 40 MPa RC Beam (37.5 cm x 25 cm) | Beam | 40MPa | Concrete Rectangular | 250 | 375 | 937.5 | 7200 | 0.68 | 1651.38 | G300E | 4466504.35 | 35.05 | G300E | 2071256.87 | 16.25
2747 | Story41 | B25 | 40 MPa RC Beam (37.5 cm x 25 cm) | Beam | 40MPa | Concrete Rectangular | 250 | 375 | 937.5 | 4587.5 | 0.43 | 1052.18 | G300E | 1961811.61 | 15.39 | G300E | 838025.25 | 6.58
2748 | Story41 | B26 | 40 MPa RC Beam (37.5 cm x 25 cm) | Beam | 40MPa | Concrete Rectangular | 250 | 375 | 937.5 | 6987.5 | 0.66 | 1602.64 | G300E | 3787542.61 | 29.72 | G300E | 2312787.07 | 18.15
2749 | Story41 | B27 | 40 MPa RC Beam (37.5 cm x 25 cm) | Beam | 40MPa | Concrete Rectangular | 250 | 375 | 937.5 | 4587.5 | 0.43 | 1052.18 | G300E | 1997528.57 | 15.67 | G300E | 1084045.09 | 8.51
2750 | Story41 | B28 | 40 MPa RC Beam (37.5 cm x 25 cm) | Beam | 40MPa | Concrete Rectangular | 250 | 375 | 937.5 | 6987.5 | 0.66 | 1602.64 | G300E | 3854876.7 | 30.25 | G300E | 2312787.07 | 18.15
2751 | Story41 | B29 | 40 MPa RC Beam (37.5 cm x 25 cm) | Beam | 40MPa | Concrete Rectangular | 250 | 375 | 937.5 | 4587.5 | 0.43 | 1052.18 | G300E | 2267208.04 | 17.79 | G300E | 676248.7 | 5.31
2752 | Story41 | B3 | 40 MPa RC Beam (37.5 cm x 25 cm) | Beam | 40MPa | Concrete Rectangular | 250 | 375 | 937.5 | 6987.5 | 0.66 | 1602.64 | G300E | 4310017.05 | 33.82 | G300E | 2298665.96 | 18.04
2753 | Story41 | B30 | 40 MPa RC Beam (37.5 cm x 25 cm) | Beam | 40MPa | Concrete Rectangular | 250 | 375 | 937.5 | 6987.5 | 0.66 | 1602.64 | G300E | 3485809.66 | 27.35 | G300E | 3505347.66 | 27.5
2754 | Story41 | B31 | 40 MPa RC Beam (37.5 cm x 25 cm) | Beam | 40MPa | Concrete Rectangular | 250 | 375 | 937.5 | 6987.5 | 0.66 | 1602.64 | G300E | 3251093.18 | 25.51 | G300E | 2312787.07 | 18.15
2755 | Story41 | B32 | 40 MPa RC Beam (37.5 cm x 25 cm) | Beam | 40MPa | Concrete Rectangular | 250 | 375 | 937.5 | 4587.5 | 0.43 | 1052.18 | G300E | 1977540.18 | 15.52 | G300E | 1373712.95 | 10.78
2756 | Story41 | B33 | 40 MPa RC Beam (37.5 cm x 25 cm) | Beam | 40MPa | Concrete Rectangular | 250 | 375 | 937.5 | 6987.5 | 0.66 | 1602.64 | G300E | 3626512.5 | 28.45 | G300E | 1189705.25 | 9.33
2757 | Story41 | B34 | 40 MPa RC Beam (37.5 cm x 25 cm) | Beam | 40MPa | Concrete Rectangular | 250 | 375 | 937.5 | 4587.5 | 0.43 | 1052.18 | G300E | 1970003.57 | 15.46 | G300E | 1084045.09 | 8.51
2758 | Story41 | B35 | 40 MPa RC Beam (37.5 cm x 25 cm) | Beam | 40MPa | Concrete Rectangular | 250 | 375 | 937.5 | 6987.5 | 0.66 | 1602.64 | G300E | 3409582.39 | 26.75 | G300E | 1120226.47 | 8.79
2759 | Story41 | B36 | 40 MPa RC Beam (37.5 cm x 25 cm) | Beam | 40MPa | Concrete Rectangular | 250 | 375 | 937.5 | 4800 | 0.45 | 1100.92 | G300E | 2094400 | 16.43 | G300E | 1235082.8 | 9.69
2760 | Story41 | B4 | 40 MPa RC Beam (37.5 cm x 25 cm) | Beam | 40MPa | Concrete Rectangular | 250 | 375 | 937.5 | 4587.5 | 0.43 | 1052.18 | G300E | 1326770.54 | 10.41 | G300E | 2391154.91 | 18.76
2761 | Story41 | B40 | 40 MPa RC Beam (37.5 cm x 25 cm) | Beam | 40MPa | Concrete Rectangular | 250 | 375 | 937.5 | 4587.5 | 0.43 | 1052.18 | G300E | 2004431.67 | 15.73 | G300E | 1180404.66 | 9.26
2762 | Story41 | B41 | 40 MPa RC Beam (37.5 cm x 25 cm) | Beam | 40MPa | Concrete Rectangular | 250 | 375 | 937.5 | 6987.5 | 0.66 | 1602.64 | G300E | 3409264.77 | 26.75 | G300E | 1120226.47 | 8.79
2763 | Story41 | B42 | 40 MPa RC Beam (37.5 cm x 25 cm) | Beam | 40MPa | Concrete Rectangular | 250 | 375 | 937.5 | 4587.5 | 0.43 | 1052.18 | G300E | 1967709.82 | 15.44 | G300E | 1084045.09 | 8.51
2764 | Story41 | B43 | 40 MPa RC Beam (37.5 cm x 25 cm) | Beam | 40MPa | Concrete Rectangular | 250 | 375 | 937.5 | 6987.5 | 0.66 | 1602.64 | G300E | 3628100.57 | 28.47 | G300E | 1189705.25 | 9.33
2765 | Story41 | B44 | 40 MPa RC Beam (37.5 cm x 25 cm) | Beam | 40MPa | Concrete Rectangular | 250 | 375 | 937.5 | 4587.5 | 0.43 | 1052.18 | G300E | 1977540.18 | 15.52 | G300E | 1373712.95 | 10.78
2766 | Story41 | B45 | 40 MPa RC Beam (37.5 cm x 25 cm) | Beam | 40MPa | Concrete Rectangular | 250 | 375 | 937.5 | 6987.5 | 0.66 | 1602.64 | G300E | 3250457.95 | 25.5 | G300E | 2312787.07 | 18.15
2767 | Story41 | B46 | 40 MPa RC Beam (37.5 cm x 25 cm) | Beam | 40MPa | Concrete Rectangular | 250 | 375 | 937.5 | 6987.5 | 0.66 | 1602.64 | G300E | 3485809.66 | 27.35 | G300E | 3505347.66 | 27.5
2768 | Story41 | B47 | 40 MPa RC Beam (37.5 cm x 25 cm) | Beam | 40MPa | Concrete Rectangular | 250 | 375 | 937.5 | 4587.5 | 0.43 | 1052.18 | G300E | 1977540.18 | 15.52 | G300E | 1373712.95 | 10.78
2769 | Story41 | B48 | 40 MPa RC Beam (37.5 cm x 25 cm) | Beam | 40MPa | Concrete Rectangular | 250 | 375 | 937.5 | 6987.5 | 0.66 | 1602.64 | G300E | 3854876.7 | 30.25 | G300E | 2312787.07 | 18.15
2770 | Story41 | B49 | 40 MPa RC Beam (37.5 cm x 25 cm) | Beam | 40MPa | Concrete Rectangular | 250 | 375 | 937.5 | 4587.5 | 0.43 | 1052.18 | G300E | 1970003.57 | 15.46 | G300E | 1084045.09 | 8.51
2771 | Story41 | B5 | 40 MPa RC Beam (37.5 cm x 25 cm) | Beam | 40MPa | Concrete Rectangular | 250 | 375 | 937.5 | 6987.5 | 0.66 | 1602.64 | G300E | 4264598.3 | 33.46 | G300E | 2294143.54 | 18
2772 | Story41 | B50 | 40 MPa RC Beam (37.5 cm x 25 cm) | Beam | 40MPa | Concrete Rectangular | 250 | 375 | 937.5 | 6987.5 | 0.66 | 1602.64 | G300E | 3787542.61 | 29.72 | G300E | 2312787.07 | 18.15
2773 | Story41 | B51 | 40 MPa RC Beam (37.5 cm x 25 cm) | Beam | 40MPa | Concrete Rectangular | 250 | 375 | 937.5 | 4800 | 0.45 | 1100.92 | G300E | 2094400 | 16.43 | G300E | 1235082.8 | 9.69
2774 | Story41 | B52 | 40 MPa RC Beam (37.5 cm x 25 cm) | Beam | 40MPa | Concrete Rectangular | 250 | 375 | 937.5 | 6987.5 | 0.66 | 1602.64 | G300E | 4332857.61 | 34 | G300E | 2010126.02 | 15.77
2775 | Story41 | B54 | 40 MPa RC Beam (37.5 cm x 25 cm) | Beam | 40MPa | Concrete Rectangular | 250 | 375 | 937.5 | 6987.5 | 0.66 | 1602.64 | G300E | 4341364.13 | 34.06 | G300E | 2010126.02 | 15.77
2776 | Story41 | B55 | 40 MPa RC Beam (37.5 cm x 25 cm) | Beam | 40MPa | Concrete Rectangular | 250 | 375 | 937.5 | 4587.5 | 0.43 | 1052.18 | G300E | 1992504.17 | 15.63 | G300E | 1417310.42 | 11.12
2777 | Story41 | B56 | 40 MPa RC Beam (37.5 cm x 25 cm) | Beam | 40MPa | Concrete Rectangular | 250 | 375 | 937.5 | 6987.5 | 0.66 | 1602.64 | G300E | 3786907.39 | 29.71 | G300E | 2312787.07 | 18.15
2778 | Story41 | B57 | 40 MPa RC Beam (37.5 cm x 25 cm) | Beam | 40MPa | Concrete Rectangular | 250 | 375 | 937.5 | 4587.5 | 0.43 | 1052.18 | G300E | 1970003.57 | 15.46 | G300E | 1084045.09 | 8.51
2779 | Story41 | B58 | 40 MPa RC Beam (37.5 cm x 25 cm) | Beam | 40MPa | Concrete Rectangular | 250 | 375 | 937.5 | 6987.5 | 0.66 | 1602.64 | G300E | 4014027.6 | 31.5 | G300E | 2377427.73 | 18.65
2780 | Story41 | B59 | 40 MPa RC Beam (37.5 cm x 25 cm) | Beam | 40MPa | Concrete Rectangular | 250 | 375 | 937.5 | 4587.5 | 0.43 | 1052.18 | G300E | 1972625 | 15.48 | G300E | 1373712.95 | 10.78
2781 | Story41 | B6 | 40 MPa RC Beam (37.5 cm x 25 cm) | Beam | 40MPa | Concrete Rectangular | 250 | 375 | 937.5 | 4587.5 | 0.43 | 1052.18 | G300E | 1399187.5 | 10.98 | G300E | 1669279.02 | 13.1
2782 | Story41 | B60 | 40 MPa RC Beam (37.5 cm x 25 cm) | Beam | 40MPa | Concrete Rectangular | 250 | 375 | 937.5 | 6987.5 | 0.66 | 1602.64 | G300E | 3453730.68 | 27.1 | G300E | 3505347.66 | 27.5
2783 | Story41 | B61 | 40 MPa RC Beam (37.5 cm x 25 cm) | Beam | 40MPa | Concrete Rectangular | 250 | 375 | 937.5 | 6987.5 | 0.66 | 1602.64 | G300E | 3799929.55 | 29.82 | G300E | 3470608.27 | 27.23
2784 | Story41 | B62 | 40 MPa RC Beam (37.5 cm x 25 cm) | Beam | 40MPa | Concrete Rectangular | 250 | 375 | 937.5 | 4587.5 | 0.43 | 1052.18 | G300E | 2267535.71 | 17.79 | G300E | 676268.36 | 5.31
2785 | Story41 | B63 | 40 MPa RC Beam (37.5 cm x 25 cm) | Beam | 40MPa | Concrete Rectangular | 250 | 375 | 937.5 | 6987.5 | 0.66 | 1602.64 | G300E | 4310017.05 | 33.82 | G300E | 2298649.29 | 18.04
2786 | Story41 | B64 | 40 MPa RC Beam (37.5 cm x 25 cm) | Beam | 40MPa | Concrete Rectangular | 250 | 375 | 937.5 | 4587.5 | 0.43 | 1052.18 | G300E | 1997528.57 | 15.67 | G300E | 1084045.09 | 8.51
2787 | Story41 | B65 | 40 MPa RC Beam (37.5 cm x 25 cm) | Beam | 40MPa | Concrete Rectangular | 250 | 375 | 937.5 | 6987.5 | 0.66 | 1602.64 | G300E | 4264915.91 | 33.46 | G300E | 2294132.82 | 18
2788 | Story41 | B66 | 40 MPa RC Beam (37.5 cm x 25 cm) | Beam | 40MPa | Concrete Rectangular | 250 | 375 | 937.5 | 4587.5 | 0.43 | 1052.18 | G300E | 1962139.29 | 15.4 | G300E | 838021.56 | 6.58
2789 | Story41 | B67 | 40 MPa RC Beam (37.5 cm x 25 cm) | Beam | 40MPa | Concrete Rectangular | 250 | 375 | 937.5 | 6987.5 | 0.66 | 1602.64 | G300E | 4507572.73 | 35.37 | G300E | 2733942.75 | 21.45
2790 | Story41 | B68 | 40 MPa RC Beam (37.5 cm x 25 cm) | Beam | 40MPa | Concrete Rectangular | 250 | 375 | 937.5 | 4587.5 | 0.43 | 1052.18 | G300E | 1517479.46 | 11.91 | G300E | 1084045.09 | 8.51
2791 | Story41 | B69 | 40 MPa RC Beam (37.5 cm x 25 cm) | Beam | 40MPa | Concrete Rectangular | 250 | 375 | 937.5 | 6987.5 | 0.66 | 1602.64 | G300E | 4506302.27 | 35.36 | G300E | 2733942.75 | 21.45
2792 | Story41 | B7 | 40 MPa RC Beam (37.5 cm x 25 cm) | Beam | 40MPa | Concrete Rectangular | 250 | 375 | 937.5 | 6987.5 | 0.66 | 1602.64 | G300E | 4507572.73 | 35.37 | G300E | 2733942.75 | 21.45
2793 | Story41 | B70 | 40 MPa RC Beam (37.5 cm x 25 cm) | Beam | 40MPa | Concrete Rectangular | 250 | 375 | 937.5 | 4587.5 | 0.43 | 1052.18 | G300E | 1959517.86 | 15.38 | G300E | 837956.44 | 6.57
2794 | Story41 | B71 | 40 MPa RC Beam (37.5 cm x 25 cm) | Beam | 40MPa | Concrete Rectangular | 250 | 375 | 937.5 | 6987.5 | 0.66 | 1602.64 | G300E | 4261739.77 | 33.44 | G300E | 2293964.89 | 18
2795 | Story41 | B72 | 40 MPa RC Beam (37.5 cm x 25 cm) | Beam | 40MPa | Concrete Rectangular | 250 | 375 | 937.5 | 4587.5 | 0.43 | 1052.18 | G300E | 2004082.14 | 15.72 | G300E | 1084045.09 | 8.51
2796 | Story41 | B73 | 40 MPa RC Beam (37.5 cm x 25 cm) | Beam | 40MPa | Concrete Rectangular | 250 | 375 | 937.5 | 6987.5 | 0.66 | 1602.64 | G300E | 4321768.75 | 33.91 | G300E | 2297907.26 | 18.03
2797 | Story41 | B74 | 40 MPa RC Beam (37.5 cm x 25 cm) | Beam | 40MPa | Concrete Rectangular | 250 | 375 | 937.5 | 4587.5 | 0.43 | 1052.18 | G300E | 2107821.32 | 16.54 | G300E | 602563.74 | 4.73
2798 | Story41 | B75 | 40 MPa RC Beam (37.5 cm x 25 cm) | Beam | 40MPa | Concrete Rectangular | 250 | 375 | 937.5 | 6987.5 | 0.66 | 1602.64 | G300E | 3875267.5 | 30.41 | G300E | 3583544.27 | 28.12
2799 | Story41 | B76 | 40 MPa RC Beam (37.5 cm x 25 cm) | Beam | 40MPa | Concrete Rectangular | 250 | 375 | 937.5 | 4587.5 | 0.43 | 1052.18 | G300E | 1433921.43 | 11.25 | G300E | 1698770.09 | 13.33
2800 | Story41 | B77 | 40 MPa RC Beam (37.5 cm x 25 cm) | Beam | 40MPa | Concrete Rectangular | 250 | 375 | 937.5 | 4587.5 | 0.43 | 1052.18 | G300E | 1326442.86 | 10.41 | G300E | 2391154.91 | 18.76
2801 | Story41 | B78 | 40 MPa RC Beam (37.5 cm x 25 cm) | Beam | 40MPa | Concrete Rectangular | 250 | 375 | 937.5 | 4587.5 | 0.43 | 1052.18 | G300E | 1399187.5 | 10.98 | G300E | 1669279.02 | 13.1
2802 | Story41 | B79 | 40 MPa RC Beam (37.5 cm x 25 cm) | Beam | 40MPa | Concrete Rectangular | 250 | 375 | 937.5 | 4587.5 | 0.43 | 1052.18 | G300E | 1478813.39 | 11.6 | G300E | 1084045.09 | 8.51
2803 | Story41 | B8 | 40 MPa RC Beam (37.5 cm x 25 cm) | Beam | 40MPa | Concrete Rectangular | 250 | 375 | 937.5 | 4587.5 | 0.43 | 1052.18 | G300E | 1478813.39 | 11.6 | G300E | 1084045.09 | 8.51
2804 | Story41 | B80 | 40 MPa RC Beam (37.5 cm x 25 cm) | Beam | 40MPa | Concrete Rectangular | 250 | 375 | 937.5 | 4587.5 | 0.43 | 1052.18 | G300E | 1399187.5 | 10.98 | G300E | 1669279.02 | 13.1
2805 | Story41 | B81 | 40 MPa RC Beam (37.5 cm x 25 cm) | Beam | 40MPa | Concrete Rectangular | 250 | 375 | 937.5 | 4587.5 | 0.43 | 1052.18 | G300E | 1325787.5 | 10.4 | G300E | 2391154.91 | 18.76
2806 | Story41 | B82 | 40 MPa RC Beam (37.5 cm x 25 cm) | Beam | 40MPa | Concrete Rectangular | 250 | 375 | 937.5 | 4587.5 | 0.43 | 1052.18 | G300E | 1434249.11 | 11.25 | G300E | 1695820.98 | 13.31
2807 | Story41 | B9 | 40 MPa RC Beam (37.5 cm x 25 cm) | Beam | 40MPa | Concrete Rectangular | 250 | 375 | 937.5 | 6987.5 | 0.66 | 1602.64 | G300E | 4507890.34 | 35.37 | G300E | 2733942.75 | 21.45
2808 | Story42 | B1 | 40 MPa RC Beam (37.5 cm x 25 cm) | Beam | 40MPa | Concrete Rectangular | 250 | 375 | 937.5 | 6987.5 | 0.66 | 1602.64 | G300E | 3804058.52 | 29.85 | G300E | 3470608.27 | 27.23
2809 | Story42 | B10 | 40 MPa RC Beam (37.5 cm x 25 cm) | Beam | 40MPa | Concrete Rectangular | 250 | 375 | 937.5 | 4587.5 | 0.43 | 1052.18 | G300E | 1306782.14 | 10.25 | G300E | 1673211.16 | 13.13
2810 | Story42 | B11 | 40 MPa RC Beam (37.5 cm x 25 cm) | Beam | 40MPa | Concrete Rectangular | 250 | 375 | 937.5 | 6987.5 | 0.66 | 1602.64 | G300E | 4284607.95 | 33.62 | G300E | 2434570.46 | 19.1
2811 | Story42 | B12 | 40 MPa RC Beam (37.5 cm x 25 cm) | Beam | 40MPa | Concrete Rectangular | 250 | 375 | 937.5 | 4587.5 | 0.43 | 1052.18 | G300E | 1327425.89 | 10.42 | G300E | 2389188.84 | 18.75
2812 | Story42 | B13 | 40 MPa RC Beam (37.5 cm x 25 cm) | Beam | 40MPa | Concrete Rectangular | 250 | 375 | 937.5 | 6987.5 | 0.66 | 1602.64 | G300E | 4304617.61 | 33.78 | G300E | 2297786.97 | 18.03
2813 | Story42 | B14 | 40 MPa RC Beam (37.5 cm x 25 cm) | Beam | 40MPa | Concrete Rectangular | 250 | 375 | 937.5 | 4587.5 | 0.43 | 1052.18 | G300E | 1433266.07 | 11.25 | G300E | 1700736.16 | 13.34
2814 | Story42 | B15 | 40 MPa RC Beam (37.5 cm x 25 cm) | Beam | 40MPa | Concrete Rectangular | 250 | 375 | 937.5 | 6987.5 | 0.66 | 1602.64 | G300E | 3803740.91 | 29.85 | G300E | 3470608.27 | 27.23
2815 | Story42 | B16 | 40 MPa RC Beam (37.5 cm x 25 cm) | Beam | 40MPa | Concrete Rectangular | 250 | 375 | 937.5 | 6987.5 | 0.66 | 1602.64 | G300E | 3488032.95 | 27.37 | G300E | 3505347.66 | 27.5
2816 | Story42 | B17 | 40 MPa RC Beam (37.5 cm x 25 cm) | Beam | 40MPa | Concrete Rectangular | 250 | 375 | 937.5 | 4587.5 | 0.43 | 1052.18 | G300E | 2135808.93 | 16.76 | G300E | 673563.78 | 5.29
2817 | Story42 | B18 | 40 MPa RC Beam (37.5 cm x 25 cm) | Beam | 40MPa | Concrete Rectangular | 250 | 375 | 937.5 | 6987.5 | 0.66 | 1602.64 | G300E | 3848842.05 | 30.2 | G300E | 2312787.07 | 18.15
2818 | Story42 | B19 | 40 MPa RC Beam (37.5 cm x 25 cm) | Beam | 40MPa | Concrete Rectangular | 250 | 375 | 937.5 | 4587.5 | 0.43 | 1052.18 | G300E | 1972297.32 | 15.48 | G300E | 1084045.09 | 8.51
2819 | Story42 | B2 | 40 MPa RC Beam (37.5 cm x 25 cm) | Beam | 40MPa | Concrete Rectangular | 250 | 375 | 937.5 | 4587.5 | 0.43 | 1052.18 | G300E | 1433266.07 | 11.25 | G300E | 1700736.16 | 13.34
2820 | Story42 | B20 | 40 MPa RC Beam (37.5 cm x 25 cm) | Beam | 40MPa | Concrete Rectangular | 250 | 375 | 937.5 | 6987.5 | 0.66 | 1602.64 | G300E | 3788495.45 | 29.73 | G300E | 2312787.07 | 18.15
2821 | Story42 | B21 | 40 MPa RC Beam (37.5 cm x 25 cm) | Beam | 40MPa | Concrete Rectangular | 250 | 375 | 937.5 | 4587.5 | 0.43 | 1052.18 | G300E | 1982127.68 | 15.55 | G300E | 1125218.31 | 8.83
2822 | Story42 | B22 | 40 MPa RC Beam (37.5 cm x 25 cm) | Beam | 40MPa | Concrete Rectangular | 250 | 375 | 937.5 | 7200 | 0.68 | 1651.38 | G300E | 4477773.91 | 35.13 | G300E | 2071256.87 | 16.25
2823 | Story42 | B23 | 40 MPa RC Beam (37.5 cm x 25 cm) | Beam | 40MPa | Concrete Rectangular | 250 | 375 | 937.5 | 4587.5 | 0.43 | 1052.18 | G300E | 1703273.21 | 13.36 | G300E | 1084045.09 | 8.51
2824 | Story42 | B24 | 40 MPa RC Beam (37.5 cm x 25 cm) | Beam | 40MPa | Concrete Rectangular | 250 | 375 | 937.5 | 7200 | 0.68 | 1651.38 | G300E | 4477147.83 | 35.13 | G300E | 2071256.87 | 16.25
2825 | Story42 | B25 | 40 MPa RC Beam (37.5 cm x 25 cm) | Beam | 40MPa | Concrete Rectangular | 250 | 375 | 937.5 | 4587.5 | 0.43 | 1052.18 | G300E | 1982127.68 | 15.55 | G300E | 1125218.31 | 8.83
2826 | Story42 | B26 | 40 MPa RC Beam (37.5 cm x 25 cm) | Beam | 40MPa | Concrete Rectangular | 250 | 375 | 937.5 | 6987.5 | 0.66 | 1602.64 | G300E | 3788177.84 | 29.72 | G300E | 2312787.07 | 18.15
2827 | Story42 | B27 | 40 MPa RC Beam (37.5 cm x 25 cm) | Beam | 40MPa | Concrete Rectangular | 250 | 375 | 937.5 | 4587.5 | 0.43 | 1052.18 | G300E | 1972625 | 15.48 | G300E | 1084045.09 | 8.51
2828 | Story42 | B28 | 40 MPa RC Beam (37.5 cm x 25 cm) | Beam | 40MPa | Concrete Rectangular | 250 | 375 | 937.5 | 6987.5 | 0.66 | 1602.64 | G300E | 3849794.89 | 30.21 | G300E | 2312787.07 | 18.15
2829 | Story42 | B29 | 40 MPa RC Beam (37.5 cm x 25 cm) | Beam | 40MPa | Concrete Rectangular | 250 | 375 | 937.5 | 4587.5 | 0.43 | 1052.18 | G300E | 2135808.93 | 16.76 | G300E | 673565.01 | 5.29
2830 | Story42 | B3 | 40 MPa RC Beam (37.5 cm x 25 cm) | Beam | 40MPa | Concrete Rectangular | 250 | 375 | 937.5 | 6987.5 | 0.66 | 1602.64 | G300E | 4304617.61 | 33.78 | G300E | 2297802.45 | 18.03
2831 | Story42 | B30 | 40 MPa RC Beam (37.5 cm x 25 cm) | Beam | 40MPa | Concrete Rectangular | 250 | 375 | 937.5 | 6987.5 | 0.66 | 1602.64 | G300E | 3488032.95 | 27.37 | G300E | 3505347.66 | 27.5
2832 | Story42 | B31 | 40 MPa RC Beam (37.5 cm x 25 cm) | Beam | 40MPa | Concrete Rectangular | 250 | 375 | 937.5 | 6987.5 | 0.66 | 1602.64 | G300E | 3255539.77 | 25.54 | G300E | 2312787.07 | 18.15
2833 | Story42 | B32 | 40 MPa RC Beam (37.5 cm x 25 cm) | Beam | 40MPa | Concrete Rectangular | 250 | 375 | 937.5 | 4587.5 | 0.43 | 1052.18 | G300E | 1983766.07 | 15.57 | G300E | 1373712.95 | 10.78
2834 | Story42 | B33 | 40 MPa RC Beam (37.5 cm x 25 cm) | Beam | 40MPa | Concrete Rectangular | 250 | 375 | 937.5 | 6987.5 | 0.66 | 1602.64 | G300E | 3615078.41 | 28.37 | G300E | 1189705.25 | 9.33
2835 | Story42 | B34 | 40 MPa RC Beam (37.5 cm x 25 cm) | Beam | 40MPa | Concrete Rectangular | 250 | 375 | 937.5 | 4587.5 | 0.43 | 1052.18 | G300E | 1981800 | 15.55 | G300E | 1084045.09 | 8.51
2836 | Story42 | B35 | 40 MPa RC Beam (37.5 cm x 25 cm) | Beam | 40MPa | Concrete Rectangular | 250 | 375 | 937.5 | 6987.5 | 0.66 | 1602.64 | G300E | 3393384.09 | 26.63 | G300E | 1120226.47 | 8.79
2837 | Story42 | B36 | 40 MPa RC Beam (37.5 cm x 25 cm) | Beam | 40MPa | Concrete Rectangular | 250 | 375 | 937.5 | 4800 | 0.45 | 1100.92 | G300E | 2108480 | 16.54 | G300E | 1235082.8 | 9.69
2838 | Story42 | B4 | 40 MPa RC Beam (37.5 cm x 25 cm) | Beam | 40MPa | Concrete Rectangular | 250 | 375 | 937.5 | 4587.5 | 0.43 | 1052.18 | G300E | 1327425.89 | 10.42 | G300E | 2390171.88 | 18.75
2839 | Story42 | B40 | 40 MPa RC Beam (37.5 cm x 25 cm) | Beam | 40MPa | Concrete Rectangular | 250 | 375 | 937.5 | 4587.5 | 0.43 | 1052.18 | G300E | 2017888.33 | 15.83 | G300E | 1180404.66 | 9.26
2840 | Story42 | B41 | 40 MPa RC Beam (37.5 cm x 25 cm) | Beam | 40MPa | Concrete Rectangular | 250 | 375 | 937.5 | 6987.5 | 0.66 | 1602.64 | G300E | 3390525.57 | 26.6 | G300E | 1120226.47 | 8.79
2841 | Story42 | B42 | 40 MPa RC Beam (37.5 cm x 25 cm) | Beam | 40MPa | Concrete Rectangular | 250 | 375 | 937.5 | 4587.5 | 0.43 | 1052.18 | G300E | 1980161.61 | 15.54 | G300E | 1084045.09 | 8.51
2842 | Story42 | B43 | 40 MPa RC Beam (37.5 cm x 25 cm) | Beam | 40MPa | Concrete Rectangular | 250 | 375 | 937.5 | 6987.5 | 0.66 | 1602.64 | G300E | 3616984.09 | 28.38 | G300E | 1189705.25 | 9.33
2843 | Story42 | B44 | 40 MPa RC Beam (37.5 cm x 25 cm) | Beam | 40MPa | Concrete Rectangular | 250 | 375 | 937.5 | 4587.5 | 0.43 | 1052.18 | G300E | 1983766.07 | 15.57 | G300E | 1373712.95 | 10.78
2844 | Story42 | B45 | 40 MPa RC Beam (37.5 cm x 25 cm) | Beam | 40MPa | Concrete Rectangular | 250 | 375 | 937.5 | 6987.5 | 0.66 | 1602.64 | G300E | 3254586.93 | 25.54 | G300E | 2312787.07 | 18.15
2845 | Story42 | B46 | 40 MPa RC Beam (37.5 cm x 25 cm) | Beam | 40MPa | Concrete Rectangular | 250 | 375 | 937.5 | 6987.5 | 0.66 | 1602.64 | G300E | 3488032.95 | 27.37 | G300E | 3505347.66 | 27.5
2846 | Story42 | B47 | 40 MPa RC Beam (37.5 cm x 25 cm) | Beam | 40MPa | Concrete Rectangular | 250 | 375 | 937.5 | 4587.5 | 0.43 | 1052.18 | G300E | 1983438.39 | 15.56 | G300E | 1373712.95 | 10.78
2847 | Story42 | B48 | 40 MPa RC Beam (37.5 cm x 25 cm) | Beam | 40MPa | Concrete Rectangular | 250 | 375 | 937.5 | 6987.5 | 0.66 | 1602.64 | G300E | 3848524.43 | 30.2 | G300E | 2312787.07 | 18.15
2848 | Story42 | B49 | 40 MPa RC Beam (37.5 cm x 25 cm) | Beam | 40MPa | Concrete Rectangular | 250 | 375 | 937.5 | 4587.5 | 0.43 | 1052.18 | G300E | 1981800 | 15.55 | G300E | 1084045.09 | 8.51
2849 | Story42 | B5 | 40 MPa RC Beam (37.5 cm x 25 cm) | Beam | 40MPa | Concrete Rectangular | 250 | 375 | 937.5 | 6987.5 | 0.66 | 1602.64 | G300E | 4284607.95 | 33.62 | G300E | 2434582.37 | 19.1
2850 | Story42 | B50 | 40 MPa RC Beam (37.5 cm x 25 cm) | Beam | 40MPa | Concrete Rectangular | 250 | 375 | 937.5 | 6987.5 | 0.66 | 1602.64 | G300E | 3788495.45 | 29.73 | G300E | 2312787.07 | 18.15
2851 | Story42 | B51 | 40 MPa RC Beam (37.5 cm x 25 cm) | Beam | 40MPa | Concrete Rectangular | 250 | 375 | 937.5 | 4800 | 0.45 | 1100.92 | G300E | 2108480 | 16.54 | G300E | 1235082.8 | 9.69
2852 | Story42 | B52 | 40 MPa RC Beam (37.5 cm x 25 cm) | Beam | 40MPa | Concrete Rectangular | 250 | 375 | 937.5 | 6987.5 | 0.66 | 1602.64 | G300E | 4345617.39 | 34.1 | G300E | 2010126.02 | 15.77
2853 | Story42 | B54 | 40 MPa RC Beam (37.5 cm x 25 cm) | Beam | 40MPa | Concrete Rectangular | 250 | 375 | 937.5 | 6987.5 | 0.66 | 1602.64 | G300E | 4351389.67 | 34.14 | G300E | 2010126.02 | 15.77
2854 | Story42 | B55 | 40 MPa RC Beam (37.5 cm x 25 cm) | Beam | 40MPa | Concrete Rectangular | 250 | 375 | 937.5 | 4587.5 | 0.43 | 1052.18 | G300E | 2177533.33 | 17.09 | G300E | 1417310.42 | 11.12
2855 | Story42 | B56 | 40 MPa RC Beam (37.5 cm x 25 cm) | Beam | 40MPa | Concrete Rectangular | 250 | 375 | 937.5 | 6987.5 | 0.66 | 1602.64 | G300E | 3789448.3 | 29.73 | G300E | 2312787.07 | 18.15
2856 | Story42 | B57 | 40 MPa RC Beam (37.5 cm x 25 cm) | Beam | 40MPa | Concrete Rectangular | 250 | 375 | 937.5 | 4587.5 | 0.43 | 1052.18 | G300E | 1981472.32 | 15.55 | G300E | 1084045.09 | 8.51
2857 | Story42 | B58 | 40 MPa RC Beam (37.5 cm x 25 cm) | Beam | 40MPa | Concrete Rectangular | 250 | 375 | 937.5 | 6987.5 | 0.66 | 1602.64 | G300E | 4004128.65 | 31.42 | G300E | 2537958.63 | 19.91
2858 | Story42 | B59 | 40 MPa RC Beam (37.5 cm x 25 cm) | Beam | 40MPa | Concrete Rectangular | 250 | 375 | 937.5 | 4587.5 | 0.43 | 1052.18 | G300E | 1979506.25 | 15.53 | G300E | 1518546.88 | 11.92
2859 | Story42 | B6 | 40 MPa RC Beam (37.5 cm x 25 cm) | Beam | 40MPa | Concrete Rectangular | 250 | 375 | 937.5 | 4587.5 | 0.43 | 1052.18 | G300E | 1306782.14 | 10.25 | G300E | 1673211.16 | 13.13
2860 | Story42 | B60 | 40 MPa RC Beam (37.5 cm x 25 cm) | Beam | 40MPa | Concrete Rectangular | 250 | 375 | 937.5 | 6987.5 | 0.66 | 1602.64 | G300E | 3456906.82 | 27.12 | G300E | 3505347.66 | 27.5
2861 | Story42 | B61 | 40 MPa RC Beam (37.5 cm x 25 cm) | Beam | 40MPa | Concrete Rectangular | 250 | 375 | 937.5 | 6987.5 | 0.66 | 1602.64 | G300E | 3803740.91 | 29.85 | G300E | 3470608.27 | 27.23
2862 | Story42 | B62 | 40 MPa RC Beam (37.5 cm x 25 cm) | Beam | 40MPa | Concrete Rectangular | 250 | 375 | 937.5 | 4587.5 | 0.43 | 1052.18 | G300E | 2135808.93 | 16.76 | G300E | 673579.76 | 5.29
2863 | Story42 | B63 | 40 MPa RC Beam (37.5 cm x 25 cm) | Beam | 40MPa | Concrete Rectangular | 250 | 375 | 937.5 | 6987.5 | 0.66 | 1602.64 | G300E | 4304617.61 | 33.78 | G300E | 2297785.78 | 18.03
2864 | Story42 | B64 | 40 MPa RC Beam (37.5 cm x 25 cm) | Beam | 40MPa | Concrete Rectangular | 250 | 375 | 937.5 | 4587.5 | 0.43 | 1052.18 | G300E | 1971969.64 | 15.47 | G300E | 1084045.09 | 8.51
2865 | Story42 | B65 | 40 MPa RC Beam (37.5 cm x 25 cm) | Beam | 40MPa | Concrete Rectangular | 250 | 375 | 937.5 | 6987.5 | 0.66 | 1602.64 | G300E | 4284607.95 | 33.62 | G300E | 2434571.65 | 19.1
2866 | Story42 | B66 | 40 MPa RC Beam (37.5 cm x 25 cm) | Beam | 40MPa | Concrete Rectangular | 250 | 375 | 937.5 | 4587.5 | 0.43 | 1052.18 | G300E | 1982127.68 | 15.55 | G300E | 1125207.25 | 8.83
2867 | Story42 | B67 | 40 MPa RC Beam (37.5 cm x 25 cm) | Beam | 40MPa | Concrete Rectangular | 250 | 375 | 937.5 | 6987.5 | 0.66 | 1602.64 | G300E | 4506937.5 | 35.36 | G300E | 2733942.75 | 21.45
2868 | Story42 | B68 | 40 MPa RC Beam (37.5 cm x 25 cm) | Beam | 40MPa | Concrete Rectangular | 250 | 375 | 937.5 | 4587.5 | 0.43 | 1052.18 | G300E | 1703273.21 | 13.36 | G300E | 1084045.09 | 8.51
2869 | Story42 | B69 | 40 MPa RC Beam (37.5 cm x 25 cm) | Beam | 40MPa | Concrete Rectangular | 250 | 375 | 937.5 | 6987.5 | 0.66 | 1602.64 | G300E | 4506302.27 | 35.36 | G300E | 2733942.75 | 21.45
2870 | Story42 | B7 | 40 MPa RC Beam (37.5 cm x 25 cm) | Beam | 40MPa | Concrete Rectangular | 250 | 375 | 937.5 | 6987.5 | 0.66 | 1602.64 | G300E | 4506937.5 | 35.36 | G300E | 2733942.75 | 21.45
2871 | Story42 | B70 | 40 MPa RC Beam (37.5 cm x 25 cm) | Beam | 40MPa | Concrete Rectangular | 250 | 375 | 937.5 | 4587.5 | 0.43 | 1052.18 | G300E | 1980816.96 | 15.54 | G300E | 1125155.65 | 8.83
2872 | Story42 | B71 | 40 MPa RC Beam (37.5 cm x 25 cm) | Beam | 40MPa | Concrete Rectangular | 250 | 375 | 937.5 | 6987.5 | 0.66 | 1602.64 | G300E | 4281431.82 | 33.59 | G300E | 2434398.95 | 19.1
2873 | Story42 | B72 | 40 MPa RC Beam (37.5 cm x 25 cm) | Beam | 40MPa | Concrete Rectangular | 250 | 375 | 937.5 | 4587.5 | 0.43 | 1052.18 | G300E | 1977540.18 | 15.52 | G300E | 1084045.09 | 8.51
2874 | Story42 | B73 | 40 MPa RC Beam (37.5 cm x 25 cm) | Beam | 40MPa | Concrete Rectangular | 250 | 375 | 937.5 | 6987.5 | 0.66 | 1602.64 | G300E | 4315416.48 | 33.86 | G300E | 2297040.18 | 18.02
2875 | Story42 | B74 | 40 MPa RC Beam (37.5 cm x 25 cm) | Beam | 40MPa | Concrete Rectangular | 250 | 375 | 937.5 | 4587.5 | 0.43 | 1052.18 | G300E | 2064914.71 | 16.2 | G300E | 718667.29 | 5.64
2876 | Story42 | B75 | 40 MPa RC Beam (37.5 cm x 25 cm) | Beam | 40MPa | Concrete Rectangular | 250 | 375 | 937.5 | 6987.5 | 0.66 | 1602.64 | G300E | 3874988 | 30.4 | G300E | 3580749.27 | 28.1
2877 | Story42 | B76 | 40 MPa RC Beam (37.5 cm x 25 cm) | Beam | 40MPa | Concrete Rectangular | 250 | 375 | 937.5 | 4587.5 | 0.43 | 1052.18 | G300E | 1433593.75 | 11.25 | G300E | 1700736.16 | 13.34
2878 | Story42 | B77 | 40 MPa RC Beam (37.5 cm x 25 cm) | Beam | 40MPa | Concrete Rectangular | 250 | 375 | 937.5 | 4587.5 | 0.43 | 1052.18 | G300E | 1327425.89 | 10.42 | G300E | 2389188.84 | 18.75
2879 | Story42 | B78 | 40 MPa RC Beam (37.5 cm x 25 cm) | Beam | 40MPa | Concrete Rectangular | 250 | 375 | 937.5 | 4587.5 | 0.43 | 1052.18 | G300E | 1306782.14 | 10.25 | G300E | 1673211.16 | 13.13
2880 | Story42 | B79 | 40 MPa RC Beam (37.5 cm x 25 cm) | Beam | 40MPa | Concrete Rectangular | 250 | 375 | 937.5 | 4587.5 | 0.43 | 1052.18 | G300E | 1479468.75 | 11.61 | G300E | 1084045.09 | 8.51
2881 | Story42 | B8 | 40 MPa RC Beam (37.5 cm x 25 cm) | Beam | 40MPa | Concrete Rectangular | 250 | 375 | 937.5 | 4587.5 | 0.43 | 1052.18 | G300E | 1479141.07 | 11.61 | G300E | 1084045.09 | 8.51
2882 | Story42 | B80 | 40 MPa RC Beam (37.5 cm x 25 cm) | Beam | 40MPa | Concrete Rectangular | 250 | 375 | 937.5 | 4587.5 | 0.43 | 1052.18 | G300E | 1306454.46 | 10.25 | G300E | 1672228.13 | 13.12
2883 | Story42 | B81 | 40 MPa RC Beam (37.5 cm x 25 cm) | Beam | 40MPa | Concrete Rectangular | 250 | 375 | 937.5 | 4587.5 | 0.43 | 1052.18 | G300E | 1326442.86 | 10.41 | G300E | 2389188.84 | 18.75
2884 | Story42 | B82 | 40 MPa RC Beam (37.5 cm x 25 cm) | Beam | 40MPa | Concrete Rectangular | 250 | 375 | 937.5 | 4587.5 | 0.43 | 1052.18 | G300E | 1434249.11 | 11.25 | G300E | 1699753.13 | 13.34
2885 | Story42 | B9 | 40 MPa RC Beam (37.5 cm x 25 cm) | Beam | 40MPa | Concrete Rectangular | 250 | 375 | 937.5 | 6987.5 | 0.66 | 1602.64 | G300E | 4506937.5 | 35.36 | G300E | 2733942.75 | 21.45
2886 | Story43 | B1 | 40 MPa RC Beam (32.5 cm x 25 cm) | Beam | 40MPa | Concrete Rectangular | 250 | 325 | 812.5 | 7012.5 | 0.57 | 1393.92 | G300E | 4383396.87 | 34.39 | G300E | 3151039.34 | 24.72
2887 | Story43 | B10 | 40 MPa RC Beam (32.5 cm x 25 cm) | Beam | 40MPa | Concrete Rectangular | 250 | 325 | 812.5 | 4612.5 | 0.37 | 916.86 | G300E | 1443135.94 | 11.32 | G300E | 1669247.03 | 13.1
2888 | Story43 | B11 | 40 MPa RC Beam (32.5 cm x 25 cm) | Beam | 40MPa | Concrete Rectangular | 250 | 325 | 812.5 | 7012.5 | 0.57 | 1393.92 | G300E | 5027085.94 | 39.44 | G300E | 2663090.96 | 20.9
2889 | Story43 | B12 | 40 MPa RC Beam (32.5 cm x 25 cm) | Beam | 40MPa | Concrete Rectangular | 250 | 325 | 812.5 | 4612.5 | 0.37 | 916.86 | G300E | 1511458.59 | 11.86 | G300E | 2278097.03 | 17.87
2890 | Story43 | B13 | 40 MPa RC Beam (32.5 cm x 25 cm) | Beam | 40MPa | Concrete Rectangular | 250 | 325 | 812.5 | 7012.5 | 0.57 | 1393.92 | G300E | 5038773.44 | 39.54 | G300E | 2317800.06 | 18.19
2891 | Story43 | B14 | 40 MPa RC Beam (32.5 cm x 25 cm) | Beam | 40MPa | Concrete Rectangular | 250 | 325 | 812.5 | 4612.5 | 0.37 | 916.86 | G300E | 1623023.44 | 12.73 | G300E | 2043436.09 | 16.03
2892 | Story43 | B15 | 40 MPa RC Beam (32.5 cm x 25 cm) | Beam | 40MPa | Concrete Rectangular | 250 | 325 | 812.5 | 7012.5 | 0.57 | 1393.92 | G300E | 4383104.69 | 34.39 | G300E | 3151039.34 | 24.72
2893 | Story43 | B16 | 40 MPa RC Beam (32.5 cm x 25 cm) | Beam | 40MPa | Concrete Rectangular | 250 | 325 | 812.5 | 7012.5 | 0.57 | 1393.92 | G300E | 3936642.19 | 30.89 | G300E | 3178736.59 | 24.94
2894 | Story43 | B17 | 40 MPa RC Beam (32.5 cm x 25 cm) | Beam | 40MPa | Concrete Rectangular | 250 | 325 | 812.5 | 4612.5 | 0.37 | 916.86 | G300E | 2377743.75 | 18.66 | G300E | 1202881.77 | 9.44
2895 | Story43 | B18 | 40 MPa RC Beam (32.5 cm x 25 cm) | Beam | 40MPa | Concrete Rectangular | 250 | 325 | 812.5 | 7012.5 | 0.57 | 1393.92 | G300E | 4492967.19 | 35.25 | G300E | 2315002.51 | 18.16
2896 | Story43 | B19 | 40 MPa RC Beam (32.5 cm x 25 cm) | Beam | 40MPa | Concrete Rectangular | 250 | 325 | 812.5 | 4612.5 | 0.37 | 916.86 | G300E | 2149136.72 | 16.86 | G300E | 1136503.28 | 8.92
2897 | Story43 | B2 | 40 MPa RC Beam (32.5 cm x 25 cm) | Beam | 40MPa | Concrete Rectangular | 250 | 325 | 812.5 | 4612.5 | 0.37 | 916.86 | G300E | 1623311.72 | 12.74 | G300E | 2043436.09 | 16.03
2898 | Story43 | B20 | 40 MPa RC Beam (32.5 cm x 25 cm) | Beam | 40MPa | Concrete Rectangular | 250 | 325 | 812.5 | 7012.5 | 0.57 | 1393.92 | G300E | 4366742.19 | 34.26 | G300E | 2196082.42 | 17.23
2899 | Story43 | B21 | 40 MPa RC Beam (32.5 cm x 25 cm) | Beam | 40MPa | Concrete Rectangular | 250 | 325 | 812.5 | 4612.5 | 0.37 | 916.86 | G300E | 2282322.66 | 17.91 | G300E | 1149409.27 | 9.02
2900 | Story43 | B22 | 40 MPa RC Beam (32.5 cm x 25 cm) | Beam | 40MPa | Concrete Rectangular | 250 | 325 | 812.5 | 7200 | 0.58 | 1431.19 | G300E | 5258700 | 41.26 | G300E | 2041291.72 | 16.02
2901 | Story43 | B23 | 40 MPa RC Beam (32.5 cm x 25 cm) | Beam | 40MPa | Concrete Rectangular | 250 | 325 | 812.5 | 4612.5 | 0.37 | 916.86 | G300E | 2041607.81 | 16.02 | G300E | 1136503.28 | 8.92
2902 | Story43 | B24 | 40 MPa RC Beam (32.5 cm x 25 cm) | Beam | 40MPa | Concrete Rectangular | 250 | 325 | 812.5 | 7200 | 0.58 | 1431.19 | G300E | 5260200 | 41.27 | G300E | 2041291.72 | 16.02
2903 | Story43 | B25 | 40 MPa RC Beam (32.5 cm x 25 cm) | Beam | 40MPa | Concrete Rectangular | 250 | 325 | 812.5 | 4612.5 | 0.37 | 916.86 | G300E | 2282322.66 | 17.91 | G300E | 1149401.78 | 9.02
2904 | Story43 | B26 | 40 MPa RC Beam (32.5 cm x 25 cm) | Beam | 40MPa | Concrete Rectangular | 250 | 325 | 812.5 | 7012.5 | 0.57 | 1393.92 | G300E | 4365865.62 | 34.26 | G300E | 2196071.97 | 17.23
2905 | Story43 | B27 | 40 MPa RC Beam (32.5 cm x 25 cm) | Beam | 40MPa | Concrete Rectangular | 250 | 325 | 812.5 | 4612.5 | 0.37 | 916.86 | G300E | 2149136.72 | 16.86 | G300E | 1136503.28 | 8.92
2906 | Story43 | B28 | 40 MPa RC Beam (32.5 cm x 25 cm) | Beam | 40MPa | Concrete Rectangular | 250 | 325 | 812.5 | 7012.5 | 0.57 | 1393.92 | G300E | 4492675 | 35.25 | G300E | 2315012.96 | 18.16
2907 | Story43 | B29 | 40 MPa RC Beam (32.5 cm x 25 cm) | Beam | 40MPa | Concrete Rectangular | 250 | 325 | 812.5 | 4612.5 | 0.37 | 916.86 | G300E | 2377743.75 | 18.66 | G300E | 1202882.7 | 9.44
2908 | Story43 | B3 | 40 MPa RC Beam (32.5 cm x 25 cm) | Beam | 40MPa | Concrete Rectangular | 250 | 325 | 812.5 | 7012.5 | 0.57 | 1393.92 | G300E | 5038481.25 | 39.53 | G300E | 2317814.31 | 18.19
2909 | Story43 | B30 | 40 MPa RC Beam (32.5 cm x 25 cm) | Beam | 40MPa | Concrete Rectangular | 250 | 325 | 812.5 | 7012.5 | 0.57 | 1393.92 | G300E | 3937226.56 | 30.89 | G300E | 3178736.59 | 24.94
2910 | Story43 | B31 | 40 MPa RC Beam (32.5 cm x 25 cm) | Beam | 40MPa | Concrete Rectangular | 250 | 325 | 812.5 | 7012.5 | 0.57 | 1393.92 | G300E | 3596828.13 | 28.22 | G300E | 2248411.59 | 17.64
2911 | Story43 | B32 | 40 MPa RC Beam (32.5 cm x 25 cm) | Beam | 40MPa | Concrete Rectangular | 250 | 325 | 812.5 | 4612.5 | 0.37 | 916.86 | G300E | 2300772.66 | 18.05 | G300E | 1824918.9 | 14.32
2912 | Story43 | B33 | 40 MPa RC Beam (32.5 cm x 25 cm) | Beam | 40MPa | Concrete Rectangular | 250 | 325 | 812.5 | 7012.5 | 0.57 | 1393.92 | G300E | 4367034.38 | 34.27 | G300E | 1318086.59 | 10.34
2913 | Story43 | B34 | 40 MPa RC Beam (32.5 cm x 25 cm) | Beam | 40MPa | Concrete Rectangular | 250 | 325 | 812.5 | 4612.5 | 0.37 | 916.86 | G300E | 2341708.59 | 18.37 | G300E | 1136503.28 | 8.92
2914 | Story43 | B35 | 40 MPa RC Beam (32.5 cm x 25 cm) | Beam | 40MPa | Concrete Rectangular | 250 | 325 | 812.5 | 7012.5 | 0.57 | 1393.92 | G300E | 3800190.62 | 29.82 | G300E | 1262692.08 | 9.91
2915 | Story43 | B36 | 40 MPa RC Beam (32.5 cm x 25 cm) | Beam | 40MPa | Concrete Rectangular | 250 | 325 | 812.5 | 4800 | 0.39 | 954.13 | G300E | 2292000 | 17.98 | G300E | 1660302.6 | 13.03
2916 | Story43 | B4 | 40 MPa RC Beam (32.5 cm x 25 cm) | Beam | 40MPa | Concrete Rectangular | 250 | 325 | 812.5 | 4612.5 | 0.37 | 916.86 | G300E | 1511458.59 | 11.86 | G300E | 2278097.03 | 17.87
2917 | Story43 | B40 | 40 MPa RC Beam (32.5 cm x 25 cm) | Beam | 40MPa | Concrete Rectangular | 250 | 325 | 812.5 | 4612.5 | 0.37 | 916.86 | G300E | 2280304.69 | 17.89 | G300E | 1595447.03 | 12.52
2918 | Story43 | B41 | 40 MPa RC Beam (32.5 cm x 25 cm) | Beam | 40MPa | Concrete Rectangular | 250 | 325 | 812.5 | 7012.5 | 0.57 | 1393.92 | G300E | 3799898.44 | 29.82 | G300E | 1262692.08 | 9.91
2919 | Story43 | B42 | 40 MPa RC Beam (32.5 cm x 25 cm) | Beam | 40MPa | Concrete Rectangular | 250 | 325 | 812.5 | 4612.5 | 0.37 | 916.86 | G300E | 2340267.19 | 18.36 | G300E | 1136503.28 | 8.92
2920 | Story43 | B43 | 40 MPa RC Beam (32.5 cm x 25 cm) | Beam | 40MPa | Concrete Rectangular | 250 | 325 | 812.5 | 7012.5 | 0.57 | 1393.92 | G300E | 4368495.31 | 34.28 | G300E | 1262692.08 | 9.91
2921 | Story43 | B44 | 40 MPa RC Beam (32.5 cm x 25 cm) | Beam | 40MPa | Concrete Rectangular | 250 | 325 | 812.5 | 4612.5 | 0.37 | 916.86 | G300E | 2300772.66 | 18.05 | G300E | 1824918.9 | 14.32
2922 | Story43 | B45 | 40 MPa RC Beam (32.5 cm x 25 cm) | Beam | 40MPa | Concrete Rectangular | 250 | 325 | 812.5 | 7012.5 | 0.57 | 1393.92 | G300E | 3595075 | 28.21 | G300E | 2248411.59 | 17.64
2923 | Story43 | B46 | 40 MPa RC Beam (32.5 cm x 25 cm) | Beam | 40MPa | Concrete Rectangular | 250 | 325 | 812.5 | 7012.5 | 0.57 | 1393.92 | G300E | 3936934.38 | 30.89 | G300E | 3178736.59 | 24.94
2924 | Story43 | B47 | 40 MPa RC Beam (32.5 cm x 25 cm) | Beam | 40MPa | Concrete Rectangular | 250 | 325 | 812.5 | 4612.5 | 0.37 | 916.86 | G300E | 2300772.66 | 18.05 | G300E | 1824918.9 | 14.32
2925 | Story43 | B48 | 40 MPa RC Beam (32.5 cm x 25 cm) | Beam | 40MPa | Concrete Rectangular | 250 | 325 | 812.5 | 7012.5 | 0.57 | 1393.92 | G300E | 4492675 | 35.25 | G300E | 2315009.16 | 18.16
2926 | Story43 | B49 | 40 MPa RC Beam (32.5 cm x 25 cm) | Beam | 40MPa | Concrete Rectangular | 250 | 325 | 812.5 | 4612.5 | 0.37 | 916.86 | G300E | 2341708.59 | 18.37 | G300E | 1136503.28 | 8.92
2927 | Story43 | B5 | 40 MPa RC Beam (32.5 cm x 25 cm) | Beam | 40MPa | Concrete Rectangular | 250 | 325 | 812.5 | 7012.5 | 0.57 | 1393.92 | G300E | 5027378.12 | 39.45 | G300E | 2663100.46 | 20.9
2928 | Story43 | B50 | 40 MPa RC Beam (32.5 cm x 25 cm) | Beam | 40MPa | Concrete Rectangular | 250 | 325 | 812.5 | 7012.5 | 0.57 | 1393.92 | G300E | 4366742.19 | 34.26 | G300E | 2196086.22 | 17.23
2929 | Story43 | B51 | 40 MPa RC Beam (32.5 cm x 25 cm) | Beam | 40MPa | Concrete Rectangular | 250 | 325 | 812.5 | 4800 | 0.39 | 954.13 | G300E | 2292000 | 17.98 | G300E | 1660302.6 | 13.03
2930 | Story43 | B52 | 40 MPa RC Beam (32.5 cm x 25 cm) | Beam | 40MPa | Concrete Rectangular | 250 | 325 | 812.5 | 7012.5 | 0.57 | 1393.92 | G300E | 5121462.5 | 40.18 | G300E | 1988133.09 | 15.6
2931 | Story43 | B54 | 40 MPa RC Beam (32.5 cm x 25 cm) | Beam | 40MPa | Concrete Rectangular | 250 | 325 | 812.5 | 7012.5 | 0.57 | 1393.92 | G300E | 5130812.5 | 40.26 | G300E | 1988133.09 | 15.6
2932 | Story43 | B55 | 40 MPa RC Beam (32.5 cm x 25 cm) | Beam | 40MPa | Concrete Rectangular | 250 | 325 | 812.5 | 4612.5 | 0.37 | 916.86 | G300E | 2295180 | 18.01 | G300E | 1305506.39 | 10.24
2933 | Story43 | B56 | 40 MPa RC Beam (32.5 cm x 25 cm) | Beam | 40MPa | Concrete Rectangular | 250 | 325 | 812.5 | 7012.5 | 0.57 | 1393.92 | G300E | 4354762.5 | 34.17 | G300E | 2198748.92 | 17.25
2934 | Story43 | B57 | 40 MPa RC Beam (32.5 cm x 25 cm) | Beam | 40MPa | Concrete Rectangular | 250 | 325 | 812.5 | 4612.5 | 0.37 | 916.86 | G300E | 2342285.16 | 18.38 | G300E | 1136503.28 | 8.92
2935 | Story43 | B58 | 40 MPa RC Beam (32.5 cm x 25 cm) | Beam | 40MPa | Concrete Rectangular | 250 | 325 | 812.5 | 7012.5 | 0.57 | 1393.92 | G300E | 4630587.5 | 36.33 | G300E | 2754537.9 | 21.61
2936 | Story43 | B59 | 40 MPa RC Beam (32.5 cm x 25 cm) | Beam | 40MPa | Concrete Rectangular | 250 | 325 | 812.5 | 4612.5 | 0.37 | 916.86 | G300E | 2296448.44 | 18.02 | G300E | 1595447.03 | 12.52
2937 | Story43 | B6 | 40 MPa RC Beam (32.5 cm x 25 cm) | Beam | 40MPa | Concrete Rectangular | 250 | 325 | 812.5 | 4612.5 | 0.37 | 916.86 | G300E | 1443424.22 | 11.33 | G300E | 1669247.03 | 13.1
2938 | Story43 | B60 | 40 MPa RC Beam (32.5 cm x 25 cm) | Beam | 40MPa | Concrete Rectangular | 250 | 325 | 812.5 | 7012.5 | 0.57 | 1393.92 | G300E | 3899242.19 | 30.59 | G300E | 3178736.59 | 24.94
2939 | Story43 | B61 | 40 MPa RC Beam (32.5 cm x 25 cm) | Beam | 40MPa | Concrete Rectangular | 250 | 325 | 812.5 | 7012.5 | 0.57 | 1393.92 | G300E | 4383104.69 | 34.39 | G300E | 3151039.34 | 24.72
2940 | Story43 | B62 | 40 MPa RC Beam (32.5 cm x 25 cm) | Beam | 40MPa | Concrete Rectangular | 250 | 325 | 812.5 | 4612.5 | 0.37 | 916.86 | G300E | 2378032.03 | 18.66 | G300E | 1202895.82 | 9.44
2941 | Story43 | B63 | 40 MPa RC Beam (32.5 cm x 25 cm) | Beam | 40MPa | Concrete Rectangular | 250 | 325 | 812.5 | 7012.5 | 0.57 | 1393.92 | G300E | 5038773.44 | 39.54 | G300E | 2317797.21 | 18.19
2942 | Story43 | B64 | 40 MPa RC Beam (32.5 cm x 25 cm) | Beam | 40MPa | Concrete Rectangular | 250 | 325 | 812.5 | 4612.5 | 0.37 | 916.86 | G300E | 2149136.72 | 16.86 | G300E | 1136503.28 | 8.92
2943 | Story43 | B65 | 40 MPa RC Beam (32.5 cm x 25 cm) | Beam | 40MPa | Concrete Rectangular | 250 | 325 | 812.5 | 7012.5 | 0.57 | 1393.92 | G300E | 5027670.31 | 39.45 | G300E | 2663089.06 | 20.9
2944 | Story43 | B66 | 40 MPa RC Beam (32.5 cm x 25 cm) | Beam | 40MPa | Concrete Rectangular | 250 | 325 | 812.5 | 4612.5 | 0.37 | 916.86 | G300E | 2282322.66 | 17.91 | G300E | 1149396.15 | 9.02
2945 | Story43 | B67 | 40 MPa RC Beam (32.5 cm x 25 cm) | Beam | 40MPa | Concrete Rectangular | 250 | 325 | 812.5 | 7012.5 | 0.57 | 1393.92 | G300E | 5413357.81 | 42.48 | G300E | 2668797.16 | 20.94
2946 | Story43 | B68 | 40 MPa RC Beam (32.5 cm x 25 cm) | Beam | 40MPa | Concrete Rectangular | 250 | 325 | 812.5 | 4612.5 | 0.37 | 916.86 | G300E | 2041319.53 | 16.02 | G300E | 1136503.28 | 8.92
2947 | Story43 | B69 | 40 MPa RC Beam (32.5 cm x 25 cm) | Beam | 40MPa | Concrete Rectangular | 250 | 325 | 812.5 | 7012.5 | 0.57 | 1393.92 | G300E | 5411896.88 | 42.46 | G300E | 2668749.68 | 20.94
2948 | Story43 | B7 | 40 MPa RC Beam (32.5 cm x 25 cm) | Beam | 40MPa | Concrete Rectangular | 250 | 325 | 812.5 | 7012.5 | 0.57 | 1393.92 | G300E | 5413357.81 | 42.48 | G300E | 2668795.26 | 20.94
2949 | Story43 | B70 | 40 MPa RC Beam (32.5 cm x 25 cm) | Beam | 40MPa | Concrete Rectangular | 250 | 325 | 812.5 | 4612.5 | 0.37 | 916.86 | G300E | 2280304.69 | 17.89 | G300E | 1149352.12 | 9.02
2950 | Story43 | B71 | 40 MPa RC Beam (32.5 cm x 25 cm) | Beam | 40MPa | Concrete Rectangular | 250 | 325 | 812.5 | 7012.5 | 0.57 | 1393.92 | G300E | 5023579.69 | 39.42 | G300E | 2662873.5 | 20.89
2951 | Story43 | B72 | 40 MPa RC Beam (32.5 cm x 25 cm) | Beam | 40MPa | Concrete Rectangular | 250 | 325 | 812.5 | 4612.5 | 0.37 | 916.86 | G300E | 2154902.34 | 16.91 | G300E | 1136503.28 | 8.92
2952 | Story43 | B73 | 40 MPa RC Beam (32.5 cm x 25 cm) | Beam | 40MPa | Concrete Rectangular | 250 | 325 | 812.5 | 7012.5 | 0.57 | 1393.92 | G300E | 5054259.38 | 39.66 | G300E | 2316691.87 | 18.18
2953 | Story43 | B74 | 40 MPa RC Beam (32.5 cm x 25 cm) | Beam | 40MPa | Concrete Rectangular | 250 | 325 | 812.5 | 4612.5 | 0.37 | 916.86 | G300E | 2347762.5 | 18.42 | G300E | 787058.69 | 6.18
2954 | Story43 | B75 | 40 MPa RC Beam (32.5 cm x 25 cm) | Beam | 40MPa | Concrete Rectangular | 250 | 325 | 812.5 | 7012.5 | 0.57 | 1393.92 | G300E | 4482390 | 35.17 | G300E | 3232790.13 | 25.37
2955 | Story43 | B76 | 40 MPa RC Beam (32.5 cm x 25 cm) | Beam | 40MPa | Concrete Rectangular | 250 | 325 | 812.5 | 4612.5 | 0.37 | 916.86 | G300E | 1623311.72 | 12.74 | G300E | 2043436.09 | 16.03
2956 | Story43 | B77 | 40 MPa RC Beam (32.5 cm x 25 cm) | Beam | 40MPa | Concrete Rectangular | 250 | 325 | 812.5 | 4612.5 | 0.37 | 916.86 | G300E | 1511746.88 | 11.86 | G300E | 2278097.03 | 17.87
2957 | Story43 | B78 | 40 MPa RC Beam (32.5 cm x 25 cm) | Beam | 40MPa | Concrete Rectangular | 250 | 325 | 812.5 | 4612.5 | 0.37 | 916.86 | G300E | 1443424.22 | 11.33 | G300E | 1669247.03 | 13.1
2958 | Story43 | B79 | 40 MPa RC Beam (32.5 cm x 25 cm) | Beam | 40MPa | Concrete Rectangular | 250 | 325 | 812.5 | 4612.5 | 0.37 | 916.86 | G300E | 1537115.62 | 12.06 | G300E | 1136503.28 | 8.92
2959 | Story43 | B8 | 40 MPa RC Beam (32.5 cm x 25 cm) | Beam | 40MPa | Concrete Rectangular | 250 | 325 | 812.5 | 4612.5 | 0.37 | 916.86 | G300E | 1537115.62 | 12.06 | G300E | 1136503.28 | 8.92
2960 | Story43 | B80 | 40 MPa RC Beam (32.5 cm x 25 cm) | Beam | 40MPa | Concrete Rectangular | 250 | 325 | 812.5 | 4612.5 | 0.37 | 916.86 | G300E | 1443424.22 | 11.33 | G300E | 1669247.03 | 13.1
2961 | Story43 | B81 | 40 MPa RC Beam (32.5 cm x 25 cm) | Beam | 40MPa | Concrete Rectangular | 250 | 325 | 812.5 | 4612.5 | 0.37 | 916.86 | G300E | 1509440.62 | 11.84 | G300E | 2276943.9 | 17.87
2962 | Story43 | B82 | 40 MPa RC Beam (32.5 cm x 25 cm) | Beam | 40MPa | Concrete Rectangular | 250 | 325 | 812.5 | 4612.5 | 0.37 | 916.86 | G300E | 1622735.16 | 12.73 | G300E | 1926393.9 | 15.12
2963 | Story43 | B9 | 40 MPa RC Beam (32.5 cm x 25 cm) | Beam | 40MPa | Concrete Rectangular | 250 | 325 | 812.5 | 7012.5 | 0.57 | 1393.92 | G300E | 5413357.81 | 42.48 | G300E | 2668796.21 | 20.94
2964 | Story44 | B1 | 40 MPa RC Beam (32.5 cm x 25 cm) | Beam | 40MPa | Concrete Rectangular | 250 | 325 | 812.5 | 7012.5 | 0.57 | 1393.92 | G300E | 4397714.06 | 34.51 | G300E | 3151039.34 | 24.72
2965 | Story44 | B10 | 40 MPa RC Beam (32.5 cm x 25 cm) | Beam | 40MPa | Concrete Rectangular | 250 | 325 | 812.5 | 4612.5 | 0.37 | 916.86 | G300E | 1447460.16 | 11.36 | G300E | 1654256.4 | 12.98
2966 | Story44 | B11 | 40 MPa RC Beam (32.5 cm x 25 cm) | Beam | 40MPa | Concrete Rectangular | 250 | 325 | 812.5 | 7012.5 | 0.57 | 1393.92 | G300E | 5025917.19 | 39.44 | G300E | 2661426.29 | 20.88
2967 | Story44 | B12 | 40 MPa RC Beam (32.5 cm x 25 cm) | Beam | 40MPa | Concrete Rectangular | 250 | 325 | 812.5 | 4612.5 | 0.37 | 916.86 | G300E | 1518377.34 | 11.91 | G300E | 2263106.4 | 17.76
2968 | Story44 | B13 | 40 MPa RC Beam (32.5 cm x 25 cm) | Beam | 40MPa | Concrete Rectangular | 250 | 325 | 812.5 | 7012.5 | 0.57 | 1393.92 | G300E | 5020950 | 39.4 | G300E | 2314934.14 | 18.16
2969 | Story44 | B14 | 40 MPa RC Beam (32.5 cm x 25 cm) | Beam | 40MPa | Concrete Rectangular | 250 | 325 | 812.5 | 4612.5 | 0.37 | 916.86 | G300E | 1630230.47 | 12.79 | G300E | 2027292.34 | 15.91
2970 | Story44 | B15 | 40 MPa RC Beam (32.5 cm x 25 cm) | Beam | 40MPa | Concrete Rectangular | 250 | 325 | 812.5 | 7012.5 | 0.57 | 1393.92 | G300E | 4397421.88 | 34.5 | G300E | 3151039.34 | 24.72
2971 | Story44 | B16 | 40 MPa RC Beam (32.5 cm x 25 cm) | Beam | 40MPa | Concrete Rectangular | 250 | 325 | 812.5 | 7012.5 | 0.57 | 1393.92 | G300E | 3947453.13 | 30.97 | G300E | 3178736.59 | 24.94
2972 | Story44 | B17 | 40 MPa RC Beam (32.5 cm x 25 cm) | Beam | 40MPa | Concrete Rectangular | 250 | 325 | 812.5 | 4612.5 | 0.37 | 916.86 | G300E | 2341420.31 | 18.37 | G300E | 1171876.47 | 9.19
2973 | Story44 | B18 | 40 MPa RC Beam (32.5 cm x 25 cm) | Beam | 40MPa | Concrete Rectangular | 250 | 325 | 812.5 | 7012.5 | 0.57 | 1393.92 | G300E | 4481864.06 | 35.17 | G300E | 2314497.32 | 18.16
2974 | Story44 | B19 | 40 MPa RC Beam (32.5 cm x 25 cm) | Beam | 40MPa | Concrete Rectangular | 250 | 325 | 812.5 | 4612.5 | 0.37 | 916.86 | G300E | 2144812.5 | 16.83 | G300E | 1136503.28 | 8.92
2975 | Story44 | B2 | 40 MPa RC Beam (32.5 cm x 25 cm) | Beam | 40MPa | Concrete Rectangular | 250 | 325 | 812.5 | 4612.5 | 0.37 | 916.86 | G300E | 1630230.47 | 12.79 | G300E | 2027292.34 | 15.91
2976 | Story44 | B20 | 40 MPa RC Beam (32.5 cm x 25 cm) | Beam | 40MPa | Concrete Rectangular | 250 | 325 | 812.5 | 7012.5 | 0.57 | 1393.92 | G300E | 4345996.88 | 34.1 | G300E | 2195154.65 | 17.22
2977 | Story44 | B21 | 40 MPa RC Beam (32.5 cm x 25 cm) | Beam | 40MPa | Concrete Rectangular | 250 | 325 | 812.5 | 4612.5 | 0.37 | 916.86 | G300E | 2238215.62 | 17.56 | G300E | 1147130.7 | 9
2978 | Story44 | B22 | 40 MPa RC Beam (32.5 cm x 25 cm) | Beam | 40MPa | Concrete Rectangular | 250 | 325 | 812.5 | 7200 | 0.58 | 1431.19 | G300E | 5275200 | 41.39 | G300E | 2041291.72 | 16.02
2979 | Story44 | B23 | 40 MPa RC Beam (32.5 cm x 25 cm) | Beam | 40MPa | Concrete Rectangular | 250 | 325 | 812.5 | 4612.5 | 0.37 | 916.86 | G300E | 2053715.62 | 16.11 | G300E | 1136503.28 | 8.92
2980 | Story44 | B24 | 40 MPa RC Beam (32.5 cm x 25 cm) | Beam | 40MPa | Concrete Rectangular | 250 | 325 | 812.5 | 7200 | 0.58 | 1431.19 | G300E | 5275500 | 41.39 | G300E | 2041291.72 | 16.02
2981 | Story44 | B25 | 40 MPa RC Beam (32.5 cm x 25 cm) | Beam | 40MPa | Concrete Rectangular | 250 | 325 | 812.5 | 4612.5 | 0.37 | 916.86 | G300E | 2238215.62 | 17.56 | G300E | 1147126.01 | 9
2982 | Story44 | B26 | 40 MPa RC Beam (32.5 cm x 25 cm) | Beam | 40MPa | Concrete Rectangular | 250 | 325 | 812.5 | 7012.5 | 0.57 | 1393.92 | G300E | 4345120.31 | 34.09 | G300E | 2195144.2 | 17.22
2983 | Story44 | B27 | 40 MPa RC Beam (32.5 cm x 25 cm) | Beam | 40MPa | Concrete Rectangular | 250 | 325 | 812.5 | 4612.5 | 0.37 | 916.86 | G300E | 2145100.78 | 16.83 | G300E | 1136503.28 | 8.92
2984 | Story44 | B28 | 40 MPa RC Beam (32.5 cm x 25 cm) | Beam | 40MPa | Concrete Rectangular | 250 | 325 | 812.5 | 7012.5 | 0.57 | 1393.92 | G300E | 4482156.25 | 35.17 | G300E | 2314506.82 | 18.16
2985 | Story44 | B29 | 40 MPa RC Beam (32.5 cm x 25 cm) | Beam | 40MPa | Concrete Rectangular | 250 | 325 | 812.5 | 4612.5 | 0.37 | 916.86 | G300E | 2341420.31 | 18.37 | G300E | 1171878.34 | 9.19
2986 | Story44 | B3 | 40 MPa RC Beam (32.5 cm x 25 cm) | Beam | 40MPa | Concrete Rectangular | 250 | 325 | 812.5 | 7012.5 | 0.57 | 1393.92 | G300E | 5020950 | 39.4 | G300E | 2314947.43 | 18.16
2987 | Story44 | B30 | 40 MPa RC Beam (32.5 cm x 25 cm) | Beam | 40MPa | Concrete Rectangular | 250 | 325 | 812.5 | 7012.5 | 0.57 | 1393.92 | G300E | 3947453.13 | 30.97 | G300E | 3178736.59 | 24.94
2988 | Story44 | B31 | 40 MPa RC Beam (32.5 cm x 25 cm) | Beam | 40MPa | Concrete Rectangular | 250 | 325 | 812.5 | 7012.5 | 0.57 | 1393.92 | G300E | 3602087.5 | 28.26 | G300E | 2248411.59 | 17.64
2989 | Story44 | B32 | 40 MPa RC Beam (32.5 cm x 25 cm) | Beam | 40MPa | Concrete Rectangular | 250 | 325 | 812.5 | 4612.5 | 0.37 | 916.86 | G300E | 2300772.66 | 18.05 | G300E | 1824918.9 | 14.32
2990 | Story44 | B33 | 40 MPa RC Beam (32.5 cm x 25 cm) | Beam | 40MPa | Concrete Rectangular | 250 | 325 | 812.5 | 7012.5 | 0.57 | 1393.92 | G300E | 4378429.69 | 34.35 | G300E | 1318086.59 | 10.34
2991 | Story44 | B34 | 40 MPa RC Beam (32.5 cm x 25 cm) | Beam | 40MPa | Concrete Rectangular | 250 | 325 | 812.5 | 4612.5 | 0.37 | 916.86 | G300E | 2344014.84 | 18.39 | G300E | 1136503.28 | 8.92
2992 | Story44 | B35 | 40 MPa RC Beam (32.5 cm x 25 cm) | Beam | 40MPa | Concrete Rectangular | 250 | 325 | 812.5 | 7012.5 | 0.57 | 1393.92 | G300E | 3794346.87 | 29.77 | G300E | 1262692.08 | 9.91
2993 | Story44 | B36 | 40 MPa RC Beam (32.5 cm x 25 cm) | Beam | 40MPa | Concrete Rectangular | 250 | 325 | 812.5 | 4800 | 0.39 | 954.13 | G300E | 2387400 | 18.73 | G300E | 1660302.6 | 13.03
2994 | Story44 | B4 | 40 MPa RC Beam (32.5 cm x 25 cm) | Beam | 40MPa | Concrete Rectangular | 250 | 325 | 812.5 | 4612.5 | 0.37 | 916.86 | G300E | 1518377.34 | 11.91 | G300E | 2263106.4 | 17.76
2995 | Story44 | B40 | 40 MPa RC Beam (32.5 cm x 25 cm) | Beam | 40MPa | Concrete Rectangular | 250 | 325 | 812.5 | 4612.5 | 0.37 | 916.86 | G300E | 2298466.41 | 18.03 | G300E | 1595447.03 | 12.52
2996 | Story44 | B41 | 40 MPa RC Beam (32.5 cm x 25 cm) | Beam | 40MPa | Concrete Rectangular | 250 | 325 | 812.5 | 7012.5 | 0.57 | 1393.92 | G300E | 3794054.69 | 29.77 | G300E | 1262692.08 | 9.91
2997 | Story44 | B42 | 40 MPa RC Beam (32.5 cm x 25 cm) | Beam | 40MPa | Concrete Rectangular | 250 | 325 | 812.5 | 4612.5 | 0.37 | 916.86 | G300E | 2342861.72 | 18.38 | G300E | 1136503.28 | 8.92
2998 | Story44 | B43 | 40 MPa RC Beam (32.5 cm x 25 cm) | Beam | 40MPa | Concrete Rectangular | 250 | 325 | 812.5 | 7012.5 | 0.57 | 1393.92 | G300E | 4381059.38 | 34.38 | G300E | 1290389.34 | 10.12
2999 | Story44 | B44 | 40 MPa RC Beam (32.5 cm x 25 cm) | Beam | 40MPa | Concrete Rectangular | 250 | 325 | 812.5 | 4612.5 | 0.37 | 916.86 | G300E | 2301060.94 | 18.05 | G300E | 1824918.9 | 14.32
3000 | Story44 | B45 | 40 MPa RC Beam (32.5 cm x 25 cm) | Beam | 40MPa | Concrete Rectangular | 250 | 325 | 812.5 | 7012.5 | 0.57 | 1393.92 | G300E | 3600334.38 | 28.25 | G300E | 2248411.59 | 17.64
3001 | Story44 | B46 | 40 MPa RC Beam (32.5 cm x 25 cm) | Beam | 40MPa | Concrete Rectangular | 250 | 325 | 812.5 | 7012.5 | 0.57 | 1393.92 | G300E | 3947453.13 | 30.97 | G300E | 3178736.59 | 24.94
3002 | Story44 | B47 | 40 MPa RC Beam (32.5 cm x 25 cm) | Beam | 40MPa | Concrete Rectangular | 250 | 325 | 812.5 | 4612.5 | 0.37 | 916.86 | G300E | 2300772.66 | 18.05 | G300E | 1824918.9 | 14.32
3003 | Story44 | B48 | 40 MPa RC Beam (32.5 cm x 25 cm) | Beam | 40MPa | Concrete Rectangular | 250 | 325 | 812.5 | 7012.5 | 0.57 | 1393.92 | G300E | 4481864.06 | 35.17 | G300E | 2314503.97 | 18.16
3004 | Story44 | B49 | 40 MPa RC Beam (32.5 cm x 25 cm) | Beam | 40MPa | Concrete Rectangular | 250 | 325 | 812.5 | 4612.5 | 0.37 | 916.86 | G300E | 2344014.84 | 18.39 | G300E | 1136503.28 | 8.92
3005 | Story44 | B5 | 40 MPa RC Beam (32.5 cm x 25 cm) | Beam | 40MPa | Concrete Rectangular | 250 | 325 | 812.5 | 7012.5 | 0.57 | 1393.92 | G300E | 5025625 | 39.43 | G300E | 2661432.94 | 20.88
3006 | Story44 | B50 | 40 MPa RC Beam (32.5 cm x 25 cm) | Beam | 40MPa | Concrete Rectangular | 250 | 325 | 812.5 | 7012.5 | 0.57 | 1393.92 | G300E | 4346581.25 | 34.1 | G300E | 2195158.45 | 17.22
3007 | Story44 | B51 | 40 MPa RC Beam (32.5 cm x 25 cm) | Beam | 40MPa | Concrete Rectangular | 250 | 325 | 812.5 | 4800 | 0.39 | 954.13 | G300E | 2387100 | 18.73 | G300E | 1660302.6 | 13.03
3008 | Story44 | B52 | 40 MPa RC Beam (32.5 cm x 25 cm) | Beam | 40MPa | Concrete Rectangular | 250 | 325 | 812.5 | 7012.5 | 0.57 | 1393.92 | G300E | 5137825 | 40.31 | G300E | 1988133.09 | 15.6
3009 | Story44 | B54 | 40 MPa RC Beam (32.5 cm x 25 cm) | Beam | 40MPa | Concrete Rectangular | 250 | 325 | 812.5 | 7012.5 | 0.57 | 1393.92 | G300E | 5146590.62 | 40.38 | G300E | 1988133.09 | 15.6
3010 | Story44 | B55 | 40 MPa RC Beam (32.5 cm x 25 cm) | Beam | 40MPa | Concrete Rectangular | 250 | 325 | 812.5 | 4612.5 | 0.37 | 916.86 | G300E | 2310862.5 | 18.13 | G300E | 1305506.39 | 10.24
3011 | Story44 | B56 | 40 MPa RC Beam (32.5 cm x 25 cm) | Beam | 40MPa | Concrete Rectangular | 250 | 325 | 812.5 | 7012.5 | 0.57 | 1393.92 | G300E | 4333725 | 34 | G300E | 2197754.68 | 17.24
3012 | Story44 | B57 | 40 MPa RC Beam (32.5 cm x 25 cm) | Beam | 40MPa | Concrete Rectangular | 250 | 325 | 812.5 | 4612.5 | 0.37 | 916.86 | G300E | 2345744.53 | 18.41 | G300E | 1136503.28 | 8.92
3013 | Story44 | B58 | 40 MPa RC Beam (32.5 cm x 25 cm) | Beam | 40MPa | Concrete Rectangular | 250 | 325 | 812.5 | 7012.5 | 0.57 | 1393.92 | G300E | 4621821.88 | 36.26 | G300E | 2754004.22 | 21.61
3014 | Story44 | B59 | 40 MPa RC Beam (32.5 cm x 25 cm) | Beam | 40MPa | Concrete Rectangular | 250 | 325 | 812.5 | 4612.5 | 0.37 | 916.86 | G300E | 2295871.88 | 18.01 | G300E | 1595447.03 | 12.52
3015 | Story44 | B6 | 40 MPa RC Beam (32.5 cm x 25 cm) | Beam | 40MPa | Concrete Rectangular | 250 | 325 | 812.5 | 4612.5 | 0.37 | 916.86 | G300E | 1447460.16 | 11.36 | G300E | 1654256.4 | 12.98
3016 | Story44 | B60 | 40 MPa RC Beam (32.5 cm x 25 cm) | Beam | 40MPa | Concrete Rectangular | 250 | 325 | 812.5 | 7012.5 | 0.57 | 1393.92 | G300E | 3911514.06 | 30.69 | G300E | 3178736.59 | 24.94
3017 | Story44 | B61 | 40 MPa RC Beam (32.5 cm x 25 cm) | Beam | 40MPa | Concrete Rectangular | 250 | 325 | 812.5 | 7012.5 | 0.57 | 1393.92 | G300E | 4397421.88 | 34.5 | G300E | 3151039.34 | 24.72
3018 | Story44 | B62 | 40 MPa RC Beam (32.5 cm x 25 cm) | Beam | 40MPa | Concrete Rectangular | 250 | 325 | 812.5 | 4612.5 | 0.37 | 916.86 | G300E | 2341708.59 | 18.37 | G300E | 1171889.59 | 9.2
3019 | Story44 | B63 | 40 MPa RC Beam (32.5 cm x 25 cm) | Beam | 40MPa | Concrete Rectangular | 250 | 325 | 812.5 | 7012.5 | 0.57 | 1393.92 | G300E | 5020950 | 39.4 | G300E | 2314930.34 | 18.16
3020 | Story44 | B64 | 40 MPa RC Beam (32.5 cm x 25 cm) | Beam | 40MPa | Concrete Rectangular | 250 | 325 | 812.5 | 4612.5 | 0.37 | 916.86 | G300E | 2144812.5 | 16.83 | G300E | 1136503.28 | 8.92
3021 | Story44 | B65 | 40 MPa RC Beam (32.5 cm x 25 cm) | Beam | 40MPa | Concrete Rectangular | 250 | 325 | 812.5 | 7012.5 | 0.57 | 1393.92 | G300E | 5026209.38 | 39.44 | G300E | 2661426.29 | 20.88
3022 | Story44 | B66 | 40 MPa RC Beam (32.5 cm x 25 cm) | Beam | 40MPa | Concrete Rectangular | 250 | 325 | 812.5 | 4612.5 | 0.37 | 916.86 | G300E | 2237639.06 | 17.56 | G300E | 1147118.52 | 9
3023 | Story44 | B67 | 40 MPa RC Beam (32.5 cm x 25 cm) | Beam | 40MPa | Concrete Rectangular | 250 | 325 | 812.5 | 7012.5 | 0.57 | 1393.92 | G300E | 5413942.19 | 42.48 | G300E | 2668158.08 | 20.94
3024 | Story44 | B68 | 40 MPa RC Beam (32.5 cm x 25 cm) | Beam | 40MPa | Concrete Rectangular | 250 | 325 | 812.5 | 4612.5 | 0.37 | 916.86 | G300E | 2053139.06 | 16.11 | G300E | 1136503.28 | 8.92
3025 | Story44 | B69 | 40 MPa RC Beam (32.5 cm x 25 cm) | Beam | 40MPa | Concrete Rectangular | 250 | 325 | 812.5 | 7012.5 | 0.57 | 1393.92 | G300E | 5413357.81 | 42.48 | G300E | 2668111.54 | 20.93
3026 | Story44 | B7 | 40 MPa RC Beam (32.5 cm x 25 cm) | Beam | 40MPa | Concrete Rectangular | 250 | 325 | 812.5 | 7012.5 | 0.57 | 1393.92 | G300E | 5413942.19 | 42.48 | G300E | 2668156.18 | 20.94
3027 | Story44 | B70 | 40 MPa RC Beam (32.5 cm x 25 cm) | Beam | 40MPa | Concrete Rectangular | 250 | 325 | 812.5 | 4612.5 | 0.37 | 916.86 | G300E | 2235909.38 | 17.54 | G300E | 1147081.04 | 9
3028 | Story44 | B71 | 40 MPa RC Beam (32.5 cm x 25 cm) | Beam | 40MPa | Concrete Rectangular | 250 | 325 | 812.5 | 7012.5 | 0.57 | 1393.92 | G300E | 5022118.75 | 39.41 | G300E | 2661261.06 | 20.88
3029 | Story44 | B72 | 40 MPa RC Beam (32.5 cm x 25 cm) | Beam | 40MPa | Concrete Rectangular | 250 | 325 | 812.5 | 4612.5 | 0.37 | 916.86 | G300E | 2150289.84 | 16.87 | G300E | 1136503.28 | 8.92
3030 | Story44 | B73 | 40 MPa RC Beam (32.5 cm x 25 cm) | Beam | 40MPa | Concrete Rectangular | 250 | 325 | 812.5 | 7012.5 | 0.57 | 1393.92 | G300E | 5037020.31 | 39.52 | G300E | 2313889.57 | 18.16
3031 | Story44 | B74 | 40 MPa RC Beam (32.5 cm x 25 cm) | Beam | 40MPa | Concrete Rectangular | 250 | 325 | 812.5 | 4612.5 | 0.37 | 916.86 | G300E | 2255783.82 | 17.7 | G300E | 808876.22 | 6.35
3032 | Story44 | B75 | 40 MPa RC Beam (32.5 cm x 25 cm) | Beam | 40MPa | Concrete Rectangular | 250 | 325 | 812.5 | 7012.5 | 0.57 | 1393.92 | G300E | 4503147 | 35.33 | G300E | 3227180.13 | 25.32
3033 | Story44 | B76 | 40 MPa RC Beam (32.5 cm x 25 cm) | Beam | 40MPa | Concrete Rectangular | 250 | 325 | 812.5 | 4612.5 | 0.37 | 916.86 | G300E | 1629942.19 | 12.79 | G300E | 2027292.34 | 15.91
3034 | Story44 | B77 | 40 MPa RC Beam (32.5 cm x 25 cm) | Beam | 40MPa | Concrete Rectangular | 250 | 325 | 812.5 | 4612.5 | 0.37 | 916.86 | G300E | 1518377.34 | 11.91 | G300E | 2263106.4 | 17.76
3035 | Story44 | B78 | 40 MPa RC Beam (32.5 cm x 25 cm) | Beam | 40MPa | Concrete Rectangular | 250 | 325 | 812.5 | 4612.5 | 0.37 | 916.86 | G300E | 1447171.88 | 11.36 | G300E | 1654256.4 | 12.98
3036 | Story44 | B79 | 40 MPa RC Beam (32.5 cm x 25 cm) | Beam | 40MPa | Concrete Rectangular | 250 | 325 | 812.5 | 4612.5 | 0.37 | 916.86 | G300E | 1539998.44 | 12.08 | G300E | 1136503.28 | 8.92
3037 | Story44 | B8 | 40 MPa RC Beam (32.5 cm x 25 cm) | Beam | 40MPa | Concrete Rectangular | 250 | 325 | 812.5 | 4612.5 | 0.37 | 916.86 | G300E | 1539998.44 | 12.08 | G300E | 1136503.28 | 8.92
3038 | Story44 | B80 | 40 MPa RC Beam (32.5 cm x 25 cm) | Beam | 40MPa | Concrete Rectangular | 250 | 325 | 812.5 | 4612.5 | 0.37 | 916.86 | G300E | 1447460.16 | 11.36 | G300E | 1654256.4 | 12.98
3039 | Story44 | B81 | 40 MPa RC Beam (32.5 cm x 25 cm) | Beam | 40MPa | Concrete Rectangular | 250 | 325 | 812.5 | 4612.5 | 0.37 | 916.86 | G300E | 1516647.66 | 11.9 | G300E | 2261953.28 | 17.75
3040 | Story44 | B82 | 40 MPa RC Beam (32.5 cm x 25 cm) | Beam | 40MPa | Concrete Rectangular | 250 | 325 | 812.5 | 4612.5 | 0.37 | 916.86 | G300E | 1628500.78 | 12.78 | G300E | 2024986.09 | 15.89
3041 | Story44 | B9 | 40 MPa RC Beam (32.5 cm x 25 cm) | Beam | 40MPa | Concrete Rectangular | 250 | 325 | 812.5 | 7012.5 | 0.57 | 1393.92 | G300E | 5413942.19 | 42.48 | G300E | 2668157.13 | 20.94
3042 | Story45 | B1 | 40 MPa RC Beam (30 cm x 25 cm) | Beam | 40MPa | Concrete Rectangular | 250 | 300 | 750 | 7025 | 0.53 | 1288.99 | G300E | 4891448.96 | 38.38 | G300E | 2820685.9 | 22.13
3043 | Story45 | B10 | 40 MPa RC Beam (30 cm x 25 cm) | Beam | 40MPa | Concrete Rectangular | 250 | 300 | 750 | 4625 | 0.35 | 848.62 | G300E | 1498789.06 | 11.76 | G300E | 1394437.5 | 10.94
3044 | Story45 | B11 | 40 MPa RC Beam (30 cm x 25 cm) | Beam | 40MPa | Concrete Rectangular | 250 | 300 | 750 | 7025 | 0.53 | 1288.99 | G300E | 5677078.12 | 44.54 | G300E | 2862117.6 | 22.46
3045 | Story45 | B12 | 40 MPa RC Beam (30 cm x 25 cm) | Beam | 40MPa | Concrete Rectangular | 250 | 300 | 750 | 4625 | 0.35 | 848.62 | G300E | 1598515.62 | 12.54 | G300E | 1977187.5 | 15.51
3046 | Story45 | B13 | 40 MPa RC Beam (30 cm x 25 cm) | Beam | 40MPa | Concrete Rectangular | 250 | 300 | 750 | 7025 | 0.53 | 1288.99 | G300E | 5598046.88 | 43.92 | G300E | 2312678.59 | 18.15
3047 | Story45 | B14 | 40 MPa RC Beam (30 cm x 25 cm) | Beam | 40MPa | Concrete Rectangular | 250 | 300 | 750 | 4625 | 0.35 | 848.62 | G300E | 1727726.56 | 13.56 | G300E | 1858093.75 | 14.58
3048 | Story45 | B15 | 40 MPa RC Beam (30 cm x 25 cm) | Beam | 40MPa | Concrete Rectangular | 250 | 300 | 750 | 7025 | 0.53 | 1288.99 | G300E | 4891741.67 | 38.38 | G300E | 2820685.9 | 22.13
3049 | Story45 | B16 | 40 MPa RC Beam (30 cm x 25 cm) | Beam | 40MPa | Concrete Rectangular | 250 | 300 | 750 | 7025 | 0.53 | 1288.99 | G300E | 4323302.08 | 33.92 | G300E | 2769461.36 | 21.73
3050 | Story45 | B17 | 40 MPa RC Beam (30 cm x 25 cm) | Beam | 40MPa | Concrete Rectangular | 250 | 300 | 750 | 4625 | 0.35 | 848.62 | G300E | 2528718.75 | 19.84 | G300E | 1013793.06 | 7.95
3051 | Story45 | B18 | 40 MPa RC Beam (30 cm x 25 cm) | Beam | 40MPa | Concrete Rectangular | 250 | 300 | 750 | 7025 | 0.53 | 1288.99 | G300E | 4969016.67 | 38.99 | G300E | 2585356.6 | 20.29
3052 | Story45 | B19 | 40 MPa RC Beam (30 cm x 25 cm) | Beam | 40MPa | Concrete Rectangular | 250 | 300 | 750 | 4625 | 0.35 | 848.62 | G300E | 2333601.56 | 18.31 | G300E | 1071846.06 | 8.41
3053 | Story45 | B2 | 40 MPa RC Beam (30 cm x 25 cm) | Beam | 40MPa | Concrete Rectangular | 250 | 300 | 750 | 4625 | 0.35 | 848.62 | G300E | 1727726.56 | 13.56 | G300E | 1858093.75 | 14.58
3054 | Story45 | B20 | 40 MPa RC Beam (30 cm x 25 cm) | Beam | 40MPa | Concrete Rectangular | 250 | 300 | 750 | 7025 | 0.53 | 1288.99 | G300E | 4783146.88 | 37.53 | G300E | 1921075.23 | 15.07
3055 | Story45 | B21 | 40 MPa RC Beam (30 cm x 25 cm) | Beam | 40MPa | Concrete Rectangular | 250 | 300 | 750 | 4625 | 0.35 | 848.62 | G300E | 2389679.69 | 18.75 | G300E | 988296.88 | 7.75
3056 | Story45 | B22 | 40 MPa RC Beam (30 cm x 25 cm) | Beam | 40MPa | Concrete Rectangular | 250 | 300 | 750 | 7200 | 0.54 | 1321.1 | G300E | 5843700 | 45.85 | G300E | 1875752.1 | 14.72
3057 | Story45 | B23 | 40 MPa RC Beam (30 cm x 25 cm) | Beam | 40MPa | Concrete Rectangular | 250 | 300 | 750 | 4625 | 0.35 | 848.62 | G300E | 2385343.75 | 18.72 | G300E | 970673.03 | 7.62
3058 | Story45 | B24 | 40 MPa RC Beam (30 cm x 25 cm) | Beam | 40MPa | Concrete Rectangular | 250 | 300 | 750 | 7200 | 0.54 | 1321.1 | G300E | 5844600 | 45.86 | G300E | 1875752.1 | 14.72
3059 | Story45 | B25 | 40 MPa RC Beam (30 cm x 25 cm) | Beam | 40MPa | Concrete Rectangular | 250 | 300 | 750 | 4625 | 0.35 | 848.62 | G300E | 2389679.69 | 18.75 | G300E | 988291.68 | 7.75
3060 | Story45 | B26 | 40 MPa RC Beam (30 cm x 25 cm) | Beam | 40MPa | Concrete Rectangular | 250 | 300 | 750 | 7025 | 0.53 | 1288.99 | G300E | 4782268.75 | 37.52 | G300E | 1921059.43 | 15.07
3061 | Story45 | B27 | 40 MPa RC Beam (30 cm x 25 cm) | Beam | 40MPa | Concrete Rectangular | 250 | 300 | 750 | 4625 | 0.35 | 848.62 | G300E | 2333601.56 | 18.31 | G300E | 1071846.06 | 8.41
3062 | Story45 | B28 | 40 MPa RC Beam (30 cm x 25 cm) | Beam | 40MPa | Concrete Rectangular | 250 | 300 | 750 | 7025 | 0.53 | 1288.99 | G300E | 4969016.67 | 38.99 | G300E | 2585364.5 | 20.29
3063 | Story45 | B29 | 40 MPa RC Beam (30 cm x 25 cm) | Beam | 40MPa | Concrete Rectangular | 250 | 300 | 750 | 4625 | 0.35 | 848.62 | G300E | 2528718.75 | 19.84 | G300E | 1013795.66 | 7.95
3064 | Story45 | B3 | 40 MPa RC Beam (30 cm x 25 cm) | Beam | 40MPa | Concrete Rectangular | 250 | 300 | 750 | 7025 | 0.53 | 1288.99 | G300E | 5598046.88 | 43.92 | G300E | 2312690.88 | 18.15
3065 | Story45 | B30 | 40 MPa RC Beam (30 cm x 25 cm) | Beam | 40MPa | Concrete Rectangular | 250 | 300 | 750 | 7025 | 0.53 | 1288.99 | G300E | 4323302.08 | 33.92 | G300E | 2769461.36 | 21.73
3066 | Story45 | B31 | 40 MPa RC Beam (30 cm x 25 cm) | Beam | 40MPa | Concrete Rectangular | 250 | 300 | 750 | 7025 | 0.53 | 1288.99 | G300E | 3888630.21 | 30.51 | G300E | 1812157.88 | 14.22
3067 | Story45 | B32 | 40 MPa RC Beam (30 cm x 25 cm) | Beam | 40MPa | Concrete Rectangular | 250 | 300 | 750 | 4625 | 0.35 | 848.62 | G300E | 2530164.06 | 19.85 | G300E | 1941346.06 | 15.23
3068 | Story45 | B33 | 40 MPa RC Beam (30 cm x 25 cm) | Beam | 40MPa | Concrete Rectangular | 250 | 300 | 750 | 7025 | 0.53 | 1288.99 | G300E | 4832614.58 | 37.92 | G300E | 1034140.3 | 8.11
3069 | Story45 | B34 | 40 MPa RC Beam (30 cm x 25 cm) | Beam | 40MPa | Concrete Rectangular | 250 | 300 | 750 | 4625 | 0.35 | 848.62 | G300E | 2590578.12 | 20.33 | G300E | 1071846.06 | 8.41
3070 | Story45 | B35 | 40 MPa RC Beam (30 cm x 25 cm) | Beam | 40MPa | Concrete Rectangular | 250 | 300 | 750 | 7025 | 0.53 | 1288.99 | G300E | 4131870.83 | 32.42 | G300E | 982915.75 | 7.71
3071 | Story45 | B36 | 40 MPa RC Beam (30 cm x 25 cm) | Beam | 40MPa | Concrete Rectangular | 250 | 300 | 750 | 4800 | 0.36 | 880.73 | G300E | 2589000 | 20.31 | G300E | 1484851.5 | 11.65
3072 | Story45 | B4 | 40 MPa RC Beam (30 cm x 25 cm) | Beam | 40MPa | Concrete Rectangular | 250 | 300 | 750 | 4625 | 0.35 | 848.62 | G300E | 1598515.62 | 12.54 | G300E | 1977187.5 | 15.51
3073 | Story45 | B40 | 40 MPa RC Beam (30 cm x 25 cm) | Beam | 40MPa | Concrete Rectangular | 250 | 300 | 750 | 4625 | 0.35 | 848.62 | G300E | 2501835.94 | 19.63 | G300E | 1430716.29 | 11.23
3074 | Story45 | B41 | 40 MPa RC Beam (30 cm x 25 cm) | Beam | 40MPa | Concrete Rectangular | 250 | 300 | 750 | 7025 | 0.53 | 1288.99 | G300E | 4132163.54 | 32.42 | G300E | 982915.75 | 7.71
3075 | Story45 | B42 | 40 MPa RC Beam (30 cm x 25 cm) | Beam | 40MPa | Concrete Rectangular | 250 | 300 | 750 | 4625 | 0.35 | 848.62 | G300E | 2588265.62 | 20.31 | G300E | 1071846.06 | 8.41
3076 | Story45 | B43 | 40 MPa RC Beam (30 cm x 25 cm) | Beam | 40MPa | Concrete Rectangular | 250 | 300 | 750 | 7025 | 0.53 | 1288.99 | G300E | 4835834.38 | 37.94 | G300E | 1034140.3 | 8.11
3077 | Story45 | B44 | 40 MPa RC Beam (30 cm x 25 cm) | Beam | 40MPa | Concrete Rectangular | 250 | 300 | 750 | 4625 | 0.35 | 848.62 | G300E | 2530164.06 | 19.85 | G300E | 1941346.06 | 15.23
3078 | Story45 | B45 | 40 MPa RC Beam (30 cm x 25 cm) | Beam | 40MPa | Concrete Rectangular | 250 | 300 | 750 | 7025 | 0.53 | 1288.99 | G300E | 3886288.54 | 30.49 | G300E | 1812157.88 | 14.22
3079 | Story45 | B46 | 40 MPa RC Beam (30 cm x 25 cm) | Beam | 40MPa | Concrete Rectangular | 250 | 300 | 750 | 7025 | 0.53 | 1288.99 | G300E | 4323009.38 | 33.92 | G300E | 2769461.36 | 21.73
3080 | Story45 | B47 | 40 MPa RC Beam (30 cm x 25 cm) | Beam | 40MPa | Concrete Rectangular | 250 | 300 | 750 | 4625 | 0.35 | 848.62 | G300E | 2530453.12 | 19.85 | G300E | 1941346.06 | 15.23
3081 | Story45 | B48 | 40 MPa RC Beam (30 cm x 25 cm) | Beam | 40MPa | Concrete Rectangular | 250 | 300 | 750 | 7025 | 0.53 | 1288.99 | G300E | 4969016.67 | 38.99 | G300E | 2585362.75 | 20.29
3082 | Story45 | B49 | 40 MPa RC Beam (30 cm x 25 cm) | Beam | 40MPa | Concrete Rectangular | 250 | 300 | 750 | 4625 | 0.35 | 848.62 | G300E | 2590578.12 | 20.33 | G300E | 1071846.06 | 8.41
3083 | Story45 | B5 | 40 MPa RC Beam (30 cm x 25 cm) | Beam | 40MPa | Concrete Rectangular | 250 | 300 | 750 | 7025 | 0.53 | 1288.99 | G300E | 5677078.12 | 44.54 | G300E | 2862129.89 | 22.46
3084 | Story45 | B50 | 40 MPa RC Beam (30 cm x 25 cm) | Beam | 40MPa | Concrete Rectangular | 250 | 300 | 750 | 7025 | 0.53 | 1288.99 | G300E | 4783439.58 | 37.53 | G300E | 1921078.75 | 15.07
3085 | Story45 | B51 | 40 MPa RC Beam (30 cm x 25 cm) | Beam | 40MPa | Concrete Rectangular | 250 | 300 | 750 | 4800 | 0.36 | 880.73 | G300E | 2589000 | 20.31 | G300E | 1484851.5 | 11.65
3086 | Story45 | B52 | 40 MPa RC Beam (30 cm x 25 cm) | Beam | 40MPa | Concrete Rectangular | 250 | 300 | 750 | 7025 | 0.53 | 1288.99 | G300E | 5701665.62 | 44.74 | G300E | 1830160.9 | 14.36
3087 | Story45 | B54 | 40 MPa RC Beam (30 cm x 25 cm) | Beam | 40MPa | Concrete Rectangular | 250 | 300 | 750 | 7025 | 0.53 | 1288.99 | G300E | 5709861.46 | 44.8 | G300E | 1830160.9 | 14.36
3088 | Story45 | B55 | 40 MPa RC Beam (30 cm x 25 cm) | Beam | 40MPa | Concrete Rectangular | 250 | 300 | 750 | 4625 | 0.35 | 848.62 | G300E | 2487016.67 | 19.51 | G300E | 1192172.38 | 9.35
3089 | Story45 | B56 | 40 MPa RC Beam (30 cm x 25 cm) | Beam | 40MPa | Concrete Rectangular | 250 | 300 | 750 | 7025 | 0.53 | 1288.99 | G300E | 4769975 | 37.43 | G300E | 1923693.8 | 15.09
3090 | Story45 | B57 | 40 MPa RC Beam (30 cm x 25 cm) | Beam | 40MPa | Concrete Rectangular | 250 | 300 | 750 | 4625 | 0.35 | 848.62 | G300E | 2592312.5 | 20.34 | G300E | 1071846.06 | 8.41
3091 | Story45 | B58 | 40 MPa RC Beam (30 cm x 25 cm) | Beam | 40MPa | Concrete Rectangular | 250 | 300 | 750 | 7025 | 0.53 | 1288.99 | G300E | 5085221.88 | 39.9 | G300E | 2451793.49 | 19.24
3092 | Story45 | B59 | 40 MPa RC Beam (30 cm x 25 cm) | Beam | 40MPa | Concrete Rectangular | 250 | 300 | 750 | 4625 | 0.35 | 848.62 | G300E | 2523515.62 | 19.8 | G300E | 1832658.56 | 14.38
3093 | Story45 | B6 | 40 MPa RC Beam (30 cm x 25 cm) | Beam | 40MPa | Concrete Rectangular | 250 | 300 | 750 | 4625 | 0.35 | 848.62 | G300E | 1498789.06 | 11.76 | G300E | 1394437.5 | 10.94
3094 | Story45 | B60 | 40 MPa RC Beam (30 cm x 25 cm) | Beam | 40MPa | Concrete Rectangular | 250 | 300 | 750 | 7025 | 0.53 | 1288.99 | G300E | 4285542.71 | 33.63 | G300E | 2718236.82 | 21.33
3095 | Story45 | B61 | 40 MPa RC Beam (30 cm x 25 cm) | Beam | 40MPa | Concrete Rectangular | 250 | 300 | 750 | 7025 | 0.53 | 1288.99 | G300E | 4891741.67 | 38.38 | G300E | 2820685.9 | 22.13
3096 | Story45 | B62 | 40 MPa RC Beam (30 cm x 25 cm) | Beam | 40MPa | Concrete Rectangular | 250 | 300 | 750 | 4625 | 0.35 | 848.62 | G300E | 2529007.81 | 19.84 | G300E | 1013804.34 | 7.95
3097 | Story45 | B63 | 40 MPa RC Beam (30 cm x 25 cm) | Beam | 40MPa | Concrete Rectangular | 250 | 300 | 750 | 7025 | 0.53 | 1288.99 | G300E | 5598046.88 | 43.92 | G300E | 2312675.96 | 18.15
3098 | Story45 | B64 | 40 MPa RC Beam (30 cm x 25 cm) | Beam | 40MPa | Concrete Rectangular | 250 | 300 | 750 | 4625 | 0.35 | 848.62 | G300E | 2333601.56 | 18.31 | G300E | 1071846.06 | 8.41
3099 | Story45 | B65 | 40 MPa RC Beam (30 cm x 25 cm) | Beam | 40MPa | Concrete Rectangular | 250 | 300 | 750 | 7025 | 0.53 | 1288.99 | G300E | 5677078.12 | 44.54 | G300E | 2862115.84 | 22.46
3100 | Story45 | B66 | 40 MPa RC Beam (30 cm x 25 cm) | Beam | 40MPa | Concrete Rectangular | 250 | 300 | 750 | 4625 | 0.35 | 848.62 | G300E | 2389390.62 | 18.75 | G300E | 988285.61 | 7.75
3101 | Story45 | B67 | 40 MPa RC Beam (30 cm x 25 cm) | Beam | 40MPa | Concrete Rectangular | 250 | 300 | 750 | 7025 | 0.53 | 1288.99 | G300E | 6070185.42 | 47.63 | G300E | 2868149.44 | 22.5
3102 | Story45 | B68 | 40 MPa RC Beam (30 cm x 25 cm) | Beam | 40MPa | Concrete Rectangular | 250 | 300 | 750 | 4625 | 0.35 | 848.62 | G300E | 2385632.81 | 18.72 | G300E | 970673.03 | 7.62
3103 | Story45 | B69 | 40 MPa RC Beam (30 cm x 25 cm) | Beam | 40MPa | Concrete Rectangular | 250 | 300 | 750 | 7025 | 0.53 | 1288.99 | G300E | 6066672.92 | 47.6 | G300E | 2868072.16 | 22.5
3104 | Story45 | B7 | 40 MPa RC Beam (30 cm x 25 cm) | Beam | 40MPa | Concrete Rectangular | 250 | 300 | 750 | 7025 | 0.53 | 1288.99 | G300E | 6069892.71 | 47.63 | G300E | 2868145.92 | 22.5
3105 | Story45 | B70 | 40 MPa RC Beam (30 cm x 25 cm) | Beam | 40MPa | Concrete Rectangular | 250 | 300 | 750 | 4625 | 0.35 | 848.62 | G300E | 2387078.12 | 18.73 | G300E | 988250.05 | 7.75
3106 | Story45 | B71 | 40 MPa RC Beam (30 cm x 25 cm) | Beam | 40MPa | Concrete Rectangular | 250 | 300 | 750 | 7025 | 0.53 | 1288.99 | G300E | 5671223.96 | 44.5 | G300E | 2861846.26 | 22.46
3107 | Story45 | B72 | 40 MPa RC Beam (30 cm x 25 cm) | Beam | 40MPa | Concrete Rectangular | 250 | 300 | 750 | 4625 | 0.35 | 848.62 | G300E | 2340828.12 | 18.37 | G300E | 1071846.06 | 8.41
3108 | Story45 | B73 | 40 MPa RC Beam (30 cm x 25 cm) | Beam | 40MPa | Concrete Rectangular | 250 | 300 | 750 | 7025 | 0.53 | 1288.99 | G300E | 5615902.08 | 44.06 | G300E | 2311546.69 | 18.14
3109 | Story45 | B74 | 40 MPa RC Beam (30 cm x 25 cm) | Beam | 40MPa | Concrete Rectangular | 250 | 300 | 750 | 4625 | 0.35 | 848.62 | G300E | 2446625 | 19.2 | G300E | 720396.26 | 5.65
3110 | Story45 | B75 | 40 MPa RC Beam (30 cm x 25 cm) | Beam | 40MPa | Concrete Rectangular | 250 | 300 | 750 | 7025 | 0.53 | 1288.99 | G300E | 4949534 | 38.84 | G300E | 2908071.25 | 22.82
3111 | Story45 | B76 | 40 MPa RC Beam (30 cm x 25 cm) | Beam | 40MPa | Concrete Rectangular | 250 | 300 | 750 | 4625 | 0.35 | 848.62 | G300E | 1727437.5 | 13.55 | G300E | 1858093.75 | 14.58
3112 | Story45 | B77 | 40 MPa RC Beam (30 cm x 25 cm) | Beam | 40MPa | Concrete Rectangular | 250 | 300 | 750 | 4625 | 0.35 | 848.62 | G300E | 1598515.62 | 12.54 | G300E | 1977187.5 | 15.51
3113 | Story45 | B78 | 40 MPa RC Beam (30 cm x 25 cm) | Beam | 40MPa | Concrete Rectangular | 250 | 300 | 750 | 4625 | 0.35 | 848.62 | G300E | 1498789.06 | 11.76 | G300E | 1394437.5 | 10.94
3114 | Story45 | B79 | 40 MPa RC Beam (30 cm x 25 cm) | Beam | 40MPa | Concrete Rectangular | 250 | 300 | 750 | 4625 | 0.35 | 848.62 | G300E | 1416406.25 | 11.11 | G300E | 869500 | 6.82
3115 | Story45 | B8 | 40 MPa RC Beam (30 cm x 25 cm) | Beam | 40MPa | Concrete Rectangular | 250 | 300 | 750 | 4625 | 0.35 | 848.62 | G300E | 1416117.19 | 11.11 | G300E | 869500 | 6.82
3116 | Story45 | B80 | 40 MPa RC Beam (30 cm x 25 cm) | Beam | 40MPa | Concrete Rectangular | 250 | 300 | 750 | 4625 | 0.35 | 848.62 | G300E | 1498789.06 | 11.76 | G300E | 1394437.5 | 10.94
3117 | Story45 | B81 | 40 MPa RC Beam (30 cm x 25 cm) | Beam | 40MPa | Concrete Rectangular | 250 | 300 | 750 | 4625 | 0.35 | 848.62 | G300E | 1596203.12 | 12.52 | G300E | 1976031.25 | 15.5
3118 | Story45 | B82 | 40 MPa RC Beam (30 cm x 25 cm) | Beam | 40MPa | Concrete Rectangular | 250 | 300 | 750 | 4625 | 0.35 | 848.62 | G300E | 1728015.62 | 13.56 | G300E | 1855781.25 | 14.56
3119 | Story45 | B9 | 40 MPa RC Beam (30 cm x 25 cm) | Beam | 40MPa | Concrete Rectangular | 250 | 300 | 750 | 7025 | 0.53 | 1288.99 | G300E | 6069892.71 | 47.63 | G300E | 2868149.44 | 22.5
3120 | Story46 | B1 | 40 MPa RC Beam (30 cm x 25 cm) | Beam | 40MPa | Concrete Rectangular | 250 | 300 | 750 | 7025 | 0.53 | 1288.99 | G300E | 4990969.79 | 39.16 | G300E | 2820685.9 | 22.13
3121 | Story46 | B10 | 40 MPa RC Beam (30 cm x 25 cm) | Beam | 40MPa | Concrete Rectangular | 250 | 300 | 750 | 4625 | 0.35 | 848.62 | G300E | 1510062.5 | 11.85 | G300E | 1363218.75 | 10.7
3122 | Story46 | B11 | 40 MPa RC Beam (30 cm x 25 cm) | Beam | 40MPa | Concrete Rectangular | 250 | 300 | 750 | 7025 | 0.53 | 1288.99 | G300E | 5509356.25 | 43.23 | G300E | 2856557.31 | 22.41
3123 | Story46 | B12 | 40 MPa RC Beam (30 cm x 25 cm) | Beam | 40MPa | Concrete Rectangular | 250 | 300 | 750 | 4625 | 0.35 | 848.62 | G300E | 1611523.44 | 12.64 | G300E | 1952906.25 | 15.32
3124 | Story46 | B13 | 40 MPa RC Beam (30 cm x 25 cm) | Beam | 40MPa | Concrete Rectangular | 250 | 300 | 750 | 7025 | 0.53 | 1288.99 | G300E | 5579020.83 | 43.78 | G300E | 2419779.4 | 18.99
3125 | Story46 | B14 | 40 MPa RC Beam (30 cm x 25 cm) | Beam | 40MPa | Concrete Rectangular | 250 | 300 | 750 | 4625 | 0.35 | 848.62 | G300E | 1743046.88 | 13.68 | G300E | 1840750 | 14.44
3126 | Story46 | B15 | 40 MPa RC Beam (30 cm x 25 cm) | Beam | 40MPa | Concrete Rectangular | 250 | 300 | 750 | 7025 | 0.53 | 1288.99 | G300E | 4990677.08 | 39.16 | G300E | 2820685.9 | 22.13
3127 | Story46 | B16 | 40 MPa RC Beam (30 cm x 25 cm) | Beam | 40MPa | Concrete Rectangular | 250 | 300 | 750 | 7025 | 0.53 | 1288.99 | G300E | 4334425 | 34.01 | G300E | 2769461.36 | 21.73
3128 | Story46 | B17 | 40 MPa RC Beam (30 cm x 25 cm) | Beam | 40MPa | Concrete Rectangular | 250 | 300 | 750 | 4625 | 0.35 | 848.62 | G300E | 2482468.75 | 19.48 | G300E | 574309.95 | 4.51
3129 | Story46 | B18 | 40 MPa RC Beam (30 cm x 25 cm) | Beam | 40MPa | Concrete Rectangular | 250 | 300 | 750 | 7025 | 0.53 | 1288.99 | G300E | 4970772.92 | 39 | G300E | 2695233.16 | 21.15
3130 | Story46 | B19 | 40 MPa RC Beam (30 cm x 25 cm) | Beam | 40MPa | Concrete Rectangular | 250 | 300 | 750 | 4625 | 0.35 | 848.62 | G300E | 2254976.56 | 17.69 | G300E | 637096.06 | 5
3131 | Story46 | B2 | 40 MPa RC Beam (30 cm x 25 cm) | Beam | 40MPa | Concrete Rectangular | 250 | 300 | 750 | 4625 | 0.35 | 848.62 | G300E | 1743046.88 | 13.68 | G300E | 1840750 | 14.44
3132 | Story46 | B20 | 40 MPa RC Beam (30 cm x 25 cm) | Beam | 40MPa | Concrete Rectangular | 250 | 300 | 750 | 7025 | 0.53 | 1288.99 | G300E | 4751827.08 | 37.28 | G300E | 1920260.33 | 15.07
3133 | Story46 | B21 | 40 MPa RC Beam (30 cm x 25 cm) | Beam | 40MPa | Concrete Rectangular | 250 | 300 | 750 | 4625 | 0.35 | 848.62 | G300E | 2368289.06 | 18.58 | G300E | 987244.98 | 7.75
3134 | Story46 | B22 | 40 MPa RC Beam (30 cm x 25 cm) | Beam | 40MPa | Concrete Rectangular | 250 | 300 | 750 | 7200 | 0.54 | 1321.1 | G300E | 5849700 | 45.9 | G300E | 1988552.1 | 15.6
3135 | Story46 | B23 | 40 MPa RC Beam (30 cm x 25 cm) | Beam | 40MPa | Concrete Rectangular | 250 | 300 | 750 | 4625 | 0.35 | 848.62 | G300E | 2287351.56 | 17.95 | G300E | 1021259.55 | 8.01
3136 | Story46 | B24 | 40 MPa RC Beam (30 cm x 25 cm) | Beam | 40MPa | Concrete Rectangular | 250 | 300 | 750 | 7200 | 0.54 | 1321.1 | G300E | 5851200 | 45.91 | G300E | 1988552.1 | 15.6
3137 | Story46 | B25 | 40 MPa RC Beam (30 cm x 25 cm) | Beam | 40MPa | Concrete Rectangular | 250 | 300 | 750 | 4625 | 0.35 | 848.62 | G300E | 2368289.06 | 18.58 | G300E | 987238.05 | 7.75
3138 | Story46 | B26 | 40 MPa RC Beam (30 cm x 25 cm) | Beam | 40MPa | Concrete Rectangular | 250 | 300 | 750 | 7025 | 0.53 | 1288.99 | G300E | 4750948.96 | 37.28 | G300E | 1920240.14 | 15.07
3139 | Story46 | B27 | 40 MPa RC Beam (30 cm x 25 cm) | Beam | 40MPa | Concrete Rectangular | 250 | 300 | 750 | 4625 | 0.35 | 848.62 | G300E | 2255265.62 | 17.7 | G300E | 637096.06 | 5
3140 | Story46 | B28 | 40 MPa RC Beam (30 cm x 25 cm) | Beam | 40MPa | Concrete Rectangular | 250 | 300 | 750 | 7025 | 0.53 | 1288.99 | G300E | 4971943.75 | 39.01 | G300E | 2695238.43 | 21.15
3141 | Story46 | B29 | 40 MPa RC Beam (30 cm x 25 cm) | Beam | 40MPa | Concrete Rectangular | 250 | 300 | 750 | 4625 | 0.35 | 848.62 | G300E | 2482468.75 | 19.48 | G300E | 574313.42 | 4.51
3142 | Story46 | B3 | 40 MPa RC Beam (30 cm x 25 cm) | Beam | 40MPa | Concrete Rectangular | 250 | 300 | 750 | 7025 | 0.53 | 1288.99 | G300E | 5579020.83 | 43.78 | G300E | 2419795.2 | 18.99
3143 | Story46 | B30 | 40 MPa RC Beam (30 cm x 25 cm) | Beam | 40MPa | Concrete Rectangular | 250 | 300 | 750 | 7025 | 0.53 | 1288.99 | G300E | 4334717.71 | 34.01 | G300E | 2769461.36 | 21.73
3144 | Story46 | B31 | 40 MPa RC Beam (30 cm x 25 cm) | Beam | 40MPa | Concrete Rectangular | 250 | 300 | 750 | 7025 | 0.53 | 1288.99 | G300E | 3886581.25 | 30.5 | G300E | 1812157.88 | 14.22
3145 | Story46 | B32 | 40 MPa RC Beam (30 cm x 25 cm) | Beam | 40MPa | Concrete Rectangular | 250 | 300 | 750 | 4625 | 0.35 | 848.62 | G300E | 2521203.12 | 19.78 | G300E | 1941346.06 | 15.23
3146 | Story46 | B33 | 40 MPa RC Beam (30 cm x 25 cm) | Beam | 40MPa | Concrete Rectangular | 250 | 300 | 750 | 7025 | 0.53 | 1288.99 | G300E | 4872422.92 | 38.23 | G300E | 1034140.3 | 8.11
3147 | Story46 | B34 | 40 MPa RC Beam (30 cm x 25 cm) | Beam | 40MPa | Concrete Rectangular | 250 | 300 | 750 | 4625 | 0.35 | 848.62 | G300E | 2586531.25 | 20.29 | G300E | 1071846.06 | 8.41
3148 | Story46 | B35 | 40 MPa RC Beam (30 cm x 25 cm) | Beam | 40MPa | Concrete Rectangular | 250 | 300 | 750 | 7025 | 0.53 | 1288.99 | G300E | 4153531.25 | 32.59 | G300E | 982915.75 | 7.71
3149 | Story46 | B36 | 40 MPa RC Beam (30 cm x 25 cm) | Beam | 40MPa | Concrete Rectangular | 250 | 300 | 750 | 4800 | 0.36 | 880.73 | G300E | 2592600 | 20.34 | G300E | 1484851.5 | 11.65
3150 | Story46 | B4 | 40 MPa RC Beam (30 cm x 25 cm) | Beam | 40MPa | Concrete Rectangular | 250 | 300 | 750 | 4625 | 0.35 | 848.62 | G300E | 1611523.44 | 12.64 | G300E | 1952906.25 | 15.32
3151 | Story46 | B40 | 40 MPa RC Beam (30 cm x 25 cm) | Beam | 40MPa | Concrete Rectangular | 250 | 300 | 750 | 4625 | 0.35 | 848.62 | G300E | 2505882.81 | 19.66 | G300E | 1430716.29 | 11.23
3152 | Story46 | B41 | 40 MPa RC Beam (30 cm x 25 cm) | Beam | 40MPa | Concrete Rectangular | 250 | 300 | 750 | 7025 | 0.53 | 1288.99 | G300E | 4154994.79 | 32.6 | G300E | 982915.75 | 7.71
3153 | Story46 | B42 | 40 MPa RC Beam (30 cm x 25 cm) | Beam | 40MPa | Concrete Rectangular | 250 | 300 | 750 | 4625 | 0.35 | 848.62 | G300E | 2583929.69 | 20.27 | G300E | 1071846.06 | 8.41
3154 | Story46 | B43 | 40 MPa RC Beam (30 cm x 25 cm) | Beam | 40MPa | Concrete Rectangular | 250 | 300 | 750 | 7025 | 0.53 | 1288.99 | G300E | 4874764.58 | 38.25 | G300E | 1034140.3 | 8.11
3155 | Story46 | B44 | 40 MPa RC Beam (30 cm x 25 cm) | Beam | 40MPa | Concrete Rectangular | 250 | 300 | 750 | 4625 | 0.35 | 848.62 | G300E | 2521492.19 | 19.78 | G300E | 1941346.06 | 15.23
3156 | Story46 | B45 | 40 MPa RC Beam (30 cm x 25 cm) | Beam | 40MPa | Concrete Rectangular | 250 | 300 | 750 | 7025 | 0.53 | 1288.99 | G300E | 3884532.29 | 30.48 | G300E | 1812157.88 | 14.22
3157 | Story46 | B46 | 40 MPa RC Beam (30 cm x 25 cm) | Beam | 40MPa | Concrete Rectangular | 250 | 300 | 750 | 7025 | 0.53 | 1288.99 | G300E | 4333839.58 | 34 | G300E | 2769461.36 | 21.73
3158 | Story46 | B47 | 40 MPa RC Beam (30 cm x 25 cm) | Beam | 40MPa | Concrete Rectangular | 250 | 300 | 750 | 4625 | 0.35 | 848.62 | G300E | 2521203.12 | 19.78 | G300E | 1941346.06 | 15.23
3159 | Story46 | B48 | 40 MPa RC Beam (30 cm x 25 cm) | Beam | 40MPa | Concrete Rectangular | 250 | 300 | 750 | 7025 | 0.53 | 1288.99 | G300E | 4970772.92 | 39 | G300E | 2695237.55 | 21.15
3160 | Story46 | B49 | 40 MPa RC Beam (30 cm x 25 cm) | Beam | 40MPa | Concrete Rectangular | 250 | 300 | 750 | 4625 | 0.35 | 848.62 | G300E | 2586531.25 | 20.29 | G300E | 1071846.06 | 8.41
3161 | Story46 | B5 | 40 MPa RC Beam (30 cm x 25 cm) | Beam | 40MPa | Concrete Rectangular | 250 | 300 | 750 | 7025 | 0.53 | 1288.99 | G300E | 5509063.54 | 43.23 | G300E | 2856567.85 | 22.41
3162 | Story46 | B50 | 40 MPa RC Beam (30 cm x 25 cm) | Beam | 40MPa | Concrete Rectangular | 250 | 300 | 750 | 7025 | 0.53 | 1288.99 | G300E | 4751827.08 | 37.28 | G300E | 1920262.97 | 15.07
3163 | Story46 | B51 | 40 MPa RC Beam (30 cm x 25 cm) | Beam | 40MPa | Concrete Rectangular | 250 | 300 | 750 | 4800 | 0.36 | 880.73 | G300E | 2592600 | 20.34 | G300E | 1484851.5 | 11.65
3164 | Story46 | B52 | 40 MPa RC Beam (30 cm x 25 cm) | Beam | 40MPa | Concrete Rectangular | 250 | 300 | 750 | 7025 | 0.53 | 1288.99 | G300E | 5707812.5 | 44.79 | G300E | 1940219.24 | 15.22
3165 | Story46 | B54 | 40 MPa RC Beam (30 cm x 25 cm) | Beam | 40MPa | Concrete Rectangular | 250 | 300 | 750 | 7025 | 0.53 | 1288.99 | G300E | 5717179.17 | 44.86 | G300E | 1940229.77 | 15.22
3166 | Story46 | B55 | 40 MPa RC Beam (30 cm x 25 cm) | Beam | 40MPa | Concrete Rectangular | 250 | 300 | 750 | 4625 | 0.35 | 848.62 | G300E | 2494416.67 | 19.57 | G300E | 1194947.38 | 9.38
3167 | Story46 | B56 | 40 MPa RC Beam (30 cm x 25 cm) | Beam | 40MPa | Concrete Rectangular | 250 | 300 | 750 | 7025 | 0.53 | 1288.99 | G300E | 4738362.5 | 37.18 | G300E | 1922797.24 | 15.09
3168 | Story46 | B57 | 40 MPa RC Beam (30 cm x 25 cm) | Beam | 40MPa | Concrete Rectangular | 250 | 300 | 750 | 4625 | 0.35 | 848.62 | G300E | 2586820.31 | 20.3 | G300E | 1071846.06 | 8.41
3169 | Story46 | B58 | 40 MPa RC Beam (30 cm x 25 cm) | Beam | 40MPa | Concrete Rectangular | 250 | 300 | 750 | 7025 | 0.53 | 1288.99 | G300E | 5086685.42 | 39.91 | G300E | 2451594.16 | 19.24
3170 | Story46 | B59 | 40 MPa RC Beam (30 cm x 25 cm) | Beam | 40MPa | Concrete Rectangular | 250 | 300 | 750 | 4625 | 0.35 | 848.62 | G300E | 2517734.38 | 19.76 | G300E | 1506596.06 | 11.82
3171 | Story46 | B6 | 40 MPa RC Beam (30 cm x 25 cm) | Beam | 40MPa | Concrete Rectangular | 250 | 300 | 750 | 4625 | 0.35 | 848.62 | G300E | 1510062.5 | 11.85 | G300E | 1363218.75 | 10.7
3172 | Story46 | B60 | 40 MPa RC Beam (30 cm x 25 cm) | Beam | 40MPa | Concrete Rectangular | 250 | 300 | 750 | 7025 | 0.53 | 1288.99 | G300E | 4298421.88 | 33.73 | G300E | 2718236.82 | 21.33
3173 | Story46 | B61 | 40 MPa RC Beam (30 cm x 25 cm) | Beam | 40MPa | Concrete Rectangular | 250 | 300 | 750 | 7025 | 0.53 | 1288.99 | G300E | 4990677.08 | 39.16 | G300E | 2820685.9 | 22.13
3174 | Story46 | B62 | 40 MPa RC Beam (30 cm x 25 cm) | Beam | 40MPa | Concrete Rectangular | 250 | 300 | 750 | 4625 | 0.35 | 848.62 | G300E | 2482468.75 | 19.48 | G300E | 574318.62 | 4.51
3175 | Story46 | B63 | 40 MPa RC Beam (30 cm x 25 cm) | Beam | 40MPa | Concrete Rectangular | 250 | 300 | 750 | 7025 | 0.53 | 1288.99 | G300E | 5579020.83 | 43.78 | G300E | 2419776.76 | 18.99
3176 | Story46 | B64 | 40 MPa RC Beam (30 cm x 25 cm) | Beam | 40MPa | Concrete Rectangular | 250 | 300 | 750 | 4625 | 0.35 | 848.62 | G300E | 2254976.56 | 17.69 | G300E | 637096.06 | 5
3177 | Story46 | B65 | 40 MPa RC Beam (30 cm x 25 cm) | Beam | 40MPa | Concrete Rectangular | 250 | 300 | 750 | 7025 | 0.53 | 1288.99 | G300E | 5509356.25 | 43.23 | G300E | 2856555.55 | 22.41
3178 | Story46 | B66 | 40 MPa RC Beam (30 cm x 25 cm) | Beam | 40MPa | Concrete Rectangular | 250 | 300 | 750 | 4625 | 0.35 | 848.62 | G300E | 2368289.06 | 18.58 | G300E | 987235.45 | 7.75
3179 | Story46 | B67 | 40 MPa RC Beam (30 cm x 25 cm) | Beam | 40MPa | Concrete Rectangular | 250 | 300 | 750 | 7025 | 0.53 | 1288.99 | G300E | 6068429.17 | 47.62 | G300E | 2867151.01 | 22.5
3180 | Story46 | B68 | 40 MPa RC Beam (30 cm x 25 cm) | Beam | 40MPa | Concrete Rectangular | 250 | 300 | 750 | 4625 | 0.35 | 848.62 | G300E | 2286773.44 | 17.94 | G300E | 1021259.55 | 8.01
3181 | Story46 | B69 | 40 MPa RC Beam (30 cm x 25 cm) | Beam | 40MPa | Concrete Rectangular | 250 | 300 | 750 | 7025 | 0.53 | 1288.99 | G300E | 6066965.62 | 47.6 | G300E | 2867074.61 | 22.5
3182 | Story46 | B7 | 40 MPa RC Beam (30 cm x 25 cm) | Beam | 40MPa | Concrete Rectangular | 250 | 300 | 750 | 7025 | 0.53 | 1288.99 | G300E | 6068429.17 | 47.62 | G300E | 2867147.5 | 22.5
3183 | Story46 | B70 | 40 MPa RC Beam (30 cm x 25 cm) | Beam | 40MPa | Concrete Rectangular | 250 | 300 | 750 | 4625 | 0.35 | 848.62 | G300E | 2367132.81 | 18.57 | G300E | 987201.62 | 7.75
3184 | Story46 | B71 | 40 MPa RC Beam (30 cm x 25 cm) | Beam | 40MPa | Concrete Rectangular | 250 | 300 | 750 | 7025 | 0.53 | 1288.99 | G300E | 5503794.79 | 43.18 | G300E | 2856291.24 | 22.41
3185 | Story46 | B72 | 40 MPa RC Beam (30 cm x 25 cm) | Beam | 40MPa | Concrete Rectangular | 250 | 300 | 750 | 4625 | 0.35 | 848.62 | G300E | 2260757.81 | 17.74 | G300E | 637096.06 | 5
3186 | Story46 | B73 | 40 MPa RC Beam (30 cm x 25 cm) | Beam | 40MPa | Concrete Rectangular | 250 | 300 | 750 | 7025 | 0.53 | 1288.99 | G300E | 5596583.33 | 43.91 | G300E | 2444543.4 | 19.18
3187 | Story46 | B74 | 40 MPa RC Beam (30 cm x 25 cm) | Beam | 40MPa | Concrete Rectangular | 250 | 300 | 750 | 4625 | 0.35 | 848.62 | G300E | 2413161.76 | 18.93 | G300E | 715341.68 | 5.61
3188 | Story46 | B75 | 40 MPa RC Beam (30 cm x 25 cm) | Beam | 40MPa | Concrete Rectangular | 250 | 300 | 750 | 7025 | 0.53 | 1288.99 | G300E | 4992808 | 39.18 | G300E | 2897112.25 | 22.73
3189 | Story46 | B76 | 40 MPa RC Beam (30 cm x 25 cm) | Beam | 40MPa | Concrete Rectangular | 250 | 300 | 750 | 4625 | 0.35 | 848.62 | G300E | 1742757.81 | 13.67 | G300E | 1840750 | 14.44
3190 | Story46 | B77 | 40 MPa RC Beam (30 cm x 25 cm) | Beam | 40MPa | Concrete Rectangular | 250 | 300 | 750 | 4625 | 0.35 | 848.62 | G300E | 1611523.44 | 12.64 | G300E | 1951750 | 15.31
3191 | Story46 | B78 | 40 MPa RC Beam (30 cm x 25 cm) | Beam | 40MPa | Concrete Rectangular | 250 | 300 | 750 | 4625 | 0.35 | 848.62 | G300E | 1510062.5 | 11.85 | G300E | 1363218.75 | 10.7
3192 | Story46 | B79 | 40 MPa RC Beam (30 cm x 25 cm) | Beam | 40MPa | Concrete Rectangular | 250 | 300 | 750 | 4625 | 0.35 | 848.62 | G300E | 1423054.69 | 11.17 | G300E | 869500 | 6.82
3193 | Story46 | B8 | 40 MPa RC Beam (30 cm x 25 cm) | Beam | 40MPa | Concrete Rectangular | 250 | 300 | 750 | 4625 | 0.35 | 848.62 | G300E | 1422765.62 | 11.16 | G300E | 869500 | 6.82
3194 | Story46 | B80 | 40 MPa RC Beam (30 cm x 25 cm) | Beam | 40MPa | Concrete Rectangular | 250 | 300 | 750 | 4625 | 0.35 | 848.62 | G300E | 1509484.38 | 11.84 | G300E | 1363218.75 | 10.7
3195 | Story46 | B81 | 40 MPa RC Beam (30 cm x 25 cm) | Beam | 40MPa | Concrete Rectangular | 250 | 300 | 750 | 4625 | 0.35 | 848.62 | G300E | 1609210.94 | 12.63 | G300E | 1951750 | 15.31
3196 | Story46 | B82 | 40 MPa RC Beam (30 cm x 25 cm) | Beam | 40MPa | Concrete Rectangular | 250 | 300 | 750 | 4625 | 0.35 | 848.62 | G300E | 1742757.81 | 13.67 | G300E | 1864887.01 | 14.63
3197 | Story46 | B9 | 40 MPa RC Beam (30 cm x 25 cm) | Beam | 40MPa | Concrete Rectangular | 250 | 300 | 750 | 7025 | 0.53 | 1288.99 | G300E | 6068721.88 | 47.62 | G300E | 2867150.13 | 22.5
3198 | Story47 | B1 | 40 MPa RC Beam (27.5 cm x 25 cm) | Beam | 40MPa | Concrete Rectangular | 250 | 275 | 687.5 | 7037.5 | 0.48 | 1183.68 | G300E | 5532354.69 | 43.41 | G300E | 2705298.06 | 21.23
3199 | Story47 | B10 | 40 MPa RC Beam (27.5 cm x 25 cm) | Beam | 40MPa | Concrete Rectangular | 250 | 275 | 687.5 | 4637.5 | 0.32 | 780.01 | G300E | 1627762.5 | 12.77 | G300E | 1614429.69 | 12.67
3200 | Story47 | B11 | 40 MPa RC Beam (30 cm x 25 cm) | Beam | 40MPa | Concrete Rectangular | 250 | 300 | 750 | 7037.5 | 0.53 | 1291.28 | G300E | 5508309.9 | 43.22 | G300E | 2853629.72 | 22.39
3201 | Story47 | B12 | 40 MPa RC Beam (27.5 cm x 25 cm) | Beam | 40MPa | Concrete Rectangular | 250 | 275 | 687.5 | 4637.5 | 0.32 | 780.01 | G300E | 1785727.34 | 14.01 | G300E | 1901435.65 | 14.92
3202 | Story47 | B13 | 40 MPa RC Beam (30 cm x 25 cm) | Beam | 40MPa | Concrete Rectangular | 250 | 300 | 750 | 7037.5 | 0.53 | 1291.28 | G300E | 5538219.27 | 43.45 | G300E | 2441677.93 | 19.16
3203 | Story47 | B14 | 40 MPa RC Beam (27.5 cm x 25 cm) | Beam | 40MPa | Concrete Rectangular | 250 | 275 | 687.5 | 4637.5 | 0.32 | 780.01 | G300E | 1923403.12 | 15.09 | G300E | 1830835.07 | 14.37
3204 | Story47 | B15 | 40 MPa RC Beam (27.5 cm x 25 cm) | Beam | 40MPa | Concrete Rectangular | 250 | 275 | 687.5 | 7037.5 | 0.48 | 1183.68 | G300E | 5532354.69 | 43.41 | G300E | 2705298.06 | 21.23
3205 | Story47 | B16 | 40 MPa RC Beam (27.5 cm x 25 cm) | Beam | 40MPa | Concrete Rectangular | 250 | 275 | 687.5 | 7037.5 | 0.48 | 1183.68 | G300E | 4769958.85 | 37.43 | G300E | 2608873.46 | 20.47
3206 | Story47 | B17 | 40 MPa RC Beam (30 cm x 25 cm) | Beam | 40MPa | Concrete Rectangular | 250 | 300 | 750 | 4637.5 | 0.35 | 850.92 | G300E | 2439614.84 | 19.14 | G300E | 569474.57 | 4.47
3207 | Story47 | B18 | 40 MPa RC Beam (30 cm x 25 cm) | Beam | 40MPa | Concrete Rectangular | 250 | 300 | 750 | 7037.5 | 0.53 | 1291.28 | G300E | 5023308.85 | 39.41 | G300E | 2810259.36 | 22.05
3208 | Story47 | B19 | 40 MPa RC Beam (30 cm x 25 cm) | Beam | 40MPa | Concrete Rectangular | 250 | 300 | 750 | 4637.5 | 0.35 | 850.92 | G300E | 2270925.78 | 17.82 | G300E | 638817.94 | 5.01
3209 | Story47 | B2 | 40 MPa RC Beam (27.5 cm x 25 cm) | Beam | 40MPa | Concrete Rectangular | 250 | 275 | 687.5 | 4637.5 | 0.32 | 780.01 | G300E | 1923403.12 | 15.09 | G300E | 1830835.07 | 14.37
3210 | Story47 | B20 | 40 MPa RC Beam (30 cm x 25 cm) | Beam | 40MPa | Concrete Rectangular | 250 | 300 | 750 | 7037.5 | 0.53 | 1291.28 | G300E | 4747673.44 | 37.25 | G300E | 1922749.98 | 15.09
3211 | Story47 | B21 | 40 MPa RC Beam (30 cm x 25 cm) | Beam | 40MPa | Concrete Rectangular | 250 | 300 | 750 | 4637.5 | 0.35 | 850.92 | G300E | 2383095.31 | 18.7 | G300E | 989338.45 | 7.76
3212 | Story47 | B22 | 40 MPa RC Beam (30 cm x 25 cm) | Beam | 40MPa | Concrete Rectangular | 250 | 300 | 750 | 7200 | 0.54 | 1321.1 | G300E | 5870100 | 46.06 | G300E | 1988552.1 | 15.6
3213 | Story47 | B23 | 40 MPa RC Beam (30 cm x 25 cm) | Beam | 40MPa | Concrete Rectangular | 250 | 300 | 750 | 4637.5 | 0.35 | 850.92 | G300E | 2374400 | 18.63 | G300E | 1024019.71 | 8.03
3214 | Story47 | B24 | 40 MPa RC Beam (30 cm x 25 cm) | Beam | 40MPa | Concrete Rectangular | 250 | 300 | 750 | 7200 | 0.54 | 1321.1 | G300E | 5870100 | 46.06 | G300E | 1988552.1 | 15.6
3215 | Story47 | B25 | 40 MPa RC Beam (30 cm x 25 cm) | Beam | 40MPa | Concrete Rectangular | 250 | 300 | 750 | 4637.5 | 0.35 | 850.92 | G300E | 2383095.31 | 18.7 | G300E | 989336.71 | 7.76
3216 | Story47 | B26 | 40 MPa RC Beam (30 cm x 25 cm) | Beam | 40MPa | Concrete Rectangular | 250 | 300 | 750 | 7037.5 | 0.53 | 1291.28 | G300E | 4747380.21 | 37.25 | G300E | 1922728.86 | 15.09
3217 | Story47 | B27 | 40 MPa RC Beam (30 cm x 25 cm) | Beam | 40MPa | Concrete Rectangular | 250 | 300 | 750 | 4637.5 | 0.35 | 850.92 | G300E | 2271215.62 | 17.82 | G300E | 638817.94 | 5.01
3218 | Story47 | B28 | 40 MPa RC Beam (30 cm x 25 cm) | Beam | 40MPa | Concrete Rectangular | 250 | 300 | 750 | 7037.5 | 0.53 | 1291.28 | G300E | 5023602.08 | 39.42 | G300E | 2810263.76 | 22.05
3219 | Story47 | B29 | 40 MPa RC Beam (30 cm x 25 cm) | Beam | 40MPa | Concrete Rectangular | 250 | 300 | 750 | 4637.5 | 0.35 | 850.92 | G300E | 2439614.84 | 19.14 | G300E | 569479.78 | 4.47
3220 | Story47 | B3 | 40 MPa RC Beam (30 cm x 25 cm) | Beam | 40MPa | Concrete Rectangular | 250 | 300 | 750 | 7037.5 | 0.53 | 1291.28 | G300E | 5538219.27 | 43.45 | G300E | 2441692 | 19.16
3221 | Story47 | B30 | 40 MPa RC Beam (27.5 cm x 25 cm) | Beam | 40MPa | Concrete Rectangular | 250 | 275 | 687.5 | 7037.5 | 0.48 | 1183.68 | G300E | 4770252.08 | 37.43 | G300E | 2608873.46 | 20.47
3222 | Story47 | B31 | 40 MPa RC Beam (27.5 cm x 25 cm) | Beam | 40MPa | Concrete Rectangular | 250 | 275 | 687.5 | 7037.5 | 0.48 | 1183.68 | G300E | 4145967.19 | 32.53 | G300E | 1707889.38 | 13.4
3223 | Story47 | B32 | 40 MPa RC Beam (30 cm x 25 cm) | Beam | 40MPa | Concrete Rectangular | 250 | 300 | 750 | 4637.5 | 0.35 | 850.92 | G300E | 2478453.91 | 19.45 | G300E | 1510667.94 | 11.85
3224 | Story47 | B33 | 40 MPa RC Beam (30 cm x 25 cm) | Beam | 40MPa | Concrete Rectangular | 250 | 300 | 750 | 7037.5 | 0.53 | 1291.28 | G300E | 4975512.5 | 39.04 | G300E | 1035980.41 | 8.13
3225 | Story47 | B34 | 40 MPa RC Beam (30 cm x 25 cm) | Beam | 40MPa | Concrete Rectangular | 250 | 300 | 750 | 4637.5 | 0.35 | 850.92 | G300E | 2608303.91 | 20.47 | G300E | 1074742.94 | 8.43
3226 | Story47 | B35 | 40 MPa RC Beam (30 cm x 25 cm) | Beam | 40MPa | Concrete Rectangular | 250 | 300 | 750 | 7037.5 | 0.53 | 1291.28 | G300E | 4226018.75 | 33.16 | G300E | 984664.71 | 7.73
3227 | Story47 | B36 | 40 MPa RC Beam (30 cm x 25 cm) | Beam | 40MPa | Concrete Rectangular | 250 | 300 | 750 | 4800 | 0.36 | 880.73 | G300E | 2530800 | 19.86 | G300E | 1484851.5 | 11.65
3228 | Story47 | B4 | 40 MPa RC Beam (27.5 cm x 25 cm) | Beam | 40MPa | Concrete Rectangular | 250 | 275 | 687.5 | 4637.5 | 0.32 | 780.01 | G300E | 1785727.34 | 14.01 | G300E | 1901435.65 | 14.92
3229 | Story47 | B40 | 40 MPa RC Beam (30 cm x 25 cm) | Beam | 40MPa | Concrete Rectangular | 250 | 300 | 750 | 4637.5 | 0.35 | 850.92 | G300E | 2452078.12 | 19.24 | G300E | 1434583.09 | 11.26
3230 | Story47 | B41 | 40 MPa RC Beam (30 cm x 25 cm) | Beam | 40MPa | Concrete Rectangular | 250 | 300 | 750 | 7037.5 | 0.53 | 1291.28 | G300E | 4228071.35 | 33.18 | G300E | 984664.71 | 7.73
3231 | Story47 | B42 | 40 MPa RC Beam (30 cm x 25 cm) | Beam | 40MPa | Concrete Rectangular | 250 | 300 | 750 | 4637.5 | 0.35 | 850.92 | G300E | 2605695.31 | 20.45 | G300E | 1074742.94 | 8.43
3232 | Story47 | B43 | 40 MPa RC Beam (30 cm x 25 cm) | Beam | 40MPa | Concrete Rectangular | 250 | 300 | 750 | 7037.5 | 0.53 | 1291.28 | G300E | 4977565.1 | 39.06 | G300E | 1035980.41 | 8.13
3233 | Story47 | B44 | 40 MPa RC Beam (30 cm x 25 cm) | Beam | 40MPa | Concrete Rectangular | 250 | 300 | 750 | 4637.5 | 0.35 | 850.92 | G300E | 2478453.91 | 19.45 | G300E | 1510667.94 | 11.85
3234 | Story47 | B45 | 40 MPa RC Beam (27.5 cm x 25 cm) | Beam | 40MPa | Concrete Rectangular | 250 | 275 | 687.5 | 7037.5 | 0.48 | 1183.68 | G300E | 4141861.98 | 32.5 | G300E | 1707889.38 | 13.4
3235 | Story47 | B46 | 40 MPa RC Beam (27.5 cm x 25 cm) | Beam | 40MPa | Concrete Rectangular | 250 | 275 | 687.5 | 7037.5 | 0.48 | 1183.68 | G300E | 4770252.08 | 37.43 | G300E | 2608873.46 | 20.47
3236 | Story47 | B47 | 40 MPa RC Beam (30 cm x 25 cm) | Beam | 40MPa | Concrete Rectangular | 250 | 300 | 750 | 4637.5 | 0.35 | 850.92 | G300E | 2478453.91 | 19.45 | G300E | 1510667.94 | 11.85
3237 | Story47 | B48 | 40 MPa RC Beam (30 cm x 25 cm) | Beam | 40MPa | Concrete Rectangular | 250 | 300 | 750 | 7037.5 | 0.53 | 1291.28 | G300E | 5023308.85 | 39.41 | G300E | 2810262.88 | 22.05
3238 | Story47 | B49 | 40 MPa RC Beam (30 cm x 25 cm) | Beam | 40MPa | Concrete Rectangular | 250 | 300 | 750 | 4637.5 | 0.35 | 850.92 | G300E | 2608014.06 | 20.46 | G300E | 1074742.94 | 8.43
3239 | Story47 | B5 | 40 MPa RC Beam (30 cm x 25 cm) | Beam | 40MPa | Concrete Rectangular | 250 | 300 | 750 | 7037.5 | 0.53 | 1291.28 | G300E | 5508309.9 | 43.22 | G300E | 2853638.51 | 22.39
3240 | Story47 | B50 | 40 MPa RC Beam (30 cm x 25 cm) | Beam | 40MPa | Concrete Rectangular | 250 | 300 | 750 | 7037.5 | 0.53 | 1291.28 | G300E | 4747380.21 | 37.25 | G300E | 1922752.62 | 15.09
3241 | Story47 | B51 | 40 MPa RC Beam (30 cm x 25 cm) | Beam | 40MPa | Concrete Rectangular | 250 | 300 | 750 | 4800 | 0.36 | 880.73 | G300E | 2530500 | 19.86 | G300E | 1484851.5 | 11.65
3242 | Story47 | B52 | 40 MPa RC Beam (30 cm x 25 cm) | Beam | 40MPa | Concrete Rectangular | 250 | 300 | 750 | 7037.5 | 0.53 | 1291.28 | G300E | 5737615.1 | 45.02 | G300E | 1943671.58 | 15.25
3243 | Story47 | B54 | 40 MPa RC Beam (30 cm x 25 cm) | Beam | 40MPa | Concrete Rectangular | 250 | 300 | 750 | 7037.5 | 0.53 | 1291.28 | G300E | 5745532.29 | 45.08 | G300E | 1943671.58 | 15.25
3244 | Story47 | B55 | 40 MPa RC Beam (30 cm x 25 cm) | Beam | 40MPa | Concrete Rectangular | 250 | 300 | 750 | 4637.5 | 0.35 | 850.92 | G300E | 2438397.5 | 19.13 | G300E | 1198176.96 | 9.4
3245 | Story47 | B56 | 40 MPa RC Beam (30 cm x 25 cm) | Beam | 40MPa | Concrete Rectangular | 250 | 300 | 750 | 7037.5 | 0.53 | 1291.28 | G300E | 4735651.04 | 37.16 | G300E | 1925199.03 | 15.11
3246 | Story47 | B57 | 40 MPa RC Beam (30 cm x 25 cm) | Beam | 40MPa | Concrete Rectangular | 250 | 300 | 750 | 4637.5 | 0.35 | 850.92 | G300E | 2610042.97 | 20.48 | G300E | 1074742.94 | 8.43
3247 | Story47 | B58 | 40 MPa RC Beam (30 cm x 25 cm) | Beam | 40MPa | Concrete Rectangular | 250 | 300 | 750 | 7037.5 | 0.53 | 1291.28 | G300E | 5066706.77 | 39.76 | G300E | 2455922.12 | 19.27
3248 | Story47 | B59 | 40 MPa RC Beam (30 cm x 25 cm) | Beam | 40MPa | Concrete Rectangular | 250 | 300 | 750 | 4637.5 | 0.35 | 850.92 | G300E | 2475845.31 | 19.43 | G300E | 1510667.94 | 11.85
3249 | Story47 | B6 | 40 MPa RC Beam (27.5 cm x 25 cm) | Beam | 40MPa | Concrete Rectangular | 250 | 275 | 687.5 | 4637.5 | 0.32 | 780.01 | G300E | 1627762.5 | 12.77 | G300E | 1614429.69 | 12.67
3250 | Story47 | B60 | 40 MPa RC Beam (27.5 cm x 25 cm) | Beam | 40MPa | Concrete Rectangular | 250 | 275 | 687.5 | 7037.5 | 0.48 | 1183.68 | G300E | 4732425.52 | 37.13 | G300E | 2585353.77 | 20.29
3251 | Story47 | B61 | 40 MPa RC Beam (27.5 cm x 25 cm) | Beam | 40MPa | Concrete Rectangular | 250 | 275 | 687.5 | 7037.5 | 0.48 | 1183.68 | G300E | 5532354.69 | 43.41 | G300E | 2705298.06 | 21.23
3252 | Story47 | B62 | 40 MPa RC Beam (30 cm x 25 cm) | Beam | 40MPa | Concrete Rectangular | 250 | 300 | 750 | 4637.5 | 0.35 | 850.92 | G300E | 2439904.69 | 19.14 | G300E | 569481.52 | 4.47
3253 | Story47 | B63 | 40 MPa RC Beam (30 cm x 25 cm) | Beam | 40MPa | Concrete Rectangular | 250 | 300 | 750 | 7037.5 | 0.53 | 1291.28 | G300E | 5538219.27 | 43.45 | G300E | 2441676.17 | 19.16
3254 | Story47 | B64 | 40 MPa RC Beam (30 cm x 25 cm) | Beam | 40MPa | Concrete Rectangular | 250 | 300 | 750 | 4637.5 | 0.35 | 850.92 | G300E | 2271215.62 | 17.82 | G300E | 638817.94 | 5.01
3255 | Story47 | B65 | 40 MPa RC Beam (30 cm x 25 cm) | Beam | 40MPa | Concrete Rectangular | 250 | 300 | 750 | 7037.5 | 0.53 | 1291.28 | G300E | 5508309.9 | 43.22 | G300E | 2853629.72 | 22.39
3256 | Story47 | B66 | 40 MPa RC Beam (30 cm x 25 cm) | Beam | 40MPa | Concrete Rectangular | 250 | 300 | 750 | 4637.5 | 0.35 | 850.92 | G300E | 2383095.31 | 18.7 | G300E | 989331.5 | 7.76
3257 | Story47 | B67 | 40 MPa RC Beam (30 cm x 25 cm) | Beam | 40MPa | Concrete Rectangular | 250 | 300 | 750 | 7037.5 | 0.53 | 1291.28 | G300E | 6125264.06 | 48.06 | G300E | 2870614.72 | 22.52
3258 | Story47 | B68 | 40 MPa RC Beam (30 cm x 25 cm) | Beam | 40MPa | Concrete Rectangular | 250 | 300 | 750 | 4637.5 | 0.35 | 850.92 | G300E | 2373820.31 | 18.63 | G300E | 1024019.71 | 8.03
3259 | Story47 | B69 | 40 MPa RC Beam (30 cm x 25 cm) | Beam | 40MPa | Concrete Rectangular | 250 | 300 | 750 | 7037.5 | 0.53 | 1291.28 | G300E | 6123211.46 | 48.04 | G300E | 2870540.83 | 22.52
3260 | Story47 | B7 | 40 MPa RC Beam (30 cm x 25 cm) | Beam | 40MPa | Concrete Rectangular | 250 | 300 | 750 | 7037.5 | 0.53 | 1291.28 | G300E | 6125264.06 | 48.06 | G300E | 2870610.32 | 22.52
3261 | Story47 | B70 | 40 MPa RC Beam (30 cm x 25 cm) | Beam | 40MPa | Concrete Rectangular | 250 | 300 | 750 | 4637.5 | 0.35 | 850.92 | G300E | 2381356.25 | 18.69 | G300E | 989305.41 | 7.76
3262 | Story47 | B71 | 40 MPa RC Beam (30 cm x 25 cm) | Beam | 40MPa | Concrete Rectangular | 250 | 300 | 750 | 7037.5 | 0.53 | 1291.28 | G300E | 5503618.23 | 43.18 | G300E | 2853430.91 | 22.39
3263 | Story47 | B72 | 40 MPa RC Beam (30 cm x 25 cm) | Beam | 40MPa | Concrete Rectangular | 250 | 300 | 750 | 4637.5 | 0.35 | 850.92 | G300E | 2276722.66 | 17.86 | G300E | 638817.94 | 5.01
3264 | Story47 | B73 | 40 MPa RC Beam (30 cm x 25 cm) | Beam | 40MPa | Concrete Rectangular | 250 | 300 | 750 | 7037.5 | 0.53 | 1291.28 | G300E | 5556985.94 | 43.6 | G300E | 2440889.73 | 19.15
3265 | Story47 | B74 | 40 MPa RC Beam (30 cm x 25 cm) | Beam | 40MPa | Concrete Rectangular | 250 | 300 | 750 | 4637.5 | 0.35 | 850.92 | G300E | 2447781.62 | 19.21 | G300E | 378947.58 | 2.97
3266 | Story47 | B75 | 40 MPa RC Beam (27.5 cm x 25 cm) | Beam | 40MPa | Concrete Rectangular | 250 | 275 | 687.5 | 7037.5 | 0.48 | 1183.68 | G300E | 5737814.5 | 45.02 | G300E | 2742844.23 | 21.52
3267 | Story47 | B76 | 40 MPa RC Beam (27.5 cm x 25 cm) | Beam | 40MPa | Concrete Rectangular | 250 | 275 | 687.5 | 4637.5 | 0.32 | 780.01 | G300E | 1923403.12 | 15.09 | G300E | 1830835.07 | 14.37
3268 | Story47 | B77 | 40 MPa RC Beam (27.5 cm x 25 cm) | Beam | 40MPa | Concrete Rectangular | 250 | 275 | 687.5 | 4637.5 | 0.32 | 780.01 | G300E | 1785727.34 | 14.01 | G300E | 1901435.65 | 14.92
3269 | Story47 | B78 | 40 MPa RC Beam (27.5 cm x 25 cm) | Beam | 40MPa | Concrete Rectangular | 250 | 275 | 687.5 | 4637.5 | 0.32 | 780.01 | G300E | 1627762.5 | 12.77 | G300E | 1614429.69 | 12.67
3270 | Story47 | B79 | 40 MPa RC Beam (27.5 cm x 25 cm) | Beam | 40MPa | Concrete Rectangular | 250 | 275 | 687.5 | 4637.5 | 0.32 | 780.01 | G300E | 1522839.06 | 11.95 | G300E | 820837.5 | 6.44
3271 | Story47 | B8 | 40 MPa RC Beam (27.5 cm x 25 cm) | Beam | 40MPa | Concrete Rectangular | 250 | 275 | 687.5 | 4637.5 | 0.32 | 780.01 | G300E | 1522839.06 | 11.95 | G300E | 820837.5 | 6.44
3272 | Story47 | B80 | 40 MPa RC Beam (27.5 cm x 25 cm) | Beam | 40MPa | Concrete Rectangular | 250 | 275 | 687.5 | 4637.5 | 0.32 | 780.01 | G300E | 1629211.72 | 12.78 | G300E | 1613270.31 | 12.66
3273 | Story47 | B81 | 40 MPa RC Beam (27.5 cm x 25 cm) | Beam | 40MPa | Concrete Rectangular | 250 | 275 | 687.5 | 4637.5 | 0.32 | 780.01 | G300E | 1781379.69 | 13.98 | G300E | 1900276.27 | 14.91
3274 | Story47 | B82 | 40 MPa RC Beam (27.5 cm x 25 cm) | Beam | 40MPa | Concrete Rectangular | 250 | 275 | 687.5 | 4637.5 | 0.32 | 780.01 | G300E | 1924272.66 | 15.1 | G300E | 1829675.7 | 14.36
3275 | Story47 | B9 | 40 MPa RC Beam (30 cm x 25 cm) | Beam | 40MPa | Concrete Rectangular | 250 | 300 | 750 | 7037.5 | 0.53 | 1291.28 | G300E | 6125264.06 | 48.06 | G300E | 2870614.72 | 22.52
3276 | Story48 | B1 | 40 MPa RC Beam (27.5 cm x 25 cm) | Beam | 40MPa | Concrete Rectangular | 250 | 275 | 687.5 | 7037.5 | 0.48 | 1183.68 | G300E | 5532647.92 | 43.41 | G300E | 2708816.81 | 21.25
3277 | Story48 | B10 | 40 MPa RC Beam (27.5 cm x 25 cm) | Beam | 40MPa | Concrete Rectangular | 250 | 275 | 687.5 | 4637.5 | 0.32 | 780.01 | G300E | 1623704.69 | 12.74 | G300E | 1622545.31 | 12.73
3278 | Story48 | B11 | 40 MPa RC Beam (30 cm x 25 cm) | Beam | 40MPa | Concrete Rectangular | 250 | 300 | 750 | 7037.5 | 0.53 | 1291.28 | G300E | 5502738.54 | 43.18 | G300E | 2855735.69 | 22.41
3279 | Story48 | B12 | 40 MPa RC Beam (27.5 cm x 25 cm) | Beam | 40MPa | Concrete Rectangular | 250 | 275 | 687.5 | 4637.5 | 0.32 | 780.01 | G300E | 1782828.91 | 13.99 | G300E | 1916507.52 | 15.04
3280 | Story48 | B13 | 40 MPa RC Beam (30 cm x 25 cm) | Beam | 40MPa | Concrete Rectangular | 250 | 300 | 750 | 7037.5 | 0.53 | 1291.28 | G300E | 5558452.08 | 43.61 | G300E | 2444897.58 | 19.18
3281 | Story48 | B14 | 40 MPa RC Beam (27.5 cm x 25 cm) | Beam | 40MPa | Concrete Rectangular | 250 | 275 | 687.5 | 4637.5 | 0.32 | 780.01 | G300E | 1920794.53 | 15.07 | G300E | 1834313.2 | 14.39
3282 | Story48 | B15 | 40 MPa RC Beam (27.5 cm x 25 cm) | Beam | 40MPa | Concrete Rectangular | 250 | 275 | 687.5 | 7037.5 | 0.48 | 1183.68 | G300E | 5532354.69 | 43.41 | G300E | 2708816.81 | 21.25
3283 | Story48 | B16 | 40 MPa RC Beam (27.5 cm x 25 cm) | Beam | 40MPa | Concrete Rectangular | 250 | 275 | 687.5 | 7037.5 | 0.48 | 1183.68 | G300E | 4764680.73 | 37.39 | G300E | 2608873.46 | 20.47
3284 | Story48 | B17 | 40 MPa RC Beam (30 cm x 25 cm) | Beam | 40MPa | Concrete Rectangular | 250 | 300 | 750 | 4637.5 | 0.35 | 850.92 | G300E | 2473816.41 | 19.41 | G300E | 572215.33 | 4.49
3285 | Story48 | B18 | 40 MPa RC Beam (30 cm x 25 cm) | Beam | 40MPa | Concrete Rectangular | 250 | 300 | 750 | 7037.5 | 0.53 | 1291.28 | G300E | 5048819.79 | 39.61 | G300E | 2811314.11 | 22.06
3286 | Story48 | B19 | 40 MPa RC Beam (30 cm x 25 cm) | Beam | 40MPa | Concrete Rectangular | 250 | 300 | 750 | 4637.5 | 0.35 | 850.92 | G300E | 2197885.16 | 17.25 | G300E | 638817.94 | 5.01
3287 | Story48 | B2 | 40 MPa RC Beam (27.5 cm x 25 cm) | Beam | 40MPa | Concrete Rectangular | 250 | 275 | 687.5 | 4637.5 | 0.32 | 780.01 | G300E | 1920794.53 | 15.07 | G300E | 1834313.2 | 14.39
3288 | Story48 | B20 | 40 MPa RC Beam (30 cm x 25 cm) | Beam | 40MPa | Concrete Rectangular | 250 | 300 | 750 | 7037.5 | 0.53 | 1291.28 | G300E | 4761455.21 | 37.36 | G300E | 1923648.14 | 15.09
3289 | Story48 | B21 | 40 MPa RC Beam (30 cm x 25 cm) | Beam | 40MPa | Concrete Rectangular | 250 | 300 | 750 | 4637.5 | 0.35 | 850.92 | G300E | 2380486.72 | 18.68 | G300E | 992258.34 | 7.79
3290 | Story48 | B22 | 40 MPa RC Beam (30 cm x 25 cm) | Beam | 40MPa | Concrete Rectangular | 250 | 300 | 750 | 7200 | 0.54 | 1321.1 | G300E | 5861100 | 45.99 | G300E | 1988552.1 | 15.6
3291 | Story48 | B23 | 40 MPa RC Beam (30 cm x 25 cm) | Beam | 40MPa | Concrete Rectangular | 250 | 300 | 750 | 4637.5 | 0.35 | 850.92 | G300E | 2380196.88 | 18.68 | G300E | 1024019.71 | 8.03
3292 | Story48 | B24 | 40 MPa RC Beam (30 cm x 25 cm) | Beam | 40MPa | Concrete Rectangular | 250 | 300 | 750 | 7200 | 0.54 | 1321.1 | G300E | 5864400 | 46.01 | G300E | 1988552.1 | 15.6
3293 | Story48 | B25 | 40 MPa RC Beam (30 cm x 25 cm) | Beam | 40MPa | Concrete Rectangular | 250 | 300 | 750 | 4637.5 | 0.35 | 850.92 | G300E | 2380486.72 | 18.68 | G300E | 992243.56 | 7.79
3294 | Story48 | B26 | 40 MPa RC Beam (30 cm x 25 cm) | Beam | 40MPa | Concrete Rectangular | 250 | 300 | 750 | 7037.5 | 0.53 | 1291.28 | G300E | 4759989.06 | 37.35 | G300E | 1923620.87 | 15.09
3295 | Story48 | B27 | 40 MPa RC Beam (30 cm x 25 cm) | Beam | 40MPa | Concrete Rectangular | 250 | 300 | 750 | 4637.5 | 0.35 | 850.92 | G300E | 2197885.16 | 17.25 | G300E | 638817.94 | 5.01
3296 | Story48 | B28 | 40 MPa RC Beam (30 cm x 25 cm) | Beam | 40MPa | Concrete Rectangular | 250 | 300 | 750 | 7037.5 | 0.53 | 1291.28 | G300E | 5049113.02 | 39.62 | G300E | 2811317.63 | 22.06
3297 | Story48 | B29 | 40 MPa RC Beam (30 cm x 25 cm) | Beam | 40MPa | Concrete Rectangular | 250 | 300 | 750 | 4637.5 | 0.35 | 850.92 | G300E | 2473816.41 | 19.41 | G300E | 572223.15 | 4.49
3298 | Story48 | B3 | 40 MPa RC Beam (30 cm x 25 cm) | Beam | 40MPa | Concrete Rectangular | 250 | 300 | 750 | 7037.5 | 0.53 | 1291.28 | G300E | 5558158.85 | 43.61 | G300E | 2444912.54 | 19.18
3299 | Story48 | B30 | 40 MPa RC Beam (27.5 cm x 25 cm) | Beam | 40MPa | Concrete Rectangular | 250 | 275 | 687.5 | 7037.5 | 0.48 | 1183.68 | G300E | 4764973.96 | 37.39 | G300E | 2608873.46 | 20.47
3300 | Story48 | B31 | 40 MPa RC Beam (27.5 cm x 25 cm) | Beam | 40MPa | Concrete Rectangular | 250 | 275 | 687.5 | 7037.5 | 0.48 | 1183.68 | G300E | 4118403.65 | 32.31 | G300E | 1707889.38 | 13.4
3301 | Story48 | B32 | 40 MPa RC Beam (30 cm x 25 cm) | Beam | 40MPa | Concrete Rectangular | 250 | 300 | 750 | 4637.5 | 0.35 | 850.92 | G300E | 2483091.41 | 19.48 | G300E | 1510667.94 | 11.85
3302 | Story48 | B33 | 40 MPa RC Beam (30 cm x 25 cm) | Beam | 40MPa | Concrete Rectangular | 250 | 300 | 750 | 7037.5 | 0.53 | 1291.28 | G300E | 4982550 | 39.09 | G300E | 1035980.41 | 8.13
3303 | Story48 | B34 | 40 MPa RC Beam (30 cm x 25 cm) | Beam | 40MPa | Concrete Rectangular | 250 | 300 | 750 | 4637.5 | 0.35 | 850.92 | G300E | 2611202.34 | 20.49 | G300E | 1074742.94 | 8.43
3304 | Story48 | B35 | 40 MPa RC Beam (30 cm x 25 cm) | Beam | 40MPa | Concrete Rectangular | 250 | 300 | 750 | 7037.5 | 0.53 | 1291.28 | G300E | 4240680.21 | 33.27 | G300E | 984664.71 | 7.73
3305 | Story48 | B36 | 40 MPa RC Beam (30 cm x 25 cm) | Beam | 40MPa | Concrete Rectangular | 250 | 300 | 750 | 4800 | 0.36 | 880.73 | G300E | 2449200 | 19.22 | G300E | 1484851.5 | 11.65
3306 | Story48 | B4 | 40 MPa RC Beam (27.5 cm x 25 cm) | Beam | 40MPa | Concrete Rectangular | 250 | 275 | 687.5 | 4637.5 | 0.32 | 780.01 | G300E | 1782828.91 | 13.99 | G300E | 1916507.52 | 15.04
3307 | Story48 | B40 | 40 MPa RC Beam (30 cm x 25 cm) | Beam | 40MPa | Concrete Rectangular | 250 | 300 | 750 | 4637.5 | 0.35 | 850.92 | G300E | 2372950.78 | 18.62 | G300E | 1434583.09 | 11.26
3308 | Story48 | B41 | 40 MPa RC Beam (30 cm x 25 cm) | Beam | 40MPa | Concrete Rectangular | 250 | 300 | 750 | 7037.5 | 0.53 | 1291.28 | G300E | 4243026.04 | 33.29 | G300E | 984664.71 | 7.73
3309 | Story48 | B42 | 40 MPa RC Beam (30 cm x 25 cm) | Beam | 40MPa | Concrete Rectangular | 250 | 300 | 750 | 4637.5 | 0.35 | 850.92 | G300E | 2608593.75 | 20.47 | G300E | 1074742.94 | 8.43
3310 | Story48 | B43 | 40 MPa RC Beam (30 cm x 25 cm) | Beam | 40MPa | Concrete Rectangular | 250 | 300 | 750 | 7037.5 | 0.53 | 1291.28 | G300E | 4985775.52 | 39.12 | G300E | 1035980.41 | 8.13
3311 | Story48 | B44 | 40 MPa RC Beam (30 cm x 25 cm) | Beam | 40MPa | Concrete Rectangular | 250 | 300 | 750 | 4637.5 | 0.35 | 850.92 | G300E | 2482511.72 | 19.48 | G300E | 1510667.94 | 11.85
3312 | Story48 | B45 | 40 MPa RC Beam (27.5 cm x 25 cm) | Beam | 40MPa | Concrete Rectangular | 250 | 275 | 687.5 | 7037.5 | 0.48 | 1183.68 | G300E | 4116057.81 | 32.3 | G300E | 1707889.38 | 13.4
3313 | Story48 | B46 | 40 MPa RC Beam (27.5 cm x 25 cm) | Beam | 40MPa | Concrete Rectangular | 250 | 275 | 687.5 | 7037.5 | 0.48 | 1183.68 | G300E | 4764973.96 | 37.39 | G300E | 2608873.46 | 20.47
3314 | Story48 | B47 | 40 MPa RC Beam (30 cm x 25 cm) | Beam | 40MPa | Concrete Rectangular | 250 | 300 | 750 | 4637.5 | 0.35 | 850.92 | G300E | 2483091.41 | 19.48 | G300E | 1510667.94 | 11.85
3315 | Story48 | B48 | 40 MPa RC Beam (30 cm x 25 cm) | Beam | 40MPa | Concrete Rectangular | 250 | 300 | 750 | 7037.5 | 0.53 | 1291.28 | G300E | 5049113.02 | 39.62 | G300E | 2811317.63 | 22.06
3316 | Story48 | B49 | 40 MPa RC Beam (30 cm x 25 cm) | Beam | 40MPa | Concrete Rectangular | 250 | 300 | 750 | 4637.5 | 0.35 | 850.92 | G300E | 2611202.34 | 20.49 | G300E | 1074742.94 | 8.43
3317 | Story48 | B5 | 40 MPa RC Beam (30 cm x 25 cm) | Beam | 40MPa | Concrete Rectangular | 250 | 300 | 750 | 7037.5 | 0.53 | 1291.28 | G300E | 5502738.54 | 43.18 | G300E | 2855742.73 | 22.41
3318 | Story48 | B50 | 40 MPa RC Beam (30 cm x 25 cm) | Beam | 40MPa | Concrete Rectangular | 250 | 300 | 750 | 7037.5 | 0.53 | 1291.28 | G300E | 4761455.21 | 37.36 | G300E | 1923649.9 | 15.09
3319 | Story48 | B51 | 40 MPa RC Beam (30 cm x 25 cm) | Beam | 40MPa | Concrete Rectangular | 250 | 300 | 750 | 4800 | 0.36 | 880.73 | G300E | 2449200 | 19.22 | G300E | 1484851.5 | 11.65
3320 | Story48 | B52 | 40 MPa RC Beam (30 cm x 25 cm) | Beam | 40MPa | Concrete Rectangular | 250 | 300 | 750 | 7037.5 | 0.53 | 1291.28 | G300E | 5729404.69 | 44.96 | G300E | 1943671.58 | 15.25
3321 | Story48 | B54 | 40 MPa RC Beam (30 cm x 25 cm) | Beam | 40MPa | Concrete Rectangular | 250 | 300 | 750 | 7037.5 | 0.53 | 1291.28 | G300E | 5739960.94 | 45.04 | G300E | 1943671.58 | 15.25
3322 | Story48 | B55 | 40 MPa RC Beam (30 cm x 25 cm) | Beam | 40MPa | Concrete Rectangular | 250 | 300 | 750 | 4637.5 | 0.35 | 850.92 | G300E | 2426958.33 | 19.04 | G300E | 1195394.46 | 9.38
3323 | Story48 | B56 | 40 MPa RC Beam (30 cm x 25 cm) | Beam | 40MPa | Concrete Rectangular | 250 | 300 | 750 | 7037.5 | 0.53 | 1291.28 | G300E | 4748259.9 | 37.26 | G300E | 1926144.69 | 15.11
3324 | Story48 | B57 | 40 MPa RC Beam (30 cm x 25 cm) | Beam | 40MPa | Concrete Rectangular | 250 | 300 | 750 | 4637.5 | 0.35 | 850.92 | G300E | 2613521.09 | 20.51 | G300E | 1074742.94 | 8.43
3325 | Story48 | B58 | 40 MPa RC Beam (30 cm x 25 cm) | Beam | 40MPa | Concrete Rectangular | 250 | 300 | 750 | 7037.5 | 0.53 | 1291.28 | G300E | 5093683.85 | 39.97 | G300E | 2457024.37 | 19.28
3326 | Story48 | B59 | 40 MPa RC Beam (30 cm x 25 cm) | Beam | 40MPa | Concrete Rectangular | 250 | 300 | 750 | 4637.5 | 0.35 | 850.92 | G300E | 2479613.28 | 19.46 | G300E | 1510667.94 | 11.85
3327 | Story48 | B6 | 40 MPa RC Beam (27.5 cm x 25 cm) | Beam | 40MPa | Concrete Rectangular | 250 | 275 | 687.5 | 4637.5 | 0.32 | 780.01 | G300E | 1623994.53 | 12.74 | G300E | 1622545.31 | 12.73
3328 | Story48 | B60 | 40 MPa RC Beam (27.5 cm x 25 cm) | Beam | 40MPa | Concrete Rectangular | 250 | 275 | 687.5 | 7037.5 | 0.48 | 1183.68 | G300E | 4726267.71 | 37.08 | G300E | 2585353.77 | 20.29
3329 | Story48 | B61 | 40 MPa RC Beam (27.5 cm x 25 cm) | Beam | 40MPa | Concrete Rectangular | 250 | 275 | 687.5 | 7037.5 | 0.48 | 1183.68 | G300E | 5532647.92 | 43.41 | G300E | 2708816.81 | 21.25
3330 | Story48 | B62 | 40 MPa RC Beam (30 cm x 25 cm) | Beam | 40MPa | Concrete Rectangular | 250 | 300 | 750 | 4637.5 | 0.35 | 850.92 | G300E | 2473816.41 | 19.41 | G300E | 572223.15 | 4.49
3331 | Story48 | B63 | 40 MPa RC Beam (30 cm x 25 cm) | Beam | 40MPa | Concrete Rectangular | 250 | 300 | 750 | 7037.5 | 0.53 | 1291.28 | G300E | 5558452.08 | 43.61 | G300E | 2444895.82 | 19.18
3332 | Story48 | B64 | 40 MPa RC Beam (30 cm x 25 cm) | Beam | 40MPa | Concrete Rectangular | 250 | 300 | 750 | 4637.5 | 0.35 | 850.92 | G300E | 2197885.16 | 17.25 | G300E | 638817.94 | 5.01
3333 | Story48 | B65 | 40 MPa RC Beam (30 cm x 25 cm) | Beam | 40MPa | Concrete Rectangular | 250 | 300 | 750 | 7037.5 | 0.53 | 1291.28 | G300E | 5502738.54 | 43.18 | G300E | 2855733.93 | 22.41
3334 | Story48 | B66 | 40 MPa RC Beam (30 cm x 25 cm) | Beam | 40MPa | Concrete Rectangular | 250 | 300 | 750 | 4637.5 | 0.35 | 850.92 | G300E | 2380486.72 | 18.68 | G300E | 992249.64 | 7.79
3335 | Story48 | B67 | 40 MPa RC Beam (30 cm x 25 cm) | Beam | 40MPa | Concrete Rectangular | 250 | 300 | 750 | 7037.5 | 0.53 | 1291.28 | G300E | 6141978.12 | 48.19 | G300E | 2871643.08 | 22.53
3336 | Story48 | B68 | 40 MPa RC Beam (30 cm x 25 cm) | Beam | 40MPa | Concrete Rectangular | 250 | 300 | 750 | 4637.5 | 0.35 | 850.92 | G300E | 2379327.34 | 18.67 | G300E | 1024019.71 | 8.03
3337 | Story48 | B69 | 40 MPa RC Beam (30 cm x 25 cm) | Beam | 40MPa | Concrete Rectangular | 250 | 300 | 750 | 7037.5 | 0.53 | 1291.28 | G300E | 6139339.06 | 48.17 | G300E | 2871562.15 | 22.53
3338 | Story48 | B7 | 40 MPa RC Beam (30 cm x 25 cm) | Beam | 40MPa | Concrete Rectangular | 250 | 300 | 750 | 7037.5 | 0.53 | 1291.28 | G300E | 6141684.9 | 48.19 | G300E | 2871638.68 | 22.53
3339 | Story48 | B70 | 40 MPa RC Beam (30 cm x 25 cm) | Beam | 40MPa | Concrete Rectangular | 250 | 300 | 750 | 4637.5 | 0.35 | 850.92 | G300E | 2377878.12 | 18.66 | G300E | 992207.91 | 7.79
3340 | Story48 | B71 | 40 MPa RC Beam (30 cm x 25 cm) | Beam | 40MPa | Concrete Rectangular | 250 | 300 | 750 | 7037.5 | 0.53 | 1291.28 | G300E | 5497167.19 | 43.13 | G300E | 2855533.36 | 22.41
3341 | Story48 | B72 | 40 MPa RC Beam (30 cm x 25 cm) | Beam | 40MPa | Concrete Rectangular | 250 | 300 | 750 | 4637.5 | 0.35 | 850.92 | G300E | 2271795.31 | 17.83 | G300E | 638817.94 | 5.01
3342 | Story48 | B73 | 40 MPa RC Beam (30 cm x 25 cm) | Beam | 40MPa | Concrete Rectangular | 250 | 300 | 750 | 7037.5 | 0.53 | 1291.28 | G300E | 5576925.52 | 43.76 | G300E | 2444068.04 | 19.18
3343 | Story48 | B74 | 40 MPa RC Beam (30 cm x 25 cm) | Beam | 40MPa | Concrete Rectangular | 250 | 300 | 750 | 4637.5 | 0.35 | 850.92 | G300E | 2410408.82 | 18.91 | G300E | 381722.72 | 3
3344 | Story48 | B75 | 40 MPa RC Beam (27.5 cm x 25 cm) | Beam | 40MPa | Concrete Rectangular | 250 | 275 | 687.5 | 7037.5 | 0.48 | 1183.68 | G300E | 5678981 | 44.56 | G300E | 2750444.73 | 21.58
3345 | Story48 | B76 | 40 MPa RC Beam (27.5 cm x 25 cm) | Beam | 40MPa | Concrete Rectangular | 250 | 275 | 687.5 | 4637.5 | 0.32 | 780.01 | G300E | 1920504.69 | 15.07 | G300E | 1834313.2 | 14.39
3346 | Story48 | B77 | 40 MPa RC Beam (27.5 cm x 25 cm) | Beam | 40MPa | Concrete Rectangular | 250 | 275 | 687.5 | 4637.5 | 0.32 | 780.01 | G300E | 1783118.75 | 13.99 | G300E | 1916507.52 | 15.04
3347 | Story48 | B78 | 40 MPa RC Beam (27.5 cm x 25 cm) | Beam | 40MPa | Concrete Rectangular | 250 | 275 | 687.5 | 4637.5 | 0.32 | 780.01 | G300E | 1623704.69 | 12.74 | G300E | 1622545.31 | 12.73
3348 | Story48 | B79 | 40 MPa RC Beam (27.5 cm x 25 cm) | Beam | 40MPa | Concrete Rectangular | 250 | 275 | 687.5 | 4637.5 | 0.32 | 780.01 | G300E | 1513564.06 | 11.88 | G300E | 820837.5 | 6.44
3349 | Story48 | B8 | 40 MPa RC Beam (27.5 cm x 25 cm) | Beam | 40MPa | Concrete Rectangular | 250 | 275 | 687.5 | 4637.5 | 0.32 | 780.01 | G300E | 1512694.53 | 11.87 | G300E | 820837.5 | 6.44
3350 | Story48 | B80 | 40 MPa RC Beam (27.5 cm x 25 cm) | Beam | 40MPa | Concrete Rectangular | 250 | 275 | 687.5 | 4637.5 | 0.32 | 780.01 | G300E | 1623994.53 | 12.74 | G300E | 1621385.94 | 12.72
3351 | Story48 | B81 | 40 MPa RC Beam (27.5 cm x 25 cm) | Beam | 40MPa | Concrete Rectangular | 250 | 275 | 687.5 | 4637.5 | 0.32 | 780.01 | G300E | 1778481.25 | 13.95 | G300E | 1914188.77 | 15.02
3352 | Story48 | B82 | 40 MPa RC Beam (27.5 cm x 25 cm) | Beam | 40MPa | Concrete Rectangular | 250 | 275 | 687.5 | 4637.5 | 0.32 | 780.01 | G300E | 1921084.38 | 15.07 | G300E | 1833153.82 | 14.38
3353 | Story48 | B9 | 40 MPa RC Beam (30 cm x 25 cm) | Beam | 40MPa | Concrete Rectangular | 250 | 300 | 750 | 7037.5 | 0.53 | 1291.28 | G300E | 6141684.9 | 48.19 | G300E | 2871637.8 | 22.53
3354 | Story49 | B1 | 40 MPa RC Beam (50 cm x 25 cm) | Beam | 40MPa | Concrete Rectangular | 250 | 500 | 1250 | 7037.5 | 0.88 | 2152.14 | G300E | 3453066.67 | 27.09 | G300E | 4476345.56 | 35.12
3355 | Story49 | B10 | 40 MPa RC Beam (50 cm x 25 cm) | Beam | 40MPa | Concrete Rectangular | 250 | 500 | 1250 | 4637.5 | 0.58 | 1418.2 | G300E | 1872970.31 | 14.7 | G300E | 2574009.59 | 20.2
3356 | Story49 | B11 | 40 MPa RC Beam (50 cm x 25 cm) | Beam | 40MPa | Concrete Rectangular | 250 | 500 | 1250 | 7037.5 | 0.88 | 2152.14 | G300E | 3543381.25 | 27.8 | G300E | 3540209.98 | 27.78
3357 | Story49 | B12 | 40 MPa RC Beam (50 cm x 25 cm) | Beam | 40MPa | Concrete Rectangular | 250 | 500 | 1250 | 4637.5 | 0.58 | 1418.2 | G300E | 1872970.31 | 14.7 | G300E | 1935193.97 | 15.18
3358 | Story49 | B13 | 40 MPa RC Beam (50 cm x 25 cm) | Beam | 40MPa | Concrete Rectangular | 250 | 500 | 1250 | 7037.5 | 0.88 | 2152.14 | G300E | 3593230.21 | 28.19 | G300E | 3055502.16 | 23.97
3359 | Story49 | B14 | 40 MPa RC Beam (50 cm x 25 cm) | Beam | 40MPa | Concrete Rectangular | 250 | 500 | 1250 | 4637.5 | 0.58 | 1418.2 | G300E | 1872970.31 | 14.7 | G300E | 2893417.41 | 22.7
3360 | Story49 | B15 | 40 MPa RC Beam (50 cm x 25 cm) | Beam | 40MPa | Concrete Rectangular | 250 | 500 | 1250 | 7037.5 | 0.88 | 2152.14 | G300E | 3453359.9 | 27.1 | G300E | 4476345.56 | 35.12
3361 | Story49 | B16 | 40 MPa RC Beam (50 cm x 25 cm) | Beam | 40MPa | Concrete Rectangular | 250 | 500 | 1250 | 7037.5 | 0.88 | 2152.14 | G300E | 3241061.98 | 25.43 | G300E | 4433582.48 | 34.79
3362 | Story49 | B17 | 40 MPa RC Beam (50 cm x 25 cm) | Beam | 40MPa | Concrete Rectangular | 250 | 500 | 1250 | 4637.5 | 0.58 | 1418.2 | G300E | 1905142.97 | 14.95 | G300E | 295885.54 | 2.32
3363 | Story49 | B18 | 40 MPa RC Beam (50 cm x 25 cm) | Beam | 40MPa | Concrete Rectangular | 250 | 500 | 1250 | 7037.5 | 0.88 | 2152.14 | G300E | 3621380.21 | 28.41 | G300E | 2451988.16 | 19.24
3364 | Story49 | B19 | 40 MPa RC Beam (50 cm x 25 cm) | Beam | 40MPa | Concrete Rectangular | 250 | 500 | 1250 | 4637.5 | 0.58 | 1418.2 | G300E | 1696745.31 | 13.31 | G300E | 338154.91 | 2.65
3365 | Story49 | B2 | 40 MPa RC Beam (50 cm x 25 cm) | Beam | 40MPa | Concrete Rectangular | 250 | 500 | 1250 | 4637.5 | 0.58 | 1418.2 | G300E | 1872970.31 | 14.7 | G300E | 2893417.41 | 22.7
3366 | Story49 | B20 | 40 MPa RC Beam (50 cm x 25 cm) | Beam | 40MPa | Concrete Rectangular | 250 | 500 | 1250 | 7037.5 | 0.88 | 2152.14 | G300E | 3470367.19 | 27.23 | G300E | 3098265.24 | 24.31
3367 | Story49 | B21 | 40 MPa RC Beam (50 cm x 25 cm) | Beam | 40MPa | Concrete Rectangular | 250 | 500 | 1250 | 4637.5 | 0.58 | 1418.2 | G300E | 1930359.38 | 15.15 | G300E | 338154.91 | 2.65
3368 | Story49 | B22 | 40 MPa RC Beam (50 cm x 25 cm) | Beam | 40MPa | Concrete Rectangular | 250 | 500 | 1250 | 7200 | 0.9 | 2201.83 | G300E | 4008600 | 31.45 | G300E | 3301057.5 | 25.9
3369 | Story49 | B23 | 40 MPa RC Beam (50 cm x 25 cm) | Beam | 40MPa | Concrete Rectangular | 250 | 500 | 1250 | 4637.5 | 0.58 | 1418.2 | G300E | 2244260.16 | 17.61 | G300E | 338154.91 | 2.65
3370 | Story49 | B24 | 40 MPa RC Beam (50 cm x 25 cm) | Beam | 40MPa | Concrete Rectangular | 250 | 500 | 1250 | 7200 | 0.9 | 2201.83 | G300E | 4006800 | 31.44 | G300E | 3301057.5 | 25.9
3371 | Story49 | B25 | 40 MPa RC Beam (50 cm x 25 cm) | Beam | 40MPa | Concrete Rectangular | 250 | 500 | 1250 | 4637.5 | 0.58 | 1418.2 | G300E | 1930359.38 | 15.15 | G300E | 338154.91 | 2.65
3372 | Story49 | B26 | 40 MPa RC Beam (50 cm x 25 cm) | Beam | 40MPa | Concrete Rectangular | 250 | 500 | 1250 | 7037.5 | 0.88 | 2152.14 | G300E | 3470073.96 | 27.23 | G300E | 3098265.24 | 24.31
3373 | Story49 | B27 | 40 MPa RC Beam (50 cm x 25 cm) | Beam | 40MPa | Concrete Rectangular | 250 | 500 | 1250 | 4637.5 | 0.58 | 1418.2 | G300E | 1696745.31 | 13.31 | G300E | 338154.91 | 2.65
3374 | Story49 | B28 | 40 MPa RC Beam (50 cm x 25 cm) | Beam | 40MPa | Concrete Rectangular | 250 | 500 | 1250 | 7037.5 | 0.88 | 2152.14 | G300E | 3621966.67 | 28.42 | G300E | 2451988.16 | 19.24
3375 | Story49 | B29 | 40 MPa RC Beam (50 cm x 25 cm) | Beam | 40MPa | Concrete Rectangular | 250 | 500 | 1250 | 4637.5 | 0.58 | 1418.2 | G300E | 1905142.97 | 14.95 | G300E | 295885.54 | 2.32
3376 | Story49 | B3 | 40 MPa RC Beam (50 cm x 25 cm) | Beam | 40MPa | Concrete Rectangular | 250 | 500 | 1250 | 7037.5 | 0.88 | 2152.14 | G300E | 3593230.21 | 28.19 | G300E | 3055502.16 | 23.97
3377 | Story49 | B30 | 40 MPa RC Beam (50 cm x 25 cm) | Beam | 40MPa | Concrete Rectangular | 250 | 500 | 1250 | 7037.5 | 0.88 | 2152.14 | G300E | 3241941.67 | 25.44 | G300E | 4433582.48 | 34.79
3378 | Story49 | B31 | 40 MPa RC Beam (50 cm x 25 cm) | Beam | 40MPa | Concrete Rectangular | 250 | 500 | 1250 | 7037.5 | 0.88 | 2152.14 | G300E | 3058966.67 | 24 | G300E | 1805711.07 | 14.17
3379 | Story49 | B32 | 40 MPa RC Beam (50 cm x 25 cm) | Beam | 40MPa | Concrete Rectangular | 250 | 500 | 1250 | 4637.5 | 0.58 | 1418.2 | G300E | 1954996.09 | 15.34 | G300E | 1935193.97 | 15.18
3380 | Story49 | B33 | 40 MPa RC Beam (50 cm x 25 cm) | Beam | 40MPa | Concrete Rectangular | 250 | 500 | 1250 | 7037.5 | 0.88 | 2152.14 | G300E | 3746295.83 | 29.39 | G300E | 598683.06 | 4.7
3381 | Story49 | B34 | 40 MPa RC Beam (50 cm x 25 cm) | Beam | 40MPa | Concrete Rectangular | 250 | 500 | 1250 | 4637.5 | 0.58 | 1418.2 | G300E | 1951807.81 | 15.31 | G300E | 1615786.16 | 12.68
3382 | Story49 | B35 | 40 MPa RC Beam (50 cm x 25 cm) | Beam | 40MPa | Concrete Rectangular | 250 | 500 | 1250 | 7037.5 | 0.88 | 2152.14 | G300E | 3463036.46 | 27.17 | G300E | 427630.76 | 3.36
3383 | Story49 | B36 | 40 MPa RC Beam (50 cm x 25 cm) | Beam | 40MPa | Concrete Rectangular | 250 | 500 | 1250 | 4800 | 0.6 | 1467.89 | G300E | 2122800 | 16.66 | G300E | 1672404 | 13.12
3384 | Story49 | B4 | 40 MPa RC Beam (50 cm x 25 cm) | Beam | 40MPa | Concrete Rectangular | 250 | 500 | 1250 | 4637.5 | 0.58 | 1418.2 | G300E | 1872970.31 | 14.7 | G300E | 1935193.97 | 15.18
3385 | Story49 | B40 | 40 MPa RC Beam (50 cm x 25 cm) | Beam | 40MPa | Concrete Rectangular | 250 | 500 | 1250 | 4637.5 | 0.58 | 1418.2 | G300E | 2052383.59 | 16.1 | G300E | 1615786.16 | 12.68
3386 | Story49 | B41 | 40 MPa RC Beam (50 cm x 25 cm) | Beam | 40MPa | Concrete Rectangular | 250 | 500 | 1250 | 7037.5 | 0.88 | 2152.14 | G300E | 3463622.92 | 27.18 | G300E | 427630.76 | 3.36
3387 | Story49 | B42 | 40 MPa RC Beam (50 cm x 25 cm) | Beam | 40MPa | Concrete Rectangular | 250 | 500 | 1250 | 4637.5 | 0.58 | 1418.2 | G300E | 1951517.97 | 15.31 | G300E | 1615786.16 | 12.68
3388 | Story49 | B43 | 40 MPa RC Beam (50 cm x 25 cm) | Beam | 40MPa | Concrete Rectangular | 250 | 500 | 1250 | 7037.5 | 0.88 | 2152.14 | G300E | 3747761.98 | 29.41 | G300E | 598683.06 | 4.7
3389 | Story49 | B44 | 40 MPa RC Beam (50 cm x 25 cm) | Beam | 40MPa | Concrete Rectangular | 250 | 500 | 1250 | 4637.5 | 0.58 | 1418.2 | G300E | 1954996.09 | 15.34 | G300E | 1935193.97 | 15.18
3390 | Story49 | B45 | 40 MPa RC Beam (50 cm x 25 cm) | Beam | 40MPa | Concrete Rectangular | 250 | 500 | 1250 | 7037.5 | 0.88 | 2152.14 | G300E | 3058086.98 | 23.99 | G300E | 1762948 | 13.83
3391 | Story49 | B46 | 40 MPa RC Beam (50 cm x 25 cm) | Beam | 40MPa | Concrete Rectangular | 250 | 500 | 1250 | 7037.5 | 0.88 | 2152.14 | G300E | 3241061.98 | 25.43 | G300E | 4433582.48 | 34.79
3392 | Story49 | B47 | 40 MPa RC Beam (50 cm x 25 cm) | Beam | 40MPa | Concrete Rectangular | 250 | 500 | 1250 | 4637.5 | 0.58 | 1418.2 | G300E | 1954996.09 | 15.34 | G300E | 1935193.97 | 15.18
3393 | Story49 | B48 | 40 MPa RC Beam (50 cm x 25 cm) | Beam | 40MPa | Concrete Rectangular | 250 | 500 | 1250 | 7037.5 | 0.88 | 2152.14 | G300E | 3621380.21 | 28.41 | G300E | 2451988.16 | 19.24
3394 | Story49 | B49 | 40 MPa RC Beam (50 cm x 25 cm) | Beam | 40MPa | Concrete Rectangular | 250 | 500 | 1250 | 4637.5 | 0.58 | 1418.2 | G300E | 1951807.81 | 15.31 | G300E | 1615786.16 | 12.68
3395 | Story49 | B5 | 40 MPa RC Beam (50 cm x 25 cm) | Beam | 40MPa | Concrete Rectangular | 250 | 500 | 1250 | 7037.5 | 0.88 | 2152.14 | G300E | 3543381.25 | 27.8 | G300E | 3540209.98 | 27.78
3396 | Story49 | B50 | 40 MPa RC Beam (50 cm x 25 cm) | Beam | 40MPa | Concrete Rectangular | 250 | 500 | 1250 | 7037.5 | 0.88 | 2152.14 | G300E | 3470367.19 | 27.23 | G300E | 3098265.24 | 24.31
3397 | Story49 | B51 | 40 MPa RC Beam (50 cm x 25 cm) | Beam | 40MPa | Concrete Rectangular | 250 | 500 | 1250 | 4800 | 0.6 | 1467.89 | G300E | 2122500 | 16.65 | G300E | 1672404 | 13.12
3398 | Story49 | B52 | 40 MPa RC Beam (50 cm x 25 cm) | Beam | 40MPa | Concrete Rectangular | 250 | 500 | 1250 | 7037.5 | 0.88 | 2152.14 | G300E | 3918128.12 | 30.74 | G300E | 3226554.47 | 25.32
3399 | Story49 | B54 | 40 MPa RC Beam (50 cm x 25 cm) | Beam | 40MPa | Concrete Rectangular | 250 | 500 | 1250 | 7037.5 | 0.88 | 2152.14 | G300E | 3920180.73 | 30.76 | G300E | 3226554.47 | 25.32
3400 | Story49 | B55 | 40 MPa RC Beam (50 cm x 25 cm) | Beam | 40MPa | Concrete Rectangular | 250 | 500 | 1250 | 4637.5 | 0.58 | 1418.2 | G300E | 2075745 | 16.29 | G300E | 1292628.92 | 10.14
3401 | Story49 | B56 | 40 MPa RC Beam (50 cm x 25 cm) | Beam | 40MPa | Concrete Rectangular | 250 | 500 | 1250 | 7037.5 | 0.88 | 2152.14 | G300E | 3468607.81 | 27.22 | G300E | 3098265.24 | 24.31
3402 | Story49 | B57 | 40 MPa RC Beam (50 cm x 25 cm) | Beam | 40MPa | Concrete Rectangular | 250 | 500 | 1250 | 4637.5 | 0.58 | 1418.2 | G300E | 1952967.19 | 15.32 | G300E | 1615786.16 | 12.68
3403 | Story49 | B58 | 40 MPa RC Beam (50 cm x 25 cm) | Beam | 40MPa | Concrete Rectangular | 250 | 500 | 1250 | 7037.5 | 0.88 | 2152.14 | G300E | 3691461.98 | 28.96 | G300E | 2689600.55 | 21.1
3404 | Story49 | B59 | 40 MPa RC Beam (50 cm x 25 cm) | Beam | 40MPa | Concrete Rectangular | 250 | 500 | 1250 | 4637.5 | 0.58 | 1418.2 | G300E | 1953836.72 | 15.33 | G300E | 1935193.97 | 15.18
3405 | Story49 | B6 | 40 MPa RC Beam (50 cm x 25 cm) | Beam | 40MPa | Concrete Rectangular | 250 | 500 | 1250 | 4637.5 | 0.58 | 1418.2 | G300E | 1872970.31 | 14.7 | G300E | 2574009.59 | 20.2
3406 | Story49 | B60 | 40 MPa RC Beam (50 cm x 25 cm) | Beam | 40MPa | Concrete Rectangular | 250 | 500 | 1250 | 7037.5 | 0.88 | 2152.14 | G300E | 3231385.42 | 25.35 | G300E | 4476345.56 | 35.12
3407 | Story49 | B61 | 40 MPa RC Beam (50 cm x 25 cm) | Beam | 40MPa | Concrete Rectangular | 250 | 500 | 1250 | 7037.5 | 0.88 | 2152.14 | G300E | 3453359.9 | 27.1 | G300E | 4476345.56 | 35.12
3408 | Story49 | B62 | 40 MPa RC Beam (50 cm x 25 cm) | Beam | 40MPa | Concrete Rectangular | 250 | 500 | 1250 | 4637.5 | 0.58 | 1418.2 | G300E | 1905142.97 | 14.95 | G300E | 295885.54 | 2.32
3409 | Story49 | B63 | 40 MPa RC Beam (50 cm x 25 cm) | Beam | 40MPa | Concrete Rectangular | 250 | 500 | 1250 | 7037.5 | 0.88 | 2152.14 | G300E | 3593230.21 | 28.19 | G300E | 3055502.16 | 23.97
3410 | Story49 | B64 | 40 MPa RC Beam (50 cm x 25 cm) | Beam | 40MPa | Concrete Rectangular | 250 | 500 | 1250 | 4637.5 | 0.58 | 1418.2 | G300E | 1696745.31 | 13.31 | G300E | 338154.91 | 2.65
3411 | Story49 | B65 | 40 MPa RC Beam (50 cm x 25 cm) | Beam | 40MPa | Concrete Rectangular | 250 | 500 | 1250 | 7037.5 | 0.88 | 2152.14 | G300E | 3543381.25 | 27.8 | G300E | 3540209.98 | 27.78
3412 | Story49 | B66 | 40 MPa RC Beam (50 cm x 25 cm) | Beam | 40MPa | Concrete Rectangular | 250 | 500 | 1250 | 4637.5 | 0.58 | 1418.2 | G300E | 1930359.38 | 15.15 | G300E | 338154.91 | 2.65
3413 | Story49 | B67 | 40 MPa RC Beam (50 cm x 25 cm) | Beam | 40MPa | Concrete Rectangular | 250 | 500 | 1250 | 7037.5 | 0.88 | 2152.14 | G300E | 3960646.35 | 31.08 | G300E | 3141028.32 | 24.65
3414 | Story49 | B68 | 40 MPa RC Beam (50 cm x 25 cm) | Beam | 40MPa | Concrete Rectangular | 250 | 500 | 1250 | 4637.5 | 0.58 | 1418.2 | G300E | 2244260.16 | 17.61 | G300E | 338154.91 | 2.65
3415 | Story49 | B69 | 40 MPa RC Beam (50 cm x 25 cm) | Beam | 40MPa | Concrete Rectangular | 250 | 500 | 1250 | 7037.5 | 0.88 | 2152.14 | G300E | 3960353.12 | 31.07 | G300E | 2979459.04 | 23.38
3416 | Story49 | B7 | 40 MPa RC Beam (50 cm x 25 cm) | Beam | 40MPa | Concrete Rectangular | 250 | 500 | 1250 | 7037.5 | 0.88 | 2152.14 | G300E | 3960646.35 | 31.08 | G300E | 3141028.32 | 24.65
3417 | Story49 | B70 | 40 MPa RC Beam (50 cm x 25 cm) | Beam | 40MPa | Concrete Rectangular | 250 | 500 | 1250 | 4637.5 | 0.58 | 1418.2 | G300E | 1929489.84 | 15.14 | G300E | 338154.91 | 2.65
3418 | Story49 | B71 | 40 MPa RC Beam (50 cm x 25 cm) | Beam | 40MPa | Concrete Rectangular | 250 | 500 | 1250 | 7037.5 | 0.88 | 2152.14 | G300E | 3541035.42 | 27.78 | G300E | 3497446.9 | 27.44
3419 | Story49 | B72 | 40 MPa RC Beam (50 cm x 25 cm) | Beam | 40MPa | Concrete Rectangular | 250 | 500 | 1250 | 4637.5 | 0.58 | 1418.2 | G300E | 1697904.69 | 13.32 | G300E | 338154.91 | 2.65
3420 | Story49 | B73 | 40 MPa RC Beam (50 cm x 25 cm) | Beam | 40MPa | Concrete Rectangular | 250 | 500 | 1250 | 7037.5 | 0.88 | 2152.14 | G300E | 3600560.94 | 28.25 | G300E | 3055502.16 | 23.97
3421 | Story49 | B74 | 40 MPa RC Beam (50 cm x 25 cm) | Beam | 40MPa | Concrete Rectangular | 250 | 500 | 1250 | 4637.5 | 0.58 | 1418.2 | G300E | 1979394.12 | 15.53 | G300E | 363309.93 | 2.85
3422 | Story49 | B75 | 40 MPa RC Beam (50 cm x 25 cm) | Beam | 40MPa | Concrete Rectangular | 250 | 500 | 1250 | 7037.5 | 0.88 | 2152.14 | G300E | 3296928 | 25.87 | G300E | 3831972.24 | 30.07
3423 | Story49 | B76 | 40 MPa RC Beam (50 cm x 25 cm) | Beam | 40MPa | Concrete Rectangular | 250 | 500 | 1250 | 4637.5 | 0.58 | 1418.2 | G300E | 1872970.31 | 14.7 | G300E | 2893417.41 | 22.7
3424 | Story49 | B77 | 40 MPa RC Beam (50 cm x 25 cm) | Beam | 40MPa | Concrete Rectangular | 250 | 500 | 1250 | 4637.5 | 0.58 | 1418.2 | G300E | 1872970.31 | 14.7 | G300E | 1935193.97 | 15.18
3425 | Story49 | B78 | 40 MPa RC Beam (50 cm x 25 cm) | Beam | 40MPa | Concrete Rectangular | 250 | 500 | 1250 | 4637.5 | 0.58 | 1418.2 | G300E | 1872970.31 | 14.7 | G300E | 2574009.59 | 20.2
3426 | Story49 | B79 | 40 MPa RC Beam (50 cm x 25 cm) | Beam | 40MPa | Concrete Rectangular | 250 | 500 | 1250 | 4637.5 | 0.58 | 1418.2 | G300E | 1872970.31 | 14.7 | G300E | 1615786.16 | 12.68
3427 | Story49 | B8 | 40 MPa RC Beam (50 cm x 25 cm) | Beam | 40MPa | Concrete Rectangular | 250 | 500 | 1250 | 4637.5 | 0.58 | 1418.2 | G300E | 1872970.31 | 14.7 | G300E | 1615786.16 | 12.68
3428 | Story49 | B80 | 40 MPa RC Beam (50 cm x 25 cm) | Beam | 40MPa | Concrete Rectangular | 250 | 500 | 1250 | 4637.5 | 0.58 | 1418.2 | G300E | 1872970.31 | 14.7 | G300E | 2574009.59 | 20.2
3429 | Story49 | B81 | 40 MPa RC Beam (50 cm x 25 cm) | Beam | 40MPa | Concrete Rectangular | 250 | 500 | 1250 | 4637.5 | 0.58 | 1418.2 | G300E | 1872970.31 | 14.7 | G300E | 1935193.97 | 15.18
3430 | Story49 | B82 | 40 MPa RC Beam (50 cm x 25 cm) | Beam | 40MPa | Concrete Rectangular | 250 | 500 | 1250 | 4637.5 | 0.58 | 1418.2 | G300E | 1872970.31 | 14.7 | G300E | 2893417.41 | 22.7
3431 | Story49 | B9 | 40 MPa RC Beam (50 cm x 25 cm) | Beam | 40MPa | Concrete Rectangular | 250 | 500 | 1250 | 7037.5 | 0.88 | 2152.14 | G300E | 3960646.35 | 31.08 | G300E | 3141028.32 | 24.65
3432 | Story5 | B1 | 40 MPa RC Beam (30 cm x 25 cm) | Beam | 40MPa | Concrete Rectangular | 250 | 300 | 750 | 6825 | 0.51 | 1252.29 | G300E | 3210852.27 | 25.19 | G300E | 1803972.21 | 14.15
3433 | Story5 | B10 | 40 MPa RC Beam (30 cm x 25 cm) | Beam | 40MPa | Concrete Rectangular | 250 | 300 | 750 | 4425 | 0.33 | 811.93 | G300E | 1678023.21 | 13.17 | G300E | 825894.64 | 6.48
3434 | Story5 | B11 | 40 MPa RC Beam (30 cm x 25 cm) | Beam | 40MPa | Concrete Rectangular | 250 | 300 | 750 | 6825 | 0.51 | 1252.29 | G300E | 3283135.23 | 25.76 | G300E | 835598.71 | 6.56
3435 | Story5 | B12 | 40 MPa RC Beam (30 cm x 25 cm) | Beam | 40MPa | Concrete Rectangular | 250 | 300 | 750 | 4425 | 0.33 | 811.93 | G300E | 1602798.21 | 12.58 | G300E | 848651.79 | 6.66
3436 | Story5 | B13 | 40 MPa RC Beam (30 cm x 25 cm) | Beam | 40MPa | Concrete Rectangular | 250 | 300 | 750 | 6825 | 0.51 | 1252.29 | G300E | 3307953.41 | 25.96 | G300E | 835598.71 | 6.56
3437 | Story5 | B14 | 40 MPa RC Beam (30 cm x 25 cm) | Beam | 40MPa | Concrete Rectangular | 250 | 300 | 750 | 4425 | 0.33 | 811.93 | G300E | 1404621.43 | 11.02 | G300E | 949478.57 | 7.45
3438 | Story5 | B15 | 40 MPa RC Beam (30 cm x 25 cm) | Beam | 40MPa | Concrete Rectangular | 250 | 300 | 750 | 6825 | 0.51 | 1252.29 | G300E | 3082418.18 | 24.19 | G300E | 1570681.3 | 12.32
3439 | Story5 | B16 | 40 MPa RC Beam (30 cm x 25 cm) | Beam | 40MPa | Concrete Rectangular | 250 | 300 | 750 | 6825 | 0.51 | 1252.29 | G300E | 2889146.59 | 22.67 | G300E | 1749681.82 | 13.73
3440 | Story5 | B17 | 40 MPa RC Beam (30 cm x 25 cm) | Beam | 40MPa | Concrete Rectangular | 250 | 300 | 750 | 4425 | 0.33 | 811.93 | G300E | 1763046.43 | 13.83 | G300E | 796026.84 | 6.25
3441 | Story5 | B18 | 40 MPa RC Beam (30 cm x 25 cm) | Beam | 40MPa | Concrete Rectangular | 250 | 300 | 750 | 6825 | 0.51 | 1252.29 | G300E | 3168351.14 | 24.86 | G300E | 781308.32 | 6.13
3442 | Story5 | B19 | 40 MPa RC Beam (30 cm x 25 cm) | Beam | 40MPa | Concrete Rectangular | 250 | 300 | 750 | 4425 | 0.33 | 811.93 | G300E | 1650841.07 | 12.95 | G300E | 823683.41 | 6.46
3443 | Story5 | B2 | 40 MPa RC Beam (30 cm x 25 cm) | Beam | 40MPa | Concrete Rectangular | 250 | 300 | 750 | 4425 | 0.33 | 811.93 | G300E | 1480478.57 | 11.62 | G300E | 950426.79 | 7.46
3444 | Story5 | B20 | 40 MPa RC Beam (30 cm x 25 cm) | Beam | 40MPa | Concrete Rectangular | 250 | 300 | 750 | 6825 | 0.51 | 1252.29 | G300E | 3013237.5 | 23.64 | G300E | 781308.32 | 6.13
3445 | Story5 | B21 | 40 MPa RC Beam (30 cm x 25 cm) | Beam | 40MPa | Concrete Rectangular | 250 | 300 | 750 | 4425 | 0.33 | 811.93 | G300E | 1610383.93 | 12.64 | G300E | 768370.28 | 6.03
3446 | Story5 | B22 | 40 MPa RC Beam (30 cm x 25 cm) | Beam | 40MPa | Concrete Rectangular | 250 | 300 | 750 | 7200 | 0.54 | 1321.1 | G300E | 3519547.83 | 27.62 | G300E | 996418.02 | 7.82
3447 | Story5 | B23 | 40 MPa RC Beam (30 cm x 25 cm) | Beam | 40MPa | Concrete Rectangular | 250 | 300 | 750 | 4425 | 0.33 | 811.93 | G300E | 1450135.71 | 11.38 | G300E | 713057.14 | 5.59
3448 | Story5 | B24 | 40 MPa RC Beam (30 cm x 25 cm) | Beam | 40MPa | Concrete Rectangular | 250 | 300 | 750 | 7200 | 0.54 | 1321.1 | G300E | 3432834.78 | 26.94 | G300E | 1023809.63 | 8.03
3449 | Story5 | B25 | 40 MPa RC Beam (30 cm x 25 cm) | Beam | 40MPa | Concrete Rectangular | 250 | 300 | 750 | 4425 | 0.33 | 811.93 | G300E | 1610383.93 | 12.64 | G300E | 768370.28 | 6.03
3450 | Story5 | B26 | 40 MPa RC Beam (30 cm x 25 cm) | Beam | 40MPa | Concrete Rectangular | 250 | 300 | 750 | 6825 | 0.51 | 1252.29 | G300E | 2921410.23 | 22.92 | G300E | 808453.51 | 6.34
3451 | Story5 | B27 | 40 MPa RC Beam (30 cm x 25 cm) | Beam | 40MPa | Concrete Rectangular | 250 | 300 | 750 | 4425 | 0.33 | 811.93 | G300E | 1651157.14 | 12.96 | G300E | 823683.41 | 6.46
3452 | Story5 | B28 | 40 MPa RC Beam (30 cm x 25 cm) | Beam | 40MPa | Concrete Rectangular | 250 | 300 | 750 | 6825 | 0.51 | 1252.29 | G300E | 2918307.95 | 22.9 | G300E | 808453.51 | 6.34
3453 | Story5 | B29 | 40 MPa RC Beam (30 cm x 25 cm) | Beam | 40MPa | Concrete Rectangular | 250 | 300 | 750 | 4425 | 0.33 | 811.93 | G300E | 1763046.43 | 13.83 | G300E | 796026.84 | 6.25
3454 | Story5 | B3 | 40 MPa RC Beam (30 cm x 25 cm) | Beam | 40MPa | Concrete Rectangular | 250 | 300 | 750 | 6825 | 0.51 | 1252.29 | G300E | 3465859.09 | 27.19 | G300E | 835598.71 | 6.56
3455 | Story5 | B30 | 40 MPa RC Beam (30 cm x 25 cm) | Beam | 40MPa | Concrete Rectangular | 250 | 300 | 750 | 6825 | 0.51 | 1252.29 | G300E | 2805695.45 | 22.01 | G300E | 1633036.36 | 12.81
3456 | Story5 | B31 | 40 MPa RC Beam (30 cm x 25 cm) | Beam | 40MPa | Concrete Rectangular | 250 | 300 | 750 | 6825 | 0.51 | 1252.29 | G300E | 2875806.82 | 22.56 | G300E | 1866327.27 | 14.64
3457 | Story5 | B32 | 40 MPa RC Beam (30 cm x 25 cm) | Beam | 40MPa | Concrete Rectangular | 250 | 300 | 750 | 4425 | 0.33 | 811.93 | G300E | 1852494.64 | 14.54 | G300E | 851339.97 | 6.68
3458 | Story5 | B33 | 40 MPa RC Beam (30 cm x 25 cm) | Beam | 40MPa | Concrete Rectangular | 250 | 300 | 750 | 6825 | 0.51 | 1252.29 | G300E | 3063804.55 | 24.04 | G300E | 808453.51 | 6.34
3459 | Story5 | B34 | 40 MPa RC Beam (30 cm x 25 cm) | Beam | 40MPa | Concrete Rectangular | 250 | 300 | 750 | 4425 | 0.33 | 811.93 | G300E | 1773160.71 | 13.91 | G300E | 823683.41 | 6.46
3460 | Story5 | B35 | 40 MPa RC Beam (30 cm x 25 cm) | Beam | 40MPa | Concrete Rectangular | 250 | 300 | 750 | 6825 | 0.51 | 1252.29 | G300E | 2483679.55 | 19.49 | G300E | 1633036.36 | 12.81
3461 | Story5 | B36 | 40 MPa RC Beam (30 cm x 25 cm) | Beam | 40MPa | Concrete Rectangular | 250 | 300 | 750 | 4800 | 0.36 | 880.73 | G300E | 2260800 | 17.74 | G300E | 898240.64 | 7.05
3462 | Story5 | B4 | 40 MPa RC Beam (30 cm x 25 cm) | Beam | 40MPa | Concrete Rectangular | 250 | 300 | 750 | 4425 | 0.33 | 811.93 | G300E | 1678971.43 | 13.17 | G300E | 848651.79 | 6.66
3463 | Story5 | B40 | 40 MPa RC Beam (30 cm x 25 cm) | Beam | 40MPa | Concrete Rectangular | 250 | 300 | 750 | 4425 | 0.33 | 811.93 | G300E | 2085945 | 16.37 | G300E | 828065.59 | 6.5
3464 | Story5 | B41 | 40 MPa RC Beam (30 cm x 25 cm) | Beam | 40MPa | Concrete Rectangular | 250 | 300 | 750 | 6825 | 0.51 | 1252.29 | G300E | 2466617.05 | 19.35 | G300E | 1633036.36 | 12.81
3465 | Story5 | B42 | 40 MPa RC Beam (30 cm x 25 cm) | Beam | 40MPa | Concrete Rectangular | 250 | 300 | 750 | 4425 | 0.33 | 811.93 | G300E | 1771580.36 | 13.9 | G300E | 823683.41 | 6.46
3466 | Story5 | B43 | 40 MPa RC Beam (30 cm x 25 cm) | Beam | 40MPa | Concrete Rectangular | 250 | 300 | 750 | 6825 | 0.51 | 1252.29 | G300E | 2903727.27 | 22.78 | G300E | 808453.51 | 6.34
3467 | Story5 | B44 | 40 MPa RC Beam (30 cm x 25 cm) | Beam | 40MPa | Concrete Rectangular | 250 | 300 | 750 | 4425 | 0.33 | 811.93 | G300E | 1852494.64 | 14.54 | G300E | 851339.97 | 6.68
3468 | Story5 | B45 | 40 MPa RC Beam (30 cm x 25 cm) | Beam | 40MPa | Concrete Rectangular | 250 | 300 | 750 | 6825 | 0.51 | 1252.29 | G300E | 2795457.95 | 21.93 | G300E | 1633036.36 | 12.81
3469 | Story5 | B46 | 40 MPa RC Beam (30 cm x 25 cm) | Beam | 40MPa | Concrete Rectangular | 250 | 300 | 750 | 6825 | 0.51 | 1252.29 | G300E | 2889146.59 | 22.67 | G300E | 1749681.82 | 13.73
3470 | Story5 | B47 | 40 MPa RC Beam (30 cm x 25 cm) | Beam | 40MPa | Concrete Rectangular | 250 | 300 | 750 | 4425 | 0.33 | 811.93 | G300E | 1886946.43 | 14.81 | G300E | 823683.41 | 6.46
3471 | Story5 | B48 | 40 MPa RC Beam (30 cm x 25 cm) | Beam | 40MPa | Concrete Rectangular | 250 | 300 | 750 | 6825 | 0.51 | 1252.29 | G300E | 3168351.14 | 24.86 | G300E | 781308.32 | 6.13
3472 | Story5 | B49 | 40 MPa RC Beam (30 cm x 25 cm) | Beam | 40MPa | Concrete Rectangular | 250 | 300 | 750 | 4425 | 0.33 | 811.93 | G300E | 1811089.29 | 14.21 | G300E | 823683.41 | 6.46
3473 | Story5 | B5 | 40 MPa RC Beam (30 cm x 25 cm) | Beam | 40MPa | Concrete Rectangular | 250 | 300 | 750 | 6825 | 0.51 | 1252.29 | G300E | 3434215.91 | 26.95 | G300E | 835598.71 | 6.56
3474 | Story5 | B50 | 40 MPa RC Beam (30 cm x 25 cm) | Beam | 40MPa | Concrete Rectangular | 250 | 300 | 750 | 6825 | 0.51 | 1252.29 | G300E | 3013237.5 | 23.64 | G300E | 897953.77 | 7.05
3475 | Story5 | B51 | 40 MPa RC Beam (30 cm x 25 cm) | Beam | 40MPa | Concrete Rectangular | 250 | 300 | 750 | 4800 | 0.36 | 880.73 | G300E | 2483520 | 19.49 | G300E | 898240.64 | 7.05
3476 | Story5 | B52 | 40 MPa RC Beam (30 cm x 25 cm) | Beam | 40MPa | Concrete Rectangular | 250 | 300 | 750 | 6825 | 0.51 | 1252.29 | G300E | 3335941.3 | 26.18 | G300E | 1056095.16 | 8.29
3477 | Story5 | B54 | 40 MPa RC Beam (30 cm x 25 cm) | Beam | 40MPa | Concrete Rectangular | 250 | 300 | 750 | 6825 | 0.51 | 1252.29 | G300E | 3258195.65 | 25.57 | G300E | 1056095.16 | 8.29
3478 | Story5 | B55 | 40 MPa RC Beam (30 cm x 25 cm) | Beam | 40MPa | Concrete Rectangular | 250 | 300 | 750 | 4425 | 0.33 | 811.93 | G300E | 2275925 | 17.86 | G300E | 990611.18 | 7.77
3479 | Story5 | B56 | 40 MPa RC Beam (30 cm x 25 cm) | Beam | 40MPa | Concrete Rectangular | 250 | 300 | 750 | 6825 | 0.51 | 1252.29 | G300E | 2991211.36 | 23.47 | G300E | 1275035.33 | 10
3480 | Story5 | B57 | 40 MPa RC Beam (30 cm x 25 cm) | Beam | 40MPa | Concrete Rectangular | 250 | 300 | 750 | 4425 | 0.33 | 811.93 | G300E | 1811405.36 | 14.21 | G300E | 823683.41 | 6.46
3481 | Story5 | B58 | 40 MPa RC Beam (30 cm x 25 cm) | Beam | 40MPa | Concrete Rectangular | 250 | 300 | 750 | 6825 | 0.51 | 1252.29 | G300E | 3035703.12 | 23.82 | G300E | 1061857.39 | 8.33
3482 | Story5 | B59 | 40 MPa RC Beam (30 cm x 25 cm) | Beam | 40MPa | Concrete Rectangular | 250 | 300 | 750 | 4425 | 0.33 | 811.93 | G300E | 1882837.5 | 14.77 | G300E | 823683.41 | 6.46
3483 | Story5 | B6 | 40 MPa RC Beam (30 cm x 25 cm) | Beam | 40MPa | Concrete Rectangular | 250 | 300 | 750 | 4425 | 0.33 | 811.93 | G300E | 1678023.21 | 13.17 | G300E | 825894.64 | 6.48
3484 | Story5 | B60 | 40 MPa RC Beam (30 cm x 25 cm) | Beam | 40MPa | Concrete Rectangular | 250 | 300 | 750 | 6825 | 0.51 | 1252.29 | G300E | 2723795.45 | 21.37 | G300E | 1749681.82 | 13.73
3485 | Story5 | B61 | 40 MPa RC Beam (30 cm x 25 cm) | Beam | 40MPa | Concrete Rectangular | 250 | 300 | 750 | 6825 | 0.51 | 1252.29 | G300E | 3210852.27 | 25.19 | G300E | 1826308.57 | 14.33
3486 | Story5 | B62 | 40 MPa RC Beam (30 cm x 25 cm) | Beam | 40MPa | Concrete Rectangular | 250 | 300 | 750 | 4425 | 0.33 | 811.93 | G300E | 1952373.21 | 15.32 | G300E | 851339.97 | 6.68
3487 | Story5 | B63 | 40 MPa RC Beam (30 cm x 25 cm) | Beam | 40MPa | Concrete Rectangular | 250 | 300 | 750 | 6825 | 0.51 | 1252.29 | G300E | 3466479.55 | 27.2 | G300E | 835598.71 | 6.56
3488 | Story5 | B64 | 40 MPa RC Beam (30 cm x 25 cm) | Beam | 40MPa | Concrete Rectangular | 250 | 300 | 750 | 4425 | 0.33 | 811.93 | G300E | 1844908.93 | 14.48 | G300E | 823683.41 | 6.46
3489 | Story5 | B65 | 40 MPa RC Beam (30 cm x 25 cm) | Beam | 40MPa | Concrete Rectangular | 250 | 300 | 750 | 6825 | 0.51 | 1252.29 | G300E | 3434215.91 | 26.95 | G300E | 952244.16 | 7.47
3490 | Story5 | B66 | 40 MPa RC Beam (30 cm x 25 cm) | Beam | 40MPa | Concrete Rectangular | 250 | 300 | 750 | 4425 | 0.33 | 811.93 | G300E | 1960591.07 | 15.38 | G300E | 823683.41 | 6.46
3491 | Story5 | B67 | 40 MPa RC Beam (30 cm x 25 cm) | Beam | 40MPa | Concrete Rectangular | 250 | 300 | 750 | 6825 | 0.51 | 1252.29 | G300E | 3481370.45 | 27.32 | G300E | 952244.16 | 7.47
3492 | Story5 | B68 | 40 MPa RC Beam (30 cm x 25 cm) | Beam | 40MPa | Concrete Rectangular | 250 | 300 | 750 | 4425 | 0.33 | 811.93 | G300E | 1707417.86 | 13.4 | G300E | 823683.41 | 6.46
3493 | Story5 | B69 | 40 MPa RC Beam (30 cm x 25 cm) | Beam | 40MPa | Concrete Rectangular | 250 | 300 | 750 | 6825 | 0.51 | 1252.29 | G300E | 3481370.45 | 27.32 | G300E | 952244.16 | 7.47
3494 | Story5 | B7 | 40 MPa RC Beam (30 cm x 25 cm) | Beam | 40MPa | Concrete Rectangular | 250 | 300 | 750 | 6825 | 0.51 | 1252.29 | G300E | 3481370.45 | 27.32 | G300E | 835598.71 | 6.56
3495 | Story5 | B70 | 40 MPa RC Beam (30 cm x 25 cm) | Beam | 40MPa | Concrete Rectangular | 250 | 300 | 750 | 4425 | 0.33 | 811.93 | G300E | 1960907.14 | 15.39 | G300E | 823683.41 | 6.46
3496 | Story5 | B71 | 40 MPa RC Beam (30 cm x 25 cm) | Beam | 40MPa | Concrete Rectangular | 250 | 300 | 750 | 6825 | 0.51 | 1252.29 | G300E | 3283135.23 | 25.76 | G300E | 952244.16 | 7.47
3497 | Story5 | B72 | 40 MPa RC Beam (30 cm x 25 cm) | Beam | 40MPa | Concrete Rectangular | 250 | 300 | 750 | 4425 | 0.33 | 811.93 | G300E | 1849333.93 | 14.51 | G300E | 823683.41 | 6.46
3498 | Story5 | B73 | 40 MPa RC Beam (30 cm x 25 cm) | Beam | 40MPa | Concrete Rectangular | 250 | 300 | 750 | 6825 | 0.51 | 1252.29 | G300E | 3313537.5 | 26 | G300E | 835598.71 | 6.56
3499 | Story5 | B74 | 40 MPa RC Beam (30 cm x 25 cm) | Beam | 40MPa | Concrete Rectangular | 250 | 300 | 750 | 4425 | 0.33 | 811.93 | G300E | 2065694.12 | 16.21 | G300E | 626454.8 | 4.92
3500 | Story5 | B75 | 40 MPa RC Beam (30 cm x 25 cm) | Beam | 40MPa | Concrete Rectangular | 250 | 300 | 750 | 6825 | 0.51 | 1252.29 | G300E | 3102099 | 24.34 | G300E | 1986621.55 | 15.59
3501 | Story5 | B76 | 40 MPa RC Beam (30 cm x 25 cm) | Beam | 40MPa | Concrete Rectangular | 250 | 300 | 750 | 4425 | 0.33 | 811.93 | G300E | 2044666.07 | 16.04 | G300E | 1187164.29 | 9.31
3502 | Story5 | B77 | 40 MPa RC Beam (30 cm x 25 cm) | Beam | 40MPa | Concrete Rectangular | 250 | 300 | 750 | 4425 | 0.33 | 811.93 | G300E | 2019380.36 | 15.84 | G300E | 1324023.21 | 10.39
3503 | Story5 | B78 | 40 MPa RC Beam (30 cm x 25 cm) | Beam | 40MPa | Concrete Rectangular | 250 | 300 | 750 | 4425 | 0.33 | 811.93 | G300E | 2020012.5 | 15.85 | G300E | 1301266.07 | 10.21
3504 | Story5 | B79 | 40 MPa RC Beam (30 cm x 25 cm) | Beam | 40MPa | Concrete Rectangular | 250 | 300 | 750 | 4425 | 0.33 | 811.93 | G300E | 2015903.57 | 15.82 | G300E | 1043667.86 | 8.19
3505 | Story5 | B8 | 40 MPa RC Beam (30 cm x 25 cm) | Beam | 40MPa | Concrete Rectangular | 250 | 300 | 750 | 4425 | 0.33 | 811.93 | G300E | 1525992.86 | 11.97 | G300E | 805982.14 | 6.32
3506 | Story5 | B80 | 40 MPa RC Beam (30 cm x 25 cm) | Beam | 40MPa | Concrete Rectangular | 250 | 300 | 750 | 4425 | 0.33 | 811.93 | G300E | 2020328.57 | 15.85 | G300E | 1301266.07 | 10.21
3507 | Story5 | B81 | 40 MPa RC Beam (30 cm x 25 cm) | Beam | 40MPa | Concrete Rectangular | 250 | 300 | 750 | 4425 | 0.33 | 811.93 | G300E | 2019380.36 | 15.84 | G300E | 1324023.21 | 10.39
3508 | Story5 | B82 | 40 MPa RC Beam (30 cm x 25 cm) | Beam | 40MPa | Concrete Rectangular | 250 | 300 | 750 | 4425 | 0.33 | 811.93 | G300E | 2043401.79 | 16.03 | G300E | 1304110.71 | 10.23
3509 | Story5 | B9 | 40 MPa RC Beam (30 cm x 25 cm) | Beam | 40MPa | Concrete Rectangular | 250 | 300 | 750 | 6825 | 0.51 | 1252.29 | G300E | 3481370.45 | 27.32 | G300E | 835598.71 | 6.56
3510 | Story50 | B1 | 40 MPa RC Beam (50 cm x 25 cm) | Beam | 40MPa | Concrete Rectangular | 250 | 500 | 1250 | 7037.5 | 0.88 | 2152.14 | G300E | 3370962.5 | 26.45 | G300E | 3695476.29 | 29
3511 | Story50 | B10 | 40 MPa RC Beam (50 cm x 25 cm) | Beam | 40MPa | Concrete Rectangular | 250 | 500 | 1250 | 4637.5 | 0.58 | 1418.2 | G300E | 1872970.31 | 14.7 | G300E | 2170063.05 | 17.03
3512 | Story50 | B11 | 40 MPa RC Beam (50 cm x 25 cm) | Beam | 40MPa | Concrete Rectangular | 250 | 500 | 1250 | 7037.5 | 0.88 | 2152.14 | G300E | 3979119.79 | 31.22 | G300E | 3765327.87 | 29.54
3513 | Story50 | B12 | 40 MPa RC Beam (50 cm x 25 cm) | Beam | 40MPa | Concrete Rectangular | 250 | 500 | 1250 | 4637.5 | 0.58 | 1418.2 | G300E | 1872970.31 | 14.7 | G300E | 3061526.78 | 24.02
3514 | Story50 | B13 | 40 MPa RC Beam (50 cm x 25 cm) | Beam | 40MPa | Concrete Rectangular | 250 | 500 | 1250 | 7037.5 | 0.88 | 2152.14 | G300E | 4143621.35 | 32.51 | G300E | 3771658.69 | 29.59
3515 | Story50 | B14 | 40 MPa RC Beam (50 cm x 25 cm) | Beam | 40MPa | Concrete Rectangular | 250 | 500 | 1250 | 4637.5 | 0.58 | 1418.2 | G300E | 1872970.31 | 14.7 | G300E | 2260398.66 | 17.74
3516 | Story50 | B15 | 40 MPa RC Beam (50 cm x 25 cm) | Beam | 40MPa | Concrete Rectangular | 250 | 500 | 1250 | 7037.5 | 0.88 | 2152.14 | G300E | 3370962.5 | 26.45 | G300E | 3695476.29 | 29
3517 | Story50 | B16 | 40 MPa RC Beam (50 cm x 25 cm) | Beam | 40MPa | Concrete Rectangular | 250 | 500 | 1250 | 7037.5 | 0.88 | 2152.14 | G300E | 3169220.83 | 24.87 | G300E | 3636292.38 | 28.53
3518 | Story50 | B17 | 40 MPa RC Beam (50 cm x 25 cm) | Beam | 40MPa | Concrete Rectangular | 250 | 500 | 1250 | 4637.5 | 0.58 | 1418.2 | G300E | 2357878.91 | 18.5 | G300E | 381399.59 | 2.99
3519 | Story50 | B18 | 40 MPa RC Beam (50 cm x 25 cm) | Beam | 40MPa | Concrete Rectangular | 250 | 500 | 1250 | 7037.5 | 0.88 | 2152.14 | G300E | 3879715.1 | 30.44 | G300E | 3744542.32 | 29.38
3520 | Story50 | B19 | 40 MPa RC Beam (50 cm x 25 cm) | Beam | 40MPa | Concrete Rectangular | 250 | 500 | 1250 | 4637.5 | 0.58 | 1418.2 | G300E | 1898476.56 | 14.9 | G300E | 338154.91 | 2.65
3521 | Story50 | B2 | 40 MPa RC Beam (50 cm x 25 cm) | Beam | 40MPa | Concrete Rectangular | 250 | 500 | 1250 | 4637.5 | 0.58 | 1418.2 | G300E | 1872970.31 | 14.7 | G300E | 2260398.66 | 17.74
3522 | Story50 | B20 | 40 MPa RC Beam (50 cm x 25 cm) | Beam | 40MPa | Concrete Rectangular | 250 | 500 | 1250 | 7037.5 | 0.88 | 2152.14 | G300E | 3857136.46 | 30.26 | G300E | 4390819.41 | 34.45
3523 | Story50 | B21 | 40 MPa RC Beam (50 cm x 25 cm) | Beam | 40MPa | Concrete Rectangular | 250 | 500 | 1250 | 4637.5 | 0.58 | 1418.2 | G300E | 2195566.41 | 17.23 | G300E | 343834.39 | 2.7
3524 | Story50 | B22 | 40 MPa RC Beam (50 cm x 25 cm) | Beam | 40MPa | Concrete Rectangular | 250 | 500 | 1250 | 7200 | 0.9 | 2201.83 | G300E | 3985500 | 31.27 | G300E | 2596107 | 20.37
3525 | Story50 | B23 | 40 MPa RC Beam (50 cm x 25 cm) | Beam | 40MPa | Concrete Rectangular | 250 | 500 | 1250 | 4637.5 | 0.58 | 1418.2 | G300E | 1872970.31 | 14.7 | G300E | 338154.91 | 2.65
3526 | Story50 | B24 | 40 MPa RC Beam (50 cm x 25 cm) | Beam | 40MPa | Concrete Rectangular | 250 | 500 | 1250 | 7200 | 0.9 | 2201.83 | G300E | 3988800 | 31.3 | G300E | 2596107 | 20.37
3527 | Story50 | B25 | 40 MPa RC Beam (50 cm x 25 cm) | Beam | 40MPa | Concrete Rectangular | 250 | 500 | 1250 | 4637.5 | 0.58 | 1418.2 | G300E | 2195566.41 | 17.23 | G300E | 343815.55 | 2.7
3528 | Story50 | B26 | 40 MPa RC Beam (50 cm x 25 cm) | Beam | 40MPa | Concrete Rectangular | 250 | 500 | 1250 | 7037.5 | 0.88 | 2152.14 | G300E | 3856550 | 30.26 | G300E | 4390819.41 | 34.45
3529 | Story50 | B27 | 40 MPa RC Beam (50 cm x 25 cm) | Beam | 40MPa | Concrete Rectangular | 250 | 500 | 1250 | 4637.5 | 0.58 | 1418.2 | G300E | 1898476.56 | 14.9 | G300E | 338154.91 | 2.65
3530 | Story50 | B28 | 40 MPa RC Beam (50 cm x 25 cm) | Beam | 40MPa | Concrete Rectangular | 250 | 500 | 1250 | 7037.5 | 0.88 | 2152.14 | G300E | 3879715.1 | 30.44 | G300E | 3744542.32 | 29.38
3531 | Story50 | B29 | 40 MPa RC Beam (50 cm x 25 cm) | Beam | 40MPa | Concrete Rectangular | 250 | 500 | 1250 | 4637.5 | 0.58 | 1418.2 | G300E | 2357878.91 | 18.5 | G300E | 381399.59 | 2.99
3532 | Story50 | B3 | 40 MPa RC Beam (50 cm x 25 cm) | Beam | 40MPa | Concrete Rectangular | 250 | 500 | 1250 | 7037.5 | 0.88 | 2152.14 | G300E | 4143621.35 | 32.51 | G300E | 3771658.69 | 29.59
3533 | Story50 | B30 | 40 MPa RC Beam (50 cm x 25 cm) | Beam | 40MPa | Concrete Rectangular | 250 | 500 | 1250 | 7037.5 | 0.88 | 2152.14 | G300E | 3169220.83 | 24.87 | G300E | 3636292.38 | 28.53
3534 | Story50 | B31 | 40 MPa RC Beam (50 cm x 25 cm) | Beam | 40MPa | Concrete Rectangular | 250 | 500 | 1250 | 7037.5 | 0.88 | 2152.14 | G300E | 3055447.92 | 23.97 | G300E | 1805711.07 | 14.17
3535 | Story50 | B32 | 40 MPa RC Beam (50 cm x 25 cm) | Beam | 40MPa | Concrete Rectangular | 250 | 500 | 1250 | 4637.5 | 0.58 | 1418.2 | G300E | 1962821.88 | 15.4 | G300E | 1615786.16 | 12.68
3536 | Story50 | B33 | 40 MPa RC Beam (50 cm x 25 cm) | Beam | 40MPa | Concrete Rectangular | 250 | 500 | 1250 | 7037.5 | 0.88 | 2152.14 | G300E | 3263640.62 | 25.61 | G300E | 598683.06 | 4.7
3537 | Story50 | B34 | 40 MPa RC Beam (50 cm x 25 cm) | Beam | 40MPa | Concrete Rectangular | 250 | 500 | 1250 | 4637.5 | 0.58 | 1418.2 | G300E | 1993255.47 | 15.64 | G300E | 1615786.16 | 12.68
3538 | Story50 | B35 | 40 MPa RC Beam (50 cm x 25 cm) | Beam | 40MPa | Concrete Rectangular | 250 | 500 | 1250 | 7037.5 | 0.88 | 2152.14 | G300E | 3047237.5 | 23.91 | G300E | 1634658.77 | 12.83
3539 | Story50 | B36 | 40 MPa RC Beam (50 cm x 25 cm) | Beam | 40MPa | Concrete Rectangular | 250 | 500 | 1250 | 4800 | 0.6 | 1467.89 | G300E | 1984200 | 15.57 | G300E | 1672404 | 13.12
3540 | Story50 | B4 | 40 MPa RC Beam (50 cm x 25 cm) | Beam | 40MPa | Concrete Rectangular | 250 | 500 | 1250 | 4637.5 | 0.58 | 1418.2 | G300E | 1872970.31 | 14.7 | G300E | 3061526.78 | 24.02
3541 | Story50 | B40 | 40 MPa RC Beam (50 cm x 25 cm) | Beam | 40MPa | Concrete Rectangular | 250 | 500 | 1250 | 4637.5 | 0.58 | 1418.2 | G300E | 1918475.78 | 15.05 | G300E | 1615786.16 | 12.68
3542 | Story50 | B41 | 40 MPa RC Beam (50 cm x 25 cm) | Beam | 40MPa | Concrete Rectangular | 250 | 500 | 1250 | 7037.5 | 0.88 | 2152.14 | G300E | 3045184.9 | 23.89 | G300E | 1634658.77 | 12.83
3543 | Story50 | B42 | 40 MPa RC Beam (50 cm x 25 cm) | Beam | 40MPa | Concrete Rectangular | 250 | 500 | 1250 | 4637.5 | 0.58 | 1418.2 | G300E | 1992675.78 | 15.64 | G300E | 1615786.16 | 12.68
3544 | Story50 | B43 | 40 MPa RC Beam (50 cm x 25 cm) | Beam | 40MPa | Concrete Rectangular | 250 | 500 | 1250 | 7037.5 | 0.88 | 2152.14 | G300E | 3265400 | 25.62 | G300E | 513156.91 | 4.03
3545 | Story50 | B44 | 40 MPa RC Beam (50 cm x 25 cm) | Beam | 40MPa | Concrete Rectangular | 250 | 500 | 1250 | 4637.5 | 0.58 | 1418.2 | G300E | 1962821.88 | 15.4 | G300E | 1615786.16 | 12.68
3546 | Story50 | B45 | 40 MPa RC Beam (50 cm x 25 cm) | Beam | 40MPa | Concrete Rectangular | 250 | 500 | 1250 | 7037.5 | 0.88 | 2152.14 | G300E | 3055741.15 | 23.98 | G300E | 1805711.07 | 14.17
3547 | Story50 | B46 | 40 MPa RC Beam (50 cm x 25 cm) | Beam | 40MPa | Concrete Rectangular | 250 | 500 | 1250 | 7037.5 | 0.88 | 2152.14 | G300E | 3169220.83 | 24.87 | G300E | 3636292.38 | 28.53
3548 | Story50 | B47 | 40 MPa RC Beam (50 cm x 25 cm) | Beam | 40MPa | Concrete Rectangular | 250 | 500 | 1250 | 4637.5 | 0.58 | 1418.2 | G300E | 1962821.88 | 15.4 | G300E | 1615786.16 | 12.68
3549 | Story50 | B48 | 40 MPa RC Beam (50 cm x 25 cm) | Beam | 40MPa | Concrete Rectangular | 250 | 500 | 1250 | 7037.5 | 0.88 | 2152.14 | G300E | 3879715.1 | 30.44 | G300E | 3744542.32 | 29.38
3550 | Story50 | B49 | 40 MPa RC Beam (50 cm x 25 cm) | Beam | 40MPa | Concrete Rectangular | 250 | 500 | 1250 | 4637.5 | 0.58 | 1418.2 | G300E | 1993255.47 | 15.64 | G300E | 1615786.16 | 12.68
3551 | Story50 | B5 | 40 MPa RC Beam (50 cm x 25 cm) | Beam | 40MPa | Concrete Rectangular | 250 | 500 | 1250 | 7037.5 | 0.88 | 2152.14 | G300E | 3978826.56 | 31.22 | G300E | 3765324.94 | 29.54
3552 | Story50 | B50 | 40 MPa RC Beam (50 cm x 25 cm) | Beam | 40MPa | Concrete Rectangular | 250 | 500 | 1250 | 7037.5 | 0.88 | 2152.14 | G300E | 3857136.46 | 30.26 | G300E | 4390819.41 | 34.45
3553 | Story50 | B51 | 40 MPa RC Beam (50 cm x 25 cm) | Beam | 40MPa | Concrete Rectangular | 250 | 500 | 1250 | 4800 | 0.6 | 1467.89 | G300E | 1984200 | 15.57 | G300E | 1672404 | 13.12
3554 | Story50 | B52 | 40 MPa RC Beam (50 cm x 25 cm) | Beam | 40MPa | Concrete Rectangular | 250 | 500 | 1250 | 7037.5 | 0.88 | 2152.14 | G300E | 3895842.71 | 30.57 | G300E | 2537514.31 | 19.91
3555 | Story50 | B54 | 40 MPa RC Beam (50 cm x 25 cm) | Beam | 40MPa | Concrete Rectangular | 250 | 500 | 1250 | 7037.5 | 0.88 | 2152.14 | G300E | 3903173.44 | 30.63 | G300E | 2537514.31 | 19.91
3556 | Story50 | B55 | 40 MPa RC Beam (50 cm x 25 cm) | Beam | 40MPa | Concrete Rectangular | 250 | 500 | 1250 | 4637.5 | 0.58 | 1418.2 | G300E | 1938784.17 | 15.21 | G300E | 1292628.92 | 10.14
3557 | Story50 | B56 | 40 MPa RC Beam (50 cm x 25 cm) | Beam | 40MPa | Concrete Rectangular | 250 | 500 | 1250 | 7037.5 | 0.88 | 2152.14 | G300E | 3857136.46 | 30.26 | G300E | 4390819.41 | 34.45
3558 | Story50 | B57 | 40 MPa RC Beam (50 cm x 25 cm) | Beam | 40MPa | Concrete Rectangular | 250 | 500 | 1250 | 4637.5 | 0.58 | 1418.2 | G300E | 1993255.47 | 15.64 | G300E | 1615786.16 | 12.68
3559 | Story50 | B58 | 40 MPa RC Beam (50 cm x 25 cm) | Beam | 40MPa | Concrete Rectangular | 250 | 500 | 1250 | 7037.5 | 0.88 | 2152.14 | G300E | 3714333.85 | 29.14 | G300E | 3820585.44 | 29.98
3560 | Story50 | B59 | 40 MPa RC Beam (50 cm x 25 cm) | Beam | 40MPa | Concrete Rectangular | 250 | 500 | 1250 | 4637.5 | 0.58 | 1418.2 | G300E | 1960792.97 | 15.39 | G300E | 1615786.16 | 12.68
3561 | Story50 | B6 | 40 MPa RC Beam (50 cm x 25 cm) | Beam | 40MPa | Concrete Rectangular | 250 | 500 | 1250 | 4637.5 | 0.58 | 1418.2 | G300E | 1872970.31 | 14.7 | G300E | 2170063.05 | 17.03
3562 | Story50 | B60 | 40 MPa RC Beam (50 cm x 25 cm) | Beam | 40MPa | Concrete Rectangular | 250 | 500 | 1250 | 7037.5 | 0.88 | 2152.14 | G300E | 3144882.81 | 24.68 | G300E | 3625736.13 | 28.45
3563 | Story50 | B61 | 40 MPa RC Beam (50 cm x 25 cm) | Beam | 40MPa | Concrete Rectangular | 250 | 500 | 1250 | 7037.5 | 0.88 | 2152.14 | G300E | 3370962.5 | 26.45 | G300E | 3695476.29 | 29
3564 | Story50 | B62 | 40 MPa RC Beam (50 cm x 25 cm) | Beam | 40MPa | Concrete Rectangular | 250 | 500 | 1250 | 4637.5 | 0.58 | 1418.2 | G300E | 2357589.06 | 18.5 | G300E | 381396.7 | 2.99
3565 | Story50 | B63 | 40 MPa RC Beam (50 cm x 25 cm) | Beam | 40MPa | Concrete Rectangular | 250 | 500 | 1250 | 7037.5 | 0.88 | 2152.14 | G300E | 4143621.35 | 32.51 | G300E | 3771655.76 | 29.59
3566 | Story50 | B64 | 40 MPa RC Beam (50 cm x 25 cm) | Beam | 40MPa | Concrete Rectangular | 250 | 500 | 1250 | 4637.5 | 0.58 | 1418.2 | G300E | 1898476.56 | 14.9 | G300E | 338154.91 | 2.65
3567 | Story50 | B65 | 40 MPa RC Beam (50 cm x 25 cm) | Beam | 40MPa | Concrete Rectangular | 250 | 500 | 1250 | 7037.5 | 0.88 | 2152.14 | G300E | 3978826.56 | 31.22 | G300E | 3765323.47 | 29.54
3568 | Story50 | B66 | 40 MPa RC Beam (50 cm x 25 cm) | Beam | 40MPa | Concrete Rectangular | 250 | 500 | 1250 | 4637.5 | 0.58 | 1418.2 | G300E | 2195276.56 | 17.22 | G300E | 343831.5 | 2.7
3569 | Story50 | B67 | 40 MPa RC Beam (50 cm x 25 cm) | Beam | 40MPa | Concrete Rectangular | 250 | 500 | 1250 | 7037.5 | 0.88 | 2152.14 | G300E | 4092599.48 | 32.11 | G300E | 3022222.12 | 23.71
3570 | Story50 | B68 | 40 MPa RC Beam (50 cm x 25 cm) | Beam | 40MPa | Concrete Rectangular | 250 | 500 | 1250 | 4637.5 | 0.58 | 1418.2 | G300E | 1872970.31 | 14.7 | G300E | 338154.91 | 2.65
3571 | Story50 | B69 | 40 MPa RC Beam (50 cm x 25 cm) | Beam | 40MPa | Concrete Rectangular | 250 | 500 | 1250 | 7037.5 | 0.88 | 2152.14 | G300E | 4092599.48 | 32.11 | G300E | 3022222.12 | 23.71
3572 | Story50 | B7 | 40 MPa RC Beam (50 cm x 25 cm) | Beam | 40MPa | Concrete Rectangular | 250 | 500 | 1250 | 7037.5 | 0.88 | 2152.14 | G300E | 4092599.48 | 32.11 | G300E | 3022222.12 | 23.71
3573 | Story50 | B70 | 40 MPa RC Beam (50 cm x 25 cm) | Beam | 40MPa | Concrete Rectangular | 250 | 500 | 1250 | 4637.5 | 0.58 | 1418.2 | G300E | 2193537.5 | 17.21 | G300E | 343719.91 | 2.7
3574 | Story50 | B71 | 40 MPa RC Beam (50 cm x 25 cm) | Beam | 40MPa | Concrete Rectangular | 250 | 500 | 1250 | 7037.5 | 0.88 | 2152.14 | G300E | 3976773.96 | 31.2 | G300E | 3765119.68 | 29.54
3575 | Story50 | B72 | 40 MPa RC Beam (50 cm x 25 cm) | Beam | 40MPa | Concrete Rectangular | 250 | 500 | 1250 | 4637.5 | 0.58 | 1418.2 | G300E | 1898766.41 | 14.9 | G300E | 338154.91 | 2.65
3576 | Story50 | B73 | 40 MPa RC Beam (50 cm x 25 cm) | Beam | 40MPa | Concrete Rectangular | 250 | 500 | 1250 | 7037.5 | 0.88 | 2152.14 | G300E | 4148019.79 | 32.55 | G300E | 3770809.79 | 29.59
3577 | Story50 | B74 | 40 MPa RC Beam (50 cm x 25 cm) | Beam | 40MPa | Concrete Rectangular | 250 | 500 | 1250 | 4637.5 | 0.58 | 1418.2 | G300E | 2219998.53 | 17.42 | G300E | 447226.86 | 3.51
3578 | Story50 | B75 | 40 MPa RC Beam (50 cm x 25 cm) | Beam | 40MPa | Concrete Rectangular | 250 | 500 | 1250 | 7037.5 | 0.88 | 2152.14 | G300E | 3251043.5 | 25.51 | G300E | 3602268.24 | 28.26
3579 | Story50 | B76 | 40 MPa RC Beam (50 cm x 25 cm) | Beam | 40MPa | Concrete Rectangular | 250 | 500 | 1250 | 4637.5 | 0.58 | 1418.2 | G300E | 1872970.31 | 14.7 | G300E | 2260398.66 | 17.74
3580 | Story50 | B77 | 40 MPa RC Beam (50 cm x 25 cm) | Beam | 40MPa | Concrete Rectangular | 250 | 500 | 1250 | 4637.5 | 0.58 | 1418.2 | G300E | 1872970.31 | 14.7 | G300E | 3061526.78 | 24.02
3581 | Story50 | B78 | 40 MPa RC Beam (50 cm x 25 cm) | Beam | 40MPa | Concrete Rectangular | 250 | 500 | 1250 | 4637.5 | 0.58 | 1418.2 | G300E | 1872970.31 | 14.7 | G300E | 2170063.05 | 17.03
3582 | Story50 | B79 | 40 MPa RC Beam (50 cm x 25 cm) | Beam | 40MPa | Concrete Rectangular | 250 | 500 | 1250 | 4637.5 | 0.58 | 1418.2 | G300E | 1872970.31 | 14.7 | G300E | 1446708.7 | 11.35
3583 | Story50 | B8 | 40 MPa RC Beam (50 cm x 25 cm) | Beam | 40MPa | Concrete Rectangular | 250 | 500 | 1250 | 4637.5 | 0.58 | 1418.2 | G300E | 1872970.31 | 14.7 | G300E | 1446708.7 | 11.35
3584 | Story50 | B80 | 40 MPa RC Beam (50 cm x 25 cm) | Beam | 40MPa | Concrete Rectangular | 250 | 500 | 1250 | 4637.5 | 0.58 | 1418.2 | G300E | 1872970.31 | 14.7 | G300E | 2170063.05 | 17.03
3585 | Story50 | B81 | 40 MPa RC Beam (50 cm x 25 cm) | Beam | 40MPa | Concrete Rectangular | 250 | 500 | 1250 | 4637.5 | 0.58 | 1418.2 | G300E | 1872970.31 | 14.7 | G300E | 3060367.41 | 24.01
3586 | Story50 | B82 | 40 MPa RC Beam (50 cm x 25 cm) | Beam | 40MPa | Concrete Rectangular | 250 | 500 | 1250 | 4637.5 | 0.58 | 1418.2 | G300E | 1872970.31 | 14.7 | G300E | 2258079.91 | 17.72
3587 | Story50 | B9 | 40 MPa RC Beam (50 cm x 25 cm) | Beam | 40MPa | Concrete Rectangular | 250 | 500 | 1250 | 7037.5 | 0.88 | 2152.14 | G300E | 4092599.48 | 32.11 | G300E | 3022222.12 | 23.71
3588 | Story51 | B1 | 40 MPa RC Beam (35 cm x 25 cm) | Beam | 40MPa | Concrete Rectangular | 250 | 350 | 875 | 7062.5 | 0.62 | 1511.85 | G300E | 3122507.81 | 24.5 | G300E | 3244290.33 | 25.46
3589 | Story51 | B10 | 40 MPa RC Beam (35 cm x 25 cm) | Beam | 40MPa | Concrete Rectangular | 250 | 350 | 875 | 4662.5 | 0.41 | 998.09 | G300E | 1400498.44 | 10.99 | G300E | 1719953.56 | 13.5
3590 | Story51 | B11 | 40 MPa RC Beam (35 cm x 25 cm) | Beam | 40MPa | Concrete Rectangular | 250 | 350 | 875 | 7062.5 | 0.62 | 1511.85 | G300E | 3559794.27 | 27.93 | G300E | 2723122.55 | 21.37
3591 | Story51 | B12 | 40 MPa RC Beam (35 cm x 25 cm) | Beam | 40MPa | Concrete Rectangular | 250 | 350 | 875 | 4662.5 | 0.41 | 998.09 | G300E | 1403121.09 | 11.01 | G300E | 2344219.62 | 18.39
3592 | Story51 | B13 | 40 MPa RC Beam (35 cm x 25 cm) | Beam | 40MPa | Concrete Rectangular | 250 | 350 | 875 | 7062.5 | 0.62 | 1511.85 | G300E | 3653372.4 | 28.67 | G300E | 2729073.59 | 21.41
3593 | Story51 | B14 | 40 MPa RC Beam (35 cm x 25 cm) | Beam | 40MPa | Concrete Rectangular | 250 | 350 | 875 | 4662.5 | 0.41 | 998.09 | G300E | 1418857.03 | 11.13 | G300E | 1864589.55 | 14.63
3594 | Story51 | B15 | 40 MPa RC Beam (35 cm x 25 cm) | Beam | 40MPa | Concrete Rectangular | 250 | 350 | 875 | 7062.5 | 0.62 | 1511.85 | G300E | 3122507.81 | 24.5 | G300E | 3244290.33 | 25.46
3595 | Story51 | B16 | 40 MPa RC Beam (35 cm x 25 cm) | Beam | 40MPa | Concrete Rectangular | 250 | 350 | 875 | 7062.5 | 0.62 | 1511.85 | G300E | 2724947.92 | 21.38 | G300E | 3320187.33 | 26.05
3596 | Story51 | B17 | 40 MPa RC Beam (35 cm x 25 cm) | Beam | 40MPa | Concrete Rectangular | 250 | 350 | 875 | 4662.5 | 0.41 | 998.09 | G300E | 1780200.78 | 13.97 | G300E | 136304.4 | 1.07
3597 | Story51 | B18 | 40 MPa RC Beam (35 cm x 25 cm) | Beam | 40MPa | Concrete Rectangular | 250 | 350 | 875 | 7062.5 | 0.62 | 1511.85 | G300E | 3154877.6 | 24.75 | G300E | 2712198.93 | 21.28
3598 | Story51 | B19 | 40 MPa RC Beam (35 cm x 25 cm) | Beam | 40MPa | Concrete Rectangular | 250 | 350 | 875 | 4662.5 | 0.41 | 998.09 | G300E | 1484714.84 | 11.65 | G300E | 237984.49 | 1.87
3599 | Story51 | B2 | 40 MPa RC Beam (35 cm x 25 cm) | Beam | 40MPa | Concrete Rectangular | 250 | 350 | 875 | 4662.5 | 0.41 | 998.09 | G300E | 1418857.03 | 11.13 | G300E | 1864589.55 | 14.63
3600 | Story51 | B20 | 40 MPa RC Beam (35 cm x 25 cm) | Beam | 40MPa | Concrete Rectangular | 250 | 350 | 875 | 7062.5 | 0.62 | 1511.85 | G300E | 3128687.5 | 24.55 | G300E | 2712198.93 | 21.28
3601 | Story51 | B21 | 40 MPa RC Beam (35 cm x 25 cm) | Beam | 40MPa | Concrete Rectangular | 250 | 350 | 875 | 4662.5 | 0.41 | 998.09 | G300E | 1717839.84 | 13.48 | G300E | 118992.25 | 0.93
3602 | Story51 | B22 | 40 MPa RC Beam (35 cm x 25 cm) | Beam | 40MPa | Concrete Rectangular | 250 | 350 | 875 | 7200 | 0.63 | 1541.28 | G300E | 3170400 | 24.88 | G300E | 1253002.8 | 9.83
3603 | Story51 | B23 | 40 MPa RC Beam (35 cm x 25 cm) | Beam | 40MPa | Concrete Rectangular | 250 | 350 | 875 | 4662.5 | 0.41 | 998.09 | G300E | 1429056.25 | 11.21 | G300E | 237984.49 | 1.87
3604 | Story51 | B24 | 40 MPa RC Beam (35 cm x 25 cm) | Beam | 40MPa | Concrete Rectangular | 250 | 350 | 875 | 7200 | 0.63 | 1541.28 | G300E | 3168600 | 24.86 | G300E | 1253002.8 | 9.83
3605 | Story51 | B25 | 40 MPa RC Beam (35 cm x 25 cm) | Beam | 40MPa | Concrete Rectangular | 250 | 350 | 875 | 4662.5 | 0.41 | 998.09 | G300E | 1717839.84 | 13.48 | G300E | 118992.25 | 0.93
3606 | Story51 | B26 | 40 MPa RC Beam (35 cm x 25 cm) | Beam | 40MPa | Concrete Rectangular | 250 | 350 | 875 | 7062.5 | 0.62 | 1511.85 | G300E | 3128981.77 | 24.55 | G300E | 2712198.93 | 21.28
3607 | Story51 | B27 | 40 MPa RC Beam (35 cm x 25 cm) | Beam | 40MPa | Concrete Rectangular | 250 | 350 | 875 | 4662.5 | 0.41 | 998.09 | G300E | 1484714.84 | 11.65 | G300E | 237984.49 | 1.87
3608 | Story51 | B28 | 40 MPa RC Beam (35 cm x 25 cm) | Beam | 40MPa | Concrete Rectangular | 250 | 350 | 875 | 7062.5 | 0.62 | 1511.85 | G300E | 3154877.6 | 24.75 | G300E | 2712198.93 | 21.28
3609 | Story51 | B29 | 40 MPa RC Beam (35 cm x 25 cm) | Beam | 40MPa | Concrete Rectangular | 250 | 350 | 875 | 4662.5 | 0.41 | 998.09 | G300E | 1780200.78 | 13.97 | G300E | 136304.4 | 1.07
3610 | Story51 | B3 | 40 MPa RC Beam (35 cm x 25 cm) | Beam | 40MPa | Concrete Rectangular | 250 | 350 | 875 | 7062.5 | 0.62 | 1511.85 | G300E | 3653666.67 | 28.67 | G300E | 2729074.62 | 21.41
3611 | Story51 | B30 | 40 MPa RC Beam (35 cm x 25 cm) | Beam | 40MPa | Concrete Rectangular | 250 | 350 | 875 | 7062.5 | 0.62 | 1511.85 | G300E | 2724947.92 | 21.38 | G300E | 3320187.33 | 26.05
3612 | Story51 | B31 | 40 MPa RC Beam (35 cm x 25 cm) | Beam | 40MPa | Concrete Rectangular | 250 | 350 | 875 | 7062.5 | 0.62 | 1511.85 | G300E | 2577223.96 | 20.22 | G300E | 2217823.93 | 17.4
3613 | Story51 | B32 | 40 MPa RC Beam (35 cm x 25 cm) | Beam | 40MPa | Concrete Rectangular | 250 | 350 | 875 | 4662.5 | 0.41 | 998.09 | G300E | 1742609.38 | 13.67 | G300E | 1217109.49 | 9.55
3614 | Story51 | B33 | 40 MPa RC Beam (35 cm x 25 cm) | Beam | 40MPa | Concrete Rectangular | 250 | 350 | 875 | 7062.5 | 0.62 | 1511.85 | G300E | 2678453.12 | 21.02 | G300E | 240323.93 | 1.89
3615 | Story51 | B34 | 40 MPa RC Beam (35 cm x 25 cm) | Beam | 40MPa | Concrete Rectangular | 250 | 350 | 875 | 4662.5 | 0.41 | 998.09 | G300E | 1749020.31 | 13.72 | G300E | 1217109.49 | 9.55
3616 | Story51 | B35 | 40 MPa RC Beam (35 cm x 25 cm) | Beam | 40MPa | Concrete Rectangular | 250 | 350 | 875 | 7062.5 | 0.62 | 1511.85 | G300E | 2385947.92 | 18.72 | G300E | 1229073.93 | 9.64
3617 | Story51 | B36 | 40 MPa RC Beam (35 cm x 25 cm) | Beam | 40MPa | Concrete Rectangular | 250 | 350 | 875 | 4800 | 0.42 | 1027.52 | G300E | 1570200 | 12.32 | G300E | 1253002.8 | 9.83
3618 | Story51 | B4 | 40 MPa RC Beam (35 cm x 25 cm) | Beam | 40MPa | Concrete Rectangular | 250 | 350 | 875 | 4662.5 | 0.41 | 998.09 | G300E | 1403121.09 | 11.01 | G300E | 2344219.62 | 18.39
3619 | Story51 | B40 | 40 MPa RC Beam (35 cm x 25 cm) | Beam | 40MPa | Concrete Rectangular | 250 | 350 | 875 | 4662.5 | 0.41 | 998.09 | G300E | 1525220.31 | 11.97 | G300E | 1217109.49 | 9.55
3620 | Story51 | B41 | 40 MPa RC Beam (35 cm x 25 cm) | Beam | 40MPa | Concrete Rectangular | 250 | 350 | 875 | 7062.5 | 0.62 | 1511.85 | G300E | 2385947.92 | 18.72 | G300E | 1229073.93 | 9.64
3621 | Story51 | B42 | 40 MPa RC Beam (35 cm x 25 cm) | Beam | 40MPa | Concrete Rectangular | 250 | 350 | 875 | 4662.5 | 0.41 | 998.09 | G300E | 1749311.72 | 13.73 | G300E | 1217109.49 | 9.55
3622 | Story51 | B43 | 40 MPa RC Beam (35 cm x 25 cm) | Beam | 40MPa | Concrete Rectangular | 250 | 350 | 875 | 7062.5 | 0.62 | 1511.85 | G300E | 2678453.12 | 21.02 | G300E | 240323.93 | 1.89
3623 | Story51 | B44 | 40 MPa RC Beam (35 cm x 25 cm) | Beam | 40MPa | Concrete Rectangular | 250 | 350 | 875 | 4662.5 | 0.41 | 998.09 | G300E | 1742609.38 | 13.67 | G300E | 1217109.49 | 9.55
3624 | Story51 | B45 | 40 MPa RC Beam (35 cm x 25 cm) | Beam | 40MPa | Concrete Rectangular | 250 | 350 | 875 | 7062.5 | 0.62 | 1511.85 | G300E | 2577223.96 | 20.22 | G300E | 2217823.93 | 17.4
3625 | Story51 | B46 | 40 MPa RC Beam (35 cm x 25 cm) | Beam | 40MPa | Concrete Rectangular | 250 | 350 | 875 | 7062.5 | 0.62 | 1511.85 | G300E | 2724947.92 | 21.38 | G300E | 3320187.33 | 26.05
3626 | Story51 | B47 | 40 MPa RC Beam (35 cm x 25 cm) | Beam | 40MPa | Concrete Rectangular | 250 | 350 | 875 | 4662.5 | 0.41 | 998.09 | G300E | 1742609.38 | 13.67 | G300E | 1217109.49 | 9.55
3627 | Story51 | B48 | 40 MPa RC Beam (35 cm x 25 cm) | Beam | 40MPa | Concrete Rectangular | 250 | 350 | 875 | 7062.5 | 0.62 | 1511.85 | G300E | 3154877.6 | 24.75 | G300E | 2712198.93 | 21.28
3628 | Story51 | B49 | 40 MPa RC Beam (35 cm x 25 cm) | Beam | 40MPa | Concrete Rectangular | 250 | 350 | 875 | 4662.5 | 0.41 | 998.09 | G300E | 1749020.31 | 13.72 | G300E | 1217109.49 | 9.55
3629 | Story51 | B5 | 40 MPa RC Beam (35 cm x 25 cm) | Beam | 40MPa | Concrete Rectangular | 250 | 350 | 875 | 7062.5 | 0.62 | 1511.85 | G300E | 3559794.27 | 27.93 | G300E | 2723126.67 | 21.37
3630 | Story51 | B50 | 40 MPa RC Beam (35 cm x 25 cm) | Beam | 40MPa | Concrete Rectangular | 250 | 350 | 875 | 7062.5 | 0.62 | 1511.85 | G300E | 3128687.5 | 24.55 | G300E | 2712198.93 | 21.28
3631 | Story51 | B51 | 40 MPa RC Beam (35 cm x 25 cm) | Beam | 40MPa | Concrete Rectangular | 250 | 350 | 875 | 4800 | 0.42 | 1027.52 | G300E | 1570200 | 12.32 | G300E | 1253002.8 | 9.83
3632 | Story51 | B52 | 40 MPa RC Beam (35 cm x 25 cm) | Beam | 40MPa | Concrete Rectangular | 250 | 350 | 875 | 7062.5 | 0.62 | 1511.85 | G300E | 3109854.17 | 24.4 | G300E | 1229073.93 | 9.64
3633 | Story51 | B54 | 40 MPa RC Beam (35 cm x 25 cm) | Beam | 40MPa | Concrete Rectangular | 250 | 350 | 875 | 7062.5 | 0.62 | 1511.85 | G300E | 3107500 | 24.38 | G300E | 1229073.93 | 9.64
3634 | Story51 | B55 | 40 MPa RC Beam (35 cm x 25 cm) | Beam | 40MPa | Concrete Rectangular | 250 | 350 | 875 | 4662.5 | 0.41 | 998.09 | G300E | 1524928.91 | 11.97 | G300E | 1217109.49 | 9.55
3635 | Story51 | B56 | 40 MPa RC Beam (35 cm x 25 cm) | Beam | 40MPa | Concrete Rectangular | 250 | 350 | 875 | 7062.5 | 0.62 | 1511.85 | G300E | 3128098.96 | 24.54 | G300E | 2712198.93 | 21.28
3636 | Story51 | B57 | 40 MPa RC Beam (35 cm x 25 cm) | Beam | 40MPa | Concrete Rectangular | 250 | 350 | 875 | 4662.5 | 0.41 | 998.09 | G300E | 1749020.31 | 13.72 | G300E | 1217109.49 | 9.55
3637 | Story51 | B58 | 40 MPa RC Beam (35 cm x 25 cm) | Beam | 40MPa | Concrete Rectangular | 250 | 350 | 875 | 7062.5 | 0.62 | 1511.85 | G300E | 3154583.33 | 24.75 | G300E | 2712198.93 | 21.28
3638 | Story51 | B59 | 40 MPa RC Beam (35 cm x 25 cm) | Beam | 40MPa | Concrete Rectangular | 250 | 350 | 875 | 4662.5 | 0.41 | 998.09 | G300E | 1742317.97 | 13.67 | G300E | 1217109.49 | 9.55
3639 | Story51 | B6 | 40 MPa RC Beam (35 cm x 25 cm) | Beam | 40MPa | Concrete Rectangular | 250 | 350 | 875 | 4662.5 | 0.41 | 998.09 | G300E | 1400498.44 | 10.99 | G300E | 1719953.56 | 13.5
3640 | Story51 | B60 | 40 MPa RC Beam (35 cm x 25 cm) | Beam | 40MPa | Concrete Rectangular | 250 | 350 | 875 | 7062.5 | 0.62 | 1511.85 | G300E | 2724065.1 | 21.37 | G300E | 3320187.33 | 26.05
3641 | Story51 | B61 | 40 MPa RC Beam (35 cm x 25 cm) | Beam | 40MPa | Concrete Rectangular | 250 | 350 | 875 | 7062.5 | 0.62 | 1511.85 | G300E | 3122507.81 | 24.5 | G300E | 3244290.33 | 25.46
3642 | Story51 | B62 | 40 MPa RC Beam (35 cm x 25 cm) | Beam | 40MPa | Concrete Rectangular | 250 | 350 | 875 | 4662.5 | 0.41 | 998.09 | G300E | 1780200.78 | 13.97 | G300E | 136302.36 | 1.07
3643 | Story51 | B63 | 40 MPa RC Beam (35 cm x 25 cm) | Beam | 40MPa | Concrete Rectangular | 250 | 350 | 875 | 7062.5 | 0.62 | 1511.85 | G300E | 2737013.02 | 21.48 | G300E | 2729074.62 | 21.41
3644 | Story51 | B64 | 40 MPa RC Beam (35 cm x 25 cm) | Beam | 40MPa | Concrete Rectangular | 250 | 350 | 875 | 4662.5 | 0.41 | 998.09 | G300E | 1484714.84 | 11.65 | G300E | 237984.49 | 1.87
3645 | Story51 | B65 | 40 MPa RC Beam (35 cm x 25 cm) | Beam | 40MPa | Concrete Rectangular | 250 | 350 | 875 | 7062.5 | 0.62 | 1511.85 | G300E | 2675216.15 | 20.99 | G300E | 2723125.64 | 21.37
3646 | Story51 | B66 | 40 MPa RC Beam (35 cm x 25 cm) | Beam | 40MPa | Concrete Rectangular | 250 | 350 | 875 | 4662.5 | 0.41 | 998.09 | G300E | 1717839.84 | 13.48 | G300E | 118992.25 | 0.93
3647 | Story51 | B67 | 40 MPa RC Beam (35 cm x 25 cm) | Beam | 40MPa | Concrete Rectangular | 250 | 350 | 875 | 7062.5 | 0.62 | 1511.85 | G300E | 3653666.67 | 28.67 | G300E | 1723448.93 | 13.52
3648 | Story51 | B68 | 40 MPa RC Beam (35 cm x 25 cm) | Beam | 40MPa | Concrete Rectangular | 250 | 350 | 875 | 4662.5 | 0.41 | 998.09 | G300E | 1429056.25 | 11.21 | G300E | 237984.49 | 1.87
3649 | Story51 | B69 | 40 MPa RC Beam (35 cm x 25 cm) | Beam | 40MPa | Concrete Rectangular | 250 | 350 | 875 | 7062.5 | 0.62 | 1511.85 | G300E | 3652195.31 | 28.66 | G300E | 1723448.93 | 13.52
3650 | Story51 | B7 | 40 MPa RC Beam (35 cm x 25 cm) | Beam | 40MPa | Concrete Rectangular | 250 | 350 | 875 | 7062.5 | 0.62 | 1511.85 | G300E | 3653372.4 | 28.67 | G300E | 1723448.93 | 13.52
3651 | Story51 | B70 | 40 MPa RC Beam (35 cm x 25 cm) | Beam | 40MPa | Concrete Rectangular | 250 | 350 | 875 | 4662.5 | 0.41 | 998.09 | G300E | 1716382.81 | 13.47 | G300E | 118992.25 | 0.93
3652 | Story51 | B71 | 40 MPa RC Beam (35 cm x 25 cm) | Beam | 40MPa | Concrete Rectangular | 250 | 350 | 875 | 7062.5 | 0.62 | 1511.85 | G300E | 2674039.06 | 20.98 | G300E | 2723027.8 | 21.37
3653 | Story51 | B72 | 40 MPa RC Beam (35 cm x 25 cm) | Beam | 40MPa | Concrete Rectangular | 250 | 350 | 875 | 4662.5 | 0.41 | 998.09 | G300E | 1484423.44 | 11.65 | G300E | 237984.49 | 1.87
3654 | Story51 | B73 | 40 MPa RC Beam (35 cm x 25 cm) | Beam | 40MPa | Concrete Rectangular | 250 | 350 | 875 | 7062.5 | 0.62 | 1511.85 | G300E | 2735835.94 | 21.47 | G300E | 2728968.54 | 21.41
3655 | Story51 | B74 | 40 MPa RC Beam (35 cm x 25 cm) | Beam | 40MPa | Concrete Rectangular | 250 | 350 | 875 | 4662.5 | 0.41 | 998.09 | G300E | 1778743.75 | 13.96 | G300E | 136153.45 | 1.07
3656 | Story51 | B75 | 40 MPa RC Beam (35 cm x 25 cm) | Beam | 40MPa | Concrete Rectangular | 250 | 350 | 875 | 7062.5 | 0.62 | 1511.85 | G300E | 3122213.54 | 24.5 | G300E | 3243113.24 | 25.45
3657 | Story51 | B76 | 40 MPa RC Beam (35 cm x 25 cm) | Beam | 40MPa | Concrete Rectangular | 250 | 350 | 875 | 4662.5 | 0.41 | 998.09 | G300E | 1418857.03 | 11.13 | G300E | 1864589.55 | 14.63
3658 | Story51 | B77 | 40 MPa RC Beam (35 cm x 25 cm) | Beam | 40MPa | Concrete Rectangular | 250 | 350 | 875 | 4662.5 | 0.41 | 998.09 | G300E | 1403121.09 | 11.01 | G300E | 2344219.62 | 18.39
3659 | Story51 | B78 | 40 MPa RC Beam (35 cm x 25 cm) | Beam | 40MPa | Concrete Rectangular | 250 | 350 | 875 | 4662.5 | 0.41 | 998.09 | G300E | 1400498.44 | 10.99 | G300E | 1719953.56 | 13.5
3660 | Story51 | B79 | 40 MPa RC Beam (35 cm x 25 cm) | Beam | 40MPa | Concrete Rectangular | 250 | 350 | 875 | 4662.5 | 0.41 | 998.09 | G300E | 1400498.44 | 10.99 | G300E | 1038621.12 | 8.15
3661 | Story51 | B8 | 40 MPa RC Beam (35 cm x 25 cm) | Beam | 40MPa | Concrete Rectangular | 250 | 350 | 875 | 4662.5 | 0.41 | 998.09 | G300E | 1400498.44 | 10.99 | G300E | 1038621.12 | 8.15
3662 | Story51 | B80 | 40 MPa RC Beam (35 cm x 25 cm) | Beam | 40MPa | Concrete Rectangular | 250 | 350 | 875 | 4662.5 | 0.41 | 998.09 | G300E | 1400498.44 | 10.99 | G300E | 1719953.56 | 13.5
3663 | Story51 | B81 | 40 MPa RC Beam (35 cm x 25 cm) | Beam | 40MPa | Concrete Rectangular | 250 | 350 | 875 | 4662.5 | 0.41 | 998.09 | G300E | 1402829.69 | 11.01 | G300E | 2341888.37 | 18.38
3664 | Story51 | B82 | 40 MPa RC Beam (35 cm x 25 cm) | Beam | 40MPa | Concrete Rectangular | 250 | 350 | 875 | 4662.5 | 0.41 | 998.09 | G300E | 1419148.44 | 11.14 | G300E | 1864589.55 | 14.63
3665 | Story51 | B9 | 40 MPa RC Beam (35 cm x 25 cm) | Beam | 40MPa | Concrete Rectangular | 250 | 350 | 875 | 7062.5 | 0.62 | 1511.85 | G300E | 3653372.4 | 28.67 | G300E | 1723448.93 | 13.52
3666 | Story6 | B1 | 40 MPa RC Beam (30 cm x 25 cm) | Beam | 40MPa | Concrete Rectangular | 250 | 300 | 750 | 6825 | 0.51 | 1252.29 | G300E | 3225432.95 | 25.31 | G300E | 1803972.21 | 14.15
3667 | Story6 | B10 | 40 MPa RC Beam (30 cm x 25 cm) | Beam | 40MPa | Concrete Rectangular | 250 | 300 | 750 | 4425 | 0.33 | 811.93 | G300E | 1689401.79 | 13.26 | G300E | 829687.5 | 6.51
3668 | Story6 | B11 | 40 MPa RC Beam (30 cm x 25 cm) | Beam | 40MPa | Concrete Rectangular | 250 | 300 | 750 | 6825 | 0.51 | 1252.29 | G300E | 3433285.23 | 26.94 | G300E | 835598.71 | 6.56
3669 | Story6 | B12 | 40 MPa RC Beam (30 cm x 25 cm) | Beam | 40MPa | Concrete Rectangular | 250 | 300 | 750 | 4425 | 0.33 | 811.93 | G300E | 1689401.79 | 13.26 | G300E | 857185.71 | 6.73
3670 | Story6 | B13 | 40 MPa RC Beam (30 cm x 25 cm) | Beam | 40MPa | Concrete Rectangular | 250 | 300 | 750 | 6825 | 0.51 | 1252.29 | G300E | 3308263.64 | 25.96 | G300E | 835598.71 | 6.56
3671 | Story6 | B14 | 40 MPa RC Beam (30 cm x 25 cm) | Beam | 40MPa | Concrete Rectangular | 250 | 300 | 750 | 4425 | 0.33 | 811.93 | G300E | 1640726.79 | 12.87 | G300E | 955167.86 | 7.49
3672 | Story6 | B15 | 40 MPa RC Beam (30 cm x 25 cm) | Beam | 40MPa | Concrete Rectangular | 250 | 300 | 750 | 6825 | 0.51 | 1252.29 | G300E | 3088312.5 | 24.23 | G300E | 1687326.76 | 13.24
3673 | Story6 | B16 | 40 MPa RC Beam (30 cm x 25 cm) | Beam | 40MPa | Concrete Rectangular | 250 | 300 | 750 | 6825 | 0.51 | 1252.29 | G300E | 2902486.36 | 22.77 | G300E | 1749681.82 | 13.73
3674 | Story6 | B17 | 40 MPa RC Beam (30 cm x 25 cm) | Beam | 40MPa | Concrete Rectangular | 250 | 300 | 750 | 4425 | 0.33 | 811.93 | G300E | 1774741.07 | 13.93 | G300E | 796026.84 | 6.25
3675 | Story6 | B18 | 40 MPa RC Beam (30 cm x 25 cm) | Beam | 40MPa | Concrete Rectangular | 250 | 300 | 750 | 6825 | 0.51 | 1252.29 | G300E | 3175176.14 | 24.91 | G300E | 781308.32 | 6.13
3676 | Story6 | B19 | 40 MPa RC Beam (30 cm x 25 cm) | Beam | 40MPa | Concrete Rectangular | 250 | 300 | 750 | 4425 | 0.33 | 811.93 | G300E | 1744714.29 | 13.69 | G300E | 823683.41 | 6.46
3677 | Story6 | B2 | 40 MPa RC Beam (30 cm x 25 cm) | Beam | 40MPa | Concrete Rectangular | 250 | 300 | 750 | 4425 | 0.33 | 811.93 | G300E | 1640726.79 | 12.87 | G300E | 955167.86 | 7.49
3678 | Story6 | B20 | 40 MPa RC Beam (30 cm x 25 cm) | Beam | 40MPa | Concrete Rectangular | 250 | 300 | 750 | 6825 | 0.51 | 1252.29 | G300E | 3092035.23 | 24.26 | G300E | 754163.12 | 5.92
3679 | Story6 | B21 | 40 MPa RC Beam (30 cm x 25 cm) | Beam | 40MPa | Concrete Rectangular | 250 | 300 | 750 | 4425 | 0.33 | 811.93 | G300E | 1623975 | 12.74 | G300E | 768370.28 | 6.03
3680 | Story6 | B22 | 40 MPa RC Beam (30 cm x 25 cm) | Beam | 40MPa | Concrete Rectangular | 250 | 300 | 750 | 7200 | 0.54 | 1321.1 | G300E | 3618782.61 | 28.39 | G300E | 1114122.37 | 8.74
3681 | Story6 | B23 | 40 MPa RC Beam (30 cm x 25 cm) | Beam | 40MPa | Concrete Rectangular | 250 | 300 | 750 | 4425 | 0.33 | 811.93 | G300E | 1600585.71 | 12.56 | G300E | 713057.14 | 5.59
3682 | Story6 | B24 | 40 MPa RC Beam (30 cm x 25 cm) | Beam | 40MPa | Concrete Rectangular | 250 | 300 | 750 | 7200 | 0.54 | 1321.1 | G300E | 3532695.65 | 27.72 | G300E | 1114122.37 | 8.74
3683 | Story6 | B25 | 40 MPa RC Beam (30 cm x 25 cm) | Beam | 40MPa | Concrete Rectangular | 250 | 300 | 750 | 4425 | 0.33 | 811.93 | G300E | 1624291.07 | 12.74 | G300E | 768370.28 | 6.03
3684 | Story6 | B26 | 40 MPa RC Beam (30 cm x 25 cm) | Beam | 40MPa | Concrete Rectangular | 250 | 300 | 750 | 6825 | 0.51 | 1252.29 | G300E | 2991831.82 | 23.48 | G300E | 781308.32 | 6.13
3685 | Story6 | B27 | 40 MPa RC Beam (30 cm x 25 cm) | Beam | 40MPa | Concrete Rectangular | 250 | 300 | 750 | 4425 | 0.33 | 811.93 | G300E | 1744714.29 | 13.69 | G300E | 823683.41 | 6.46
3686 | Story6 | B28 | 40 MPa RC Beam (30 cm x 25 cm) | Beam | 40MPa | Concrete Rectangular | 250 | 300 | 750 | 6825 | 0.51 | 1252.29 | G300E | 2915826.14 | 22.88 | G300E | 808453.51 | 6.34
3687 | Story6 | B29 | 40 MPa RC Beam (30 cm x 25 cm) | Beam | 40MPa | Concrete Rectangular | 250 | 300 | 750 | 4425 | 0.33 | 811.93 | G300E | 1774741.07 | 13.93 | G300E | 796026.84 | 6.25
3688 | Story6 | B3 | 40 MPa RC Beam (30 cm x 25 cm) | Beam | 40MPa | Concrete Rectangular | 250 | 300 | 750 | 6825 | 0.51 | 1252.29 | G300E | 3473925 | 27.26 | G300E | 835598.71 | 6.56
3689 | Story6 | B30 | 40 MPa RC Beam (30 cm x 25 cm) | Beam | 40MPa | Concrete Rectangular | 250 | 300 | 750 | 6825 | 0.51 | 1252.29 | G300E | 2809418.18 | 22.04 | G300E | 1633036.36 | 12.81
3690 | Story6 | B31 | 40 MPa RC Beam (30 cm x 25 cm) | Beam | 40MPa | Concrete Rectangular | 250 | 300 | 750 | 6825 | 0.51 | 1252.29 | G300E | 2882011.36 | 22.61 | G300E | 1866327.27 | 14.64
3691 | Story6 | B32 | 40 MPa RC Beam (30 cm x 25 cm) | Beam | 40MPa | Concrete Rectangular | 250 | 300 | 750 | 4425 | 0.33 | 811.93 | G300E | 1867666.07 | 14.65 | G300E | 851339.97 | 6.68
3692 | Story6 | B33 | 40 MPa RC Beam (30 cm x 25 cm) | Beam | 40MPa | Concrete Rectangular | 250 | 300 | 750 | 6825 | 0.51 | 1252.29 | G300E | 3060081.82 | 24.01 | G300E | 754163.12 | 5.92
3693 | Story6 | B34 | 40 MPa RC Beam (30 cm x 25 cm) | Beam | 40MPa | Concrete Rectangular | 250 | 300 | 750 | 4425 | 0.33 | 811.93 | G300E | 1794021.43 | 14.08 | G300E | 823683.41 | 6.46
3694 | Story6 | B35 | 40 MPa RC Beam (30 cm x 25 cm) | Beam | 40MPa | Concrete Rectangular | 250 | 300 | 750 | 6825 | 0.51 | 1252.29 | G300E | 2475303.41 | 19.42 | G300E | 1633036.36 | 12.81
3695 | Story6 | B36 | 40 MPa RC Beam (30 cm x 25 cm) | Beam | 40MPa | Concrete Rectangular | 250 | 300 | 750 | 4800 | 0.36 | 880.73 | G300E | 2306240 | 18.1 | G300E | 898240.64 | 7.05
3696 | Story6 | B4 | 40 MPa RC Beam (30 cm x 25 cm) | Beam | 40MPa | Concrete Rectangular | 250 | 300 | 750 | 4425 | 0.33 | 811.93 | G300E | 1689401.79 | 13.26 | G300E | 857185.71 | 6.73
3697 | Story6 | B40 | 40 MPa RC Beam (30 cm x 25 cm) | Beam | 40MPa | Concrete Rectangular | 250 | 300 | 750 | 4425 | 0.33 | 811.93 | G300E | 2128130 | 16.7 | G300E | 828065.59 | 6.5
3698 | Story6 | B41 | 40 MPa RC Beam (30 cm x 25 cm) | Beam | 40MPa | Concrete Rectangular | 250 | 300 | 750 | 6825 | 0.51 | 1252.29 | G300E | 2449244.32 | 19.22 | G300E | 1633036.36 | 12.81
3699 | Story6 | B42 | 40 MPa RC Beam (30 cm x 25 cm) | Beam | 40MPa | Concrete Rectangular | 250 | 300 | 750 | 4425 | 0.33 | 811.93 | G300E | 1793073.21 | 14.07 | G300E | 823683.41 | 6.46
3700 | Story6 | B43 | 40 MPa RC Beam (30 cm x 25 cm) | Beam | 40MPa | Concrete Rectangular | 250 | 300 | 750 | 6825 | 0.51 | 1252.29 | G300E | 2891318.18 | 22.69 | G300E | 808453.51 | 6.34
3701 | Story6 | B44 | 40 MPa RC Beam (30 cm x 25 cm) | Beam | 40MPa | Concrete Rectangular | 250 | 300 | 750 | 4425 | 0.33 | 811.93 | G300E | 1867666.07 | 14.65 | G300E | 851339.97 | 6.68
3702 | Story6 | B45 | 40 MPa RC Beam (30 cm x 25 cm) | Beam | 40MPa | Concrete Rectangular | 250 | 300 | 750 | 6825 | 0.51 | 1252.29 | G300E | 2791735.23 | 21.9 | G300E | 1633036.36 | 12.81
3703 | Story6 | B46 | 40 MPa RC Beam (30 cm x 25 cm) | Beam | 40MPa | Concrete Rectangular | 250 | 300 | 750 | 6825 | 0.51 | 1252.29 | G300E | 2902486.36 | 22.77 | G300E | 1749681.82 | 13.73
3704 | Story6 | B47 | 40 MPa RC Beam (30 cm x 25 cm) | Beam | 40MPa | Concrete Rectangular | 250 | 300 | 750 | 4425 | 0.33 | 811.93 | G300E | 1908123.21 | 14.97 | G300E | 823683.41 | 6.46
3705 | Story6 | B48 | 40 MPa RC Beam (30 cm x 25 cm) | Beam | 40MPa | Concrete Rectangular | 250 | 300 | 750 | 6825 | 0.51 | 1252.29 | G300E | 3175486.36 | 24.92 | G300E | 781308.32 | 6.13
3706 | Story6 | B49 | 40 MPa RC Beam (30 cm x 25 cm) | Beam | 40MPa | Concrete Rectangular | 250 | 300 | 750 | 4425 | 0.33 | 811.93 | G300E | 1836375 | 14.41 | G300E | 823683.41 | 6.46
3707 | Story6 | B5 | 40 MPa RC Beam (30 cm x 25 cm) | Beam | 40MPa | Concrete Rectangular | 250 | 300 | 750 | 6825 | 0.51 | 1252.29 | G300E | 3440110.23 | 26.99 | G300E | 835598.71 | 6.56
3708 | Story6 | B50 | 40 MPa RC Beam (30 cm x 25 cm) | Beam | 40MPa | Concrete Rectangular | 250 | 300 | 750 | 6825 | 0.51 | 1252.29 | G300E | 3092035.23 | 24.26 | G300E | 870808.58 | 6.83
3709 | Story6 | B51 | 40 MPa RC Beam (30 cm x 25 cm) | Beam | 40MPa | Concrete Rectangular | 250 | 300 | 750 | 4800 | 0.36 | 880.73 | G300E | 2535040 | 19.89 | G300E | 898240.64 | 7.05
3710 | Story6 | B52 | 40 MPa RC Beam (30 cm x 25 cm) | Beam | 40MPa | Concrete Rectangular | 250 | 300 | 750 | 6825 | 0.51 | 1252.29 | G300E | 3430304.35 | 26.92 | G300E | 1056095.16 | 8.29
3711 | Story6 | B54 | 40 MPa RC Beam (30 cm x 25 cm) | Beam | 40MPa | Concrete Rectangular | 250 | 300 | 750 | 6825 | 0.51 | 1252.29 | G300E | 3353448.91 | 26.31 | G300E | 1056095.16 | 8.29
3712 | Story6 | B55 | 40 MPa RC Beam (30 cm x 25 cm) | Beam | 40MPa | Concrete Rectangular | 250 | 300 | 750 | 4425 | 0.33 | 811.93 | G300E | 2321060 | 18.21 | G300E | 990611.18 | 7.77
3713 | Story6 | B56 | 40 MPa RC Beam (30 cm x 25 cm) | Beam | 40MPa | Concrete Rectangular | 250 | 300 | 750 | 6825 | 0.51 | 1252.29 | G300E | 2988729.55 | 23.45 | G300E | 1364535.59 | 10.71
3714 | Story6 | B57 | 40 MPa RC Beam (30 cm x 25 cm) | Beam | 40MPa | Concrete Rectangular | 250 | 300 | 750 | 4425 | 0.33 | 811.93 | G300E | 1837323.21 | 14.42 | G300E | 823683.41 | 6.46
3715 | Story6 | B58 | 40 MPa RC Beam (30 cm x 25 cm) | Beam | 40MPa | Concrete Rectangular | 250 | 300 | 750 | 6825 | 0.51 | 1252.29 | G300E | 3033712.5 | 23.8 | G300E | 1061857.39 | 8.33
3716 | Story6 | B59 | 40 MPa RC Beam (30 cm x 25 cm) | Beam | 40MPa | Concrete Rectangular | 250 | 300 | 750 | 4425 | 0.33 | 811.93 | G300E | 1903382.14 | 14.93 | G300E | 851339.97 | 6.68
3717 | Story6 | B6 | 40 MPa RC Beam (30 cm x 25 cm) | Beam | 40MPa | Concrete Rectangular | 250 | 300 | 750 | 4425 | 0.33 | 811.93 | G300E | 1689401.79 | 13.26 | G300E | 829687.5 | 6.51
3718 | Story6 | B60 | 40 MPa RC Beam (30 cm x 25 cm) | Beam | 40MPa | Concrete Rectangular | 250 | 300 | 750 | 6825 | 0.51 | 1252.29 | G300E | 2727207.95 | 21.4 | G300E | 1749681.82 | 13.73
3719 | Story6 | B61 | 40 MPa RC Beam (30 cm x 25 cm) | Beam | 40MPa | Concrete Rectangular | 250 | 300 | 750 | 6825 | 0.51 | 1252.29 | G300E | 3225432.95 | 25.31 | G300E | 1843060.85 | 14.46
3720 | Story6 | B62 | 40 MPa RC Beam (30 cm x 25 cm) | Beam | 40MPa | Concrete Rectangular | 250 | 300 | 750 | 4425 | 0.33 | 811.93 | G300E | 1970389.29 | 15.46 | G300E | 851339.97 | 6.68
3721 | Story6 | B63 | 40 MPa RC Beam (30 cm x 25 cm) | Beam | 40MPa | Concrete Rectangular | 250 | 300 | 750 | 6825 | 0.51 | 1252.29 | G300E | 3473925 | 27.26 | G300E | 835598.71 | 6.56
3722 | Story6 | B64 | 40 MPa RC Beam (30 cm x 25 cm) | Beam | 40MPa | Concrete Rectangular | 250 | 300 | 750 | 4425 | 0.33 | 811.93 | G300E | 1870826.79 | 14.68 | G300E | 823683.41 | 6.46
3723 | Story6 | B65 | 40 MPa RC Beam (30 cm x 25 cm) | Beam | 40MPa | Concrete Rectangular | 250 | 300 | 750 | 6825 | 0.51 | 1252.29 | G300E | 3440110.23 | 26.99 | G300E | 1068889.62 | 8.39
3724 | Story6 | B66 | 40 MPa RC Beam (30 cm x 25 cm) | Beam | 40MPa | Concrete Rectangular | 250 | 300 | 750 | 4425 | 0.33 | 811.93 | G300E | 1977658.93 | 15.52 | G300E | 823683.41 | 6.46
3725 | Story6 | B67 | 40 MPa RC Beam (30 cm x 25 cm) | Beam | 40MPa | Concrete Rectangular | 250 | 300 | 750 | 6825 | 0.51 | 1252.29 | G300E | 3494089.77 | 27.42 | G300E | 952244.16 | 7.47
3726 | Story6 | B68 | 40 MPa RC Beam (30 cm x 25 cm) | Beam | 40MPa | Concrete Rectangular | 250 | 300 | 750 | 4425 | 0.33 | 811.93 | G300E | 1861028.57 | 14.6 | G300E | 823683.41 | 6.46
3727 | Story6 | B69 | 40 MPa RC Beam (30 cm x 25 cm) | Beam | 40MPa | Concrete Rectangular | 250 | 300 | 750 | 6825 | 0.51 | 1252.29 | G300E | 3494089.77 | 27.42 | G300E | 952244.16 | 7.47
3728 | Story6 | B7 | 40 MPa RC Beam (30 cm x 25 cm) | Beam | 40MPa | Concrete Rectangular | 250 | 300 | 750 | 6825 | 0.51 | 1252.29 | G300E | 3494089.77 | 27.42 | G300E | 835598.71 | 6.56
3729 | Story6 | B70 | 40 MPa RC Beam (30 cm x 25 cm) | Beam | 40MPa | Concrete Rectangular | 250 | 300 | 750 | 4425 | 0.33 | 811.93 | G300E | 1978607.14 | 15.52 | G300E | 823683.41 | 6.46
3730 | Story6 | B71 | 40 MPa RC Beam (30 cm x 25 cm) | Beam | 40MPa | Concrete Rectangular | 250 | 300 | 750 | 6825 | 0.51 | 1252.29 | G300E | 3433595.45 | 26.94 | G300E | 1068889.62 | 8.39
3731 | Story6 | B72 | 40 MPa RC Beam (30 cm x 25 cm) | Beam | 40MPa | Concrete Rectangular | 250 | 300 | 750 | 4425 | 0.33 | 811.93 | G300E | 1949528.57 | 15.3 | G300E | 823683.41 | 6.46
3732 | Story6 | B73 | 40 MPa RC Beam (30 cm x 25 cm) | Beam | 40MPa | Concrete Rectangular | 250 | 300 | 750 | 6825 | 0.51 | 1252.29 | G300E | 3313537.5 | 26 | G300E | 835598.71 | 6.56
3733 | Story6 | B74 | 40 MPa RC Beam (30 cm x 25 cm) | Beam | 40MPa | Concrete Rectangular | 250 | 300 | 750 | 4425 | 0.33 | 811.93 | G300E | 2081311.76 | 16.33 | G300E | 629806.35 | 4.94
3734 | Story6 | B75 | 40 MPa RC Beam (30 cm x 25 cm) | Beam | 40MPa | Concrete Rectangular | 250 | 300 | 750 | 6825 | 0.51 | 1252.29 | G300E | 3106740 | 24.38 | G300E | 1894893.55 | 14.87
3735 | Story6 | B76 | 40 MPa RC Beam (30 cm x 25 cm) | Beam | 40MPa | Concrete Rectangular | 250 | 300 | 750 | 4425 | 0.33 | 811.93 | G300E | 2064578.57 | 16.2 | G300E | 1311696.43 | 10.29
3736 | Story6 | B77 | 40 MPa RC Beam (30 cm x 25 cm) | Beam | 40MPa | Concrete Rectangular | 250 | 300 | 750 | 4425 | 0.33 | 811.93 | G300E | 2046878.57 | 16.06 | G300E | 1451400 | 11.39
3737 | Story6 | B78 | 40 MPa RC Beam (30 cm x 25 cm) | Beam | 40MPa | Concrete Rectangular | 250 | 300 | 750 | 4425 | 0.33 | 811.93 | G300E | 2048458.93 | 16.07 | G300E | 1305058.93 | 10.24
3738 | Story6 | B79 | 40 MPa RC Beam (30 cm x 25 cm) | Beam | 40MPa | Concrete Rectangular | 250 | 300 | 750 | 4425 | 0.33 | 811.93 | G300E | 2042453.57 | 16.03 | G300E | 1043667.86 | 8.19
3739 | Story6 | B8 | 40 MPa RC Beam (30 cm x 25 cm) | Beam | 40MPa | Concrete Rectangular | 250 | 300 | 750 | 4425 | 0.33 | 811.93 | G300E | 1686557.14 | 13.23 | G300E | 805982.14 | 6.32
3740 | Story6 | B80 | 40 MPa RC Beam (30 cm x 25 cm) | Beam | 40MPa | Concrete Rectangular | 250 | 300 | 750 | 4425 | 0.33 | 811.93 | G300E | 2048458.93 | 16.07 | G300E | 1305058.93 | 10.24
3741 | Story6 | B81 | 40 MPa RC Beam (30 cm x 25 cm) | Beam | 40MPa | Concrete Rectangular | 250 | 300 | 750 | 4425 | 0.33 | 811.93 | G300E | 2046878.57 | 16.06 | G300E | 1451400 | 11.39
3742 | Story6 | B82 | 40 MPa RC Beam (30 cm x 25 cm) | Beam | 40MPa | Concrete Rectangular | 250 | 300 | 750 | 4425 | 0.33 | 811.93 | G300E | 2064262.5 | 16.2 | G300E | 1309800 | 10.28
3743 | Story6 | B9 | 40 MPa RC Beam (30 cm x 25 cm) | Beam | 40MPa | Concrete Rectangular | 250 | 300 | 750 | 6825 | 0.51 | 1252.29 | G300E | 3494089.77 | 27.42 | G300E | 835598.71 | 6.56
3744 | Story7 | B1 | 40 MPa RC Beam (32.5 cm x 25 cm) | Beam | 40MPa | Concrete Rectangular | 250 | 325 | 812.5 | 6837.5 | 0.56 | 1359.14 | G300E | 3385494.89 | 26.56 | G300E | 2150060.42 | 16.87
3745 | Story7 | B10 | 40 MPa RC Beam (32.5 cm x 25 cm) | Beam | 40MPa | Concrete Rectangular | 250 | 325 | 812.5 | 4437.5 | 0.36 | 882.07 | G300E | 1812084.82 | 14.22 | G300E | 1150820.14 | 9.03
3746 | Story7 | B11 | 40 MPa RC Beam (32.5 cm x 25 cm) | Beam | 40MPa | Concrete Rectangular | 250 | 325 | 812.5 | 6837.5 | 0.56 | 1359.14 | G300E | 3629780.11 | 28.48 | G300E | 921238.36 | 7.23
3747 | Story7 | B12 | 40 MPa RC Beam (32.5 cm x 25 cm) | Beam | 40MPa | Concrete Rectangular | 250 | 325 | 812.5 | 4437.5 | 0.36 | 882.07 | G300E | 1812401.79 | 14.22 | G300E | 1312154.96 | 10.3
3748 | Story7 | B13 | 40 MPa RC Beam (32.5 cm x 25 cm) | Beam | 40MPa | Concrete Rectangular | 250 | 325 | 812.5 | 6837.5 | 0.56 | 1359.14 | G300E | 3644387.5 | 28.6 | G300E | 922313.09 | 7.24
3749 | Story7 | B14 | 40 MPa RC Beam (32.5 cm x 25 cm) | Beam | 40MPa | Concrete Rectangular | 250 | 325 | 812.5 | 4437.5 | 0.36 | 882.07 | G300E | 1832687.5 | 14.38 | G300E | 1281726.39 | 10.06
3750 | Story7 | B15 | 40 MPa RC Beam (32.5 cm x 25 cm) | Beam | 40MPa | Concrete Rectangular | 250 | 325 | 812.5 | 6837.5 | 0.56 | 1359.14 | G300E | 3217665.34 | 25.25 | G300E | 1655274.06 | 12.99
3751 | Story7 | B16 | 40 MPa RC Beam (32.5 cm x 25 cm) | Beam | 40MPa | Concrete Rectangular | 250 | 325 | 812.5 | 6837.5 | 0.56 | 1359.14 | G300E | 3244082.95 | 25.45 | G300E | 2273757.01 | 17.84
3752 | Story7 | B17 | 40 MPa RC Beam (32.5 cm x 25 cm) | Beam | 40MPa | Concrete Rectangular | 250 | 325 | 812.5 | 4437.5 | 0.36 | 882.07 | G300E | 1868821.43 | 14.66 | G300E | 937186.21 | 7.35
3753 | Story7 | B18 | 40 MPa RC Beam (32.5 cm x 25 cm) | Beam | 40MPa | Concrete Rectangular | 250 | 325 | 812.5 | 6837.5 | 0.56 | 1359.14 | G300E | 3421236.36 | 26.84 | G300E | 918946.48 | 7.21
3754 | Story7 | B19 | 40 MPa RC Beam (32.5 cm x 25 cm) | Beam | 40MPa | Concrete Rectangular | 250 | 325 | 812.5 | 4437.5 | 0.36 | 882.07 | G300E | 1853924.11 | 14.55 | G300E | 937186.21 | 7.35
3755 | Story7 | B2 | 40 MPa RC Beam (32.5 cm x 25 cm) | Beam | 40MPa | Concrete Rectangular | 250 | 325 | 812.5 | 4437.5 | 0.36 | 882.07 | G300E | 1832687.5 | 14.38 | G300E | 1282677.28 | 10.06
3756 | Story7 | B20 | 40 MPa RC Beam (32.5 cm x 25 cm) | Beam | 40MPa | Concrete Rectangular | 250 | 325 | 812.5 | 6837.5 | 0.56 | 1359.14 | G300E | 3406628.98 | 26.73 | G300E | 918946.48 | 7.21
3757 | Story7 | B21 | 40 MPa RC Beam (32.5 cm x 25 cm) | Beam | 40MPa | Concrete Rectangular | 250 | 325 | 812.5 | 4437.5 | 0.36 | 882.07 | G300E | 1896080.36 | 14.88 | G300E | 937186.21 | 7.35
3758 | Story7 | B22 | 40 MPa RC Beam (32.5 cm x 25 cm) | Beam | 40MPa | Concrete Rectangular | 250 | 325 | 812.5 | 7200 | 0.58 | 1431.19 | G300E | 3981913.04 | 31.24 | G300E | 1358715.76 | 10.66
3759 | Story7 | B23 | 40 MPa RC Beam (32.5 cm x 25 cm) | Beam | 40MPa | Concrete Rectangular | 250 | 325 | 812.5 | 4437.5 | 0.36 | 882.07 | G300E | 1697026.79 | 13.32 | G300E | 937186.21 | 7.35
3760 | Story7 | B24 | 40 MPa RC Beam (32.5 cm x 25 cm) | Beam | 40MPa | Concrete Rectangular | 250 | 325 | 812.5 | 7200 | 0.58 | 1431.19 | G300E | 3889565.22 | 30.52 | G300E | 1358715.76 | 10.66
3761 | Story7 | B25 | 40 MPa RC Beam (32.5 cm x 25 cm) | Beam | 40MPa | Concrete Rectangular | 250 | 325 | 812.5 | 4437.5 | 0.36 | 882.07 | G300E | 1896080.36 | 14.88 | G300E | 937186.21 | 7.35
3762 | Story7 | B26 | 40 MPa RC Beam (32.5 cm x 25 cm) | Beam | 40MPa | Concrete Rectangular | 250 | 325 | 812.5 | 6837.5 | 0.56 | 1359.14 | G300E | 3211449.43 | 25.2 | G300E | 918946.48 | 7.21
3763 | Story7 | B27 | 40 MPa RC Beam (32.5 cm x 25 cm) | Beam | 40MPa | Concrete Rectangular | 250 | 325 | 812.5 | 4437.5 | 0.36 | 882.07 | G300E | 1853607.14 | 14.54 | G300E | 937186.21 | 7.35
3764 | Story7 | B28 | 40 MPa RC Beam (32.5 cm x 25 cm) | Beam | 40MPa | Concrete Rectangular | 250 | 325 | 812.5 | 6837.5 | 0.56 | 1359.14 | G300E | 3206476.7 | 25.16 | G300E | 918946.48 | 7.21
3765 | Story7 | B29 | 40 MPa RC Beam (32.5 cm x 25 cm) | Beam | 40MPa | Concrete Rectangular | 250 | 325 | 812.5 | 4437.5 | 0.36 | 882.07 | G300E | 1868821.43 | 14.66 | G300E | 937186.21 | 7.35
3766 | Story7 | B3 | 40 MPa RC Beam (32.5 cm x 25 cm) | Beam | 40MPa | Concrete Rectangular | 250 | 325 | 812.5 | 6837.5 | 0.56 | 1359.14 | G300E | 3754098.3 | 29.46 | G300E | 922318.14 | 7.24
3767 | Story7 | B30 | 40 MPa RC Beam (32.5 cm x 25 cm) | Beam | 40MPa | Concrete Rectangular | 250 | 325 | 812.5 | 6837.5 | 0.56 | 1359.14 | G300E | 2969650.57 | 23.3 | G300E | 2026363.83 | 15.9
3768 | Story7 | B31 | 40 MPa RC Beam (32.5 cm x 25 cm) | Beam | 40MPa | Concrete Rectangular | 250 | 325 | 812.5 | 6837.5 | 0.56 | 1359.14 | G300E | 3208030.68 | 25.17 | G300E | 2273757.01 | 17.84
3769 | Story7 | B32 | 40 MPa RC Beam (32.5 cm x 25 cm) | Beam | 40MPa | Concrete Rectangular | 250 | 325 | 812.5 | 4437.5 | 0.36 | 882.07 | G300E | 1973736.61 | 15.49 | G300E | 937186.21 | 7.35
3770 | Story7 | B33 | 40 MPa RC Beam (32.5 cm x 25 cm) | Beam | 40MPa | Concrete Rectangular | 250 | 325 | 812.5 | 6837.5 | 0.56 | 1359.14 | G300E | 3285729.55 | 25.78 | G300E | 918946.48 | 7.21
3771 | Story7 | B34 | 40 MPa RC Beam (32.5 cm x 25 cm) | Beam | 40MPa | Concrete Rectangular | 250 | 325 | 812.5 | 4437.5 | 0.36 | 882.07 | G300E | 1920803.57 | 15.07 | G300E | 937186.21 | 7.35
3772 | Story7 | B35 | 40 MPa RC Beam (32.5 cm x 25 cm) | Beam | 40MPa | Concrete Rectangular | 250 | 325 | 812.5 | 6837.5 | 0.56 | 1359.14 | G300E | 2827617.05 | 22.19 | G300E | 1908519.21 | 14.97
3773 | Story7 | B36 | 40 MPa RC Beam (32.5 cm x 25 cm) | Beam | 40MPa | Concrete Rectangular | 250 | 325 | 812.5 | 4800 | 0.39 | 954.13 | G300E | 2664000 | 20.9 | G300E | 1358575.76 | 10.66
3774 | Story7 | B4 | 40 MPa RC Beam (32.5 cm x 25 cm) | Beam | 40MPa | Concrete Rectangular | 250 | 325 | 812.5 | 4437.5 | 0.36 | 882.07 | G300E | 1812401.79 | 14.22 | G300E | 1312154.96 | 10.3
3775 | Story7 | B40 | 40 MPa RC Beam (32.5 cm x 25 cm) | Beam | 40MPa | Concrete Rectangular | 250 | 325 | 812.5 | 4437.5 | 0.36 | 882.07 | G300E | 2465475 | 19.35 | G300E | 1255974.99 | 9.85
3776 | Story7 | B41 | 40 MPa RC Beam (32.5 cm x 25 cm) | Beam | 40MPa | Concrete Rectangular | 250 | 325 | 812.5 | 6837.5 | 0.56 | 1359.14 | G300E | 2634923.86 | 20.67 | G300E | 1908519.21 | 14.97
3777 | Story7 | B42 | 40 MPa RC Beam (32.5 cm x 25 cm) | Beam | 40MPa | Concrete Rectangular | 250 | 325 | 812.5 | 4437.5 | 0.36 | 882.07 | G300E | 1919535.71 | 15.06 | G300E | 937186.21 | 7.35
3778 | Story7 | B43 | 40 MPa RC Beam (32.5 cm x 25 cm) | Beam | 40MPa | Concrete Rectangular | 250 | 325 | 812.5 | 6837.5 | 0.56 | 1359.14 | G300E | 3093347.16 | 24.27 | G300E | 918946.48 | 7.21
3779 | Story7 | B44 | 40 MPa RC Beam (32.5 cm x 25 cm) | Beam | 40MPa | Concrete Rectangular | 250 | 325 | 812.5 | 4437.5 | 0.36 | 882.07 | G300E | 1973736.61 | 15.49 | G300E | 937186.21 | 7.35
3780 | Story7 | B45 | 40 MPa RC Beam (32.5 cm x 25 cm) | Beam | 40MPa | Concrete Rectangular | 250 | 325 | 812.5 | 6837.5 | 0.56 | 1359.14 | G300E | 2937327.84 | 23.05 | G300E | 2026363.83 | 15.9
3781 | Story7 | B46 | 40 MPa RC Beam (32.5 cm x 25 cm) | Beam | 40MPa | Concrete Rectangular | 250 | 325 | 812.5 | 6837.5 | 0.56 | 1359.14 | G300E | 3244082.95 | 25.45 | G300E | 2273757.01 | 17.84
3782 | Story7 | B47 | 40 MPa RC Beam (32.5 cm x 25 cm) | Beam | 40MPa | Concrete Rectangular | 250 | 325 | 812.5 | 4437.5 | 0.36 | 882.07 | G300E | 2189906.25 | 17.18 | G300E | 937186.21 | 7.35
3783 | Story7 | B48 | 40 MPa RC Beam (32.5 cm x 25 cm) | Beam | 40MPa | Concrete Rectangular | 250 | 325 | 812.5 | 6837.5 | 0.56 | 1359.14 | G300E | 3421236.36 | 26.84 | G300E | 1166339.66 | 9.15
3784 | Story7 | B49 | 40 MPa RC Beam (32.5 cm x 25 cm) | Beam | 40MPa | Concrete Rectangular | 250 | 325 | 812.5 | 4437.5 | 0.36 | 882.07 | G300E | 2133803.57 | 16.74 | G300E | 937186.21 | 7.35
3785 | Story7 | B5 | 40 MPa RC Beam (32.5 cm x 25 cm) | Beam | 40MPa | Concrete Rectangular | 250 | 325 | 812.5 | 6837.5 | 0.56 | 1359.14 | G300E | 3646563.07 | 28.61 | G300E | 921241.39 | 7.23
3786 | Story7 | B50 | 40 MPa RC Beam (32.5 cm x 25 cm) | Beam | 40MPa | Concrete Rectangular | 250 | 325 | 812.5 | 6837.5 | 0.56 | 1359.14 | G300E | 3406318.18 | 26.73 | G300E | 1290036.25 | 10.12
3787 | Story7 | B51 | 40 MPa RC Beam (32.5 cm x 25 cm) | Beam | 40MPa | Concrete Rectangular | 250 | 325 | 812.5 | 4800 | 0.39 | 954.13 | G300E | 2759680 | 21.65 | G300E | 1103855.76 | 8.66
3788 | Story7 | B52 | 40 MPa RC Beam (32.5 cm x 25 cm) | Beam | 40MPa | Concrete Rectangular | 250 | 325 | 812.5 | 6837.5 | 0.56 | 1359.14 | G300E | 3781434.78 | 29.67 | G300E | 1408626.67 | 11.05
3789 | Story7 | B54 | 40 MPa RC Beam (32.5 cm x 25 cm) | Beam | 40MPa | Concrete Rectangular | 250 | 325 | 812.5 | 6837.5 | 0.56 | 1359.14 | G300E | 3698195.65 | 29.02 | G300E | 1408626.67 | 11.05
3790 | Story7 | B55 | 40 MPa RC Beam (32.5 cm x 25 cm) | Beam | 40MPa | Concrete Rectangular | 250 | 325 | 812.5 | 4437.5 | 0.36 | 882.07 | G300E | 2535587.5 | 19.9 | G300E | 1345673.8 | 10.56
3791 | Story7 | B56 | 40 MPa RC Beam (32.5 cm x 25 cm) | Beam | 40MPa | Concrete Rectangular | 250 | 325 | 812.5 | 6837.5 | 0.56 | 1359.14 | G300E | 3209584.66 | 25.18 | G300E | 1908519.21 | 14.97
3792 | Story7 | B57 | 40 MPa RC Beam (32.5 cm x 25 cm) | Beam | 40MPa | Concrete Rectangular | 250 | 325 | 812.5 | 4437.5 | 0.36 | 882.07 | G300E | 2213995.54 | 17.37 | G300E | 937186.21 | 7.35
3793 | Story7 | B58 | 40 MPa RC Beam (32.5 cm x 25 cm) | Beam | 40MPa | Concrete Rectangular | 250 | 325 | 812.5 | 6837.5 | 0.56 | 1359.14 | G300E | 3258068.75 | 25.56 | G300E | 1744111.64 | 13.68
3794 | Story7 | B59 | 40 MPa RC Beam (32.5 cm x 25 cm) | Beam | 40MPa | Concrete Rectangular | 250 | 325 | 812.5 | 4437.5 | 0.36 | 882.07 | G300E | 2185785.71 | 17.15 | G300E | 937186.21 | 7.35
3795 | Story7 | B6 | 40 MPa RC Beam (32.5 cm x 25 cm) | Beam | 40MPa | Concrete Rectangular | 250 | 325 | 812.5 | 4437.5 | 0.36 | 882.07 | G300E | 1812084.82 | 14.22 | G300E | 1150820.14 | 9.03
3796 | Story7 | B60 | 40 MPa RC Beam (32.5 cm x 25 cm) | Beam | 40MPa | Concrete Rectangular | 250 | 325 | 812.5 | 6837.5 | 0.56 | 1359.14 | G300E | 2957529.55 | 23.21 | G300E | 2150060.42 | 16.87
3797 | Story7 | B61 | 40 MPa RC Beam (32.5 cm x 25 cm) | Beam | 40MPa | Concrete Rectangular | 250 | 325 | 812.5 | 6837.5 | 0.56 | 1359.14 | G300E | 3385494.89 | 26.56 | G300E | 2184558.72 | 17.14
3798 | Story7 | B62 | 40 MPa RC Beam (32.5 cm x 25 cm) | Beam | 40MPa | Concrete Rectangular | 250 | 325 | 812.5 | 4437.5 | 0.36 | 882.07 | G300E | 2244741.07 | 17.61 | G300E | 937186.21 | 7.35
3799 | Story7 | B63 | 40 MPa RC Beam (32.5 cm x 25 cm) | Beam | 40MPa | Concrete Rectangular | 250 | 325 | 812.5 | 6837.5 | 0.56 | 1359.14 | G300E | 3754098.3 | 29.46 | G300E | 1293400.85 | 10.15
3800 | Story7 | B64 | 40 MPa RC Beam (32.5 cm x 25 cm) | Beam | 40MPa | Concrete Rectangular | 250 | 325 | 812.5 | 4437.5 | 0.36 | 882.07 | G300E | 2326200.89 | 18.25 | G300E | 937186.21 | 7.35
3801 | Story7 | B65 | 40 MPa RC Beam (32.5 cm x 25 cm) | Beam | 40MPa | Concrete Rectangular | 250 | 325 | 812.5 | 6837.5 | 0.56 | 1359.14 | G300E | 3646252.27 | 28.61 | G300E | 1416023.72 | 11.11
3802 | Story7 | B66 | 40 MPa RC Beam (32.5 cm x 25 cm) | Beam | 40MPa | Concrete Rectangular | 250 | 325 | 812.5 | 4437.5 | 0.36 | 882.07 | G300E | 2293553.57 | 18 | G300E | 937186.21 | 7.35
3803 | Story7 | B67 | 40 MPa RC Beam (32.5 cm x 25 cm) | Beam | 40MPa | Concrete Rectangular | 250 | 325 | 812.5 | 6837.5 | 0.56 | 1359.14 | G300E | 3711830.11 | 29.12 | G300E | 1443194 | 11.32
3804 | Story7 | B68 | 40 MPa RC Beam (32.5 cm x 25 cm) | Beam | 40MPa | Concrete Rectangular | 250 | 325 | 812.5 | 4437.5 | 0.36 | 882.07 | G300E | 2150919.64 | 16.88 | G300E | 937186.21 | 7.35
3805 | Story7 | B69 | 40 MPa RC Beam (32.5 cm x 25 cm) | Beam | 40MPa | Concrete Rectangular | 250 | 325 | 812.5 | 6837.5 | 0.56 | 1359.14 | G300E | 3709965.34 | 29.11 | G300E | 1443194 | 11.32
3806 | Story7 | B7 | 40 MPa RC Beam (32.5 cm x 25 cm) | Beam | 40MPa | Concrete Rectangular | 250 | 325 | 812.5 | 6837.5 | 0.56 | 1359.14 | G300E | 3711208.52 | 29.12 | G300E | 948407.64 | 7.44
3807 | Story7 | B70 | 40 MPa RC Beam (32.5 cm x 25 cm) | Beam | 40MPa | Concrete Rectangular | 250 | 325 | 812.5 | 4437.5 | 0.36 | 882.07 | G300E | 2294187.5 | 18 | G300E | 937186.21 | 7.35
3808 | Story7 | B71 | 40 MPa RC Beam (32.5 cm x 25 cm) | Beam | 40MPa | Concrete Rectangular | 250 | 325 | 812.5 | 6837.5 | 0.56 | 1359.14 | G300E | 3628536.93 | 28.47 | G300E | 1416001.5 | 11.11
3809 | Story7 | B72 | 40 MPa RC Beam (32.5 cm x 25 cm) | Beam | 40MPa | Concrete Rectangular | 250 | 325 | 812.5 | 4437.5 | 0.36 | 882.07 | G300E | 2330321.43 | 18.28 | G300E | 937186.21 | 7.35
3810 | Story7 | B73 | 40 MPa RC Beam (32.5 cm x 25 cm) | Beam | 40MPa | Concrete Rectangular | 250 | 325 | 812.5 | 6837.5 | 0.56 | 1359.14 | G300E | 3650914.2 | 28.65 | G300E | 1293314.99 | 10.15
3811 | Story7 | B74 | 40 MPa RC Beam (32.5 cm x 25 cm) | Beam | 40MPa | Concrete Rectangular | 250 | 325 | 812.5 | 4437.5 | 0.36 | 882.07 | G300E | 2248507.35 | 17.64 | G300E | 770030.3 | 6.04
3812 | Story7 | B75 | 40 MPa RC Beam (32.5 cm x 25 cm) | Beam | 40MPa | Concrete Rectangular | 250 | 325 | 812.5 | 6837.5 | 0.56 | 1359.14 | G300E | 3308529.5 | 25.96 | G300E | 2256788.81 | 17.71
3813 | Story7 | B76 | 40 MPa RC Beam (32.5 cm x 25 cm) | Beam | 40MPa | Concrete Rectangular | 250 | 325 | 812.5 | 4437.5 | 0.36 | 882.07 | G300E | 2237767.86 | 17.56 | G300E | 1660181.75 | 13.03
3814 | Story7 | B77 | 40 MPa RC Beam (32.5 cm x 25 cm) | Beam | 40MPa | Concrete Rectangular | 250 | 325 | 812.5 | 4437.5 | 0.36 | 882.07 | G300E | 2232062.5 | 17.51 | G300E | 1942913.89 | 15.24
3815 | Story7 | B78 | 40 MPa RC Beam (32.5 cm x 25 cm) | Beam | 40MPa | Concrete Rectangular | 250 | 325 | 812.5 | 4437.5 | 0.36 | 882.07 | G300E | 2234915.18 | 17.54 | G300E | 1781579.07 | 13.98
3816 | Story7 | B79 | 40 MPa RC Beam (32.5 cm x 25 cm) | Beam | 40MPa | Concrete Rectangular | 250 | 325 | 812.5 | 4437.5 | 0.36 | 882.07 | G300E | 2227625 | 17.48 | G300E | 1498846.93 | 11.76
3817 | Story7 | B8 | 40 MPa RC Beam (32.5 cm x 25 cm) | Beam | 40MPa | Concrete Rectangular | 250 | 325 | 812.5 | 4437.5 | 0.36 | 882.07 | G300E | 1808598.21 | 14.19 | G300E | 994239.78 | 7.8
3818 | Story7 | B80 | 40 MPa RC Beam (32.5 cm x 25 cm) | Beam | 40MPa | Concrete Rectangular | 250 | 325 | 812.5 | 4437.5 | 0.36 | 882.07 | G300E | 2234915.18 | 17.54 | G300E | 1781579.07 | 13.98
3819 | Story7 | B81 | 40 MPa RC Beam (32.5 cm x 25 cm) | Beam | 40MPa | Concrete Rectangular | 250 | 325 | 812.5 | 4437.5 | 0.36 | 882.07 | G300E | 2232379.46 | 17.52 | G300E | 1942913.89 | 15.24
3820 | Story7 | B82 | 40 MPa RC Beam (32.5 cm x 25 cm) | Beam | 40MPa | Concrete Rectangular | 250 | 325 | 812.5 | 4437.5 | 0.36 | 882.07 | G300E | 2237450.89 | 17.56 | G300E | 1658279.96 | 13.01
3821 | Story7 | B9 | 40 MPa RC Beam (32.5 cm x 25 cm) | Beam | 40MPa | Concrete Rectangular | 250 | 325 | 812.5 | 6837.5 | 0.56 | 1359.14 | G300E | 3710586.93 | 29.11 | G300E | 948407.64 | 7.44
3822 | Story8 | B1 | 40 MPa RC Beam (32.5 cm x 25 cm) | Beam | 40MPa | Concrete Rectangular | 250 | 325 | 812.5 | 6837.5 | 0.56 | 1359.14 | G300E | 3392332.39 | 26.62 | G300E | 2150060.42 | 16.87
3823 | Story8 | B10 | 40 MPa RC Beam (32.5 cm x 25 cm) | Beam | 40MPa | Concrete Rectangular | 250 | 325 | 812.5 | 4437.5 | 0.36 | 882.07 | G300E | 1813669.64 | 14.23 | G300E | 1154623.71 | 9.06
3824 | Story8 | B11 | 40 MPa RC Beam (32.5 cm x 25 cm) | Beam | 40MPa | Concrete Rectangular | 250 | 325 | 812.5 | 6837.5 | 0.56 | 1359.14 | G300E | 3631023.3 | 28.49 | G300E | 921917.14 | 7.23
3825 | Story8 | B12 | 40 MPa RC Beam (32.5 cm x 25 cm) | Beam | 40MPa | Concrete Rectangular | 250 | 325 | 812.5 | 4437.5 | 0.36 | 882.07 | G300E | 1813986.61 | 14.23 | G300E | 1319762.1 | 10.36
3826 | Story8 | B13 | 40 MPa RC Beam (32.5 cm x 25 cm) | Beam | 40MPa | Concrete Rectangular | 250 | 325 | 812.5 | 6837.5 | 0.56 | 1359.14 | G300E | 3645941.48 | 28.61 | G300E | 923065.61 | 7.24
3827 | Story8 | B14 | 40 MPa RC Beam (32.5 cm x 25 cm) | Beam | 40MPa | Concrete Rectangular | 250 | 325 | 812.5 | 4437.5 | 0.36 | 882.07 | G300E | 1834906.25 | 14.4 | G300E | 1412632.64 | 11.08
3828 | Story8 | B15 | 40 MPa RC Beam (32.5 cm x 25 cm) | Beam | 40MPa | Concrete Rectangular | 250 | 325 | 812.5 | 6837.5 | 0.56 | 1359.14 | G300E | 3223259.66 | 25.29 | G300E | 1655274.06 | 12.99
3829 | Story8 | B16 | 40 MPa RC Beam (32.5 cm x 25 cm) | Beam | 40MPa | Concrete Rectangular | 250 | 325 | 812.5 | 6837.5 | 0.56 | 1359.14 | G300E | 3249055.68 | 25.49 | G300E | 2273757.01 | 17.84
3830 | Story8 | B17 | 40 MPa RC Beam (32.5 cm x 25 cm) | Beam | 40MPa | Concrete Rectangular | 250 | 325 | 812.5 | 4437.5 | 0.36 | 882.07 | G300E | 1876428.57 | 14.72 | G300E | 937186.21 | 7.35
3831 | Story8 | B18 | 40 MPa RC Beam (32.5 cm x 25 cm) | Beam | 40MPa | Concrete Rectangular | 250 | 325 | 812.5 | 6837.5 | 0.56 | 1359.14 | G300E | 3423101.14 | 26.86 | G300E | 918946.48 | 7.21
3832 | Story8 | B19 | 40 MPa RC Beam (32.5 cm x 25 cm) | Beam | 40MPa | Concrete Rectangular | 250 | 325 | 812.5 | 4437.5 | 0.36 | 882.07 | G300E | 1861531.25 | 14.61 | G300E | 937186.21 | 7.35
3833 | Story8 | B2 | 40 MPa RC Beam (32.5 cm x 25 cm) | Beam | 40MPa | Concrete Rectangular | 250 | 325 | 812.5 | 4437.5 | 0.36 | 882.07 | G300E | 1834906.25 | 14.4 | G300E | 1412632.64 | 11.08
3834 | Story8 | B20 | 40 MPa RC Beam (32.5 cm x 25 cm) | Beam | 40MPa | Concrete Rectangular | 250 | 325 | 812.5 | 6837.5 | 0.56 | 1359.14 | G300E | 3406939.77 | 26.73 | G300E | 918946.48 | 7.21
3835 | Story8 | B21 | 40 MPa RC Beam (32.5 cm x 25 cm) | Beam | 40MPa | Concrete Rectangular | 250 | 325 | 812.5 | 4437.5 | 0.36 | 882.07 | G300E | 1903053.57 | 14.93 | G300E | 937186.21 | 7.35
3836 | Story8 | B22 | 40 MPa RC Beam (32.5 cm x 25 cm) | Beam | 40MPa | Concrete Rectangular | 250 | 325 | 812.5 | 7200 | 0.58 | 1431.19 | G300E | 3996939.13 | 31.36 | G300E | 1358715.76 | 10.66
3837 | Story8 | B23 | 40 MPa RC Beam (32.5 cm x 25 cm) | Beam | 40MPa | Concrete Rectangular | 250 | 325 | 812.5 | 4437.5 | 0.36 | 882.07 | G300E | 1686250 | 13.23 | G300E | 937186.21 | 7.35
3838 | Story8 | B24 | 40 MPa RC Beam (32.5 cm x 25 cm) | Beam | 40MPa | Concrete Rectangular | 250 | 325 | 812.5 | 7200 | 0.58 | 1431.19 | G300E | 3905217.39 | 30.64 | G300E | 1358715.76 | 10.66
3839 | Story8 | B25 | 40 MPa RC Beam (32.5 cm x 25 cm) | Beam | 40MPa | Concrete Rectangular | 250 | 325 | 812.5 | 4437.5 | 0.36 | 882.07 | G300E | 1902736.61 | 14.93 | G300E | 937186.21 | 7.35
3840 | Story8 | B26 | 40 MPa RC Beam (32.5 cm x 25 cm) | Beam | 40MPa | Concrete Rectangular | 250 | 325 | 812.5 | 6837.5 | 0.56 | 1359.14 | G300E | 3208963.07 | 25.18 | G300E | 918946.48 | 7.21
3841 | Story8 | B27 | 40 MPa RC Beam (32.5 cm x 25 cm) | Beam | 40MPa | Concrete Rectangular | 250 | 325 | 812.5 | 4437.5 | 0.36 | 882.07 | G300E | 1861531.25 | 14.61 | G300E | 937186.21 | 7.35
3842 | Story8 | B28 | 40 MPa RC Beam (32.5 cm x 25 cm) | Beam | 40MPa | Concrete Rectangular | 250 | 325 | 812.5 | 6837.5 | 0.56 | 1359.14 | G300E | 3204922.73 | 25.15 | G300E | 918946.48 | 7.21
3843 | Story8 | B29 | 40 MPa RC Beam (32.5 cm x 25 cm) | Beam | 40MPa | Concrete Rectangular | 250 | 325 | 812.5 | 4437.5 | 0.36 | 882.07 | G300E | 1876428.57 | 14.72 | G300E | 937186.21 | 7.35
3844 | Story8 | B3 | 40 MPa RC Beam (32.5 cm x 25 cm) | Beam | 40MPa | Concrete Rectangular | 250 | 325 | 812.5 | 6837.5 | 0.56 | 1359.14 | G300E | 3836459.09 | 30.1 | G300E | 923070.66 | 7.24
3845 | Story8 | B30 | 40 MPa RC Beam (32.5 cm x 25 cm) | Beam | 40MPa | Concrete Rectangular | 250 | 325 | 812.5 | 6837.5 | 0.56 | 1359.14 | G300E | 2973690.91 | 23.33 | G300E | 2026363.83 | 15.9
3846 | Story8 | B31 | 40 MPa RC Beam (32.5 cm x 25 cm) | Beam | 40MPa | Concrete Rectangular | 250 | 325 | 812.5 | 6837.5 | 0.56 | 1359.14 | G300E | 3204922.73 | 25.15 | G300E | 2273757.01 | 17.84
3847 | Story8 | B32 | 40 MPa RC Beam (32.5 cm x 25 cm) | Beam | 40MPa | Concrete Rectangular | 250 | 325 | 812.5 | 4437.5 | 0.36 | 882.07 | G300E | 1978808.04 | 15.53 | G300E | 937186.21 | 7.35
3848 | Story8 | B33 | 40 MPa RC Beam (32.5 cm x 25 cm) | Beam | 40MPa | Concrete Rectangular | 250 | 325 | 812.5 | 6837.5 | 0.56 | 1359.14 | G300E | 3274540.91 | 25.69 | G300E | 918946.48 | 7.21
3849 | Story8 | B34 | 40 MPa RC Beam (32.5 cm x 25 cm) | Beam | 40MPa | Concrete Rectangular | 250 | 325 | 812.5 | 4437.5 | 0.36 | 882.07 | G300E | 1930312.5 | 15.15 | G300E | 937186.21 | 7.35
3850 | Story8 | B35 | 40 MPa RC Beam (32.5 cm x 25 cm) | Beam | 40MPa | Concrete Rectangular | 250 | 325 | 812.5 | 6837.5 | 0.56 | 1359.14 | G300E | 2812388.07 | 22.07 | G300E | 1909451.59 | 14.98
3851 | Story8 | B36 | 40 MPa RC Beam (32.5 cm x 25 cm) | Beam | 40MPa | Concrete Rectangular | 250 | 325 | 812.5 | 4800 | 0.39 | 954.13 | G300E | 2668800 | 20.94 | G300E | 1358575.76 | 10.66
3852 | Story8 | B4 | 40 MPa RC Beam (32.5 cm x 25 cm) | Beam | 40MPa | Concrete Rectangular | 250 | 325 | 812.5 | 4437.5 | 0.36 | 882.07 | G300E | 1813986.61 | 14.23 | G300E | 1319762.1 | 10.36
3853 | Story8 | B40 | 40 MPa RC Beam (32.5 cm x 25 cm) | Beam | 40MPa | Concrete Rectangular | 250 | 325 | 812.5 | 4437.5 | 0.36 | 882.07 | G300E | 2469912.5 | 19.38 | G300E | 1255974.99 | 9.85
3854 | Story8 | B41 | 40 MPa RC Beam (32.5 cm x 25 cm) | Beam | 40MPa | Concrete Rectangular | 250 | 325 | 812.5 | 6837.5 | 0.56 | 1359.14 | G300E | 2621559.66 | 20.57 | G300E | 1908519.21 | 14.97
3855 | Story8 | B42 | 40 MPa RC Beam (32.5 cm x 25 cm) | Beam | 40MPa | Concrete Rectangular | 250 | 325 | 812.5 | 4437.5 | 0.36 | 882.07 | G300E | 1929044.64 | 15.14 | G300E | 937186.21 | 7.35
3856 | Story8 | B43 | 40 MPa RC Beam (32.5 cm x 25 cm) | Beam | 40MPa | Concrete Rectangular | 250 | 325 | 812.5 | 6837.5 | 0.56 | 1359.14 | G300E | 3081226.14 | 24.18 | G300E | 918946.48 | 7.21
3857 | Story8 | B44 | 40 MPa RC Beam (32.5 cm x 25 cm) | Beam | 40MPa | Concrete Rectangular | 250 | 325 | 812.5 | 4437.5 | 0.36 | 882.07 | G300E | 1979125 | 15.53 | G300E | 937186.21 | 7.35
3858 | Story8 | B45 | 40 MPa RC Beam (32.5 cm x 25 cm) | Beam | 40MPa | Concrete Rectangular | 250 | 325 | 812.5 | 6837.5 | 0.56 | 1359.14 | G300E | 2933287.5 | 23.02 | G300E | 2026363.83 | 15.9
3859 | Story8 | B46 | 40 MPa RC Beam (32.5 cm x 25 cm) | Beam | 40MPa | Concrete Rectangular | 250 | 325 | 812.5 | 6837.5 | 0.56 | 1359.14 | G300E | 3249366.48 | 25.5 | G300E | 2273757.01 | 17.84
3860 | Story8 | B47 | 40 MPa RC Beam (32.5 cm x 25 cm) | Beam | 40MPa | Concrete Rectangular | 250 | 325 | 812.5 | 4437.5 | 0.36 | 882.07 | G300E | 2194660.71 | 17.22 | G300E | 937186.21 | 7.35
3861 | Story8 | B48 | 40 MPa RC Beam (32.5 cm x 25 cm) | Beam | 40MPa | Concrete Rectangular | 250 | 325 | 812.5 | 6837.5 | 0.56 | 1359.14 | G300E | 3422790.34 | 26.86 | G300E | 1166339.66 | 9.15
3862 | Story8 | B49 | 40 MPa RC Beam (32.5 cm x 25 cm) | Beam | 40MPa | Concrete Rectangular | 250 | 325 | 812.5 | 4437.5 | 0.36 | 882.07 | G300E | 2142678.57 | 16.81 | G300E | 937186.21 | 7.35
3863 | Story8 | B5 | 40 MPa RC Beam (32.5 cm x 25 cm) | Beam | 40MPa | Concrete Rectangular | 250 | 325 | 812.5 | 6837.5 | 0.56 | 1359.14 | G300E | 3650292.61 | 28.64 | G300E | 921921.18 | 7.23
3864 | Story8 | B50 | 40 MPa RC Beam (32.5 cm x 25 cm) | Beam | 40MPa | Concrete Rectangular | 250 | 325 | 812.5 | 6837.5 | 0.56 | 1359.14 | G300E | 3406628.98 | 26.73 | G300E | 1290036.25 | 10.12
3865 | Story8 | B51 | 40 MPa RC Beam (32.5 cm x 25 cm) | Beam | 40MPa | Concrete Rectangular | 250 | 325 | 812.5 | 4800 | 0.39 | 954.13 | G300E | 2763200 | 21.68 | G300E | 1103855.76 | 8.66
3866 | Story8 | B52 | 40 MPa RC Beam (32.5 cm x 25 cm) | Beam | 40MPa | Concrete Rectangular | 250 | 325 | 812.5 | 6837.5 | 0.56 | 1359.14 | G300E | 3795704.35 | 29.78 | G300E | 1408626.67 | 11.05
3867 | Story8 | B54 | 40 MPa RC Beam (32.5 cm x 25 cm) | Beam | 40MPa | Concrete Rectangular | 250 | 325 | 812.5 | 6837.5 | 0.56 | 1359.14 | G300E | 3713654.35 | 29.14 | G300E | 1408626.67 | 11.05
3868 | Story8 | B55 | 40 MPa RC Beam (32.5 cm x 25 cm) | Beam | 40MPa | Concrete Rectangular | 250 | 325 | 812.5 | 4437.5 | 0.36 | 882.07 | G300E | 2537066.67 | 19.91 | G300E | 1345673.8 | 10.56
3869 | Story8 | B56 | 40 MPa RC Beam (32.5 cm x 25 cm) | Beam | 40MPa | Concrete Rectangular | 250 | 325 | 812.5 | 6837.5 | 0.56 | 1359.14 | G300E | 3207098.3 | 25.16 | G300E | 1908519.21 | 14.97
3870 | Story8 | B57 | 40 MPa RC Beam (32.5 cm x 25 cm) | Beam | 40MPa | Concrete Rectangular | 250 | 325 | 812.5 | 4437.5 | 0.36 | 882.07 | G300E | 2222553.57 | 17.44 | G300E | 937186.21 | 7.35
3871 | Story8 | B58 | 40 MPa RC Beam (32.5 cm x 25 cm) | Beam | 40MPa | Concrete Rectangular | 250 | 325 | 812.5 | 6837.5 | 0.56 | 1359.14 | G300E | 3255789.58 | 25.55 | G300E | 1744111.64 | 13.68
3872 | Story8 | B59 | 40 MPa RC Beam (32.5 cm x 25 cm) | Beam | 40MPa | Concrete Rectangular | 250 | 325 | 812.5 | 4437.5 | 0.36 | 882.07 | G300E | 2189906.25 | 17.18 | G300E | 937186.21 | 7.35
3873 | Story8 | B6 | 40 MPa RC Beam (32.5 cm x 25 cm) | Beam | 40MPa | Concrete Rectangular | 250 | 325 | 812.5 | 4437.5 | 0.36 | 882.07 | G300E | 1813669.64 | 14.23 | G300E | 1154623.71 | 9.06
3874 | Story8 | B60 | 40 MPa RC Beam (32.5 cm x 25 cm) | Beam | 40MPa | Concrete Rectangular | 250 | 325 | 812.5 | 6837.5 | 0.56 | 1359.14 | G300E | 2960637.5 | 23.23 | G300E | 2150060.42 | 16.87
3875 | Story8 | B61 | 40 MPa RC Beam (32.5 cm x 25 cm) | Beam | 40MPa | Concrete Rectangular | 250 | 325 | 812.5 | 6837.5 | 0.56 | 1359.14 | G300E | 3392021.59 | 26.62 | G300E | 2188288.26 | 17.17
3876 | Story8 | B62 | 40 MPa RC Beam (32.5 cm x 25 cm) | Beam | 40MPa | Concrete Rectangular | 250 | 325 | 812.5 | 4437.5 | 0.36 | 882.07 | G300E | 2247276.79 | 17.63 | G300E | 937186.21 | 7.35
3877 | Story8 | B63 | 40 MPa RC Beam (32.5 cm x 25 cm) | Beam | 40MPa | Concrete Rectangular | 250 | 325 | 812.5 | 6837.5 | 0.56 | 1359.14 | G300E | 3836459.09 | 30.1 | G300E | 1294153.36 | 10.15
3878 | Story8 | B64 | 40 MPa RC Beam (32.5 cm x 25 cm) | Beam | 40MPa | Concrete Rectangular | 250 | 325 | 812.5 | 4437.5 | 0.36 | 882.07 | G300E | 2333174.11 | 18.31 | G300E | 937186.21 | 7.35
3879 | Story8 | B65 | 40 MPa RC Beam (32.5 cm x 25 cm) | Beam | 40MPa | Concrete Rectangular | 250 | 325 | 812.5 | 6837.5 | 0.56 | 1359.14 | G300E | 3650603.41 | 28.64 | G300E | 1416702.49 | 11.12
3880 | Story8 | B66 | 40 MPa RC Beam (32.5 cm x 25 cm) | Beam | 40MPa | Concrete Rectangular | 250 | 325 | 812.5 | 4437.5 | 0.36 | 882.07 | G300E | 2306232.14 | 18.1 | G300E | 937186.21 | 7.35
3881 | Story8 | B67 | 40 MPa RC Beam (32.5 cm x 25 cm) | Beam | 40MPa | Concrete Rectangular | 250 | 325 | 812.5 | 6837.5 | 0.56 | 1359.14 | G300E | 3725194.32 | 29.23 | G300E | 1443194 | 11.32
3882 | Story8 | B68 | 40 MPa RC Beam (32.5 cm x 25 cm) | Beam | 40MPa | Concrete Rectangular | 250 | 325 | 812.5 | 4437.5 | 0.36 | 882.07 | G300E | 2136339.29 | 16.76 | G300E | 937186.21 | 7.35
3883 | Story8 | B69 | 40 MPa RC Beam (32.5 cm x 25 cm) | Beam | 40MPa | Concrete Rectangular | 250 | 325 | 812.5 | 6837.5 | 0.56 | 1359.14 | G300E | 3723329.55 | 29.21 | G300E | 1443194 | 11.32
3884 | Story8 | B7 | 40 MPa RC Beam (32.5 cm x 25 cm) | Beam | 40MPa | Concrete Rectangular | 250 | 325 | 812.5 | 6837.5 | 0.56 | 1359.14 | G300E | 3725194.32 | 29.23 | G300E | 948407.64 | 7.44
3885 | Story8 | B70 | 40 MPa RC Beam (32.5 cm x 25 cm) | Beam | 40MPa | Concrete Rectangular | 250 | 325 | 812.5 | 4437.5 | 0.36 | 882.07 | G300E | 2306232.14 | 18.1 | G300E | 937186.21 | 7.35
3886 | Story8 | B71 | 40 MPa RC Beam (32.5 cm x 25 cm) | Beam | 40MPa | Concrete Rectangular | 250 | 325 | 812.5 | 6837.5 | 0.56 | 1359.14 | G300E | 3629158.52 | 28.48 | G300E | 1416676.23 | 11.12
3887 | Story8 | B72 | 40 MPa RC Beam (32.5 cm x 25 cm) | Beam | 40MPa | Concrete Rectangular | 250 | 325 | 812.5 | 4437.5 | 0.36 | 882.07 | G300E | 2338562.5 | 18.35 | G300E | 937186.21 | 7.35
3888 | Story8 | B73 | 40 MPa RC Beam (32.5 cm x 25 cm) | Beam | 40MPa | Concrete Rectangular | 250 | 325 | 812.5 | 6837.5 | 0.56 | 1359.14 | G300E | 3651846.59 | 28.65 | G300E | 1294064.47 | 10.15
3889 | Story8 | B74 | 40 MPa RC Beam (32.5 cm x 25 cm) | Beam | 40MPa | Concrete Rectangular | 250 | 325 | 812.5 | 4437.5 | 0.36 | 882.07 | G300E | 2250856.62 | 17.66 | G300E | 771602.29 | 6.05
3890 | Story8 | B75 | 40 MPa RC Beam (32.5 cm x 25 cm) | Beam | 40MPa | Concrete Rectangular | 250 | 325 | 812.5 | 6837.5 | 0.56 | 1359.14 | G300E | 3313999.5 | 26 | G300E | 2259250.31 | 17.73
3891 | Story8 | B76 | 40 MPa RC Beam (32.5 cm x 25 cm) | Beam | 40MPa | Concrete Rectangular | 250 | 325 | 812.5 | 4437.5 | 0.36 | 882.07 | G300E | 2238084.82 | 17.56 | G300E | 1664936.21 | 13.06
3892 | Story8 | B77 | 40 MPa RC Beam (32.5 cm x 25 cm) | Beam | 40MPa | Concrete Rectangular | 250 | 325 | 812.5 | 4437.5 | 0.36 | 882.07 | G300E | 2232062.5 | 17.51 | G300E | 1950521.03 | 15.3
3893 | Story8 | B78 | 40 MPa RC Beam (32.5 cm x 25 cm) | Beam | 40MPa | Concrete Rectangular | 250 | 325 | 812.5 | 4437.5 | 0.36 | 882.07 | G300E | 2235232.14 | 17.54 | G300E | 1785382.64 | 14.01
3894 | Story8 | B79 | 40 MPa RC Beam (32.5 cm x 25 cm) | Beam | 40MPa | Concrete Rectangular | 250 | 325 | 812.5 | 4437.5 | 0.36 | 882.07 | G300E | 2226040.18 | 17.47 | G300E | 1495043.35 | 11.73
3895 | Story8 | B8 | 40 MPa RC Beam (32.5 cm x 25 cm) | Beam | 40MPa | Concrete Rectangular | 250 | 325 | 812.5 | 4437.5 | 0.36 | 882.07 | G300E | 1809232.14 | 14.2 | G300E | 990436.21 | 7.77
3896 | Story8 | B80 | 40 MPa RC Beam (32.5 cm x 25 cm) | Beam | 40MPa | Concrete Rectangular | 250 | 325 | 812.5 | 4437.5 | 0.36 | 882.07 | G300E | 2235232.14 | 17.54 | G300E | 1785382.64 | 14.01
3897 | Story8 | B81 | 40 MPa RC Beam (32.5 cm x 25 cm) | Beam | 40MPa | Concrete Rectangular | 250 | 325 | 812.5 | 4437.5 | 0.36 | 882.07 | G300E | 2231745.54 | 17.51 | G300E | 1950521.03 | 15.3
3898 | Story8 | B82 | 40 MPa RC Beam (32.5 cm x 25 cm) | Beam | 40MPa | Concrete Rectangular | 250 | 325 | 812.5 | 4437.5 | 0.36 | 882.07 | G300E | 2236816.96 | 17.55 | G300E | 1663034.43 | 13.05
3899 | Story8 | B9 | 40 MPa RC Beam (32.5 cm x 25 cm) | Beam | 40MPa | Concrete Rectangular | 250 | 325 | 812.5 | 6837.5 | 0.56 | 1359.14 | G300E | 3723640.34 | 29.22 | G300E | 948407.64 | 7.44
3900 | Story9 | B1 | 40 MPa RC Beam (32.5 cm x 25 cm) | Beam | 40MPa | Concrete Rectangular | 250 | 325 | 812.5 | 6850 | 0.56 | 1361.62 | G300E | 3417838.64 | 26.82 | G300E | 2277913.79 | 17.87
3901 | Story9 | B10 | 40 MPa RC Beam (32.5 cm x 25 cm) | Beam | 40MPa | Concrete Rectangular | 250 | 325 | 812.5 | 4450 | 0.36 | 884.56 | G300E | 1817825 | 14.26 | G300E | 1287244.03 | 10.1
3902 | Story9 | B11 | 40 MPa RC Beam (32.5 cm x 25 cm) | Beam | 40MPa | Concrete Rectangular | 250 | 325 | 812.5 | 6850 | 0.56 | 1361.62 | G300E | 3667240.91 | 28.77 | G300E | 924050.83 | 7.25
3903 | Story9 | B12 | 40 MPa RC Beam (32.5 cm x 25 cm) | Beam | 40MPa | Concrete Rectangular | 250 | 325 | 812.5 | 4450 | 0.36 | 884.56 | G300E | 1817825 | 14.26 | G300E | 1457615.46 | 11.44
3904 | Story9 | B13 | 40 MPa RC Beam (32.5 cm x 25 cm) | Beam | 40MPa | Concrete Rectangular | 250 | 325 | 812.5 | 6850 | 0.56 | 1361.62 | G300E | 3684988.64 | 28.91 | G300E | 925302.59 | 7.26
3905 | Story9 | B14 | 40 MPa RC Beam (32.5 cm x 25 cm) | Beam | 40MPa | Concrete Rectangular | 250 | 325 | 812.5 | 4450 | 0.36 | 884.56 | G300E | 1759021.43 | 13.8 | G300E | 1421379.74 | 11.15
3906 | Story9 | B15 | 40 MPa RC Beam (32.5 cm x 25 cm) | Beam | 40MPa | Concrete Rectangular | 250 | 325 | 812.5 | 6850 | 0.56 | 1361.62 | G300E | 3253127.27 | 25.53 | G300E | 1658300.15 | 13.01
3907 | Story9 | B16 | 40 MPa RC Beam (32.5 cm x 25 cm) | Beam | 40MPa | Concrete Rectangular | 250 | 325 | 812.5 | 6850 | 0.56 | 1361.62 | G300E | 3268695.45 | 25.65 | G300E | 2277913.79 | 17.87
3908 | Story9 | B17 | 40 MPa RC Beam (32.5 cm x 25 cm) | Beam | 40MPa | Concrete Rectangular | 250 | 325 | 812.5 | 4450 | 0.36 | 884.56 | G300E | 1901739.29 | 14.92 | G300E | 939826.17 | 7.37
3909 | Story9 | B18 | 40 MPa RC Beam (32.5 cm x 25 cm) | Beam | 40MPa | Concrete Rectangular | 250 | 325 | 812.5 | 6850 | 0.56 | 1361.62 | G300E | 3448663.64 | 27.06 | G300E | 950141.47 | 7.46
3910 | Story9 | B19 | 40 MPa RC Beam (32.5 cm x 25 cm) | Beam | 40MPa | Concrete Rectangular | 250 | 325 | 812.5 | 4450 | 0.36 | 884.56 | G300E | 1882667.86 | 14.77 | G300E | 939826.17 | 7.37
3911 | Story9 | B2 | 40 MPa RC Beam (32.5 cm x 25 cm) | Beam | 40MPa | Concrete Rectangular | 250 | 325 | 812.5 | 4450 | 0.36 | 884.56 | G300E | 1759021.43 | 13.8 | G300E | 1421379.74 | 11.15
3912 | Story9 | B20 | 40 MPa RC Beam (32.5 cm x 25 cm) | Beam | 40MPa | Concrete Rectangular | 250 | 325 | 812.5 | 6850 | 0.56 | 1361.62 | G300E | 3430293.18 | 26.92 | G300E | 920626.46 | 7.22
3913 | Story9 | B21 | 40 MPa RC Beam (32.5 cm x 25 cm) | Beam | 40MPa | Concrete Rectangular | 250 | 325 | 812.5 | 4450 | 0.36 | 884.56 | G300E | 1920175 | 15.07 | G300E | 939826.17 | 7.37
3914 | Story9 | B22 | 40 MPa RC Beam (32.5 cm x 25 cm) | Beam | 40MPa | Concrete Rectangular | 250 | 325 | 812.5 | 7200 | 0.58 | 1431.19 | G300E | 4018852.17 | 31.53 | G300E | 1109533.15 | 8.71
3915 | Story9 | B23 | 40 MPa RC Beam (32.5 cm x 25 cm) | Beam | 40MPa | Concrete Rectangular | 250 | 325 | 812.5 | 4450 | 0.36 | 884.56 | G300E | 1681782.14 | 13.2 | G300E | 939826.17 | 7.37
3916 | Story9 | B24 | 40 MPa RC Beam (32.5 cm x 25 cm) | Beam | 40MPa | Concrete Rectangular | 250 | 325 | 812.5 | 7200 | 0.58 | 1431.19 | G300E | 3926817.39 | 30.81 | G300E | 1109533.15 | 8.71
3917 | Story9 | B25 | 40 MPa RC Beam (32.5 cm x 25 cm) | Beam | 40MPa | Concrete Rectangular | 250 | 325 | 812.5 | 4450 | 0.36 | 884.56 | G300E | 1920175 | 15.07 | G300E | 939826.17 | 7.37
3918 | Story9 | B26 | 40 MPa RC Beam (32.5 cm x 25 cm) | Beam | 40MPa | Concrete Rectangular | 250 | 325 | 812.5 | 6850 | 0.56 | 1361.62 | G300E | 3233200 | 25.37 | G300E | 920626.46 | 7.22
3919 | Story9 | B27 | 40 MPa RC Beam (32.5 cm x 25 cm) | Beam | 40MPa | Concrete Rectangular | 250 | 325 | 812.5 | 4450 | 0.36 | 884.56 | G300E | 1882667.86 | 14.77 | G300E | 939826.17 | 7.37
3920 | Story9 | B28 | 40 MPa RC Beam (32.5 cm x 25 cm) | Beam | 40MPa | Concrete Rectangular | 250 | 325 | 812.5 | 6850 | 0.56 | 1361.62 | G300E | 3232888.64 | 25.37 | G300E | 950141.47 | 7.46
3921 | Story9 | B29 | 40 MPa RC Beam (32.5 cm x 25 cm) | Beam | 40MPa | Concrete Rectangular | 250 | 325 | 812.5 | 4450 | 0.36 | 884.56 | G300E | 1901739.29 | 14.92 | G300E | 939826.17 | 7.37
3922 | Story9 | B3 | 40 MPa RC Beam (32.5 cm x 25 cm) | Beam | 40MPa | Concrete Rectangular | 250 | 325 | 812.5 | 6850 | 0.56 | 1361.62 | G300E | 3797702.27 | 29.8 | G300E | 925307.65 | 7.26
3923 | Story9 | B30 | 40 MPa RC Beam (32.5 cm x 25 cm) | Beam | 40MPa | Concrete Rectangular | 250 | 325 | 812.5 | 6850 | 0.56 | 1361.62 | G300E | 2996252.27 | 23.51 | G300E | 2030068.34 | 15.93
3924 | Story9 | B31 | 40 MPa RC Beam (32.5 cm x 25 cm) | Beam | 40MPa | Concrete Rectangular | 250 | 325 | 812.5 | 6850 | 0.56 | 1361.62 | G300E | 3058836.36 | 24 | G300E | 2277913.79 | 17.87
3925 | Story9 | B32 | 40 MPa RC Beam (32.5 cm x 25 cm) | Beam | 40MPa | Concrete Rectangular | 250 | 325 | 812.5 | 4450 | 0.36 | 884.56 | G300E | 1996142.86 | 15.66 | G300E | 939826.17 | 7.37
3926 | Story9 | B33 | 40 MPa RC Beam (32.5 cm x 25 cm) | Beam | 40MPa | Concrete Rectangular | 250 | 325 | 812.5 | 6850 | 0.56 | 1361.62 | G300E | 3283018.18 | 25.76 | G300E | 920626.46 | 7.22
3927 | Story9 | B34 | 40 MPa RC Beam (32.5 cm x 25 cm) | Beam | 40MPa | Concrete Rectangular | 250 | 325 | 812.5 | 4450 | 0.36 | 884.56 | G300E | 1951960.71 | 15.32 | G300E | 939826.17 | 7.37
3928 | Story9 | B35 | 40 MPa RC Beam (32.5 cm x 25 cm) | Beam | 40MPa | Concrete Rectangular | 250 | 325 | 812.5 | 6850 | 0.56 | 1361.62 | G300E | 2812236.36 | 22.07 | G300E | 1912008.27 | 15
3929 | Story9 | B36 | 40 MPa RC Beam (32.5 cm x 25 cm) | Beam | 40MPa | Concrete Rectangular | 250 | 325 | 812.5 | 4800 | 0.39 | 954.13 | G300E | 2653760 | 20.82 | G300E | 1231215.76 | 9.66
3930 | Story9 | B4 | 40 MPa RC Beam (32.5 cm x 25 cm) | Beam | 40MPa | Concrete Rectangular | 250 | 325 | 812.5 | 4450 | 0.36 | 884.56 | G300E | 1817825 | 14.26 | G300E | 1458569.03 | 11.44
3931 | Story9 | B40 | 40 MPa RC Beam (32.5 cm x 25 cm) | Beam | 40MPa | Concrete Rectangular | 250 | 325 | 812.5 | 4450 | 0.36 | 884.56 | G300E | 2462630 | 19.32 | G300E | 1141439.61 | 8.96
3932 | Story9 | B41 | 40 MPa RC Beam (32.5 cm x 25 cm) | Beam | 40MPa | Concrete Rectangular | 250 | 325 | 812.5 | 6850 | 0.56 | 1361.62 | G300E | 2626663.64 | 20.61 | G300E | 1912008.27 | 15
3933 | Story9 | B42 | 40 MPa RC Beam (32.5 cm x 25 cm) | Beam | 40MPa | Concrete Rectangular | 250 | 325 | 812.5 | 4450 | 0.36 | 884.56 | G300E | 1950689.29 | 15.31 | G300E | 939826.17 | 7.37
3934 | Story9 | B43 | 40 MPa RC Beam (32.5 cm x 25 cm) | Beam | 40MPa | Concrete Rectangular | 250 | 325 | 812.5 | 6850 | 0.56 | 1361.62 | G300E | 3094954.55 | 24.28 | G300E | 920626.46 | 7.22
3935 | Story9 | B44 | 40 MPa RC Beam (32.5 cm x 25 cm) | Beam | 40MPa | Concrete Rectangular | 250 | 325 | 812.5 | 4450 | 0.36 | 884.56 | G300E | 1996142.86 | 15.66 | G300E | 939826.17 | 7.37
3936 | Story9 | B45 | 40 MPa RC Beam (32.5 cm x 25 cm) | Beam | 40MPa | Concrete Rectangular | 250 | 325 | 812.5 | 6850 | 0.56 | 1361.62 | G300E | 2947990.91 | 23.13 | G300E | 2030068.34 | 15.93
3937 | Story9 | B46 | 40 MPa RC Beam (32.5 cm x 25 cm) | Beam | 40MPa | Concrete Rectangular | 250 | 325 | 812.5 | 6850 | 0.56 | 1361.62 | G300E | 3269006.82 | 25.65 | G300E | 2277913.79 | 17.87
3938 | Story9 | B47 | 40 MPa RC Beam (32.5 cm x 25 cm) | Beam | 40MPa | Concrete Rectangular | 250 | 325 | 812.5 | 4450 | 0.36 | 884.56 | G300E | 2132821.43 | 16.73 | G300E | 939826.17 | 7.37
3939 | Story9 | B48 | 40 MPa RC Beam (32.5 cm x 25 cm) | Beam | 40MPa | Concrete Rectangular | 250 | 325 | 812.5 | 6850 | 0.56 | 1361.62 | G300E | 3448663.64 | 27.06 | G300E | 1197986.93 | 9.4
3940 | Story9 | B49 | 40 MPa RC Beam (32.5 cm x 25 cm) | Beam | 40MPa | Concrete Rectangular | 250 | 325 | 812.5 | 4450 | 0.36 | 884.56 | G300E | 2163971.43 | 16.98 | G300E | 939826.17 | 7.37
3941 | Story9 | B5 | 40 MPa RC Beam (32.5 cm x 25 cm) | Beam | 40MPa | Concrete Rectangular | 250 | 325 | 812.5 | 6850 | 0.56 | 1361.62 | G300E | 3686545.45 | 28.93 | G300E | 924053.87 | 7.25
3942 | Story9 | B50 | 40 MPa RC Beam (32.5 cm x 25 cm) | Beam | 40MPa | Concrete Rectangular | 250 | 325 | 812.5 | 6850 | 0.56 | 1361.62 | G300E | 3430293.18 | 26.92 | G300E | 1292394.64 | 10.14
3943 | Story9 | B51 | 40 MPa RC Beam (32.5 cm x 25 cm) | Beam | 40MPa | Concrete Rectangular | 250 | 325 | 812.5 | 4800 | 0.39 | 954.13 | G300E | 2744320 | 21.53 | G300E | 1103855.76 | 8.66
3944 | Story9 | B52 | 40 MPa RC Beam (32.5 cm x 25 cm) | Beam | 40MPa | Concrete Rectangular | 250 | 325 | 812.5 | 6850 | 0.56 | 1361.62 | G300E | 3823491.3 | 30 | G300E | 1292667.07 | 10.14
3945 | Story9 | B54 | 40 MPa RC Beam (32.5 cm x 25 cm) | Beam | 40MPa | Concrete Rectangular | 250 | 325 | 812.5 | 6850 | 0.56 | 1361.62 | G300E | 3740397.83 | 29.35 | G300E | 1292667.07 | 10.14
3946 | Story9 | B55 | 40 MPa RC Beam (32.5 cm x 25 cm) | Beam | 40MPa | Concrete Rectangular | 250 | 325 | 812.5 | 4450 | 0.36 | 884.56 | G300E | 2524336.67 | 19.81 | G300E | 1349464.43 | 10.59
3947 | Story9 | B56 | 40 MPa RC Beam (32.5 cm x 25 cm) | Beam | 40MPa | Concrete Rectangular | 250 | 325 | 812.5 | 6850 | 0.56 | 1361.62 | G300E | 3231331.82 | 25.35 | G300E | 1817600.56 | 14.26
3948 | Story9 | B57 | 40 MPa RC Beam (32.5 cm x 25 cm) | Beam | 40MPa | Concrete Rectangular | 250 | 325 | 812.5 | 4450 | 0.36 | 884.56 | G300E | 2244389.29 | 17.61 | G300E | 939826.17 | 7.37
3949 | Story9 | B58 | 40 MPa RC Beam (32.5 cm x 25 cm) | Beam | 40MPa | Concrete Rectangular | 250 | 325 | 812.5 | 6850 | 0.56 | 1361.62 | G300E | 3282577.08 | 25.76 | G300E | 1747300.14 | 13.71
3950 | Story9 | B59 | 40 MPa RC Beam (32.5 cm x 25 cm) | Beam | 40MPa | Concrete Rectangular | 250 | 325 | 812.5 | 4450 | 0.36 | 884.56 | G300E | 2047953.57 | 16.07 | G300E | 939826.17 | 7.37
3951 | Story9 | B6 | 40 MPa RC Beam (32.5 cm x 25 cm) | Beam | 40MPa | Concrete Rectangular | 250 | 325 | 812.5 | 4450 | 0.36 | 884.56 | G300E | 1817825 | 14.26 | G300E | 1287244.03 | 10.1
3952 | Story9 | B60 | 40 MPa RC Beam (32.5 cm x 25 cm) | Beam | 40MPa | Concrete Rectangular | 250 | 325 | 812.5 | 6850 | 0.56 | 1361.62 | G300E | 2983175 | 23.41 | G300E | 2153991.06 | 16.9
3953 | Story9 | B61 | 40 MPa RC Beam (32.5 cm x 25 cm) | Beam | 40MPa | Concrete Rectangular | 250 | 325 | 812.5 | 6850 | 0.56 | 1361.62 | G300E | 3417838.64 | 26.82 | G300E | 2314343.34 | 18.16
3954 | Story9 | B62 | 40 MPa RC Beam (32.5 cm x 25 cm) | Beam | 40MPa | Concrete Rectangular | 250 | 325 | 812.5 | 4450 | 0.36 | 884.56 | G300E | 2265367.86 | 17.77 | G300E | 939826.17 | 7.37
3955 | Story9 | B63 | 40 MPa RC Beam (32.5 cm x 25 cm) | Beam | 40MPa | Concrete Rectangular | 250 | 325 | 812.5 | 6850 | 0.56 | 1361.62 | G300E | 3797702.27 | 29.8 | G300E | 1297068.75 | 10.18
3956 | Story9 | B64 | 40 MPa RC Beam (32.5 cm x 25 cm) | Beam | 40MPa | Concrete Rectangular | 250 | 325 | 812.5 | 4450 | 0.36 | 884.56 | G300E | 2355003.57 | 18.48 | G300E | 939826.17 | 7.37
3957 | Story9 | B65 | 40 MPa RC Beam (32.5 cm x 25 cm) | Beam | 40MPa | Concrete Rectangular | 250 | 325 | 812.5 | 6850 | 0.56 | 1361.62 | G300E | 3686856.82 | 28.93 | G300E | 1419739.72 | 11.14
3958 | Story9 | B66 | 40 MPa RC Beam (32.5 cm x 25 cm) | Beam | 40MPa | Concrete Rectangular | 250 | 325 | 812.5 | 4450 | 0.36 | 884.56 | G300E | 2169692.86 | 17.02 | G300E | 939826.17 | 7.37
3959 | Story9 | B67 | 40 MPa RC Beam (32.5 cm x 25 cm) | Beam | 40MPa | Concrete Rectangular | 250 | 325 | 812.5 | 6850 | 0.56 | 1361.62 | G300E | 3774038.64 | 29.61 | G300E | 1445832.38 | 11.34
3960 | Story9 | B68 | 40 MPa RC Beam (32.5 cm x 25 cm) | Beam | 40MPa | Concrete Rectangular | 250 | 325 | 812.5 | 4450 | 0.36 | 884.56 | G300E | 2130278.57 | 16.71 | G300E | 939826.17 | 7.37
3961 | Story9 | B69 | 40 MPa RC Beam (32.5 cm x 25 cm) | Beam | 40MPa | Concrete Rectangular | 250 | 325 | 812.5 | 6850 | 0.56 | 1361.62 | G300E | 3772793.18 | 29.6 | G300E | 1445832.38 | 11.34
3962 | Story9 | B7 | 40 MPa RC Beam (32.5 cm x 25 cm) | Beam | 40MPa | Concrete Rectangular | 250 | 325 | 812.5 | 6850 | 0.56 | 1361.62 | G300E | 3774038.64 | 29.61 | G300E | 950141.47 | 7.46
3963 | Story9 | B70 | 40 MPa RC Beam (32.5 cm x 25 cm) | Beam | 40MPa | Concrete Rectangular | 250 | 325 | 812.5 | 4450 | 0.36 | 884.56 | G300E | 2170646.43 | 17.03 | G300E | 939826.17 | 7.37
3964 | Story9 | B71 | 40 MPa RC Beam (32.5 cm x 25 cm) | Beam | 40MPa | Concrete Rectangular | 250 | 325 | 812.5 | 6850 | 0.56 | 1361.62 | G300E | 3666306.82 | 28.77 | G300E | 1419711.38 | 11.14
3965 | Story9 | B72 | 40 MPa RC Beam (32.5 cm x 25 cm) | Beam | 40MPa | Concrete Rectangular | 250 | 325 | 812.5 | 4450 | 0.36 | 884.56 | G300E | 2360407.14 | 18.52 | G300E | 939826.17 | 7.37
3966 | Story9 | B73 | 40 MPa RC Beam (32.5 cm x 25 cm) | Beam | 40MPa | Concrete Rectangular | 250 | 325 | 812.5 | 6850 | 0.56 | 1361.62 | G300E | 3691527.27 | 28.97 | G300E | 1296974.64 | 10.18
3967 | Story9 | B74 | 40 MPa RC Beam (32.5 cm x 25 cm) | Beam | 40MPa | Concrete Rectangular | 250 | 325 | 812.5 | 4450 | 0.36 | 884.56 | G300E | 2266620.59 | 17.78 | G300E | 775925.62 | 6.09
3968 | Story9 | B75 | 40 MPa RC Beam (32.5 cm x 25 cm) | Beam | 40MPa | Concrete Rectangular | 250 | 325 | 812.5 | 6850 | 0.56 | 1361.62 | G300E | 3340060 | 26.21 | G300E | 2261462.56 | 17.74
3969 | Story9 | B76 | 40 MPa RC Beam (32.5 cm x 25 cm) | Beam | 40MPa | Concrete Rectangular | 250 | 325 | 812.5 | 4450 | 0.36 | 884.56 | G300E | 2235807.14 | 17.54 | G300E | 1674394.03 | 13.14
3970 | Story9 | B77 | 40 MPa RC Beam (32.5 cm x 25 cm) | Beam | 40MPa | Concrete Rectangular | 250 | 325 | 812.5 | 4450 | 0.36 | 884.56 | G300E | 2228814.29 | 17.49 | G300E | 2090151.17 | 16.4
3971 | Story9 | B78 | 40 MPa RC Beam (32.5 cm x 25 cm) | Beam | 40MPa | Concrete Rectangular | 250 | 325 | 812.5 | 4450 | 0.36 | 884.56 | G300E | 2231992.86 | 17.51 | G300E | 1793272.6 | 14.07
3972 | Story9 | B79 | 40 MPa RC Beam (32.5 cm x 25 cm) | Beam | 40MPa | Concrete Rectangular | 250 | 325 | 812.5 | 4450 | 0.36 | 884.56 | G300E | 2221821.43 | 17.43 | G300E | 1497347.6 | 11.75
3973 | Story9 | B8 | 40 MPa RC Beam (32.5 cm x 25 cm) | Beam | 40MPa | Concrete Rectangular | 250 | 325 | 812.5 | 4450 | 0.36 | 884.56 | G300E | 1812421.43 | 14.22 | G300E | 991319.03 | 7.78
3974 | Story9 | B80 | 40 MPa RC Beam (32.5 cm x 25 cm) | Beam | 40MPa | Concrete Rectangular | 250 | 325 | 812.5 | 4450 | 0.36 | 884.56 | G300E | 2232310.71 | 17.52 | G300E | 1793272.6 | 14.07
3975 | Story9 | B81 | 40 MPa RC Beam (32.5 cm x 25 cm) | Beam | 40MPa | Concrete Rectangular | 250 | 325 | 812.5 | 4450 | 0.36 | 884.56 | G300E | 2228814.29 | 17.49 | G300E | 2090151.17 | 16.4
3976 | Story9 | B82 | 40 MPa RC Beam (32.5 cm x 25 cm) | Beam | 40MPa | Concrete Rectangular | 250 | 325 | 812.5 | 4450 | 0.36 | 884.56 | G300E | 2235171.43 | 17.54 | G300E | 1670579.74 | 13.11
3977 | Story9 | B9 | 40 MPa RC Beam (32.5 cm x 25 cm) | Beam | 40MPa | Concrete Rectangular | 250 | 325 | 812.5 | 6850 | 0.56 | 1361.62 | G300E | 3773415.91 | 29.61 | G300E | 950141.47 | 7.46

## Columns
| Story | Label | Section | Structural_Element_Type | Material | Cross_Section_Type | Width_(mm) | Depth_(mm) | Area_(cm^2) | Length_(mm) | Volume_(m^3) | Mass_(kg) | Long._Rebar_Material | Long._Rebar_Volume_(mm^3) | Long._Rebar_Mass_(kg) | Tran._Rebar_Material | Tran._Rebar_Volume_(mm^3) | Tran._Rebar_Mass_(kg)
0 | Story1 | C1 | 40 MPa RC Column (77.5 cm x 77.5 cm) | Column | 40MPa | Concrete Rectangular | 775 | 775 | 6006.3 | 3225 | 1.94 | 4738.88 | G300E | 47455875 | 372.36 | G300E | 0 | 0
1 | Story1 | C10 | 40 MPa RC Column (77.5 cm x 77.5 cm) | Column | 40MPa | Concrete Rectangular | 775 | 775 | 6006.3 | 3225 | 1.94 | 4738.88 | G300E | 146600975 | 1150.29 | G300E | 0 | 0
2 | Story1 | C11 | 40 MPa RC Column (77.5 cm x 77.5 cm) | Column | 40MPa | Concrete Rectangular | 775 | 775 | 6006.3 | 3225 | 1.94 | 4738.88 | G300E | 142073075 | 1114.76 | G300E | 0 | 0
3 | Story1 | C12 | 40 MPa RC Column (77.5 cm x 77.5 cm) | Column | 40MPa | Concrete Rectangular | 775 | 775 | 6006.3 | 3225 | 1.94 | 4738.88 | G300E | 87338375 | 685.29 | G300E | 0 | 0
4 | Story1 | C13 | 40 MPa RC Column (77.5 cm x 77.5 cm) | Column | 40MPa | Concrete Rectangular | 775 | 775 | 6006.3 | 3225 | 1.94 | 4738.88 | G300E | 87331925 | 685.24 | G300E | 0 | 0
5 | Story1 | C14 | 40 MPa RC Column (77.5 cm x 77.5 cm) | Column | 40MPa | Concrete Rectangular | 775 | 775 | 6006.3 | 3225 | 1.94 | 4738.88 | G300E | 142073075 | 1114.76 | G300E | 0 | 0
6 | Story1 | C15 | 40 MPa RC Column (77.5 cm x 77.5 cm) | Column | 40MPa | Concrete Rectangular | 775 | 775 | 6006.3 | 3225 | 1.94 | 4738.88 | G300E | 146607425 | 1150.34 | G300E | 0 | 0
7 | Story1 | C16 | 40 MPa RC Column (77.5 cm x 77.5 cm) | Column | 40MPa | Concrete Rectangular | 775 | 775 | 6006.3 | 3225 | 1.94 | 4738.88 | G300E | 69364375 | 544.26 | G300E | 0 | 0
8 | Story1 | C17 | 40 MPa RC Column (77.5 cm x 77.5 cm) | Column | 40MPa | Concrete Rectangular | 775 | 775 | 6006.3 | 3225 | 1.94 | 4738.88 | G300E | 66479075 | 521.62 | G300E | 0 | 0
9 | Story1 | C18 | 40 MPa RC Column (77.5 cm x 77.5 cm) | Column | 40MPa | Concrete Rectangular | 775 | 775 | 6006.3 | 3225 | 1.94 | 4738.88 | G300E | 90880500 | 713.08 | G300E | 0 | 0
10 | Story1 | C19 | 40 MPa RC Column (77.5 cm x 77.5 cm) | Column | 40MPa | Concrete Rectangular | 775 | 775 | 6006.3 | 3225 | 1.94 | 4738.88 | G300E | 75654200 | 593.61 | G300E | 0 | 0
11 | Story1 | C2 | 40 MPa RC Column (77.5 cm x 77.5 cm) | Column | 40MPa | Concrete Rectangular | 775 | 775 | 6006.3 | 3225 | 1.94 | 4738.88 | G300E | 64699950 | 507.66 | G300E | 0 | 0
12 | Story1 | C22 | 40 MPa RC Column (77.5 cm x 77.5 cm) | Column | 40MPa | Concrete Rectangular | 775 | 775 | 6006.3 | 3225 | 1.94 | 4738.88 | G300E | 75606900 | 593.24 | G300E | 0 | 0
13 | Story1 | C23 | 40 MPa RC Column (77.5 cm x 77.5 cm) | Column | 40MPa | Concrete Rectangular | 775 | 775 | 6006.3 | 3225 | 1.94 | 4738.88 | G300E | 90869750 | 713 | G300E | 0 | 0
14 | Story1 | C24 | 40 MPa RC Column (77.5 cm x 77.5 cm) | Column | 40MPa | Concrete Rectangular | 775 | 775 | 6006.3 | 3225 | 1.94 | 4738.88 | G300E | 66488750 | 521.7 | G300E | 0 | 0
15 | Story1 | C25 | 40 MPa RC Column (77.5 cm x 77.5 cm) | Column | 40MPa | Concrete Rectangular | 775 | 775 | 6006.3 | 3225 | 1.94 | 4738.88 | G300E | 66482300 | 521.64 | G300E | 0 | 0
16 | Story1 | C26 | 40 MPa RC Column (77.5 cm x 77.5 cm) | Column | 40MPa | Concrete Rectangular | 775 | 775 | 6006.3 | 3225 | 1.94 | 4738.88 | G300E | 90882650 | 713.1 | G300E | 0 | 0
17 | Story1 | C27 | 40 MPa RC Column (77.5 cm x 77.5 cm) | Column | 40MPa | Concrete Rectangular | 775 | 775 | 6006.3 | 3225 | 1.94 | 4738.88 | G300E | 75655275 | 593.62 | G300E | 0 | 0
18 | Story1 | C3 | 40 MPa RC Column (77.5 cm x 77.5 cm) | Column | 40MPa | Concrete Rectangular | 775 | 775 | 6006.3 | 3225 | 1.94 | 4738.88 | G300E | 64248450 | 504.12 | G300E | 0 | 0
19 | Story1 | C30 | 40 MPa RC Column (77.5 cm x 77.5 cm) | Column | 40MPa | Concrete Rectangular | 775 | 775 | 6006.3 | 3225 | 1.94 | 4738.88 | G300E | 75788575 | 594.67 | G300E | 0 | 0
20 | Story1 | C31 | 40 MPa RC Column (77.5 cm x 77.5 cm) | Column | 40MPa | Concrete Rectangular | 775 | 775 | 6006.3 | 3225 | 1.94 | 4738.88 | G300E | 90828900 | 712.68 | G300E | 0 | 0
21 | Story1 | C32 | 40 MPa RC Column (77.5 cm x 77.5 cm) | Column | 40MPa | Concrete Rectangular | 775 | 775 | 6006.3 | 3225 | 1.94 | 4738.88 | G300E | 66443600 | 521.34 | G300E | 0 | 0
22 | Story1 | C33 | 40 MPa RC Column (77.5 cm x 77.5 cm) | Column | 40MPa | Concrete Rectangular | 775 | 775 | 6006.3 | 3225 | 1.94 | 4738.88 | G300E | 69363300 | 544.25 | G300E | 0 | 0
23 | Story1 | C34 | 40 MPa RC Column (77.5 cm x 77.5 cm) | Column | 40MPa | Concrete Rectangular | 775 | 775 | 6006.3 | 3225 | 1.94 | 4738.88 | G300E | 146605275 | 1150.32 | G300E | 0 | 0
24 | Story1 | C35 | 40 MPa RC Column (77.5 cm x 77.5 cm) | Column | 40MPa | Concrete Rectangular | 775 | 775 | 6006.3 | 3225 | 1.94 | 4738.88 | G300E | 142077375 | 1114.79 | G300E | 0 | 0
25 | Story1 | C36 | 40 MPa RC Column (77.5 cm x 77.5 cm) | Column | 40MPa | Concrete Rectangular | 775 | 775 | 6006.3 | 3225 | 1.94 | 4738.88 | G300E | 87344825 | 685.34 | G300E | 0 | 0
26 | Story1 | C37 | 40 MPa RC Column (77.5 cm x 77.5 cm) | Column | 40MPa | Concrete Rectangular | 775 | 775 | 6006.3 | 3225 | 1.94 | 4738.88 | G300E | 87328700 | 685.21 | G300E | 0 | 0
27 | Story1 | C38 | 40 MPa RC Column (77.5 cm x 77.5 cm) | Column | 40MPa | Concrete Rectangular | 775 | 775 | 6006.3 | 3225 | 1.94 | 4738.88 | G300E | 141834425 | 1112.89 | G300E | 0 | 0
28 | Story1 | C39 | 40 MPa RC Column (77.5 cm x 77.5 cm) | Column | 40MPa | Concrete Rectangular | 775 | 775 | 6006.3 | 3225 | 1.94 | 4738.88 | G300E | 146304275 | 1147.96 | G300E | 0 | 0
29 | Story1 | C4 | 40 MPa RC Column (77.5 cm x 77.5 cm) | Column | 40MPa | Concrete Rectangular | 775 | 775 | 6006.3 | 3225 | 1.94 | 4738.88 | G300E | 63669025 | 499.57 | G300E | 0 | 0
30 | Story1 | C40 | 40 MPa RC Column (77.5 cm x 77.5 cm) | Column | 40MPa | Concrete Rectangular | 775 | 775 | 6006.3 | 3225 | 1.94 | 4738.88 | G300E | 69754600 | 547.32 | G300E | 0 | 0
31 | Story1 | C41 | 40 MPa RC Column (77.5 cm x 77.5 cm) | Column | 40MPa | Concrete Rectangular | 775 | 775 | 6006.3 | 3225 | 1.94 | 4738.88 | G300E | 47468775 | 372.46 | G300E | 0 | 0
32 | Story1 | C42 | 40 MPa RC Column (77.5 cm x 77.5 cm) | Column | 40MPa | Concrete Rectangular | 775 | 775 | 6006.3 | 3225 | 1.94 | 4738.88 | G300E | 64712850 | 507.76 | G300E | 0 | 0
33 | Story1 | C43 | 40 MPa RC Column (77.5 cm x 77.5 cm) | Column | 40MPa | Concrete Rectangular | 775 | 775 | 6006.3 | 3225 | 1.94 | 4738.88 | G300E | 64261350 | 504.22 | G300E | 0 | 0
34 | Story1 | C44 | 40 MPa RC Column (77.5 cm x 77.5 cm) | Column | 40MPa | Concrete Rectangular | 775 | 775 | 6006.3 | 3225 | 1.94 | 4738.88 | G300E | 63683000 | 499.68 | G300E | 0 | 0
35 | Story1 | C45 | 40 MPa RC Column (77.5 cm x 77.5 cm) | Column | 40MPa | Concrete Rectangular | 775 | 775 | 6006.3 | 3225 | 1.94 | 4738.88 | G300E | 63684075 | 499.69 | G300E | 0 | 0
36 | Story1 | C46 | 40 MPa RC Column (77.5 cm x 77.5 cm) | Column | 40MPa | Concrete Rectangular | 775 | 775 | 6006.3 | 3225 | 1.94 | 4738.88 | G300E | 64264575 | 504.24 | G300E | 0 | 0
37 | Story1 | C47 | 40 MPa RC Column (77.5 cm x 77.5 cm) | Column | 40MPa | Concrete Rectangular | 775 | 775 | 6006.3 | 3225 | 1.94 | 4738.88 | G300E | 64745100 | 508.01 | G300E | 0 | 0
38 | Story1 | C48 | 40 MPa RC Column (77.5 cm x 77.5 cm) | Column | 40MPa | Concrete Rectangular | 775 | 775 | 6006.3 | 3225 | 1.94 | 4738.88 | G300E | 47452650 | 372.33 | G300E | 0 | 0
39 | Story1 | C5 | 40 MPa RC Column (77.5 cm x 77.5 cm) | Column | 40MPa | Concrete Rectangular | 775 | 775 | 6006.3 | 3225 | 1.94 | 4738.88 | G300E | 63669025 | 499.57 | G300E | 0 | 0
40 | Story1 | C6 | 40 MPa RC Column (77.5 cm x 77.5 cm) | Column | 40MPa | Concrete Rectangular | 775 | 775 | 6006.3 | 3225 | 1.94 | 4738.88 | G300E | 64251675 | 504.14 | G300E | 0 | 0
41 | Story1 | C7 | 40 MPa RC Column (77.5 cm x 77.5 cm) | Column | 40MPa | Concrete Rectangular | 775 | 775 | 6006.3 | 3225 | 1.94 | 4738.88 | G300E | 64707475 | 507.72 | G300E | 0 | 0
42 | Story1 | C8 | 40 MPa RC Column (77.5 cm x 77.5 cm) | Column | 40MPa | Concrete Rectangular | 775 | 775 | 6006.3 | 3225 | 1.94 | 4738.88 | G300E | 47465550 | 372.43 | G300E | 0 | 0
43 | Story1 | C9 | 40 MPa RC Column (77.5 cm x 77.5 cm) | Column | 40MPa | Concrete Rectangular | 775 | 775 | 6006.3 | 3225 | 1.94 | 4738.88 | G300E | 69354700 | 544.18 | G300E | 0 | 0
44 | Story10 | C1 | 40 MPa RC Column (70 cm x 70 cm) | Column | 40MPa | Concrete Rectangular | 700 | 700 | 4900 | 3150 | 1.54 | 3776.15 | G300E | 55889400 | 438.53 | G300E | 0 | 0
45 | Story10 | C10 | 40 MPa RC Column (70 cm x 70 cm) | Column | 40MPa | Concrete Rectangular | 700 | 700 | 4900 | 3150 | 1.54 | 3776.15 | G300E | 99659700 | 781.97 | G300E | 0 | 0
46 | Story10 | C11 | 40 MPa RC Column (70 cm x 70 cm) | Column | 40MPa | Concrete Rectangular | 700 | 700 | 4900 | 3150 | 1.54 | 3776.15 | G300E | 96037200 | 753.54 | G300E | 0 | 0
47 | Story10 | C12 | 40 MPa RC Column (70 cm x 70 cm) | Column | 40MPa | Concrete Rectangular | 700 | 700 | 4900 | 3150 | 1.54 | 3776.15 | G300E | 36995700 | 290.28 | G300E | 0 | 0
48 | Story10 | C13 | 40 MPa RC Column (70 cm x 70 cm) | Column | 40MPa | Concrete Rectangular | 700 | 700 | 4900 | 3150 | 1.54 | 3776.15 | G300E | 36990450 | 290.24 | G300E | 0 | 0
49 | Story10 | C14 | 40 MPa RC Column (70 cm x 70 cm) | Column | 40MPa | Concrete Rectangular | 700 | 700 | 4900 | 3150 | 1.54 | 3776.15 | G300E | 96037200 | 753.54 | G300E | 0 | 0
50 | Story10 | C15 | 40 MPa RC Column (70 cm x 70 cm) | Column | 40MPa | Concrete Rectangular | 700 | 700 | 4900 | 3150 | 1.54 | 3776.15 | G300E | 99664950 | 782.01 | G300E | 0 | 0
51 | Story10 | C16 | 40 MPa RC Column (70 cm x 70 cm) | Column | 40MPa | Concrete Rectangular | 700 | 700 | 4900 | 3150 | 1.54 | 3776.15 | G300E | 52407600 | 411.21 | G300E | 0 | 0
52 | Story10 | C17 | 40 MPa RC Column (70 cm x 70 cm) | Column | 40MPa | Concrete Rectangular | 700 | 700 | 4900 | 3150 | 1.54 | 3776.15 | G300E | 53470200 | 419.55 | G300E | 0 | 0
53 | Story10 | C18 | 40 MPa RC Column (70 cm x 70 cm) | Column | 40MPa | Concrete Rectangular | 700 | 700 | 4900 | 3150 | 1.54 | 3776.15 | G300E | 41383650 | 324.71 | G300E | 0 | 0
54 | Story10 | C19 | 40 MPa RC Column (70 cm x 70 cm) | Column | 40MPa | Concrete Rectangular | 700 | 700 | 4900 | 3150 | 1.54 | 3776.15 | G300E | 32732700 | 256.83 | G300E | 0 | 0
55 | Story10 | C2 | 40 MPa RC Column (70 cm x 70 cm) | Column | 40MPa | Concrete Rectangular | 700 | 700 | 4900 | 3150 | 1.54 | 3776.15 | G300E | 52608150 | 412.78 | G300E | 0 | 0
56 | Story10 | C22 | 40 MPa RC Column (70 cm x 70 cm) | Column | 40MPa | Concrete Rectangular | 700 | 700 | 4900 | 3150 | 1.54 | 3776.15 | G300E | 32742150 | 256.91 | G300E | 0 | 0
57 | Story10 | C23 | 40 MPa RC Column (70 cm x 70 cm) | Column | 40MPa | Concrete Rectangular | 700 | 700 | 4900 | 3150 | 1.54 | 3776.15 | G300E | 41386800 | 324.74 | G300E | 0 | 0
58 | Story10 | C24 | 40 MPa RC Column (70 cm x 70 cm) | Column | 40MPa | Concrete Rectangular | 700 | 700 | 4900 | 3150 | 1.54 | 3776.15 | G300E | 53480700 | 419.63 | G300E | 0 | 0
59 | Story10 | C25 | 40 MPa RC Column (70 cm x 70 cm) | Column | 40MPa | Concrete Rectangular | 700 | 700 | 4900 | 3150 | 1.54 | 3776.15 | G300E | 53472300 | 419.56 | G300E | 0 | 0
60 | Story10 | C26 | 40 MPa RC Column (70 cm x 70 cm) | Column | 40MPa | Concrete Rectangular | 700 | 700 | 4900 | 3150 | 1.54 | 3776.15 | G300E | 41384700 | 324.72 | G300E | 0 | 0
61 | Story10 | C27 | 40 MPa RC Column (70 cm x 70 cm) | Column | 40MPa | Concrete Rectangular | 700 | 700 | 4900 | 3150 | 1.54 | 3776.15 | G300E | 32735850 | 256.86 | G300E | 0 | 0
62 | Story10 | C3 | 40 MPa RC Column (70 cm x 70 cm) | Column | 40MPa | Concrete Rectangular | 700 | 700 | 4900 | 3150 | 1.54 | 3776.15 | G300E | 53112150 | 416.74 | G300E | 0 | 0
63 | Story10 | C30 | 40 MPa RC Column (70 cm x 70 cm) | Column | 40MPa | Concrete Rectangular | 700 | 700 | 4900 | 3150 | 1.54 | 3776.15 | G300E | 32709600 | 256.65 | G300E | 0 | 0
64 | Story10 | C31 | 40 MPa RC Column (70 cm x 70 cm) | Column | 40MPa | Concrete Rectangular | 700 | 700 | 4900 | 3150 | 1.54 | 3776.15 | G300E | 41421450 | 325.01 | G300E | 0 | 0
65 | Story10 | C32 | 40 MPa RC Column (70 cm x 70 cm) | Column | 40MPa | Concrete Rectangular | 700 | 700 | 4900 | 3150 | 1.54 | 3776.15 | G300E | 53523750 | 419.97 | G300E | 0 | 0
66 | Story10 | C33 | 40 MPa RC Column (70 cm x 70 cm) | Column | 40MPa | Concrete Rectangular | 700 | 700 | 4900 | 3150 | 1.54 | 3776.15 | G300E | 52404450 | 411.18 | G300E | 0 | 0
67 | Story10 | C34 | 40 MPa RC Column (70 cm x 70 cm) | Column | 40MPa | Concrete Rectangular | 700 | 700 | 4900 | 3150 | 1.54 | 3776.15 | G300E | 99664950 | 782.01 | G300E | 0 | 0
68 | Story10 | C35 | 40 MPa RC Column (70 cm x 70 cm) | Column | 40MPa | Concrete Rectangular | 700 | 700 | 4900 | 3150 | 1.54 | 3776.15 | G300E | 96041400 | 753.58 | G300E | 0 | 0
69 | Story10 | C36 | 40 MPa RC Column (70 cm x 70 cm) | Column | 40MPa | Concrete Rectangular | 700 | 700 | 4900 | 3150 | 1.54 | 3776.15 | G300E | 37003050 | 290.34 | G300E | 0 | 0
70 | Story10 | C37 | 40 MPa RC Column (70 cm x 70 cm) | Column | 40MPa | Concrete Rectangular | 700 | 700 | 4900 | 3150 | 1.54 | 3776.15 | G300E | 36993600 | 290.27 | G300E | 0 | 0
71 | Story10 | C38 | 40 MPa RC Column (70 cm x 70 cm) | Column | 40MPa | Concrete Rectangular | 700 | 700 | 4900 | 3150 | 1.54 | 3776.15 | G300E | 95874450 | 752.27 | G300E | 0 | 0
72 | Story10 | C39 | 40 MPa RC Column (70 cm x 70 cm) | Column | 40MPa | Concrete Rectangular | 700 | 700 | 4900 | 3150 | 1.54 | 3776.15 | G300E | 99432900 | 780.19 | G300E | 0 | 0
73 | Story10 | C4 | 40 MPa RC Column (70 cm x 70 cm) | Column | 40MPa | Concrete Rectangular | 700 | 700 | 4900 | 3150 | 1.54 | 3776.15 | G300E | 53647650 | 420.94 | G300E | 0 | 0
74 | Story10 | C40 | 40 MPa RC Column (70 cm x 70 cm) | Column | 40MPa | Concrete Rectangular | 700 | 700 | 4900 | 3150 | 1.54 | 3776.15 | G300E | 52421250 | 411.32 | G300E | 0 | 0
75 | Story10 | C41 | 40 MPa RC Column (70 cm x 70 cm) | Column | 40MPa | Concrete Rectangular | 700 | 700 | 4900 | 3150 | 1.54 | 3776.15 | G300E | 55902000 | 438.63 | G300E | 0 | 0
76 | Story10 | C42 | 40 MPa RC Column (70 cm x 70 cm) | Column | 40MPa | Concrete Rectangular | 700 | 700 | 4900 | 3150 | 1.54 | 3776.15 | G300E | 52620750 | 412.88 | G300E | 0 | 0
77 | Story10 | C43 | 40 MPa RC Column (70 cm x 70 cm) | Column | 40MPa | Concrete Rectangular | 700 | 700 | 4900 | 3150 | 1.54 | 3776.15 | G300E | 53124750 | 416.84 | G300E | 0 | 0
78 | Story10 | C44 | 40 MPa RC Column (70 cm x 70 cm) | Column | 40MPa | Concrete Rectangular | 700 | 700 | 4900 | 3150 | 1.54 | 3776.15 | G300E | 53660250 | 421.04 | G300E | 0 | 0
79 | Story10 | C45 | 40 MPa RC Column (70 cm x 70 cm) | Column | 40MPa | Concrete Rectangular | 700 | 700 | 4900 | 3150 | 1.54 | 3776.15 | G300E | 53662350 | 421.05 | G300E | 0 | 0
80 | Story10 | C46 | 40 MPa RC Column (70 cm x 70 cm) | Column | 40MPa | Concrete Rectangular | 700 | 700 | 4900 | 3150 | 1.54 | 3776.15 | G300E | 53138400 | 416.94 | G300E | 0 | 0
81 | Story10 | C47 | 40 MPa RC Column (70 cm x 70 cm) | Column | 40MPa | Concrete Rectangular | 700 | 700 | 4900 | 3150 | 1.54 | 3776.15 | G300E | 52642800 | 413.05 | G300E | 0 | 0
82 | Story10 | C48 | 40 MPa RC Column (70 cm x 70 cm) | Column | 40MPa | Concrete Rectangular | 700 | 700 | 4900 | 3150 | 1.54 | 3776.15 | G300E | 55965000 | 439.12 | G300E | 0 | 0
83 | Story10 | C5 | 40 MPa RC Column (70 cm x 70 cm) | Column | 40MPa | Concrete Rectangular | 700 | 700 | 4900 | 3150 | 1.54 | 3776.15 | G300E | 53647650 | 420.94 | G300E | 0 | 0
84 | Story10 | C6 | 40 MPa RC Column (70 cm x 70 cm) | Column | 40MPa | Concrete Rectangular | 700 | 700 | 4900 | 3150 | 1.54 | 3776.15 | G300E | 53115300 | 416.76 | G300E | 0 | 0
85 | Story10 | C7 | 40 MPa RC Column (70 cm x 70 cm) | Column | 40MPa | Concrete Rectangular | 700 | 700 | 4900 | 3150 | 1.54 | 3776.15 | G300E | 52614450 | 412.83 | G300E | 0 | 0
86 | Story10 | C8 | 40 MPa RC Column (70 cm x 70 cm) | Column | 40MPa | Concrete Rectangular | 700 | 700 | 4900 | 3150 | 1.54 | 3776.15 | G300E | 55902000 | 438.63 | G300E | 0 | 0
87 | Story10 | C9 | 40 MPa RC Column (70 cm x 70 cm) | Column | 40MPa | Concrete Rectangular | 700 | 700 | 4900 | 3150 | 1.54 | 3776.15 | G300E | 52398150 | 411.14 | G300E | 0 | 0
88 | Story11 | C1 | 40 MPa RC Column (67.5 cm x 67.5 cm) | Column | 40MPa | Concrete Rectangular | 675 | 675 | 4556.3 | 3150 | 1.44 | 3511.24 | G300E | 65822400 | 516.47 | G300E | 0 | 0
89 | Story11 | C10 | 40 MPa RC Column (67.5 cm x 67.5 cm) | Column | 40MPa | Concrete Rectangular | 675 | 675 | 4556.3 | 3150 | 1.44 | 3511.24 | G300E | 104717550 | 821.65 | G300E | 0 | 0
90 | Story11 | C11 | 40 MPa RC Column (67.5 cm x 67.5 cm) | Column | 40MPa | Concrete Rectangular | 675 | 675 | 4556.3 | 3150 | 1.44 | 3511.24 | G300E | 101517150 | 796.54 | G300E | 0 | 0
91 | Story11 | C12 | 40 MPa RC Column (67.5 cm x 67.5 cm) | Column | 40MPa | Concrete Rectangular | 675 | 675 | 4556.3 | 3150 | 1.44 | 3511.24 | G300E | 40171950 | 315.2 | G300E | 0 | 0
92 | Story11 | C13 | 40 MPa RC Column (67.5 cm x 67.5 cm) | Column | 40MPa | Concrete Rectangular | 675 | 675 | 4556.3 | 3150 | 1.44 | 3511.24 | G300E | 40165650 | 315.15 | G300E | 0 | 0
93 | Story11 | C14 | 40 MPa RC Column (67.5 cm x 67.5 cm) | Column | 40MPa | Concrete Rectangular | 675 | 675 | 4556.3 | 3150 | 1.44 | 3511.24 | G300E | 101517150 | 796.54 | G300E | 0 | 0
94 | Story11 | C15 | 40 MPa RC Column (67.5 cm x 67.5 cm) | Column | 40MPa | Concrete Rectangular | 675 | 675 | 4556.3 | 3150 | 1.44 | 3511.24 | G300E | 104721750 | 821.69 | G300E | 0 | 0
95 | Story11 | C16 | 40 MPa RC Column (67.5 cm x 67.5 cm) | Column | 40MPa | Concrete Rectangular | 675 | 675 | 4556.3 | 3150 | 1.44 | 3511.24 | G300E | 59370150 | 465.84 | G300E | 0 | 0
96 | Story11 | C17 | 40 MPa RC Column (67.5 cm x 67.5 cm) | Column | 40MPa | Concrete Rectangular | 675 | 675 | 4556.3 | 3150 | 1.44 | 3511.24 | G300E | 61076400 | 479.23 | G300E | 0 | 0
97 | Story11 | C18 | 40 MPa RC Column (67.5 cm x 67.5 cm) | Column | 40MPa | Concrete Rectangular | 675 | 675 | 4556.3 | 3150 | 1.44 | 3511.24 | G300E | 44953650 | 352.72 | G300E | 0 | 0
98 | Story11 | C19 | 40 MPa RC Column (67.5 cm x 67.5 cm) | Column | 40MPa | Concrete Rectangular | 675 | 675 | 4556.3 | 3150 | 1.44 | 3511.24 | G300E | 37222500 | 292.06 | G300E | 0 | 0
99 | Story11 | C2 | 40 MPa RC Column (67.5 cm x 67.5 cm) | Column | 40MPa | Concrete Rectangular | 675 | 675 | 4556.3 | 3150 | 1.44 | 3511.24 | G300E | 60271050 | 472.91 | G300E | 0 | 0
100 | Story11 | C22 | 40 MPa RC Column (67.5 cm x 67.5 cm) | Column | 40MPa | Concrete Rectangular | 675 | 675 | 4556.3 | 3150 | 1.44 | 3511.24 | G300E | 37237200 | 292.18 | G300E | 0 | 0
101 | Story11 | C23 | 40 MPa RC Column (67.5 cm x 67.5 cm) | Column | 40MPa | Concrete Rectangular | 675 | 675 | 4556.3 | 3150 | 1.44 | 3511.24 | G300E | 44959950 | 352.77 | G300E | 0 | 0
102 | Story11 | C24 | 40 MPa RC Column (67.5 cm x 67.5 cm) | Column | 40MPa | Concrete Rectangular | 675 | 675 | 4556.3 | 3150 | 1.44 | 3511.24 | G300E | 61086900 | 479.31 | G300E | 0 | 0
103 | Story11 | C25 | 40 MPa RC Column (67.5 cm x 67.5 cm) | Column | 40MPa | Concrete Rectangular | 675 | 675 | 4556.3 | 3150 | 1.44 | 3511.24 | G300E | 61078500 | 479.24 | G300E | 0 | 0
104 | Story11 | C26 | 40 MPa RC Column (67.5 cm x 67.5 cm) | Column | 40MPa | Concrete Rectangular | 675 | 675 | 4556.3 | 3150 | 1.44 | 3511.24 | G300E | 44954700 | 352.73 | G300E | 0 | 0
105 | Story11 | C27 | 40 MPa RC Column (67.5 cm x 67.5 cm) | Column | 40MPa | Concrete Rectangular | 675 | 675 | 4556.3 | 3150 | 1.44 | 3511.24 | G300E | 37225650 | 292.09 | G300E | 0 | 0
106 | Story11 | C3 | 40 MPa RC Column (67.5 cm x 67.5 cm) | Column | 40MPa | Concrete Rectangular | 675 | 675 | 4556.3 | 3150 | 1.44 | 3511.24 | G300E | 60819150 | 477.21 | G300E | 0 | 0
107 | Story11 | C30 | 40 MPa RC Column (67.5 cm x 67.5 cm) | Column | 40MPa | Concrete Rectangular | 675 | 675 | 4556.3 | 3150 | 1.44 | 3511.24 | G300E | 37184700 | 291.76 | G300E | 0 | 0
108 | Story11 | C31 | 40 MPa RC Column (67.5 cm x 67.5 cm) | Column | 40MPa | Concrete Rectangular | 675 | 675 | 4556.3 | 3150 | 1.44 | 3511.24 | G300E | 45006150 | 353.13 | G300E | 0 | 0
109 | Story11 | C32 | 40 MPa RC Column (67.5 cm x 67.5 cm) | Column | 40MPa | Concrete Rectangular | 675 | 675 | 4556.3 | 3150 | 1.44 | 3511.24 | G300E | 61135200 | 479.69 | G300E | 0 | 0
110 | Story11 | C33 | 40 MPa RC Column (67.5 cm x 67.5 cm) | Column | 40MPa | Concrete Rectangular | 675 | 675 | 4556.3 | 3150 | 1.44 | 3511.24 | G300E | 59367000 | 465.82 | G300E | 0 | 0
111 | Story11 | C34 | 40 MPa RC Column (67.5 cm x 67.5 cm) | Column | 40MPa | Concrete Rectangular | 675 | 675 | 4556.3 | 3150 | 1.44 | 3511.24 | G300E | 104720700 | 821.68 | G300E | 0 | 0
112 | Story11 | C35 | 40 MPa RC Column (67.5 cm x 67.5 cm) | Column | 40MPa | Concrete Rectangular | 675 | 675 | 4556.3 | 3150 | 1.44 | 3511.24 | G300E | 101521350 | 796.57 | G300E | 0 | 0
113 | Story11 | C36 | 40 MPa RC Column (67.5 cm x 67.5 cm) | Column | 40MPa | Concrete Rectangular | 675 | 675 | 4556.3 | 3150 | 1.44 | 3511.24 | G300E | 40178250 | 315.25 | G300E | 0 | 0
114 | Story11 | C37 | 40 MPa RC Column (67.5 cm x 67.5 cm) | Column | 40MPa | Concrete Rectangular | 675 | 675 | 4556.3 | 3150 | 1.44 | 3511.24 | G300E | 40171950 | 315.2 | G300E | 0 | 0
115 | Story11 | C38 | 40 MPa RC Column (67.5 cm x 67.5 cm) | Column | 40MPa | Concrete Rectangular | 675 | 675 | 4556.3 | 3150 | 1.44 | 3511.24 | G300E | 101375400 | 795.43 | G300E | 0 | 0
116 | Story11 | C39 | 40 MPa RC Column (67.5 cm x 67.5 cm) | Column | 40MPa | Concrete Rectangular | 675 | 675 | 4556.3 | 3150 | 1.44 | 3511.24 | G300E | 104517000 | 820.08 | G300E | 0 | 0
117 | Story11 | C4 | 40 MPa RC Column (67.5 cm x 67.5 cm) | Column | 40MPa | Concrete Rectangular | 675 | 675 | 4556.3 | 3150 | 1.44 | 3511.24 | G300E | 61551000 | 482.95 | G300E | 0 | 0
118 | Story11 | C40 | 40 MPa RC Column (67.5 cm x 67.5 cm) | Column | 40MPa | Concrete Rectangular | 675 | 675 | 4556.3 | 3150 | 1.44 | 3511.24 | G300E | 59346000 | 465.65 | G300E | 0 | 0
119 | Story11 | C41 | 40 MPa RC Column (67.5 cm x 67.5 cm) | Column | 40MPa | Concrete Rectangular | 675 | 675 | 4556.3 | 3150 | 1.44 | 3511.24 | G300E | 65835000 | 516.57 | G300E | 0 | 0
120 | Story11 | C42 | 40 MPa RC Column (67.5 cm x 67.5 cm) | Column | 40MPa | Concrete Rectangular | 675 | 675 | 4556.3 | 3150 | 1.44 | 3511.24 | G300E | 60282600 | 473 | G300E | 0 | 0
121 | Story11 | C43 | 40 MPa RC Column (67.5 cm x 67.5 cm) | Column | 40MPa | Concrete Rectangular | 675 | 675 | 4556.3 | 3150 | 1.44 | 3511.24 | G300E | 60831750 | 477.31 | G300E | 0 | 0
122 | Story11 | C44 | 40 MPa RC Column (67.5 cm x 67.5 cm) | Column | 40MPa | Concrete Rectangular | 675 | 675 | 4556.3 | 3150 | 1.44 | 3511.24 | G300E | 61563600 | 483.05 | G300E | 0 | 0
123 | Story11 | C45 | 40 MPa RC Column (67.5 cm x 67.5 cm) | Column | 40MPa | Concrete Rectangular | 675 | 675 | 4556.3 | 3150 | 1.44 | 3511.24 | G300E | 61565700 | 483.07 | G300E | 0 | 0
124 | Story11 | C46 | 40 MPa RC Column (67.5 cm x 67.5 cm) | Column | 40MPa | Concrete Rectangular | 675 | 675 | 4556.3 | 3150 | 1.44 | 3511.24 | G300E | 60844350 | 477.41 | G300E | 0 | 0
125 | Story11 | C47 | 40 MPa RC Column (67.5 cm x 67.5 cm) | Column | 40MPa | Concrete Rectangular | 675 | 675 | 4556.3 | 3150 | 1.44 | 3511.24 | G300E | 60304650 | 473.17 | G300E | 0 | 0
126 | Story11 | C48 | 40 MPa RC Column (67.5 cm x 67.5 cm) | Column | 40MPa | Concrete Rectangular | 675 | 675 | 4556.3 | 3150 | 1.44 | 3511.24 | G300E | 65910600 | 517.16 | G300E | 0 | 0
127 | Story11 | C5 | 40 MPa RC Column (67.5 cm x 67.5 cm) | Column | 40MPa | Concrete Rectangular | 675 | 675 | 4556.3 | 3150 | 1.44 | 3511.24 | G300E | 61551000 | 482.95 | G300E | 0 | 0
128 | Story11 | C6 | 40 MPa RC Column (67.5 cm x 67.5 cm) | Column | 40MPa | Concrete Rectangular | 675 | 675 | 4556.3 | 3150 | 1.44 | 3511.24 | G300E | 60822300 | 477.23 | G300E | 0 | 0
129 | Story11 | C7 | 40 MPa RC Column (67.5 cm x 67.5 cm) | Column | 40MPa | Concrete Rectangular | 675 | 675 | 4556.3 | 3150 | 1.44 | 3511.24 | G300E | 60278400 | 472.97 | G300E | 0 | 0
130 | Story11 | C8 | 40 MPa RC Column (67.5 cm x 67.5 cm) | Column | 40MPa | Concrete Rectangular | 675 | 675 | 4556.3 | 3150 | 1.44 | 3511.24 | G300E | 65835000 | 516.57 | G300E | 0 | 0
131 | Story11 | C9 | 40 MPa RC Column (67.5 cm x 67.5 cm) | Column | 40MPa | Concrete Rectangular | 675 | 675 | 4556.3 | 3150 | 1.44 | 3511.24 | G300E | 59360700 | 465.77 | G300E | 0 | 0
132 | Story12 | C1 | 40 MPa RC Column (67.5 cm x 67.5 cm) | Column | 40MPa | Concrete Rectangular | 675 | 675 | 4556.3 | 3150 | 1.44 | 3511.24 | G300E | 62007750 | 486.54 | G300E | 0 | 0
133 | Story12 | C10 | 40 MPa RC Column (67.5 cm x 67.5 cm) | Column | 40MPa | Concrete Rectangular | 675 | 675 | 4556.3 | 3150 | 1.44 | 3511.24 | G300E | 95859750 | 752.15 | G300E | 0 | 0
134 | Story12 | C11 | 40 MPa RC Column (67.5 cm x 67.5 cm) | Column | 40MPa | Concrete Rectangular | 675 | 675 | 4556.3 | 3150 | 1.44 | 3511.24 | G300E | 92626800 | 726.78 | G300E | 0 | 0
135 | Story12 | C12 | 40 MPa RC Column (67.5 cm x 67.5 cm) | Column | 40MPa | Concrete Rectangular | 675 | 675 | 4556.3 | 3150 | 1.44 | 3511.24 | G300E | 29559600 | 231.94 | G300E | 0 | 0
136 | Story12 | C13 | 40 MPa RC Column (67.5 cm x 67.5 cm) | Column | 40MPa | Concrete Rectangular | 675 | 675 | 4556.3 | 3150 | 1.44 | 3511.24 | G300E | 29554350 | 231.89 | G300E | 0 | 0
137 | Story12 | C14 | 40 MPa RC Column (67.5 cm x 67.5 cm) | Column | 40MPa | Concrete Rectangular | 675 | 675 | 4556.3 | 3150 | 1.44 | 3511.24 | G300E | 92626800 | 726.78 | G300E | 0 | 0
138 | Story12 | C15 | 40 MPa RC Column (67.5 cm x 67.5 cm) | Column | 40MPa | Concrete Rectangular | 675 | 675 | 4556.3 | 3150 | 1.44 | 3511.24 | G300E | 95865000 | 752.19 | G300E | 0 | 0
139 | Story12 | C16 | 40 MPa RC Column (67.5 cm x 67.5 cm) | Column | 40MPa | Concrete Rectangular | 675 | 675 | 4556.3 | 3150 | 1.44 | 3511.24 | G300E | 52602900 | 412.74 | G300E | 0 | 0
140 | Story12 | C17 | 40 MPa RC Column (67.5 cm x 67.5 cm) | Column | 40MPa | Concrete Rectangular | 675 | 675 | 4556.3 | 3150 | 1.44 | 3511.24 | G300E | 55307700 | 433.96 | G300E | 0 | 0
141 | Story12 | C18 | 40 MPa RC Column (67.5 cm x 67.5 cm) | Column | 40MPa | Concrete Rectangular | 675 | 675 | 4556.3 | 3150 | 1.44 | 3511.24 | G300E | 34944000 | 274.18 | G300E | 0 | 0
142 | Story12 | C19 | 40 MPa RC Column (67.5 cm x 67.5 cm) | Column | 40MPa | Concrete Rectangular | 675 | 675 | 4556.3 | 3150 | 1.44 | 3511.24 | G300E | 27588750 | 216.47 | G300E | 0 | 0
143 | Story12 | C2 | 40 MPa RC Column (67.5 cm x 67.5 cm) | Column | 40MPa | Concrete Rectangular | 675 | 675 | 4556.3 | 3150 | 1.44 | 3511.24 | G300E | 54317550 | 426.2 | G300E | 0 | 0
144 | Story12 | C22 | 40 MPa RC Column (67.5 cm x 67.5 cm) | Column | 40MPa | Concrete Rectangular | 675 | 675 | 4556.3 | 3150 | 1.44 | 3511.24 | G300E | 27608700 | 216.63 | G300E | 0 | 0
145 | Story12 | C23 | 40 MPa RC Column (67.5 cm x 67.5 cm) | Column | 40MPa | Concrete Rectangular | 675 | 675 | 4556.3 | 3150 | 1.44 | 3511.24 | G300E | 34951350 | 274.24 | G300E | 0 | 0
146 | Story12 | C24 | 40 MPa RC Column (67.5 cm x 67.5 cm) | Column | 40MPa | Concrete Rectangular | 675 | 675 | 4556.3 | 3150 | 1.44 | 3511.24 | G300E | 55317150 | 434.04 | G300E | 0 | 0
147 | Story12 | C25 | 40 MPa RC Column (67.5 cm x 67.5 cm) | Column | 40MPa | Concrete Rectangular | 675 | 675 | 4556.3 | 3150 | 1.44 | 3511.24 | G300E | 55307700 | 433.96 | G300E | 0 | 0
148 | Story12 | C26 | 40 MPa RC Column (67.5 cm x 67.5 cm) | Column | 40MPa | Concrete Rectangular | 675 | 675 | 4556.3 | 3150 | 1.44 | 3511.24 | G300E | 34947150 | 274.21 | G300E | 0 | 0
149 | Story12 | C27 | 40 MPa RC Column (67.5 cm x 67.5 cm) | Column | 40MPa | Concrete Rectangular | 675 | 675 | 4556.3 | 3150 | 1.44 | 3511.24 | G300E | 27590850 | 216.49 | G300E | 0 | 0
150 | Story12 | C3 | 40 MPa RC Column (67.5 cm x 67.5 cm) | Column | 40MPa | Concrete Rectangular | 675 | 675 | 4556.3 | 3150 | 1.44 | 3511.24 | G300E | 55006350 | 431.6 | G300E | 0 | 0
151 | Story12 | C30 | 40 MPa RC Column (67.5 cm x 67.5 cm) | Column | 40MPa | Concrete Rectangular | 675 | 675 | 4556.3 | 3150 | 1.44 | 3511.24 | G300E | 27527850 | 215.99 | G300E | 0 | 0
152 | Story12 | C31 | 40 MPa RC Column (67.5 cm x 67.5 cm) | Column | 40MPa | Concrete Rectangular | 675 | 675 | 4556.3 | 3150 | 1.44 | 3511.24 | G300E | 35004900 | 274.66 | G300E | 0 | 0
153 | Story12 | C32 | 40 MPa RC Column (67.5 cm x 67.5 cm) | Column | 40MPa | Concrete Rectangular | 675 | 675 | 4556.3 | 3150 | 1.44 | 3511.24 | G300E | 55380150 | 434.53 | G300E | 0 | 0
154 | Story12 | C33 | 40 MPa RC Column (67.5 cm x 67.5 cm) | Column | 40MPa | Concrete Rectangular | 675 | 675 | 4556.3 | 3150 | 1.44 | 3511.24 | G300E | 52597650 | 412.7 | G300E | 0 | 0
155 | Story12 | C34 | 40 MPa RC Column (67.5 cm x 67.5 cm) | Column | 40MPa | Concrete Rectangular | 675 | 675 | 4556.3 | 3150 | 1.44 | 3511.24 | G300E | 95865000 | 752.19 | G300E | 0 | 0
156 | Story12 | C35 | 40 MPa RC Column (67.5 cm x 67.5 cm) | Column | 40MPa | Concrete Rectangular | 675 | 675 | 4556.3 | 3150 | 1.44 | 3511.24 | G300E | 92631000 | 726.82 | G300E | 0 | 0
157 | Story12 | C36 | 40 MPa RC Column (67.5 cm x 67.5 cm) | Column | 40MPa | Concrete Rectangular | 675 | 675 | 4556.3 | 3150 | 1.44 | 3511.24 | G300E | 29569050 | 232.01 | G300E | 0 | 0
158 | Story12 | C37 | 40 MPa RC Column (67.5 cm x 67.5 cm) | Column | 40MPa | Concrete Rectangular | 675 | 675 | 4556.3 | 3150 | 1.44 | 3511.24 | G300E | 29562750 | 231.96 | G300E | 0 | 0
159 | Story12 | C38 | 40 MPa RC Column (67.5 cm x 67.5 cm) | Column | 40MPa | Concrete Rectangular | 675 | 675 | 4556.3 | 3150 | 1.44 | 3511.24 | G300E | 92482950 | 725.66 | G300E | 0 | 0
160 | Story12 | C39 | 40 MPa RC Column (67.5 cm x 67.5 cm) | Column | 40MPa | Concrete Rectangular | 675 | 675 | 4556.3 | 3150 | 1.44 | 3511.24 | G300E | 95659200 | 750.58 | G300E | 0 | 0
161 | Story12 | C4 | 40 MPa RC Column (67.5 cm x 67.5 cm) | Column | 40MPa | Concrete Rectangular | 675 | 675 | 4556.3 | 3150 | 1.44 | 3511.24 | G300E | 56088900 | 440.09 | G300E | 0 | 0
162 | Story12 | C40 | 40 MPa RC Column (67.5 cm x 67.5 cm) | Column | 40MPa | Concrete Rectangular | 675 | 675 | 4556.3 | 3150 | 1.44 | 3511.24 | G300E | 52529400 | 412.17 | G300E | 0 | 0
163 | Story12 | C41 | 40 MPa RC Column (67.5 cm x 67.5 cm) | Column | 40MPa | Concrete Rectangular | 675 | 675 | 4556.3 | 3150 | 1.44 | 3511.24 | G300E | 62020350 | 486.63 | G300E | 0 | 0
164 | Story12 | C42 | 40 MPa RC Column (67.5 cm x 67.5 cm) | Column | 40MPa | Concrete Rectangular | 675 | 675 | 4556.3 | 3150 | 1.44 | 3511.24 | G300E | 54330150 | 426.29 | G300E | 0 | 0
165 | Story12 | C43 | 40 MPa RC Column (67.5 cm x 67.5 cm) | Column | 40MPa | Concrete Rectangular | 675 | 675 | 4556.3 | 3150 | 1.44 | 3511.24 | G300E | 55018950 | 431.7 | G300E | 0 | 0
166 | Story12 | C44 | 40 MPa RC Column (67.5 cm x 67.5 cm) | Column | 40MPa | Concrete Rectangular | 675 | 675 | 4556.3 | 3150 | 1.44 | 3511.24 | G300E | 56102550 | 440.2 | G300E | 0 | 0
167 | Story12 | C45 | 40 MPa RC Column (67.5 cm x 67.5 cm) | Column | 40MPa | Concrete Rectangular | 675 | 675 | 4556.3 | 3150 | 1.44 | 3511.24 | G300E | 56104650 | 440.22 | G300E | 0 | 0
168 | Story12 | C46 | 40 MPa RC Column (67.5 cm x 67.5 cm) | Column | 40MPa | Concrete Rectangular | 675 | 675 | 4556.3 | 3150 | 1.44 | 3511.24 | G300E | 55035750 | 431.83 | G300E | 0 | 0
169 | Story12 | C47 | 40 MPa RC Column (67.5 cm x 67.5 cm) | Column | 40MPa | Concrete Rectangular | 675 | 675 | 4556.3 | 3150 | 1.44 | 3511.24 | G300E | 54352200 | 426.47 | G300E | 0 | 0
170 | Story12 | C48 | 40 MPa RC Column (67.5 cm x 67.5 cm) | Column | 40MPa | Concrete Rectangular | 675 | 675 | 4556.3 | 3150 | 1.44 | 3511.24 | G300E | 62092800 | 487.2 | G300E | 0 | 0
171 | Story12 | C5 | 40 MPa RC Column (67.5 cm x 67.5 cm) | Column | 40MPa | Concrete Rectangular | 675 | 675 | 4556.3 | 3150 | 1.44 | 3511.24 | G300E | 56089950 | 440.1 | G300E | 0 | 0
172 | Story12 | C6 | 40 MPa RC Column (67.5 cm x 67.5 cm) | Column | 40MPa | Concrete Rectangular | 675 | 675 | 4556.3 | 3150 | 1.44 | 3511.24 | G300E | 55010550 | 431.63 | G300E | 0 | 0
173 | Story12 | C7 | 40 MPa RC Column (67.5 cm x 67.5 cm) | Column | 40MPa | Concrete Rectangular | 675 | 675 | 4556.3 | 3150 | 1.44 | 3511.24 | G300E | 54323850 | 426.25 | G300E | 0 | 0
174 | Story12 | C8 | 40 MPa RC Column (67.5 cm x 67.5 cm) | Column | 40MPa | Concrete Rectangular | 675 | 675 | 4556.3 | 3150 | 1.44 | 3511.24 | G300E | 62019300 | 486.63 | G300E | 0 | 0
175 | Story12 | C9 | 40 MPa RC Column (67.5 cm x 67.5 cm) | Column | 40MPa | Concrete Rectangular | 675 | 675 | 4556.3 | 3150 | 1.44 | 3511.24 | G300E | 52591350 | 412.65 | G300E | 0 | 0
176 | Story13 | C1 | 40 MPa RC Column (65 cm x 65 cm) | Column | 40MPa | Concrete Rectangular | 650 | 650 | 4225 | 3125 | 1.32 | 3230.12 | G300E | 71632291.67 | 562.05 | G300E | 0 | 0
177 | Story13 | C10 | 40 MPa RC Column (65 cm x 65 cm) | Column | 40MPa | Concrete Rectangular | 650 | 650 | 4225 | 3125 | 1.32 | 3230.12 | G300E | 99615625 | 781.62 | G300E | 0 | 0
178 | Story13 | C11 | 40 MPa RC Column (65 cm x 65 cm) | Column | 40MPa | Concrete Rectangular | 650 | 650 | 4225 | 3125 | 1.32 | 3230.12 | G300E | 96873958.33 | 760.11 | G300E | 0 | 0
179 | Story13 | C12 | 40 MPa RC Column (65 cm x 65 cm) | Column | 40MPa | Concrete Rectangular | 650 | 650 | 4225 | 3125 | 1.32 | 3230.12 | G300E | 32058333.33 | 251.54 | G300E | 0 | 0
180 | Story13 | C13 | 40 MPa RC Column (65 cm x 65 cm) | Column | 40MPa | Concrete Rectangular | 650 | 650 | 4225 | 3125 | 1.32 | 3230.12 | G300E | 32052083.33 | 251.49 | G300E | 0 | 0
181 | Story13 | C14 | 40 MPa RC Column (65 cm x 65 cm) | Column | 40MPa | Concrete Rectangular | 650 | 650 | 4225 | 3125 | 1.32 | 3230.12 | G300E | 96873958.33 | 760.11 | G300E | 0 | 0
182 | Story13 | C15 | 40 MPa RC Column (65 cm x 65 cm) | Column | 40MPa | Concrete Rectangular | 650 | 650 | 4225 | 3125 | 1.32 | 3230.12 | G300E | 99620833.33 | 781.66 | G300E | 0 | 0
183 | Story13 | C16 | 40 MPa RC Column (65 cm x 65 cm) | Column | 40MPa | Concrete Rectangular | 650 | 650 | 4225 | 3125 | 1.32 | 3230.12 | G300E | 59081250 | 463.57 | G300E | 0 | 0
184 | Story13 | C17 | 40 MPa RC Column (65 cm x 65 cm) | Column | 40MPa | Concrete Rectangular | 650 | 650 | 4225 | 3125 | 1.32 | 3230.12 | G300E | 62176041.67 | 487.86 | G300E | 0 | 0
185 | Story13 | C18 | 40 MPa RC Column (65 cm x 65 cm) | Column | 40MPa | Concrete Rectangular | 650 | 650 | 4225 | 3125 | 1.32 | 3230.12 | G300E | 37626041.67 | 295.23 | G300E | 0 | 0
186 | Story13 | C19 | 40 MPa RC Column (65 cm x 65 cm) | Column | 40MPa | Concrete Rectangular | 650 | 650 | 4225 | 3125 | 1.32 | 3230.12 | G300E | 31457291.67 | 246.83 | G300E | 0 | 0
187 | Story13 | C2 | 40 MPa RC Column (65 cm x 65 cm) | Column | 40MPa | Concrete Rectangular | 650 | 650 | 4225 | 3125 | 1.32 | 3230.12 | G300E | 60958333.33 | 478.3 | G300E | 0 | 0
188 | Story13 | C22 | 40 MPa RC Column (65 cm x 65 cm) | Column | 40MPa | Concrete Rectangular | 650 | 650 | 4225 | 3125 | 1.32 | 3230.12 | G300E | 31483333.33 | 247.03 | G300E | 0 | 0
189 | Story13 | C23 | 40 MPa RC Column (65 cm x 65 cm) | Column | 40MPa | Concrete Rectangular | 650 | 650 | 4225 | 3125 | 1.32 | 3230.12 | G300E | 37634375 | 295.29 | G300E | 0 | 0
190 | Story13 | C24 | 40 MPa RC Column (65 cm x 65 cm) | Column | 40MPa | Concrete Rectangular | 650 | 650 | 4225 | 3125 | 1.32 | 3230.12 | G300E | 62186458.33 | 487.94 | G300E | 0 | 0
191 | Story13 | C25 | 40 MPa RC Column (65 cm x 65 cm) | Column | 40MPa | Concrete Rectangular | 650 | 650 | 4225 | 3125 | 1.32 | 3230.12 | G300E | 62177083.33 | 487.86 | G300E | 0 | 0
192 | Story13 | C26 | 40 MPa RC Column (65 cm x 65 cm) | Column | 40MPa | Concrete Rectangular | 650 | 650 | 4225 | 3125 | 1.32 | 3230.12 | G300E | 37628125 | 295.24 | G300E | 0 | 0
193 | Story13 | C27 | 40 MPa RC Column (65 cm x 65 cm) | Column | 40MPa | Concrete Rectangular | 650 | 650 | 4225 | 3125 | 1.32 | 3230.12 | G300E | 31458333.33 | 246.83 | G300E | 0 | 0
194 | Story13 | C3 | 40 MPa RC Column (65 cm x 65 cm) | Column | 40MPa | Concrete Rectangular | 650 | 650 | 4225 | 3125 | 1.32 | 3230.12 | G300E | 61813541.67 | 485.01 | G300E | 0 | 0
195 | Story13 | C30 | 40 MPa RC Column (65 cm x 65 cm) | Column | 40MPa | Concrete Rectangular | 650 | 650 | 4225 | 3125 | 1.32 | 3230.12 | G300E | 31383333.33 | 246.25 | G300E | 0 | 0
196 | Story13 | C31 | 40 MPa RC Column (65 cm x 65 cm) | Column | 40MPa | Concrete Rectangular | 650 | 650 | 4225 | 3125 | 1.32 | 3230.12 | G300E | 37691666.67 | 295.74 | G300E | 0 | 0
197 | Story13 | C32 | 40 MPa RC Column (65 cm x 65 cm) | Column | 40MPa | Concrete Rectangular | 650 | 650 | 4225 | 3125 | 1.32 | 3230.12 | G300E | 62263541.67 | 488.54 | G300E | 0 | 0
198 | Story13 | C33 | 40 MPa RC Column (65 cm x 65 cm) | Column | 40MPa | Concrete Rectangular | 650 | 650 | 4225 | 3125 | 1.32 | 3230.12 | G300E | 59140625 | 464.04 | G300E | 0 | 0
199 | Story13 | C34 | 40 MPa RC Column (65 cm x 65 cm) | Column | 40MPa | Concrete Rectangular | 650 | 650 | 4225 | 3125 | 1.32 | 3230.12 | G300E | 99618750 | 781.65 | G300E | 0 | 0
200 | Story13 | C35 | 40 MPa RC Column (65 cm x 65 cm) | Column | 40MPa | Concrete Rectangular | 650 | 650 | 4225 | 3125 | 1.32 | 3230.12 | G300E | 96879166.67 | 760.15 | G300E | 0 | 0
201 | Story13 | C36 | 40 MPa RC Column (65 cm x 65 cm) | Column | 40MPa | Concrete Rectangular | 650 | 650 | 4225 | 3125 | 1.32 | 3230.12 | G300E | 32064583.33 | 251.59 | G300E | 0 | 0
202 | Story13 | C37 | 40 MPa RC Column (65 cm x 65 cm) | Column | 40MPa | Concrete Rectangular | 650 | 650 | 4225 | 3125 | 1.32 | 3230.12 | G300E | 32061458.33 | 251.57 | G300E | 0 | 0
203 | Story13 | C38 | 40 MPa RC Column (65 cm x 65 cm) | Column | 40MPa | Concrete Rectangular | 650 | 650 | 4225 | 3125 | 1.32 | 3230.12 | G300E | 96751041.67 | 759.14 | G300E | 0 | 0
204 | Story13 | C39 | 40 MPa RC Column (65 cm x 65 cm) | Column | 40MPa | Concrete Rectangular | 650 | 650 | 4225 | 3125 | 1.32 | 3230.12 | G300E | 99444791.67 | 780.28 | G300E | 0 | 0
205 | Story13 | C4 | 40 MPa RC Column (65 cm x 65 cm) | Column | 40MPa | Concrete Rectangular | 650 | 650 | 4225 | 3125 | 1.32 | 3230.12 | G300E | 63326041.67 | 496.88 | G300E | 0 | 0
206 | Story13 | C40 | 40 MPa RC Column (65 cm x 65 cm) | Column | 40MPa | Concrete Rectangular | 650 | 650 | 4225 | 3125 | 1.32 | 3230.12 | G300E | 61388541.67 | 481.68 | G300E | 0 | 0
207 | Story13 | C41 | 40 MPa RC Column (65 cm x 65 cm) | Column | 40MPa | Concrete Rectangular | 650 | 650 | 4225 | 3125 | 1.32 | 3230.12 | G300E | 71644791.67 | 562.15 | G300E | 0 | 0
208 | Story13 | C42 | 40 MPa RC Column (65 cm x 65 cm) | Column | 40MPa | Concrete Rectangular | 650 | 650 | 4225 | 3125 | 1.32 | 3230.12 | G300E | 60971875 | 478.41 | G300E | 0 | 0
209 | Story13 | C43 | 40 MPa RC Column (65 cm x 65 cm) | Column | 40MPa | Concrete Rectangular | 650 | 650 | 4225 | 3125 | 1.32 | 3230.12 | G300E | 61826041.67 | 485.11 | G300E | 0 | 0
210 | Story13 | C44 | 40 MPa RC Column (65 cm x 65 cm) | Column | 40MPa | Concrete Rectangular | 650 | 650 | 4225 | 3125 | 1.32 | 3230.12 | G300E | 63339583.33 | 496.99 | G300E | 0 | 0
211 | Story13 | C45 | 40 MPa RC Column (65 cm x 65 cm) | Column | 40MPa | Concrete Rectangular | 650 | 650 | 4225 | 3125 | 1.32 | 3230.12 | G300E | 63341666.67 | 497 | G300E | 0 | 0
212 | Story13 | C46 | 40 MPa RC Column (65 cm x 65 cm) | Column | 40MPa | Concrete Rectangular | 650 | 650 | 4225 | 3125 | 1.32 | 3230.12 | G300E | 61844791.67 | 485.26 | G300E | 0 | 0
213 | Story13 | C47 | 40 MPa RC Column (65 cm x 65 cm) | Column | 40MPa | Concrete Rectangular | 650 | 650 | 4225 | 3125 | 1.32 | 3230.12 | G300E | 60996875 | 478.6 | G300E | 0 | 0
214 | Story13 | C48 | 40 MPa RC Column (65 cm x 65 cm) | Column | 40MPa | Concrete Rectangular | 650 | 650 | 4225 | 3125 | 1.32 | 3230.12 | G300E | 71728125 | 562.81 | G300E | 0 | 0
215 | Story13 | C5 | 40 MPa RC Column (65 cm x 65 cm) | Column | 40MPa | Concrete Rectangular | 650 | 650 | 4225 | 3125 | 1.32 | 3230.12 | G300E | 63326041.67 | 496.88 | G300E | 0 | 0
216 | Story13 | C6 | 40 MPa RC Column (65 cm x 65 cm) | Column | 40MPa | Concrete Rectangular | 650 | 650 | 4225 | 3125 | 1.32 | 3230.12 | G300E | 61816666.67 | 485.04 | G300E | 0 | 0
217 | Story13 | C7 | 40 MPa RC Column (65 cm x 65 cm) | Column | 40MPa | Concrete Rectangular | 650 | 650 | 4225 | 3125 | 1.32 | 3230.12 | G300E | 60966666.67 | 478.37 | G300E | 0 | 0
218 | Story13 | C8 | 40 MPa RC Column (65 cm x 65 cm) | Column | 40MPa | Concrete Rectangular | 650 | 650 | 4225 | 3125 | 1.32 | 3230.12 | G300E | 71643750 | 562.14 | G300E | 0 | 0
219 | Story13 | C9 | 40 MPa RC Column (65 cm x 65 cm) | Column | 40MPa | Concrete Rectangular | 650 | 650 | 4225 | 3125 | 1.32 | 3230.12 | G300E | 58854166.67 | 461.79 | G300E | 0 | 0
220 | Story14 | C1 | 40 MPa RC Column (65 cm x 65 cm) | Column | 40MPa | Concrete Rectangular | 650 | 650 | 4225 | 3125 | 1.32 | 3230.12 | G300E | 13203125 | 103.6 | G300E | 0 | 0
221 | Story14 | C10 | 40 MPa RC Column (65 cm x 65 cm) | Column | 40MPa | Concrete Rectangular | 650 | 650 | 4225 | 3125 | 1.32 | 3230.12 | G300E | 91395833.33 | 717.13 | G300E | 0 | 0
222 | Story14 | C11 | 40 MPa RC Column (65 cm x 65 cm) | Column | 40MPa | Concrete Rectangular | 650 | 650 | 4225 | 3125 | 1.32 | 3230.12 | G300E | 88703125 | 696 | G300E | 0 | 0
223 | Story14 | C12 | 40 MPa RC Column (65 cm x 65 cm) | Column | 40MPa | Concrete Rectangular | 650 | 650 | 4225 | 3125 | 1.32 | 3230.12 | G300E | 13203125 | 103.6 | G300E | 0 | 0
224 | Story14 | C13 | 40 MPa RC Column (65 cm x 65 cm) | Column | 40MPa | Concrete Rectangular | 650 | 650 | 4225 | 3125 | 1.32 | 3230.12 | G300E | 13203125 | 103.6 | G300E | 0 | 0
225 | Story14 | C14 | 40 MPa RC Column (65 cm x 65 cm) | Column | 40MPa | Concrete Rectangular | 650 | 650 | 4225 | 3125 | 1.32 | 3230.12 | G300E | 88703125 | 696 | G300E | 0 | 0
226 | Story14 | C15 | 40 MPa RC Column (65 cm x 65 cm) | Column | 40MPa | Concrete Rectangular | 650 | 650 | 4225 | 3125 | 1.32 | 3230.12 | G300E | 91401041.67 | 717.17 | G300E | 0 | 0
227 | Story14 | C16 | 40 MPa RC Column (65 cm x 65 cm) | Column | 40MPa | Concrete Rectangular | 650 | 650 | 4225 | 3125 | 1.32 | 3230.12 | G300E | 13203125 | 103.6 | G300E | 0 | 0
228 | Story14 | C17 | 40 MPa RC Column (65 cm x 65 cm) | Column | 40MPa | Concrete Rectangular | 650 | 650 | 4225 | 3125 | 1.32 | 3230.12 | G300E | 13203125 | 103.6 | G300E | 0 | 0
229 | Story14 | C18 | 40 MPa RC Column (65 cm x 65 cm) | Column | 40MPa | Concrete Rectangular | 650 | 650 | 4225 | 3125 | 1.32 | 3230.12 | G300E | 13203125 | 103.6 | G300E | 0 | 0
230 | Story14 | C19 | 40 MPa RC Column (65 cm x 65 cm) | Column | 40MPa | Concrete Rectangular | 650 | 650 | 4225 | 3125 | 1.32 | 3230.12 | G300E | 13203125 | 103.6 | G300E | 0 | 0
231 | Story14 | C2 | 40 MPa RC Column (65 cm x 65 cm) | Column | 40MPa | Concrete Rectangular | 650 | 650 | 4225 | 3125 | 1.32 | 3230.12 | G300E | 13203125 | 103.6 | G300E | 0 | 0
232 | Story14 | C22 | 40 MPa RC Column (65 cm x 65 cm) | Column | 40MPa | Concrete Rectangular | 650 | 650 | 4225 | 3125 | 1.32 | 3230.12 | G300E | 13203125 | 103.6 | G300E | 0 | 0
233 | Story14 | C23 | 40 MPa RC Column (65 cm x 65 cm) | Column | 40MPa | Concrete Rectangular | 650 | 650 | 4225 | 3125 | 1.32 | 3230.12 | G300E | 13203125 | 103.6 | G300E | 0 | 0
234 | Story14 | C24 | 40 MPa RC Column (65 cm x 65 cm) | Column | 40MPa | Concrete Rectangular | 650 | 650 | 4225 | 3125 | 1.32 | 3230.12 | G300E | 13203125 | 103.6 | G300E | 0 | 0
235 | Story14 | C25 | 40 MPa RC Column (65 cm x 65 cm) | Column | 40MPa | Concrete Rectangular | 650 | 650 | 4225 | 3125 | 1.32 | 3230.12 | G300E | 13203125 | 103.6 | G300E | 0 | 0
236 | Story14 | C26 | 40 MPa RC Column (65 cm x 65 cm) | Column | 40MPa | Concrete Rectangular | 650 | 650 | 4225 | 3125 | 1.32 | 3230.12 | G300E | 13203125 | 103.6 | G300E | 0 | 0
237 | Story14 | C27 | 40 MPa RC Column (65 cm x 65 cm) | Column | 40MPa | Concrete Rectangular | 650 | 650 | 4225 | 3125 | 1.32 | 3230.12 | G300E | 13203125 | 103.6 | G300E | 0 | 0
238 | Story14 | C3 | 40 MPa RC Column (65 cm x 65 cm) | Column | 40MPa | Concrete Rectangular | 650 | 650 | 4225 | 3125 | 1.32 | 3230.12 | G300E | 13203125 | 103.6 | G300E | 0 | 0
239 | Story14 | C30 | 40 MPa RC Column (65 cm x 65 cm) | Column | 40MPa | Concrete Rectangular | 650 | 650 | 4225 | 3125 | 1.32 | 3230.12 | G300E | 13203125 | 103.6 | G300E | 0 | 0
240 | Story14 | C31 | 40 MPa RC Column (65 cm x 65 cm) | Column | 40MPa | Concrete Rectangular | 650 | 650 | 4225 | 3125 | 1.32 | 3230.12 | G300E | 13203125 | 103.6 | G300E | 0 | 0
241 | Story14 | C32 | 40 MPa RC Column (65 cm x 65 cm) | Column | 40MPa | Concrete Rectangular | 650 | 650 | 4225 | 3125 | 1.32 | 3230.12 | G300E | 13203125 | 103.6 | G300E | 0 | 0
242 | Story14 | C33 | 40 MPa RC Column (65 cm x 65 cm) | Column | 40MPa | Concrete Rectangular | 650 | 650 | 4225 | 3125 | 1.32 | 3230.12 | G300E | 13203125 | 103.6 | G300E | 0 | 0
243 | Story14 | C34 | 40 MPa RC Column (65 cm x 65 cm) | Column | 40MPa | Concrete Rectangular | 650 | 650 | 4225 | 3125 | 1.32 | 3230.12 | G300E | 91400000 | 717.16 | G300E | 0 | 0
244 | Story14 | C35 | 40 MPa RC Column (65 cm x 65 cm) | Column | 40MPa | Concrete Rectangular | 650 | 650 | 4225 | 3125 | 1.32 | 3230.12 | G300E | 88707291.67 | 696.03 | G300E | 0 | 0
245 | Story14 | C36 | 40 MPa RC Column (65 cm x 65 cm) | Column | 40MPa | Concrete Rectangular | 650 | 650 | 4225 | 3125 | 1.32 | 3230.12 | G300E | 13203125 | 103.6 | G300E | 0 | 0
246 | Story14 | C37 | 40 MPa RC Column (65 cm x 65 cm) | Column | 40MPa | Concrete Rectangular | 650 | 650 | 4225 | 3125 | 1.32 | 3230.12 | G300E | 13203125 | 103.6 | G300E | 0 | 0
247 | Story14 | C38 | 40 MPa RC Column (65 cm x 65 cm) | Column | 40MPa | Concrete Rectangular | 650 | 650 | 4225 | 3125 | 1.32 | 3230.12 | G300E | 88580208.33 | 695.03 | G300E | 0 | 0
248 | Story14 | C39 | 40 MPa RC Column (65 cm x 65 cm) | Column | 40MPa | Concrete Rectangular | 650 | 650 | 4225 | 3125 | 1.32 | 3230.12 | G300E | 91225000 | 715.79 | G300E | 0 | 0
249 | Story14 | C4 | 40 MPa RC Column (65 cm x 65 cm) | Column | 40MPa | Concrete Rectangular | 650 | 650 | 4225 | 3125 | 1.32 | 3230.12 | G300E | 13203125 | 103.6 | G300E | 0 | 0
250 | Story14 | C40 | 40 MPa RC Column (65 cm x 65 cm) | Column | 40MPa | Concrete Rectangular | 650 | 650 | 4225 | 3125 | 1.32 | 3230.12 | G300E | 13203125 | 103.6 | G300E | 0 | 0
251 | Story14 | C41 | 40 MPa RC Column (65 cm x 65 cm) | Column | 40MPa | Concrete Rectangular | 650 | 650 | 4225 | 3125 | 1.32 | 3230.12 | G300E | 13203125 | 103.6 | G300E | 0 | 0
252 | Story14 | C42 | 40 MPa RC Column (65 cm x 65 cm) | Column | 40MPa | Concrete Rectangular | 650 | 650 | 4225 | 3125 | 1.32 | 3230.12 | G300E | 13203125 | 103.6 | G300E | 0 | 0
253 | Story14 | C43 | 40 MPa RC Column (65 cm x 65 cm) | Column | 40MPa | Concrete Rectangular | 650 | 650 | 4225 | 3125 | 1.32 | 3230.12 | G300E | 13203125 | 103.6 | G300E | 0 | 0
254 | Story14 | C44 | 40 MPa RC Column (65 cm x 65 cm) | Column | 40MPa | Concrete Rectangular | 650 | 650 | 4225 | 3125 | 1.32 | 3230.12 | G300E | 13203125 | 103.6 | G300E | 0 | 0
255 | Story14 | C45 | 40 MPa RC Column (65 cm x 65 cm) | Column | 40MPa | Concrete Rectangular | 650 | 650 | 4225 | 3125 | 1.32 | 3230.12 | G300E | 13203125 | 103.6 | G300E | 0 | 0
256 | Story14 | C46 | 40 MPa RC Column (65 cm x 65 cm) | Column | 40MPa | Concrete Rectangular | 650 | 650 | 4225 | 3125 | 1.32 | 3230.12 | G300E | 13203125 | 103.6 | G300E | 0 | 0
257 | Story14 | C47 | 40 MPa RC Column (65 cm x 65 cm) | Column | 40MPa | Concrete Rectangular | 650 | 650 | 4225 | 3125 | 1.32 | 3230.12 | G300E | 13203125 | 103.6 | G300E | 0 | 0
258 | Story14 | C48 | 40 MPa RC Column (65 cm x 65 cm) | Column | 40MPa | Concrete Rectangular | 650 | 650 | 4225 | 3125 | 1.32 | 3230.12 | G300E | 13203125 | 103.6 | G300E | 0 | 0
259 | Story14 | C5 | 40 MPa RC Column (65 cm x 65 cm) | Column | 40MPa | Concrete Rectangular | 650 | 650 | 4225 | 3125 | 1.32 | 3230.12 | G300E | 13203125 | 103.6 | G300E | 0 | 0
260 | Story14 | C6 | 40 MPa RC Column (65 cm x 65 cm) | Column | 40MPa | Concrete Rectangular | 650 | 650 | 4225 | 3125 | 1.32 | 3230.12 | G300E | 13203125 | 103.6 | G300E | 0 | 0
261 | Story14 | C7 | 40 MPa RC Column (65 cm x 65 cm) | Column | 40MPa | Concrete Rectangular | 650 | 650 | 4225 | 3125 | 1.32 | 3230.12 | G300E | 13203125 | 103.6 | G300E | 0 | 0
262 | Story14 | C8 | 40 MPa RC Column (65 cm x 65 cm) | Column | 40MPa | Concrete Rectangular | 650 | 650 | 4225 | 3125 | 1.32 | 3230.12 | G300E | 13203125 | 103.6 | G300E | 0 | 0
263 | Story14 | C9 | 40 MPa RC Column (65 cm x 65 cm) | Column | 40MPa | Concrete Rectangular | 650 | 650 | 4225 | 3125 | 1.32 | 3230.12 | G300E | 13203125 | 103.6 | G300E | 0 | 0
264 | Story14 | D1 | 40 MPa RC Column (80 cm x 80 cm) | Column | 40MPa | Concrete Rectangular | 800 | 800 | 6400 | 5940.5 | 3.8 | 9301.33 | G300E | 38019200 | 298.31 | G300E | 0 | 0
265 | Story14 | D10 | 40 MPa RC Column (80 cm x 80 cm) | Column | 40MPa | Concrete Rectangular | 800 | 800 | 6400 | 5940.5 | 3.8 | 9301.33 | G300E | 38019200 | 298.31 | G300E | 0 | 0
266 | Story14 | D11 | 40 MPa RC Column (80 cm x 80 cm) | Column | 40MPa | Concrete Rectangular | 800 | 800 | 6400 | 8005.6 | 5.12 | 12534.76 | G300E | 51235840 | 402.02 | G300E | 0 | 0
267 | Story14 | D12 | 40 MPa RC Column (80 cm x 80 cm) | Column | 40MPa | Concrete Rectangular | 800 | 800 | 6400 | 8005.6 | 5.12 | 12534.76 | G300E | 51235840 | 402.02 | G300E | 0 | 0
268 | Story14 | D13 | 40 MPa RC Column (80 cm x 80 cm) | Column | 40MPa | Concrete Rectangular | 800 | 800 | 6400 | 8005.6 | 5.12 | 12534.76 | G300E | 119721746.6 | 939.38 | G300E | 11950759.68 | 93.77
269 | Story14 | D14 | 40 MPa RC Column (80 cm x 80 cm) | Column | 40MPa | Concrete Rectangular | 800 | 800 | 6400 | 8005.6 | 5.12 | 12534.76 | G300E | 120055980.4 | 942 | G300E | 11950759.68 | 93.77
270 | Story14 | D15 | 40 MPa RC Column (80 cm x 80 cm) | Column | 40MPa | Concrete Rectangular | 800 | 800 | 6400 | 8005.6 | 5.12 | 12534.76 | G300E | 51235840 | 402.02 | G300E | 0 | 0
271 | Story14 | D16 | 40 MPa RC Column (80 cm x 80 cm) | Column | 40MPa | Concrete Rectangular | 800 | 800 | 6400 | 8005.6 | 5.12 | 12534.76 | G300E | 51235840 | 402.02 | G300E | 0 | 0
272 | Story14 | D17 | 40 MPa RC Column (80 cm x 80 cm) | Column | 40MPa | Concrete Rectangular | 800 | 800 | 6400 | 5940.5 | 3.8 | 9301.33 | G300E | 38019200 | 298.31 | G300E | 0 | 0
273 | Story14 | D18 | 40 MPa RC Column (80 cm x 80 cm) | Column | 40MPa | Concrete Rectangular | 800 | 800 | 6400 | 5940.5 | 3.8 | 9301.33 | G300E | 48438837 | 380.07 | G300E | 2216994.6 | 17.4
274 | Story14 | D19 | 40 MPa RC Column (80 cm x 80 cm) | Column | 40MPa | Concrete Rectangular | 800 | 800 | 6400 | 5940.5 | 3.8 | 9301.33 | G300E | 81004658 | 635.59 | G300E | 8867978.4 | 69.58
275 | Story14 | D2 | 40 MPa RC Column (80 cm x 80 cm) | Column | 40MPa | Concrete Rectangular | 800 | 800 | 6400 | 8005.6 | 5.12 | 12534.76 | G300E | 51235840 | 402.02 | G300E | 0 | 0
276 | Story14 | D20 | 40 MPa RC Column (80 cm x 80 cm) | Column | 40MPa | Concrete Rectangular | 800 | 800 | 6400 | 5940.5 | 3.8 | 9301.33 | G300E | 38019200 | 298.31 | G300E | 2216994.6 | 17.4
277 | Story14 | D21 | 40 MPa RC Column (80 cm x 80 cm) | Column | 40MPa | Concrete Rectangular | 800 | 800 | 6400 | 5940.5 | 3.8 | 9301.33 | G300E | 38019200 | 298.31 | G300E | 0 | 0
278 | Story14 | D22 | 40 MPa RC Column (80 cm x 80 cm) | Column | 40MPa | Concrete Rectangular | 800 | 800 | 6400 | 5940.5 | 3.8 | 9301.33 | G300E | 38019200 | 298.31 | G300E | 0 | 0
279 | Story14 | D23 | 40 MPa RC Column (80 cm x 80 cm) | Column | 40MPa | Concrete Rectangular | 800 | 800 | 6400 | 8005.6 | 5.12 | 12534.76 | G300E | 51235840 | 402.02 | G300E | 0 | 0
280 | Story14 | D24 | 40 MPa RC Column (80 cm x 80 cm) | Column | 40MPa | Concrete Rectangular | 800 | 800 | 6400 | 8005.6 | 5.12 | 12534.76 | G300E | 51235840 | 402.02 | G300E | 0 | 0
281 | Story14 | D25 | 40 MPa RC Column (80 cm x 80 cm) | Column | 40MPa | Concrete Rectangular | 800 | 800 | 6400 | 5940.5 | 3.8 | 9301.33 | G300E | 38019200 | 298.31 | G300E | 0 | 0
282 | Story14 | D26 | 40 MPa RC Column (80 cm x 80 cm) | Column | 40MPa | Concrete Rectangular | 800 | 800 | 6400 | 5940.5 | 3.8 | 9301.33 | G300E | 48774475.25 | 382.7 | G300E | 1108497.3 | 8.7
283 | Story14 | D27 | 40 MPa RC Column (80 cm x 80 cm) | Column | 40MPa | Concrete Rectangular | 800 | 800 | 6400 | 5940.5 | 3.8 | 9301.33 | G300E | 82785322.88 | 649.56 | G300E | 8867978.4 | 69.58
284 | Story14 | D28 | 40 MPa RC Column (80 cm x 80 cm) | Column | 40MPa | Concrete Rectangular | 800 | 800 | 6400 | 8005.6 | 5.12 | 12534.76 | G300E | 51235840 | 402.02 | G300E | 0 | 0
285 | Story14 | D29 | 40 MPa RC Column (80 cm x 80 cm) | Column | 40MPa | Concrete Rectangular | 800 | 800 | 6400 | 8005.6 | 5.12 | 12534.76 | G300E | 51235840 | 402.02 | G300E | 0 | 0
286 | Story14 | D3 | 40 MPa RC Column (80 cm x 80 cm) | Column | 40MPa | Concrete Rectangular | 800 | 800 | 6400 | 5940.5 | 3.8 | 9301.33 | G300E | 38019200 | 298.31 | G300E | 0 | 0
287 | Story14 | D30 | 40 MPa RC Column (80 cm x 80 cm) | Column | 40MPa | Concrete Rectangular | 800 | 800 | 6400 | 5940.5 | 3.8 | 9301.33 | G300E | 38019200 | 298.31 | G300E | 2216994.6 | 17.4
288 | Story14 | D31 | 40 MPa RC Column (80 cm x 80 cm) | Column | 40MPa | Concrete Rectangular | 800 | 800 | 6400 | 5940.5 | 3.8 | 9301.33 | G300E | 38019200 | 298.31 | G300E | 0 | 0
289 | Story14 | D32 | 40 MPa RC Column (80 cm x 80 cm) | Column | 40MPa | Concrete Rectangular | 800 | 800 | 6400 | 5940.5 | 3.8 | 9301.33 | G300E | 38019200 | 298.31 | G300E | 0 | 0
290 | Story14 | D33 | 40 MPa RC Column (80 cm x 80 cm) | Column | 40MPa | Concrete Rectangular | 800 | 800 | 6400 | 8005.6 | 5.12 | 12534.76 | G300E | 51235840 | 402.02 | G300E | 0 | 0
291 | Story14 | D34 | 40 MPa RC Column (80 cm x 80 cm) | Column | 40MPa | Concrete Rectangular | 800 | 800 | 6400 | 8005.6 | 5.12 | 12534.76 | G300E | 51235840 | 402.02 | G300E | 0 | 0
292 | Story14 | D35 | 40 MPa RC Column (80 cm x 80 cm) | Column | 40MPa | Concrete Rectangular | 800 | 800 | 6400 | 8005.6 | 5.12 | 12534.76 | G300E | 51235840 | 402.02 | G300E | 0 | 0
293 | Story14 | D36 | 40 MPa RC Column (80 cm x 80 cm) | Column | 40MPa | Concrete Rectangular | 800 | 800 | 6400 | 8005.6 | 5.12 | 12534.76 | G300E | 51235840 | 402.02 | G300E | 0 | 0
294 | Story14 | D37 | 40 MPa RC Column (80 cm x 80 cm) | Column | 40MPa | Concrete Rectangular | 800 | 800 | 6400 | 8005.6 | 5.12 | 12534.76 | G300E | 51235840 | 402.02 | G300E | 0 | 0
295 | Story14 | D38 | 40 MPa RC Column (80 cm x 80 cm) | Column | 40MPa | Concrete Rectangular | 800 | 800 | 6400 | 5940.5 | 3.8 | 9301.33 | G300E | 38019200 | 298.31 | G300E | 0 | 0
296 | Story14 | D39 | 40 MPa RC Column (80 cm x 80 cm) | Column | 40MPa | Concrete Rectangular | 800 | 800 | 6400 | 5940.5 | 3.8 | 9301.33 | G300E | 38019200 | 298.31 | G300E | 0 | 0
297 | Story14 | D4 | 40 MPa RC Column (80 cm x 80 cm) | Column | 40MPa | Concrete Rectangular | 800 | 800 | 6400 | 5940.5 | 3.8 | 9301.33 | G300E | 38019200 | 298.31 | G300E | 0 | 0
298 | Story14 | D40 | 40 MPa RC Column (80 cm x 80 cm) | Column | 40MPa | Concrete Rectangular | 800 | 800 | 6400 | 5940.5 | 3.8 | 9301.33 | G300E | 38019200 | 298.31 | G300E | 0 | 0
299 | Story14 | D41 | 40 MPa RC Column (80 cm x 80 cm) | Column | 40MPa | Concrete Rectangular | 800 | 800 | 6400 | 5940.5 | 3.8 | 9301.33 | G300E | 38019200 | 298.31 | G300E | 0 | 0
300 | Story14 | D42 | 40 MPa RC Column (80 cm x 80 cm) | Column | 40MPa | Concrete Rectangular | 800 | 800 | 6400 | 5940.5 | 3.8 | 9301.33 | G300E | 38019200 | 298.31 | G300E | 0 | 0
301 | Story14 | D43 | 40 MPa RC Column (80 cm x 80 cm) | Column | 40MPa | Concrete Rectangular | 800 | 800 | 6400 | 5940.5 | 3.8 | 9301.33 | G300E | 38019200 | 298.31 | G300E | 0 | 0
302 | Story14 | D44 | 40 MPa RC Column (80 cm x 80 cm) | Column | 40MPa | Concrete Rectangular | 800 | 800 | 6400 | 5940.5 | 3.8 | 9301.33 | G300E | 38019200 | 298.31 | G300E | 0 | 0
303 | Story14 | D45 | 40 MPa RC Column (80 cm x 80 cm) | Column | 40MPa | Concrete Rectangular | 800 | 800 | 6400 | 5940.5 | 3.8 | 9301.33 | G300E | 38019200 | 298.31 | G300E | 0 | 0
304 | Story14 | D46 | 40 MPa RC Column (80 cm x 80 cm) | Column | 40MPa | Concrete Rectangular | 800 | 800 | 6400 | 8005.6 | 5.12 | 12534.76 | G300E | 51235840 | 402.02 | G300E | 0 | 0
305 | Story14 | D47 | 40 MPa RC Column (80 cm x 80 cm) | Column | 40MPa | Concrete Rectangular | 800 | 800 | 6400 | 5940.5 | 3.8 | 9301.33 | G300E | 38019200 | 298.31 | G300E | 0 | 0
306 | Story14 | D48 | 40 MPa RC Column (80 cm x 80 cm) | Column | 40MPa | Concrete Rectangular | 800 | 800 | 6400 | 5940.5 | 3.8 | 9301.33 | G300E | 38019200 | 298.31 | G300E | 0 | 0
307 | Story14 | D49 | 40 MPa RC Column (80 cm x 80 cm) | Column | 40MPa | Concrete Rectangular | 800 | 800 | 6400 | 5940.5 | 3.8 | 9301.33 | G300E | 38019200 | 298.31 | G300E | 0 | 0
308 | Story14 | D5 | 40 MPa RC Column (80 cm x 80 cm) | Column | 40MPa | Concrete Rectangular | 800 | 800 | 6400 | 5940.5 | 3.8 | 9301.33 | G300E | 38019200 | 298.31 | G300E | 0 | 0
309 | Story14 | D50 | 40 MPa RC Column (80 cm x 80 cm) | Column | 40MPa | Concrete Rectangular | 800 | 800 | 6400 | 8005.6 | 5.12 | 12534.76 | G300E | 51235840 | 402.02 | G300E | 0 | 0
310 | Story14 | D51 | 40 MPa RC Column (80 cm x 80 cm) | Column | 40MPa | Concrete Rectangular | 800 | 800 | 6400 | 5940.5 | 3.8 | 9301.33 | G300E | 38019200 | 298.31 | G300E | 0 | 0
311 | Story14 | D52 | 40 MPa RC Column (80 cm x 80 cm) | Column | 40MPa | Concrete Rectangular | 800 | 800 | 6400 | 8005.6 | 5.12 | 12534.76 | G300E | 51235840 | 402.02 | G300E | 0 | 0
312 | Story14 | D53 | 40 MPa RC Column (80 cm x 80 cm) | Column | 40MPa | Concrete Rectangular | 800 | 800 | 6400 | 5940.5 | 3.8 | 9301.33 | G300E | 38019200 | 298.31 | G300E | 0 | 0
313 | Story14 | D54 | 40 MPa RC Column (80 cm x 80 cm) | Column | 40MPa | Concrete Rectangular | 800 | 800 | 6400 | 5940.5 | 3.8 | 9301.33 | G300E | 38019200 | 298.31 | G300E | 0 | 0
314 | Story14 | D55 | 40 MPa RC Column (80 cm x 80 cm) | Column | 40MPa | Concrete Rectangular | 800 | 800 | 6400 | 8005.6 | 5.12 | 12534.76 | G300E | 51235840 | 402.02 | G300E | 0 | 0
315 | Story14 | D56 | 40 MPa RC Column (80 cm x 80 cm) | Column | 40MPa | Concrete Rectangular | 800 | 800 | 6400 | 8005.6 | 5.12 | 12534.76 | G300E | 51235840 | 402.02 | G300E | 0 | 0
316 | Story14 | D57 | 40 MPa RC Column (80 cm x 80 cm) | Column | 40MPa | Concrete Rectangular | 800 | 800 | 6400 | 8005.6 | 5.12 | 12534.76 | G300E | 51235840 | 402.02 | G300E | 0 | 0
317 | Story14 | D58 | 40 MPa RC Column (80 cm x 80 cm) | Column | 40MPa | Concrete Rectangular | 800 | 800 | 6400 | 8005.6 | 5.12 | 12534.76 | G300E | 51235840 | 402.02 | G300E | 0 | 0
318 | Story14 | D59 | 40 MPa RC Column (80 cm x 80 cm) | Column | 40MPa | Concrete Rectangular | 800 | 800 | 6400 | 8005.6 | 5.12 | 12534.76 | G300E | 51235840 | 402.02 | G300E | 0 | 0
319 | Story14 | D6 | 40 MPa RC Column (80 cm x 80 cm) | Column | 40MPa | Concrete Rectangular | 800 | 800 | 6400 | 8005.6 | 5.12 | 12534.76 | G300E | 51235840 | 402.02 | G300E | 0 | 0
320 | Story14 | D60 | 40 MPa RC Column (80 cm x 80 cm) | Column | 40MPa | Concrete Rectangular | 800 | 800 | 6400 | 8005.6 | 5.12 | 12534.76 | G300E | 51235840 | 402.02 | G300E | 0 | 0
321 | Story14 | D61 | 40 MPa RC Column (80 cm x 80 cm) | Column | 40MPa | Concrete Rectangular | 800 | 800 | 6400 | 5940.5 | 3.8 | 9301.33 | G300E | 38019200 | 298.31 | G300E | 0 | 0
322 | Story14 | D62 | 40 MPa RC Column (80 cm x 80 cm) | Column | 40MPa | Concrete Rectangular | 800 | 800 | 6400 | 5940.5 | 3.8 | 9301.33 | G300E | 38019200 | 298.31 | G300E | 0 | 0
323 | Story14 | D63 | 40 MPa RC Column (80 cm x 80 cm) | Column | 40MPa | Concrete Rectangular | 800 | 800 | 6400 | 5940.5 | 3.8 | 9301.33 | G300E | 38019200 | 298.31 | G300E | 2216994.6 | 17.4
324 | Story14 | D64 | 40 MPa RC Column (80 cm x 80 cm) | Column | 40MPa | Concrete Rectangular | 800 | 800 | 6400 | 5940.5 | 3.8 | 9301.33 | G300E | 81142774.62 | 636.68 | G300E | 8867978.4 | 69.58
325 | Story14 | D65 | 40 MPa RC Column (80 cm x 80 cm) | Column | 40MPa | Concrete Rectangular | 800 | 800 | 6400 | 5940.5 | 3.8 | 9301.33 | G300E | 48450718 | 380.16 | G300E | 2216994.6 | 17.4
326 | Story14 | D66 | 40 MPa RC Column (80 cm x 80 cm) | Column | 40MPa | Concrete Rectangular | 800 | 800 | 6400 | 5940.5 | 3.8 | 9301.33 | G300E | 38019200 | 298.31 | G300E | 0 | 0
327 | Story14 | D67 | 40 MPa RC Column (80 cm x 80 cm) | Column | 40MPa | Concrete Rectangular | 800 | 800 | 6400 | 8005.6 | 5.12 | 12534.76 | G300E | 51235840 | 402.02 | G300E | 0 | 0
328 | Story14 | D68 | 40 MPa RC Column (80 cm x 80 cm) | Column | 40MPa | Concrete Rectangular | 800 | 800 | 6400 | 8005.6 | 5.12 | 12534.76 | G300E | 51235840 | 402.02 | G300E | 0 | 0
329 | Story14 | D69 | 40 MPa RC Column (80 cm x 80 cm) | Column | 40MPa | Concrete Rectangular | 800 | 800 | 6400 | 5940.5 | 3.8 | 9301.33 | G300E | 38019200 | 298.31 | G300E | 0 | 0
330 | Story14 | D7 | 40 MPa RC Column (80 cm x 80 cm) | Column | 40MPa | Concrete Rectangular | 800 | 800 | 6400 | 5940.5 | 3.8 | 9301.33 | G300E | 38019200 | 298.31 | G300E | 0 | 0
331 | Story14 | D70 | 40 MPa RC Column (80 cm x 80 cm) | Column | 40MPa | Concrete Rectangular | 800 | 800 | 6400 | 5940.5 | 3.8 | 9301.33 | G300E | 38019200 | 298.31 | G300E | 0 | 0
332 | Story14 | D71 | 40 MPa RC Column (80 cm x 80 cm) | Column | 40MPa | Concrete Rectangular | 800 | 800 | 6400 | 5940.5 | 3.8 | 9301.33 | G300E | 38019200 | 298.31 | G300E | 2216994.6 | 17.4
333 | Story14 | D72 | 40 MPa RC Column (80 cm x 80 cm) | Column | 40MPa | Concrete Rectangular | 800 | 800 | 6400 | 8005.6 | 5.12 | 12534.76 | G300E | 119711739.6 | 939.3 | G300E | 11950759.68 | 93.77
334 | Story14 | D73 | 40 MPa RC Column (80 cm x 80 cm) | Column | 40MPa | Concrete Rectangular | 800 | 800 | 6400 | 8005.6 | 5.12 | 12534.76 | G300E | 120025959.4 | 941.77 | G300E | 11950759.68 | 93.77
335 | Story14 | D74 | 40 MPa RC Column (80 cm x 80 cm) | Column | 40MPa | Concrete Rectangular | 800 | 800 | 6400 | 5940.5 | 3.8 | 9301.33 | G300E | 82871460.12 | 650.24 | G300E | 8867978.4 | 69.58
336 | Story14 | D75 | 40 MPa RC Column (80 cm x 80 cm) | Column | 40MPa | Concrete Rectangular | 800 | 800 | 6400 | 5940.5 | 3.8 | 9301.33 | G300E | 48701704.12 | 382.13 | G300E | 1108497.3 | 8.7
337 | Story14 | D76 | 40 MPa RC Column (80 cm x 80 cm) | Column | 40MPa | Concrete Rectangular | 800 | 800 | 6400 | 5940.5 | 3.8 | 9301.33 | G300E | 38019200 | 298.31 | G300E | 0 | 0
338 | Story14 | D77 | 40 MPa RC Column (80 cm x 80 cm) | Column | 40MPa | Concrete Rectangular | 800 | 800 | 6400 | 8005.6 | 5.12 | 12534.76 | G300E | 51235840 | 402.02 | G300E | 0 | 0
339 | Story14 | D78 | 40 MPa RC Column (80 cm x 80 cm) | Column | 40MPa | Concrete Rectangular | 800 | 800 | 6400 | 8005.6 | 5.12 | 12534.76 | G300E | 51235840 | 402.02 | G300E | 0 | 0
340 | Story14 | D79 | 40 MPa RC Column (80 cm x 80 cm) | Column | 40MPa | Concrete Rectangular | 800 | 800 | 6400 | 8005.6 | 5.12 | 12534.76 | G300E | 51235840 | 402.02 | G300E | 0 | 0
341 | Story14 | D8 | 40 MPa RC Column (80 cm x 80 cm) | Column | 40MPa | Concrete Rectangular | 800 | 800 | 6400 | 8005.6 | 5.12 | 12534.76 | G300E | 51235840 | 402.02 | G300E | 0 | 0
342 | Story14 | D80 | 40 MPa RC Column (80 cm x 80 cm) | Column | 40MPa | Concrete Rectangular | 800 | 800 | 6400 | 8005.6 | 5.12 | 12534.76 | G300E | 51235840 | 402.02 | G300E | 0 | 0
343 | Story14 | D81 | 40 MPa RC Column (80 cm x 80 cm) | Column | 40MPa | Concrete Rectangular | 800 | 800 | 6400 | 8005.6 | 5.12 | 12534.76 | G300E | 51235840 | 402.02 | G300E | 0 | 0
344 | Story14 | D82 | 40 MPa RC Column (80 cm x 80 cm) | Column | 40MPa | Concrete Rectangular | 800 | 800 | 6400 | 5940.5 | 3.8 | 9301.33 | G300E | 38019200 | 298.31 | G300E | 0 | 0
345 | Story14 | D83 | 40 MPa RC Column (80 cm x 80 cm) | Column | 40MPa | Concrete Rectangular | 800 | 800 | 6400 | 5940.5 | 3.8 | 9301.33 | G300E | 38019200 | 298.31 | G300E | 0 | 0
346 | Story14 | D84 | 40 MPa RC Column (80 cm x 80 cm) | Column | 40MPa | Concrete Rectangular | 800 | 800 | 6400 | 5940.5 | 3.8 | 9301.33 | G300E | 38019200 | 298.31 | G300E | 0 | 0
347 | Story14 | D85 | 40 MPa RC Column (80 cm x 80 cm) | Column | 40MPa | Concrete Rectangular | 800 | 800 | 6400 | 5940.5 | 3.8 | 9301.33 | G300E | 38019200 | 298.31 | G300E | 0 | 0
348 | Story14 | D86 | 40 MPa RC Column (80 cm x 80 cm) | Column | 40MPa | Concrete Rectangular | 800 | 800 | 6400 | 5940.5 | 3.8 | 9301.33 | G300E | 38019200 | 298.31 | G300E | 0 | 0
349 | Story14 | D87 | 40 MPa RC Column (80 cm x 80 cm) | Column | 40MPa | Concrete Rectangular | 800 | 800 | 6400 | 5940.5 | 3.8 | 9301.33 | G300E | 38019200 | 298.31 | G300E | 0 | 0
350 | Story14 | D88 | 40 MPa RC Column (80 cm x 80 cm) | Column | 40MPa | Concrete Rectangular | 800 | 800 | 6400 | 5940.5 | 3.8 | 9301.33 | G300E | 38019200 | 298.31 | G300E | 0 | 0
351 | Story14 | D9 | 40 MPa RC Column (80 cm x 80 cm) | Column | 40MPa | Concrete Rectangular | 800 | 800 | 6400 | 5940.5 | 3.8 | 9301.33 | G300E | 38019200 | 298.31 | G300E | 0 | 0
352 | Story15 | C1 | 40 MPa RC Column (62.5 cm x 62.5 cm) | Column | 40MPa | Concrete Rectangular | 625 | 625 | 3906.3 | 3125 | 1.22 | 2986.43 | G300E | 47676041.67 | 374.08 | G300E | 0 | 0
353 | Story15 | C10 | 40 MPa RC Column (62.5 cm x 62.5 cm) | Column | 40MPa | Concrete Rectangular | 625 | 625 | 3906.3 | 3125 | 1.22 | 2986.43 | G300E | 95601041.67 | 750.12 | G300E | 0 | 0
354 | Story15 | C11 | 40 MPa RC Column (62.5 cm x 62.5 cm) | Column | 40MPa | Concrete Rectangular | 625 | 625 | 3906.3 | 3125 | 1.22 | 2986.43 | G300E | 93356250 | 732.51 | G300E | 0 | 0
355 | Story15 | C12 | 40 MPa RC Column (62.5 cm x 62.5 cm) | Column | 40MPa | Concrete Rectangular | 625 | 625 | 3906.3 | 3125 | 1.22 | 2986.43 | G300E | 85911458.33 | 674.09 | G300E | 0 | 0
356 | Story15 | C13 | 40 MPa RC Column (62.5 cm x 62.5 cm) | Column | 40MPa | Concrete Rectangular | 625 | 625 | 3906.3 | 3125 | 1.22 | 2986.43 | G300E | 85908333.33 | 674.07 | G300E | 0 | 0
357 | Story15 | C14 | 40 MPa RC Column (62.5 cm x 62.5 cm) | Column | 40MPa | Concrete Rectangular | 625 | 625 | 3906.3 | 3125 | 1.22 | 2986.43 | G300E | 93356250 | 732.51 | G300E | 0 | 0
358 | Story15 | C15 | 40 MPa RC Column (62.5 cm x 62.5 cm) | Column | 40MPa | Concrete Rectangular | 625 | 625 | 3906.3 | 3125 | 1.22 | 2986.43 | G300E | 95604166.67 | 750.15 | G300E | 0 | 0
359 | Story15 | C16 | 40 MPa RC Column (62.5 cm x 62.5 cm) | Column | 40MPa | Concrete Rectangular | 625 | 625 | 3906.3 | 3125 | 1.22 | 2986.43 | G300E | 68650000 | 538.65 | G300E | 0 | 0
360 | Story15 | C17 | 40 MPa RC Column (62.5 cm x 62.5 cm) | Column | 40MPa | Concrete Rectangular | 625 | 625 | 3906.3 | 3125 | 1.22 | 2986.43 | G300E | 60723958.33 | 476.46 | G300E | 0 | 0
361 | Story15 | C18 | 40 MPa RC Column (62.5 cm x 62.5 cm) | Column | 40MPa | Concrete Rectangular | 625 | 625 | 3906.3 | 3125 | 1.22 | 2986.43 | G300E | 84617708.33 | 663.94 | G300E | 0 | 0
362 | Story15 | C19 | 40 MPa RC Column (62.5 cm x 62.5 cm) | Column | 40MPa | Concrete Rectangular | 625 | 625 | 3906.3 | 3125 | 1.22 | 2986.43 | G300E | 77093750 | 604.91 | G300E | 0 | 0
363 | Story15 | C2 | 40 MPa RC Column (62.5 cm x 62.5 cm) | Column | 40MPa | Concrete Rectangular | 625 | 625 | 3906.3 | 3125 | 1.22 | 2986.43 | G300E | 64719791.67 | 507.82 | G300E | 0 | 0
364 | Story15 | C22 | 40 MPa RC Column (62.5 cm x 62.5 cm) | Column | 40MPa | Concrete Rectangular | 625 | 625 | 3906.3 | 3125 | 1.22 | 2986.43 | G300E | 77059375 | 604.64 | G300E | 0 | 0
365 | Story15 | C23 | 40 MPa RC Column (62.5 cm x 62.5 cm) | Column | 40MPa | Concrete Rectangular | 625 | 625 | 3906.3 | 3125 | 1.22 | 2986.43 | G300E | 84614583.33 | 663.92 | G300E | 0 | 0
366 | Story15 | C24 | 40 MPa RC Column (62.5 cm x 62.5 cm) | Column | 40MPa | Concrete Rectangular | 625 | 625 | 3906.3 | 3125 | 1.22 | 2986.43 | G300E | 60733333.33 | 476.54 | G300E | 0 | 0
367 | Story15 | C25 | 40 MPa RC Column (62.5 cm x 62.5 cm) | Column | 40MPa | Concrete Rectangular | 625 | 625 | 3906.3 | 3125 | 1.22 | 2986.43 | G300E | 60727083.33 | 476.49 | G300E | 0 | 0
368 | Story15 | C26 | 40 MPa RC Column (62.5 cm x 62.5 cm) | Column | 40MPa | Concrete Rectangular | 625 | 625 | 3906.3 | 3125 | 1.22 | 2986.43 | G300E | 84618750 | 663.95 | G300E | 0 | 0
369 | Story15 | C27 | 40 MPa RC Column (62.5 cm x 62.5 cm) | Column | 40MPa | Concrete Rectangular | 625 | 625 | 3906.3 | 3125 | 1.22 | 2986.43 | G300E | 77093750 | 604.91 | G300E | 0 | 0
370 | Story15 | C3 | 40 MPa RC Column (62.5 cm x 62.5 cm) | Column | 40MPa | Concrete Rectangular | 625 | 625 | 3906.3 | 3125 | 1.22 | 2986.43 | G300E | 63329166.67 | 496.9 | G300E | 0 | 0
371 | Story15 | C30 | 40 MPa RC Column (62.5 cm x 62.5 cm) | Column | 40MPa | Concrete Rectangular | 625 | 625 | 3906.3 | 3125 | 1.22 | 2986.43 | G300E | 77196875 | 605.72 | G300E | 0 | 0
372 | Story15 | C31 | 40 MPa RC Column (62.5 cm x 62.5 cm) | Column | 40MPa | Concrete Rectangular | 625 | 625 | 3906.3 | 3125 | 1.22 | 2986.43 | G300E | 84570833.33 | 663.57 | G300E | 0 | 0
373 | Story15 | C32 | 40 MPa RC Column (62.5 cm x 62.5 cm) | Column | 40MPa | Concrete Rectangular | 625 | 625 | 3906.3 | 3125 | 1.22 | 2986.43 | G300E | 60668750 | 476.03 | G300E | 0 | 0
374 | Story15 | C33 | 40 MPa RC Column (62.5 cm x 62.5 cm) | Column | 40MPa | Concrete Rectangular | 625 | 625 | 3906.3 | 3125 | 1.22 | 2986.43 | G300E | 68647916.67 | 538.64 | G300E | 0 | 0
375 | Story15 | C34 | 40 MPa RC Column (62.5 cm x 62.5 cm) | Column | 40MPa | Concrete Rectangular | 625 | 625 | 3906.3 | 3125 | 1.22 | 2986.43 | G300E | 95604166.67 | 750.15 | G300E | 0 | 0
376 | Story15 | C35 | 40 MPa RC Column (62.5 cm x 62.5 cm) | Column | 40MPa | Concrete Rectangular | 625 | 625 | 3906.3 | 3125 | 1.22 | 2986.43 | G300E | 93359375 | 732.53 | G300E | 0 | 0
377 | Story15 | C36 | 40 MPa RC Column (62.5 cm x 62.5 cm) | Column | 40MPa | Concrete Rectangular | 625 | 625 | 3906.3 | 3125 | 1.22 | 2986.43 | G300E | 85917708.33 | 674.14 | G300E | 0 | 0
378 | Story15 | C37 | 40 MPa RC Column (62.5 cm x 62.5 cm) | Column | 40MPa | Concrete Rectangular | 625 | 625 | 3906.3 | 3125 | 1.22 | 2986.43 | G300E | 85887500 | 673.91 | G300E | 0 | 0
379 | Story15 | C38 | 40 MPa RC Column (62.5 cm x 62.5 cm) | Column | 40MPa | Concrete Rectangular | 625 | 625 | 3906.3 | 3125 | 1.22 | 2986.43 | G300E | 93252083.33 | 731.69 | G300E | 0 | 0
380 | Story15 | C39 | 40 MPa RC Column (62.5 cm x 62.5 cm) | Column | 40MPa | Concrete Rectangular | 625 | 625 | 3906.3 | 3125 | 1.22 | 2986.43 | G300E | 95457291.67 | 748.99 | G300E | 0 | 0
381 | Story15 | C4 | 40 MPa RC Column (62.5 cm x 62.5 cm) | Column | 40MPa | Concrete Rectangular | 625 | 625 | 3906.3 | 3125 | 1.22 | 2986.43 | G300E | 60651041.67 | 475.89 | G300E | 0 | 0
382 | Story15 | C40 | 40 MPa RC Column (62.5 cm x 62.5 cm) | Column | 40MPa | Concrete Rectangular | 625 | 625 | 3906.3 | 3125 | 1.22 | 2986.43 | G300E | 68914583.33 | 540.73 | G300E | 0 | 0
383 | Story15 | C41 | 40 MPa RC Column (62.5 cm x 62.5 cm) | Column | 40MPa | Concrete Rectangular | 625 | 625 | 3906.3 | 3125 | 1.22 | 2986.43 | G300E | 47685416.67 | 374.16 | G300E | 0 | 0
384 | Story15 | C42 | 40 MPa RC Column (62.5 cm x 62.5 cm) | Column | 40MPa | Concrete Rectangular | 625 | 625 | 3906.3 | 3125 | 1.22 | 2986.43 | G300E | 64727083.33 | 507.87 | G300E | 0 | 0
385 | Story15 | C43 | 40 MPa RC Column (62.5 cm x 62.5 cm) | Column | 40MPa | Concrete Rectangular | 625 | 625 | 3906.3 | 3125 | 1.22 | 2986.43 | G300E | 63336458.33 | 496.96 | G300E | 0 | 0
386 | Story15 | C44 | 40 MPa RC Column (62.5 cm x 62.5 cm) | Column | 40MPa | Concrete Rectangular | 625 | 625 | 3906.3 | 3125 | 1.22 | 2986.43 | G300E | 60660416.67 | 475.96 | G300E | 0 | 0
387 | Story15 | C45 | 40 MPa RC Column (62.5 cm x 62.5 cm) | Column | 40MPa | Concrete Rectangular | 625 | 625 | 3906.3 | 3125 | 1.22 | 2986.43 | G300E | 60660416.67 | 475.96 | G300E | 0 | 0
388 | Story15 | C46 | 40 MPa RC Column (62.5 cm x 62.5 cm) | Column | 40MPa | Concrete Rectangular | 625 | 625 | 3906.3 | 3125 | 1.22 | 2986.43 | G300E | 63323958.33 | 496.86 | G300E | 0 | 0
389 | Story15 | C47 | 40 MPa RC Column (62.5 cm x 62.5 cm) | Column | 40MPa | Concrete Rectangular | 625 | 625 | 3906.3 | 3125 | 1.22 | 2986.43 | G300E | 64727083.33 | 507.87 | G300E | 0 | 0
390 | Story15 | C48 | 40 MPa RC Column (62.5 cm x 62.5 cm) | Column | 40MPa | Concrete Rectangular | 625 | 625 | 3906.3 | 3125 | 1.22 | 2986.43 | G300E | 47654166.67 | 373.91 | G300E | 0 | 0
391 | Story15 | C5 | 40 MPa RC Column (62.5 cm x 62.5 cm) | Column | 40MPa | Concrete Rectangular | 625 | 625 | 3906.3 | 3125 | 1.22 | 2986.43 | G300E | 60652083.33 | 475.9 | G300E | 0 | 0
392 | Story15 | C6 | 40 MPa RC Column (62.5 cm x 62.5 cm) | Column | 40MPa | Concrete Rectangular | 625 | 625 | 3906.3 | 3125 | 1.22 | 2986.43 | G300E | 63332291.67 | 496.93 | G300E | 0 | 0
393 | Story15 | C7 | 40 MPa RC Column (62.5 cm x 62.5 cm) | Column | 40MPa | Concrete Rectangular | 625 | 625 | 3906.3 | 3125 | 1.22 | 2986.43 | G300E | 64725000 | 507.86 | G300E | 0 | 0
394 | Story15 | C8 | 40 MPa RC Column (62.5 cm x 62.5 cm) | Column | 40MPa | Concrete Rectangular | 625 | 625 | 3906.3 | 3125 | 1.22 | 2986.43 | G300E | 47682291.67 | 374.13 | G300E | 0 | 0
395 | Story15 | C9 | 40 MPa RC Column (62.5 cm x 62.5 cm) | Column | 40MPa | Concrete Rectangular | 625 | 625 | 3906.3 | 3125 | 1.22 | 2986.43 | G300E | 68641666.67 | 538.59 | G300E | 0 | 0
396 | Story16 | C1 | 40 MPa RC Column (62.5 cm x 62.5 cm) | Column | 40MPa | Concrete Rectangular | 625 | 625 | 3906.3 | 3125 | 1.22 | 2986.43 | G300E | 44106250 | 346.07 | G300E | 0 | 0
397 | Story16 | C10 | 40 MPa RC Column (62.5 cm x 62.5 cm) | Column | 40MPa | Concrete Rectangular | 625 | 625 | 3906.3 | 3125 | 1.22 | 2986.43 | G300E | 87911458.33 | 689.79 | G300E | 0 | 0
398 | Story16 | C11 | 40 MPa RC Column (62.5 cm x 62.5 cm) | Column | 40MPa | Concrete Rectangular | 625 | 625 | 3906.3 | 3125 | 1.22 | 2986.43 | G300E | 85709375 | 672.51 | G300E | 0 | 0
399 | Story16 | C12 | 40 MPa RC Column (62.5 cm x 62.5 cm) | Column | 40MPa | Concrete Rectangular | 625 | 625 | 3906.3 | 3125 | 1.22 | 2986.43 | G300E | 74548958.33 | 584.94 | G300E | 0 | 0
400 | Story16 | C13 | 40 MPa RC Column (62.5 cm x 62.5 cm) | Column | 40MPa | Concrete Rectangular | 625 | 625 | 3906.3 | 3125 | 1.22 | 2986.43 | G300E | 74546875 | 584.92 | G300E | 0 | 0
401 | Story16 | C14 | 40 MPa RC Column (62.5 cm x 62.5 cm) | Column | 40MPa | Concrete Rectangular | 625 | 625 | 3906.3 | 3125 | 1.22 | 2986.43 | G300E | 85709375 | 672.51 | G300E | 0 | 0
402 | Story16 | C15 | 40 MPa RC Column (62.5 cm x 62.5 cm) | Column | 40MPa | Concrete Rectangular | 625 | 625 | 3906.3 | 3125 | 1.22 | 2986.43 | G300E | 87916666.67 | 689.83 | G300E | 0 | 0
403 | Story16 | C16 | 40 MPa RC Column (62.5 cm x 62.5 cm) | Column | 40MPa | Concrete Rectangular | 625 | 625 | 3906.3 | 3125 | 1.22 | 2986.43 | G300E | 61622916.67 | 483.52 | G300E | 0 | 0
404 | Story16 | C17 | 40 MPa RC Column (62.5 cm x 62.5 cm) | Column | 40MPa | Concrete Rectangular | 625 | 625 | 3906.3 | 3125 | 1.22 | 2986.43 | G300E | 54604166.67 | 428.44 | G300E | 0 | 0
405 | Story16 | C18 | 40 MPa RC Column (62.5 cm x 62.5 cm) | Column | 40MPa | Concrete Rectangular | 625 | 625 | 3906.3 | 3125 | 1.22 | 2986.43 | G300E | 73859375 | 579.53 | G300E | 0 | 0
406 | Story16 | C19 | 40 MPa RC Column (62.5 cm x 62.5 cm) | Column | 40MPa | Concrete Rectangular | 625 | 625 | 3906.3 | 3125 | 1.22 | 2986.43 | G300E | 67532291.67 | 529.88 | G300E | 0 | 0
407 | Story16 | C2 | 40 MPa RC Column (62.5 cm x 62.5 cm) | Column | 40MPa | Concrete Rectangular | 625 | 625 | 3906.3 | 3125 | 1.22 | 2986.43 | G300E | 58478125 | 458.84 | G300E | 0 | 0
408 | Story16 | C22 | 40 MPa RC Column (62.5 cm x 62.5 cm) | Column | 40MPa | Concrete Rectangular | 625 | 625 | 3906.3 | 3125 | 1.22 | 2986.43 | G300E | 67508333.33 | 529.7 | G300E | 0 | 0
409 | Story16 | C23 | 40 MPa RC Column (62.5 cm x 62.5 cm) | Column | 40MPa | Concrete Rectangular | 625 | 625 | 3906.3 | 3125 | 1.22 | 2986.43 | G300E | 73857291.67 | 579.51 | G300E | 0 | 0
410 | Story16 | C24 | 40 MPa RC Column (62.5 cm x 62.5 cm) | Column | 40MPa | Concrete Rectangular | 625 | 625 | 3906.3 | 3125 | 1.22 | 2986.43 | G300E | 54613541.67 | 428.52 | G300E | 0 | 0
411 | Story16 | C25 | 40 MPa RC Column (62.5 cm x 62.5 cm) | Column | 40MPa | Concrete Rectangular | 625 | 625 | 3906.3 | 3125 | 1.22 | 2986.43 | G300E | 54605208.33 | 428.45 | G300E | 0 | 0
412 | Story16 | C26 | 40 MPa RC Column (62.5 cm x 62.5 cm) | Column | 40MPa | Concrete Rectangular | 625 | 625 | 3906.3 | 3125 | 1.22 | 2986.43 | G300E | 73861458.33 | 579.54 | G300E | 0 | 0
413 | Story16 | C27 | 40 MPa RC Column (62.5 cm x 62.5 cm) | Column | 40MPa | Concrete Rectangular | 625 | 625 | 3906.3 | 3125 | 1.22 | 2986.43 | G300E | 67534375 | 529.9 | G300E | 0 | 0
414 | Story16 | C3 | 40 MPa RC Column (62.5 cm x 62.5 cm) | Column | 40MPa | Concrete Rectangular | 625 | 625 | 3906.3 | 3125 | 1.22 | 2986.43 | G300E | 57185416.67 | 448.7 | G300E | 0 | 0
415 | Story16 | C30 | 40 MPa RC Column (62.5 cm x 62.5 cm) | Column | 40MPa | Concrete Rectangular | 625 | 625 | 3906.3 | 3125 | 1.22 | 2986.43 | G300E | 67613541.67 | 530.52 | G300E | 0 | 0
416 | Story16 | C31 | 40 MPa RC Column (62.5 cm x 62.5 cm) | Column | 40MPa | Concrete Rectangular | 625 | 625 | 3906.3 | 3125 | 1.22 | 2986.43 | G300E | 73822916.67 | 579.24 | G300E | 0 | 0
417 | Story16 | C32 | 40 MPa RC Column (62.5 cm x 62.5 cm) | Column | 40MPa | Concrete Rectangular | 625 | 625 | 3906.3 | 3125 | 1.22 | 2986.43 | G300E | 54558333.33 | 428.08 | G300E | 0 | 0
418 | Story16 | C33 | 40 MPa RC Column (62.5 cm x 62.5 cm) | Column | 40MPa | Concrete Rectangular | 625 | 625 | 3906.3 | 3125 | 1.22 | 2986.43 | G300E | 61620833.33 | 483.5 | G300E | 0 | 0
419 | Story16 | C34 | 40 MPa RC Column (62.5 cm x 62.5 cm) | Column | 40MPa | Concrete Rectangular | 625 | 625 | 3906.3 | 3125 | 1.22 | 2986.43 | G300E | 87916666.67 | 689.83 | G300E | 0 | 0
420 | Story16 | C35 | 40 MPa RC Column (62.5 cm x 62.5 cm) | Column | 40MPa | Concrete Rectangular | 625 | 625 | 3906.3 | 3125 | 1.22 | 2986.43 | G300E | 85713541.67 | 672.54 | G300E | 0 | 0
421 | Story16 | C36 | 40 MPa RC Column (62.5 cm x 62.5 cm) | Column | 40MPa | Concrete Rectangular | 625 | 625 | 3906.3 | 3125 | 1.22 | 2986.43 | G300E | 74554166.67 | 584.98 | G300E | 0 | 0
422 | Story16 | C37 | 40 MPa RC Column (62.5 cm x 62.5 cm) | Column | 40MPa | Concrete Rectangular | 625 | 625 | 3906.3 | 3125 | 1.22 | 2986.43 | G300E | 74527083.33 | 584.77 | G300E | 0 | 0
423 | Story16 | C38 | 40 MPa RC Column (62.5 cm x 62.5 cm) | Column | 40MPa | Concrete Rectangular | 625 | 625 | 3906.3 | 3125 | 1.22 | 2986.43 | G300E | 85603125 | 671.67 | G300E | 0 | 0
424 | Story16 | C39 | 40 MPa RC Column (62.5 cm x 62.5 cm) | Column | 40MPa | Concrete Rectangular | 625 | 625 | 3906.3 | 3125 | 1.22 | 2986.43 | G300E | 87768750 | 688.67 | G300E | 0 | 0
425 | Story16 | C4 | 40 MPa RC Column (62.5 cm x 62.5 cm) | Column | 40MPa | Concrete Rectangular | 625 | 625 | 3906.3 | 3125 | 1.22 | 2986.43 | G300E | 54800000 | 429.98 | G300E | 0 | 0
426 | Story16 | C40 | 40 MPa RC Column (62.5 cm x 62.5 cm) | Column | 40MPa | Concrete Rectangular | 625 | 625 | 3906.3 | 3125 | 1.22 | 2986.43 | G300E | 61873958.33 | 485.49 | G300E | 0 | 0
427 | Story16 | C41 | 40 MPa RC Column (62.5 cm x 62.5 cm) | Column | 40MPa | Concrete Rectangular | 625 | 625 | 3906.3 | 3125 | 1.22 | 2986.43 | G300E | 44115625 | 346.15 | G300E | 0 | 0
428 | Story16 | C42 | 40 MPa RC Column (62.5 cm x 62.5 cm) | Column | 40MPa | Concrete Rectangular | 625 | 625 | 3906.3 | 3125 | 1.22 | 2986.43 | G300E | 58485416.67 | 458.9 | G300E | 0 | 0
429 | Story16 | C43 | 40 MPa RC Column (62.5 cm x 62.5 cm) | Column | 40MPa | Concrete Rectangular | 625 | 625 | 3906.3 | 3125 | 1.22 | 2986.43 | G300E | 57192708.33 | 448.76 | G300E | 0 | 0
430 | Story16 | C44 | 40 MPa RC Column (62.5 cm x 62.5 cm) | Column | 40MPa | Concrete Rectangular | 625 | 625 | 3906.3 | 3125 | 1.22 | 2986.43 | G300E | 54810416.67 | 430.06 | G300E | 0 | 0
431 | Story16 | C45 | 40 MPa RC Column (62.5 cm x 62.5 cm) | Column | 40MPa | Concrete Rectangular | 625 | 625 | 3906.3 | 3125 | 1.22 | 2986.43 | G300E | 54810416.67 | 430.06 | G300E | 0 | 0
432 | Story16 | C46 | 40 MPa RC Column (62.5 cm x 62.5 cm) | Column | 40MPa | Concrete Rectangular | 625 | 625 | 3906.3 | 3125 | 1.22 | 2986.43 | G300E | 57182291.67 | 448.67 | G300E | 0 | 0
433 | Story16 | C47 | 40 MPa RC Column (62.5 cm x 62.5 cm) | Column | 40MPa | Concrete Rectangular | 625 | 625 | 3906.3 | 3125 | 1.22 | 2986.43 | G300E | 61539583.33 | 482.86 | G300E | 0 | 0
434 | Story16 | C48 | 40 MPa RC Column (62.5 cm x 62.5 cm) | Column | 40MPa | Concrete Rectangular | 625 | 625 | 3906.3 | 3125 | 1.22 | 2986.43 | G300E | 44093750 | 345.98 | G300E | 0 | 0
435 | Story16 | C5 | 40 MPa RC Column (62.5 cm x 62.5 cm) | Column | 40MPa | Concrete Rectangular | 625 | 625 | 3906.3 | 3125 | 1.22 | 2986.43 | G300E | 54801041.67 | 429.99 | G300E | 0 | 0
436 | Story16 | C6 | 40 MPa RC Column (62.5 cm x 62.5 cm) | Column | 40MPa | Concrete Rectangular | 625 | 625 | 3906.3 | 3125 | 1.22 | 2986.43 | G300E | 57187500 | 448.71 | G300E | 0 | 0
437 | Story16 | C7 | 40 MPa RC Column (62.5 cm x 62.5 cm) | Column | 40MPa | Concrete Rectangular | 625 | 625 | 3906.3 | 3125 | 1.22 | 2986.43 | G300E | 58482291.67 | 458.87 | G300E | 0 | 0
438 | Story16 | C8 | 40 MPa RC Column (62.5 cm x 62.5 cm) | Column | 40MPa | Concrete Rectangular | 625 | 625 | 3906.3 | 3125 | 1.22 | 2986.43 | G300E | 44115625 | 346.15 | G300E | 0 | 0
439 | Story16 | C9 | 40 MPa RC Column (62.5 cm x 62.5 cm) | Column | 40MPa | Concrete Rectangular | 625 | 625 | 3906.3 | 3125 | 1.22 | 2986.43 | G300E | 61614583.33 | 483.45 | G300E | 0 | 0
440 | Story17 | C1 | 40 MPa RC Column (62.5 cm x 62.5 cm) | Column | 40MPa | Concrete Rectangular | 625 | 625 | 3906.3 | 3125 | 1.22 | 2986.43 | G300E | 40368750 | 316.75 | G300E | 0 | 0
441 | Story17 | C10 | 40 MPa RC Column (62.5 cm x 62.5 cm) | Column | 40MPa | Concrete Rectangular | 625 | 625 | 3906.3 | 3125 | 1.22 | 2986.43 | G300E | 79789583.33 | 626.06 | G300E | 0 | 0
442 | Story17 | C11 | 40 MPa RC Column (62.5 cm x 62.5 cm) | Column | 40MPa | Concrete Rectangular | 625 | 625 | 3906.3 | 3125 | 1.22 | 2986.43 | G300E | 77583333.33 | 608.75 | G300E | 0 | 0
443 | Story17 | C12 | 40 MPa RC Column (62.5 cm x 62.5 cm) | Column | 40MPa | Concrete Rectangular | 625 | 625 | 3906.3 | 3125 | 1.22 | 2986.43 | G300E | 64045833.33 | 502.53 | G300E | 0 | 0
444 | Story17 | C13 | 40 MPa RC Column (62.5 cm x 62.5 cm) | Column | 40MPa | Concrete Rectangular | 625 | 625 | 3906.3 | 3125 | 1.22 | 2986.43 | G300E | 64043750 | 502.51 | G300E | 0 | 0
445 | Story17 | C14 | 40 MPa RC Column (62.5 cm x 62.5 cm) | Column | 40MPa | Concrete Rectangular | 625 | 625 | 3906.3 | 3125 | 1.22 | 2986.43 | G300E | 77583333.33 | 608.75 | G300E | 0 | 0
446 | Story17 | C15 | 40 MPa RC Column (62.5 cm x 62.5 cm) | Column | 40MPa | Concrete Rectangular | 625 | 625 | 3906.3 | 3125 | 1.22 | 2986.43 | G300E | 79794791.67 | 626.1 | G300E | 0 | 0
447 | Story17 | C16 | 40 MPa RC Column (62.5 cm x 62.5 cm) | Column | 40MPa | Concrete Rectangular | 625 | 625 | 3906.3 | 3125 | 1.22 | 2986.43 | G300E | 53967708.33 | 423.45 | G300E | 0 | 0
448 | Story17 | C17 | 40 MPa RC Column (62.5 cm x 62.5 cm) | Column | 40MPa | Concrete Rectangular | 625 | 625 | 3906.3 | 3125 | 1.22 | 2986.43 | G300E | 48860416.67 | 383.38 | G300E | 0 | 0
449 | Story17 | C18 | 40 MPa RC Column (62.5 cm x 62.5 cm) | Column | 40MPa | Concrete Rectangular | 625 | 625 | 3906.3 | 3125 | 1.22 | 2986.43 | G300E | 64067708.33 | 502.7 | G300E | 0 | 0
450 | Story17 | C19 | 40 MPa RC Column (62.5 cm x 62.5 cm) | Column | 40MPa | Concrete Rectangular | 625 | 625 | 3906.3 | 3125 | 1.22 | 2986.43 | G300E | 57889583.33 | 454.22 | G300E | 0 | 0
451 | Story17 | C2 | 40 MPa RC Column (62.5 cm x 62.5 cm) | Column | 40MPa | Concrete Rectangular | 625 | 625 | 3906.3 | 3125 | 1.22 | 2986.43 | G300E | 51934375 | 407.5 | G300E | 0 | 0
452 | Story17 | C22 | 40 MPa RC Column (62.5 cm x 62.5 cm) | Column | 40MPa | Concrete Rectangular | 625 | 625 | 3906.3 | 3125 | 1.22 | 2986.43 | G300E | 57869791.67 | 454.07 | G300E | 0 | 0
453 | Story17 | C23 | 40 MPa RC Column (62.5 cm x 62.5 cm) | Column | 40MPa | Concrete Rectangular | 625 | 625 | 3906.3 | 3125 | 1.22 | 2986.43 | G300E | 64067708.33 | 502.7 | G300E | 0 | 0
454 | Story17 | C24 | 40 MPa RC Column (62.5 cm x 62.5 cm) | Column | 40MPa | Concrete Rectangular | 625 | 625 | 3906.3 | 3125 | 1.22 | 2986.43 | G300E | 48869791.67 | 383.45 | G300E | 0 | 0
455 | Story17 | C25 | 40 MPa RC Column (62.5 cm x 62.5 cm) | Column | 40MPa | Concrete Rectangular | 625 | 625 | 3906.3 | 3125 | 1.22 | 2986.43 | G300E | 48863541.67 | 383.4 | G300E | 0 | 0
456 | Story17 | C26 | 40 MPa RC Column (62.5 cm x 62.5 cm) | Column | 40MPa | Concrete Rectangular | 625 | 625 | 3906.3 | 3125 | 1.22 | 2986.43 | G300E | 64069791.67 | 502.72 | G300E | 0 | 0
457 | Story17 | C27 | 40 MPa RC Column (62.5 cm x 62.5 cm) | Column | 40MPa | Concrete Rectangular | 625 | 625 | 3906.3 | 3125 | 1.22 | 2986.43 | G300E | 57892708.33 | 454.25 | G300E | 0 | 0
458 | Story17 | C3 | 40 MPa RC Column (62.5 cm x 62.5 cm) | Column | 40MPa | Concrete Rectangular | 625 | 625 | 3906.3 | 3125 | 1.22 | 2986.43 | G300E | 50937500 | 399.67 | G300E | 0 | 0
459 | Story17 | C30 | 40 MPa RC Column (62.5 cm x 62.5 cm) | Column | 40MPa | Concrete Rectangular | 625 | 625 | 3906.3 | 3125 | 1.22 | 2986.43 | G300E | 57960416.67 | 454.78 | G300E | 0 | 0
460 | Story17 | C31 | 40 MPa RC Column (62.5 cm x 62.5 cm) | Column | 40MPa | Concrete Rectangular | 625 | 625 | 3906.3 | 3125 | 1.22 | 2986.43 | G300E | 64041666.67 | 502.49 | G300E | 0 | 0
461 | Story17 | C32 | 40 MPa RC Column (62.5 cm x 62.5 cm) | Column | 40MPa | Concrete Rectangular | 625 | 625 | 3906.3 | 3125 | 1.22 | 2986.43 | G300E | 48831250 | 383.15 | G300E | 0 | 0
462 | Story17 | C33 | 40 MPa RC Column (62.5 cm x 62.5 cm) | Column | 40MPa | Concrete Rectangular | 625 | 625 | 3906.3 | 3125 | 1.22 | 2986.43 | G300E | 53965625 | 423.43 | G300E | 0 | 0
463 | Story17 | C34 | 40 MPa RC Column (62.5 cm x 62.5 cm) | Column | 40MPa | Concrete Rectangular | 625 | 625 | 3906.3 | 3125 | 1.22 | 2986.43 | G300E | 79793750 | 626.09 | G300E | 0 | 0
464 | Story17 | C35 | 40 MPa RC Column (62.5 cm x 62.5 cm) | Column | 40MPa | Concrete Rectangular | 625 | 625 | 3906.3 | 3125 | 1.22 | 2986.43 | G300E | 77587500 | 608.78 | G300E | 0 | 0
465 | Story17 | C36 | 40 MPa RC Column (62.5 cm x 62.5 cm) | Column | 40MPa | Concrete Rectangular | 625 | 625 | 3906.3 | 3125 | 1.22 | 2986.43 | G300E | 64052083.33 | 502.58 | G300E | 0 | 0
466 | Story17 | C37 | 40 MPa RC Column (62.5 cm x 62.5 cm) | Column | 40MPa | Concrete Rectangular | 625 | 625 | 3906.3 | 3125 | 1.22 | 2986.43 | G300E | 64030208.33 | 502.4 | G300E | 0 | 0
467 | Story17 | C38 | 40 MPa RC Column (62.5 cm x 62.5 cm) | Column | 40MPa | Concrete Rectangular | 625 | 625 | 3906.3 | 3125 | 1.22 | 2986.43 | G300E | 77477083.33 | 607.91 | G300E | 0 | 0
468 | Story17 | C39 | 40 MPa RC Column (62.5 cm x 62.5 cm) | Column | 40MPa | Concrete Rectangular | 625 | 625 | 3906.3 | 3125 | 1.22 | 2986.43 | G300E | 79646875 | 624.94 | G300E | 0 | 0
469 | Story17 | C4 | 40 MPa RC Column (62.5 cm x 62.5 cm) | Column | 40MPa | Concrete Rectangular | 625 | 625 | 3906.3 | 3125 | 1.22 | 2986.43 | G300E | 49256250 | 386.48 | G300E | 0 | 0
470 | Story17 | C40 | 40 MPa RC Column (62.5 cm x 62.5 cm) | Column | 40MPa | Concrete Rectangular | 625 | 625 | 3906.3 | 3125 | 1.22 | 2986.43 | G300E | 54167708.33 | 425.02 | G300E | 0 | 0
471 | Story17 | C41 | 40 MPa RC Column (62.5 cm x 62.5 cm) | Column | 40MPa | Concrete Rectangular | 625 | 625 | 3906.3 | 3125 | 1.22 | 2986.43 | G300E | 40379166.67 | 316.83 | G300E | 0 | 0
472 | Story17 | C42 | 40 MPa RC Column (62.5 cm x 62.5 cm) | Column | 40MPa | Concrete Rectangular | 625 | 625 | 3906.3 | 3125 | 1.22 | 2986.43 | G300E | 51942708.33 | 407.56 | G300E | 0 | 0
473 | Story17 | C43 | 40 MPa RC Column (62.5 cm x 62.5 cm) | Column | 40MPa | Concrete Rectangular | 625 | 625 | 3906.3 | 3125 | 1.22 | 2986.43 | G300E | 50945833.33 | 399.74 | G300E | 0 | 0
474 | Story17 | C44 | 40 MPa RC Column (62.5 cm x 62.5 cm) | Column | 40MPa | Concrete Rectangular | 625 | 625 | 3906.3 | 3125 | 1.22 | 2986.43 | G300E | 49265625 | 386.56 | G300E | 0 | 0
475 | Story17 | C45 | 40 MPa RC Column (62.5 cm x 62.5 cm) | Column | 40MPa | Concrete Rectangular | 625 | 625 | 3906.3 | 3125 | 1.22 | 2986.43 | G300E | 49265625 | 386.56 | G300E | 0 | 0
476 | Story17 | C46 | 40 MPa RC Column (62.5 cm x 62.5 cm) | Column | 40MPa | Concrete Rectangular | 625 | 625 | 3906.3 | 3125 | 1.22 | 2986.43 | G300E | 50938541.67 | 399.68 | G300E | 0 | 0
477 | Story17 | C47 | 40 MPa RC Column (62.5 cm x 62.5 cm) | Column | 40MPa | Concrete Rectangular | 625 | 625 | 3906.3 | 3125 | 1.22 | 2986.43 | G300E | 51943750 | 407.57 | G300E | 0 | 0
478 | Story17 | C48 | 40 MPa RC Column (62.5 cm x 62.5 cm) | Column | 40MPa | Concrete Rectangular | 625 | 625 | 3906.3 | 3125 | 1.22 | 2986.43 | G300E | 40363541.67 | 316.71 | G300E | 0 | 0
479 | Story17 | C5 | 40 MPa RC Column (62.5 cm x 62.5 cm) | Column | 40MPa | Concrete Rectangular | 625 | 625 | 3906.3 | 3125 | 1.22 | 2986.43 | G300E | 49258333.33 | 386.5 | G300E | 0 | 0
480 | Story17 | C6 | 40 MPa RC Column (62.5 cm x 62.5 cm) | Column | 40MPa | Concrete Rectangular | 625 | 625 | 3906.3 | 3125 | 1.22 | 2986.43 | G300E | 50940625 | 399.7 | G300E | 0 | 0
481 | Story17 | C7 | 40 MPa RC Column (62.5 cm x 62.5 cm) | Column | 40MPa | Concrete Rectangular | 625 | 625 | 3906.3 | 3125 | 1.22 | 2986.43 | G300E | 51940625 | 407.55 | G300E | 0 | 0
482 | Story17 | C8 | 40 MPa RC Column (62.5 cm x 62.5 cm) | Column | 40MPa | Concrete Rectangular | 625 | 625 | 3906.3 | 3125 | 1.22 | 2986.43 | G300E | 40378125 | 316.82 | G300E | 0 | 0
483 | Story17 | C9 | 40 MPa RC Column (62.5 cm x 62.5 cm) | Column | 40MPa | Concrete Rectangular | 625 | 625 | 3906.3 | 3125 | 1.22 | 2986.43 | G300E | 53960416.67 | 423.39 | G300E | 0 | 0
484 | Story18 | C1 | 40 MPa RC Column (62.5 cm x 62.5 cm) | Column | 40MPa | Concrete Rectangular | 625 | 625 | 3906.3 | 3125 | 1.22 | 2986.43 | G300E | 36582291.67 | 287.04 | G300E | 0 | 0
485 | Story18 | C10 | 40 MPa RC Column (62.5 cm x 62.5 cm) | Column | 40MPa | Concrete Rectangular | 625 | 625 | 3906.3 | 3125 | 1.22 | 2986.43 | G300E | 71638541.67 | 562.1 | G300E | 0 | 0
486 | Story18 | C11 | 40 MPa RC Column (62.5 cm x 62.5 cm) | Column | 40MPa | Concrete Rectangular | 625 | 625 | 3906.3 | 3125 | 1.22 | 2986.43 | G300E | 69791666.67 | 547.61 | G300E | 0 | 0
487 | Story18 | C12 | 40 MPa RC Column (62.5 cm x 62.5 cm) | Column | 40MPa | Concrete Rectangular | 625 | 625 | 3906.3 | 3125 | 1.22 | 2986.43 | G300E | 52883333.33 | 414.94 | G300E | 0 | 0
488 | Story18 | C13 | 40 MPa RC Column (62.5 cm x 62.5 cm) | Column | 40MPa | Concrete Rectangular | 625 | 625 | 3906.3 | 3125 | 1.22 | 2986.43 | G300E | 52880208.33 | 414.92 | G300E | 0 | 0
489 | Story18 | C14 | 40 MPa RC Column (62.5 cm x 62.5 cm) | Column | 40MPa | Concrete Rectangular | 625 | 625 | 3906.3 | 3125 | 1.22 | 2986.43 | G300E | 69791666.67 | 547.61 | G300E | 0 | 0
490 | Story18 | C15 | 40 MPa RC Column (62.5 cm x 62.5 cm) | Column | 40MPa | Concrete Rectangular | 625 | 625 | 3906.3 | 3125 | 1.22 | 2986.43 | G300E | 71642708.33 | 562.14 | G300E | 0 | 0
491 | Story18 | C16 | 40 MPa RC Column (62.5 cm x 62.5 cm) | Column | 40MPa | Concrete Rectangular | 625 | 625 | 3906.3 | 3125 | 1.22 | 2986.43 | G300E | 47109375 | 369.64 | G300E | 0 | 0
492 | Story18 | C17 | 40 MPa RC Column (62.5 cm x 62.5 cm) | Column | 40MPa | Concrete Rectangular | 625 | 625 | 3906.3 | 3125 | 1.22 | 2986.43 | G300E | 43002083.33 | 337.41 | G300E | 0 | 0
493 | Story18 | C18 | 40 MPa RC Column (62.5 cm x 62.5 cm) | Column | 40MPa | Concrete Rectangular | 625 | 625 | 3906.3 | 3125 | 1.22 | 2986.43 | G300E | 53509375 | 419.85 | G300E | 0 | 0
494 | Story18 | C19 | 40 MPa RC Column (62.5 cm x 62.5 cm) | Column | 40MPa | Concrete Rectangular | 625 | 625 | 3906.3 | 3125 | 1.22 | 2986.43 | G300E | 48527083.33 | 380.76 | G300E | 0 | 0
495 | Story18 | C2 | 40 MPa RC Column (62.5 cm x 62.5 cm) | Column | 40MPa | Concrete Rectangular | 625 | 625 | 3906.3 | 3125 | 1.22 | 2986.43 | G300E | 45993750 | 360.88 | G300E | 0 | 0
496 | Story18 | C22 | 40 MPa RC Column (62.5 cm x 62.5 cm) | Column | 40MPa | Concrete Rectangular | 625 | 625 | 3906.3 | 3125 | 1.22 | 2986.43 | G300E | 48514583.33 | 380.66 | G300E | 0 | 0
497 | Story18 | C23 | 40 MPa RC Column (62.5 cm x 62.5 cm) | Column | 40MPa | Concrete Rectangular | 625 | 625 | 3906.3 | 3125 | 1.22 | 2986.43 | G300E | 53509375 | 419.85 | G300E | 0 | 0
498 | Story18 | C24 | 40 MPa RC Column (62.5 cm x 62.5 cm) | Column | 40MPa | Concrete Rectangular | 625 | 625 | 3906.3 | 3125 | 1.22 | 2986.43 | G300E | 43011458.33 | 337.48 | G300E | 0 | 0
499 | Story18 | C25 | 40 MPa RC Column (62.5 cm x 62.5 cm) | Column | 40MPa | Concrete Rectangular | 625 | 625 | 3906.3 | 3125 | 1.22 | 2986.43 | G300E | 43004166.67 | 337.43 | G300E | 0 | 0
500 | Story18 | C26 | 40 MPa RC Column (62.5 cm x 62.5 cm) | Column | 40MPa | Concrete Rectangular | 625 | 625 | 3906.3 | 3125 | 1.22 | 2986.43 | G300E | 53509375 | 419.85 | G300E | 0 | 0
501 | Story18 | C27 | 40 MPa RC Column (62.5 cm x 62.5 cm) | Column | 40MPa | Concrete Rectangular | 625 | 625 | 3906.3 | 3125 | 1.22 | 2986.43 | G300E | 48530208.33 | 380.79 | G300E | 0 | 0
502 | Story18 | C3 | 40 MPa RC Column (62.5 cm x 62.5 cm) | Column | 40MPa | Concrete Rectangular | 625 | 625 | 3906.3 | 3125 | 1.22 | 2986.43 | G300E | 45071875 | 353.65 | G300E | 0 | 0
503 | Story18 | C30 | 40 MPa RC Column (62.5 cm x 62.5 cm) | Column | 40MPa | Concrete Rectangular | 625 | 625 | 3906.3 | 3125 | 1.22 | 2986.43 | G300E | 48576041.67 | 381.15 | G300E | 0 | 0
504 | Story18 | C31 | 40 MPa RC Column (62.5 cm x 62.5 cm) | Column | 40MPa | Concrete Rectangular | 625 | 625 | 3906.3 | 3125 | 1.22 | 2986.43 | G300E | 53493750 | 419.73 | G300E | 0 | 0
505 | Story18 | C32 | 40 MPa RC Column (62.5 cm x 62.5 cm) | Column | 40MPa | Concrete Rectangular | 625 | 625 | 3906.3 | 3125 | 1.22 | 2986.43 | G300E | 42982291.67 | 337.26 | G300E | 0 | 0
506 | Story18 | C33 | 40 MPa RC Column (62.5 cm x 62.5 cm) | Column | 40MPa | Concrete Rectangular | 625 | 625 | 3906.3 | 3125 | 1.22 | 2986.43 | G300E | 47106250 | 369.61 | G300E | 0 | 0
507 | Story18 | C34 | 40 MPa RC Column (62.5 cm x 62.5 cm) | Column | 40MPa | Concrete Rectangular | 625 | 625 | 3906.3 | 3125 | 1.22 | 2986.43 | G300E | 71641666.67 | 562.13 | G300E | 0 | 0
508 | Story18 | C35 | 40 MPa RC Column (62.5 cm x 62.5 cm) | Column | 40MPa | Concrete Rectangular | 625 | 625 | 3906.3 | 3125 | 1.22 | 2986.43 | G300E | 69795833.33 | 547.64 | G300E | 0 | 0
509 | Story18 | C36 | 40 MPa RC Column (62.5 cm x 62.5 cm) | Column | 40MPa | Concrete Rectangular | 625 | 625 | 3906.3 | 3125 | 1.22 | 2986.43 | G300E | 52888541.67 | 414.98 | G300E | 0 | 0
510 | Story18 | C37 | 40 MPa RC Column (62.5 cm x 62.5 cm) | Column | 40MPa | Concrete Rectangular | 625 | 625 | 3906.3 | 3125 | 1.22 | 2986.43 | G300E | 52870833.33 | 414.84 | G300E | 0 | 0
511 | Story18 | C38 | 40 MPa RC Column (62.5 cm x 62.5 cm) | Column | 40MPa | Concrete Rectangular | 625 | 625 | 3906.3 | 3125 | 1.22 | 2986.43 | G300E | 69704166.67 | 546.92 | G300E | 0 | 0
512 | Story18 | C39 | 40 MPa RC Column (62.5 cm x 62.5 cm) | Column | 40MPa | Concrete Rectangular | 625 | 625 | 3906.3 | 3125 | 1.22 | 2986.43 | G300E | 71520833.33 | 561.18 | G300E | 0 | 0
513 | Story18 | C4 | 40 MPa RC Column (62.5 cm x 62.5 cm) | Column | 40MPa | Concrete Rectangular | 625 | 625 | 3906.3 | 3125 | 1.22 | 2986.43 | G300E | 43687500 | 342.79 | G300E | 0 | 0
514 | Story18 | C40 | 40 MPa RC Column (62.5 cm x 62.5 cm) | Column | 40MPa | Concrete Rectangular | 625 | 625 | 3906.3 | 3125 | 1.22 | 2986.43 | G300E | 47259375 | 370.81 | G300E | 0 | 0
515 | Story18 | C41 | 40 MPa RC Column (62.5 cm x 62.5 cm) | Column | 40MPa | Concrete Rectangular | 625 | 625 | 3906.3 | 3125 | 1.22 | 2986.43 | G300E | 36592708.33 | 287.12 | G300E | 0 | 0
516 | Story18 | C42 | 40 MPa RC Column (62.5 cm x 62.5 cm) | Column | 40MPa | Concrete Rectangular | 625 | 625 | 3906.3 | 3125 | 1.22 | 2986.43 | G300E | 46002083.33 | 360.95 | G300E | 0 | 0
517 | Story18 | C43 | 40 MPa RC Column (62.5 cm x 62.5 cm) | Column | 40MPa | Concrete Rectangular | 625 | 625 | 3906.3 | 3125 | 1.22 | 2986.43 | G300E | 45081250 | 353.72 | G300E | 0 | 0
518 | Story18 | C44 | 40 MPa RC Column (62.5 cm x 62.5 cm) | Column | 40MPa | Concrete Rectangular | 625 | 625 | 3906.3 | 3125 | 1.22 | 2986.43 | G300E | 43696875 | 342.86 | G300E | 0 | 0
519 | Story18 | C45 | 40 MPa RC Column (62.5 cm x 62.5 cm) | Column | 40MPa | Concrete Rectangular | 625 | 625 | 3906.3 | 3125 | 1.22 | 2986.43 | G300E | 43697916.67 | 342.87 | G300E | 0 | 0
520 | Story18 | C46 | 40 MPa RC Column (62.5 cm x 62.5 cm) | Column | 40MPa | Concrete Rectangular | 625 | 625 | 3906.3 | 3125 | 1.22 | 2986.43 | G300E | 45076041.67 | 353.68 | G300E | 0 | 0
521 | Story18 | C47 | 40 MPa RC Column (62.5 cm x 62.5 cm) | Column | 40MPa | Concrete Rectangular | 625 | 625 | 3906.3 | 3125 | 1.22 | 2986.43 | G300E | 46005208.33 | 360.97 | G300E | 0 | 0
522 | Story18 | C48 | 40 MPa RC Column (62.5 cm x 62.5 cm) | Column | 40MPa | Concrete Rectangular | 625 | 625 | 3906.3 | 3125 | 1.22 | 2986.43 | G300E | 36586458.33 | 287.07 | G300E | 0 | 0
523 | Story18 | C5 | 40 MPa RC Column (62.5 cm x 62.5 cm) | Column | 40MPa | Concrete Rectangular | 625 | 625 | 3906.3 | 3125 | 1.22 | 2986.43 | G300E | 43688541.67 | 342.8 | G300E | 0 | 0
524 | Story18 | C6 | 40 MPa RC Column (62.5 cm x 62.5 cm) | Column | 40MPa | Concrete Rectangular | 625 | 625 | 3906.3 | 3125 | 1.22 | 2986.43 | G300E | 45075000 | 353.68 | G300E | 0 | 0
525 | Story18 | C7 | 40 MPa RC Column (62.5 cm x 62.5 cm) | Column | 40MPa | Concrete Rectangular | 625 | 625 | 3906.3 | 3125 | 1.22 | 2986.43 | G300E | 45998958.33 | 360.92 | G300E | 0 | 0
526 | Story18 | C8 | 40 MPa RC Column (62.5 cm x 62.5 cm) | Column | 40MPa | Concrete Rectangular | 625 | 625 | 3906.3 | 3125 | 1.22 | 2986.43 | G300E | 36592708.33 | 287.12 | G300E | 0 | 0
527 | Story18 | C9 | 40 MPa RC Column (62.5 cm x 62.5 cm) | Column | 40MPa | Concrete Rectangular | 625 | 625 | 3906.3 | 3125 | 1.22 | 2986.43 | G300E | 47101041.67 | 369.57 | G300E | 0 | 0
528 | Story19 | C1 | 40 MPa RC Column (60 cm x 60 cm) | Column | 40MPa | Concrete Rectangular | 600 | 600 | 3600 | 3125 | 1.12 | 2752.29 | G300E | 45636458.33 | 358.08 | G300E | 0 | 0
529 | Story19 | C10 | 40 MPa RC Column (60 cm x 60 cm) | Column | 40MPa | Concrete Rectangular | 600 | 600 | 3600 | 3125 | 1.12 | 2752.29 | G300E | 76503125 | 600.27 | G300E | 0 | 0
530 | Story19 | C11 | 40 MPa RC Column (60 cm x 60 cm) | Column | 40MPa | Concrete Rectangular | 600 | 600 | 3600 | 3125 | 1.12 | 2752.29 | G300E | 74589583.33 | 585.26 | G300E | 0 | 0
531 | Story19 | C12 | 40 MPa RC Column (60 cm x 60 cm) | Column | 40MPa | Concrete Rectangular | 600 | 600 | 3600 | 3125 | 1.12 | 2752.29 | G300E | 54746875 | 429.56 | G300E | 0 | 0
532 | Story19 | C13 | 40 MPa RC Column (60 cm x 60 cm) | Column | 40MPa | Concrete Rectangular | 600 | 600 | 3600 | 3125 | 1.12 | 2752.29 | G300E | 54743750 | 429.54 | G300E | 0 | 0
533 | Story19 | C14 | 40 MPa RC Column (60 cm x 60 cm) | Column | 40MPa | Concrete Rectangular | 600 | 600 | 3600 | 3125 | 1.12 | 2752.29 | G300E | 74589583.33 | 585.26 | G300E | 0 | 0
534 | Story19 | C15 | 40 MPa RC Column (60 cm x 60 cm) | Column | 40MPa | Concrete Rectangular | 600 | 600 | 3600 | 3125 | 1.12 | 2752.29 | G300E | 76508333.33 | 600.31 | G300E | 0 | 0
535 | Story19 | C16 | 40 MPa RC Column (60 cm x 60 cm) | Column | 40MPa | Concrete Rectangular | 600 | 600 | 3600 | 3125 | 1.12 | 2752.29 | G300E | 52212500 | 409.68 | G300E | 0 | 0
536 | Story19 | C17 | 40 MPa RC Column (60 cm x 60 cm) | Column | 40MPa | Concrete Rectangular | 600 | 600 | 3600 | 3125 | 1.12 | 2752.29 | G300E | 49189583.33 | 385.96 | G300E | 0 | 0
537 | Story19 | C18 | 40 MPa RC Column (60 cm x 60 cm) | Column | 40MPa | Concrete Rectangular | 600 | 600 | 3600 | 3125 | 1.12 | 2752.29 | G300E | 56083333.33 | 440.05 | G300E | 0 | 0
538 | Story19 | C19 | 40 MPa RC Column (60 cm x 60 cm) | Column | 40MPa | Concrete Rectangular | 600 | 600 | 3600 | 3125 | 1.12 | 2752.29 | G300E | 51417708.33 | 403.44 | G300E | 0 | 0
539 | Story19 | C2 | 40 MPa RC Column (60 cm x 60 cm) | Column | 40MPa | Concrete Rectangular | 600 | 600 | 3600 | 3125 | 1.12 | 2752.29 | G300E | 52115625 | 408.92 | G300E | 0 | 0
540 | Story19 | C22 | 40 MPa RC Column (60 cm x 60 cm) | Column | 40MPa | Concrete Rectangular | 600 | 600 | 3600 | 3125 | 1.12 | 2752.29 | G300E | 51409375 | 403.38 | G300E | 0 | 0
541 | Story19 | C23 | 40 MPa RC Column (60 cm x 60 cm) | Column | 40MPa | Concrete Rectangular | 600 | 600 | 3600 | 3125 | 1.12 | 2752.29 | G300E | 56086458.33 | 440.08 | G300E | 0 | 0
542 | Story19 | C24 | 40 MPa RC Column (60 cm x 60 cm) | Column | 40MPa | Concrete Rectangular | 600 | 600 | 3600 | 3125 | 1.12 | 2752.29 | G300E | 49198958.33 | 386.03 | G300E | 0 | 0
543 | Story19 | C25 | 40 MPa RC Column (60 cm x 60 cm) | Column | 40MPa | Concrete Rectangular | 600 | 600 | 3600 | 3125 | 1.12 | 2752.29 | G300E | 49191666.67 | 385.98 | G300E | 0 | 0
544 | Story19 | C26 | 40 MPa RC Column (60 cm x 60 cm) | Column | 40MPa | Concrete Rectangular | 600 | 600 | 3600 | 3125 | 1.12 | 2752.29 | G300E | 56085416.67 | 440.07 | G300E | 0 | 0
545 | Story19 | C27 | 40 MPa RC Column (60 cm x 60 cm) | Column | 40MPa | Concrete Rectangular | 600 | 600 | 3600 | 3125 | 1.12 | 2752.29 | G300E | 51418750 | 403.45 | G300E | 0 | 0
546 | Story19 | C3 | 40 MPa RC Column (60 cm x 60 cm) | Column | 40MPa | Concrete Rectangular | 600 | 600 | 3600 | 3125 | 1.12 | 2752.29 | G300E | 51260416.67 | 402.21 | G300E | 0 | 0
547 | Story19 | C30 | 40 MPa RC Column (60 cm x 60 cm) | Column | 40MPa | Concrete Rectangular | 600 | 600 | 3600 | 3125 | 1.12 | 2752.29 | G300E | 51455208.33 | 403.74 | G300E | 0 | 0
548 | Story19 | C31 | 40 MPa RC Column (60 cm x 60 cm) | Column | 40MPa | Concrete Rectangular | 600 | 600 | 3600 | 3125 | 1.12 | 2752.29 | G300E | 56076041.67 | 439.99 | G300E | 0 | 0
549 | Story19 | C32 | 40 MPa RC Column (60 cm x 60 cm) | Column | 40MPa | Concrete Rectangular | 600 | 600 | 3600 | 3125 | 1.12 | 2752.29 | G300E | 49182291.67 | 385.9 | G300E | 0 | 0
550 | Story19 | C33 | 40 MPa RC Column (60 cm x 60 cm) | Column | 40MPa | Concrete Rectangular | 600 | 600 | 3600 | 3125 | 1.12 | 2752.29 | G300E | 52209375 | 409.65 | G300E | 0 | 0
551 | Story19 | C34 | 40 MPa RC Column (60 cm x 60 cm) | Column | 40MPa | Concrete Rectangular | 600 | 600 | 3600 | 3125 | 1.12 | 2752.29 | G300E | 76507291.67 | 600.3 | G300E | 0 | 0
552 | Story19 | C35 | 40 MPa RC Column (60 cm x 60 cm) | Column | 40MPa | Concrete Rectangular | 600 | 600 | 3600 | 3125 | 1.12 | 2752.29 | G300E | 74592708.33 | 585.28 | G300E | 0 | 0
553 | Story19 | C36 | 40 MPa RC Column (60 cm x 60 cm) | Column | 40MPa | Concrete Rectangular | 600 | 600 | 3600 | 3125 | 1.12 | 2752.29 | G300E | 54752083.33 | 429.61 | G300E | 0 | 0
554 | Story19 | C37 | 40 MPa RC Column (60 cm x 60 cm) | Column | 40MPa | Concrete Rectangular | 600 | 600 | 3600 | 3125 | 1.12 | 2752.29 | G300E | 54736458.33 | 429.48 | G300E | 0 | 0
555 | Story19 | C38 | 40 MPa RC Column (60 cm x 60 cm) | Column | 40MPa | Concrete Rectangular | 600 | 600 | 3600 | 3125 | 1.12 | 2752.29 | G300E | 74500000 | 584.55 | G300E | 0 | 0
556 | Story19 | C39 | 40 MPa RC Column (60 cm x 60 cm) | Column | 40MPa | Concrete Rectangular | 600 | 600 | 3600 | 3125 | 1.12 | 2752.29 | G300E | 76383333.33 | 599.33 | G300E | 0 | 0
557 | Story19 | C4 | 40 MPa RC Column (60 cm x 60 cm) | Column | 40MPa | Concrete Rectangular | 600 | 600 | 3600 | 3125 | 1.12 | 2752.29 | G300E | 50225000 | 394.08 | G300E | 0 | 0
558 | Story19 | C40 | 40 MPa RC Column (60 cm x 60 cm) | Column | 40MPa | Concrete Rectangular | 600 | 600 | 3600 | 3125 | 1.12 | 2752.29 | G300E | 52331250 | 410.61 | G300E | 0 | 0
559 | Story19 | C41 | 40 MPa RC Column (60 cm x 60 cm) | Column | 40MPa | Concrete Rectangular | 600 | 600 | 3600 | 3125 | 1.12 | 2752.29 | G300E | 45645833.33 | 358.15 | G300E | 0 | 0
560 | Story19 | C42 | 40 MPa RC Column (60 cm x 60 cm) | Column | 40MPa | Concrete Rectangular | 600 | 600 | 3600 | 3125 | 1.12 | 2752.29 | G300E | 52125000 | 408.99 | G300E | 0 | 0
561 | Story19 | C43 | 40 MPa RC Column (60 cm x 60 cm) | Column | 40MPa | Concrete Rectangular | 600 | 600 | 3600 | 3125 | 1.12 | 2752.29 | G300E | 51269791.67 | 402.28 | G300E | 0 | 0
562 | Story19 | C44 | 40 MPa RC Column (60 cm x 60 cm) | Column | 40MPa | Concrete Rectangular | 600 | 600 | 3600 | 3125 | 1.12 | 2752.29 | G300E | 50235416.67 | 394.17 | G300E | 0 | 0
563 | Story19 | C45 | 40 MPa RC Column (60 cm x 60 cm) | Column | 40MPa | Concrete Rectangular | 600 | 600 | 3600 | 3125 | 1.12 | 2752.29 | G300E | 50235416.67 | 394.17 | G300E | 0 | 0
564 | Story19 | C46 | 40 MPa RC Column (60 cm x 60 cm) | Column | 40MPa | Concrete Rectangular | 600 | 600 | 3600 | 3125 | 1.12 | 2752.29 | G300E | 51266666.67 | 402.26 | G300E | 0 | 0
565 | Story19 | C47 | 40 MPa RC Column (60 cm x 60 cm) | Column | 40MPa | Concrete Rectangular | 600 | 600 | 3600 | 3125 | 1.12 | 2752.29 | G300E | 52128125 | 409.02 | G300E | 0 | 0
566 | Story19 | C48 | 40 MPa RC Column (60 cm x 60 cm) | Column | 40MPa | Concrete Rectangular | 600 | 600 | 3600 | 3125 | 1.12 | 2752.29 | G300E | 45646875 | 358.16 | G300E | 0 | 0
567 | Story19 | C5 | 40 MPa RC Column (60 cm x 60 cm) | Column | 40MPa | Concrete Rectangular | 600 | 600 | 3600 | 3125 | 1.12 | 2752.29 | G300E | 50226041.67 | 394.09 | G300E | 0 | 0
568 | Story19 | C6 | 40 MPa RC Column (60 cm x 60 cm) | Column | 40MPa | Concrete Rectangular | 600 | 600 | 3600 | 3125 | 1.12 | 2752.29 | G300E | 51263541.67 | 402.23 | G300E | 0 | 0
569 | Story19 | C7 | 40 MPa RC Column (60 cm x 60 cm) | Column | 40MPa | Concrete Rectangular | 600 | 600 | 3600 | 3125 | 1.12 | 2752.29 | G300E | 52121875 | 408.97 | G300E | 0 | 0
570 | Story19 | C8 | 40 MPa RC Column (60 cm x 60 cm) | Column | 40MPa | Concrete Rectangular | 600 | 600 | 3600 | 3125 | 1.12 | 2752.29 | G300E | 45645833.33 | 358.15 | G300E | 0 | 0
571 | Story19 | C9 | 40 MPa RC Column (60 cm x 60 cm) | Column | 40MPa | Concrete Rectangular | 600 | 600 | 3600 | 3125 | 1.12 | 2752.29 | G300E | 52203125 | 409.61 | G300E | 0 | 0
572 | Story2 | C1 | 40 MPa RC Column (77.5 cm x 77.5 cm) | Column | 40MPa | Concrete Rectangular | 775 | 775 | 6006.3 | 3225 | 1.94 | 4738.88 | G300E | 43465475 | 341.05 | G300E | 0 | 0
573 | Story2 | C10 | 40 MPa RC Column (77.5 cm x 77.5 cm) | Column | 40MPa | Concrete Rectangular | 775 | 775 | 6006.3 | 3225 | 1.94 | 4738.88 | G300E | 136331500 | 1069.71 | G300E | 0 | 0
574 | Story2 | C11 | 40 MPa RC Column (77.5 cm x 77.5 cm) | Column | 40MPa | Concrete Rectangular | 775 | 775 | 6006.3 | 3225 | 1.94 | 4738.88 | G300E | 131786400 | 1034.04 | G300E | 0 | 0
575 | Story2 | C12 | 40 MPa RC Column (77.5 cm x 77.5 cm) | Column | 40MPa | Concrete Rectangular | 775 | 775 | 6006.3 | 3225 | 1.94 | 4738.88 | G300E | 77211875 | 605.83 | G300E | 0 | 0
576 | Story2 | C13 | 40 MPa RC Column (77.5 cm x 77.5 cm) | Column | 40MPa | Concrete Rectangular | 775 | 775 | 6006.3 | 3225 | 1.94 | 4738.88 | G300E | 77206500 | 605.79 | G300E | 0 | 0
577 | Story2 | C14 | 40 MPa RC Column (77.5 cm x 77.5 cm) | Column | 40MPa | Concrete Rectangular | 775 | 775 | 6006.3 | 3225 | 1.94 | 4738.88 | G300E | 131786400 | 1034.04 | G300E | 0 | 0
578 | Story2 | C15 | 40 MPa RC Column (77.5 cm x 77.5 cm) | Column | 40MPa | Concrete Rectangular | 775 | 775 | 6006.3 | 3225 | 1.94 | 4738.88 | G300E | 136337950 | 1069.76 | G300E | 0 | 0
579 | Story2 | C16 | 40 MPa RC Column (77.5 cm x 77.5 cm) | Column | 40MPa | Concrete Rectangular | 775 | 775 | 6006.3 | 3225 | 1.94 | 4738.88 | G300E | 62661750 | 491.67 | G300E | 0 | 0
580 | Story2 | C17 | 40 MPa RC Column (77.5 cm x 77.5 cm) | Column | 40MPa | Concrete Rectangular | 775 | 775 | 6006.3 | 3225 | 1.94 | 4738.88 | G300E | 59858150 | 469.67 | G300E | 0 | 0
581 | Story2 | C18 | 40 MPa RC Column (77.5 cm x 77.5 cm) | Column | 40MPa | Concrete Rectangular | 775 | 775 | 6006.3 | 3225 | 1.94 | 4738.88 | G300E | 80357325 | 630.51 | G300E | 0 | 0
582 | Story2 | C19 | 40 MPa RC Column (77.5 cm x 77.5 cm) | Column | 40MPa | Concrete Rectangular | 775 | 775 | 6006.3 | 3225 | 1.94 | 4738.88 | G300E | 65819025 | 516.44 | G300E | 0 | 0
583 | Story2 | C2 | 40 MPa RC Column (77.5 cm x 77.5 cm) | Column | 40MPa | Concrete Rectangular | 775 | 775 | 6006.3 | 3225 | 1.94 | 4738.88 | G300E | 58181150 | 456.51 | G300E | 0 | 0
584 | Story2 | C22 | 40 MPa RC Column (77.5 cm x 77.5 cm) | Column | 40MPa | Concrete Rectangular | 775 | 775 | 6006.3 | 3225 | 1.94 | 4738.88 | G300E | 65774950 | 516.09 | G300E | 0 | 0
585 | Story2 | C23 | 40 MPa RC Column (77.5 cm x 77.5 cm) | Column | 40MPa | Concrete Rectangular | 775 | 775 | 6006.3 | 3225 | 1.94 | 4738.88 | G300E | 80347650 | 630.44 | G300E | 0 | 0
586 | Story2 | C24 | 40 MPa RC Column (77.5 cm x 77.5 cm) | Column | 40MPa | Concrete Rectangular | 775 | 775 | 6006.3 | 3225 | 1.94 | 4738.88 | G300E | 59867825 | 469.75 | G300E | 0 | 0
587 | Story2 | C25 | 40 MPa RC Column (77.5 cm x 77.5 cm) | Column | 40MPa | Concrete Rectangular | 775 | 775 | 6006.3 | 3225 | 1.94 | 4738.88 | G300E | 59861375 | 469.69 | G300E | 0 | 0
588 | Story2 | C26 | 40 MPa RC Column (77.5 cm x 77.5 cm) | Column | 40MPa | Concrete Rectangular | 775 | 775 | 6006.3 | 3225 | 1.94 | 4738.88 | G300E | 80357325 | 630.51 | G300E | 0 | 0
589 | Story2 | C27 | 40 MPa RC Column (77.5 cm x 77.5 cm) | Column | 40MPa | Concrete Rectangular | 775 | 775 | 6006.3 | 3225 | 1.94 | 4738.88 | G300E | 65820100 | 516.45 | G300E | 0 | 0
590 | Story2 | C3 | 40 MPa RC Column (77.5 cm x 77.5 cm) | Column | 40MPa | Concrete Rectangular | 775 | 775 | 6006.3 | 3225 | 1.94 | 4738.88 | G300E | 57911325 | 454.39 | G300E | 0 | 0
591 | Story2 | C30 | 40 MPa RC Column (77.5 cm x 77.5 cm) | Column | 40MPa | Concrete Rectangular | 775 | 775 | 6006.3 | 3225 | 1.94 | 4738.88 | G300E | 65943725 | 517.42 | G300E | 0 | 0
592 | Story2 | C31 | 40 MPa RC Column (77.5 cm x 77.5 cm) | Column | 40MPa | Concrete Rectangular | 775 | 775 | 6006.3 | 3225 | 1.94 | 4738.88 | G300E | 80319700 | 630.22 | G300E | 0 | 0
593 | Story2 | C32 | 40 MPa RC Column (77.5 cm x 77.5 cm) | Column | 40MPa | Concrete Rectangular | 775 | 775 | 6006.3 | 3225 | 1.94 | 4738.88 | G300E | 59831275 | 469.46 | G300E | 0 | 0
594 | Story2 | C33 | 40 MPa RC Column (77.5 cm x 77.5 cm) | Column | 40MPa | Concrete Rectangular | 775 | 775 | 6006.3 | 3225 | 1.94 | 4738.88 | G300E | 62658525 | 491.64 | G300E | 0 | 0
595 | Story2 | C34 | 40 MPa RC Column (77.5 cm x 77.5 cm) | Column | 40MPa | Concrete Rectangular | 775 | 775 | 6006.3 | 3225 | 1.94 | 4738.88 | G300E | 136336875 | 1069.75 | G300E | 0 | 0
596 | Story2 | C35 | 40 MPa RC Column (77.5 cm x 77.5 cm) | Column | 40MPa | Concrete Rectangular | 775 | 775 | 6006.3 | 3225 | 1.94 | 4738.88 | G300E | 131791775 | 1034.09 | G300E | 0 | 0
597 | Story2 | C36 | 40 MPa RC Column (77.5 cm x 77.5 cm) | Column | 40MPa | Concrete Rectangular | 775 | 775 | 6006.3 | 3225 | 1.94 | 4738.88 | G300E | 77218325 | 605.88 | G300E | 0 | 0
598 | Story2 | C37 | 40 MPa RC Column (77.5 cm x 77.5 cm) | Column | 40MPa | Concrete Rectangular | 775 | 775 | 6006.3 | 3225 | 1.94 | 4738.88 | G300E | 77203275 | 605.77 | G300E | 0 | 0
599 | Story2 | C38 | 40 MPa RC Column (77.5 cm x 77.5 cm) | Column | 40MPa | Concrete Rectangular | 775 | 775 | 6006.3 | 3225 | 1.94 | 4738.88 | G300E | 131545600 | 1032.16 | G300E | 0 | 0
600 | Story2 | C39 | 40 MPa RC Column (77.5 cm x 77.5 cm) | Column | 40MPa | Concrete Rectangular | 775 | 775 | 6006.3 | 3225 | 1.94 | 4738.88 | G300E | 136022975 | 1067.29 | G300E | 0 | 0
601 | Story2 | C4 | 40 MPa RC Column (77.5 cm x 77.5 cm) | Column | 40MPa | Concrete Rectangular | 775 | 775 | 6006.3 | 3225 | 1.94 | 4738.88 | G300E | 57365225 | 450.11 | G300E | 0 | 0
602 | Story2 | C40 | 40 MPa RC Column (77.5 cm x 77.5 cm) | Column | 40MPa | Concrete Rectangular | 775 | 775 | 6006.3 | 3225 | 1.94 | 4738.88 | G300E | 63026175 | 494.53 | G300E | 0 | 0
603 | Story2 | C41 | 40 MPa RC Column (77.5 cm x 77.5 cm) | Column | 40MPa | Concrete Rectangular | 775 | 775 | 6006.3 | 3225 | 1.94 | 4738.88 | G300E | 43479450 | 341.16 | G300E | 0 | 0
604 | Story2 | C42 | 40 MPa RC Column (77.5 cm x 77.5 cm) | Column | 40MPa | Concrete Rectangular | 775 | 775 | 6006.3 | 3225 | 1.94 | 4738.88 | G300E | 58192975 | 456.6 | G300E | 0 | 0
605 | Story2 | C43 | 40 MPa RC Column (77.5 cm x 77.5 cm) | Column | 40MPa | Concrete Rectangular | 775 | 775 | 6006.3 | 3225 | 1.94 | 4738.88 | G300E | 57904875 | 454.34 | G300E | 0 | 0
606 | Story2 | C44 | 40 MPa RC Column (77.5 cm x 77.5 cm) | Column | 40MPa | Concrete Rectangular | 775 | 775 | 6006.3 | 3225 | 1.94 | 4738.88 | G300E | 57377050 | 450.2 | G300E | 0 | 0
607 | Story2 | C45 | 40 MPa RC Column (77.5 cm x 77.5 cm) | Column | 40MPa | Concrete Rectangular | 775 | 775 | 6006.3 | 3225 | 1.94 | 4738.88 | G300E | 57378125 | 450.21 | G300E | 0 | 0
608 | Story2 | C46 | 40 MPa RC Column (77.5 cm x 77.5 cm) | Column | 40MPa | Concrete Rectangular | 775 | 775 | 6006.3 | 3225 | 1.94 | 4738.88 | G300E | 57908100 | 454.37 | G300E | 0 | 0
609 | Story2 | C47 | 40 MPa RC Column (77.5 cm x 77.5 cm) | Column | 40MPa | Concrete Rectangular | 775 | 775 | 6006.3 | 3225 | 1.94 | 4738.88 | G300E | 58220925 | 456.82 | G300E | 0 | 0
610 | Story2 | C48 | 40 MPa RC Column (77.5 cm x 77.5 cm) | Column | 40MPa | Concrete Rectangular | 775 | 775 | 6006.3 | 3225 | 1.94 | 4738.88 | G300E | 43474075 | 341.11 | G300E | 0 | 0
611 | Story2 | C5 | 40 MPa RC Column (77.5 cm x 77.5 cm) | Column | 40MPa | Concrete Rectangular | 775 | 775 | 6006.3 | 3225 | 1.94 | 4738.88 | G300E | 57365225 | 450.11 | G300E | 0 | 0
612 | Story2 | C6 | 40 MPa RC Column (77.5 cm x 77.5 cm) | Column | 40MPa | Concrete Rectangular | 775 | 775 | 6006.3 | 3225 | 1.94 | 4738.88 | G300E | 57895200 | 454.27 | G300E | 0 | 0
613 | Story2 | C7 | 40 MPa RC Column (77.5 cm x 77.5 cm) | Column | 40MPa | Concrete Rectangular | 775 | 775 | 6006.3 | 3225 | 1.94 | 4738.88 | G300E | 58187600 | 456.56 | G300E | 0 | 0
614 | Story2 | C8 | 40 MPa RC Column (77.5 cm x 77.5 cm) | Column | 40MPa | Concrete Rectangular | 775 | 775 | 6006.3 | 3225 | 1.94 | 4738.88 | G300E | 43477300 | 341.14 | G300E | 0 | 0
615 | Story2 | C9 | 40 MPa RC Column (77.5 cm x 77.5 cm) | Column | 40MPa | Concrete Rectangular | 775 | 775 | 6006.3 | 3225 | 1.94 | 4738.88 | G300E | 62651000 | 491.58 | G300E | 0 | 0
616 | Story20 | C1 | 40 MPa RC Column (60 cm x 60 cm) | Column | 40MPa | Concrete Rectangular | 600 | 600 | 3600 | 3125 | 1.12 | 2752.29 | G300E | 42194791.67 | 331.08 | G300E | 0 | 0
617 | Story20 | C10 | 40 MPa RC Column (60 cm x 60 cm) | Column | 40MPa | Concrete Rectangular | 600 | 600 | 3600 | 3125 | 1.12 | 2752.29 | G300E | 68329166.67 | 536.14 | G300E | 0 | 0
618 | Story20 | C11 | 40 MPa RC Column (60 cm x 60 cm) | Column | 40MPa | Concrete Rectangular | 600 | 600 | 3600 | 3125 | 1.12 | 2752.29 | G300E | 66629166.67 | 522.8 | G300E | 0 | 0
619 | Story20 | C12 | 40 MPa RC Column (60 cm x 60 cm) | Column | 40MPa | Concrete Rectangular | 600 | 600 | 3600 | 3125 | 1.12 | 2752.29 | G300E | 43962500 | 344.95 | G300E | 0 | 0
620 | Story20 | C13 | 40 MPa RC Column (60 cm x 60 cm) | Column | 40MPa | Concrete Rectangular | 600 | 600 | 3600 | 3125 | 1.12 | 2752.29 | G300E | 43958333.33 | 344.91 | G300E | 0 | 0
621 | Story20 | C14 | 40 MPa RC Column (60 cm x 60 cm) | Column | 40MPa | Concrete Rectangular | 600 | 600 | 3600 | 3125 | 1.12 | 2752.29 | G300E | 66629166.67 | 522.8 | G300E | 0 | 0
622 | Story20 | C15 | 40 MPa RC Column (60 cm x 60 cm) | Column | 40MPa | Concrete Rectangular | 600 | 600 | 3600 | 3125 | 1.12 | 2752.29 | G300E | 68332291.67 | 536.16 | G300E | 0 | 0
623 | Story20 | C16 | 40 MPa RC Column (60 cm x 60 cm) | Column | 40MPa | Concrete Rectangular | 600 | 600 | 3600 | 3125 | 1.12 | 2752.29 | G300E | 45106250 | 353.92 | G300E | 0 | 0
624 | Story20 | C17 | 40 MPa RC Column (60 cm x 60 cm) | Column | 40MPa | Concrete Rectangular | 600 | 600 | 3600 | 3125 | 1.12 | 2752.29 | G300E | 43603125 | 342.13 | G300E | 0 | 0
625 | Story20 | C18 | 40 MPa RC Column (60 cm x 60 cm) | Column | 40MPa | Concrete Rectangular | 600 | 600 | 3600 | 3125 | 1.12 | 2752.29 | G300E | 45844791.67 | 359.72 | G300E | 0 | 0
626 | Story20 | C19 | 40 MPa RC Column (60 cm x 60 cm) | Column | 40MPa | Concrete Rectangular | 600 | 600 | 3600 | 3125 | 1.12 | 2752.29 | G300E | 42377083.33 | 332.51 | G300E | 0 | 0
627 | Story20 | C2 | 40 MPa RC Column (60 cm x 60 cm) | Column | 40MPa | Concrete Rectangular | 600 | 600 | 3600 | 3125 | 1.12 | 2752.29 | G300E | 46046875 | 361.3 | G300E | 0 | 0
628 | Story20 | C22 | 40 MPa RC Column (60 cm x 60 cm) | Column | 40MPa | Concrete Rectangular | 600 | 600 | 3600 | 3125 | 1.12 | 2752.29 | G300E | 42373958.33 | 332.48 | G300E | 0 | 0
629 | Story20 | C23 | 40 MPa RC Column (60 cm x 60 cm) | Column | 40MPa | Concrete Rectangular | 600 | 600 | 3600 | 3125 | 1.12 | 2752.29 | G300E | 45848958.33 | 359.75 | G300E | 0 | 0
630 | Story20 | C24 | 40 MPa RC Column (60 cm x 60 cm) | Column | 40MPa | Concrete Rectangular | 600 | 600 | 3600 | 3125 | 1.12 | 2752.29 | G300E | 43613541.67 | 342.21 | G300E | 0 | 0
631 | Story20 | C25 | 40 MPa RC Column (60 cm x 60 cm) | Column | 40MPa | Concrete Rectangular | 600 | 600 | 3600 | 3125 | 1.12 | 2752.29 | G300E | 43604166.67 | 342.13 | G300E | 0 | 0
632 | Story20 | C26 | 40 MPa RC Column (60 cm x 60 cm) | Column | 40MPa | Concrete Rectangular | 600 | 600 | 3600 | 3125 | 1.12 | 2752.29 | G300E | 45846875 | 359.73 | G300E | 0 | 0
633 | Story20 | C27 | 40 MPa RC Column (60 cm x 60 cm) | Column | 40MPa | Concrete Rectangular | 600 | 600 | 3600 | 3125 | 1.12 | 2752.29 | G300E | 42378125 | 332.51 | G300E | 0 | 0
634 | Story20 | C3 | 40 MPa RC Column (60 cm x 60 cm) | Column | 40MPa | Concrete Rectangular | 600 | 600 | 3600 | 3125 | 1.12 | 2752.29 | G300E | 45394791.67 | 356.18 | G300E | 0 | 0
635 | Story20 | C30 | 40 MPa RC Column (60 cm x 60 cm) | Column | 40MPa | Concrete Rectangular | 600 | 600 | 3600 | 3125 | 1.12 | 2752.29 | G300E | 42393750 | 332.64 | G300E | 0 | 0
636 | Story20 | C31 | 40 MPa RC Column (60 cm x 60 cm) | Column | 40MPa | Concrete Rectangular | 600 | 600 | 3600 | 3125 | 1.12 | 2752.29 | G300E | 45848958.33 | 359.75 | G300E | 0 | 0
637 | Story20 | C32 | 40 MPa RC Column (60 cm x 60 cm) | Column | 40MPa | Concrete Rectangular | 600 | 600 | 3600 | 3125 | 1.12 | 2752.29 | G300E | 43607291.67 | 342.16 | G300E | 0 | 0
638 | Story20 | C33 | 40 MPa RC Column (60 cm x 60 cm) | Column | 40MPa | Concrete Rectangular | 600 | 600 | 3600 | 3125 | 1.12 | 2752.29 | G300E | 45102083.33 | 353.89 | G300E | 0 | 0
639 | Story20 | C34 | 40 MPa RC Column (60 cm x 60 cm) | Column | 40MPa | Concrete Rectangular | 600 | 600 | 3600 | 3125 | 1.12 | 2752.29 | G300E | 68332291.67 | 536.16 | G300E | 0 | 0
640 | Story20 | C35 | 40 MPa RC Column (60 cm x 60 cm) | Column | 40MPa | Concrete Rectangular | 600 | 600 | 3600 | 3125 | 1.12 | 2752.29 | G300E | 66632291.67 | 522.82 | G300E | 0 | 0
641 | Story20 | C36 | 40 MPa RC Column (60 cm x 60 cm) | Column | 40MPa | Concrete Rectangular | 600 | 600 | 3600 | 3125 | 1.12 | 2752.29 | G300E | 43967708.33 | 344.99 | G300E | 0 | 0
642 | Story20 | C37 | 40 MPa RC Column (60 cm x 60 cm) | Column | 40MPa | Concrete Rectangular | 600 | 600 | 3600 | 3125 | 1.12 | 2752.29 | G300E | 43956250 | 344.9 | G300E | 0 | 0
643 | Story20 | C38 | 40 MPa RC Column (60 cm x 60 cm) | Column | 40MPa | Concrete Rectangular | 600 | 600 | 3600 | 3125 | 1.12 | 2752.29 | G300E | 66553125 | 522.2 | G300E | 0 | 0
644 | Story20 | C39 | 40 MPa RC Column (60 cm x 60 cm) | Column | 40MPa | Concrete Rectangular | 600 | 600 | 3600 | 3125 | 1.12 | 2752.29 | G300E | 68209375 | 535.2 | G300E | 0 | 0
645 | Story20 | C4 | 40 MPa RC Column (60 cm x 60 cm) | Column | 40MPa | Concrete Rectangular | 600 | 600 | 3600 | 3125 | 1.12 | 2752.29 | G300E | 44888541.67 | 352.21 | G300E | 0 | 0
646 | Story20 | C40 | 40 MPa RC Column (60 cm x 60 cm) | Column | 40MPa | Concrete Rectangular | 600 | 600 | 3600 | 3125 | 1.12 | 2752.29 | G300E | 45172916.67 | 354.44 | G300E | 0 | 0
647 | Story20 | C41 | 40 MPa RC Column (60 cm x 60 cm) | Column | 40MPa | Concrete Rectangular | 600 | 600 | 3600 | 3125 | 1.12 | 2752.29 | G300E | 42203125 | 331.14 | G300E | 0 | 0
648 | Story20 | C42 | 40 MPa RC Column (60 cm x 60 cm) | Column | 40MPa | Concrete Rectangular | 600 | 600 | 3600 | 3125 | 1.12 | 2752.29 | G300E | 46054166.67 | 361.36 | G300E | 0 | 0
649 | Story20 | C43 | 40 MPa RC Column (60 cm x 60 cm) | Column | 40MPa | Concrete Rectangular | 600 | 600 | 3600 | 3125 | 1.12 | 2752.29 | G300E | 45403125 | 356.25 | G300E | 0 | 0
650 | Story20 | C44 | 40 MPa RC Column (60 cm x 60 cm) | Column | 40MPa | Concrete Rectangular | 600 | 600 | 3600 | 3125 | 1.12 | 2752.29 | G300E | 44897916.67 | 352.29 | G300E | 0 | 0
651 | Story20 | C45 | 40 MPa RC Column (60 cm x 60 cm) | Column | 40MPa | Concrete Rectangular | 600 | 600 | 3600 | 3125 | 1.12 | 2752.29 | G300E | 44897916.67 | 352.29 | G300E | 0 | 0
652 | Story20 | C46 | 40 MPa RC Column (60 cm x 60 cm) | Column | 40MPa | Concrete Rectangular | 600 | 600 | 3600 | 3125 | 1.12 | 2752.29 | G300E | 45403125 | 356.25 | G300E | 0 | 0
653 | Story20 | C47 | 40 MPa RC Column (60 cm x 60 cm) | Column | 40MPa | Concrete Rectangular | 600 | 600 | 3600 | 3125 | 1.12 | 2752.29 | G300E | 46058333.33 | 361.39 | G300E | 0 | 0
654 | Story20 | C48 | 40 MPa RC Column (60 cm x 60 cm) | Column | 40MPa | Concrete Rectangular | 600 | 600 | 3600 | 3125 | 1.12 | 2752.29 | G300E | 42214583.33 | 331.23 | G300E | 0 | 0
655 | Story20 | C5 | 40 MPa RC Column (60 cm x 60 cm) | Column | 40MPa | Concrete Rectangular | 600 | 600 | 3600 | 3125 | 1.12 | 2752.29 | G300E | 44889583.33 | 352.22 | G300E | 0 | 0
656 | Story20 | C6 | 40 MPa RC Column (60 cm x 60 cm) | Column | 40MPa | Concrete Rectangular | 600 | 600 | 3600 | 3125 | 1.12 | 2752.29 | G300E | 45397916.67 | 356.21 | G300E | 0 | 0
657 | Story20 | C7 | 40 MPa RC Column (60 cm x 60 cm) | Column | 40MPa | Concrete Rectangular | 600 | 600 | 3600 | 3125 | 1.12 | 2752.29 | G300E | 46052083.33 | 361.34 | G300E | 0 | 0
658 | Story20 | C8 | 40 MPa RC Column (60 cm x 60 cm) | Column | 40MPa | Concrete Rectangular | 600 | 600 | 3600 | 3125 | 1.12 | 2752.29 | G300E | 42204166.67 | 331.15 | G300E | 0 | 0
659 | Story20 | C9 | 40 MPa RC Column (60 cm x 60 cm) | Column | 40MPa | Concrete Rectangular | 600 | 600 | 3600 | 3125 | 1.12 | 2752.29 | G300E | 45096875 | 353.85 | G300E | 0 | 0
660 | Story21 | C1 | 40 MPa RC Column (57.5 cm x 57.5 cm) | Column | 40MPa | Concrete Rectangular | 575 | 575 | 3306.3 | 3100 | 1.02 | 2507.49 | G300E | 50169366.67 | 393.65 | G300E | 0 | 0
661 | Story21 | C10 | 40 MPa RC Column (57.5 cm x 57.5 cm) | Column | 40MPa | Concrete Rectangular | 575 | 575 | 3306.3 | 3100 | 1.02 | 2507.49 | G300E | 72433566.67 | 568.34 | G300E | 0 | 0
662 | Story21 | C11 | 40 MPa RC Column (57.5 cm x 57.5 cm) | Column | 40MPa | Concrete Rectangular | 575 | 575 | 3306.3 | 3100 | 1.02 | 2507.49 | G300E | 70767833.33 | 555.27 | G300E | 0 | 0
663 | Story21 | C12 | 40 MPa RC Column (57.5 cm x 57.5 cm) | Column | 40MPa | Concrete Rectangular | 575 | 575 | 3306.3 | 3100 | 1.02 | 2507.49 | G300E | 44446766.67 | 348.75 | G300E | 0 | 0
664 | Story21 | C13 | 40 MPa RC Column (57.5 cm x 57.5 cm) | Column | 40MPa | Concrete Rectangular | 575 | 575 | 3306.3 | 3100 | 1.02 | 2507.49 | G300E | 44443666.67 | 348.72 | G300E | 0 | 0
665 | Story21 | C14 | 40 MPa RC Column (57.5 cm x 57.5 cm) | Column | 40MPa | Concrete Rectangular | 575 | 575 | 3306.3 | 3100 | 1.02 | 2507.49 | G300E | 70768866.67 | 555.28 | G300E | 0 | 0
666 | Story21 | C15 | 40 MPa RC Column (57.5 cm x 57.5 cm) | Column | 40MPa | Concrete Rectangular | 575 | 575 | 3306.3 | 3100 | 1.02 | 2507.49 | G300E | 72437700 | 568.37 | G300E | 0 | 0
667 | Story21 | C16 | 40 MPa RC Column (57.5 cm x 57.5 cm) | Column | 40MPa | Concrete Rectangular | 575 | 575 | 3306.3 | 3100 | 1.02 | 2507.49 | G300E | 49516300 | 388.52 | G300E | 0 | 0
668 | Story21 | C17 | 40 MPa RC Column (57.5 cm x 57.5 cm) | Column | 40MPa | Concrete Rectangular | 575 | 575 | 3306.3 | 3100 | 1.02 | 2507.49 | G300E | 49209400 | 386.12 | G300E | 0 | 0
669 | Story21 | C18 | 40 MPa RC Column (57.5 cm x 57.5 cm) | Column | 40MPa | Concrete Rectangular | 575 | 575 | 3306.3 | 3100 | 1.02 | 2507.49 | G300E | 47128266.67 | 369.79 | G300E | 0 | 0
670 | Story21 | C19 | 40 MPa RC Column (57.5 cm x 57.5 cm) | Column | 40MPa | Concrete Rectangular | 575 | 575 | 3306.3 | 3100 | 1.02 | 2507.49 | G300E | 44439533.33 | 348.69 | G300E | 0 | 0
671 | Story21 | C2 | 40 MPa RC Column (57.5 cm x 57.5 cm) | Column | 40MPa | Concrete Rectangular | 575 | 575 | 3306.3 | 3100 | 1.02 | 2507.49 | G300E | 51674933.33 | 405.46 | G300E | 0 | 0
672 | Story21 | C22 | 40 MPa RC Column (57.5 cm x 57.5 cm) | Column | 40MPa | Concrete Rectangular | 575 | 575 | 3306.3 | 3100 | 1.02 | 2507.49 | G300E | 44442633.33 | 348.71 | G300E | 0 | 0
673 | Story21 | C23 | 40 MPa RC Column (57.5 cm x 57.5 cm) | Column | 40MPa | Concrete Rectangular | 575 | 575 | 3306.3 | 3100 | 1.02 | 2507.49 | G300E | 47134466.67 | 369.83 | G300E | 0 | 0
674 | Story21 | C24 | 40 MPa RC Column (57.5 cm x 57.5 cm) | Column | 40MPa | Concrete Rectangular | 575 | 575 | 3306.3 | 3100 | 1.02 | 2507.49 | G300E | 49218700 | 386.19 | G300E | 0 | 0
675 | Story21 | C25 | 40 MPa RC Column (57.5 cm x 57.5 cm) | Column | 40MPa | Concrete Rectangular | 575 | 575 | 3306.3 | 3100 | 1.02 | 2507.49 | G300E | 49210433.33 | 386.12 | G300E | 0 | 0
676 | Story21 | C26 | 40 MPa RC Column (57.5 cm x 57.5 cm) | Column | 40MPa | Concrete Rectangular | 575 | 575 | 3306.3 | 3100 | 1.02 | 2507.49 | G300E | 47130333.33 | 369.8 | G300E | 0 | 0
677 | Story21 | C27 | 40 MPa RC Column (57.5 cm x 57.5 cm) | Column | 40MPa | Concrete Rectangular | 575 | 575 | 3306.3 | 3100 | 1.02 | 2507.49 | G300E | 44442633.33 | 348.71 | G300E | 0 | 0
678 | Story21 | C3 | 40 MPa RC Column (57.5 cm x 57.5 cm) | Column | 40MPa | Concrete Rectangular | 575 | 575 | 3306.3 | 3100 | 1.02 | 2507.49 | G300E | 51097300 | 400.93 | G300E | 0 | 0
679 | Story21 | C30 | 40 MPa RC Column (57.5 cm x 57.5 cm) | Column | 40MPa | Concrete Rectangular | 575 | 575 | 3306.3 | 3100 | 1.02 | 2507.49 | G300E | 44441600 | 348.71 | G300E | 0 | 0
680 | Story21 | C31 | 40 MPa RC Column (57.5 cm x 57.5 cm) | Column | 40MPa | Concrete Rectangular | 575 | 575 | 3306.3 | 3100 | 1.02 | 2507.49 | G300E | 47143766.67 | 369.91 | G300E | 0 | 0
681 | Story21 | C32 | 40 MPa RC Column (57.5 cm x 57.5 cm) | Column | 40MPa | Concrete Rectangular | 575 | 575 | 3306.3 | 3100 | 1.02 | 2507.49 | G300E | 49226966.67 | 386.25 | G300E | 0 | 0
682 | Story21 | C33 | 40 MPa RC Column (57.5 cm x 57.5 cm) | Column | 40MPa | Concrete Rectangular | 575 | 575 | 3306.3 | 3100 | 1.02 | 2507.49 | G300E | 49512166.67 | 388.49 | G300E | 0 | 0
683 | Story21 | C34 | 40 MPa RC Column (57.5 cm x 57.5 cm) | Column | 40MPa | Concrete Rectangular | 575 | 575 | 3306.3 | 3100 | 1.02 | 2507.49 | G300E | 72436666.67 | 568.36 | G300E | 0 | 0
684 | Story21 | C35 | 40 MPa RC Column (57.5 cm x 57.5 cm) | Column | 40MPa | Concrete Rectangular | 575 | 575 | 3306.3 | 3100 | 1.02 | 2507.49 | G300E | 70771966.67 | 555.3 | G300E | 0 | 0
685 | Story21 | C36 | 40 MPa RC Column (57.5 cm x 57.5 cm) | Column | 40MPa | Concrete Rectangular | 575 | 575 | 3306.3 | 3100 | 1.02 | 2507.49 | G300E | 44452966.67 | 348.79 | G300E | 0 | 0
686 | Story21 | C37 | 40 MPa RC Column (57.5 cm x 57.5 cm) | Column | 40MPa | Concrete Rectangular | 575 | 575 | 3306.3 | 3100 | 1.02 | 2507.49 | G300E | 44445733.33 | 348.74 | G300E | 0 | 0
687 | Story21 | C38 | 40 MPa RC Column (57.5 cm x 57.5 cm) | Column | 40MPa | Concrete Rectangular | 575 | 575 | 3306.3 | 3100 | 1.02 | 2507.49 | G300E | 70691366.67 | 554.67 | G300E | 0 | 0
688 | Story21 | C39 | 40 MPa RC Column (57.5 cm x 57.5 cm) | Column | 40MPa | Concrete Rectangular | 575 | 575 | 3306.3 | 3100 | 1.02 | 2507.49 | G300E | 72334366.67 | 567.56 | G300E | 0 | 0
689 | Story21 | C4 | 40 MPa RC Column (57.5 cm x 57.5 cm) | Column | 40MPa | Concrete Rectangular | 575 | 575 | 3306.3 | 3100 | 1.02 | 2507.49 | G300E | 50955733.33 | 399.82 | G300E | 0 | 0
690 | Story21 | C40 | 40 MPa RC Column (57.5 cm x 57.5 cm) | Column | 40MPa | Concrete Rectangular | 575 | 575 | 3306.3 | 3100 | 1.02 | 2507.49 | G300E | 49562800 | 388.89 | G300E | 0 | 0
691 | Story21 | C41 | 40 MPa RC Column (57.5 cm x 57.5 cm) | Column | 40MPa | Concrete Rectangular | 575 | 575 | 3306.3 | 3100 | 1.02 | 2507.49 | G300E | 50178666.67 | 393.72 | G300E | 0 | 0
692 | Story21 | C42 | 40 MPa RC Column (57.5 cm x 57.5 cm) | Column | 40MPa | Concrete Rectangular | 575 | 575 | 3306.3 | 3100 | 1.02 | 2507.49 | G300E | 51682166.67 | 405.52 | G300E | 0 | 0
693 | Story21 | C43 | 40 MPa RC Column (57.5 cm x 57.5 cm) | Column | 40MPa | Concrete Rectangular | 575 | 575 | 3306.3 | 3100 | 1.02 | 2507.49 | G300E | 51105566.67 | 400.99 | G300E | 0 | 0
694 | Story21 | C44 | 40 MPa RC Column (57.5 cm x 57.5 cm) | Column | 40MPa | Concrete Rectangular | 575 | 575 | 3306.3 | 3100 | 1.02 | 2507.49 | G300E | 50964000 | 399.88 | G300E | 0 | 0
695 | Story21 | C45 | 40 MPa RC Column (57.5 cm x 57.5 cm) | Column | 40MPa | Concrete Rectangular | 575 | 575 | 3306.3 | 3100 | 1.02 | 2507.49 | G300E | 50967100 | 399.91 | G300E | 0 | 0
696 | Story21 | C46 | 40 MPa RC Column (57.5 cm x 57.5 cm) | Column | 40MPa | Concrete Rectangular | 575 | 575 | 3306.3 | 3100 | 1.02 | 2507.49 | G300E | 51108666.67 | 401.02 | G300E | 0 | 0
697 | Story21 | C47 | 40 MPa RC Column (57.5 cm x 57.5 cm) | Column | 40MPa | Concrete Rectangular | 575 | 575 | 3306.3 | 3100 | 1.02 | 2507.49 | G300E | 51688366.67 | 405.57 | G300E | 0 | 0
698 | Story21 | C48 | 40 MPa RC Column (57.5 cm x 57.5 cm) | Column | 40MPa | Concrete Rectangular | 575 | 575 | 3306.3 | 3100 | 1.02 | 2507.49 | G300E | 50197266.67 | 393.87 | G300E | 0 | 0
699 | Story21 | C5 | 40 MPa RC Column (57.5 cm x 57.5 cm) | Column | 40MPa | Concrete Rectangular | 575 | 575 | 3306.3 | 3100 | 1.02 | 2507.49 | G300E | 50957800 | 399.83 | G300E | 0 | 0
700 | Story21 | C6 | 40 MPa RC Column (57.5 cm x 57.5 cm) | Column | 40MPa | Concrete Rectangular | 575 | 575 | 3306.3 | 3100 | 1.02 | 2507.49 | G300E | 51100400 | 400.95 | G300E | 0 | 0
701 | Story21 | C7 | 40 MPa RC Column (57.5 cm x 57.5 cm) | Column | 40MPa | Concrete Rectangular | 575 | 575 | 3306.3 | 3100 | 1.02 | 2507.49 | G300E | 51681133.33 | 405.51 | G300E | 0 | 0
702 | Story21 | C8 | 40 MPa RC Column (57.5 cm x 57.5 cm) | Column | 40MPa | Concrete Rectangular | 575 | 575 | 3306.3 | 3100 | 1.02 | 2507.49 | G300E | 50178666.67 | 393.72 | G300E | 0 | 0
703 | Story21 | C9 | 40 MPa RC Column (57.5 cm x 57.5 cm) | Column | 40MPa | Concrete Rectangular | 575 | 575 | 3306.3 | 3100 | 1.02 | 2507.49 | G300E | 49507000 | 388.45 | G300E | 0 | 0
704 | Story22 | C1 | 40 MPa RC Column (57.5 cm x 57.5 cm) | Column | 40MPa | Concrete Rectangular | 575 | 575 | 3306.3 | 3100 | 1.02 | 2507.49 | G300E | 46416300 | 364.2 | G300E | 0 | 0
705 | Story22 | C10 | 40 MPa RC Column (57.5 cm x 57.5 cm) | Column | 40MPa | Concrete Rectangular | 575 | 575 | 3306.3 | 3100 | 1.02 | 2507.49 | G300E | 64818933.33 | 508.59 | G300E | 0 | 0
706 | Story22 | C11 | 40 MPa RC Column (57.5 cm x 57.5 cm) | Column | 40MPa | Concrete Rectangular | 575 | 575 | 3306.3 | 3100 | 1.02 | 2507.49 | G300E | 63088100 | 495.01 | G300E | 0 | 0
707 | Story22 | C12 | 40 MPa RC Column (57.5 cm x 57.5 cm) | Column | 40MPa | Concrete Rectangular | 575 | 575 | 3306.3 | 3100 | 1.02 | 2507.49 | G300E | 33694933.33 | 264.38 | G300E | 0 | 0
708 | Story22 | C13 | 40 MPa RC Column (57.5 cm x 57.5 cm) | Column | 40MPa | Concrete Rectangular | 575 | 575 | 3306.3 | 3100 | 1.02 | 2507.49 | G300E | 33691833.33 | 264.36 | G300E | 0 | 0
709 | Story22 | C14 | 40 MPa RC Column (57.5 cm x 57.5 cm) | Column | 40MPa | Concrete Rectangular | 575 | 575 | 3306.3 | 3100 | 1.02 | 2507.49 | G300E | 63088100 | 495.01 | G300E | 0 | 0
710 | Story22 | C15 | 40 MPa RC Column (57.5 cm x 57.5 cm) | Column | 40MPa | Concrete Rectangular | 575 | 575 | 3306.3 | 3100 | 1.02 | 2507.49 | G300E | 64823066.67 | 508.63 | G300E | 0 | 0
711 | Story22 | C16 | 40 MPa RC Column (57.5 cm x 57.5 cm) | Column | 40MPa | Concrete Rectangular | 575 | 575 | 3306.3 | 3100 | 1.02 | 2507.49 | G300E | 42145533.33 | 330.69 | G300E | 0 | 0
712 | Story22 | C17 | 40 MPa RC Column (57.5 cm x 57.5 cm) | Column | 40MPa | Concrete Rectangular | 575 | 575 | 3306.3 | 3100 | 1.02 | 2507.49 | G300E | 43192300 | 338.9 | G300E | 0 | 0
713 | Story22 | C18 | 40 MPa RC Column (57.5 cm x 57.5 cm) | Column | 40MPa | Concrete Rectangular | 575 | 575 | 3306.3 | 3100 | 1.02 | 2507.49 | G300E | 37150400 | 291.5 | G300E | 0 | 0
714 | Story22 | C19 | 40 MPa RC Column (57.5 cm x 57.5 cm) | Column | 40MPa | Concrete Rectangular | 575 | 575 | 3306.3 | 3100 | 1.02 | 2507.49 | G300E | 35441266.67 | 278.09 | G300E | 0 | 0
715 | Story22 | C2 | 40 MPa RC Column (57.5 cm x 57.5 cm) | Column | 40MPa | Concrete Rectangular | 575 | 575 | 3306.3 | 3100 | 1.02 | 2507.49 | G300E | 45237266.67 | 354.95 | G300E | 0 | 0
716 | Story22 | C22 | 40 MPa RC Column (57.5 cm x 57.5 cm) | Column | 40MPa | Concrete Rectangular | 575 | 575 | 3306.3 | 3100 | 1.02 | 2507.49 | G300E | 35449533.33 | 278.15 | G300E | 0 | 0
717 | Story22 | C23 | 40 MPa RC Column (57.5 cm x 57.5 cm) | Column | 40MPa | Concrete Rectangular | 575 | 575 | 3306.3 | 3100 | 1.02 | 2507.49 | G300E | 37156600 | 291.54 | G300E | 0 | 0
718 | Story22 | C24 | 40 MPa RC Column (57.5 cm x 57.5 cm) | Column | 40MPa | Concrete Rectangular | 575 | 575 | 3306.3 | 3100 | 1.02 | 2507.49 | G300E | 43201600 | 338.98 | G300E | 0 | 0
719 | Story22 | C25 | 40 MPa RC Column (57.5 cm x 57.5 cm) | Column | 40MPa | Concrete Rectangular | 575 | 575 | 3306.3 | 3100 | 1.02 | 2507.49 | G300E | 43195400 | 338.93 | G300E | 0 | 0
720 | Story22 | C26 | 40 MPa RC Column (57.5 cm x 57.5 cm) | Column | 40MPa | Concrete Rectangular | 575 | 575 | 3306.3 | 3100 | 1.02 | 2507.49 | G300E | 37151433.33 | 291.5 | G300E | 0 | 0
721 | Story22 | C27 | 40 MPa RC Column (57.5 cm x 57.5 cm) | Column | 40MPa | Concrete Rectangular | 575 | 575 | 3306.3 | 3100 | 1.02 | 2507.49 | G300E | 35443333.33 | 278.1 | G300E | 0 | 0
722 | Story22 | C3 | 40 MPa RC Column (57.5 cm x 57.5 cm) | Column | 40MPa | Concrete Rectangular | 575 | 575 | 3306.3 | 3100 | 1.02 | 2507.49 | G300E | 44786733.33 | 351.41 | G300E | 0 | 0
723 | Story22 | C30 | 40 MPa RC Column (57.5 cm x 57.5 cm) | Column | 40MPa | Concrete Rectangular | 575 | 575 | 3306.3 | 3100 | 1.02 | 2507.49 | G300E | 35428866.67 | 277.99 | G300E | 0 | 0
724 | Story22 | C31 | 40 MPa RC Column (57.5 cm x 57.5 cm) | Column | 40MPa | Concrete Rectangular | 575 | 575 | 3306.3 | 3100 | 1.02 | 2507.49 | G300E | 37172100 | 291.67 | G300E | 0 | 0
725 | Story22 | C32 | 40 MPa RC Column (57.5 cm x 57.5 cm) | Column | 40MPa | Concrete Rectangular | 575 | 575 | 3306.3 | 3100 | 1.02 | 2507.49 | G300E | 43220200 | 339.12 | G300E | 0 | 0
726 | Story22 | C33 | 40 MPa RC Column (57.5 cm x 57.5 cm) | Column | 40MPa | Concrete Rectangular | 575 | 575 | 3306.3 | 3100 | 1.02 | 2507.49 | G300E | 42141400 | 330.66 | G300E | 0 | 0
727 | Story22 | C34 | 40 MPa RC Column (57.5 cm x 57.5 cm) | Column | 40MPa | Concrete Rectangular | 575 | 575 | 3306.3 | 3100 | 1.02 | 2507.49 | G300E | 64823066.67 | 508.63 | G300E | 0 | 0
728 | Story22 | C35 | 40 MPa RC Column (57.5 cm x 57.5 cm) | Column | 40MPa | Concrete Rectangular | 575 | 575 | 3306.3 | 3100 | 1.02 | 2507.49 | G300E | 63091200 | 495.04 | G300E | 0 | 0
729 | Story22 | C36 | 40 MPa RC Column (57.5 cm x 57.5 cm) | Column | 40MPa | Concrete Rectangular | 575 | 575 | 3306.3 | 3100 | 1.02 | 2507.49 | G300E | 33701133.33 | 264.43 | G300E | 0 | 0
730 | Story22 | C37 | 40 MPa RC Column (57.5 cm x 57.5 cm) | Column | 40MPa | Concrete Rectangular | 575 | 575 | 3306.3 | 3100 | 1.02 | 2507.49 | G300E | 33697000 | 264.4 | G300E | 0 | 0
731 | Story22 | C38 | 40 MPa RC Column (57.5 cm x 57.5 cm) | Column | 40MPa | Concrete Rectangular | 575 | 575 | 3306.3 | 3100 | 1.02 | 2507.49 | G300E | 63010600 | 494.4 | G300E | 0 | 0
732 | Story22 | C39 | 40 MPa RC Column (57.5 cm x 57.5 cm) | Column | 40MPa | Concrete Rectangular | 575 | 575 | 3306.3 | 3100 | 1.02 | 2507.49 | G300E | 64718700 | 507.81 | G300E | 0 | 0
733 | Story22 | C4 | 40 MPa RC Column (57.5 cm x 57.5 cm) | Column | 40MPa | Concrete Rectangular | 575 | 575 | 3306.3 | 3100 | 1.02 | 2507.49 | G300E | 45087433.33 | 353.77 | G300E | 0 | 0
734 | Story22 | C40 | 40 MPa RC Column (57.5 cm x 57.5 cm) | Column | 40MPa | Concrete Rectangular | 575 | 575 | 3306.3 | 3100 | 1.02 | 2507.49 | G300E | 42149666.67 | 330.72 | G300E | 0 | 0
735 | Story22 | C41 | 40 MPa RC Column (57.5 cm x 57.5 cm) | Column | 40MPa | Concrete Rectangular | 575 | 575 | 3306.3 | 3100 | 1.02 | 2507.49 | G300E | 46425600 | 364.27 | G300E | 0 | 0
736 | Story22 | C42 | 40 MPa RC Column (57.5 cm x 57.5 cm) | Column | 40MPa | Concrete Rectangular | 575 | 575 | 3306.3 | 3100 | 1.02 | 2507.49 | G300E | 45245533.33 | 355.01 | G300E | 0 | 0
737 | Story22 | C43 | 40 MPa RC Column (57.5 cm x 57.5 cm) | Column | 40MPa | Concrete Rectangular | 575 | 575 | 3306.3 | 3100 | 1.02 | 2507.49 | G300E | 44795000 | 351.48 | G300E | 0 | 0
738 | Story22 | C44 | 40 MPa RC Column (57.5 cm x 57.5 cm) | Column | 40MPa | Concrete Rectangular | 575 | 575 | 3306.3 | 3100 | 1.02 | 2507.49 | G300E | 45096733.33 | 353.85 | G300E | 0 | 0
739 | Story22 | C45 | 40 MPa RC Column (57.5 cm x 57.5 cm) | Column | 40MPa | Concrete Rectangular | 575 | 575 | 3306.3 | 3100 | 1.02 | 2507.49 | G300E | 45096733.33 | 353.85 | G300E | 0 | 0
740 | Story22 | C46 | 40 MPa RC Column (57.5 cm x 57.5 cm) | Column | 40MPa | Concrete Rectangular | 575 | 575 | 3306.3 | 3100 | 1.02 | 2507.49 | G300E | 44801200 | 351.53 | G300E | 0 | 0
741 | Story22 | C47 | 40 MPa RC Column (57.5 cm x 57.5 cm) | Column | 40MPa | Concrete Rectangular | 575 | 575 | 3306.3 | 3100 | 1.02 | 2507.49 | G300E | 45253800 | 355.08 | G300E | 0 | 0
742 | Story22 | C48 | 40 MPa RC Column (57.5 cm x 57.5 cm) | Column | 40MPa | Concrete Rectangular | 575 | 575 | 3306.3 | 3100 | 1.02 | 2507.49 | G300E | 46453500 | 364.49 | G300E | 0 | 0
743 | Story22 | C5 | 40 MPa RC Column (57.5 cm x 57.5 cm) | Column | 40MPa | Concrete Rectangular | 575 | 575 | 3306.3 | 3100 | 1.02 | 2507.49 | G300E | 45087433.33 | 353.77 | G300E | 0 | 0
744 | Story22 | C6 | 40 MPa RC Column (57.5 cm x 57.5 cm) | Column | 40MPa | Concrete Rectangular | 575 | 575 | 3306.3 | 3100 | 1.02 | 2507.49 | G300E | 44789833.33 | 351.44 | G300E | 0 | 0
745 | Story22 | C7 | 40 MPa RC Column (57.5 cm x 57.5 cm) | Column | 40MPa | Concrete Rectangular | 575 | 575 | 3306.3 | 3100 | 1.02 | 2507.49 | G300E | 45243466.67 | 355 | G300E | 0 | 0
746 | Story22 | C8 | 40 MPa RC Column (57.5 cm x 57.5 cm) | Column | 40MPa | Concrete Rectangular | 575 | 575 | 3306.3 | 3100 | 1.02 | 2507.49 | G300E | 46425600 | 364.27 | G300E | 0 | 0
747 | Story22 | C9 | 40 MPa RC Column (57.5 cm x 57.5 cm) | Column | 40MPa | Concrete Rectangular | 575 | 575 | 3306.3 | 3100 | 1.02 | 2507.49 | G300E | 42137266.67 | 330.62 | G300E | 0 | 0
748 | Story23 | C1 | 40 MPa RC Column (55 cm x 55 cm) | Column | 40MPa | Concrete Rectangular | 550 | 550 | 3025 | 3100 | 0.94 | 2294.19 | G300E | 54267566.67 | 425.8 | G300E | 0 | 0
749 | Story23 | C10 | 40 MPa RC Column (55 cm x 55 cm) | Column | 40MPa | Concrete Rectangular | 550 | 550 | 3025 | 3100 | 0.94 | 2294.19 | G300E | 68859266.67 | 540.3 | G300E | 0 | 0
750 | Story23 | C11 | 40 MPa RC Column (55 cm x 55 cm) | Column | 40MPa | Concrete Rectangular | 550 | 550 | 3025 | 3100 | 0.94 | 2294.19 | G300E | 67399166.67 | 528.84 | G300E | 0 | 0
751 | Story23 | C12 | 40 MPa RC Column (55 cm x 55 cm) | Column | 40MPa | Concrete Rectangular | 550 | 550 | 3025 | 3100 | 0.94 | 2294.19 | G300E | 34094833.33 | 267.52 | G300E | 0 | 0
752 | Story23 | C13 | 40 MPa RC Column (55 cm x 55 cm) | Column | 40MPa | Concrete Rectangular | 550 | 550 | 3025 | 3100 | 0.94 | 2294.19 | G300E | 34090700 | 267.49 | G300E | 0 | 0
753 | Story23 | C14 | 40 MPa RC Column (55 cm x 55 cm) | Column | 40MPa | Concrete Rectangular | 550 | 550 | 3025 | 3100 | 0.94 | 2294.19 | G300E | 67401233.33 | 528.86 | G300E | 0 | 0
754 | Story23 | C15 | 40 MPa RC Column (55 cm x 55 cm) | Column | 40MPa | Concrete Rectangular | 550 | 550 | 3025 | 3100 | 0.94 | 2294.19 | G300E | 68862366.67 | 540.32 | G300E | 0 | 0
755 | Story23 | C16 | 40 MPa RC Column (55 cm x 55 cm) | Column | 40MPa | Concrete Rectangular | 550 | 550 | 3025 | 3100 | 0.94 | 2294.19 | G300E | 46211700 | 362.59 | G300E | 0 | 0
756 | Story23 | C17 | 40 MPa RC Column (55 cm x 55 cm) | Column | 40MPa | Concrete Rectangular | 550 | 550 | 3025 | 3100 | 0.94 | 2294.19 | G300E | 48833266.67 | 383.16 | G300E | 0 | 0
757 | Story23 | C18 | 40 MPa RC Column (55 cm x 55 cm) | Column | 40MPa | Concrete Rectangular | 550 | 550 | 3025 | 3100 | 0.94 | 2294.19 | G300E | 38135166.67 | 299.22 | G300E | 0 | 0
758 | Story23 | C19 | 40 MPa RC Column (55 cm x 55 cm) | Column | 40MPa | Concrete Rectangular | 550 | 550 | 3025 | 3100 | 0.94 | 2294.19 | G300E | 37452133.33 | 293.86 | G300E | 0 | 0
759 | Story23 | C2 | 40 MPa RC Column (55 cm x 55 cm) | Column | 40MPa | Concrete Rectangular | 550 | 550 | 3025 | 3100 | 0.94 | 2294.19 | G300E | 50689133.33 | 397.73 | G300E | 0 | 0
760 | Story23 | C22 | 40 MPa RC Column (55 cm x 55 cm) | Column | 40MPa | Concrete Rectangular | 550 | 550 | 3025 | 3100 | 0.94 | 2294.19 | G300E | 37465566.67 | 293.97 | G300E | 0 | 0
761 | Story23 | C23 | 40 MPa RC Column (55 cm x 55 cm) | Column | 40MPa | Concrete Rectangular | 550 | 550 | 3025 | 3100 | 0.94 | 2294.19 | G300E | 38144466.67 | 299.3 | G300E | 0 | 0
762 | Story23 | C24 | 40 MPa RC Column (55 cm x 55 cm) | Column | 40MPa | Concrete Rectangular | 550 | 550 | 3025 | 3100 | 0.94 | 2294.19 | G300E | 48844633.33 | 383.25 | G300E | 0 | 0
763 | Story23 | C25 | 40 MPa RC Column (55 cm x 55 cm) | Column | 40MPa | Concrete Rectangular | 550 | 550 | 3025 | 3100 | 0.94 | 2294.19 | G300E | 48835333.33 | 383.18 | G300E | 0 | 0
764 | Story23 | C26 | 40 MPa RC Column (55 cm x 55 cm) | Column | 40MPa | Concrete Rectangular | 550 | 550 | 3025 | 3100 | 0.94 | 2294.19 | G300E | 38138266.67 | 299.25 | G300E | 0 | 0
765 | Story23 | C27 | 40 MPa RC Column (55 cm x 55 cm) | Column | 40MPa | Concrete Rectangular | 550 | 550 | 3025 | 3100 | 0.94 | 2294.19 | G300E | 37455233.33 | 293.89 | G300E | 0 | 0
766 | Story23 | C3 | 40 MPa RC Column (55 cm x 55 cm) | Column | 40MPa | Concrete Rectangular | 550 | 550 | 3025 | 3100 | 0.94 | 2294.19 | G300E | 50342966.67 | 395.01 | G300E | 0 | 0
767 | Story23 | C30 | 40 MPa RC Column (55 cm x 55 cm) | Column | 40MPa | Concrete Rectangular | 550 | 550 | 3025 | 3100 | 0.94 | 2294.19 | G300E | 37427333.33 | 293.67 | G300E | 0 | 0
768 | Story23 | C31 | 40 MPa RC Column (55 cm x 55 cm) | Column | 40MPa | Concrete Rectangular | 550 | 550 | 3025 | 3100 | 0.94 | 2294.19 | G300E | 38166166.67 | 299.47 | G300E | 0 | 0
769 | Story23 | C32 | 40 MPa RC Column (55 cm x 55 cm) | Column | 40MPa | Concrete Rectangular | 550 | 550 | 3025 | 3100 | 0.94 | 2294.19 | G300E | 48875633.33 | 383.5 | G300E | 0 | 0
770 | Story23 | C33 | 40 MPa RC Column (55 cm x 55 cm) | Column | 40MPa | Concrete Rectangular | 550 | 550 | 3025 | 3100 | 0.94 | 2294.19 | G300E | 46208600 | 362.57 | G300E | 0 | 0
771 | Story23 | C34 | 40 MPa RC Column (55 cm x 55 cm) | Column | 40MPa | Concrete Rectangular | 550 | 550 | 3025 | 3100 | 0.94 | 2294.19 | G300E | 68862366.67 | 540.32 | G300E | 0 | 0
772 | Story23 | C35 | 40 MPa RC Column (55 cm x 55 cm) | Column | 40MPa | Concrete Rectangular | 550 | 550 | 3025 | 3100 | 0.94 | 2294.19 | G300E | 67402266.67 | 528.86 | G300E | 0 | 0
773 | Story23 | C36 | 40 MPa RC Column (55 cm x 55 cm) | Column | 40MPa | Concrete Rectangular | 550 | 550 | 3025 | 3100 | 0.94 | 2294.19 | G300E | 34100000 | 267.56 | G300E | 0 | 0
774 | Story23 | C37 | 40 MPa RC Column (55 cm x 55 cm) | Column | 40MPa | Concrete Rectangular | 550 | 550 | 3025 | 3100 | 0.94 | 2294.19 | G300E | 34101033.33 | 267.57 | G300E | 0 | 0
775 | Story23 | C38 | 40 MPa RC Column (55 cm x 55 cm) | Column | 40MPa | Concrete Rectangular | 550 | 550 | 3025 | 3100 | 0.94 | 2294.19 | G300E | 67335100 | 528.34 | G300E | 0 | 0
776 | Story23 | C39 | 40 MPa RC Column (55 cm x 55 cm) | Column | 40MPa | Concrete Rectangular | 550 | 550 | 3025 | 3100 | 0.94 | 2294.19 | G300E | 68774533.33 | 539.63 | G300E | 0 | 0
777 | Story23 | C4 | 40 MPa RC Column (55 cm x 55 cm) | Column | 40MPa | Concrete Rectangular | 550 | 550 | 3025 | 3100 | 0.94 | 2294.19 | G300E | 51153100 | 401.37 | G300E | 0 | 0
778 | Story23 | C40 | 40 MPa RC Column (55 cm x 55 cm) | Column | 40MPa | Concrete Rectangular | 550 | 550 | 3025 | 3100 | 0.94 | 2294.19 | G300E | 46177600 | 362.33 | G300E | 0 | 0
779 | Story23 | C41 | 40 MPa RC Column (55 cm x 55 cm) | Column | 40MPa | Concrete Rectangular | 550 | 550 | 3025 | 3100 | 0.94 | 2294.19 | G300E | 54275833.33 | 425.87 | G300E | 0 | 0
780 | Story23 | C42 | 40 MPa RC Column (55 cm x 55 cm) | Column | 40MPa | Concrete Rectangular | 550 | 550 | 3025 | 3100 | 0.94 | 2294.19 | G300E | 50697400 | 397.79 | G300E | 0 | 0
781 | Story23 | C43 | 40 MPa RC Column (55 cm x 55 cm) | Column | 40MPa | Concrete Rectangular | 550 | 550 | 3025 | 3100 | 0.94 | 2294.19 | G300E | 50351233.33 | 395.07 | G300E | 0 | 0
782 | Story23 | C44 | 40 MPa RC Column (55 cm x 55 cm) | Column | 40MPa | Concrete Rectangular | 550 | 550 | 3025 | 3100 | 0.94 | 2294.19 | G300E | 51161366.67 | 401.43 | G300E | 0 | 0
783 | Story23 | C45 | 40 MPa RC Column (55 cm x 55 cm) | Column | 40MPa | Concrete Rectangular | 550 | 550 | 3025 | 3100 | 0.94 | 2294.19 | G300E | 51162400 | 401.44 | G300E | 0 | 0
784 | Story23 | C46 | 40 MPa RC Column (55 cm x 55 cm) | Column | 40MPa | Concrete Rectangular | 550 | 550 | 3025 | 3100 | 0.94 | 2294.19 | G300E | 50359500 | 395.14 | G300E | 0 | 0
785 | Story23 | C47 | 40 MPa RC Column (55 cm x 55 cm) | Column | 40MPa | Concrete Rectangular | 550 | 550 | 3025 | 3100 | 0.94 | 2294.19 | G300E | 50707733.33 | 397.87 | G300E | 0 | 0
786 | Story23 | C48 | 40 MPa RC Column (55 cm x 55 cm) | Column | 40MPa | Concrete Rectangular | 550 | 550 | 3025 | 3100 | 0.94 | 2294.19 | G300E | 54306833.33 | 426.11 | G300E | 0 | 0
787 | Story23 | C5 | 40 MPa RC Column (55 cm x 55 cm) | Column | 40MPa | Concrete Rectangular | 550 | 550 | 3025 | 3100 | 0.94 | 2294.19 | G300E | 51153100 | 401.37 | G300E | 0 | 0
788 | Story23 | C6 | 40 MPa RC Column (55 cm x 55 cm) | Column | 40MPa | Concrete Rectangular | 550 | 550 | 3025 | 3100 | 0.94 | 2294.19 | G300E | 50346066.67 | 395.03 | G300E | 0 | 0
789 | Story23 | C7 | 40 MPa RC Column (55 cm x 55 cm) | Column | 40MPa | Concrete Rectangular | 550 | 550 | 3025 | 3100 | 0.94 | 2294.19 | G300E | 50695333.33 | 397.77 | G300E | 0 | 0
790 | Story23 | C8 | 40 MPa RC Column (55 cm x 55 cm) | Column | 40MPa | Concrete Rectangular | 550 | 550 | 3025 | 3100 | 0.94 | 2294.19 | G300E | 54276866.67 | 425.88 | G300E | 0 | 0
791 | Story23 | C9 | 40 MPa RC Column (55 cm x 55 cm) | Column | 40MPa | Concrete Rectangular | 550 | 550 | 3025 | 3100 | 0.94 | 2294.19 | G300E | 46202400 | 362.52 | G300E | 0 | 0
792 | Story24 | C1 | 40 MPa RC Column (55 cm x 55 cm) | Column | 40MPa | Concrete Rectangular | 550 | 550 | 3025 | 3100 | 0.94 | 2294.19 | G300E | 50960900 | 399.86 | G300E | 0 | 0
793 | Story24 | C10 | 40 MPa RC Column (55 cm x 55 cm) | Column | 40MPa | Concrete Rectangular | 550 | 550 | 3025 | 3100 | 0.94 | 2294.19 | G300E | 61608366.67 | 483.4 | G300E | 0 | 0
794 | Story24 | C11 | 40 MPa RC Column (55 cm x 55 cm) | Column | 40MPa | Concrete Rectangular | 550 | 550 | 3025 | 3100 | 0.94 | 2294.19 | G300E | 60156533.33 | 472.01 | G300E | 0 | 0
795 | Story24 | C12 | 40 MPa RC Column (55 cm x 55 cm) | Column | 40MPa | Concrete Rectangular | 550 | 550 | 3025 | 3100 | 0.94 | 2294.19 | G300E | 23019566.67 | 180.62 | G300E | 0 | 0
796 | Story24 | C13 | 40 MPa RC Column (55 cm x 55 cm) | Column | 40MPa | Concrete Rectangular | 550 | 550 | 3025 | 3100 | 0.94 | 2294.19 | G300E | 23015433.33 | 180.59 | G300E | 0 | 0
797 | Story24 | C14 | 40 MPa RC Column (55 cm x 55 cm) | Column | 40MPa | Concrete Rectangular | 550 | 550 | 3025 | 3100 | 0.94 | 2294.19 | G300E | 60156533.33 | 472.01 | G300E | 0 | 0
798 | Story24 | C15 | 40 MPa RC Column (55 cm x 55 cm) | Column | 40MPa | Concrete Rectangular | 550 | 550 | 3025 | 3100 | 0.94 | 2294.19 | G300E | 61611466.67 | 483.43 | G300E | 0 | 0
799 | Story24 | C16 | 40 MPa RC Column (55 cm x 55 cm) | Column | 40MPa | Concrete Rectangular | 550 | 550 | 3025 | 3100 | 0.94 | 2294.19 | G300E | 38773766.67 | 304.23 | G300E | 0 | 0
800 | Story24 | C17 | 40 MPa RC Column (55 cm x 55 cm) | Column | 40MPa | Concrete Rectangular | 550 | 550 | 3025 | 3100 | 0.94 | 2294.19 | G300E | 42844066.67 | 336.17 | G300E | 0 | 0
801 | Story24 | C18 | 40 MPa RC Column (55 cm x 55 cm) | Column | 40MPa | Concrete Rectangular | 550 | 550 | 3025 | 3100 | 0.94 | 2294.19 | G300E | 27773933.33 | 217.92 | G300E | 0 | 0
802 | Story24 | C19 | 40 MPa RC Column (55 cm x 55 cm) | Column | 40MPa | Concrete Rectangular | 550 | 550 | 3025 | 3100 | 0.94 | 2294.19 | G300E | 28002300 | 219.72 | G300E | 0 | 0
803 | Story24 | C2 | 40 MPa RC Column (55 cm x 55 cm) | Column | 40MPa | Concrete Rectangular | 550 | 550 | 3025 | 3100 | 0.94 | 2294.19 | G300E | 44486033.33 | 349.05 | G300E | 0 | 0
804 | Story24 | C22 | 40 MPa RC Column (55 cm x 55 cm) | Column | 40MPa | Concrete Rectangular | 550 | 550 | 3025 | 3100 | 0.94 | 2294.19 | G300E | 28020900 | 219.86 | G300E | 0 | 0
805 | Story24 | C23 | 40 MPa RC Column (55 cm x 55 cm) | Column | 40MPa | Concrete Rectangular | 550 | 550 | 3025 | 3100 | 0.94 | 2294.19 | G300E | 27784266.67 | 218.01 | G300E | 0 | 0
806 | Story24 | C24 | 40 MPa RC Column (55 cm x 55 cm) | Column | 40MPa | Concrete Rectangular | 550 | 550 | 3025 | 3100 | 0.94 | 2294.19 | G300E | 42853366.67 | 336.24 | G300E | 0 | 0
807 | Story24 | C25 | 40 MPa RC Column (55 cm x 55 cm) | Column | 40MPa | Concrete Rectangular | 550 | 550 | 3025 | 3100 | 0.94 | 2294.19 | G300E | 42844066.67 | 336.17 | G300E | 0 | 0
808 | Story24 | C26 | 40 MPa RC Column (55 cm x 55 cm) | Column | 40MPa | Concrete Rectangular | 550 | 550 | 3025 | 3100 | 0.94 | 2294.19 | G300E | 27776000 | 217.94 | G300E | 0 | 0
809 | Story24 | C27 | 40 MPa RC Column (55 cm x 55 cm) | Column | 40MPa | Concrete Rectangular | 550 | 550 | 3025 | 3100 | 0.94 | 2294.19 | G300E | 28004366.67 | 219.73 | G300E | 0 | 0
810 | Story24 | C3 | 40 MPa RC Column (55 cm x 55 cm) | Column | 40MPa | Concrete Rectangular | 550 | 550 | 3025 | 3100 | 0.94 | 2294.19 | G300E | 44234933.33 | 347.08 | G300E | 0 | 0
811 | Story24 | C30 | 40 MPa RC Column (55 cm x 55 cm) | Column | 40MPa | Concrete Rectangular | 550 | 550 | 3025 | 3100 | 0.94 | 2294.19 | G300E | 27962000 | 219.4 | G300E | 0 | 0
812 | Story24 | C31 | 40 MPa RC Column (55 cm x 55 cm) | Column | 40MPa | Concrete Rectangular | 550 | 550 | 3025 | 3100 | 0.94 | 2294.19 | G300E | 27815266.67 | 218.25 | G300E | 0 | 0
813 | Story24 | C32 | 40 MPa RC Column (55 cm x 55 cm) | Column | 40MPa | Concrete Rectangular | 550 | 550 | 3025 | 3100 | 0.94 | 2294.19 | G300E | 42899866.67 | 336.61 | G300E | 0 | 0
814 | Story24 | C33 | 40 MPa RC Column (55 cm x 55 cm) | Column | 40MPa | Concrete Rectangular | 550 | 550 | 3025 | 3100 | 0.94 | 2294.19 | G300E | 38769633.33 | 304.2 | G300E | 0 | 0
815 | Story24 | C34 | 40 MPa RC Column (55 cm x 55 cm) | Column | 40MPa | Concrete Rectangular | 550 | 550 | 3025 | 3100 | 0.94 | 2294.19 | G300E | 61611466.67 | 483.43 | G300E | 0 | 0
816 | Story24 | C35 | 40 MPa RC Column (55 cm x 55 cm) | Column | 40MPa | Concrete Rectangular | 550 | 550 | 3025 | 3100 | 0.94 | 2294.19 | G300E | 60159633.33 | 472.03 | G300E | 0 | 0
817 | Story24 | C36 | 40 MPa RC Column (55 cm x 55 cm) | Column | 40MPa | Concrete Rectangular | 550 | 550 | 3025 | 3100 | 0.94 | 2294.19 | G300E | 23024733.33 | 180.66 | G300E | 0 | 0
818 | Story24 | C37 | 40 MPa RC Column (55 cm x 55 cm) | Column | 40MPa | Concrete Rectangular | 550 | 550 | 3025 | 3100 | 0.94 | 2294.19 | G300E | 23030933.33 | 180.71 | G300E | 0 | 0
819 | Story24 | C38 | 40 MPa RC Column (55 cm x 55 cm) | Column | 40MPa | Concrete Rectangular | 550 | 550 | 3025 | 3100 | 0.94 | 2294.19 | G300E | 60092466.67 | 471.51 | G300E | 0 | 0
820 | Story24 | C39 | 40 MPa RC Column (55 cm x 55 cm) | Column | 40MPa | Concrete Rectangular | 550 | 550 | 3025 | 3100 | 0.94 | 2294.19 | G300E | 61524666.67 | 482.75 | G300E | 0 | 0
821 | Story24 | C4 | 40 MPa RC Column (55 cm x 55 cm) | Column | 40MPa | Concrete Rectangular | 550 | 550 | 3025 | 3100 | 0.94 | 2294.19 | G300E | 45674366.67 | 358.38 | G300E | 0 | 0
822 | Story24 | C40 | 40 MPa RC Column (55 cm x 55 cm) | Column | 40MPa | Concrete Rectangular | 550 | 550 | 3025 | 3100 | 0.94 | 2294.19 | G300E | 38705566.67 | 303.7 | G300E | 0 | 0
823 | Story24 | C41 | 40 MPa RC Column (55 cm x 55 cm) | Column | 40MPa | Concrete Rectangular | 550 | 550 | 3025 | 3100 | 0.94 | 2294.19 | G300E | 50968133.33 | 399.91 | G300E | 0 | 0
824 | Story24 | C42 | 40 MPa RC Column (55 cm x 55 cm) | Column | 40MPa | Concrete Rectangular | 550 | 550 | 3025 | 3100 | 0.94 | 2294.19 | G300E | 44496366.67 | 349.14 | G300E | 0 | 0
825 | Story24 | C43 | 40 MPa RC Column (55 cm x 55 cm) | Column | 40MPa | Concrete Rectangular | 550 | 550 | 3025 | 3100 | 0.94 | 2294.19 | G300E | 44244233.33 | 347.16 | G300E | 0 | 0
826 | Story24 | C44 | 40 MPa RC Column (55 cm x 55 cm) | Column | 40MPa | Concrete Rectangular | 550 | 550 | 3025 | 3100 | 0.94 | 2294.19 | G300E | 45683666.67 | 358.45 | G300E | 0 | 0
827 | Story24 | C45 | 40 MPa RC Column (55 cm x 55 cm) | Column | 40MPa | Concrete Rectangular | 550 | 550 | 3025 | 3100 | 0.94 | 2294.19 | G300E | 45684700 | 358.46 | G300E | 0 | 0
828 | Story24 | C46 | 40 MPa RC Column (55 cm x 55 cm) | Column | 40MPa | Concrete Rectangular | 550 | 550 | 3025 | 3100 | 0.94 | 2294.19 | G300E | 44256633.33 | 347.25 | G300E | 0 | 0
829 | Story24 | C47 | 40 MPa RC Column (55 cm x 55 cm) | Column | 40MPa | Concrete Rectangular | 550 | 550 | 3025 | 3100 | 0.94 | 2294.19 | G300E | 44507733.33 | 349.22 | G300E | 0 | 0
830 | Story24 | C48 | 40 MPa RC Column (55 cm x 55 cm) | Column | 40MPa | Concrete Rectangular | 550 | 550 | 3025 | 3100 | 0.94 | 2294.19 | G300E | 51010500 | 400.25 | G300E | 0 | 0
831 | Story24 | C5 | 40 MPa RC Column (55 cm x 55 cm) | Column | 40MPa | Concrete Rectangular | 550 | 550 | 3025 | 3100 | 0.94 | 2294.19 | G300E | 45675400 | 358.39 | G300E | 0 | 0
832 | Story24 | C6 | 40 MPa RC Column (55 cm x 55 cm) | Column | 40MPa | Concrete Rectangular | 550 | 550 | 3025 | 3100 | 0.94 | 2294.19 | G300E | 44238033.33 | 347.11 | G300E | 0 | 0
833 | Story24 | C7 | 40 MPa RC Column (55 cm x 55 cm) | Column | 40MPa | Concrete Rectangular | 550 | 550 | 3025 | 3100 | 0.94 | 2294.19 | G300E | 44493266.67 | 349.11 | G300E | 0 | 0
834 | Story24 | C8 | 40 MPa RC Column (55 cm x 55 cm) | Column | 40MPa | Concrete Rectangular | 550 | 550 | 3025 | 3100 | 0.94 | 2294.19 | G300E | 50970200 | 399.93 | G300E | 0 | 0
835 | Story24 | C9 | 40 MPa RC Column (55 cm x 55 cm) | Column | 40MPa | Concrete Rectangular | 550 | 550 | 3025 | 3100 | 0.94 | 2294.19 | G300E | 38765500 | 304.17 | G300E | 0 | 0
836 | Story25 | C1 | 40 MPa RC Column (52.5 cm x 52.5 cm) | Column | 40MPa | Concrete Rectangular | 525 | 525 | 2756.3 | 3075 | 0.85 | 2073.51 | G300E | 58012950 | 455.19 | G300E | 0 | 0
837 | Story25 | C10 | 40 MPa RC Column (52.5 cm x 52.5 cm) | Column | 40MPa | Concrete Rectangular | 525 | 525 | 2756.3 | 3075 | 0.85 | 2073.51 | G300E | 64687750 | 507.56 | G300E | 0 | 0
838 | Story25 | C11 | 40 MPa RC Column (52.5 cm x 52.5 cm) | Column | 40MPa | Concrete Rectangular | 525 | 525 | 2756.3 | 3075 | 0.85 | 2073.51 | G300E | 63570500 | 498.8 | G300E | 0 | 0
839 | Story25 | C12 | 40 MPa RC Column (52.5 cm x 52.5 cm) | Column | 40MPa | Concrete Rectangular | 525 | 525 | 2756.3 | 3075 | 0.85 | 2073.51 | G300E | 22470050 | 176.31 | G300E | 0 | 0
840 | Story25 | C13 | 40 MPa RC Column (52.5 cm x 52.5 cm) | Column | 40MPa | Concrete Rectangular | 525 | 525 | 2756.3 | 3075 | 0.85 | 2073.51 | G300E | 22465950 | 176.28 | G300E | 0 | 0
841 | Story25 | C14 | 40 MPa RC Column (52.5 cm x 52.5 cm) | Column | 40MPa | Concrete Rectangular | 525 | 525 | 2756.3 | 3075 | 0.85 | 2073.51 | G300E | 63571525 | 498.81 | G300E | 0 | 0
842 | Story25 | C15 | 40 MPa RC Column (52.5 cm x 52.5 cm) | Column | 40MPa | Concrete Rectangular | 525 | 525 | 2756.3 | 3075 | 0.85 | 2073.51 | G300E | 64692875 | 507.6 | G300E | 0 | 0
843 | Story25 | C16 | 40 MPa RC Column (52.5 cm x 52.5 cm) | Column | 40MPa | Concrete Rectangular | 525 | 525 | 2756.3 | 3075 | 0.85 | 2073.51 | G300E | 42177725 | 330.94 | G300E | 0 | 0
844 | Story25 | C17 | 40 MPa RC Column (52.5 cm x 52.5 cm) | Column | 40MPa | Concrete Rectangular | 525 | 525 | 2756.3 | 3075 | 0.85 | 2073.51 | G300E | 47730150 | 374.51 | G300E | 0 | 0
845 | Story25 | C18 | 40 MPa RC Column (52.5 cm x 52.5 cm) | Column | 40MPa | Concrete Rectangular | 525 | 525 | 2756.3 | 3075 | 0.85 | 2073.51 | G300E | 28258225 | 221.72 | G300E | 0 | 0
846 | Story25 | C19 | 40 MPa RC Column (52.5 cm x 52.5 cm) | Column | 40MPa | Concrete Rectangular | 525 | 525 | 2756.3 | 3075 | 0.85 | 2073.51 | G300E | 29495400 | 231.43 | G300E | 0 | 0
847 | Story25 | C2 | 40 MPa RC Column (52.5 cm x 52.5 cm) | Column | 40MPa | Concrete Rectangular | 525 | 525 | 2756.3 | 3075 | 0.85 | 2073.51 | G300E | 48957075 | 384.14 | G300E | 0 | 0
848 | Story25 | C22 | 40 MPa RC Column (52.5 cm x 52.5 cm) | Column | 40MPa | Concrete Rectangular | 525 | 525 | 2756.3 | 3075 | 0.85 | 2073.51 | G300E | 29518975 | 231.62 | G300E | 0 | 0
849 | Story25 | C23 | 40 MPa RC Column (52.5 cm x 52.5 cm) | Column | 40MPa | Concrete Rectangular | 525 | 525 | 2756.3 | 3075 | 0.85 | 2073.51 | G300E | 28270525 | 221.82 | G300E | 0 | 0
850 | Story25 | C24 | 40 MPa RC Column (52.5 cm x 52.5 cm) | Column | 40MPa | Concrete Rectangular | 525 | 525 | 2756.3 | 3075 | 0.85 | 2073.51 | G300E | 47740400 | 374.59 | G300E | 0 | 0
851 | Story25 | C25 | 40 MPa RC Column (52.5 cm x 52.5 cm) | Column | 40MPa | Concrete Rectangular | 525 | 525 | 2756.3 | 3075 | 0.85 | 2073.51 | G300E | 47731175 | 374.52 | G300E | 0 | 0
852 | Story25 | C26 | 40 MPa RC Column (52.5 cm x 52.5 cm) | Column | 40MPa | Concrete Rectangular | 525 | 525 | 2756.3 | 3075 | 0.85 | 2073.51 | G300E | 28261300 | 221.75 | G300E | 0 | 0
853 | Story25 | C27 | 40 MPa RC Column (52.5 cm x 52.5 cm) | Column | 40MPa | Concrete Rectangular | 525 | 525 | 2756.3 | 3075 | 0.85 | 2073.51 | G300E | 29496425 | 231.44 | G300E | 0 | 0
854 | Story25 | C3 | 40 MPa RC Column (52.5 cm x 52.5 cm) | Column | 40MPa | Concrete Rectangular | 525 | 525 | 2756.3 | 3075 | 0.85 | 2073.51 | G300E | 48854575 | 383.33 | G300E | 0 | 0
855 | Story25 | C30 | 40 MPa RC Column (52.5 cm x 52.5 cm) | Column | 40MPa | Concrete Rectangular | 525 | 525 | 2756.3 | 3075 | 0.85 | 2073.51 | G300E | 29436975 | 230.97 | G300E | 0 | 0
856 | Story25 | C31 | 40 MPa RC Column (52.5 cm x 52.5 cm) | Column | 40MPa | Concrete Rectangular | 525 | 525 | 2756.3 | 3075 | 0.85 | 2073.51 | G300E | 28313575 | 222.16 | G300E | 0 | 0
857 | Story25 | C32 | 40 MPa RC Column (52.5 cm x 52.5 cm) | Column | 40MPa | Concrete Rectangular | 525 | 525 | 2756.3 | 3075 | 0.85 | 2073.51 | G300E | 47792675 | 375 | G300E | 0 | 0
858 | Story25 | C33 | 40 MPa RC Column (52.5 cm x 52.5 cm) | Column | 40MPa | Concrete Rectangular | 525 | 525 | 2756.3 | 3075 | 0.85 | 2073.51 | G300E | 42172600 | 330.9 | G300E | 0 | 0
859 | Story25 | C34 | 40 MPa RC Column (52.5 cm x 52.5 cm) | Column | 40MPa | Concrete Rectangular | 525 | 525 | 2756.3 | 3075 | 0.85 | 2073.51 | G300E | 64690825 | 507.59 | G300E | 0 | 0
860 | Story25 | C35 | 40 MPa RC Column (52.5 cm x 52.5 cm) | Column | 40MPa | Concrete Rectangular | 525 | 525 | 2756.3 | 3075 | 0.85 | 2073.51 | G300E | 63573575 | 498.82 | G300E | 0 | 0
861 | Story25 | C36 | 40 MPa RC Column (52.5 cm x 52.5 cm) | Column | 40MPa | Concrete Rectangular | 525 | 525 | 2756.3 | 3075 | 0.85 | 2073.51 | G300E | 22475175 | 176.35 | G300E | 0 | 0
862 | Story25 | C37 | 40 MPa RC Column (52.5 cm x 52.5 cm) | Column | 40MPa | Concrete Rectangular | 525 | 525 | 2756.3 | 3075 | 0.85 | 2073.51 | G300E | 22484400 | 176.42 | G300E | 0 | 0
863 | Story25 | C38 | 40 MPa RC Column (52.5 cm x 52.5 cm) | Column | 40MPa | Concrete Rectangular | 525 | 525 | 2756.3 | 3075 | 0.85 | 2073.51 | G300E | 63517200 | 498.38 | G300E | 0 | 0
864 | Story25 | C39 | 40 MPa RC Column (52.5 cm x 52.5 cm) | Column | 40MPa | Concrete Rectangular | 525 | 525 | 2756.3 | 3075 | 0.85 | 2073.51 | G300E | 64619075 | 507.03 | G300E | 0 | 0
865 | Story25 | C4 | 40 MPa RC Column (52.5 cm x 52.5 cm) | Column | 40MPa | Concrete Rectangular | 525 | 525 | 2756.3 | 3075 | 0.85 | 2073.51 | G300E | 50586825 | 396.92 | G300E | 0 | 0
866 | Story25 | C40 | 40 MPa RC Column (52.5 cm x 52.5 cm) | Column | 40MPa | Concrete Rectangular | 525 | 525 | 2756.3 | 3075 | 0.85 | 2073.51 | G300E | 42061900 | 330.03 | G300E | 0 | 0
867 | Story25 | C41 | 40 MPa RC Column (52.5 cm x 52.5 cm) | Column | 40MPa | Concrete Rectangular | 525 | 525 | 2756.3 | 3075 | 0.85 | 2073.51 | G300E | 58022175 | 455.26 | G300E | 0 | 0
868 | Story25 | C42 | 40 MPa RC Column (52.5 cm x 52.5 cm) | Column | 40MPa | Concrete Rectangular | 525 | 525 | 2756.3 | 3075 | 0.85 | 2073.51 | G300E | 48966300 | 384.21 | G300E | 0 | 0
869 | Story25 | C43 | 40 MPa RC Column (52.5 cm x 52.5 cm) | Column | 40MPa | Concrete Rectangular | 525 | 525 | 2756.3 | 3075 | 0.85 | 2073.51 | G300E | 48862775 | 383.4 | G300E | 0 | 0
870 | Story25 | C44 | 40 MPa RC Column (52.5 cm x 52.5 cm) | Column | 40MPa | Concrete Rectangular | 525 | 525 | 2756.3 | 3075 | 0.85 | 2073.51 | G300E | 50595025 | 396.99 | G300E | 0 | 0
871 | Story25 | C45 | 40 MPa RC Column (52.5 cm x 52.5 cm) | Column | 40MPa | Concrete Rectangular | 525 | 525 | 2756.3 | 3075 | 0.85 | 2073.51 | G300E | 50596050 | 397 | G300E | 0 | 0
872 | Story25 | C46 | 40 MPa RC Column (52.5 cm x 52.5 cm) | Column | 40MPa | Concrete Rectangular | 525 | 525 | 2756.3 | 3075 | 0.85 | 2073.51 | G300E | 48877125 | 383.51 | G300E | 0 | 0
873 | Story25 | C47 | 40 MPa RC Column (52.5 cm x 52.5 cm) | Column | 40MPa | Concrete Rectangular | 525 | 525 | 2756.3 | 3075 | 0.85 | 2073.51 | G300E | 48978600 | 384.3 | G300E | 0 | 0
874 | Story25 | C48 | 40 MPa RC Column (52.5 cm x 52.5 cm) | Column | 40MPa | Concrete Rectangular | 525 | 525 | 2756.3 | 3075 | 0.85 | 2073.51 | G300E | 58072400 | 455.66 | G300E | 0 | 0
875 | Story25 | C5 | 40 MPa RC Column (52.5 cm x 52.5 cm) | Column | 40MPa | Concrete Rectangular | 525 | 525 | 2756.3 | 3075 | 0.85 | 2073.51 | G300E | 50587850 | 396.93 | G300E | 0 | 0
876 | Story25 | C6 | 40 MPa RC Column (52.5 cm x 52.5 cm) | Column | 40MPa | Concrete Rectangular | 525 | 525 | 2756.3 | 3075 | 0.85 | 2073.51 | G300E | 48857650 | 383.36 | G300E | 0 | 0
877 | Story25 | C7 | 40 MPa RC Column (52.5 cm x 52.5 cm) | Column | 40MPa | Concrete Rectangular | 525 | 525 | 2756.3 | 3075 | 0.85 | 2073.51 | G300E | 48963225 | 384.18 | G300E | 0 | 0
878 | Story25 | C8 | 40 MPa RC Column (52.5 cm x 52.5 cm) | Column | 40MPa | Concrete Rectangular | 525 | 525 | 2756.3 | 3075 | 0.85 | 2073.51 | G300E | 58025250 | 455.29 | G300E | 0 | 0
879 | Story25 | C9 | 40 MPa RC Column (52.5 cm x 52.5 cm) | Column | 40MPa | Concrete Rectangular | 525 | 525 | 2756.3 | 3075 | 0.85 | 2073.51 | G300E | 42168500 | 330.87 | G300E | 0 | 0
880 | Story26 | C1 | 40 MPa RC Column (52.5 cm x 52.5 cm) | Column | 40MPa | Concrete Rectangular | 525 | 525 | 2756.3 | 3075 | 0.85 | 2073.51 | G300E | 54542300 | 427.96 | G300E | 0 | 0
881 | Story26 | C10 | 40 MPa RC Column (52.5 cm x 52.5 cm) | Column | 40MPa | Concrete Rectangular | 525 | 525 | 2756.3 | 3075 | 0.85 | 2073.51 | G300E | 57948375 | 454.68 | G300E | 0 | 0
882 | Story26 | C11 | 40 MPa RC Column (52.5 cm x 52.5 cm) | Column | 40MPa | Concrete Rectangular | 525 | 525 | 2756.3 | 3075 | 0.85 | 2073.51 | G300E | 57018700 | 447.39 | G300E | 0 | 0
883 | Story26 | C12 | 40 MPa RC Column (52.5 cm x 52.5 cm) | Column | 40MPa | Concrete Rectangular | 525 | 525 | 2756.3 | 3075 | 0.85 | 2073.51 | G300E | 11180700 | 87.73 | G300E | 0 | 0
884 | Story26 | C13 | 40 MPa RC Column (52.5 cm x 52.5 cm) | Column | 40MPa | Concrete Rectangular | 525 | 525 | 2756.3 | 3075 | 0.85 | 2073.51 | G300E | 11174550 | 87.68 | G300E | 0 | 0
885 | Story26 | C14 | 40 MPa RC Column (52.5 cm x 52.5 cm) | Column | 40MPa | Concrete Rectangular | 525 | 525 | 2756.3 | 3075 | 0.85 | 2073.51 | G300E | 57019725 | 447.4 | G300E | 0 | 0
886 | Story26 | C15 | 40 MPa RC Column (52.5 cm x 52.5 cm) | Column | 40MPa | Concrete Rectangular | 525 | 525 | 2756.3 | 3075 | 0.85 | 2073.51 | G300E | 57953500 | 454.72 | G300E | 0 | 0
887 | Story26 | C16 | 40 MPa RC Column (52.5 cm x 52.5 cm) | Column | 40MPa | Concrete Rectangular | 525 | 525 | 2756.3 | 3075 | 0.85 | 2073.51 | G300E | 34336475 | 269.42 | G300E | 0 | 0
888 | Story26 | C17 | 40 MPa RC Column (52.5 cm x 52.5 cm) | Column | 40MPa | Concrete Rectangular | 525 | 525 | 2756.3 | 3075 | 0.85 | 2073.51 | G300E | 42171575 | 330.89 | G300E | 0 | 0
889 | Story26 | C18 | 40 MPa RC Column (52.5 cm x 52.5 cm) | Column | 40MPa | Concrete Rectangular | 525 | 525 | 2756.3 | 3075 | 0.85 | 2073.51 | G300E | 17946725 | 140.82 | G300E | 0 | 0
890 | Story26 | C19 | 40 MPa RC Column (52.5 cm x 52.5 cm) | Column | 40MPa | Concrete Rectangular | 525 | 525 | 2756.3 | 3075 | 0.85 | 2073.51 | G300E | 20135100 | 157.99 | G300E | 0 | 0
891 | Story26 | C2 | 40 MPa RC Column (52.5 cm x 52.5 cm) | Column | 40MPa | Concrete Rectangular | 525 | 525 | 2756.3 | 3075 | 0.85 | 2073.51 | G300E | 42539550 | 333.78 | G300E | 0 | 0
892 | Story26 | C22 | 40 MPa RC Column (52.5 cm x 52.5 cm) | Column | 40MPa | Concrete Rectangular | 525 | 525 | 2756.3 | 3075 | 0.85 | 2073.51 | G300E | 20165850 | 158.23 | G300E | 0 | 0
893 | Story26 | C23 | 40 MPa RC Column (52.5 cm x 52.5 cm) | Column | 40MPa | Concrete Rectangular | 525 | 525 | 2756.3 | 3075 | 0.85 | 2073.51 | G300E | 17961075 | 140.93 | G300E | 0 | 0
894 | Story26 | C24 | 40 MPa RC Column (52.5 cm x 52.5 cm) | Column | 40MPa | Concrete Rectangular | 525 | 525 | 2756.3 | 3075 | 0.85 | 2073.51 | G300E | 42181825 | 330.97 | G300E | 0 | 0
895 | Story26 | C25 | 40 MPa RC Column (52.5 cm x 52.5 cm) | Column | 40MPa | Concrete Rectangular | 525 | 525 | 2756.3 | 3075 | 0.85 | 2073.51 | G300E | 42171575 | 330.89 | G300E | 0 | 0
896 | Story26 | C26 | 40 MPa RC Column (52.5 cm x 52.5 cm) | Column | 40MPa | Concrete Rectangular | 525 | 525 | 2756.3 | 3075 | 0.85 | 2073.51 | G300E | 17948775 | 140.83 | G300E | 0 | 0
897 | Story26 | C27 | 40 MPa RC Column (52.5 cm x 52.5 cm) | Column | 40MPa | Concrete Rectangular | 525 | 525 | 2756.3 | 3075 | 0.85 | 2073.51 | G300E | 20136125 | 158 | G300E | 0 | 0
898 | Story26 | C3 | 40 MPa RC Column (52.5 cm x 52.5 cm) | Column | 40MPa | Concrete Rectangular | 525 | 525 | 2756.3 | 3075 | 0.85 | 2073.51 | G300E | 42593875 | 334.21 | G300E | 0 | 0
899 | Story26 | C30 | 40 MPa RC Column (52.5 cm x 52.5 cm) | Column | 40MPa | Concrete Rectangular | 525 | 525 | 2756.3 | 3075 | 0.85 | 2073.51 | G300E | 20062325 | 157.42 | G300E | 0 | 0
900 | Story26 | C31 | 40 MPa RC Column (52.5 cm x 52.5 cm) | Column | 40MPa | Concrete Rectangular | 525 | 525 | 2756.3 | 3075 | 0.85 | 2073.51 | G300E | 18010275 | 141.32 | G300E | 0 | 0
901 | Story26 | C32 | 40 MPa RC Column (52.5 cm x 52.5 cm) | Column | 40MPa | Concrete Rectangular | 525 | 525 | 2756.3 | 3075 | 0.85 | 2073.51 | G300E | 42251525 | 331.52 | G300E | 0 | 0
902 | Story26 | C33 | 40 MPa RC Column (52.5 cm x 52.5 cm) | Column | 40MPa | Concrete Rectangular | 525 | 525 | 2756.3 | 3075 | 0.85 | 2073.51 | G300E | 34331350 | 269.38 | G300E | 0 | 0
903 | Story26 | C34 | 40 MPa RC Column (52.5 cm x 52.5 cm) | Column | 40MPa | Concrete Rectangular | 525 | 525 | 2756.3 | 3075 | 0.85 | 2073.51 | G300E | 57952475 | 454.72 | G300E | 0 | 0
904 | Story26 | C35 | 40 MPa RC Column (52.5 cm x 52.5 cm) | Column | 40MPa | Concrete Rectangular | 525 | 525 | 2756.3 | 3075 | 0.85 | 2073.51 | G300E | 57021775 | 447.41 | G300E | 0 | 0
905 | Story26 | C36 | 40 MPa RC Column (52.5 cm x 52.5 cm) | Column | 40MPa | Concrete Rectangular | 525 | 525 | 2756.3 | 3075 | 0.85 | 2073.51 | G300E | 11186850 | 87.78 | G300E | 0 | 0
906 | Story26 | C37 | 40 MPa RC Column (52.5 cm x 52.5 cm) | Column | 40MPa | Concrete Rectangular | 525 | 525 | 2756.3 | 3075 | 0.85 | 2073.51 | G300E | 11199150 | 87.87 | G300E | 0 | 0
907 | Story26 | C38 | 40 MPa RC Column (52.5 cm x 52.5 cm) | Column | 40MPa | Concrete Rectangular | 525 | 525 | 2756.3 | 3075 | 0.85 | 2073.51 | G300E | 56963350 | 446.96 | G300E | 0 | 0
908 | Story26 | C39 | 40 MPa RC Column (52.5 cm x 52.5 cm) | Column | 40MPa | Concrete Rectangular | 525 | 525 | 2756.3 | 3075 | 0.85 | 2073.51 | G300E | 57876625 | 454.12 | G300E | 0 | 0
909 | Story26 | C4 | 40 MPa RC Column (52.5 cm x 52.5 cm) | Column | 40MPa | Concrete Rectangular | 525 | 525 | 2756.3 | 3075 | 0.85 | 2073.51 | G300E | 45355225 | 355.87 | G300E | 0 | 0
910 | Story26 | C40 | 40 MPa RC Column (52.5 cm x 52.5 cm) | Column | 40MPa | Concrete Rectangular | 525 | 525 | 2756.3 | 3075 | 0.85 | 2073.51 | G300E | 34166325 | 268.08 | G300E | 0 | 0
911 | Story26 | C41 | 40 MPa RC Column (52.5 cm x 52.5 cm) | Column | 40MPa | Concrete Rectangular | 525 | 525 | 2756.3 | 3075 | 0.85 | 2073.51 | G300E | 54550500 | 428.02 | G300E | 0 | 0
912 | Story26 | C42 | 40 MPa RC Column (52.5 cm x 52.5 cm) | Column | 40MPa | Concrete Rectangular | 525 | 525 | 2756.3 | 3075 | 0.85 | 2073.51 | G300E | 42550825 | 333.87 | G300E | 0 | 0
913 | Story26 | C43 | 40 MPa RC Column (52.5 cm x 52.5 cm) | Column | 40MPa | Concrete Rectangular | 525 | 525 | 2756.3 | 3075 | 0.85 | 2073.51 | G300E | 42603100 | 334.28 | G300E | 0 | 0
914 | Story26 | C44 | 40 MPa RC Column (52.5 cm x 52.5 cm) | Column | 40MPa | Concrete Rectangular | 525 | 525 | 2756.3 | 3075 | 0.85 | 2073.51 | G300E | 45363425 | 355.94 | G300E | 0 | 0
915 | Story26 | C45 | 40 MPa RC Column (52.5 cm x 52.5 cm) | Column | 40MPa | Concrete Rectangular | 525 | 525 | 2756.3 | 3075 | 0.85 | 2073.51 | G300E | 45364450 | 355.95 | G300E | 0 | 0
916 | Story26 | C46 | 40 MPa RC Column (52.5 cm x 52.5 cm) | Column | 40MPa | Concrete Rectangular | 525 | 525 | 2756.3 | 3075 | 0.85 | 2073.51 | G300E | 42623600 | 334.44 | G300E | 0 | 0
917 | Story26 | C47 | 40 MPa RC Column (52.5 cm x 52.5 cm) | Column | 40MPa | Concrete Rectangular | 525 | 525 | 2756.3 | 3075 | 0.85 | 2073.51 | G300E | 42568250 | 334.01 | G300E | 0 | 0
918 | Story26 | C48 | 40 MPa RC Column (52.5 cm x 52.5 cm) | Column | 40MPa | Concrete Rectangular | 525 | 525 | 2756.3 | 3075 | 0.85 | 2073.51 | G300E | 54612000 | 428.51 | G300E | 0 | 0
919 | Story26 | C5 | 40 MPa RC Column (52.5 cm x 52.5 cm) | Column | 40MPa | Concrete Rectangular | 525 | 525 | 2756.3 | 3075 | 0.85 | 2073.51 | G300E | 45356250 | 355.88 | G300E | 0 | 0
920 | Story26 | C6 | 40 MPa RC Column (52.5 cm x 52.5 cm) | Column | 40MPa | Concrete Rectangular | 525 | 525 | 2756.3 | 3075 | 0.85 | 2073.51 | G300E | 42599000 | 334.25 | G300E | 0 | 0
921 | Story26 | C7 | 40 MPa RC Column (52.5 cm x 52.5 cm) | Column | 40MPa | Concrete Rectangular | 525 | 525 | 2756.3 | 3075 | 0.85 | 2073.51 | G300E | 42547750 | 333.85 | G300E | 0 | 0
922 | Story26 | C8 | 40 MPa RC Column (52.5 cm x 52.5 cm) | Column | 40MPa | Concrete Rectangular | 525 | 525 | 2756.3 | 3075 | 0.85 | 2073.51 | G300E | 54553575 | 428.05 | G300E | 0 | 0
923 | Story26 | C9 | 40 MPa RC Column (52.5 cm x 52.5 cm) | Column | 40MPa | Concrete Rectangular | 525 | 525 | 2756.3 | 3075 | 0.85 | 2073.51 | G300E | 34326225 | 269.34 | G300E | 0 | 0
924 | Story27 | C1 | 40 MPa RC Column (55 cm x 55 cm) | Column | 40MPa | Concrete Rectangular | 550 | 550 | 3025 | 3075 | 0.93 | 2275.69 | G300E | 9301875 | 72.99 | G300E | 0 | 0
925 | Story27 | C10 | 40 MPa RC Column (55 cm x 55 cm) | Column | 40MPa | Concrete Rectangular | 550 | 550 | 3025 | 3075 | 0.93 | 2275.69 | G300E | 40292750 | 316.15 | G300E | 0 | 0
926 | Story27 | C11 | 40 MPa RC Column (55 cm x 55 cm) | Column | 40MPa | Concrete Rectangular | 550 | 550 | 3025 | 3075 | 0.93 | 2275.69 | G300E | 39666475 | 311.24 | G300E | 0 | 0
927 | Story27 | C12 | 40 MPa RC Column (55 cm x 55 cm) | Column | 40MPa | Concrete Rectangular | 550 | 550 | 3025 | 3075 | 0.93 | 2275.69 | G300E | 9301875 | 72.99 | G300E | 0 | 0
928 | Story27 | C13 | 40 MPa RC Column (55 cm x 55 cm) | Column | 40MPa | Concrete Rectangular | 550 | 550 | 3025 | 3075 | 0.93 | 2275.69 | G300E | 9301875 | 72.99 | G300E | 0 | 0
929 | Story27 | C14 | 40 MPa RC Column (55 cm x 55 cm) | Column | 40MPa | Concrete Rectangular | 550 | 550 | 3025 | 3075 | 0.93 | 2275.69 | G300E | 39668525 | 311.25 | G300E | 0 | 0
930 | Story27 | C15 | 40 MPa RC Column (55 cm x 55 cm) | Column | 40MPa | Concrete Rectangular | 550 | 550 | 3025 | 3075 | 0.93 | 2275.69 | G300E | 40295825 | 316.18 | G300E | 0 | 0
931 | Story27 | C16 | 40 MPa RC Column (55 cm x 55 cm) | Column | 40MPa | Concrete Rectangular | 550 | 550 | 3025 | 3075 | 0.93 | 2275.69 | G300E | 9301875 | 72.99 | G300E | 0 | 0
932 | Story27 | C17 | 40 MPa RC Column (55 cm x 55 cm) | Column | 40MPa | Concrete Rectangular | 550 | 550 | 3025 | 3075 | 0.93 | 2275.69 | G300E | 9301875 | 72.99 | G300E | 0 | 0
933 | Story27 | C18 | 40 MPa RC Column (55 cm x 55 cm) | Column | 40MPa | Concrete Rectangular | 550 | 550 | 3025 | 3075 | 0.93 | 2275.69 | G300E | 9301875 | 72.99 | G300E | 0 | 0
934 | Story27 | C19 | 40 MPa RC Column (55 cm x 55 cm) | Column | 40MPa | Concrete Rectangular | 550 | 550 | 3025 | 3075 | 0.93 | 2275.69 | G300E | 9301875 | 72.99 | G300E | 0 | 0
935 | Story27 | C2 | 40 MPa RC Column (55 cm x 55 cm) | Column | 40MPa | Concrete Rectangular | 550 | 550 | 3025 | 3075 | 0.93 | 2275.69 | G300E | 9301875 | 72.99 | G300E | 0 | 0
936 | Story27 | C22 | 40 MPa RC Column (55 cm x 55 cm) | Column | 40MPa | Concrete Rectangular | 550 | 550 | 3025 | 3075 | 0.93 | 2275.69 | G300E | 9301875 | 72.99 | G300E | 0 | 0
937 | Story27 | C23 | 40 MPa RC Column (55 cm x 55 cm) | Column | 40MPa | Concrete Rectangular | 550 | 550 | 3025 | 3075 | 0.93 | 2275.69 | G300E | 9301875 | 72.99 | G300E | 0 | 0
938 | Story27 | C24 | 40 MPa RC Column (55 cm x 55 cm) | Column | 40MPa | Concrete Rectangular | 550 | 550 | 3025 | 3075 | 0.93 | 2275.69 | G300E | 9301875 | 72.99 | G300E | 0 | 0
939 | Story27 | C25 | 40 MPa RC Column (55 cm x 55 cm) | Column | 40MPa | Concrete Rectangular | 550 | 550 | 3025 | 3075 | 0.93 | 2275.69 | G300E | 9301875 | 72.99 | G300E | 0 | 0
940 | Story27 | C26 | 40 MPa RC Column (55 cm x 55 cm) | Column | 40MPa | Concrete Rectangular | 550 | 550 | 3025 | 3075 | 0.93 | 2275.69 | G300E | 9301875 | 72.99 | G300E | 0 | 0
941 | Story27 | C27 | 40 MPa RC Column (55 cm x 55 cm) | Column | 40MPa | Concrete Rectangular | 550 | 550 | 3025 | 3075 | 0.93 | 2275.69 | G300E | 9301875 | 72.99 | G300E | 0 | 0
942 | Story27 | C3 | 40 MPa RC Column (55 cm x 55 cm) | Column | 40MPa | Concrete Rectangular | 550 | 550 | 3025 | 3075 | 0.93 | 2275.69 | G300E | 9301875 | 72.99 | G300E | 0 | 0
943 | Story27 | C30 | 40 MPa RC Column (55 cm x 55 cm) | Column | 40MPa | Concrete Rectangular | 550 | 550 | 3025 | 3075 | 0.93 | 2275.69 | G300E | 9301875 | 72.99 | G300E | 0 | 0
944 | Story27 | C31 | 40 MPa RC Column (55 cm x 55 cm) | Column | 40MPa | Concrete Rectangular | 550 | 550 | 3025 | 3075 | 0.93 | 2275.69 | G300E | 9301875 | 72.99 | G300E | 0 | 0
945 | Story27 | C32 | 40 MPa RC Column (55 cm x 55 cm) | Column | 40MPa | Concrete Rectangular | 550 | 550 | 3025 | 3075 | 0.93 | 2275.69 | G300E | 9301875 | 72.99 | G300E | 0 | 0
946 | Story27 | C33 | 40 MPa RC Column (55 cm x 55 cm) | Column | 40MPa | Concrete Rectangular | 550 | 550 | 3025 | 3075 | 0.93 | 2275.69 | G300E | 9301875 | 72.99 | G300E | 0 | 0
947 | Story27 | C34 | 40 MPa RC Column (55 cm x 55 cm) | Column | 40MPa | Concrete Rectangular | 550 | 550 | 3025 | 3075 | 0.93 | 2275.69 | G300E | 40295825 | 316.18 | G300E | 0 | 0
948 | Story27 | C35 | 40 MPa RC Column (55 cm x 55 cm) | Column | 40MPa | Concrete Rectangular | 550 | 550 | 3025 | 3075 | 0.93 | 2275.69 | G300E | 39669550 | 311.26 | G300E | 0 | 0
949 | Story27 | C36 | 40 MPa RC Column (55 cm x 55 cm) | Column | 40MPa | Concrete Rectangular | 550 | 550 | 3025 | 3075 | 0.93 | 2275.69 | G300E | 9301875 | 72.99 | G300E | 0 | 0
950 | Story27 | C37 | 40 MPa RC Column (55 cm x 55 cm) | Column | 40MPa | Concrete Rectangular | 550 | 550 | 3025 | 3075 | 0.93 | 2275.69 | G300E | 9301875 | 72.99 | G300E | 0 | 0
951 | Story27 | C38 | 40 MPa RC Column (55 cm x 55 cm) | Column | 40MPa | Concrete Rectangular | 550 | 550 | 3025 | 3075 | 0.93 | 2275.69 | G300E | 39620350 | 310.88 | G300E | 0 | 0
952 | Story27 | C39 | 40 MPa RC Column (55 cm x 55 cm) | Column | 40MPa | Concrete Rectangular | 550 | 550 | 3025 | 3075 | 0.93 | 2275.69 | G300E | 40237400 | 315.72 | G300E | 0 | 0
953 | Story27 | C4 | 40 MPa RC Column (55 cm x 55 cm) | Column | 40MPa | Concrete Rectangular | 550 | 550 | 3025 | 3075 | 0.93 | 2275.69 | G300E | 9301875 | 72.99 | G300E | 0 | 0
954 | Story27 | C40 | 40 MPa RC Column (55 cm x 55 cm) | Column | 40MPa | Concrete Rectangular | 550 | 550 | 3025 | 3075 | 0.93 | 2275.69 | G300E | 9301875 | 72.99 | G300E | 0 | 0
955 | Story27 | C41 | 40 MPa RC Column (55 cm x 55 cm) | Column | 40MPa | Concrete Rectangular | 550 | 550 | 3025 | 3075 | 0.93 | 2275.69 | G300E | 9301875 | 72.99 | G300E | 0 | 0
956 | Story27 | C42 | 40 MPa RC Column (55 cm x 55 cm) | Column | 40MPa | Concrete Rectangular | 550 | 550 | 3025 | 3075 | 0.93 | 2275.69 | G300E | 9301875 | 72.99 | G300E | 0 | 0
957 | Story27 | C43 | 40 MPa RC Column (55 cm x 55 cm) | Column | 40MPa | Concrete Rectangular | 550 | 550 | 3025 | 3075 | 0.93 | 2275.69 | G300E | 9301875 | 72.99 | G300E | 0 | 0
958 | Story27 | C44 | 40 MPa RC Column (55 cm x 55 cm) | Column | 40MPa | Concrete Rectangular | 550 | 550 | 3025 | 3075 | 0.93 | 2275.69 | G300E | 9301875 | 72.99 | G300E | 0 | 0
959 | Story27 | C45 | 40 MPa RC Column (55 cm x 55 cm) | Column | 40MPa | Concrete Rectangular | 550 | 550 | 3025 | 3075 | 0.93 | 2275.69 | G300E | 9301875 | 72.99 | G300E | 0 | 0
960 | Story27 | C46 | 40 MPa RC Column (55 cm x 55 cm) | Column | 40MPa | Concrete Rectangular | 550 | 550 | 3025 | 3075 | 0.93 | 2275.69 | G300E | 9301875 | 72.99 | G300E | 0 | 0
961 | Story27 | C47 | 40 MPa RC Column (55 cm x 55 cm) | Column | 40MPa | Concrete Rectangular | 550 | 550 | 3025 | 3075 | 0.93 | 2275.69 | G300E | 9301875 | 72.99 | G300E | 0 | 0
962 | Story27 | C48 | 40 MPa RC Column (55 cm x 55 cm) | Column | 40MPa | Concrete Rectangular | 550 | 550 | 3025 | 3075 | 0.93 | 2275.69 | G300E | 9301875 | 72.99 | G300E | 0 | 0
963 | Story27 | C5 | 40 MPa RC Column (55 cm x 55 cm) | Column | 40MPa | Concrete Rectangular | 550 | 550 | 3025 | 3075 | 0.93 | 2275.69 | G300E | 9301875 | 72.99 | G300E | 0 | 0
964 | Story27 | C6 | 40 MPa RC Column (55 cm x 55 cm) | Column | 40MPa | Concrete Rectangular | 550 | 550 | 3025 | 3075 | 0.93 | 2275.69 | G300E | 9301875 | 72.99 | G300E | 0 | 0
965 | Story27 | C7 | 40 MPa RC Column (55 cm x 55 cm) | Column | 40MPa | Concrete Rectangular | 550 | 550 | 3025 | 3075 | 0.93 | 2275.69 | G300E | 9301875 | 72.99 | G300E | 0 | 0
966 | Story27 | C8 | 40 MPa RC Column (55 cm x 55 cm) | Column | 40MPa | Concrete Rectangular | 550 | 550 | 3025 | 3075 | 0.93 | 2275.69 | G300E | 9301875 | 72.99 | G300E | 0 | 0
967 | Story27 | C9 | 40 MPa RC Column (55 cm x 55 cm) | Column | 40MPa | Concrete Rectangular | 550 | 550 | 3025 | 3075 | 0.93 | 2275.69 | G300E | 9301875 | 72.99 | G300E | 0 | 0
968 | Story27 | D1 | 40 MPa RC Column (80 cm x 80 cm) | Column | 40MPa | Concrete Rectangular | 800 | 800 | 6400 | 5940.5 | 3.8 | 9301.33 | G300E | 38019200 | 298.31 | G300E | 0 | 0
969 | Story27 | D10 | 40 MPa RC Column (80 cm x 80 cm) | Column | 40MPa | Concrete Rectangular | 800 | 800 | 6400 | 5940.5 | 3.8 | 9301.33 | G300E | 38019200 | 298.31 | G300E | 0 | 0
970 | Story27 | D11 | 40 MPa RC Column (80 cm x 80 cm) | Column | 40MPa | Concrete Rectangular | 800 | 800 | 6400 | 8005.6 | 5.12 | 12534.76 | G300E | 51235840 | 402.02 | G300E | 0 | 0
971 | Story27 | D12 | 40 MPa RC Column (80 cm x 80 cm) | Column | 40MPa | Concrete Rectangular | 800 | 800 | 6400 | 8005.6 | 5.12 | 12534.76 | G300E | 51235840 | 402.02 | G300E | 0 | 0
972 | Story27 | D13 | 40 MPa RC Column (80 cm x 80 cm) | Column | 40MPa | Concrete Rectangular | 800 | 800 | 6400 | 8005.6 | 5.12 | 12534.76 | G300E | 130393211.4 | 1023.11 | G300E | 11950759.68 | 93.77
973 | Story27 | D14 | 40 MPa RC Column (80 cm x 80 cm) | Column | 40MPa | Concrete Rectangular | 800 | 800 | 6400 | 8005.6 | 5.12 | 12534.76 | G300E | 130545317.8 | 1024.31 | G300E | 11950759.68 | 93.77
974 | Story27 | D15 | 40 MPa RC Column (80 cm x 80 cm) | Column | 40MPa | Concrete Rectangular | 800 | 800 | 6400 | 8005.6 | 5.12 | 12534.76 | G300E | 51235840 | 402.02 | G300E | 0 | 0
975 | Story27 | D16 | 40 MPa RC Column (80 cm x 80 cm) | Column | 40MPa | Concrete Rectangular | 800 | 800 | 6400 | 8005.6 | 5.12 | 12534.76 | G300E | 51235840 | 402.02 | G300E | 0 | 0
976 | Story27 | D17 | 40 MPa RC Column (80 cm x 80 cm) | Column | 40MPa | Concrete Rectangular | 800 | 800 | 6400 | 5940.5 | 3.8 | 9301.33 | G300E | 38019200 | 298.31 | G300E | 0 | 0
977 | Story27 | D18 | 40 MPa RC Column (80 cm x 80 cm) | Column | 40MPa | Concrete Rectangular | 800 | 800 | 6400 | 5940.5 | 3.8 | 9301.33 | G300E | 60992598.62 | 478.57 | G300E | 4433989.2 | 34.79
978 | Story27 | D19 | 40 MPa RC Column (80 cm x 80 cm) | Column | 40MPa | Concrete Rectangular | 800 | 800 | 6400 | 5940.5 | 3.8 | 9301.33 | G300E | 95939075 | 752.77 | G300E | 8867978.4 | 69.58
979 | Story27 | D2 | 40 MPa RC Column (80 cm x 80 cm) | Column | 40MPa | Concrete Rectangular | 800 | 800 | 6400 | 8005.6 | 5.12 | 12534.76 | G300E | 51235840 | 402.02 | G300E | 0 | 0
980 | Story27 | D20 | 40 MPa RC Column (80 cm x 80 cm) | Column | 40MPa | Concrete Rectangular | 800 | 800 | 6400 | 5940.5 | 3.8 | 9301.33 | G300E | 39819171.5 | 312.44 | G300E | 2216994.6 | 17.4
981 | Story27 | D21 | 40 MPa RC Column (80 cm x 80 cm) | Column | 40MPa | Concrete Rectangular | 800 | 800 | 6400 | 5940.5 | 3.8 | 9301.33 | G300E | 38019200 | 298.31 | G300E | 0 | 0
982 | Story27 | D22 | 40 MPa RC Column (80 cm x 80 cm) | Column | 40MPa | Concrete Rectangular | 800 | 800 | 6400 | 5940.5 | 3.8 | 9301.33 | G300E | 38019200 | 298.31 | G300E | 0 | 0
983 | Story27 | D23 | 40 MPa RC Column (80 cm x 80 cm) | Column | 40MPa | Concrete Rectangular | 800 | 800 | 6400 | 8005.6 | 5.12 | 12534.76 | G300E | 51235840 | 402.02 | G300E | 0 | 0
984 | Story27 | D24 | 40 MPa RC Column (80 cm x 80 cm) | Column | 40MPa | Concrete Rectangular | 800 | 800 | 6400 | 8005.6 | 5.12 | 12534.76 | G300E | 51235840 | 402.02 | G300E | 0 | 0
985 | Story27 | D25 | 40 MPa RC Column (80 cm x 80 cm) | Column | 40MPa | Concrete Rectangular | 800 | 800 | 6400 | 5940.5 | 3.8 | 9301.33 | G300E | 38019200 | 298.31 | G300E | 0 | 0
986 | Story27 | D26 | 40 MPa RC Column (80 cm x 80 cm) | Column | 40MPa | Concrete Rectangular | 800 | 800 | 6400 | 5940.5 | 3.8 | 9301.33 | G300E | 61054973.88 | 479.06 | G300E | 4433989.2 | 34.79
987 | Story27 | D27 | 40 MPa RC Column (80 cm x 80 cm) | Column | 40MPa | Concrete Rectangular | 800 | 800 | 6400 | 5940.5 | 3.8 | 9301.33 | G300E | 95939075 | 752.77 | G300E | 8867978.4 | 69.58
988 | Story27 | D28 | 40 MPa RC Column (80 cm x 80 cm) | Column | 40MPa | Concrete Rectangular | 800 | 800 | 6400 | 8005.6 | 5.12 | 12534.76 | G300E | 51235840 | 402.02 | G300E | 0 | 0
989 | Story27 | D29 | 40 MPa RC Column (80 cm x 80 cm) | Column | 40MPa | Concrete Rectangular | 800 | 800 | 6400 | 8005.6 | 5.12 | 12534.76 | G300E | 51235840 | 402.02 | G300E | 0 | 0
990 | Story27 | D3 | 40 MPa RC Column (80 cm x 80 cm) | Column | 40MPa | Concrete Rectangular | 800 | 800 | 6400 | 5940.5 | 3.8 | 9301.33 | G300E | 38019200 | 298.31 | G300E | 0 | 0
991 | Story27 | D30 | 40 MPa RC Column (80 cm x 80 cm) | Column | 40MPa | Concrete Rectangular | 800 | 800 | 6400 | 5940.5 | 3.8 | 9301.33 | G300E | 39894912.88 | 313.03 | G300E | 2216994.6 | 17.4
992 | Story27 | D31 | 40 MPa RC Column (80 cm x 80 cm) | Column | 40MPa | Concrete Rectangular | 800 | 800 | 6400 | 5940.5 | 3.8 | 9301.33 | G300E | 38019200 | 298.31 | G300E | 0 | 0
993 | Story27 | D32 | 40 MPa RC Column (80 cm x 80 cm) | Column | 40MPa | Concrete Rectangular | 800 | 800 | 6400 | 5940.5 | 3.8 | 9301.33 | G300E | 38019200 | 298.31 | G300E | 0 | 0
994 | Story27 | D33 | 40 MPa RC Column (80 cm x 80 cm) | Column | 40MPa | Concrete Rectangular | 800 | 800 | 6400 | 8005.6 | 5.12 | 12534.76 | G300E | 51235840 | 402.02 | G300E | 0 | 0
995 | Story27 | D34 | 40 MPa RC Column (80 cm x 80 cm) | Column | 40MPa | Concrete Rectangular | 800 | 800 | 6400 | 8005.6 | 5.12 | 12534.76 | G300E | 51235840 | 402.02 | G300E | 0 | 0
996 | Story27 | D35 | 40 MPa RC Column (80 cm x 80 cm) | Column | 40MPa | Concrete Rectangular | 800 | 800 | 6400 | 8005.6 | 5.12 | 12534.76 | G300E | 51235840 | 402.02 | G300E | 0 | 0
997 | Story27 | D36 | 40 MPa RC Column (80 cm x 80 cm) | Column | 40MPa | Concrete Rectangular | 800 | 800 | 6400 | 8005.6 | 5.12 | 12534.76 | G300E | 51235840 | 402.02 | G300E | 0 | 0
998 | Story27 | D37 | 40 MPa RC Column (80 cm x 80 cm) | Column | 40MPa | Concrete Rectangular | 800 | 800 | 6400 | 8005.6 | 5.12 | 12534.76 | G300E | 51235840 | 402.02 | G300E | 0 | 0
999 | Story27 | D38 | 40 MPa RC Column (80 cm x 80 cm) | Column | 40MPa | Concrete Rectangular | 800 | 800 | 6400 | 5940.5 | 3.8 | 9301.33 | G300E | 38019200 | 298.31 | G300E | 0 | 0
1000 | Story27 | D39 | 40 MPa RC Column (80 cm x 80 cm) | Column | 40MPa | Concrete Rectangular | 800 | 800 | 6400 | 5940.5 | 3.8 | 9301.33 | G300E | 38019200 | 298.31 | G300E | 0 | 0
1001 | Story27 | D4 | 40 MPa RC Column (80 cm x 80 cm) | Column | 40MPa | Concrete Rectangular | 800 | 800 | 6400 | 5940.5 | 3.8 | 9301.33 | G300E | 38019200 | 298.31 | G300E | 0 | 0
1002 | Story27 | D40 | 40 MPa RC Column (80 cm x 80 cm) | Column | 40MPa | Concrete Rectangular | 800 | 800 | 6400 | 5940.5 | 3.8 | 9301.33 | G300E | 38019200 | 298.31 | G300E | 0 | 0
1003 | Story27 | D41 | 40 MPa RC Column (80 cm x 80 cm) | Column | 40MPa | Concrete Rectangular | 800 | 800 | 6400 | 5940.5 | 3.8 | 9301.33 | G300E | 38019200 | 298.31 | G300E | 0 | 0
1004 | Story27 | D42 | 40 MPa RC Column (80 cm x 80 cm) | Column | 40MPa | Concrete Rectangular | 800 | 800 | 6400 | 5940.5 | 3.8 | 9301.33 | G300E | 38019200 | 298.31 | G300E | 0 | 0
1005 | Story27 | D43 | 40 MPa RC Column (80 cm x 80 cm) | Column | 40MPa | Concrete Rectangular | 800 | 800 | 6400 | 5940.5 | 3.8 | 9301.33 | G300E | 38019200 | 298.31 | G300E | 0 | 0
1006 | Story27 | D44 | 40 MPa RC Column (80 cm x 80 cm) | Column | 40MPa | Concrete Rectangular | 800 | 800 | 6400 | 5940.5 | 3.8 | 9301.33 | G300E | 38019200 | 298.31 | G300E | 0 | 0
1007 | Story27 | D45 | 40 MPa RC Column (80 cm x 80 cm) | Column | 40MPa | Concrete Rectangular | 800 | 800 | 6400 | 5940.5 | 3.8 | 9301.33 | G300E | 38019200 | 298.31 | G300E | 0 | 0
1008 | Story27 | D46 | 40 MPa RC Column (80 cm x 80 cm) | Column | 40MPa | Concrete Rectangular | 800 | 800 | 6400 | 8005.6 | 5.12 | 12534.76 | G300E | 51235840 | 402.02 | G300E | 0 | 0
1009 | Story27 | D47 | 40 MPa RC Column (80 cm x 80 cm) | Column | 40MPa | Concrete Rectangular | 800 | 800 | 6400 | 5940.5 | 3.8 | 9301.33 | G300E | 38019200 | 298.31 | G300E | 0 | 0
1010 | Story27 | D48 | 40 MPa RC Column (80 cm x 80 cm) | Column | 40MPa | Concrete Rectangular | 800 | 800 | 6400 | 5940.5 | 3.8 | 9301.33 | G300E | 38019200 | 298.31 | G300E | 0 | 0
1011 | Story27 | D49 | 40 MPa RC Column (80 cm x 80 cm) | Column | 40MPa | Concrete Rectangular | 800 | 800 | 6400 | 5940.5 | 3.8 | 9301.33 | G300E | 38019200 | 298.31 | G300E | 0 | 0
1012 | Story27 | D5 | 40 MPa RC Column (80 cm x 80 cm) | Column | 40MPa | Concrete Rectangular | 800 | 800 | 6400 | 5940.5 | 3.8 | 9301.33 | G300E | 38019200 | 298.31 | G300E | 0 | 0
1013 | Story27 | D50 | 40 MPa RC Column (80 cm x 80 cm) | Column | 40MPa | Concrete Rectangular | 800 | 800 | 6400 | 8005.6 | 5.12 | 12534.76 | G300E | 51235840 | 402.02 | G300E | 0 | 0
1014 | Story27 | D51 | 40 MPa RC Column (80 cm x 80 cm) | Column | 40MPa | Concrete Rectangular | 800 | 800 | 6400 | 5940.5 | 3.8 | 9301.33 | G300E | 38019200 | 298.31 | G300E | 0 | 0
1015 | Story27 | D52 | 40 MPa RC Column (80 cm x 80 cm) | Column | 40MPa | Concrete Rectangular | 800 | 800 | 6400 | 8005.6 | 5.12 | 12534.76 | G300E | 51235840 | 402.02 | G300E | 0 | 0
1016 | Story27 | D53 | 40 MPa RC Column (80 cm x 80 cm) | Column | 40MPa | Concrete Rectangular | 800 | 800 | 6400 | 5940.5 | 3.8 | 9301.33 | G300E | 38019200 | 298.31 | G300E | 0 | 0
1017 | Story27 | D54 | 40 MPa RC Column (80 cm x 80 cm) | Column | 40MPa | Concrete Rectangular | 800 | 800 | 6400 | 5940.5 | 3.8 | 9301.33 | G300E | 38019200 | 298.31 | G300E | 0 | 0
1018 | Story27 | D55 | 40 MPa RC Column (80 cm x 80 cm) | Column | 40MPa | Concrete Rectangular | 800 | 800 | 6400 | 8005.6 | 5.12 | 12534.76 | G300E | 51235840 | 402.02 | G300E | 0 | 0
1019 | Story27 | D56 | 40 MPa RC Column (80 cm x 80 cm) | Column | 40MPa | Concrete Rectangular | 800 | 800 | 6400 | 8005.6 | 5.12 | 12534.76 | G300E | 51235840 | 402.02 | G300E | 0 | 0
1020 | Story27 | D57 | 40 MPa RC Column (80 cm x 80 cm) | Column | 40MPa | Concrete Rectangular | 800 | 800 | 6400 | 8005.6 | 5.12 | 12534.76 | G300E | 51235840 | 402.02 | G300E | 0 | 0
1021 | Story27 | D58 | 40 MPa RC Column (80 cm x 80 cm) | Column | 40MPa | Concrete Rectangular | 800 | 800 | 6400 | 8005.6 | 5.12 | 12534.76 | G300E | 51235840 | 402.02 | G300E | 0 | 0
1022 | Story27 | D59 | 40 MPa RC Column (80 cm x 80 cm) | Column | 40MPa | Concrete Rectangular | 800 | 800 | 6400 | 8005.6 | 5.12 | 12534.76 | G300E | 51235840 | 402.02 | G300E | 0 | 0
1023 | Story27 | D6 | 40 MPa RC Column (80 cm x 80 cm) | Column | 40MPa | Concrete Rectangular | 800 | 800 | 6400 | 8005.6 | 5.12 | 12534.76 | G300E | 51235840 | 402.02 | G300E | 0 | 0
1024 | Story27 | D60 | 40 MPa RC Column (80 cm x 80 cm) | Column | 40MPa | Concrete Rectangular | 800 | 800 | 6400 | 8005.6 | 5.12 | 12534.76 | G300E | 51235840 | 402.02 | G300E | 0 | 0
1025 | Story27 | D61 | 40 MPa RC Column (80 cm x 80 cm) | Column | 40MPa | Concrete Rectangular | 800 | 800 | 6400 | 5940.5 | 3.8 | 9301.33 | G300E | 38019200 | 298.31 | G300E | 0 | 0
1026 | Story27 | D62 | 40 MPa RC Column (80 cm x 80 cm) | Column | 40MPa | Concrete Rectangular | 800 | 800 | 6400 | 5940.5 | 3.8 | 9301.33 | G300E | 38019200 | 298.31 | G300E | 0 | 0
1027 | Story27 | D63 | 40 MPa RC Column (80 cm x 80 cm) | Column | 40MPa | Concrete Rectangular | 800 | 800 | 6400 | 5940.5 | 3.8 | 9301.33 | G300E | 39853329.38 | 312.7 | G300E | 2216994.6 | 17.4
1028 | Story27 | D64 | 40 MPa RC Column (80 cm x 80 cm) | Column | 40MPa | Concrete Rectangular | 800 | 800 | 6400 | 5940.5 | 3.8 | 9301.33 | G300E | 95894521.25 | 752.42 | G300E | 8867978.4 | 69.58
1029 | Story27 | D65 | 40 MPa RC Column (80 cm x 80 cm) | Column | 40MPa | Concrete Rectangular | 800 | 800 | 6400 | 5940.5 | 3.8 | 9301.33 | G300E | 60946559.75 | 478.21 | G300E | 4433989.2 | 34.79
1030 | Story27 | D66 | 40 MPa RC Column (80 cm x 80 cm) | Column | 40MPa | Concrete Rectangular | 800 | 800 | 6400 | 5940.5 | 3.8 | 9301.33 | G300E | 38019200 | 298.31 | G300E | 0 | 0
1031 | Story27 | D67 | 40 MPa RC Column (80 cm x 80 cm) | Column | 40MPa | Concrete Rectangular | 800 | 800 | 6400 | 8005.6 | 5.12 | 12534.76 | G300E | 51235840 | 402.02 | G300E | 0 | 0
1032 | Story27 | D68 | 40 MPa RC Column (80 cm x 80 cm) | Column | 40MPa | Concrete Rectangular | 800 | 800 | 6400 | 8005.6 | 5.12 | 12534.76 | G300E | 51235840 | 402.02 | G300E | 0 | 0
1033 | Story27 | D69 | 40 MPa RC Column (80 cm x 80 cm) | Column | 40MPa | Concrete Rectangular | 800 | 800 | 6400 | 5940.5 | 3.8 | 9301.33 | G300E | 38019200 | 298.31 | G300E | 0 | 0
1034 | Story27 | D7 | 40 MPa RC Column (80 cm x 80 cm) | Column | 40MPa | Concrete Rectangular | 800 | 800 | 6400 | 5940.5 | 3.8 | 9301.33 | G300E | 38019200 | 298.31 | G300E | 0 | 0
1035 | Story27 | D70 | 40 MPa RC Column (80 cm x 80 cm) | Column | 40MPa | Concrete Rectangular | 800 | 800 | 6400 | 5940.5 | 3.8 | 9301.33 | G300E | 38019200 | 298.31 | G300E | 0 | 0
1036 | Story27 | D71 | 40 MPa RC Column (80 cm x 80 cm) | Column | 40MPa | Concrete Rectangular | 800 | 800 | 6400 | 5940.5 | 3.8 | 9301.33 | G300E | 39854814.5 | 312.72 | G300E | 2216994.6 | 17.4
1037 | Story27 | D72 | 40 MPa RC Column (80 cm x 80 cm) | Column | 40MPa | Concrete Rectangular | 800 | 800 | 6400 | 8005.6 | 5.12 | 12534.76 | G300E | 130375198.8 | 1022.97 | G300E | 11950759.68 | 93.77
1038 | Story27 | D73 | 40 MPa RC Column (80 cm x 80 cm) | Column | 40MPa | Concrete Rectangular | 800 | 800 | 6400 | 8005.6 | 5.12 | 12534.76 | G300E | 130477270.2 | 1023.77 | G300E | 11950759.68 | 93.77
1039 | Story27 | D74 | 40 MPa RC Column (80 cm x 80 cm) | Column | 40MPa | Concrete Rectangular | 800 | 800 | 6400 | 5940.5 | 3.8 | 9301.33 | G300E | 96057885 | 753.71 | G300E | 8867978.4 | 69.58
1040 | Story27 | D75 | 40 MPa RC Column (80 cm x 80 cm) | Column | 40MPa | Concrete Rectangular | 800 | 800 | 6400 | 5940.5 | 3.8 | 9301.33 | G300E | 60948044.88 | 478.22 | G300E | 4433989.2 | 34.79
1041 | Story27 | D76 | 40 MPa RC Column (80 cm x 80 cm) | Column | 40MPa | Concrete Rectangular | 800 | 800 | 6400 | 5940.5 | 3.8 | 9301.33 | G300E | 38019200 | 298.31 | G300E | 0 | 0
1042 | Story27 | D77 | 40 MPa RC Column (80 cm x 80 cm) | Column | 40MPa | Concrete Rectangular | 800 | 800 | 6400 | 8005.6 | 5.12 | 12534.76 | G300E | 51235840 | 402.02 | G300E | 0 | 0
1043 | Story27 | D78 | 40 MPa RC Column (80 cm x 80 cm) | Column | 40MPa | Concrete Rectangular | 800 | 800 | 6400 | 8005.6 | 5.12 | 12534.76 | G300E | 51235840 | 402.02 | G300E | 0 | 0
1044 | Story27 | D79 | 40 MPa RC Column (80 cm x 80 cm) | Column | 40MPa | Concrete Rectangular | 800 | 800 | 6400 | 8005.6 | 5.12 | 12534.76 | G300E | 51235840 | 402.02 | G300E | 0 | 0
1045 | Story27 | D8 | 40 MPa RC Column (80 cm x 80 cm) | Column | 40MPa | Concrete Rectangular | 800 | 800 | 6400 | 8005.6 | 5.12 | 12534.76 | G300E | 51235840 | 402.02 | G300E | 0 | 0
1046 | Story27 | D80 | 40 MPa RC Column (80 cm x 80 cm) | Column | 40MPa | Concrete Rectangular | 800 | 800 | 6400 | 8005.6 | 5.12 | 12534.76 | G300E | 51235840 | 402.02 | G300E | 0 | 0
1047 | Story27 | D81 | 40 MPa RC Column (80 cm x 80 cm) | Column | 40MPa | Concrete Rectangular | 800 | 800 | 6400 | 8005.6 | 5.12 | 12534.76 | G300E | 51235840 | 402.02 | G300E | 0 | 0
1048 | Story27 | D82 | 40 MPa RC Column (80 cm x 80 cm) | Column | 40MPa | Concrete Rectangular | 800 | 800 | 6400 | 5940.5 | 3.8 | 9301.33 | G300E | 38019200 | 298.31 | G300E | 0 | 0
1049 | Story27 | D83 | 40 MPa RC Column (80 cm x 80 cm) | Column | 40MPa | Concrete Rectangular | 800 | 800 | 6400 | 5940.5 | 3.8 | 9301.33 | G300E | 38019200 | 298.31 | G300E | 0 | 0
1050 | Story27 | D84 | 40 MPa RC Column (80 cm x 80 cm) | Column | 40MPa | Concrete Rectangular | 800 | 800 | 6400 | 5940.5 | 3.8 | 9301.33 | G300E | 38019200 | 298.31 | G300E | 0 | 0
1051 | Story27 | D85 | 40 MPa RC Column (80 cm x 80 cm) | Column | 40MPa | Concrete Rectangular | 800 | 800 | 6400 | 5940.5 | 3.8 | 9301.33 | G300E | 38019200 | 298.31 | G300E | 0 | 0
1052 | Story27 | D86 | 40 MPa RC Column (80 cm x 80 cm) | Column | 40MPa | Concrete Rectangular | 800 | 800 | 6400 | 5940.5 | 3.8 | 9301.33 | G300E | 38019200 | 298.31 | G300E | 0 | 0
1053 | Story27 | D87 | 40 MPa RC Column (80 cm x 80 cm) | Column | 40MPa | Concrete Rectangular | 800 | 800 | 6400 | 5940.5 | 3.8 | 9301.33 | G300E | 38019200 | 298.31 | G300E | 0 | 0
1054 | Story27 | D88 | 40 MPa RC Column (80 cm x 80 cm) | Column | 40MPa | Concrete Rectangular | 800 | 800 | 6400 | 5940.5 | 3.8 | 9301.33 | G300E | 38019200 | 298.31 | G300E | 0 | 0
1055 | Story27 | D9 | 40 MPa RC Column (80 cm x 80 cm) | Column | 40MPa | Concrete Rectangular | 800 | 800 | 6400 | 5940.5 | 3.8 | 9301.33 | G300E | 38019200 | 298.31 | G300E | 0 | 0
1056 | Story28 | C1 | 40 MPa RC Column (55 cm x 55 cm) | Column | 40MPa | Concrete Rectangular | 550 | 550 | 3025 | 3075 | 0.93 | 2275.69 | G300E | 9301875 | 72.99 | G300E | 0 | 0
1057 | Story28 | C10 | 40 MPa RC Column (55 cm x 55 cm) | Column | 40MPa | Concrete Rectangular | 550 | 550 | 3025 | 3075 | 0.93 | 2275.69 | G300E | 34227825 | 268.56 | G300E | 0 | 0
1058 | Story28 | C11 | 40 MPa RC Column (55 cm x 55 cm) | Column | 40MPa | Concrete Rectangular | 550 | 550 | 3025 | 3075 | 0.93 | 2275.69 | G300E | 33766575 | 264.95 | G300E | 0 | 0
1059 | Story28 | C12 | 40 MPa RC Column (55 cm x 55 cm) | Column | 40MPa | Concrete Rectangular | 550 | 550 | 3025 | 3075 | 0.93 | 2275.69 | G300E | 60152125 | 471.98 | G300E | 0 | 0
1060 | Story28 | C13 | 40 MPa RC Column (55 cm x 55 cm) | Column | 40MPa | Concrete Rectangular | 550 | 550 | 3025 | 3075 | 0.93 | 2275.69 | G300E | 60154175 | 471.99 | G300E | 0 | 0
1061 | Story28 | C14 | 40 MPa RC Column (55 cm x 55 cm) | Column | 40MPa | Concrete Rectangular | 550 | 550 | 3025 | 3075 | 0.93 | 2275.69 | G300E | 33767600 | 264.95 | G300E | 0 | 0
1062 | Story28 | C15 | 40 MPa RC Column (55 cm x 55 cm) | Column | 40MPa | Concrete Rectangular | 550 | 550 | 3025 | 3075 | 0.93 | 2275.69 | G300E | 34231925 | 268.6 | G300E | 0 | 0
1063 | Story28 | C16 | 40 MPa RC Column (55 cm x 55 cm) | Column | 40MPa | Concrete Rectangular | 550 | 550 | 3025 | 3075 | 0.93 | 2275.69 | G300E | 31226625 | 245.02 | G300E | 0 | 0
1064 | Story28 | C17 | 40 MPa RC Column (55 cm x 55 cm) | Column | 40MPa | Concrete Rectangular | 550 | 550 | 3025 | 3075 | 0.93 | 2275.69 | G300E | 23541175 | 184.71 | G300E | 0 | 0
1065 | Story28 | C18 | 40 MPa RC Column (55 cm x 55 cm) | Column | 40MPa | Concrete Rectangular | 550 | 550 | 3025 | 3075 | 0.93 | 2275.69 | G300E | 53774575 | 421.94 | G300E | 0 | 0
1066 | Story28 | C19 | 40 MPa RC Column (55 cm x 55 cm) | Column | 40MPa | Concrete Rectangular | 550 | 550 | 3025 | 3075 | 0.93 | 2275.69 | G300E | 55896325 | 438.58 | G300E | 0 | 0
1067 | Story28 | C2 | 40 MPa RC Column (55 cm x 55 cm) | Column | 40MPa | Concrete Rectangular | 550 | 550 | 3025 | 3075 | 0.93 | 2275.69 | G300E | 24128500 | 189.32 | G300E | 0 | 0
1068 | Story28 | C22 | 40 MPa RC Column (55 cm x 55 cm) | Column | 40MPa | Concrete Rectangular | 550 | 550 | 3025 | 3075 | 0.93 | 2275.69 | G300E | 55859425 | 438.29 | G300E | 0 | 0
1069 | Story28 | C23 | 40 MPa RC Column (55 cm x 55 cm) | Column | 40MPa | Concrete Rectangular | 550 | 550 | 3025 | 3075 | 0.93 | 2275.69 | G300E | 53768425 | 421.89 | G300E | 0 | 0
1070 | Story28 | C24 | 40 MPa RC Column (55 cm x 55 cm) | Column | 40MPa | Concrete Rectangular | 550 | 550 | 3025 | 3075 | 0.93 | 2275.69 | G300E | 23543225 | 184.73 | G300E | 0 | 0
1071 | Story28 | C25 | 40 MPa RC Column (55 cm x 55 cm) | Column | 40MPa | Concrete Rectangular | 550 | 550 | 3025 | 3075 | 0.93 | 2275.69 | G300E | 23543225 | 184.73 | G300E | 0 | 0
1072 | Story28 | C26 | 40 MPa RC Column (55 cm x 55 cm) | Column | 40MPa | Concrete Rectangular | 550 | 550 | 3025 | 3075 | 0.93 | 2275.69 | G300E | 53774575 | 421.94 | G300E | 0 | 0
1073 | Story28 | C27 | 40 MPa RC Column (55 cm x 55 cm) | Column | 40MPa | Concrete Rectangular | 550 | 550 | 3025 | 3075 | 0.93 | 2275.69 | G300E | 55897350 | 438.59 | G300E | 0 | 0
1074 | Story28 | C3 | 40 MPa RC Column (55 cm x 55 cm) | Column | 40MPa | Concrete Rectangular | 550 | 550 | 3025 | 3075 | 0.93 | 2275.69 | G300E | 23424325 | 183.8 | G300E | 0 | 0
1075 | Story28 | C30 | 40 MPa RC Column (55 cm x 55 cm) | Column | 40MPa | Concrete Rectangular | 550 | 550 | 3025 | 3075 | 0.93 | 2275.69 | G300E | 55982425 | 439.26 | G300E | 0 | 0
1076 | Story28 | C31 | 40 MPa RC Column (55 cm x 55 cm) | Column | 40MPa | Concrete Rectangular | 550 | 550 | 3025 | 3075 | 0.93 | 2275.69 | G300E | 53729475 | 421.58 | G300E | 0 | 0
1077 | Story28 | C32 | 40 MPa RC Column (55 cm x 55 cm) | Column | 40MPa | Concrete Rectangular | 550 | 550 | 3025 | 3075 | 0.93 | 2275.69 | G300E | 23463275 | 184.1 | G300E | 0 | 0
1078 | Story28 | C33 | 40 MPa RC Column (55 cm x 55 cm) | Column | 40MPa | Concrete Rectangular | 550 | 550 | 3025 | 3075 | 0.93 | 2275.69 | G300E | 31228675 | 245.03 | G300E | 0 | 0
1079 | Story28 | C34 | 40 MPa RC Column (55 cm x 55 cm) | Column | 40MPa | Concrete Rectangular | 550 | 550 | 3025 | 3075 | 0.93 | 2275.69 | G300E | 34230900 | 268.59 | G300E | 0 | 0
1080 | Story28 | C35 | 40 MPa RC Column (55 cm x 55 cm) | Column | 40MPa | Concrete Rectangular | 550 | 550 | 3025 | 3075 | 0.93 | 2275.69 | G300E | 33769650 | 264.97 | G300E | 0 | 0
1081 | Story28 | C36 | 40 MPa RC Column (55 cm x 55 cm) | Column | 40MPa | Concrete Rectangular | 550 | 550 | 3025 | 3075 | 0.93 | 2275.69 | G300E | 60155200 | 472 | G300E | 0 | 0
1082 | Story28 | C37 | 40 MPa RC Column (55 cm x 55 cm) | Column | 40MPa | Concrete Rectangular | 550 | 550 | 3025 | 3075 | 0.93 | 2275.69 | G300E | 60121375 | 471.73 | G300E | 0 | 0
1083 | Story28 | C38 | 40 MPa RC Column (55 cm x 55 cm) | Column | 40MPa | Concrete Rectangular | 550 | 550 | 3025 | 3075 | 0.93 | 2275.69 | G300E | 33719425 | 264.58 | G300E | 0 | 0
1084 | Story28 | C39 | 40 MPa RC Column (55 cm x 55 cm) | Column | 40MPa | Concrete Rectangular | 550 | 550 | 3025 | 3075 | 0.93 | 2275.69 | G300E | 34180675 | 268.19 | G300E | 0 | 0
1085 | Story28 | C4 | 40 MPa RC Column (55 cm x 55 cm) | Column | 40MPa | Concrete Rectangular | 550 | 550 | 3025 | 3075 | 0.93 | 2275.69 | G300E | 20858750 | 163.67 | G300E | 0 | 0
1086 | Story28 | C40 | 40 MPa RC Column (55 cm x 55 cm) | Column | 40MPa | Concrete Rectangular | 550 | 550 | 3025 | 3075 | 0.93 | 2275.69 | G300E | 31510550 | 247.24 | G300E | 0 | 0
1087 | Story28 | C41 | 40 MPa RC Column (55 cm x 55 cm) | Column | 40MPa | Concrete Rectangular | 550 | 550 | 3025 | 3075 | 0.93 | 2275.69 | G300E | 9301875 | 72.99 | G300E | 0 | 0
1088 | Story28 | C42 | 40 MPa RC Column (55 cm x 55 cm) | Column | 40MPa | Concrete Rectangular | 550 | 550 | 3025 | 3075 | 0.93 | 2275.69 | G300E | 24130550 | 189.34 | G300E | 0 | 0
1089 | Story28 | C43 | 40 MPa RC Column (55 cm x 55 cm) | Column | 40MPa | Concrete Rectangular | 550 | 550 | 3025 | 3075 | 0.93 | 2275.69 | G300E | 23425350 | 183.8 | G300E | 0 | 0
1090 | Story28 | C44 | 40 MPa RC Column (55 cm x 55 cm) | Column | 40MPa | Concrete Rectangular | 550 | 550 | 3025 | 3075 | 0.93 | 2275.69 | G300E | 20863875 | 163.71 | G300E | 0 | 0
1091 | Story28 | C45 | 40 MPa RC Column (55 cm x 55 cm) | Column | 40MPa | Concrete Rectangular | 550 | 550 | 3025 | 3075 | 0.93 | 2275.69 | G300E | 20863875 | 163.71 | G300E | 0 | 0
1092 | Story28 | C46 | 40 MPa RC Column (55 cm x 55 cm) | Column | 40MPa | Concrete Rectangular | 550 | 550 | 3025 | 3075 | 0.93 | 2275.69 | G300E | 23401775 | 183.62 | G300E | 0 | 0
1093 | Story28 | C47 | 40 MPa RC Column (55 cm x 55 cm) | Column | 40MPa | Concrete Rectangular | 550 | 550 | 3025 | 3075 | 0.93 | 2275.69 | G300E | 24113125 | 189.2 | G300E | 0 | 0
1094 | Story28 | C48 | 40 MPa RC Column (55 cm x 55 cm) | Column | 40MPa | Concrete Rectangular | 550 | 550 | 3025 | 3075 | 0.93 | 2275.69 | G300E | 9301875 | 72.99 | G300E | 0 | 0
1095 | Story28 | C5 | 40 MPa RC Column (55 cm x 55 cm) | Column | 40MPa | Concrete Rectangular | 550 | 550 | 3025 | 3075 | 0.93 | 2275.69 | G300E | 20859775 | 163.67 | G300E | 0 | 0
1096 | Story28 | C6 | 40 MPa RC Column (55 cm x 55 cm) | Column | 40MPa | Concrete Rectangular | 550 | 550 | 3025 | 3075 | 0.93 | 2275.69 | G300E | 23424325 | 183.8 | G300E | 0 | 0
1097 | Story28 | C7 | 40 MPa RC Column (55 cm x 55 cm) | Column | 40MPa | Concrete Rectangular | 550 | 550 | 3025 | 3075 | 0.93 | 2275.69 | G300E | 24130550 | 189.34 | G300E | 0 | 0
1098 | Story28 | C8 | 40 MPa RC Column (55 cm x 55 cm) | Column | 40MPa | Concrete Rectangular | 550 | 550 | 3025 | 3075 | 0.93 | 2275.69 | G300E | 9301875 | 72.99 | G300E | 0 | 0
1099 | Story28 | C9 | 40 MPa RC Column (55 cm x 55 cm) | Column | 40MPa | Concrete Rectangular | 550 | 550 | 3025 | 3075 | 0.93 | 2275.69 | G300E | 31223550 | 244.99 | G300E | 0 | 0
1100 | Story29 | C1 | 40 MPa RC Column (52.5 cm x 52.5 cm) | Column | 40MPa | Concrete Rectangular | 525 | 525 | 2756.3 | 3100 | 0.85 | 2090.37 | G300E | 12680033.33 | 99.49 | G300E | 0 | 0
1101 | Story29 | C10 | 40 MPa RC Column (52.5 cm x 52.5 cm) | Column | 40MPa | Concrete Rectangular | 525 | 525 | 2756.3 | 3100 | 0.85 | 2090.37 | G300E | 38573300 | 302.66 | G300E | 0 | 0
1102 | Story29 | C11 | 40 MPa RC Column (52.5 cm x 52.5 cm) | Column | 40MPa | Concrete Rectangular | 525 | 525 | 2756.3 | 3100 | 0.85 | 2090.37 | G300E | 38314966.67 | 300.63 | G300E | 0 | 0
1103 | Story29 | C12 | 40 MPa RC Column (52.5 cm x 52.5 cm) | Column | 40MPa | Concrete Rectangular | 525 | 525 | 2756.3 | 3100 | 0.85 | 2090.37 | G300E | 60113133.33 | 471.67 | G300E | 0 | 0
1104 | Story29 | C13 | 40 MPa RC Column (52.5 cm x 52.5 cm) | Column | 40MPa | Concrete Rectangular | 525 | 525 | 2756.3 | 3100 | 0.85 | 2090.37 | G300E | 60113133.33 | 471.67 | G300E | 0 | 0
1105 | Story29 | C14 | 40 MPa RC Column (52.5 cm x 52.5 cm) | Column | 40MPa | Concrete Rectangular | 525 | 525 | 2756.3 | 3100 | 0.85 | 2090.37 | G300E | 38318066.67 | 300.66 | G300E | 0 | 0
1106 | Story29 | C15 | 40 MPa RC Column (52.5 cm x 52.5 cm) | Column | 40MPa | Concrete Rectangular | 525 | 525 | 2756.3 | 3100 | 0.85 | 2090.37 | G300E | 38576400 | 302.68 | G300E | 0 | 0
1107 | Story29 | C16 | 40 MPa RC Column (52.5 cm x 52.5 cm) | Column | 40MPa | Concrete Rectangular | 525 | 525 | 2756.3 | 3100 | 0.85 | 2090.37 | G300E | 35239766.67 | 276.5 | G300E | 0 | 0
1108 | Story29 | C17 | 40 MPa RC Column (52.5 cm x 52.5 cm) | Column | 40MPa | Concrete Rectangular | 525 | 525 | 2756.3 | 3100 | 0.85 | 2090.37 | G300E | 28897166.67 | 226.74 | G300E | 0 | 0
1109 | Story29 | C18 | 40 MPa RC Column (52.5 cm x 52.5 cm) | Column | 40MPa | Concrete Rectangular | 525 | 525 | 2756.3 | 3100 | 0.85 | 2090.37 | G300E | 54725333.33 | 429.4 | G300E | 0 | 0
1110 | Story29 | C19 | 40 MPa RC Column (52.5 cm x 52.5 cm) | Column | 40MPa | Concrete Rectangular | 525 | 525 | 2756.3 | 3100 | 0.85 | 2090.37 | G300E | 57711666.67 | 452.83 | G300E | 0 | 0
1111 | Story29 | C2 | 40 MPa RC Column (52.5 cm x 52.5 cm) | Column | 40MPa | Concrete Rectangular | 525 | 525 | 2756.3 | 3100 | 0.85 | 2090.37 | G300E | 29841633.33 | 234.15 | G300E | 0 | 0
1112 | Story29 | C22 | 40 MPa RC Column (52.5 cm x 52.5 cm) | Column | 40MPa | Concrete Rectangular | 525 | 525 | 2756.3 | 3100 | 0.85 | 2090.37 | G300E | 57679633.33 | 452.58 | G300E | 0 | 0
1113 | Story29 | C23 | 40 MPa RC Column (52.5 cm x 52.5 cm) | Column | 40MPa | Concrete Rectangular | 525 | 525 | 2756.3 | 3100 | 0.85 | 2090.37 | G300E | 54719133.33 | 429.35 | G300E | 0 | 0
1114 | Story29 | C24 | 40 MPa RC Column (52.5 cm x 52.5 cm) | Column | 40MPa | Concrete Rectangular | 525 | 525 | 2756.3 | 3100 | 0.85 | 2090.37 | G300E | 28899233.33 | 226.75 | G300E | 0 | 0
1115 | Story29 | C25 | 40 MPa RC Column (52.5 cm x 52.5 cm) | Column | 40MPa | Concrete Rectangular | 525 | 525 | 2756.3 | 3100 | 0.85 | 2090.37 | G300E | 28899233.33 | 226.75 | G300E | 0 | 0
1116 | Story29 | C26 | 40 MPa RC Column (52.5 cm x 52.5 cm) | Column | 40MPa | Concrete Rectangular | 525 | 525 | 2756.3 | 3100 | 0.85 | 2090.37 | G300E | 54725333.33 | 429.4 | G300E | 0 | 0
1117 | Story29 | C27 | 40 MPa RC Column (52.5 cm x 52.5 cm) | Column | 40MPa | Concrete Rectangular | 525 | 525 | 2756.3 | 3100 | 0.85 | 2090.37 | G300E | 57712700 | 452.84 | G300E | 0 | 0
1118 | Story29 | C3 | 40 MPa RC Column (52.5 cm x 52.5 cm) | Column | 40MPa | Concrete Rectangular | 525 | 525 | 2756.3 | 3100 | 0.85 | 2090.37 | G300E | 29239200 | 229.42 | G300E | 0 | 0
1119 | Story29 | C30 | 40 MPa RC Column (52.5 cm x 52.5 cm) | Column | 40MPa | Concrete Rectangular | 525 | 525 | 2756.3 | 3100 | 0.85 | 2090.37 | G300E | 57788133.33 | 453.43 | G300E | 0 | 0
1120 | Story29 | C31 | 40 MPa RC Column (52.5 cm x 52.5 cm) | Column | 40MPa | Concrete Rectangular | 525 | 525 | 2756.3 | 3100 | 0.85 | 2090.37 | G300E | 54685033.33 | 429.08 | G300E | 0 | 0
1121 | Story29 | C32 | 40 MPa RC Column (52.5 cm x 52.5 cm) | Column | 40MPa | Concrete Rectangular | 525 | 525 | 2756.3 | 3100 | 0.85 | 2090.37 | G300E | 28830000 | 226.21 | G300E | 0 | 0
1122 | Story29 | C33 | 40 MPa RC Column (52.5 cm x 52.5 cm) | Column | 40MPa | Concrete Rectangular | 525 | 525 | 2756.3 | 3100 | 0.85 | 2090.37 | G300E | 35241833.33 | 276.52 | G300E | 0 | 0
1123 | Story29 | C34 | 40 MPa RC Column (52.5 cm x 52.5 cm) | Column | 40MPa | Concrete Rectangular | 525 | 525 | 2756.3 | 3100 | 0.85 | 2090.37 | G300E | 38576400 | 302.68 | G300E | 0 | 0
1124 | Story29 | C35 | 40 MPa RC Column (52.5 cm x 52.5 cm) | Column | 40MPa | Concrete Rectangular | 525 | 525 | 2756.3 | 3100 | 0.85 | 2090.37 | G300E | 38318066.67 | 300.66 | G300E | 0 | 0
1125 | Story29 | C36 | 40 MPa RC Column (52.5 cm x 52.5 cm) | Column | 40MPa | Concrete Rectangular | 525 | 525 | 2756.3 | 3100 | 0.85 | 2090.37 | G300E | 60115200 | 471.69 | G300E | 0 | 0
1126 | Story29 | C37 | 40 MPa RC Column (52.5 cm x 52.5 cm) | Column | 40MPa | Concrete Rectangular | 525 | 525 | 2756.3 | 3100 | 0.85 | 2090.37 | G300E | 60088333.33 | 471.48 | G300E | 0 | 0
1127 | Story29 | C38 | 40 MPa RC Column (52.5 cm x 52.5 cm) | Column | 40MPa | Concrete Rectangular | 525 | 525 | 2756.3 | 3100 | 0.85 | 2090.37 | G300E | 38269500 | 300.28 | G300E | 0 | 0
1128 | Story29 | C39 | 40 MPa RC Column (52.5 cm x 52.5 cm) | Column | 40MPa | Concrete Rectangular | 525 | 525 | 2756.3 | 3100 | 0.85 | 2090.37 | G300E | 38526800 | 302.3 | G300E | 0 | 0
1129 | Story29 | C4 | 40 MPa RC Column (52.5 cm x 52.5 cm) | Column | 40MPa | Concrete Rectangular | 525 | 525 | 2756.3 | 3100 | 0.85 | 2090.37 | G300E | 26648633.33 | 209.1 | G300E | 0 | 0
1130 | Story29 | C40 | 40 MPa RC Column (52.5 cm x 52.5 cm) | Column | 40MPa | Concrete Rectangular | 525 | 525 | 2756.3 | 3100 | 0.85 | 2090.37 | G300E | 35528066.67 | 278.77 | G300E | 0 | 0
1131 | Story29 | C41 | 40 MPa RC Column (52.5 cm x 52.5 cm) | Column | 40MPa | Concrete Rectangular | 525 | 525 | 2756.3 | 3100 | 0.85 | 2090.37 | G300E | 12685200 | 99.53 | G300E | 0 | 0
1132 | Story29 | C42 | 40 MPa RC Column (52.5 cm x 52.5 cm) | Column | 40MPa | Concrete Rectangular | 525 | 525 | 2756.3 | 3100 | 0.85 | 2090.37 | G300E | 29841633.33 | 234.15 | G300E | 0 | 0
1133 | Story29 | C43 | 40 MPa RC Column (52.5 cm x 52.5 cm) | Column | 40MPa | Concrete Rectangular | 525 | 525 | 2756.3 | 3100 | 0.85 | 2090.37 | G300E | 29241266.67 | 229.44 | G300E | 0 | 0
1134 | Story29 | C44 | 40 MPa RC Column (52.5 cm x 52.5 cm) | Column | 40MPa | Concrete Rectangular | 525 | 525 | 2756.3 | 3100 | 0.85 | 2090.37 | G300E | 26651733.33 | 209.12 | G300E | 0 | 0
1135 | Story29 | C45 | 40 MPa RC Column (52.5 cm x 52.5 cm) | Column | 40MPa | Concrete Rectangular | 525 | 525 | 2756.3 | 3100 | 0.85 | 2090.37 | G300E | 26651733.33 | 209.12 | G300E | 0 | 0
1136 | Story29 | C46 | 40 MPa RC Column (52.5 cm x 52.5 cm) | Column | 40MPa | Concrete Rectangular | 525 | 525 | 2756.3 | 3100 | 0.85 | 2090.37 | G300E | 29218533.33 | 229.26 | G300E | 0 | 0
1137 | Story29 | C47 | 40 MPa RC Column (52.5 cm x 52.5 cm) | Column | 40MPa | Concrete Rectangular | 525 | 525 | 2756.3 | 3100 | 0.85 | 2090.37 | G300E | 29818900 | 233.97 | G300E | 0 | 0
1138 | Story29 | C48 | 40 MPa RC Column (52.5 cm x 52.5 cm) | Column | 40MPa | Concrete Rectangular | 525 | 525 | 2756.3 | 3100 | 0.85 | 2090.37 | G300E | 12638700 | 99.17 | G300E | 0 | 0
1139 | Story29 | C5 | 40 MPa RC Column (52.5 cm x 52.5 cm) | Column | 40MPa | Concrete Rectangular | 525 | 525 | 2756.3 | 3100 | 0.85 | 2090.37 | G300E | 26648633.33 | 209.1 | G300E | 0 | 0
1140 | Story29 | C6 | 40 MPa RC Column (52.5 cm x 52.5 cm) | Column | 40MPa | Concrete Rectangular | 525 | 525 | 2756.3 | 3100 | 0.85 | 2090.37 | G300E | 29238166.67 | 229.41 | G300E | 0 | 0
1141 | Story29 | C7 | 40 MPa RC Column (52.5 cm x 52.5 cm) | Column | 40MPa | Concrete Rectangular | 525 | 525 | 2756.3 | 3100 | 0.85 | 2090.37 | G300E | 29840600 | 234.14 | G300E | 0 | 0
1142 | Story29 | C8 | 40 MPa RC Column (52.5 cm x 52.5 cm) | Column | 40MPa | Concrete Rectangular | 525 | 525 | 2756.3 | 3100 | 0.85 | 2090.37 | G300E | 12682100 | 99.51 | G300E | 0 | 0
1143 | Story29 | C9 | 40 MPa RC Column (52.5 cm x 52.5 cm) | Column | 40MPa | Concrete Rectangular | 525 | 525 | 2756.3 | 3100 | 0.85 | 2090.37 | G300E | 35236666.67 | 276.48 | G300E | 0 | 0
1144 | Story3 | C1 | 40 MPa RC Column (75 cm x 75 cm) | Column | 40MPa | Concrete Rectangular | 750 | 750 | 5625 | 3200 | 1.8 | 4403.67 | G300E | 54232533.33 | 425.53 | G300E | 0 | 0
1145 | Story3 | C10 | 40 MPa RC Column (75 cm x 75 cm) | Column | 40MPa | Concrete Rectangular | 750 | 750 | 5625 | 3200 | 1.8 | 4403.67 | G300E | 139612800 | 1095.45 | G300E | 0 | 0
1146 | Story3 | C11 | 40 MPa RC Column (75 cm x 75 cm) | Column | 40MPa | Concrete Rectangular | 750 | 750 | 5625 | 3200 | 1.8 | 4403.67 | G300E | 135621333.33 | 1064.14 | G300E | 0 | 0
1147 | Story3 | C12 | 40 MPa RC Column (75 cm x 75 cm) | Column | 40MPa | Concrete Rectangular | 750 | 750 | 5625 | 3200 | 1.8 | 4403.67 | G300E | 81324800 | 638.1 | G300E | 0 | 0
1148 | Story3 | C13 | 40 MPa RC Column (75 cm x 75 cm) | Column | 40MPa | Concrete Rectangular | 750 | 750 | 5625 | 3200 | 1.8 | 4403.67 | G300E | 81318400 | 638.05 | G300E | 0 | 0
1149 | Story3 | C14 | 40 MPa RC Column (75 cm x 75 cm) | Column | 40MPa | Concrete Rectangular | 750 | 750 | 5625 | 3200 | 1.8 | 4403.67 | G300E | 135620266.67 | 1064.13 | G300E | 0 | 0
1150 | Story3 | C15 | 40 MPa RC Column (75 cm x 75 cm) | Column | 40MPa | Concrete Rectangular | 750 | 750 | 5625 | 3200 | 1.8 | 4403.67 | G300E | 139617066.67 | 1095.49 | G300E | 0 | 0
1151 | Story3 | C16 | 40 MPa RC Column (75 cm x 75 cm) | Column | 40MPa | Concrete Rectangular | 750 | 750 | 5625 | 3200 | 1.8 | 4403.67 | G300E | 71206400 | 558.71 | G300E | 0 | 0
1152 | Story3 | C17 | 40 MPa RC Column (75 cm x 75 cm) | Column | 40MPa | Concrete Rectangular | 750 | 750 | 5625 | 3200 | 1.8 | 4403.67 | G300E | 68891733.33 | 540.55 | G300E | 0 | 0
1153 | Story3 | C18 | 40 MPa RC Column (75 cm x 75 cm) | Column | 40MPa | Concrete Rectangular | 750 | 750 | 5625 | 3200 | 1.8 | 4403.67 | G300E | 84830933.33 | 665.61 | G300E | 0 | 0
1154 | Story3 | C19 | 40 MPa RC Column (75 cm x 75 cm) | Column | 40MPa | Concrete Rectangular | 750 | 750 | 5625 | 3200 | 1.8 | 4403.67 | G300E | 71092266.67 | 557.82 | G300E | 0 | 0
1155 | Story3 | C2 | 40 MPa RC Column (75 cm x 75 cm) | Column | 40MPa | Concrete Rectangular | 750 | 750 | 5625 | 3200 | 1.8 | 4403.67 | G300E | 67493333.33 | 529.58 | G300E | 0 | 0
1156 | Story3 | C22 | 40 MPa RC Column (75 cm x 75 cm) | Column | 40MPa | Concrete Rectangular | 750 | 750 | 5625 | 3200 | 1.8 | 4403.67 | G300E | 71059200 | 557.56 | G300E | 0 | 0
1157 | Story3 | C23 | 40 MPa RC Column (75 cm x 75 cm) | Column | 40MPa | Concrete Rectangular | 750 | 750 | 5625 | 3200 | 1.8 | 4403.67 | G300E | 84824533.33 | 665.56 | G300E | 0 | 0
1158 | Story3 | C24 | 40 MPa RC Column (75 cm x 75 cm) | Column | 40MPa | Concrete Rectangular | 750 | 750 | 5625 | 3200 | 1.8 | 4403.67 | G300E | 68901333.33 | 540.63 | G300E | 0 | 0
1159 | Story3 | C25 | 40 MPa RC Column (75 cm x 75 cm) | Column | 40MPa | Concrete Rectangular | 750 | 750 | 5625 | 3200 | 1.8 | 4403.67 | G300E | 68893866.67 | 540.57 | G300E | 0 | 0
1160 | Story3 | C26 | 40 MPa RC Column (75 cm x 75 cm) | Column | 40MPa | Concrete Rectangular | 750 | 750 | 5625 | 3200 | 1.8 | 4403.67 | G300E | 84833066.67 | 665.63 | G300E | 0 | 0
1161 | Story3 | C27 | 40 MPa RC Column (75 cm x 75 cm) | Column | 40MPa | Concrete Rectangular | 750 | 750 | 5625 | 3200 | 1.8 | 4403.67 | G300E | 71094400 | 557.83 | G300E | 0 | 0
1162 | Story3 | C3 | 40 MPa RC Column (75 cm x 75 cm) | Column | 40MPa | Concrete Rectangular | 750 | 750 | 5625 | 3200 | 1.8 | 4403.67 | G300E | 67326933.33 | 528.27 | G300E | 0 | 0
1163 | Story3 | C30 | 40 MPa RC Column (75 cm x 75 cm) | Column | 40MPa | Concrete Rectangular | 750 | 750 | 5625 | 3200 | 1.8 | 4403.67 | G300E | 71189333.33 | 558.58 | G300E | 0 | 0
1164 | Story3 | C31 | 40 MPa RC Column (75 cm x 75 cm) | Column | 40MPa | Concrete Rectangular | 750 | 750 | 5625 | 3200 | 1.8 | 4403.67 | G300E | 84800000 | 665.37 | G300E | 0 | 0
1165 | Story3 | C32 | 40 MPa RC Column (75 cm x 75 cm) | Column | 40MPa | Concrete Rectangular | 750 | 750 | 5625 | 3200 | 1.8 | 4403.67 | G300E | 68875733.33 | 540.42 | G300E | 0 | 0
1166 | Story3 | C33 | 40 MPa RC Column (75 cm x 75 cm) | Column | 40MPa | Concrete Rectangular | 750 | 750 | 5625 | 3200 | 1.8 | 4403.67 | G300E | 71205333.33 | 558.7 | G300E | 0 | 0
1167 | Story3 | C34 | 40 MPa RC Column (75 cm x 75 cm) | Column | 40MPa | Concrete Rectangular | 750 | 750 | 5625 | 3200 | 1.8 | 4403.67 | G300E | 139616000 | 1095.48 | G300E | 0 | 0
1168 | Story3 | C35 | 40 MPa RC Column (75 cm x 75 cm) | Column | 40MPa | Concrete Rectangular | 750 | 750 | 5625 | 3200 | 1.8 | 4403.67 | G300E | 135625600 | 1064.17 | G300E | 0 | 0
1169 | Story3 | C36 | 40 MPa RC Column (75 cm x 75 cm) | Column | 40MPa | Concrete Rectangular | 750 | 750 | 5625 | 3200 | 1.8 | 4403.67 | G300E | 81331200 | 638.15 | G300E | 0 | 0
1170 | Story3 | C37 | 40 MPa RC Column (75 cm x 75 cm) | Column | 40MPa | Concrete Rectangular | 750 | 750 | 5625 | 3200 | 1.8 | 4403.67 | G300E | 81315200 | 638.03 | G300E | 0 | 0
1171 | Story3 | C38 | 40 MPa RC Column (75 cm x 75 cm) | Column | 40MPa | Concrete Rectangular | 750 | 750 | 5625 | 3200 | 1.8 | 4403.67 | G300E | 135410133.33 | 1062.48 | G300E | 0 | 0
1172 | Story3 | C39 | 40 MPa RC Column (75 cm x 75 cm) | Column | 40MPa | Concrete Rectangular | 750 | 750 | 5625 | 3200 | 1.8 | 4403.67 | G300E | 139340800 | 1093.32 | G300E | 0 | 0
1173 | Story3 | C4 | 40 MPa RC Column (75 cm x 75 cm) | Column | 40MPa | Concrete Rectangular | 750 | 750 | 5625 | 3200 | 1.8 | 4403.67 | G300E | 66822400 | 524.31 | G300E | 0 | 0
1174 | Story3 | C40 | 40 MPa RC Column (75 cm x 75 cm) | Column | 40MPa | Concrete Rectangular | 750 | 750 | 5625 | 3200 | 1.8 | 4403.67 | G300E | 71499733.33 | 561.01 | G300E | 0 | 0
1175 | Story3 | C41 | 40 MPa RC Column (75 cm x 75 cm) | Column | 40MPa | Concrete Rectangular | 750 | 750 | 5625 | 3200 | 1.8 | 4403.67 | G300E | 54247466.67 | 425.65 | G300E | 0 | 0
1176 | Story3 | C42 | 40 MPa RC Column (75 cm x 75 cm) | Column | 40MPa | Concrete Rectangular | 750 | 750 | 5625 | 3200 | 1.8 | 4403.67 | G300E | 67505066.67 | 529.67 | G300E | 0 | 0
1177 | Story3 | C43 | 40 MPa RC Column (75 cm x 75 cm) | Column | 40MPa | Concrete Rectangular | 750 | 750 | 5625 | 3200 | 1.8 | 4403.67 | G300E | 67339733.33 | 528.37 | G300E | 0 | 0
1178 | Story3 | C44 | 40 MPa RC Column (75 cm x 75 cm) | Column | 40MPa | Concrete Rectangular | 750 | 750 | 5625 | 3200 | 1.8 | 4403.67 | G300E | 66835200 | 524.41 | G300E | 0 | 0
1179 | Story3 | C45 | 40 MPa RC Column (75 cm x 75 cm) | Column | 40MPa | Concrete Rectangular | 750 | 750 | 5625 | 3200 | 1.8 | 4403.67 | G300E | 66835200 | 524.41 | G300E | 0 | 0
1180 | Story3 | C46 | 40 MPa RC Column (75 cm x 75 cm) | Column | 40MPa | Concrete Rectangular | 750 | 750 | 5625 | 3200 | 1.8 | 4403.67 | G300E | 67342933.33 | 528.4 | G300E | 0 | 0
1181 | Story3 | C47 | 40 MPa RC Column (75 cm x 75 cm) | Column | 40MPa | Concrete Rectangular | 750 | 750 | 5625 | 3200 | 1.8 | 4403.67 | G300E | 67531733.33 | 529.88 | G300E | 0 | 0
1182 | Story3 | C48 | 40 MPa RC Column (75 cm x 75 cm) | Column | 40MPa | Concrete Rectangular | 750 | 750 | 5625 | 3200 | 1.8 | 4403.67 | G300E | 54250666.67 | 425.67 | G300E | 0 | 0
1183 | Story3 | C5 | 40 MPa RC Column (75 cm x 75 cm) | Column | 40MPa | Concrete Rectangular | 750 | 750 | 5625 | 3200 | 1.8 | 4403.67 | G300E | 66822400 | 524.31 | G300E | 0 | 0
1184 | Story3 | C6 | 40 MPa RC Column (75 cm x 75 cm) | Column | 40MPa | Concrete Rectangular | 750 | 750 | 5625 | 3200 | 1.8 | 4403.67 | G300E | 67330133.33 | 528.3 | G300E | 0 | 0
1185 | Story3 | C7 | 40 MPa RC Column (75 cm x 75 cm) | Column | 40MPa | Concrete Rectangular | 750 | 750 | 5625 | 3200 | 1.8 | 4403.67 | G300E | 67499733.33 | 529.63 | G300E | 0 | 0
1186 | Story3 | C8 | 40 MPa RC Column (75 cm x 75 cm) | Column | 40MPa | Concrete Rectangular | 750 | 750 | 5625 | 3200 | 1.8 | 4403.67 | G300E | 54244266.67 | 425.62 | G300E | 0 | 0
1187 | Story3 | C9 | 40 MPa RC Column (75 cm x 75 cm) | Column | 40MPa | Concrete Rectangular | 750 | 750 | 5625 | 3200 | 1.8 | 4403.67 | G300E | 71197866.67 | 558.64 | G300E | 0 | 0
1188 | Story30 | C1 | 40 MPa RC Column (52.5 cm x 52.5 cm) | Column | 40MPa | Concrete Rectangular | 525 | 525 | 2756.3 | 3100 | 0.85 | 2090.37 | G300E | 9150166.67 | 71.8 | G300E | 0 | 0
1189 | Story30 | C10 | 40 MPa RC Column (52.5 cm x 52.5 cm) | Column | 40MPa | Concrete Rectangular | 525 | 525 | 2756.3 | 3100 | 0.85 | 2090.37 | G300E | 32029200 | 251.31 | G300E | 0 | 0
1190 | Story30 | C11 | 40 MPa RC Column (52.5 cm x 52.5 cm) | Column | 40MPa | Concrete Rectangular | 525 | 525 | 2756.3 | 3100 | 0.85 | 2090.37 | G300E | 31874200 | 250.1 | G300E | 0 | 0
1191 | Story30 | C12 | 40 MPa RC Column (52.5 cm x 52.5 cm) | Column | 40MPa | Concrete Rectangular | 525 | 525 | 2756.3 | 3100 | 0.85 | 2090.37 | G300E | 48392033.33 | 379.7 | G300E | 0 | 0
1192 | Story30 | C13 | 40 MPa RC Column (52.5 cm x 52.5 cm) | Column | 40MPa | Concrete Rectangular | 525 | 525 | 2756.3 | 3100 | 0.85 | 2090.37 | G300E | 48393066.67 | 379.71 | G300E | 0 | 0
1193 | Story30 | C14 | 40 MPa RC Column (52.5 cm x 52.5 cm) | Column | 40MPa | Concrete Rectangular | 525 | 525 | 2756.3 | 3100 | 0.85 | 2090.37 | G300E | 31876266.67 | 250.11 | G300E | 0 | 0
1194 | Story30 | C15 | 40 MPa RC Column (52.5 cm x 52.5 cm) | Column | 40MPa | Concrete Rectangular | 525 | 525 | 2756.3 | 3100 | 0.85 | 2090.37 | G300E | 32032300 | 251.34 | G300E | 0 | 0
1195 | Story30 | C16 | 40 MPa RC Column (52.5 cm x 52.5 cm) | Column | 40MPa | Concrete Rectangular | 525 | 525 | 2756.3 | 3100 | 0.85 | 2090.37 | G300E | 27223166.67 | 213.6 | G300E | 0 | 0
1196 | Story30 | C17 | 40 MPa RC Column (52.5 cm x 52.5 cm) | Column | 40MPa | Concrete Rectangular | 525 | 525 | 2756.3 | 3100 | 0.85 | 2090.37 | G300E | 23002000 | 180.48 | G300E | 0 | 0
1197 | Story30 | C18 | 40 MPa RC Column (52.5 cm x 52.5 cm) | Column | 40MPa | Concrete Rectangular | 525 | 525 | 2756.3 | 3100 | 0.85 | 2090.37 | G300E | 44464333.33 | 348.88 | G300E | 0 | 0
1198 | Story30 | C19 | 40 MPa RC Column (52.5 cm x 52.5 cm) | Column | 40MPa | Concrete Rectangular | 525 | 525 | 2756.3 | 3100 | 0.85 | 2090.37 | G300E | 47755500 | 374.71 | G300E | 0 | 0
1199 | Story30 | C2 | 40 MPa RC Column (52.5 cm x 52.5 cm) | Column | 40MPa | Concrete Rectangular | 525 | 525 | 2756.3 | 3100 | 0.85 | 2090.37 | G300E | 23073300 | 181.04 | G300E | 0 | 0
1200 | Story30 | C22 | 40 MPa RC Column (52.5 cm x 52.5 cm) | Column | 40MPa | Concrete Rectangular | 525 | 525 | 2756.3 | 3100 | 0.85 | 2090.37 | G300E | 47730700 | 374.51 | G300E | 0 | 0
1201 | Story30 | C23 | 40 MPa RC Column (52.5 cm x 52.5 cm) | Column | 40MPa | Concrete Rectangular | 525 | 525 | 2756.3 | 3100 | 0.85 | 2090.37 | G300E | 44460200 | 348.85 | G300E | 0 | 0
1202 | Story30 | C24 | 40 MPa RC Column (52.5 cm x 52.5 cm) | Column | 40MPa | Concrete Rectangular | 525 | 525 | 2756.3 | 3100 | 0.85 | 2090.37 | G300E | 23003033.33 | 180.49 | G300E | 0 | 0
1203 | Story30 | C25 | 40 MPa RC Column (52.5 cm x 52.5 cm) | Column | 40MPa | Concrete Rectangular | 525 | 525 | 2756.3 | 3100 | 0.85 | 2090.37 | G300E | 23003033.33 | 180.49 | G300E | 0 | 0
1204 | Story30 | C26 | 40 MPa RC Column (52.5 cm x 52.5 cm) | Column | 40MPa | Concrete Rectangular | 525 | 525 | 2756.3 | 3100 | 0.85 | 2090.37 | G300E | 44465366.67 | 348.89 | G300E | 0 | 0
1205 | Story30 | C27 | 40 MPa RC Column (52.5 cm x 52.5 cm) | Column | 40MPa | Concrete Rectangular | 525 | 525 | 2756.3 | 3100 | 0.85 | 2090.37 | G300E | 47755500 | 374.71 | G300E | 0 | 0
1206 | Story30 | C3 | 40 MPa RC Column (52.5 cm x 52.5 cm) | Column | 40MPa | Concrete Rectangular | 525 | 525 | 2756.3 | 3100 | 0.85 | 2090.37 | G300E | 22697166.67 | 178.09 | G300E | 0 | 0
1207 | Story30 | C30 | 40 MPa RC Column (52.5 cm x 52.5 cm) | Column | 40MPa | Concrete Rectangular | 525 | 525 | 2756.3 | 3100 | 0.85 | 2090.37 | G300E | 47813366.67 | 375.16 | G300E | 0 | 0
1208 | Story30 | C31 | 40 MPa RC Column (52.5 cm x 52.5 cm) | Column | 40MPa | Concrete Rectangular | 525 | 525 | 2756.3 | 3100 | 0.85 | 2090.37 | G300E | 44434366.67 | 348.65 | G300E | 0 | 0
1209 | Story30 | C32 | 40 MPa RC Column (52.5 cm x 52.5 cm) | Column | 40MPa | Concrete Rectangular | 525 | 525 | 2756.3 | 3100 | 0.85 | 2090.37 | G300E | 22952400 | 180.09 | G300E | 0 | 0
1210 | Story30 | C33 | 40 MPa RC Column (52.5 cm x 52.5 cm) | Column | 40MPa | Concrete Rectangular | 525 | 525 | 2756.3 | 3100 | 0.85 | 2090.37 | G300E | 27226266.67 | 213.63 | G300E | 0 | 0
1211 | Story30 | C34 | 40 MPa RC Column (52.5 cm x 52.5 cm) | Column | 40MPa | Concrete Rectangular | 525 | 525 | 2756.3 | 3100 | 0.85 | 2090.37 | G300E | 32031266.67 | 251.33 | G300E | 0 | 0
1212 | Story30 | C35 | 40 MPa RC Column (52.5 cm x 52.5 cm) | Column | 40MPa | Concrete Rectangular | 525 | 525 | 2756.3 | 3100 | 0.85 | 2090.37 | G300E | 31877300 | 250.12 | G300E | 0 | 0
1213 | Story30 | C36 | 40 MPa RC Column (52.5 cm x 52.5 cm) | Column | 40MPa | Concrete Rectangular | 525 | 525 | 2756.3 | 3100 | 0.85 | 2090.37 | G300E | 48395133.33 | 379.73 | G300E | 0 | 0
1214 | Story30 | C37 | 40 MPa RC Column (52.5 cm x 52.5 cm) | Column | 40MPa | Concrete Rectangular | 525 | 525 | 2756.3 | 3100 | 0.85 | 2090.37 | G300E | 48373433.33 | 379.56 | G300E | 0 | 0
1215 | Story30 | C38 | 40 MPa RC Column (52.5 cm x 52.5 cm) | Column | 40MPa | Concrete Rectangular | 525 | 525 | 2756.3 | 3100 | 0.85 | 2090.37 | G300E | 31833900 | 249.78 | G300E | 0 | 0
1216 | Story30 | C39 | 40 MPa RC Column (52.5 cm x 52.5 cm) | Column | 40MPa | Concrete Rectangular | 525 | 525 | 2756.3 | 3100 | 0.85 | 2090.37 | G300E | 31998200 | 251.07 | G300E | 0 | 0
1217 | Story30 | C4 | 40 MPa RC Column (52.5 cm x 52.5 cm) | Column | 40MPa | Concrete Rectangular | 525 | 525 | 2756.3 | 3100 | 0.85 | 2090.37 | G300E | 21119266.67 | 165.71 | G300E | 0 | 0
1218 | Story30 | C40 | 40 MPa RC Column (52.5 cm x 52.5 cm) | Column | 40MPa | Concrete Rectangular | 525 | 525 | 2756.3 | 3100 | 0.85 | 2090.37 | G300E | 27491833.33 | 215.71 | G300E | 0 | 0
1219 | Story30 | C41 | 40 MPa RC Column (52.5 cm x 52.5 cm) | Column | 40MPa | Concrete Rectangular | 525 | 525 | 2756.3 | 3100 | 0.85 | 2090.37 | G300E | 9156366.67 | 71.84 | G300E | 0 | 0
1220 | Story30 | C42 | 40 MPa RC Column (52.5 cm x 52.5 cm) | Column | 40MPa | Concrete Rectangular | 525 | 525 | 2756.3 | 3100 | 0.85 | 2090.37 | G300E | 23075366.67 | 181.06 | G300E | 0 | 0
1221 | Story30 | C43 | 40 MPa RC Column (52.5 cm x 52.5 cm) | Column | 40MPa | Concrete Rectangular | 525 | 525 | 2756.3 | 3100 | 0.85 | 2090.37 | G300E | 22700266.67 | 178.11 | G300E | 0 | 0
1222 | Story30 | C44 | 40 MPa RC Column (52.5 cm x 52.5 cm) | Column | 40MPa | Concrete Rectangular | 525 | 525 | 2756.3 | 3100 | 0.85 | 2090.37 | G300E | 21122366.67 | 165.73 | G300E | 0 | 0
1223 | Story30 | C45 | 40 MPa RC Column (52.5 cm x 52.5 cm) | Column | 40MPa | Concrete Rectangular | 525 | 525 | 2756.3 | 3100 | 0.85 | 2090.37 | G300E | 21122366.67 | 165.73 | G300E | 0 | 0
1224 | Story30 | C46 | 40 MPa RC Column (52.5 cm x 52.5 cm) | Column | 40MPa | Concrete Rectangular | 525 | 525 | 2756.3 | 3100 | 0.85 | 2090.37 | G300E | 22680633.33 | 177.96 | G300E | 0 | 0
1225 | Story30 | C47 | 40 MPa RC Column (52.5 cm x 52.5 cm) | Column | 40MPa | Concrete Rectangular | 525 | 525 | 2756.3 | 3100 | 0.85 | 2090.37 | G300E | 23056766.67 | 180.91 | G300E | 0 | 0
1226 | Story30 | C48 | 40 MPa RC Column (52.5 cm x 52.5 cm) | Column | 40MPa | Concrete Rectangular | 525 | 525 | 2756.3 | 3100 | 0.85 | 2090.37 | G300E | 9117100 | 71.54 | G300E | 0 | 0
1227 | Story30 | C5 | 40 MPa RC Column (52.5 cm x 52.5 cm) | Column | 40MPa | Concrete Rectangular | 525 | 525 | 2756.3 | 3100 | 0.85 | 2090.37 | G300E | 21119266.67 | 165.71 | G300E | 0 | 0
1228 | Story30 | C6 | 40 MPa RC Column (52.5 cm x 52.5 cm) | Column | 40MPa | Concrete Rectangular | 525 | 525 | 2756.3 | 3100 | 0.85 | 2090.37 | G300E | 22698200 | 178.1 | G300E | 0 | 0
1229 | Story30 | C7 | 40 MPa RC Column (52.5 cm x 52.5 cm) | Column | 40MPa | Concrete Rectangular | 525 | 525 | 2756.3 | 3100 | 0.85 | 2090.37 | G300E | 23074333.33 | 181.05 | G300E | 0 | 0
1230 | Story30 | C8 | 40 MPa RC Column (52.5 cm x 52.5 cm) | Column | 40MPa | Concrete Rectangular | 525 | 525 | 2756.3 | 3100 | 0.85 | 2090.37 | G300E | 9153266.67 | 71.82 | G300E | 0 | 0
1231 | Story30 | C9 | 40 MPa RC Column (52.5 cm x 52.5 cm) | Column | 40MPa | Concrete Rectangular | 525 | 525 | 2756.3 | 3100 | 0.85 | 2090.37 | G300E | 27220066.67 | 213.58 | G300E | 0 | 0
1232 | Story31 | C1 | 40 MPa RC Column (50 cm x 50 cm) | Column | 40MPa | Concrete Rectangular | 500 | 500 | 2500 | 3100 | 0.78 | 1896.02 | G300E | 16065233.33 | 126.05 | G300E | 0 | 0
1233 | Story31 | C10 | 40 MPa RC Column (50 cm x 50 cm) | Column | 40MPa | Concrete Rectangular | 500 | 500 | 2500 | 3100 | 0.78 | 1896.02 | G300E | 35509466.67 | 278.62 | G300E | 0 | 0
1234 | Story31 | C11 | 40 MPa RC Column (50 cm x 50 cm) | Column | 40MPa | Concrete Rectangular | 500 | 500 | 2500 | 3100 | 0.78 | 1896.02 | G300E | 35399933.33 | 277.76 | G300E | 0 | 0
1235 | Story31 | C12 | 40 MPa RC Column (50 cm x 50 cm) | Column | 40MPa | Concrete Rectangular | 500 | 500 | 2500 | 3100 | 0.78 | 1896.02 | G300E | 47146866.67 | 369.93 | G300E | 0 | 0
1236 | Story31 | C13 | 40 MPa RC Column (50 cm x 50 cm) | Column | 40MPa | Concrete Rectangular | 500 | 500 | 2500 | 3100 | 0.78 | 1896.02 | G300E | 47148933.33 | 369.95 | G300E | 0 | 0
1237 | Story31 | C14 | 40 MPa RC Column (50 cm x 50 cm) | Column | 40MPa | Concrete Rectangular | 500 | 500 | 2500 | 3100 | 0.78 | 1896.02 | G300E | 35402000 | 277.78 | G300E | 0 | 0
1238 | Story31 | C15 | 40 MPa RC Column (50 cm x 50 cm) | Column | 40MPa | Concrete Rectangular | 500 | 500 | 2500 | 3100 | 0.78 | 1896.02 | G300E | 35512566.67 | 278.64 | G300E | 0 | 0
1239 | Story31 | C16 | 40 MPa RC Column (50 cm x 50 cm) | Column | 40MPa | Concrete Rectangular | 500 | 500 | 2500 | 3100 | 0.78 | 1896.02 | G300E | 30121666.67 | 236.35 | G300E | 0 | 0
1240 | Story31 | C17 | 40 MPa RC Column (50 cm x 50 cm) | Column | 40MPa | Concrete Rectangular | 500 | 500 | 2500 | 3100 | 0.78 | 1896.02 | G300E | 27643733.33 | 216.9 | G300E | 0 | 0
1241 | Story31 | C18 | 40 MPa RC Column (50 cm x 50 cm) | Column | 40MPa | Concrete Rectangular | 500 | 500 | 2500 | 3100 | 0.78 | 1896.02 | G300E | 44382700 | 348.24 | G300E | 0 | 0
1242 | Story31 | C19 | 40 MPa RC Column (50 cm x 50 cm) | Column | 40MPa | Concrete Rectangular | 500 | 500 | 2500 | 3100 | 0.78 | 1896.02 | G300E | 48090300 | 377.33 | G300E | 0 | 0
1243 | Story31 | C2 | 40 MPa RC Column (50 cm x 50 cm) | Column | 40MPa | Concrete Rectangular | 500 | 500 | 2500 | 3100 | 0.78 | 1896.02 | G300E | 27299633.33 | 214.2 | G300E | 0 | 0
1244 | Story31 | C22 | 40 MPa RC Column (50 cm x 50 cm) | Column | 40MPa | Concrete Rectangular | 500 | 500 | 2500 | 3100 | 0.78 | 1896.02 | G300E | 48070666.67 | 377.18 | G300E | 0 | 0
1245 | Story31 | C23 | 40 MPa RC Column (50 cm x 50 cm) | Column | 40MPa | Concrete Rectangular | 500 | 500 | 2500 | 3100 | 0.78 | 1896.02 | G300E | 44381666.67 | 348.24 | G300E | 0 | 0
1246 | Story31 | C24 | 40 MPa RC Column (50 cm x 50 cm) | Column | 40MPa | Concrete Rectangular | 500 | 500 | 2500 | 3100 | 0.78 | 1896.02 | G300E | 27646833.33 | 216.93 | G300E | 0 | 0
1247 | Story31 | C25 | 40 MPa RC Column (50 cm x 50 cm) | Column | 40MPa | Concrete Rectangular | 500 | 500 | 2500 | 3100 | 0.78 | 1896.02 | G300E | 27646833.33 | 216.93 | G300E | 0 | 0
1248 | Story31 | C26 | 40 MPa RC Column (50 cm x 50 cm) | Column | 40MPa | Concrete Rectangular | 500 | 500 | 2500 | 3100 | 0.78 | 1896.02 | G300E | 44384766.67 | 348.26 | G300E | 0 | 0
1249 | Story31 | C27 | 40 MPa RC Column (50 cm x 50 cm) | Column | 40MPa | Concrete Rectangular | 500 | 500 | 2500 | 3100 | 0.78 | 1896.02 | G300E | 48091333.33 | 377.34 | G300E | 0 | 0
1250 | Story31 | C3 | 40 MPa RC Column (50 cm x 50 cm) | Column | 40MPa | Concrete Rectangular | 500 | 500 | 2500 | 3100 | 0.78 | 1896.02 | G300E | 27070233.33 | 212.4 | G300E | 0 | 0
1251 | Story31 | C30 | 40 MPa RC Column (50 cm x 50 cm) | Column | 40MPa | Concrete Rectangular | 500 | 500 | 2500 | 3100 | 0.78 | 1896.02 | G300E | 48140933.33 | 377.73 | G300E | 0 | 0
1252 | Story31 | C31 | 40 MPa RC Column (50 cm x 50 cm) | Column | 40MPa | Concrete Rectangular | 500 | 500 | 2500 | 3100 | 0.78 | 1896.02 | G300E | 44363066.67 | 348.09 | G300E | 0 | 0
1253 | Story31 | C32 | 40 MPa RC Column (50 cm x 50 cm) | Column | 40MPa | Concrete Rectangular | 500 | 500 | 2500 | 3100 | 0.78 | 1896.02 | G300E | 27606533.33 | 216.61 | G300E | 0 | 0
1254 | Story31 | C33 | 40 MPa RC Column (50 cm x 50 cm) | Column | 40MPa | Concrete Rectangular | 500 | 500 | 2500 | 3100 | 0.78 | 1896.02 | G300E | 30121666.67 | 236.35 | G300E | 0 | 0
1255 | Story31 | C34 | 40 MPa RC Column (50 cm x 50 cm) | Column | 40MPa | Concrete Rectangular | 500 | 500 | 2500 | 3100 | 0.78 | 1896.02 | G300E | 35512566.67 | 278.64 | G300E | 0 | 0
1256 | Story31 | C35 | 40 MPa RC Column (50 cm x 50 cm) | Column | 40MPa | Concrete Rectangular | 500 | 500 | 2500 | 3100 | 0.78 | 1896.02 | G300E | 35402000 | 277.78 | G300E | 0 | 0
1257 | Story31 | C36 | 40 MPa RC Column (50 cm x 50 cm) | Column | 40MPa | Concrete Rectangular | 500 | 500 | 2500 | 3100 | 0.78 | 1896.02 | G300E | 47148933.33 | 369.95 | G300E | 0 | 0
1258 | Story31 | C37 | 40 MPa RC Column (50 cm x 50 cm) | Column | 40MPa | Concrete Rectangular | 500 | 500 | 2500 | 3100 | 0.78 | 1896.02 | G300E | 47132400 | 369.82 | G300E | 0 | 0
1259 | Story31 | C38 | 40 MPa RC Column (50 cm x 50 cm) | Column | 40MPa | Concrete Rectangular | 500 | 500 | 2500 | 3100 | 0.78 | 1896.02 | G300E | 35360666.67 | 277.45 | G300E | 0 | 0
1260 | Story31 | C39 | 40 MPa RC Column (50 cm x 50 cm) | Column | 40MPa | Concrete Rectangular | 500 | 500 | 2500 | 3100 | 0.78 | 1896.02 | G300E | 35483633.33 | 278.42 | G300E | 0 | 0
1261 | Story31 | C4 | 40 MPa RC Column (50 cm x 50 cm) | Column | 40MPa | Concrete Rectangular | 500 | 500 | 2500 | 3100 | 0.78 | 1896.02 | G300E | 26037933.33 | 204.3 | G300E | 0 | 0
1262 | Story31 | C40 | 40 MPa RC Column (50 cm x 50 cm) | Column | 40MPa | Concrete Rectangular | 500 | 500 | 2500 | 3100 | 0.78 | 1896.02 | G300E | 30326266.67 | 237.95 | G300E | 0 | 0
1263 | Story31 | C41 | 40 MPa RC Column (50 cm x 50 cm) | Column | 40MPa | Concrete Rectangular | 500 | 500 | 2500 | 3100 | 0.78 | 1896.02 | G300E | 16069366.67 | 126.09 | G300E | 0 | 0
1264 | Story31 | C42 | 40 MPa RC Column (50 cm x 50 cm) | Column | 40MPa | Concrete Rectangular | 500 | 500 | 2500 | 3100 | 0.78 | 1896.02 | G300E | 27301700 | 214.22 | G300E | 0 | 0
1265 | Story31 | C43 | 40 MPa RC Column (50 cm x 50 cm) | Column | 40MPa | Concrete Rectangular | 500 | 500 | 2500 | 3100 | 0.78 | 1896.02 | G300E | 27073333.33 | 212.43 | G300E | 0 | 0
1266 | Story31 | C44 | 40 MPa RC Column (50 cm x 50 cm) | Column | 40MPa | Concrete Rectangular | 500 | 500 | 2500 | 3100 | 0.78 | 1896.02 | G300E | 26041033.33 | 204.33 | G300E | 0 | 0
1267 | Story31 | C45 | 40 MPa RC Column (50 cm x 50 cm) | Column | 40MPa | Concrete Rectangular | 500 | 500 | 2500 | 3100 | 0.78 | 1896.02 | G300E | 26041033.33 | 204.33 | G300E | 0 | 0
1268 | Story31 | C46 | 40 MPa RC Column (50 cm x 50 cm) | Column | 40MPa | Concrete Rectangular | 500 | 500 | 2500 | 3100 | 0.78 | 1896.02 | G300E | 27056800 | 212.3 | G300E | 0 | 0
1269 | Story31 | C47 | 40 MPa RC Column (50 cm x 50 cm) | Column | 40MPa | Concrete Rectangular | 500 | 500 | 2500 | 3100 | 0.78 | 1896.02 | G300E | 27285166.67 | 214.09 | G300E | 0 | 0
1270 | Story31 | C48 | 40 MPa RC Column (50 cm x 50 cm) | Column | 40MPa | Concrete Rectangular | 500 | 500 | 2500 | 3100 | 0.78 | 1896.02 | G300E | 16038366.67 | 125.84 | G300E | 0 | 0
1271 | Story31 | C5 | 40 MPa RC Column (50 cm x 50 cm) | Column | 40MPa | Concrete Rectangular | 500 | 500 | 2500 | 3100 | 0.78 | 1896.02 | G300E | 26037933.33 | 204.3 | G300E | 0 | 0
1272 | Story31 | C6 | 40 MPa RC Column (50 cm x 50 cm) | Column | 40MPa | Concrete Rectangular | 500 | 500 | 2500 | 3100 | 0.78 | 1896.02 | G300E | 27071266.67 | 212.41 | G300E | 0 | 0
1273 | Story31 | C7 | 40 MPa RC Column (50 cm x 50 cm) | Column | 40MPa | Concrete Rectangular | 500 | 500 | 2500 | 3100 | 0.78 | 1896.02 | G300E | 27300666.67 | 214.21 | G300E | 0 | 0
1274 | Story31 | C8 | 40 MPa RC Column (50 cm x 50 cm) | Column | 40MPa | Concrete Rectangular | 500 | 500 | 2500 | 3100 | 0.78 | 1896.02 | G300E | 16068333.33 | 126.08 | G300E | 0 | 0
1275 | Story31 | C9 | 40 MPa RC Column (50 cm x 50 cm) | Column | 40MPa | Concrete Rectangular | 500 | 500 | 2500 | 3100 | 0.78 | 1896.02 | G300E | 30118566.67 | 236.32 | G300E | 0 | 0
1276 | Story32 | C1 | 40 MPa RC Column (50 cm x 50 cm) | Column | 40MPa | Concrete Rectangular | 500 | 500 | 2500 | 3100 | 0.78 | 1896.02 | G300E | 12631466.67 | 99.11 | G300E | 0 | 0
1277 | Story32 | C10 | 40 MPa RC Column (50 cm x 50 cm) | Column | 40MPa | Concrete Rectangular | 500 | 500 | 2500 | 3100 | 0.78 | 1896.02 | G300E | 28969500 | 227.31 | G300E | 0 | 0
1278 | Story32 | C11 | 40 MPa RC Column (50 cm x 50 cm) | Column | 40MPa | Concrete Rectangular | 500 | 500 | 2500 | 3100 | 0.78 | 1896.02 | G300E | 28892000 | 226.7 | G300E | 0 | 0
1279 | Story32 | C12 | 40 MPa RC Column (50 cm x 50 cm) | Column | 40MPa | Concrete Rectangular | 500 | 500 | 2500 | 3100 | 0.78 | 1896.02 | G300E | 35960000 | 282.16 | G300E | 0 | 0
1280 | Story32 | C13 | 40 MPa RC Column (50 cm x 50 cm) | Column | 40MPa | Concrete Rectangular | 500 | 500 | 2500 | 3100 | 0.78 | 1896.02 | G300E | 35960000 | 282.16 | G300E | 0 | 0
1281 | Story32 | C14 | 40 MPa RC Column (50 cm x 50 cm) | Column | 40MPa | Concrete Rectangular | 500 | 500 | 2500 | 3100 | 0.78 | 1896.02 | G300E | 28894066.67 | 226.71 | G300E | 0 | 0
1282 | Story32 | C15 | 40 MPa RC Column (50 cm x 50 cm) | Column | 40MPa | Concrete Rectangular | 500 | 500 | 2500 | 3100 | 0.78 | 1896.02 | G300E | 28972600 | 227.33 | G300E | 0 | 0
1283 | Story32 | C16 | 40 MPa RC Column (50 cm x 50 cm) | Column | 40MPa | Concrete Rectangular | 500 | 500 | 2500 | 3100 | 0.78 | 1896.02 | G300E | 22937933.33 | 179.98 | G300E | 0 | 0
1284 | Story32 | C17 | 40 MPa RC Column (50 cm x 50 cm) | Column | 40MPa | Concrete Rectangular | 500 | 500 | 2500 | 3100 | 0.78 | 1896.02 | G300E | 21773366.67 | 170.84 | G300E | 0 | 0
1285 | Story32 | C18 | 40 MPa RC Column (50 cm x 50 cm) | Column | 40MPa | Concrete Rectangular | 500 | 500 | 2500 | 3100 | 0.78 | 1896.02 | G300E | 34049366.67 | 267.16 | G300E | 0 | 0
1286 | Story32 | C19 | 40 MPa RC Column (50 cm x 50 cm) | Column | 40MPa | Concrete Rectangular | 500 | 500 | 2500 | 3100 | 0.78 | 1896.02 | G300E | 38402800 | 301.32 | G300E | 0 | 0
1287 | Story32 | C2 | 40 MPa RC Column (50 cm x 50 cm) | Column | 40MPa | Concrete Rectangular | 500 | 500 | 2500 | 3100 | 0.78 | 1896.02 | G300E | 21649366.67 | 169.87 | G300E | 0 | 0
1288 | Story32 | C22 | 40 MPa RC Column (50 cm x 50 cm) | Column | 40MPa | Concrete Rectangular | 500 | 500 | 2500 | 3100 | 0.78 | 1896.02 | G300E | 38389366.67 | 301.22 | G300E | 0 | 0
1289 | Story32 | C23 | 40 MPa RC Column (50 cm x 50 cm) | Column | 40MPa | Concrete Rectangular | 500 | 500 | 2500 | 3100 | 0.78 | 1896.02 | G300E | 34047300 | 267.15 | G300E | 0 | 0
1290 | Story32 | C24 | 40 MPa RC Column (50 cm x 50 cm) | Column | 40MPa | Concrete Rectangular | 500 | 500 | 2500 | 3100 | 0.78 | 1896.02 | G300E | 21776466.67 | 170.87 | G300E | 0 | 0
1291 | Story32 | C25 | 40 MPa RC Column (50 cm x 50 cm) | Column | 40MPa | Concrete Rectangular | 500 | 500 | 2500 | 3100 | 0.78 | 1896.02 | G300E | 21774400 | 170.85 | G300E | 0 | 0
1292 | Story32 | C26 | 40 MPa RC Column (50 cm x 50 cm) | Column | 40MPa | Concrete Rectangular | 500 | 500 | 2500 | 3100 | 0.78 | 1896.02 | G300E | 34049366.67 | 267.16 | G300E | 0 | 0
1293 | Story32 | C27 | 40 MPa RC Column (50 cm x 50 cm) | Column | 40MPa | Concrete Rectangular | 500 | 500 | 2500 | 3100 | 0.78 | 1896.02 | G300E | 38403833.33 | 301.33 | G300E | 0 | 0
1294 | Story32 | C3 | 40 MPa RC Column (50 cm x 50 cm) | Column | 40MPa | Concrete Rectangular | 500 | 500 | 2500 | 3100 | 0.78 | 1896.02 | G300E | 21505733.33 | 168.74 | G300E | 0 | 0
1295 | Story32 | C30 | 40 MPa RC Column (50 cm x 50 cm) | Column | 40MPa | Concrete Rectangular | 500 | 500 | 2500 | 3100 | 0.78 | 1896.02 | G300E | 38437933.33 | 301.6 | G300E | 0 | 0
1296 | Story32 | C31 | 40 MPa RC Column (50 cm x 50 cm) | Column | 40MPa | Concrete Rectangular | 500 | 500 | 2500 | 3100 | 0.78 | 1896.02 | G300E | 34035933.33 | 267.06 | G300E | 0 | 0
1297 | Story32 | C32 | 40 MPa RC Column (50 cm x 50 cm) | Column | 40MPa | Concrete Rectangular | 500 | 500 | 2500 | 3100 | 0.78 | 1896.02 | G300E | 21750633.33 | 170.66 | G300E | 0 | 0
1298 | Story32 | C33 | 40 MPa RC Column (50 cm x 50 cm) | Column | 40MPa | Concrete Rectangular | 500 | 500 | 2500 | 3100 | 0.78 | 1896.02 | G300E | 22938966.67 | 179.99 | G300E | 0 | 0
1299 | Story32 | C34 | 40 MPa RC Column (50 cm x 50 cm) | Column | 40MPa | Concrete Rectangular | 500 | 500 | 2500 | 3100 | 0.78 | 1896.02 | G300E | 28972600 | 227.33 | G300E | 0 | 0
1300 | Story32 | C35 | 40 MPa RC Column (50 cm x 50 cm) | Column | 40MPa | Concrete Rectangular | 500 | 500 | 2500 | 3100 | 0.78 | 1896.02 | G300E | 28894066.67 | 226.71 | G300E | 0 | 0
1301 | Story32 | C36 | 40 MPa RC Column (50 cm x 50 cm) | Column | 40MPa | Concrete Rectangular | 500 | 500 | 2500 | 3100 | 0.78 | 1896.02 | G300E | 35963100 | 282.18 | G300E | 0 | 0
1302 | Story32 | C37 | 40 MPa RC Column (50 cm x 50 cm) | Column | 40MPa | Concrete Rectangular | 500 | 500 | 2500 | 3100 | 0.78 | 1896.02 | G300E | 35950700 | 282.08 | G300E | 0 | 0
1303 | Story32 | C38 | 40 MPa RC Column (50 cm x 50 cm) | Column | 40MPa | Concrete Rectangular | 500 | 500 | 2500 | 3100 | 0.78 | 1896.02 | G300E | 28856866.67 | 226.42 | G300E | 0 | 0
1304 | Story32 | C39 | 40 MPa RC Column (50 cm x 50 cm) | Column | 40MPa | Concrete Rectangular | 500 | 500 | 2500 | 3100 | 0.78 | 1896.02 | G300E | 28952966.67 | 227.18 | G300E | 0 | 0
1305 | Story32 | C4 | 40 MPa RC Column (50 cm x 50 cm) | Column | 40MPa | Concrete Rectangular | 500 | 500 | 2500 | 3100 | 0.78 | 1896.02 | G300E | 20672866.67 | 162.21 | G300E | 0 | 0
1306 | Story32 | C40 | 40 MPa RC Column (50 cm x 50 cm) | Column | 40MPa | Concrete Rectangular | 500 | 500 | 2500 | 3100 | 0.78 | 1896.02 | G300E | 23164233.33 | 181.76 | G300E | 0 | 0
1307 | Story32 | C41 | 40 MPa RC Column (50 cm x 50 cm) | Column | 40MPa | Concrete Rectangular | 500 | 500 | 2500 | 3100 | 0.78 | 1896.02 | G300E | 12635600 | 99.14 | G300E | 0 | 0
1308 | Story32 | C42 | 40 MPa RC Column (50 cm x 50 cm) | Column | 40MPa | Concrete Rectangular | 500 | 500 | 2500 | 3100 | 0.78 | 1896.02 | G300E | 21651433.33 | 169.89 | G300E | 0 | 0
1309 | Story32 | C43 | 40 MPa RC Column (50 cm x 50 cm) | Column | 40MPa | Concrete Rectangular | 500 | 500 | 2500 | 3100 | 0.78 | 1896.02 | G300E | 21508833.33 | 168.77 | G300E | 0 | 0
1310 | Story32 | C44 | 40 MPa RC Column (50 cm x 50 cm) | Column | 40MPa | Concrete Rectangular | 500 | 500 | 2500 | 3100 | 0.78 | 1896.02 | G300E | 20677000 | 162.24 | G300E | 0 | 0
1311 | Story32 | C45 | 40 MPa RC Column (50 cm x 50 cm) | Column | 40MPa | Concrete Rectangular | 500 | 500 | 2500 | 3100 | 0.78 | 1896.02 | G300E | 20677000 | 162.24 | G300E | 0 | 0
1312 | Story32 | C46 | 40 MPa RC Column (50 cm x 50 cm) | Column | 40MPa | Concrete Rectangular | 500 | 500 | 2500 | 3100 | 0.78 | 1896.02 | G300E | 21494366.67 | 168.65 | G300E | 0 | 0
1313 | Story32 | C47 | 40 MPa RC Column (50 cm x 50 cm) | Column | 40MPa | Concrete Rectangular | 500 | 500 | 2500 | 3100 | 0.78 | 1896.02 | G300E | 21627666.67 | 169.7 | G300E | 0 | 0
1314 | Story32 | C48 | 40 MPa RC Column (50 cm x 50 cm) | Column | 40MPa | Concrete Rectangular | 500 | 500 | 2500 | 3100 | 0.78 | 1896.02 | G300E | 12615966.67 | 98.99 | G300E | 0 | 0
1315 | Story32 | C5 | 40 MPa RC Column (50 cm x 50 cm) | Column | 40MPa | Concrete Rectangular | 500 | 500 | 2500 | 3100 | 0.78 | 1896.02 | G300E | 20673900 | 162.22 | G300E | 0 | 0
1316 | Story32 | C6 | 40 MPa RC Column (50 cm x 50 cm) | Column | 40MPa | Concrete Rectangular | 500 | 500 | 2500 | 3100 | 0.78 | 1896.02 | G300E | 21506766.67 | 168.75 | G300E | 0 | 0
1317 | Story32 | C7 | 40 MPa RC Column (50 cm x 50 cm) | Column | 40MPa | Concrete Rectangular | 500 | 500 | 2500 | 3100 | 0.78 | 1896.02 | G300E | 21651433.33 | 169.89 | G300E | 0 | 0
1318 | Story32 | C8 | 40 MPa RC Column (50 cm x 50 cm) | Column | 40MPa | Concrete Rectangular | 500 | 500 | 2500 | 3100 | 0.78 | 1896.02 | G300E | 12635600 | 99.14 | G300E | 0 | 0
1319 | Story32 | C9 | 40 MPa RC Column (50 cm x 50 cm) | Column | 40MPa | Concrete Rectangular | 500 | 500 | 2500 | 3100 | 0.78 | 1896.02 | G300E | 22933800 | 179.95 | G300E | 0 | 0
1320 | Story33 | C1 | 40 MPa RC Column (45 cm x 45 cm) | Column | 40MPa | Concrete Rectangular | 450 | 450 | 2025 | 3100 | 0.63 | 1535.78 | G300E | 28598533.33 | 224.39 | G300E | 0 | 0
1321 | Story33 | C10 | 40 MPa RC Column (45 cm x 45 cm) | Column | 40MPa | Concrete Rectangular | 450 | 450 | 2025 | 3100 | 0.63 | 1535.78 | G300E | 41600966.67 | 326.42 | G300E | 0 | 0
1322 | Story33 | C11 | 40 MPa RC Column (45 cm x 45 cm) | Column | 40MPa | Concrete Rectangular | 450 | 450 | 2025 | 3100 | 0.63 | 1535.78 | G300E | 41490400 | 325.55 | G300E | 0 | 0
1323 | Story33 | C12 | 40 MPa RC Column (45 cm x 45 cm) | Column | 40MPa | Concrete Rectangular | 450 | 450 | 2025 | 3100 | 0.63 | 1535.78 | G300E | 44158466.67 | 346.48 | G300E | 0 | 0
1324 | Story33 | C13 | 40 MPa RC Column (45 cm x 45 cm) | Column | 40MPa | Concrete Rectangular | 450 | 450 | 2025 | 3100 | 0.63 | 1535.78 | G300E | 44158466.67 | 346.48 | G300E | 0 | 0
1325 | Story33 | C14 | 40 MPa RC Column (45 cm x 45 cm) | Column | 40MPa | Concrete Rectangular | 450 | 450 | 2025 | 3100 | 0.63 | 1535.78 | G300E | 41493500 | 325.57 | G300E | 0 | 0
1326 | Story33 | C15 | 40 MPa RC Column (45 cm x 45 cm) | Column | 40MPa | Concrete Rectangular | 450 | 450 | 2025 | 3100 | 0.63 | 1535.78 | G300E | 41603033.33 | 326.43 | G300E | 0 | 0
1327 | Story33 | C16 | 40 MPa RC Column (45 cm x 45 cm) | Column | 40MPa | Concrete Rectangular | 450 | 450 | 2025 | 3100 | 0.63 | 1535.78 | G300E | 34676600 | 272.09 | G300E | 0 | 0
1328 | Story33 | C17 | 40 MPa RC Column (45 cm x 45 cm) | Column | 40MPa | Concrete Rectangular | 450 | 450 | 2025 | 3100 | 0.63 | 1535.78 | G300E | 35435066.67 | 278.04 | G300E | 0 | 0
1329 | Story33 | C18 | 40 MPa RC Column (45 cm x 45 cm) | Column | 40MPa | Concrete Rectangular | 450 | 450 | 2025 | 3100 | 0.63 | 1535.78 | G300E | 43417566.67 | 340.67 | G300E | 0 | 0
1330 | Story33 | C19 | 40 MPa RC Column (45 cm x 45 cm) | Column | 40MPa | Concrete Rectangular | 450 | 450 | 2025 | 3100 | 0.63 | 1535.78 | G300E | 47779266.67 | 374.89 | G300E | 0 | 0
1331 | Story33 | C2 | 40 MPa RC Column (45 cm x 45 cm) | Column | 40MPa | Concrete Rectangular | 450 | 450 | 2025 | 3100 | 0.63 | 1535.78 | G300E | 34623900 | 271.67 | G300E | 0 | 0
1332 | Story33 | C22 | 40 MPa RC Column (45 cm x 45 cm) | Column | 40MPa | Concrete Rectangular | 450 | 450 | 2025 | 3100 | 0.63 | 1535.78 | G300E | 47774100 | 374.85 | G300E | 0 | 0
1333 | Story33 | C23 | 40 MPa RC Column (45 cm x 45 cm) | Column | 40MPa | Concrete Rectangular | 450 | 450 | 2025 | 3100 | 0.63 | 1535.78 | G300E | 43417566.67 | 340.67 | G300E | 0 | 0
1334 | Story33 | C24 | 40 MPa RC Column (45 cm x 45 cm) | Column | 40MPa | Concrete Rectangular | 450 | 450 | 2025 | 3100 | 0.63 | 1535.78 | G300E | 35438166.67 | 278.06 | G300E | 0 | 0
1335 | Story33 | C25 | 40 MPa RC Column (45 cm x 45 cm) | Column | 40MPa | Concrete Rectangular | 450 | 450 | 2025 | 3100 | 0.63 | 1535.78 | G300E | 35436100 | 278.04 | G300E | 0 | 0
1336 | Story33 | C26 | 40 MPa RC Column (45 cm x 45 cm) | Column | 40MPa | Concrete Rectangular | 450 | 450 | 2025 | 3100 | 0.63 | 1535.78 | G300E | 43417566.67 | 340.67 | G300E | 0 | 0
1337 | Story33 | C27 | 40 MPa RC Column (45 cm x 45 cm) | Column | 40MPa | Concrete Rectangular | 450 | 450 | 2025 | 3100 | 0.63 | 1535.78 | G300E | 47780300 | 374.9 | G300E | 0 | 0
1338 | Story33 | C3 | 40 MPa RC Column (45 cm x 45 cm) | Column | 40MPa | Concrete Rectangular | 450 | 450 | 2025 | 3100 | 0.63 | 1535.78 | G300E | 34660066.67 | 271.96 | G300E | 0 | 0
1339 | Story33 | C30 | 40 MPa RC Column (45 cm x 45 cm) | Column | 40MPa | Concrete Rectangular | 450 | 450 | 2025 | 3100 | 0.63 | 1535.78 | G300E | 47800966.67 | 375.06 | G300E | 0 | 0
1340 | Story33 | C31 | 40 MPa RC Column (45 cm x 45 cm) | Column | 40MPa | Concrete Rectangular | 450 | 450 | 2025 | 3100 | 0.63 | 1535.78 | G300E | 43413433.33 | 340.64 | G300E | 0 | 0
1341 | Story33 | C32 | 40 MPa RC Column (45 cm x 45 cm) | Column | 40MPa | Concrete Rectangular | 450 | 450 | 2025 | 3100 | 0.63 | 1535.78 | G300E | 35423700 | 277.95 | G300E | 0 | 0
1342 | Story33 | C33 | 40 MPa RC Column (45 cm x 45 cm) | Column | 40MPa | Concrete Rectangular | 450 | 450 | 2025 | 3100 | 0.63 | 1535.78 | G300E | 34676600 | 272.09 | G300E | 0 | 0
1343 | Story33 | C34 | 40 MPa RC Column (45 cm x 45 cm) | Column | 40MPa | Concrete Rectangular | 450 | 450 | 2025 | 3100 | 0.63 | 1535.78 | G300E | 41604066.67 | 326.44 | G300E | 0 | 0
1344 | Story33 | C35 | 40 MPa RC Column (45 cm x 45 cm) | Column | 40MPa | Concrete Rectangular | 450 | 450 | 2025 | 3100 | 0.63 | 1535.78 | G300E | 41492466.67 | 325.57 | G300E | 0 | 0
1345 | Story33 | C36 | 40 MPa RC Column (45 cm x 45 cm) | Column | 40MPa | Concrete Rectangular | 450 | 450 | 2025 | 3100 | 0.63 | 1535.78 | G300E | 44159500 | 346.49 | G300E | 0 | 0
1346 | Story33 | C37 | 40 MPa RC Column (45 cm x 45 cm) | Column | 40MPa | Concrete Rectangular | 450 | 450 | 2025 | 3100 | 0.63 | 1535.78 | G300E | 44153300 | 346.44 | G300E | 0 | 0
1347 | Story33 | C38 | 40 MPa RC Column (45 cm x 45 cm) | Column | 40MPa | Concrete Rectangular | 450 | 450 | 2025 | 3100 | 0.63 | 1535.78 | G300E | 41458366.67 | 325.3 | G300E | 0 | 0
1348 | Story33 | C39 | 40 MPa RC Column (45 cm x 45 cm) | Column | 40MPa | Concrete Rectangular | 450 | 450 | 2025 | 3100 | 0.63 | 1535.78 | G300E | 41587533.33 | 326.31 | G300E | 0 | 0
1349 | Story33 | C4 | 40 MPa RC Column (45 cm x 45 cm) | Column | 40MPa | Concrete Rectangular | 450 | 450 | 2025 | 3100 | 0.63 | 1535.78 | G300E | 34748933.33 | 272.65 | G300E | 0 | 0
1350 | Story33 | C40 | 40 MPa RC Column (45 cm x 45 cm) | Column | 40MPa | Concrete Rectangular | 450 | 450 | 2025 | 3100 | 0.63 | 1535.78 | G300E | 34810933.33 | 273.14 | G300E | 0 | 0
1351 | Story33 | C41 | 40 MPa RC Column (45 cm x 45 cm) | Column | 40MPa | Concrete Rectangular | 450 | 450 | 2025 | 3100 | 0.63 | 1535.78 | G300E | 28602666.67 | 224.43 | G300E | 0 | 0
1352 | Story33 | C42 | 40 MPa RC Column (45 cm x 45 cm) | Column | 40MPa | Concrete Rectangular | 450 | 450 | 2025 | 3100 | 0.63 | 1535.78 | G300E | 34625966.67 | 271.69 | G300E | 0 | 0
1353 | Story33 | C43 | 40 MPa RC Column (45 cm x 45 cm) | Column | 40MPa | Concrete Rectangular | 450 | 450 | 2025 | 3100 | 0.63 | 1535.78 | G300E | 34662133.33 | 271.97 | G300E | 0 | 0
1354 | Story33 | C44 | 40 MPa RC Column (45 cm x 45 cm) | Column | 40MPa | Concrete Rectangular | 450 | 450 | 2025 | 3100 | 0.63 | 1535.78 | G300E | 34753066.67 | 272.69 | G300E | 0 | 0
1355 | Story33 | C45 | 40 MPa RC Column (45 cm x 45 cm) | Column | 40MPa | Concrete Rectangular | 450 | 450 | 2025 | 3100 | 0.63 | 1535.78 | G300E | 34752033.33 | 272.68 | G300E | 0 | 0
1356 | Story33 | C46 | 40 MPa RC Column (45 cm x 45 cm) | Column | 40MPa | Concrete Rectangular | 450 | 450 | 2025 | 3100 | 0.63 | 1535.78 | G300E | 34652833.33 | 271.9 | G300E | 0 | 0
1357 | Story33 | C47 | 40 MPa RC Column (45 cm x 45 cm) | Column | 40MPa | Concrete Rectangular | 450 | 450 | 2025 | 3100 | 0.63 | 1535.78 | G300E | 34612533.33 | 271.58 | G300E | 0 | 0
1358 | Story33 | C48 | 40 MPa RC Column (45 cm x 45 cm) | Column | 40MPa | Concrete Rectangular | 450 | 450 | 2025 | 3100 | 0.63 | 1535.78 | G300E | 28586133.33 | 224.3 | G300E | 0 | 0
1359 | Story33 | C5 | 40 MPa RC Column (45 cm x 45 cm) | Column | 40MPa | Concrete Rectangular | 450 | 450 | 2025 | 3100 | 0.63 | 1535.78 | G300E | 34749966.67 | 272.66 | G300E | 0 | 0
1360 | Story33 | C6 | 40 MPa RC Column (45 cm x 45 cm) | Column | 40MPa | Concrete Rectangular | 450 | 450 | 2025 | 3100 | 0.63 | 1535.78 | G300E | 34661100 | 271.96 | G300E | 0 | 0
1361 | Story33 | C7 | 40 MPa RC Column (45 cm x 45 cm) | Column | 40MPa | Concrete Rectangular | 450 | 450 | 2025 | 3100 | 0.63 | 1535.78 | G300E | 34624933.33 | 271.68 | G300E | 0 | 0
1362 | Story33 | C8 | 40 MPa RC Column (45 cm x 45 cm) | Column | 40MPa | Concrete Rectangular | 450 | 450 | 2025 | 3100 | 0.63 | 1535.78 | G300E | 28602666.67 | 224.43 | G300E | 0 | 0
1363 | Story33 | C9 | 40 MPa RC Column (45 cm x 45 cm) | Column | 40MPa | Concrete Rectangular | 450 | 450 | 2025 | 3100 | 0.63 | 1535.78 | G300E | 34673500 | 272.06 | G300E | 0 | 0
1364 | Story34 | C1 | 40 MPa RC Column (45 cm x 45 cm) | Column | 40MPa | Concrete Rectangular | 450 | 450 | 2025 | 3100 | 0.63 | 1535.78 | G300E | 25471666.67 | 199.86 | G300E | 0 | 0
1365 | Story34 | C10 | 40 MPa RC Column (45 cm x 45 cm) | Column | 40MPa | Concrete Rectangular | 450 | 450 | 2025 | 3100 | 0.63 | 1535.78 | G300E | 34937000 | 274.13 | G300E | 0 | 0
1366 | Story34 | C11 | 40 MPa RC Column (45 cm x 45 cm) | Column | 40MPa | Concrete Rectangular | 450 | 450 | 2025 | 3100 | 0.63 | 1535.78 | G300E | 34796466.67 | 273.03 | G300E | 0 | 0
1367 | Story34 | C12 | 40 MPa RC Column (45 cm x 45 cm) | Column | 40MPa | Concrete Rectangular | 450 | 450 | 2025 | 3100 | 0.63 | 1535.78 | G300E | 33017066.67 | 259.06 | G300E | 0 | 0
1368 | Story34 | C13 | 40 MPa RC Column (45 cm x 45 cm) | Column | 40MPa | Concrete Rectangular | 450 | 450 | 2025 | 3100 | 0.63 | 1535.78 | G300E | 33017066.67 | 259.06 | G300E | 0 | 0
1369 | Story34 | C14 | 40 MPa RC Column (45 cm x 45 cm) | Column | 40MPa | Concrete Rectangular | 450 | 450 | 2025 | 3100 | 0.63 | 1535.78 | G300E | 34797500 | 273.03 | G300E | 0 | 0
1370 | Story34 | C15 | 40 MPa RC Column (45 cm x 45 cm) | Column | 40MPa | Concrete Rectangular | 450 | 450 | 2025 | 3100 | 0.63 | 1535.78 | G300E | 34940100 | 274.15 | G300E | 0 | 0
1371 | Story34 | C16 | 40 MPa RC Column (45 cm x 45 cm) | Column | 40MPa | Concrete Rectangular | 450 | 450 | 2025 | 3100 | 0.63 | 1535.78 | G300E | 28235833.33 | 221.55 | G300E | 0 | 0
1372 | Story34 | C17 | 40 MPa RC Column (45 cm x 45 cm) | Column | 40MPa | Concrete Rectangular | 450 | 450 | 2025 | 3100 | 0.63 | 1535.78 | G300E | 29841633.33 | 234.15 | G300E | 0 | 0
1373 | Story34 | C18 | 40 MPa RC Column (45 cm x 45 cm) | Column | 40MPa | Concrete Rectangular | 450 | 450 | 2025 | 3100 | 0.63 | 1535.78 | G300E | 33258866.67 | 260.96 | G300E | 0 | 0
1374 | Story34 | C19 | 40 MPa RC Column (45 cm x 45 cm) | Column | 40MPa | Concrete Rectangular | 450 | 450 | 2025 | 3100 | 0.63 | 1535.78 | G300E | 37957433.33 | 297.83 | G300E | 0 | 0
1375 | Story34 | C2 | 40 MPa RC Column (45 cm x 45 cm) | Column | 40MPa | Concrete Rectangular | 450 | 450 | 2025 | 3100 | 0.63 | 1535.78 | G300E | 29725900 | 233.24 | G300E | 0 | 0
1376 | Story34 | C22 | 40 MPa RC Column (45 cm x 45 cm) | Column | 40MPa | Concrete Rectangular | 450 | 450 | 2025 | 3100 | 0.63 | 1535.78 | G300E | 37958466.67 | 297.84 | G300E | 0 | 0
1377 | Story34 | C23 | 40 MPa RC Column (45 cm x 45 cm) | Column | 40MPa | Concrete Rectangular | 450 | 450 | 2025 | 3100 | 0.63 | 1535.78 | G300E | 33260933.33 | 260.98 | G300E | 0 | 0
1378 | Story34 | C24 | 40 MPa RC Column (45 cm x 45 cm) | Column | 40MPa | Concrete Rectangular | 450 | 450 | 2025 | 3100 | 0.63 | 1535.78 | G300E | 29845766.67 | 234.18 | G300E | 0 | 0
1379 | Story34 | C25 | 40 MPa RC Column (45 cm x 45 cm) | Column | 40MPa | Concrete Rectangular | 450 | 450 | 2025 | 3100 | 0.63 | 1535.78 | G300E | 29844733.33 | 234.17 | G300E | 0 | 0
1380 | Story34 | C26 | 40 MPa RC Column (45 cm x 45 cm) | Column | 40MPa | Concrete Rectangular | 450 | 450 | 2025 | 3100 | 0.63 | 1535.78 | G300E | 33259900 | 260.97 | G300E | 0 | 0
1381 | Story34 | C27 | 40 MPa RC Column (45 cm x 45 cm) | Column | 40MPa | Concrete Rectangular | 450 | 450 | 2025 | 3100 | 0.63 | 1535.78 | G300E | 37957433.33 | 297.83 | G300E | 0 | 0
1382 | Story34 | C3 | 40 MPa RC Column (45 cm x 45 cm) | Column | 40MPa | Concrete Rectangular | 450 | 450 | 2025 | 3100 | 0.63 | 1535.78 | G300E | 29822000 | 233.99 | G300E | 0 | 0
1383 | Story34 | C30 | 40 MPa RC Column (45 cm x 45 cm) | Column | 40MPa | Concrete Rectangular | 450 | 450 | 2025 | 3100 | 0.63 | 1535.78 | G300E | 37968800 | 297.92 | G300E | 0 | 0
1384 | Story34 | C31 | 40 MPa RC Column (45 cm x 45 cm) | Column | 40MPa | Concrete Rectangular | 450 | 450 | 2025 | 3100 | 0.63 | 1535.78 | G300E | 33264033.33 | 261 | G300E | 0 | 0
1385 | Story34 | C32 | 40 MPa RC Column (45 cm x 45 cm) | Column | 40MPa | Concrete Rectangular | 450 | 450 | 2025 | 3100 | 0.63 | 1535.78 | G300E | 29844733.33 | 234.17 | G300E | 0 | 0
1386 | Story34 | C33 | 40 MPa RC Column (45 cm x 45 cm) | Column | 40MPa | Concrete Rectangular | 450 | 450 | 2025 | 3100 | 0.63 | 1535.78 | G300E | 28235833.33 | 221.55 | G300E | 0 | 0
1387 | Story34 | C34 | 40 MPa RC Column (45 cm x 45 cm) | Column | 40MPa | Concrete Rectangular | 450 | 450 | 2025 | 3100 | 0.63 | 1535.78 | G300E | 34940100 | 274.15 | G300E | 0 | 0
1388 | Story34 | C35 | 40 MPa RC Column (45 cm x 45 cm) | Column | 40MPa | Concrete Rectangular | 450 | 450 | 2025 | 3100 | 0.63 | 1535.78 | G300E | 34796466.67 | 273.03 | G300E | 0 | 0
1389 | Story34 | C36 | 40 MPa RC Column (45 cm x 45 cm) | Column | 40MPa | Concrete Rectangular | 450 | 450 | 2025 | 3100 | 0.63 | 1535.78 | G300E | 33017066.67 | 259.06 | G300E | 0 | 0
1390 | Story34 | C37 | 40 MPa RC Column (45 cm x 45 cm) | Column | 40MPa | Concrete Rectangular | 450 | 450 | 2025 | 3100 | 0.63 | 1535.78 | G300E | 33016033.33 | 259.06 | G300E | 0 | 0
1391 | Story34 | C38 | 40 MPa RC Column (45 cm x 45 cm) | Column | 40MPa | Concrete Rectangular | 450 | 450 | 2025 | 3100 | 0.63 | 1535.78 | G300E | 34766500 | 272.79 | G300E | 0 | 0
1392 | Story34 | C39 | 40 MPa RC Column (45 cm x 45 cm) | Column | 40MPa | Concrete Rectangular | 450 | 450 | 2025 | 3100 | 0.63 | 1535.78 | G300E | 34927700 | 274.06 | G300E | 0 | 0
1393 | Story34 | C4 | 40 MPa RC Column (45 cm x 45 cm) | Column | 40MPa | Concrete Rectangular | 450 | 450 | 2025 | 3100 | 0.63 | 1535.78 | G300E | 29729000 | 233.26 | G300E | 0 | 0
1394 | Story34 | C40 | 40 MPa RC Column (45 cm x 45 cm) | Column | 40MPa | Concrete Rectangular | 450 | 450 | 2025 | 3100 | 0.63 | 1535.78 | G300E | 28439400 | 223.15 | G300E | 0 | 0
1395 | Story34 | C41 | 40 MPa RC Column (45 cm x 45 cm) | Column | 40MPa | Concrete Rectangular | 450 | 450 | 2025 | 3100 | 0.63 | 1535.78 | G300E | 25474766.67 | 199.88 | G300E | 0 | 0
1396 | Story34 | C42 | 40 MPa RC Column (45 cm x 45 cm) | Column | 40MPa | Concrete Rectangular | 450 | 450 | 2025 | 3100 | 0.63 | 1535.78 | G300E | 29726933.33 | 233.25 | G300E | 0 | 0
1397 | Story34 | C43 | 40 MPa RC Column (45 cm x 45 cm) | Column | 40MPa | Concrete Rectangular | 450 | 450 | 2025 | 3100 | 0.63 | 1535.78 | G300E | 29824066.67 | 234.01 | G300E | 0 | 0
1398 | Story34 | C44 | 40 MPa RC Column (45 cm x 45 cm) | Column | 40MPa | Concrete Rectangular | 450 | 450 | 2025 | 3100 | 0.63 | 1535.78 | G300E | 29733133.33 | 233.3 | G300E | 0 | 0
1399 | Story34 | C45 | 40 MPa RC Column (45 cm x 45 cm) | Column | 40MPa | Concrete Rectangular | 450 | 450 | 2025 | 3100 | 0.63 | 1535.78 | G300E | 29732100 | 233.29 | G300E | 0 | 0
1400 | Story34 | C46 | 40 MPa RC Column (45 cm x 45 cm) | Column | 40MPa | Concrete Rectangular | 450 | 450 | 2025 | 3100 | 0.63 | 1535.78 | G300E | 29813733.33 | 233.93 | G300E | 0 | 0
1401 | Story34 | C47 | 40 MPa RC Column (45 cm x 45 cm) | Column | 40MPa | Concrete Rectangular | 450 | 450 | 2025 | 3100 | 0.63 | 1535.78 | G300E | 29707300 | 233.09 | G300E | 0 | 0
1402 | Story34 | C48 | 40 MPa RC Column (45 cm x 45 cm) | Column | 40MPa | Concrete Rectangular | 450 | 450 | 2025 | 3100 | 0.63 | 1535.78 | G300E | 25467533.33 | 199.83 | G300E | 0 | 0
1403 | Story34 | C5 | 40 MPa RC Column (45 cm x 45 cm) | Column | 40MPa | Concrete Rectangular | 450 | 450 | 2025 | 3100 | 0.63 | 1535.78 | G300E | 29730033.33 | 233.27 | G300E | 0 | 0
1404 | Story34 | C6 | 40 MPa RC Column (45 cm x 45 cm) | Column | 40MPa | Concrete Rectangular | 450 | 450 | 2025 | 3100 | 0.63 | 1535.78 | G300E | 29823033.33 | 234 | G300E | 0 | 0
1405 | Story34 | C7 | 40 MPa RC Column (45 cm x 45 cm) | Column | 40MPa | Concrete Rectangular | 450 | 450 | 2025 | 3100 | 0.63 | 1535.78 | G300E | 29726933.33 | 233.25 | G300E | 0 | 0
1406 | Story34 | C8 | 40 MPa RC Column (45 cm x 45 cm) | Column | 40MPa | Concrete Rectangular | 450 | 450 | 2025 | 3100 | 0.63 | 1535.78 | G300E | 25474766.67 | 199.88 | G300E | 0 | 0
1407 | Story34 | C9 | 40 MPa RC Column (45 cm x 45 cm) | Column | 40MPa | Concrete Rectangular | 450 | 450 | 2025 | 3100 | 0.63 | 1535.78 | G300E | 28232733.33 | 221.52 | G300E | 0 | 0
1408 | Story35 | C1 | 40 MPa RC Column (42.5 cm x 42.5 cm) | Column | 40MPa | Concrete Rectangular | 425 | 425 | 1806.3 | 3100 | 0.56 | 1369.88 | G300E | 31163266.67 | 244.52 | G300E | 0 | 0
1409 | Story35 | C10 | 40 MPa RC Column (42.5 cm x 42.5 cm) | Column | 40MPa | Concrete Rectangular | 425 | 425 | 1806.3 | 3100 | 0.56 | 1369.88 | G300E | 37201033.33 | 291.89 | G300E | 0 | 0
1410 | Story35 | C11 | 40 MPa RC Column (42.5 cm x 42.5 cm) | Column | 40MPa | Concrete Rectangular | 425 | 425 | 1806.3 | 3100 | 0.56 | 1369.88 | G300E | 36960266.67 | 290 | G300E | 0 | 0
1411 | Story35 | C12 | 40 MPa RC Column (42.5 cm x 42.5 cm) | Column | 40MPa | Concrete Rectangular | 425 | 425 | 1806.3 | 3100 | 0.56 | 1369.88 | G300E | 30701366.67 | 240.89 | G300E | 0 | 0
1412 | Story35 | C13 | 40 MPa RC Column (42.5 cm x 42.5 cm) | Column | 40MPa | Concrete Rectangular | 425 | 425 | 1806.3 | 3100 | 0.56 | 1369.88 | G300E | 30701366.67 | 240.89 | G300E | 0 | 0
1413 | Story35 | C14 | 40 MPa RC Column (42.5 cm x 42.5 cm) | Column | 40MPa | Concrete Rectangular | 425 | 425 | 1806.3 | 3100 | 0.56 | 1369.88 | G300E | 36962333.33 | 290.02 | G300E | 0 | 0
1414 | Story35 | C15 | 40 MPa RC Column (42.5 cm x 42.5 cm) | Column | 40MPa | Concrete Rectangular | 425 | 425 | 1806.3 | 3100 | 0.56 | 1369.88 | G300E | 37204133.33 | 291.92 | G300E | 0 | 0
1415 | Story35 | C16 | 40 MPa RC Column (42.5 cm x 42.5 cm) | Column | 40MPa | Concrete Rectangular | 425 | 425 | 1806.3 | 3100 | 0.56 | 1369.88 | G300E | 29678366.67 | 232.87 | G300E | 0 | 0
1416 | Story35 | C17 | 40 MPa RC Column (42.5 cm x 42.5 cm) | Column | 40MPa | Concrete Rectangular | 425 | 425 | 1806.3 | 3100 | 0.56 | 1369.88 | G300E | 33025333.33 | 259.13 | G300E | 0 | 0
1417 | Story35 | C18 | 40 MPa RC Column (42.5 cm x 42.5 cm) | Column | 40MPa | Concrete Rectangular | 425 | 425 | 1806.3 | 3100 | 0.56 | 1369.88 | G300E | 31939300 | 250.61 | G300E | 0 | 0
1418 | Story35 | C19 | 40 MPa RC Column (42.5 cm x 42.5 cm) | Column | 40MPa | Concrete Rectangular | 425 | 425 | 1806.3 | 3100 | 0.56 | 1369.88 | G300E | 37339500 | 292.98 | G300E | 0 | 0
1419 | Story35 | C2 | 40 MPa RC Column (42.5 cm x 42.5 cm) | Column | 40MPa | Concrete Rectangular | 425 | 425 | 1806.3 | 3100 | 0.56 | 1369.88 | G300E | 32400166.67 | 254.22 | G300E | 0 | 0
1420 | Story35 | C22 | 40 MPa RC Column (42.5 cm x 42.5 cm) | Column | 40MPa | Concrete Rectangular | 425 | 425 | 1806.3 | 3100 | 0.56 | 1369.88 | G300E | 37348800 | 293.05 | G300E | 0 | 0
1421 | Story35 | C23 | 40 MPa RC Column (42.5 cm x 42.5 cm) | Column | 40MPa | Concrete Rectangular | 425 | 425 | 1806.3 | 3100 | 0.56 | 1369.88 | G300E | 31943433.33 | 250.64 | G300E | 0 | 0
1422 | Story35 | C24 | 40 MPa RC Column (42.5 cm x 42.5 cm) | Column | 40MPa | Concrete Rectangular | 425 | 425 | 1806.3 | 3100 | 0.56 | 1369.88 | G300E | 33028433.33 | 259.15 | G300E | 0 | 0
1423 | Story35 | C25 | 40 MPa RC Column (42.5 cm x 42.5 cm) | Column | 40MPa | Concrete Rectangular | 425 | 425 | 1806.3 | 3100 | 0.56 | 1369.88 | G300E | 33025333.33 | 259.13 | G300E | 0 | 0
1424 | Story35 | C26 | 40 MPa RC Column (42.5 cm x 42.5 cm) | Column | 40MPa | Concrete Rectangular | 425 | 425 | 1806.3 | 3100 | 0.56 | 1369.88 | G300E | 31940333.33 | 250.62 | G300E | 0 | 0
1425 | Story35 | C27 | 40 MPa RC Column (42.5 cm x 42.5 cm) | Column | 40MPa | Concrete Rectangular | 425 | 425 | 1806.3 | 3100 | 0.56 | 1369.88 | G300E | 37340533.33 | 292.99 | G300E | 0 | 0
1426 | Story35 | C3 | 40 MPa RC Column (42.5 cm x 42.5 cm) | Column | 40MPa | Concrete Rectangular | 425 | 425 | 1806.3 | 3100 | 0.56 | 1369.88 | G300E | 32624400 | 255.98 | G300E | 0 | 0
1427 | Story35 | C30 | 40 MPa RC Column (42.5 cm x 42.5 cm) | Column | 40MPa | Concrete Rectangular | 425 | 425 | 1806.3 | 3100 | 0.56 | 1369.88 | G300E | 37341566.67 | 293 | G300E | 0 | 0
1428 | Story35 | C31 | 40 MPa RC Column (42.5 cm x 42.5 cm) | Column | 40MPa | Concrete Rectangular | 425 | 425 | 1806.3 | 3100 | 0.56 | 1369.88 | G300E | 31952733.33 | 250.71 | G300E | 0 | 0
1429 | Story35 | C32 | 40 MPa RC Column (42.5 cm x 42.5 cm) | Column | 40MPa | Concrete Rectangular | 425 | 425 | 1806.3 | 3100 | 0.56 | 1369.88 | G300E | 33038766.67 | 259.23 | G300E | 0 | 0
1430 | Story35 | C33 | 40 MPa RC Column (42.5 cm x 42.5 cm) | Column | 40MPa | Concrete Rectangular | 425 | 425 | 1806.3 | 3100 | 0.56 | 1369.88 | G300E | 29676300 | 232.85 | G300E | 0 | 0
1431 | Story35 | C34 | 40 MPa RC Column (42.5 cm x 42.5 cm) | Column | 40MPa | Concrete Rectangular | 425 | 425 | 1806.3 | 3100 | 0.56 | 1369.88 | G300E | 37203100 | 291.91 | G300E | 0 | 0
1432 | Story35 | C35 | 40 MPa RC Column (42.5 cm x 42.5 cm) | Column | 40MPa | Concrete Rectangular | 425 | 425 | 1806.3 | 3100 | 0.56 | 1369.88 | G300E | 36961300 | 290.01 | G300E | 0 | 0
1433 | Story35 | C36 | 40 MPa RC Column (42.5 cm x 42.5 cm) | Column | 40MPa | Concrete Rectangular | 425 | 425 | 1806.3 | 3100 | 0.56 | 1369.88 | G300E | 30703433.33 | 240.91 | G300E | 0 | 0
1434 | Story35 | C37 | 40 MPa RC Column (42.5 cm x 42.5 cm) | Column | 40MPa | Concrete Rectangular | 425 | 425 | 1806.3 | 3100 | 0.56 | 1369.88 | G300E | 30705500 | 240.93 | G300E | 0 | 0
1435 | Story35 | C38 | 40 MPa RC Column (42.5 cm x 42.5 cm) | Column | 40MPa | Concrete Rectangular | 425 | 425 | 1806.3 | 3100 | 0.56 | 1369.88 | G300E | 36933400 | 289.79 | G300E | 0 | 0
1436 | Story35 | C39 | 40 MPa RC Column (42.5 cm x 42.5 cm) | Column | 40MPa | Concrete Rectangular | 425 | 425 | 1806.3 | 3100 | 0.56 | 1369.88 | G300E | 37192766.67 | 291.83 | G300E | 0 | 0
1437 | Story35 | C4 | 40 MPa RC Column (42.5 cm x 42.5 cm) | Column | 40MPa | Concrete Rectangular | 425 | 425 | 1806.3 | 3100 | 0.56 | 1369.88 | G300E | 33227866.67 | 260.72 | G300E | 0 | 0
1438 | Story35 | C40 | 40 MPa RC Column (42.5 cm x 42.5 cm) | Column | 40MPa | Concrete Rectangular | 425 | 425 | 1806.3 | 3100 | 0.56 | 1369.88 | G300E | 29816833.33 | 233.95 | G300E | 0 | 0
1439 | Story35 | C41 | 40 MPa RC Column (42.5 cm x 42.5 cm) | Column | 40MPa | Concrete Rectangular | 425 | 425 | 1806.3 | 3100 | 0.56 | 1369.88 | G300E | 31166366.67 | 244.54 | G300E | 0 | 0
1440 | Story35 | C42 | 40 MPa RC Column (42.5 cm x 42.5 cm) | Column | 40MPa | Concrete Rectangular | 425 | 425 | 1806.3 | 3100 | 0.56 | 1369.88 | G300E | 32402233.33 | 254.24 | G300E | 0 | 0
1441 | Story35 | C43 | 40 MPa RC Column (42.5 cm x 42.5 cm) | Column | 40MPa | Concrete Rectangular | 425 | 425 | 1806.3 | 3100 | 0.56 | 1369.88 | G300E | 32628533.33 | 256.02 | G300E | 0 | 0
1442 | Story35 | C44 | 40 MPa RC Column (42.5 cm x 42.5 cm) | Column | 40MPa | Concrete Rectangular | 425 | 425 | 1806.3 | 3100 | 0.56 | 1369.88 | G300E | 33230966.67 | 260.74 | G300E | 0 | 0
1443 | Story35 | C45 | 40 MPa RC Column (42.5 cm x 42.5 cm) | Column | 40MPa | Concrete Rectangular | 425 | 425 | 1806.3 | 3100 | 0.56 | 1369.88 | G300E | 33228900 | 260.73 | G300E | 0 | 0
1444 | Story35 | C46 | 40 MPa RC Column (42.5 cm x 42.5 cm) | Column | 40MPa | Concrete Rectangular | 425 | 425 | 1806.3 | 3100 | 0.56 | 1369.88 | G300E | 32622333.33 | 255.97 | G300E | 0 | 0
1445 | Story35 | C47 | 40 MPa RC Column (42.5 cm x 42.5 cm) | Column | 40MPa | Concrete Rectangular | 425 | 425 | 1806.3 | 3100 | 0.56 | 1369.88 | G300E | 32385700 | 254.11 | G300E | 0 | 0
1446 | Story35 | C48 | 40 MPa RC Column (42.5 cm x 42.5 cm) | Column | 40MPa | Concrete Rectangular | 425 | 425 | 1806.3 | 3100 | 0.56 | 1369.88 | G300E | 31167400 | 244.55 | G300E | 0 | 0
1447 | Story35 | C5 | 40 MPa RC Column (42.5 cm x 42.5 cm) | Column | 40MPa | Concrete Rectangular | 425 | 425 | 1806.3 | 3100 | 0.56 | 1369.88 | G300E | 33227866.67 | 260.72 | G300E | 0 | 0
1448 | Story35 | C6 | 40 MPa RC Column (42.5 cm x 42.5 cm) | Column | 40MPa | Concrete Rectangular | 425 | 425 | 1806.3 | 3100 | 0.56 | 1369.88 | G300E | 32627500 | 256.01 | G300E | 0 | 0
1449 | Story35 | C7 | 40 MPa RC Column (42.5 cm x 42.5 cm) | Column | 40MPa | Concrete Rectangular | 425 | 425 | 1806.3 | 3100 | 0.56 | 1369.88 | G300E | 32402233.33 | 254.24 | G300E | 0 | 0
1450 | Story35 | C8 | 40 MPa RC Column (42.5 cm x 42.5 cm) | Column | 40MPa | Concrete Rectangular | 425 | 425 | 1806.3 | 3100 | 0.56 | 1369.88 | G300E | 31166366.67 | 244.54 | G300E | 0 | 0
1451 | Story35 | C9 | 40 MPa RC Column (42.5 cm x 42.5 cm) | Column | 40MPa | Concrete Rectangular | 425 | 425 | 1806.3 | 3100 | 0.56 | 1369.88 | G300E | 29673200 | 232.83 | G300E | 0 | 0
1452 | Story36 | C1 | 40 MPa RC Column (42.5 cm x 42.5 cm) | Column | 40MPa | Concrete Rectangular | 425 | 425 | 1806.3 | 3100 | 0.56 | 1369.88 | G300E | 28034333.33 | 219.97 | G300E | 0 | 0
1453 | Story36 | C10 | 40 MPa RC Column (42.5 cm x 42.5 cm) | Column | 40MPa | Concrete Rectangular | 425 | 425 | 1806.3 | 3100 | 0.56 | 1369.88 | G300E | 30559800 | 239.78 | G300E | 0 | 0
1454 | Story36 | C11 | 40 MPa RC Column (42.5 cm x 42.5 cm) | Column | 40MPa | Concrete Rectangular | 425 | 425 | 1806.3 | 3100 | 0.56 | 1369.88 | G300E | 30261166.67 | 237.44 | G300E | 0 | 0
1455 | Story36 | C12 | 40 MPa RC Column (42.5 cm x 42.5 cm) | Column | 40MPa | Concrete Rectangular | 425 | 425 | 1806.3 | 3100 | 0.56 | 1369.88 | G300E | 19505200 | 153.05 | G300E | 0 | 0
1456 | Story36 | C13 | 40 MPa RC Column (42.5 cm x 42.5 cm) | Column | 40MPa | Concrete Rectangular | 425 | 425 | 1806.3 | 3100 | 0.56 | 1369.88 | G300E | 19505200 | 153.05 | G300E | 0 | 0
1457 | Story36 | C14 | 40 MPa RC Column (42.5 cm x 42.5 cm) | Column | 40MPa | Concrete Rectangular | 425 | 425 | 1806.3 | 3100 | 0.56 | 1369.88 | G300E | 30263233.33 | 237.46 | G300E | 0 | 0
1458 | Story36 | C15 | 40 MPa RC Column (42.5 cm x 42.5 cm) | Column | 40MPa | Concrete Rectangular | 425 | 425 | 1806.3 | 3100 | 0.56 | 1369.88 | G300E | 30562900 | 239.81 | G300E | 0 | 0
1459 | Story36 | C16 | 40 MPa RC Column (42.5 cm x 42.5 cm) | Column | 40MPa | Concrete Rectangular | 425 | 425 | 1806.3 | 3100 | 0.56 | 1369.88 | G300E | 23379166.67 | 183.44 | G300E | 0 | 0
1460 | Story36 | C17 | 40 MPa RC Column (42.5 cm x 42.5 cm) | Column | 40MPa | Concrete Rectangular | 425 | 425 | 1806.3 | 3100 | 0.56 | 1369.88 | G300E | 27587933.33 | 216.47 | G300E | 0 | 0
1461 | Story36 | C18 | 40 MPa RC Column (42.5 cm x 42.5 cm) | Column | 40MPa | Concrete Rectangular | 425 | 425 | 1806.3 | 3100 | 0.56 | 1369.88 | G300E | 21798166.67 | 171.04 | G300E | 0 | 0
1462 | Story36 | C19 | 40 MPa RC Column (42.5 cm x 42.5 cm) | Column | 40MPa | Concrete Rectangular | 425 | 425 | 1806.3 | 3100 | 0.56 | 1369.88 | G300E | 27667500 | 217.09 | G300E | 0 | 0
1463 | Story36 | C2 | 40 MPa RC Column (42.5 cm x 42.5 cm) | Column | 40MPa | Concrete Rectangular | 425 | 425 | 1806.3 | 3100 | 0.56 | 1369.88 | G300E | 27519733.33 | 215.93 | G300E | 0 | 0
1464 | Story36 | C22 | 40 MPa RC Column (42.5 cm x 42.5 cm) | Column | 40MPa | Concrete Rectangular | 425 | 425 | 1806.3 | 3100 | 0.56 | 1369.88 | G300E | 27684033.33 | 217.22 | G300E | 0 | 0
1465 | Story36 | C23 | 40 MPa RC Column (42.5 cm x 42.5 cm) | Column | 40MPa | Concrete Rectangular | 425 | 425 | 1806.3 | 3100 | 0.56 | 1369.88 | G300E | 21802300 | 171.07 | G300E | 0 | 0
1466 | Story36 | C24 | 40 MPa RC Column (42.5 cm x 42.5 cm) | Column | 40MPa | Concrete Rectangular | 425 | 425 | 1806.3 | 3100 | 0.56 | 1369.88 | G300E | 27592066.67 | 216.5 | G300E | 0 | 0
1467 | Story36 | C25 | 40 MPa RC Column (42.5 cm x 42.5 cm) | Column | 40MPa | Concrete Rectangular | 425 | 425 | 1806.3 | 3100 | 0.56 | 1369.88 | G300E | 27588966.67 | 216.47 | G300E | 0 | 0
1468 | Story36 | C26 | 40 MPa RC Column (42.5 cm x 42.5 cm) | Column | 40MPa | Concrete Rectangular | 425 | 425 | 1806.3 | 3100 | 0.56 | 1369.88 | G300E | 21798166.67 | 171.04 | G300E | 0 | 0
1469 | Story36 | C27 | 40 MPa RC Column (42.5 cm x 42.5 cm) | Column | 40MPa | Concrete Rectangular | 425 | 425 | 1806.3 | 3100 | 0.56 | 1369.88 | G300E | 27668533.33 | 217.1 | G300E | 0 | 0
1470 | Story36 | C3 | 40 MPa RC Column (42.5 cm x 42.5 cm) | Column | 40MPa | Concrete Rectangular | 425 | 425 | 1806.3 | 3100 | 0.56 | 1369.88 | G300E | 27817333.33 | 218.27 | G300E | 0 | 0
1471 | Story36 | C30 | 40 MPa RC Column (42.5 cm x 42.5 cm) | Column | 40MPa | Concrete Rectangular | 425 | 425 | 1806.3 | 3100 | 0.56 | 1369.88 | G300E | 27660266.67 | 217.03 | G300E | 0 | 0
1472 | Story36 | C31 | 40 MPa RC Column (42.5 cm x 42.5 cm) | Column | 40MPa | Concrete Rectangular | 425 | 425 | 1806.3 | 3100 | 0.56 | 1369.88 | G300E | 21817800 | 171.19 | G300E | 0 | 0
1473 | Story36 | C32 | 40 MPa RC Column (42.5 cm x 42.5 cm) | Column | 40MPa | Concrete Rectangular | 425 | 425 | 1806.3 | 3100 | 0.56 | 1369.88 | G300E | 27615833.33 | 216.68 | G300E | 0 | 0
1474 | Story36 | C33 | 40 MPa RC Column (42.5 cm x 42.5 cm) | Column | 40MPa | Concrete Rectangular | 425 | 425 | 1806.3 | 3100 | 0.56 | 1369.88 | G300E | 23378133.33 | 183.43 | G300E | 0 | 0
1475 | Story36 | C34 | 40 MPa RC Column (42.5 cm x 42.5 cm) | Column | 40MPa | Concrete Rectangular | 425 | 425 | 1806.3 | 3100 | 0.56 | 1369.88 | G300E | 30561866.67 | 239.8 | G300E | 0 | 0
1476 | Story36 | C35 | 40 MPa RC Column (42.5 cm x 42.5 cm) | Column | 40MPa | Concrete Rectangular | 425 | 425 | 1806.3 | 3100 | 0.56 | 1369.88 | G300E | 30262200 | 237.45 | G300E | 0 | 0
1477 | Story36 | C36 | 40 MPa RC Column (42.5 cm x 42.5 cm) | Column | 40MPa | Concrete Rectangular | 425 | 425 | 1806.3 | 3100 | 0.56 | 1369.88 | G300E | 19508300 | 153.07 | G300E | 0 | 0
1478 | Story36 | C37 | 40 MPa RC Column (42.5 cm x 42.5 cm) | Column | 40MPa | Concrete Rectangular | 425 | 425 | 1806.3 | 3100 | 0.56 | 1369.88 | G300E | 19515533.33 | 153.13 | G300E | 0 | 0
1479 | Story36 | C38 | 40 MPa RC Column (42.5 cm x 42.5 cm) | Column | 40MPa | Concrete Rectangular | 425 | 425 | 1806.3 | 3100 | 0.56 | 1369.88 | G300E | 30236366.67 | 237.25 | G300E | 0 | 0
1480 | Story36 | C39 | 40 MPa RC Column (42.5 cm x 42.5 cm) | Column | 40MPa | Concrete Rectangular | 425 | 425 | 1806.3 | 3100 | 0.56 | 1369.88 | G300E | 30554633.33 | 239.74 | G300E | 0 | 0
1481 | Story36 | C4 | 40 MPa RC Column (42.5 cm x 42.5 cm) | Column | 40MPa | Concrete Rectangular | 425 | 425 | 1806.3 | 3100 | 0.56 | 1369.88 | G300E | 28489000 | 223.54 | G300E | 0 | 0
1482 | Story36 | C40 | 40 MPa RC Column (42.5 cm x 42.5 cm) | Column | 40MPa | Concrete Rectangular | 425 | 425 | 1806.3 | 3100 | 0.56 | 1369.88 | G300E | 23539333.33 | 184.7 | G300E | 0 | 0
1483 | Story36 | C41 | 40 MPa RC Column (42.5 cm x 42.5 cm) | Column | 40MPa | Concrete Rectangular | 425 | 425 | 1806.3 | 3100 | 0.56 | 1369.88 | G300E | 28037433.33 | 219.99 | G300E | 0 | 0
1484 | Story36 | C42 | 40 MPa RC Column (42.5 cm x 42.5 cm) | Column | 40MPa | Concrete Rectangular | 425 | 425 | 1806.3 | 3100 | 0.56 | 1369.88 | G300E | 27521800 | 215.95 | G300E | 0 | 0
1485 | Story36 | C43 | 40 MPa RC Column (42.5 cm x 42.5 cm) | Column | 40MPa | Concrete Rectangular | 425 | 425 | 1806.3 | 3100 | 0.56 | 1369.88 | G300E | 27819400 | 218.28 | G300E | 0 | 0
1486 | Story36 | C44 | 40 MPa RC Column (42.5 cm x 42.5 cm) | Column | 40MPa | Concrete Rectangular | 425 | 425 | 1806.3 | 3100 | 0.56 | 1369.88 | G300E | 28492100 | 223.56 | G300E | 0 | 0
1487 | Story36 | C45 | 40 MPa RC Column (42.5 cm x 42.5 cm) | Column | 40MPa | Concrete Rectangular | 425 | 425 | 1806.3 | 3100 | 0.56 | 1369.88 | G300E | 28492100 | 223.56 | G300E | 0 | 0
1488 | Story36 | C46 | 40 MPa RC Column (42.5 cm x 42.5 cm) | Column | 40MPa | Concrete Rectangular | 425 | 425 | 1806.3 | 3100 | 0.56 | 1369.88 | G300E | 27813200 | 218.23 | G300E | 0 | 0
1489 | Story36 | C47 | 40 MPa RC Column (42.5 cm x 42.5 cm) | Column | 40MPa | Concrete Rectangular | 425 | 425 | 1806.3 | 3100 | 0.56 | 1369.88 | G300E | 27503200 | 215.8 | G300E | 0 | 0
1490 | Story36 | C48 | 40 MPa RC Column (42.5 cm x 42.5 cm) | Column | 40MPa | Concrete Rectangular | 425 | 425 | 1806.3 | 3100 | 0.56 | 1369.88 | G300E | 28045700 | 220.06 | G300E | 0 | 0
1491 | Story36 | C5 | 40 MPa RC Column (42.5 cm x 42.5 cm) | Column | 40MPa | Concrete Rectangular | 425 | 425 | 1806.3 | 3100 | 0.56 | 1369.88 | G300E | 28489000 | 223.54 | G300E | 0 | 0
1492 | Story36 | C6 | 40 MPa RC Column (42.5 cm x 42.5 cm) | Column | 40MPa | Concrete Rectangular | 425 | 425 | 1806.3 | 3100 | 0.56 | 1369.88 | G300E | 27817333.33 | 218.27 | G300E | 0 | 0
1493 | Story36 | C7 | 40 MPa RC Column (42.5 cm x 42.5 cm) | Column | 40MPa | Concrete Rectangular | 425 | 425 | 1806.3 | 3100 | 0.56 | 1369.88 | G300E | 27521800 | 215.95 | G300E | 0 | 0
1494 | Story36 | C8 | 40 MPa RC Column (42.5 cm x 42.5 cm) | Column | 40MPa | Concrete Rectangular | 425 | 425 | 1806.3 | 3100 | 0.56 | 1369.88 | G300E | 28038466.67 | 220 | G300E | 0 | 0
1495 | Story36 | C9 | 40 MPa RC Column (42.5 cm x 42.5 cm) | Column | 40MPa | Concrete Rectangular | 425 | 425 | 1806.3 | 3100 | 0.56 | 1369.88 | G300E | 23376066.67 | 183.42 | G300E | 0 | 0
1496 | Story37 | C1 | 40 MPa RC Column (40 cm x 40 cm) | Column | 40MPa | Concrete Rectangular | 400 | 400 | 1600 | 3100 | 0.5 | 1213.46 | G300E | 33332233.33 | 261.54 | G300E | 0 | 0
1497 | Story37 | C10 | 40 MPa RC Column (40 cm x 40 cm) | Column | 40MPa | Concrete Rectangular | 400 | 400 | 1600 | 3100 | 0.5 | 1213.46 | G300E | 32347466.67 | 253.81 | G300E | 0 | 0
1498 | Story37 | C11 | 40 MPa RC Column (40 cm x 40 cm) | Column | 40MPa | Concrete Rectangular | 400 | 400 | 1600 | 3100 | 0.5 | 1213.46 | G300E | 31949633.33 | 250.69 | G300E | 0 | 0
1499 | Story37 | C12 | 40 MPa RC Column (40 cm x 40 cm) | Column | 40MPa | Concrete Rectangular | 400 | 400 | 1600 | 3100 | 0.5 | 1213.46 | G300E | 16640800 | 130.57 | G300E | 0 | 0
1500 | Story37 | C13 | 40 MPa RC Column (40 cm x 40 cm) | Column | 40MPa | Concrete Rectangular | 400 | 400 | 1600 | 3100 | 0.5 | 1213.46 | G300E | 16640800 | 130.57 | G300E | 0 | 0
1501 | Story37 | C14 | 40 MPa RC Column (40 cm x 40 cm) | Column | 40MPa | Concrete Rectangular | 400 | 400 | 1600 | 3100 | 0.5 | 1213.46 | G300E | 31951700 | 250.7 | G300E | 0 | 0
1502 | Story37 | C15 | 40 MPa RC Column (40 cm x 40 cm) | Column | 40MPa | Concrete Rectangular | 400 | 400 | 1600 | 3100 | 0.5 | 1213.46 | G300E | 32350566.67 | 253.83 | G300E | 0 | 0
1503 | Story37 | C16 | 40 MPa RC Column (40 cm x 40 cm) | Column | 40MPa | Concrete Rectangular | 400 | 400 | 1600 | 3100 | 0.5 | 1213.46 | G300E | 24254400 | 190.31 | G300E | 0 | 0
1504 | Story37 | C17 | 40 MPa RC Column (40 cm x 40 cm) | Column | 40MPa | Concrete Rectangular | 400 | 400 | 1600 | 3100 | 0.5 | 1213.46 | G300E | 30357266.67 | 238.19 | G300E | 0 | 0
1505 | Story37 | C18 | 40 MPa RC Column (40 cm x 40 cm) | Column | 40MPa | Concrete Rectangular | 400 | 400 | 1600 | 3100 | 0.5 | 1213.46 | G300E | 19976400 | 156.74 | G300E | 0 | 0
1506 | Story37 | C19 | 40 MPa RC Column (40 cm x 40 cm) | Column | 40MPa | Concrete Rectangular | 400 | 400 | 1600 | 3100 | 0.5 | 1213.46 | G300E | 26463666.67 | 207.64 | G300E | 0 | 0
1507 | Story37 | C2 | 40 MPa RC Column (40 cm x 40 cm) | Column | 40MPa | Concrete Rectangular | 400 | 400 | 1600 | 3100 | 0.5 | 1213.46 | G300E | 29626700 | 232.46 | G300E | 0 | 0
1508 | Story37 | C22 | 40 MPa RC Column (40 cm x 40 cm) | Column | 40MPa | Concrete Rectangular | 400 | 400 | 1600 | 3100 | 0.5 | 1213.46 | G300E | 26487433.33 | 207.83 | G300E | 0 | 0
1509 | Story37 | C23 | 40 MPa RC Column (40 cm x 40 cm) | Column | 40MPa | Concrete Rectangular | 400 | 400 | 1600 | 3100 | 0.5 | 1213.46 | G300E | 19984666.67 | 156.81 | G300E | 0 | 0
1510 | Story37 | C24 | 40 MPa RC Column (40 cm x 40 cm) | Column | 40MPa | Concrete Rectangular | 400 | 400 | 1600 | 3100 | 0.5 | 1213.46 | G300E | 30362433.33 | 238.23 | G300E | 0 | 0
1511 | Story37 | C25 | 40 MPa RC Column (40 cm x 40 cm) | Column | 40MPa | Concrete Rectangular | 400 | 400 | 1600 | 3100 | 0.5 | 1213.46 | G300E | 30358300 | 238.2 | G300E | 0 | 0
1512 | Story37 | C26 | 40 MPa RC Column (40 cm x 40 cm) | Column | 40MPa | Concrete Rectangular | 400 | 400 | 1600 | 3100 | 0.5 | 1213.46 | G300E | 19977433.33 | 156.75 | G300E | 0 | 0
1513 | Story37 | C27 | 40 MPa RC Column (40 cm x 40 cm) | Column | 40MPa | Concrete Rectangular | 400 | 400 | 1600 | 3100 | 0.5 | 1213.46 | G300E | 26465733.33 | 207.66 | G300E | 0 | 0
1514 | Story37 | C3 | 40 MPa RC Column (40 cm x 40 cm) | Column | 40MPa | Concrete Rectangular | 400 | 400 | 1600 | 3100 | 0.5 | 1213.46 | G300E | 30059666.67 | 235.86 | G300E | 0 | 0
1515 | Story37 | C30 | 40 MPa RC Column (40 cm x 40 cm) | Column | 40MPa | Concrete Rectangular | 400 | 400 | 1600 | 3100 | 0.5 | 1213.46 | G300E | 26441966.67 | 207.47 | G300E | 0 | 0
1516 | Story37 | C31 | 40 MPa RC Column (40 cm x 40 cm) | Column | 40MPa | Concrete Rectangular | 400 | 400 | 1600 | 3100 | 0.5 | 1213.46 | G300E | 20007400 | 156.99 | G300E | 0 | 0
1517 | Story37 | C32 | 40 MPa RC Column (40 cm x 40 cm) | Column | 40MPa | Concrete Rectangular | 400 | 400 | 1600 | 3100 | 0.5 | 1213.46 | G300E | 30399633.33 | 238.53 | G300E | 0 | 0
1518 | Story37 | C33 | 40 MPa RC Column (40 cm x 40 cm) | Column | 40MPa | Concrete Rectangular | 400 | 400 | 1600 | 3100 | 0.5 | 1213.46 | G300E | 24253366.67 | 190.3 | G300E | 0 | 0
1519 | Story37 | C34 | 40 MPa RC Column (40 cm x 40 cm) | Column | 40MPa | Concrete Rectangular | 400 | 400 | 1600 | 3100 | 0.5 | 1213.46 | G300E | 32349533.33 | 253.83 | G300E | 0 | 0
1520 | Story37 | C35 | 40 MPa RC Column (40 cm x 40 cm) | Column | 40MPa | Concrete Rectangular | 400 | 400 | 1600 | 3100 | 0.5 | 1213.46 | G300E | 31949633.33 | 250.69 | G300E | 0 | 0
1521 | Story37 | C36 | 40 MPa RC Column (40 cm x 40 cm) | Column | 40MPa | Concrete Rectangular | 400 | 400 | 1600 | 3100 | 0.5 | 1213.46 | G300E | 16643900 | 130.59 | G300E | 0 | 0
1522 | Story37 | C37 | 40 MPa RC Column (40 cm x 40 cm) | Column | 40MPa | Concrete Rectangular | 400 | 400 | 1600 | 3100 | 0.5 | 1213.46 | G300E | 16656300 | 130.69 | G300E | 0 | 0
1523 | Story37 | C38 | 40 MPa RC Column (40 cm x 40 cm) | Column | 40MPa | Concrete Rectangular | 400 | 400 | 1600 | 3100 | 0.5 | 1213.46 | G300E | 31927933.33 | 250.52 | G300E | 0 | 0
1524 | Story37 | C39 | 40 MPa RC Column (40 cm x 40 cm) | Column | 40MPa | Concrete Rectangular | 400 | 400 | 1600 | 3100 | 0.5 | 1213.46 | G300E | 32343333.33 | 253.78 | G300E | 0 | 0
1525 | Story37 | C4 | 40 MPa RC Column (40 cm x 40 cm) | Column | 40MPa | Concrete Rectangular | 400 | 400 | 1600 | 3100 | 0.5 | 1213.46 | G300E | 31481533.33 | 247.02 | G300E | 0 | 0
1526 | Story37 | C40 | 40 MPa RC Column (40 cm x 40 cm) | Column | 40MPa | Concrete Rectangular | 400 | 400 | 1600 | 3100 | 0.5 | 1213.46 | G300E | 24368066.67 | 191.2 | G300E | 0 | 0
1527 | Story37 | C41 | 40 MPa RC Column (40 cm x 40 cm) | Column | 40MPa | Concrete Rectangular | 400 | 400 | 1600 | 3100 | 0.5 | 1213.46 | G300E | 33335333.33 | 261.56 | G300E | 0 | 0
1528 | Story37 | C42 | 40 MPa RC Column (40 cm x 40 cm) | Column | 40MPa | Concrete Rectangular | 400 | 400 | 1600 | 3100 | 0.5 | 1213.46 | G300E | 29628766.67 | 232.48 | G300E | 0 | 0
1529 | Story37 | C43 | 40 MPa RC Column (40 cm x 40 cm) | Column | 40MPa | Concrete Rectangular | 400 | 400 | 1600 | 3100 | 0.5 | 1213.46 | G300E | 30062766.67 | 235.88 | G300E | 0 | 0
1530 | Story37 | C44 | 40 MPa RC Column (40 cm x 40 cm) | Column | 40MPa | Concrete Rectangular | 400 | 400 | 1600 | 3100 | 0.5 | 1213.46 | G300E | 31484633.33 | 247.04 | G300E | 0 | 0
1531 | Story37 | C45 | 40 MPa RC Column (40 cm x 40 cm) | Column | 40MPa | Concrete Rectangular | 400 | 400 | 1600 | 3100 | 0.5 | 1213.46 | G300E | 31483600 | 247.03 | G300E | 0 | 0
1532 | Story37 | C46 | 40 MPa RC Column (40 cm x 40 cm) | Column | 40MPa | Concrete Rectangular | 400 | 400 | 1600 | 3100 | 0.5 | 1213.46 | G300E | 30062766.67 | 235.88 | G300E | 0 | 0
1533 | Story37 | C47 | 40 MPa RC Column (40 cm x 40 cm) | Column | 40MPa | Concrete Rectangular | 400 | 400 | 1600 | 3100 | 0.5 | 1213.46 | G300E | 29613266.67 | 232.36 | G300E | 0 | 0
1534 | Story37 | C48 | 40 MPa RC Column (40 cm x 40 cm) | Column | 40MPa | Concrete Rectangular | 400 | 400 | 1600 | 3100 | 0.5 | 1213.46 | G300E | 33352900 | 261.7 | G300E | 0 | 0
1535 | Story37 | C5 | 40 MPa RC Column (40 cm x 40 cm) | Column | 40MPa | Concrete Rectangular | 400 | 400 | 1600 | 3100 | 0.5 | 1213.46 | G300E | 31481533.33 | 247.02 | G300E | 0 | 0
1536 | Story37 | C6 | 40 MPa RC Column (40 cm x 40 cm) | Column | 40MPa | Concrete Rectangular | 400 | 400 | 1600 | 3100 | 0.5 | 1213.46 | G300E | 30062766.67 | 235.88 | G300E | 0 | 0
1537 | Story37 | C7 | 40 MPa RC Column (40 cm x 40 cm) | Column | 40MPa | Concrete Rectangular | 400 | 400 | 1600 | 3100 | 0.5 | 1213.46 | G300E | 29627733.33 | 232.47 | G300E | 0 | 0
1538 | Story37 | C8 | 40 MPa RC Column (40 cm x 40 cm) | Column | 40MPa | Concrete Rectangular | 400 | 400 | 1600 | 3100 | 0.5 | 1213.46 | G300E | 33337400 | 261.58 | G300E | 0 | 0
1539 | Story37 | C9 | 40 MPa RC Column (40 cm x 40 cm) | Column | 40MPa | Concrete Rectangular | 400 | 400 | 1600 | 3100 | 0.5 | 1213.46 | G300E | 24251300 | 190.28 | G300E | 0 | 0
1540 | Story38 | C1 | 40 MPa RC Column (40 cm x 40 cm) | Column | 40MPa | Concrete Rectangular | 400 | 400 | 1600 | 3100 | 0.5 | 1213.46 | G300E | 30240500 | 237.28 | G300E | 0 | 0
1541 | Story38 | C10 | 40 MPa RC Column (40 cm x 40 cm) | Column | 40MPa | Concrete Rectangular | 400 | 400 | 1600 | 3100 | 0.5 | 1213.46 | G300E | 25746533.33 | 202.02 | G300E | 0 | 0
1542 | Story38 | C11 | 40 MPa RC Column (40 cm x 40 cm) | Column | 40MPa | Concrete Rectangular | 400 | 400 | 1600 | 3100 | 0.5 | 1213.46 | G300E | 25359033.33 | 198.98 | G300E | 0 | 0
1543 | Story38 | C12 | 40 MPa RC Column (40 cm x 40 cm) | Column | 40MPa | Concrete Rectangular | 400 | 400 | 1600 | 3100 | 0.5 | 1213.46 | G300E | 5712266.67 | 44.82 | G300E | 0 | 0
1544 | Story38 | C13 | 40 MPa RC Column (40 cm x 40 cm) | Column | 40MPa | Concrete Rectangular | 400 | 400 | 1600 | 3100 | 0.5 | 1213.46 | G300E | 5711233.33 | 44.81 | G300E | 0 | 0
1545 | Story38 | C14 | 40 MPa RC Column (40 cm x 40 cm) | Column | 40MPa | Concrete Rectangular | 400 | 400 | 1600 | 3100 | 0.5 | 1213.46 | G300E | 25361100 | 198.99 | G300E | 0 | 0
1546 | Story38 | C15 | 40 MPa RC Column (40 cm x 40 cm) | Column | 40MPa | Concrete Rectangular | 400 | 400 | 1600 | 3100 | 0.5 | 1213.46 | G300E | 25749633.33 | 202.04 | G300E | 0 | 0
1547 | Story38 | C16 | 40 MPa RC Column (40 cm x 40 cm) | Column | 40MPa | Concrete Rectangular | 400 | 400 | 1600 | 3100 | 0.5 | 1213.46 | G300E | 18722966.67 | 146.91 | G300E | 0 | 0
1548 | Story38 | C17 | 40 MPa RC Column (40 cm x 40 cm) | Column | 40MPa | Concrete Rectangular | 400 | 400 | 1600 | 3100 | 0.5 | 1213.46 | G300E | 25085200 | 196.83 | G300E | 0 | 0
1549 | Story38 | C18 | 40 MPa RC Column (40 cm x 40 cm) | Column | 40MPa | Concrete Rectangular | 400 | 400 | 1600 | 3100 | 0.5 | 1213.46 | G300E | 9602766.67 | 75.35 | G300E | 0 | 0
1550 | Story38 | C19 | 40 MPa RC Column (40 cm x 40 cm) | Column | 40MPa | Concrete Rectangular | 400 | 400 | 1600 | 3100 | 0.5 | 1213.46 | G300E | 16810266.67 | 131.9 | G300E | 0 | 0
1551 | Story38 | C2 | 40 MPa RC Column (40 cm x 40 cm) | Column | 40MPa | Concrete Rectangular | 400 | 400 | 1600 | 3100 | 0.5 | 1213.46 | G300E | 25633900 | 201.13 | G300E | 0 | 0
1552 | Story38 | C22 | 40 MPa RC Column (40 cm x 40 cm) | Column | 40MPa | Concrete Rectangular | 400 | 400 | 1600 | 3100 | 0.5 | 1213.46 | G300E | 16841266.67 | 132.14 | G300E | 0 | 0
1553 | Story38 | C23 | 40 MPa RC Column (40 cm x 40 cm) | Column | 40MPa | Concrete Rectangular | 400 | 400 | 1600 | 3100 | 0.5 | 1213.46 | G300E | 9613100 | 75.43 | G300E | 0 | 0
1554 | Story38 | C24 | 40 MPa RC Column (40 cm x 40 cm) | Column | 40MPa | Concrete Rectangular | 400 | 400 | 1600 | 3100 | 0.5 | 1213.46 | G300E | 25089333.33 | 196.86 | G300E | 0 | 0
1555 | Story38 | C25 | 40 MPa RC Column (40 cm x 40 cm) | Column | 40MPa | Concrete Rectangular | 400 | 400 | 1600 | 3100 | 0.5 | 1213.46 | G300E | 25086233.33 | 196.84 | G300E | 0 | 0
1556 | Story38 | C26 | 40 MPa RC Column (40 cm x 40 cm) | Column | 40MPa | Concrete Rectangular | 400 | 400 | 1600 | 3100 | 0.5 | 1213.46 | G300E | 9603800 | 75.35 | G300E | 0 | 0
1557 | Story38 | C27 | 40 MPa RC Column (40 cm x 40 cm) | Column | 40MPa | Concrete Rectangular | 400 | 400 | 1600 | 3100 | 0.5 | 1213.46 | G300E | 16811300 | 131.91 | G300E | 0 | 0
1558 | Story38 | C3 | 40 MPa RC Column (40 cm x 40 cm) | Column | 40MPa | Concrete Rectangular | 400 | 400 | 1600 | 3100 | 0.5 | 1213.46 | G300E | 26174333.33 | 205.37 | G300E | 0 | 0
1559 | Story38 | C30 | 40 MPa RC Column (40 cm x 40 cm) | Column | 40MPa | Concrete Rectangular | 400 | 400 | 1600 | 3100 | 0.5 | 1213.46 | G300E | 16772033.33 | 131.6 | G300E | 0 | 0
1560 | Story38 | C31 | 40 MPa RC Column (40 cm x 40 cm) | Column | 40MPa | Concrete Rectangular | 400 | 400 | 1600 | 3100 | 0.5 | 1213.46 | G300E | 9646166.67 | 75.69 | G300E | 0 | 0
1561 | Story38 | C32 | 40 MPa RC Column (40 cm x 40 cm) | Column | 40MPa | Concrete Rectangular | 400 | 400 | 1600 | 3100 | 0.5 | 1213.46 | G300E | 25141000 | 197.27 | G300E | 0 | 0
1562 | Story38 | C33 | 40 MPa RC Column (40 cm x 40 cm) | Column | 40MPa | Concrete Rectangular | 400 | 400 | 1600 | 3100 | 0.5 | 1213.46 | G300E | 18721933.33 | 146.9 | G300E | 0 | 0
1563 | Story38 | C34 | 40 MPa RC Column (40 cm x 40 cm) | Column | 40MPa | Concrete Rectangular | 400 | 400 | 1600 | 3100 | 0.5 | 1213.46 | G300E | 25749633.33 | 202.04 | G300E | 0 | 0
1564 | Story38 | C35 | 40 MPa RC Column (40 cm x 40 cm) | Column | 40MPa | Concrete Rectangular | 400 | 400 | 1600 | 3100 | 0.5 | 1213.46 | G300E | 25361100 | 198.99 | G300E | 0 | 0
1565 | Story38 | C36 | 40 MPa RC Column (40 cm x 40 cm) | Column | 40MPa | Concrete Rectangular | 400 | 400 | 1600 | 3100 | 0.5 | 1213.46 | G300E | 5711233.33 | 44.81 | G300E | 0 | 0
1566 | Story38 | C37 | 40 MPa RC Column (40 cm x 40 cm) | Column | 40MPa | Concrete Rectangular | 400 | 400 | 1600 | 3100 | 0.5 | 1213.46 | G300E | 5724666.67 | 44.92 | G300E | 0 | 0
1567 | Story38 | C38 | 40 MPa RC Column (40 cm x 40 cm) | Column | 40MPa | Concrete Rectangular | 400 | 400 | 1600 | 3100 | 0.5 | 1213.46 | G300E | 25339400 | 198.82 | G300E | 0 | 0
1568 | Story38 | C39 | 40 MPa RC Column (40 cm x 40 cm) | Column | 40MPa | Concrete Rectangular | 400 | 400 | 1600 | 3100 | 0.5 | 1213.46 | G300E | 25744466.67 | 202 | G300E | 0 | 0
1569 | Story38 | C4 | 40 MPa RC Column (40 cm x 40 cm) | Column | 40MPa | Concrete Rectangular | 400 | 400 | 1600 | 3100 | 0.5 | 1213.46 | G300E | 27443266.67 | 215.33 | G300E | 0 | 0
1570 | Story38 | C40 | 40 MPa RC Column (40 cm x 40 cm) | Column | 40MPa | Concrete Rectangular | 400 | 400 | 1600 | 3100 | 0.5 | 1213.46 | G300E | 18860400 | 147.99 | G300E | 0 | 0
1571 | Story38 | C41 | 40 MPa RC Column (40 cm x 40 cm) | Column | 40MPa | Concrete Rectangular | 400 | 400 | 1600 | 3100 | 0.5 | 1213.46 | G300E | 30243600 | 237.3 | G300E | 0 | 0
1572 | Story38 | C42 | 40 MPa RC Column (40 cm x 40 cm) | Column | 40MPa | Concrete Rectangular | 400 | 400 | 1600 | 3100 | 0.5 | 1213.46 | G300E | 25635966.67 | 201.15 | G300E | 0 | 0
1573 | Story38 | C43 | 40 MPa RC Column (40 cm x 40 cm) | Column | 40MPa | Concrete Rectangular | 400 | 400 | 1600 | 3100 | 0.5 | 1213.46 | G300E | 26177433.33 | 205.4 | G300E | 0 | 0
1574 | Story38 | C44 | 40 MPa RC Column (40 cm x 40 cm) | Column | 40MPa | Concrete Rectangular | 400 | 400 | 1600 | 3100 | 0.5 | 1213.46 | G300E | 27445333.33 | 215.35 | G300E | 0 | 0
1575 | Story38 | C45 | 40 MPa RC Column (40 cm x 40 cm) | Column | 40MPa | Concrete Rectangular | 400 | 400 | 1600 | 3100 | 0.5 | 1213.46 | G300E | 27444300 | 215.34 | G300E | 0 | 0
1576 | Story38 | C46 | 40 MPa RC Column (40 cm x 40 cm) | Column | 40MPa | Concrete Rectangular | 400 | 400 | 1600 | 3100 | 0.5 | 1213.46 | G300E | 26177433.33 | 205.4 | G300E | 0 | 0
1577 | Story38 | C47 | 40 MPa RC Column (40 cm x 40 cm) | Column | 40MPa | Concrete Rectangular | 400 | 400 | 1600 | 3100 | 0.5 | 1213.46 | G300E | 25617366.67 | 201 | G300E | 0 | 0
1578 | Story38 | C48 | 40 MPa RC Column (40 cm x 40 cm) | Column | 40MPa | Concrete Rectangular | 400 | 400 | 1600 | 3100 | 0.5 | 1213.46 | G300E | 30267366.67 | 237.49 | G300E | 0 | 0
1579 | Story38 | C5 | 40 MPa RC Column (40 cm x 40 cm) | Column | 40MPa | Concrete Rectangular | 400 | 400 | 1600 | 3100 | 0.5 | 1213.46 | G300E | 27444300 | 215.34 | G300E | 0 | 0
1580 | Story38 | C6 | 40 MPa RC Column (40 cm x 40 cm) | Column | 40MPa | Concrete Rectangular | 400 | 400 | 1600 | 3100 | 0.5 | 1213.46 | G300E | 26175366.67 | 205.38 | G300E | 0 | 0
1581 | Story38 | C7 | 40 MPa RC Column (40 cm x 40 cm) | Column | 40MPa | Concrete Rectangular | 400 | 400 | 1600 | 3100 | 0.5 | 1213.46 | G300E | 25634933.33 | 201.14 | G300E | 0 | 0
1582 | Story38 | C8 | 40 MPa RC Column (40 cm x 40 cm) | Column | 40MPa | Concrete Rectangular | 400 | 400 | 1600 | 3100 | 0.5 | 1213.46 | G300E | 30245666.67 | 237.32 | G300E | 0 | 0
1583 | Story38 | C9 | 40 MPa RC Column (40 cm x 40 cm) | Column | 40MPa | Concrete Rectangular | 400 | 400 | 1600 | 3100 | 0.5 | 1213.46 | G300E | 18718833.33 | 146.87 | G300E | 0 | 0
1584 | Story39 | C1 | 40 MPa RC Column (40 cm x 40 cm) | Column | 40MPa | Concrete Rectangular | 400 | 400 | 1600 | 3075 | 0.49 | 1203.67 | G300E | 26632575 | 208.97 | G300E | 0 | 0
1585 | Story39 | C10 | 40 MPa RC Column (40 cm x 40 cm) | Column | 40MPa | Concrete Rectangular | 400 | 400 | 1600 | 3075 | 0.49 | 1203.67 | G300E | 18710350 | 146.81 | G300E | 0 | 0
1586 | Story39 | C11 | 40 MPa RC Column (40 cm x 40 cm) | Column | 40MPa | Concrete Rectangular | 400 | 400 | 1600 | 3075 | 0.49 | 1203.67 | G300E | 18343400 | 143.93 | G300E | 0 | 0
1587 | Story39 | C12 | 40 MPa RC Column (40 cm x 40 cm) | Column | 40MPa | Concrete Rectangular | 400 | 400 | 1600 | 3075 | 0.49 | 1203.67 | G300E | 4920000 | 38.6 | G300E | 0 | 0
1588 | Story39 | C13 | 40 MPa RC Column (40 cm x 40 cm) | Column | 40MPa | Concrete Rectangular | 400 | 400 | 1600 | 3075 | 0.49 | 1203.67 | G300E | 4920000 | 38.6 | G300E | 0 | 0
1589 | Story39 | C14 | 40 MPa RC Column (40 cm x 40 cm) | Column | 40MPa | Concrete Rectangular | 400 | 400 | 1600 | 3075 | 0.49 | 1203.67 | G300E | 18344425 | 143.94 | G300E | 0 | 0
1590 | Story39 | C15 | 40 MPa RC Column (40 cm x 40 cm) | Column | 40MPa | Concrete Rectangular | 400 | 400 | 1600 | 3075 | 0.49 | 1203.67 | G300E | 18712400 | 146.82 | G300E | 0 | 0
1591 | Story39 | C16 | 40 MPa RC Column (40 cm x 40 cm) | Column | 40MPa | Concrete Rectangular | 400 | 400 | 1600 | 3075 | 0.49 | 1203.67 | G300E | 8739150 | 68.57 | G300E | 0 | 0
1592 | Story39 | C17 | 40 MPa RC Column (40 cm x 40 cm) | Column | 40MPa | Concrete Rectangular | 400 | 400 | 1600 | 3075 | 0.49 | 1203.67 | G300E | 19205425 | 150.69 | G300E | 0 | 0
1593 | Story39 | C18 | 40 MPa RC Column (40 cm x 40 cm) | Column | 40MPa | Concrete Rectangular | 400 | 400 | 1600 | 3075 | 0.49 | 1203.67 | G300E | 4920000 | 38.6 | G300E | 0 | 0
1594 | Story39 | C19 | 40 MPa RC Column (40 cm x 40 cm) | Column | 40MPa | Concrete Rectangular | 400 | 400 | 1600 | 3075 | 0.49 | 1203.67 | G300E | 6914650 | 54.25 | G300E | 0 | 0
1595 | Story39 | C2 | 40 MPa RC Column (40 cm x 40 cm) | Column | 40MPa | Concrete Rectangular | 400 | 400 | 1600 | 3075 | 0.49 | 1203.67 | G300E | 15135150 | 118.76 | G300E | 0 | 0
1596 | Story39 | C22 | 40 MPa RC Column (40 cm x 40 cm) | Column | 40MPa | Concrete Rectangular | 400 | 400 | 1600 | 3075 | 0.49 | 1203.67 | G300E | 6951550 | 54.54 | G300E | 0 | 0
1597 | Story39 | C23 | 40 MPa RC Column (40 cm x 40 cm) | Column | 40MPa | Concrete Rectangular | 400 | 400 | 1600 | 3075 | 0.49 | 1203.67 | G300E | 4920000 | 38.6 | G300E | 0 | 0
1598 | Story39 | C24 | 40 MPa RC Column (40 cm x 40 cm) | Column | 40MPa | Concrete Rectangular | 400 | 400 | 1600 | 3075 | 0.49 | 1203.67 | G300E | 19208500 | 150.72 | G300E | 0 | 0
1599 | Story39 | C25 | 40 MPa RC Column (40 cm x 40 cm) | Column | 40MPa | Concrete Rectangular | 400 | 400 | 1600 | 3075 | 0.49 | 1203.67 | G300E | 19205425 | 150.69 | G300E | 0 | 0
1600 | Story39 | C26 | 40 MPa RC Column (40 cm x 40 cm) | Column | 40MPa | Concrete Rectangular | 400 | 400 | 1600 | 3075 | 0.49 | 1203.67 | G300E | 4920000 | 38.6 | G300E | 0 | 0
1601 | Story39 | C27 | 40 MPa RC Column (40 cm x 40 cm) | Column | 40MPa | Concrete Rectangular | 400 | 400 | 1600 | 3075 | 0.49 | 1203.67 | G300E | 6916700 | 54.27 | G300E | 0 | 0
1602 | Story39 | C3 | 40 MPa RC Column (40 cm x 40 cm) | Column | 40MPa | Concrete Rectangular | 400 | 400 | 1600 | 3075 | 0.49 | 1203.67 | G300E | 16010500 | 125.62 | G300E | 0 | 0
1603 | Story39 | C30 | 40 MPa RC Column (40 cm x 40 cm) | Column | 40MPa | Concrete Rectangular | 400 | 400 | 1600 | 3075 | 0.49 | 1203.67 | G300E | 6854175 | 53.78 | G300E | 0 | 0
1604 | Story39 | C31 | 40 MPa RC Column (40 cm x 40 cm) | Column | 40MPa | Concrete Rectangular | 400 | 400 | 1600 | 3075 | 0.49 | 1203.67 | G300E | 4920000 | 38.6 | G300E | 0 | 0
1605 | Story39 | C32 | 40 MPa RC Column (40 cm x 40 cm) | Column | 40MPa | Concrete Rectangular | 400 | 400 | 1600 | 3075 | 0.49 | 1203.67 | G300E | 19267950 | 151.18 | G300E | 0 | 0
1606 | Story39 | C33 | 40 MPa RC Column (40 cm x 40 cm) | Column | 40MPa | Concrete Rectangular | 400 | 400 | 1600 | 3075 | 0.49 | 1203.67 | G300E | 8728900 | 68.49 | G300E | 0 | 0
1607 | Story39 | C34 | 40 MPa RC Column (40 cm x 40 cm) | Column | 40MPa | Concrete Rectangular | 400 | 400 | 1600 | 3075 | 0.49 | 1203.67 | G300E | 18711375 | 146.82 | G300E | 0 | 0
1608 | Story39 | C35 | 40 MPa RC Column (40 cm x 40 cm) | Column | 40MPa | Concrete Rectangular | 400 | 400 | 1600 | 3075 | 0.49 | 1203.67 | G300E | 18344425 | 143.94 | G300E | 0 | 0
1609 | Story39 | C36 | 40 MPa RC Column (40 cm x 40 cm) | Column | 40MPa | Concrete Rectangular | 400 | 400 | 1600 | 3075 | 0.49 | 1203.67 | G300E | 4920000 | 38.6 | G300E | 0 | 0
1610 | Story39 | C37 | 40 MPa RC Column (40 cm x 40 cm) | Column | 40MPa | Concrete Rectangular | 400 | 400 | 1600 | 3075 | 0.49 | 1203.67 | G300E | 4920000 | 38.6 | G300E | 0 | 0
1611 | Story39 | C38 | 40 MPa RC Column (40 cm x 40 cm) | Column | 40MPa | Concrete Rectangular | 400 | 400 | 1600 | 3075 | 0.49 | 1203.67 | G300E | 18328025 | 143.81 | G300E | 0 | 0
1612 | Story39 | C39 | 40 MPa RC Column (40 cm x 40 cm) | Column | 40MPa | Concrete Rectangular | 400 | 400 | 1600 | 3075 | 0.49 | 1203.67 | G300E | 18712400 | 146.82 | G300E | 0 | 0
1613 | Story39 | C4 | 40 MPa RC Column (40 cm x 40 cm) | Column | 40MPa | Concrete Rectangular | 400 | 400 | 1600 | 3075 | 0.49 | 1203.67 | G300E | 20132025 | 157.96 | G300E | 0 | 0
1614 | Story39 | C40 | 40 MPa RC Column (40 cm x 40 cm) | Column | 40MPa | Concrete Rectangular | 400 | 400 | 1600 | 3075 | 0.49 | 1203.67 | G300E | 8500325 | 66.7 | G300E | 0 | 0
1615 | Story39 | C41 | 40 MPa RC Column (40 cm x 40 cm) | Column | 40MPa | Concrete Rectangular | 400 | 400 | 1600 | 3075 | 0.49 | 1203.67 | G300E | 26635650 | 208.99 | G300E | 0 | 0
1616 | Story39 | C42 | 40 MPa RC Column (40 cm x 40 cm) | Column | 40MPa | Concrete Rectangular | 400 | 400 | 1600 | 3075 | 0.49 | 1203.67 | G300E | 15141300 | 118.8 | G300E | 0 | 0
1617 | Story39 | C43 | 40 MPa RC Column (40 cm x 40 cm) | Column | 40MPa | Concrete Rectangular | 400 | 400 | 1600 | 3075 | 0.49 | 1203.67 | G300E | 16018700 | 125.69 | G300E | 0 | 0
1618 | Story39 | C44 | 40 MPa RC Column (40 cm x 40 cm) | Column | 40MPa | Concrete Rectangular | 400 | 400 | 1600 | 3075 | 0.49 | 1203.67 | G300E | 20134075 | 157.98 | G300E | 0 | 0
1619 | Story39 | C45 | 40 MPa RC Column (40 cm x 40 cm) | Column | 40MPa | Concrete Rectangular | 400 | 400 | 1600 | 3075 | 0.49 | 1203.67 | G300E | 20134075 | 157.98 | G300E | 0 | 0
1620 | Story39 | C46 | 40 MPa RC Column (40 cm x 40 cm) | Column | 40MPa | Concrete Rectangular | 400 | 400 | 1600 | 3075 | 0.49 | 1203.67 | G300E | 16021775 | 125.71 | G300E | 0 | 0
1621 | Story39 | C47 | 40 MPa RC Column (40 cm x 40 cm) | Column | 40MPa | Concrete Rectangular | 400 | 400 | 1600 | 3075 | 0.49 | 1203.67 | G300E | 15140275 | 118.8 | G300E | 0 | 0
1622 | Story39 | C48 | 40 MPa RC Column (40 cm x 40 cm) | Column | 40MPa | Concrete Rectangular | 400 | 400 | 1600 | 3075 | 0.49 | 1203.67 | G300E | 26670500 | 209.27 | G300E | 0 | 0
1623 | Story39 | C5 | 40 MPa RC Column (40 cm x 40 cm) | Column | 40MPa | Concrete Rectangular | 400 | 400 | 1600 | 3075 | 0.49 | 1203.67 | G300E | 20132025 | 157.96 | G300E | 0 | 0
1624 | Story39 | C6 | 40 MPa RC Column (40 cm x 40 cm) | Column | 40MPa | Concrete Rectangular | 400 | 400 | 1600 | 3075 | 0.49 | 1203.67 | G300E | 16012550 | 125.64 | G300E | 0 | 0
1625 | Story39 | C7 | 40 MPa RC Column (40 cm x 40 cm) | Column | 40MPa | Concrete Rectangular | 400 | 400 | 1600 | 3075 | 0.49 | 1203.67 | G300E | 15141300 | 118.8 | G300E | 0 | 0
1626 | Story39 | C8 | 40 MPa RC Column (40 cm x 40 cm) | Column | 40MPa | Concrete Rectangular | 400 | 400 | 1600 | 3075 | 0.49 | 1203.67 | G300E | 26636675 | 209 | G300E | 0 | 0
1627 | Story39 | C9 | 40 MPa RC Column (40 cm x 40 cm) | Column | 40MPa | Concrete Rectangular | 400 | 400 | 1600 | 3075 | 0.49 | 1203.67 | G300E | 8782200 | 68.91 | G300E | 0 | 0
1628 | Story4 | C1 | 40 MPa RC Column (75 cm x 75 cm) | Column | 40MPa | Concrete Rectangular | 750 | 750 | 5625 | 3200 | 1.8 | 4403.67 | G300E | 50416000 | 395.58 | G300E | 0 | 0
1629 | Story4 | C10 | 40 MPa RC Column (75 cm x 75 cm) | Column | 40MPa | Concrete Rectangular | 750 | 750 | 5625 | 3200 | 1.8 | 4403.67 | G300E | 129848533.33 | 1018.84 | G300E | 0 | 0
1630 | Story4 | C11 | 40 MPa RC Column (75 cm x 75 cm) | Column | 40MPa | Concrete Rectangular | 750 | 750 | 5625 | 3200 | 1.8 | 4403.67 | G300E | 125784533.33 | 986.95 | G300E | 0 | 0
1631 | Story4 | C12 | 40 MPa RC Column (75 cm x 75 cm) | Column | 40MPa | Concrete Rectangular | 750 | 750 | 5625 | 3200 | 1.8 | 4403.67 | G300E | 71185066.67 | 558.54 | G300E | 0 | 0
1632 | Story4 | C13 | 40 MPa RC Column (75 cm x 75 cm) | Column | 40MPa | Concrete Rectangular | 750 | 750 | 5625 | 3200 | 1.8 | 4403.67 | G300E | 71179733.33 | 558.5 | G300E | 0 | 0
1633 | Story4 | C14 | 40 MPa RC Column (75 cm x 75 cm) | Column | 40MPa | Concrete Rectangular | 750 | 750 | 5625 | 3200 | 1.8 | 4403.67 | G300E | 125783466.67 | 986.94 | G300E | 0 | 0
1634 | Story4 | C15 | 40 MPa RC Column (75 cm x 75 cm) | Column | 40MPa | Concrete Rectangular | 750 | 750 | 5625 | 3200 | 1.8 | 4403.67 | G300E | 129854933.33 | 1018.89 | G300E | 0 | 0
1635 | Story4 | C16 | 40 MPa RC Column (75 cm x 75 cm) | Column | 40MPa | Concrete Rectangular | 750 | 750 | 5625 | 3200 | 1.8 | 4403.67 | G300E | 64601600 | 506.89 | G300E | 0 | 0
1636 | Story4 | C17 | 40 MPa RC Column (75 cm x 75 cm) | Column | 40MPa | Concrete Rectangular | 750 | 750 | 5625 | 3200 | 1.8 | 4403.67 | G300E | 62475733.33 | 490.21 | G300E | 0 | 0
1637 | Story4 | C18 | 40 MPa RC Column (75 cm x 75 cm) | Column | 40MPa | Concrete Rectangular | 750 | 750 | 5625 | 3200 | 1.8 | 4403.67 | G300E | 74377600 | 583.59 | G300E | 0 | 0
1638 | Story4 | C19 | 40 MPa RC Column (75 cm x 75 cm) | Column | 40MPa | Concrete Rectangular | 750 | 750 | 5625 | 3200 | 1.8 | 4403.67 | G300E | 61369600 | 481.53 | G300E | 0 | 0
1639 | Story4 | C2 | 40 MPa RC Column (75 cm x 75 cm) | Column | 40MPa | Concrete Rectangular | 750 | 750 | 5625 | 3200 | 1.8 | 4403.67 | G300E | 61149866.67 | 479.8 | G300E | 0 | 0
1640 | Story4 | C22 | 40 MPa RC Column (75 cm x 75 cm) | Column | 40MPa | Concrete Rectangular | 750 | 750 | 5625 | 3200 | 1.8 | 4403.67 | G300E | 61339733.33 | 481.29 | G300E | 0 | 0
1641 | Story4 | C23 | 40 MPa RC Column (75 cm x 75 cm) | Column | 40MPa | Concrete Rectangular | 750 | 750 | 5625 | 3200 | 1.8 | 4403.67 | G300E | 74373333.33 | 583.56 | G300E | 0 | 0
1642 | Story4 | C24 | 40 MPa RC Column (75 cm x 75 cm) | Column | 40MPa | Concrete Rectangular | 750 | 750 | 5625 | 3200 | 1.8 | 4403.67 | G300E | 62486400 | 490.29 | G300E | 0 | 0
1643 | Story4 | C25 | 40 MPa RC Column (75 cm x 75 cm) | Column | 40MPa | Concrete Rectangular | 750 | 750 | 5625 | 3200 | 1.8 | 4403.67 | G300E | 62477866.67 | 490.22 | G300E | 0 | 0
1644 | Story4 | C26 | 40 MPa RC Column (75 cm x 75 cm) | Column | 40MPa | Concrete Rectangular | 750 | 750 | 5625 | 3200 | 1.8 | 4403.67 | G300E | 74379733.33 | 583.61 | G300E | 0 | 0
1645 | Story4 | C27 | 40 MPa RC Column (75 cm x 75 cm) | Column | 40MPa | Concrete Rectangular | 750 | 750 | 5625 | 3200 | 1.8 | 4403.67 | G300E | 61370666.67 | 481.54 | G300E | 0 | 0
1646 | Story4 | C3 | 40 MPa RC Column (75 cm x 75 cm) | Column | 40MPa | Concrete Rectangular | 750 | 750 | 5625 | 3200 | 1.8 | 4403.67 | G300E | 61092266.67 | 479.35 | G300E | 0 | 0
1647 | Story4 | C30 | 40 MPa RC Column (75 cm x 75 cm) | Column | 40MPa | Concrete Rectangular | 750 | 750 | 5625 | 3200 | 1.8 | 4403.67 | G300E | 61453866.67 | 482.19 | G300E | 0 | 0
1648 | Story4 | C31 | 40 MPa RC Column (75 cm x 75 cm) | Column | 40MPa | Concrete Rectangular | 750 | 750 | 5625 | 3200 | 1.8 | 4403.67 | G300E | 74360533.33 | 583.46 | G300E | 0 | 0
1649 | Story4 | C32 | 40 MPa RC Column (75 cm x 75 cm) | Column | 40MPa | Concrete Rectangular | 750 | 750 | 5625 | 3200 | 1.8 | 4403.67 | G300E | 62469333.33 | 490.16 | G300E | 0 | 0
1650 | Story4 | C33 | 40 MPa RC Column (75 cm x 75 cm) | Column | 40MPa | Concrete Rectangular | 750 | 750 | 5625 | 3200 | 1.8 | 4403.67 | G300E | 64600533.33 | 506.88 | G300E | 0 | 0
1651 | Story4 | C34 | 40 MPa RC Column (75 cm x 75 cm) | Column | 40MPa | Concrete Rectangular | 750 | 750 | 5625 | 3200 | 1.8 | 4403.67 | G300E | 129853866.67 | 1018.88 | G300E | 0 | 0
1652 | Story4 | C35 | 40 MPa RC Column (75 cm x 75 cm) | Column | 40MPa | Concrete Rectangular | 750 | 750 | 5625 | 3200 | 1.8 | 4403.67 | G300E | 125788800 | 986.99 | G300E | 0 | 0
1653 | Story4 | C36 | 40 MPa RC Column (75 cm x 75 cm) | Column | 40MPa | Concrete Rectangular | 750 | 750 | 5625 | 3200 | 1.8 | 4403.67 | G300E | 71191466.67 | 558.59 | G300E | 0 | 0
1654 | Story4 | C37 | 40 MPa RC Column (75 cm x 75 cm) | Column | 40MPa | Concrete Rectangular | 750 | 750 | 5625 | 3200 | 1.8 | 4403.67 | G300E | 71176533.33 | 558.48 | G300E | 0 | 0
1655 | Story4 | C38 | 40 MPa RC Column (75 cm x 75 cm) | Column | 40MPa | Concrete Rectangular | 750 | 750 | 5625 | 3200 | 1.8 | 4403.67 | G300E | 125572266.67 | 985.29 | G300E | 0 | 0
1656 | Story4 | C39 | 40 MPa RC Column (75 cm x 75 cm) | Column | 40MPa | Concrete Rectangular | 750 | 750 | 5625 | 3200 | 1.8 | 4403.67 | G300E | 129573333.33 | 1016.68 | G300E | 0 | 0
1657 | Story4 | C4 | 40 MPa RC Column (75 cm x 75 cm) | Column | 40MPa | Concrete Rectangular | 750 | 750 | 5625 | 3200 | 1.8 | 4403.67 | G300E | 60627200 | 475.7 | G300E | 0 | 0
1658 | Story4 | C40 | 40 MPa RC Column (75 cm x 75 cm) | Column | 40MPa | Concrete Rectangular | 750 | 750 | 5625 | 3200 | 1.8 | 4403.67 | G300E | 64865066.67 | 508.96 | G300E | 0 | 0
1659 | Story4 | C41 | 40 MPa RC Column (75 cm x 75 cm) | Column | 40MPa | Concrete Rectangular | 750 | 750 | 5625 | 3200 | 1.8 | 4403.67 | G300E | 50427733.33 | 395.67 | G300E | 0 | 0
1660 | Story4 | C42 | 40 MPa RC Column (75 cm x 75 cm) | Column | 40MPa | Concrete Rectangular | 750 | 750 | 5625 | 3200 | 1.8 | 4403.67 | G300E | 61162666.67 | 479.9 | G300E | 0 | 0
1661 | Story4 | C43 | 40 MPa RC Column (75 cm x 75 cm) | Column | 40MPa | Concrete Rectangular | 750 | 750 | 5625 | 3200 | 1.8 | 4403.67 | G300E | 61105066.67 | 479.45 | G300E | 0 | 0
1662 | Story4 | C44 | 40 MPa RC Column (75 cm x 75 cm) | Column | 40MPa | Concrete Rectangular | 750 | 750 | 5625 | 3200 | 1.8 | 4403.67 | G300E | 60642133.33 | 475.82 | G300E | 0 | 0
1663 | Story4 | C45 | 40 MPa RC Column (75 cm x 75 cm) | Column | 40MPa | Concrete Rectangular | 750 | 750 | 5625 | 3200 | 1.8 | 4403.67 | G300E | 60643200 | 475.83 | G300E | 0 | 0
1664 | Story4 | C46 | 40 MPa RC Column (75 cm x 75 cm) | Column | 40MPa | Concrete Rectangular | 750 | 750 | 5625 | 3200 | 1.8 | 4403.67 | G300E | 61111466.67 | 479.5 | G300E | 0 | 0
1665 | Story4 | C47 | 40 MPa RC Column (75 cm x 75 cm) | Column | 40MPa | Concrete Rectangular | 750 | 750 | 5625 | 3200 | 1.8 | 4403.67 | G300E | 61188266.67 | 480.11 | G300E | 0 | 0
1666 | Story4 | C48 | 40 MPa RC Column (75 cm x 75 cm) | Column | 40MPa | Concrete Rectangular | 750 | 750 | 5625 | 3200 | 1.8 | 4403.67 | G300E | 50439466.67 | 395.77 | G300E | 0 | 0
1667 | Story4 | C5 | 40 MPa RC Column (75 cm x 75 cm) | Column | 40MPa | Concrete Rectangular | 750 | 750 | 5625 | 3200 | 1.8 | 4403.67 | G300E | 60628266.67 | 475.71 | G300E | 0 | 0
1668 | Story4 | C6 | 40 MPa RC Column (75 cm x 75 cm) | Column | 40MPa | Concrete Rectangular | 750 | 750 | 5625 | 3200 | 1.8 | 4403.67 | G300E | 61095466.67 | 479.38 | G300E | 0 | 0
1669 | Story4 | C7 | 40 MPa RC Column (75 cm x 75 cm) | Column | 40MPa | Concrete Rectangular | 750 | 750 | 5625 | 3200 | 1.8 | 4403.67 | G300E | 61158400 | 479.87 | G300E | 0 | 0
1670 | Story4 | C8 | 40 MPa RC Column (75 cm x 75 cm) | Column | 40MPa | Concrete Rectangular | 750 | 750 | 5625 | 3200 | 1.8 | 4403.67 | G300E | 50425600 | 395.66 | G300E | 0 | 0
1671 | Story4 | C9 | 40 MPa RC Column (75 cm x 75 cm) | Column | 40MPa | Concrete Rectangular | 750 | 750 | 5625 | 3200 | 1.8 | 4403.67 | G300E | 64592000 | 506.81 | G300E | 0 | 0
1672 | Story40 | C1 | 40 MPa RC Column (40 cm x 40 cm) | Column | 40MPa | Concrete Rectangular | 400 | 400 | 1600 | 3075 | 0.49 | 1203.67 | G300E | 4920000 | 38.6 | G300E | 0 | 0
1673 | Story40 | C10 | 40 MPa RC Column (40 cm x 40 cm) | Column | 40MPa | Concrete Rectangular | 400 | 400 | 1600 | 3075 | 0.49 | 1203.67 | G300E | 13234800 | 103.85 | G300E | 0 | 0
1674 | Story40 | C11 | 40 MPa RC Column (40 cm x 40 cm) | Column | 40MPa | Concrete Rectangular | 400 | 400 | 1600 | 3075 | 0.49 | 1203.67 | G300E | 12862725 | 100.93 | G300E | 0 | 0
1675 | Story40 | C12 | 40 MPa RC Column (40 cm x 40 cm) | Column | 40MPa | Concrete Rectangular | 400 | 400 | 1600 | 3075 | 0.49 | 1203.67 | G300E | 4920000 | 38.6 | G300E | 0 | 0
1676 | Story40 | C13 | 40 MPa RC Column (40 cm x 40 cm) | Column | 40MPa | Concrete Rectangular | 400 | 400 | 1600 | 3075 | 0.49 | 1203.67 | G300E | 4920000 | 38.6 | G300E | 0 | 0
1677 | Story40 | C14 | 40 MPa RC Column (40 cm x 40 cm) | Column | 40MPa | Concrete Rectangular | 400 | 400 | 1600 | 3075 | 0.49 | 1203.67 | G300E | 12865800 | 100.95 | G300E | 0 | 0
1678 | Story40 | C15 | 40 MPa RC Column (40 cm x 40 cm) | Column | 40MPa | Concrete Rectangular | 400 | 400 | 1600 | 3075 | 0.49 | 1203.67 | G300E | 13234800 | 103.85 | G300E | 0 | 0
1679 | Story40 | C16 | 40 MPa RC Column (40 cm x 40 cm) | Column | 40MPa | Concrete Rectangular | 400 | 400 | 1600 | 3075 | 0.49 | 1203.67 | G300E | 4920000 | 38.6 | G300E | 0 | 0
1680 | Story40 | C17 | 40 MPa RC Column (40 cm x 40 cm) | Column | 40MPa | Concrete Rectangular | 400 | 400 | 1600 | 3075 | 0.49 | 1203.67 | G300E | 4920000 | 38.6 | G300E | 0 | 0
1681 | Story40 | C18 | 40 MPa RC Column (40 cm x 40 cm) | Column | 40MPa | Concrete Rectangular | 400 | 400 | 1600 | 3075 | 0.49 | 1203.67 | G300E | 4920000 | 38.6 | G300E | 0 | 0
1682 | Story40 | C19 | 40 MPa RC Column (40 cm x 40 cm) | Column | 40MPa | Concrete Rectangular | 400 | 400 | 1600 | 3075 | 0.49 | 1203.67 | G300E | 4920000 | 38.6 | G300E | 0 | 0
1683 | Story40 | C2 | 40 MPa RC Column (40 cm x 40 cm) | Column | 40MPa | Concrete Rectangular | 400 | 400 | 1600 | 3075 | 0.49 | 1203.67 | G300E | 4920000 | 38.6 | G300E | 0 | 0
1684 | Story40 | C22 | 40 MPa RC Column (40 cm x 40 cm) | Column | 40MPa | Concrete Rectangular | 400 | 400 | 1600 | 3075 | 0.49 | 1203.67 | G300E | 4920000 | 38.6 | G300E | 0 | 0
1685 | Story40 | C23 | 40 MPa RC Column (40 cm x 40 cm) | Column | 40MPa | Concrete Rectangular | 400 | 400 | 1600 | 3075 | 0.49 | 1203.67 | G300E | 4920000 | 38.6 | G300E | 0 | 0
1686 | Story40 | C24 | 40 MPa RC Column (40 cm x 40 cm) | Column | 40MPa | Concrete Rectangular | 400 | 400 | 1600 | 3075 | 0.49 | 1203.67 | G300E | 4920000 | 38.6 | G300E | 0 | 0
1687 | Story40 | C25 | 40 MPa RC Column (40 cm x 40 cm) | Column | 40MPa | Concrete Rectangular | 400 | 400 | 1600 | 3075 | 0.49 | 1203.67 | G300E | 4920000 | 38.6 | G300E | 0 | 0
1688 | Story40 | C26 | 40 MPa RC Column (40 cm x 40 cm) | Column | 40MPa | Concrete Rectangular | 400 | 400 | 1600 | 3075 | 0.49 | 1203.67 | G300E | 4920000 | 38.6 | G300E | 0 | 0
1689 | Story40 | C27 | 40 MPa RC Column (40 cm x 40 cm) | Column | 40MPa | Concrete Rectangular | 400 | 400 | 1600 | 3075 | 0.49 | 1203.67 | G300E | 4920000 | 38.6 | G300E | 0 | 0
1690 | Story40 | C3 | 40 MPa RC Column (40 cm x 40 cm) | Column | 40MPa | Concrete Rectangular | 400 | 400 | 1600 | 3075 | 0.49 | 1203.67 | G300E | 4920000 | 38.6 | G300E | 0 | 0
1691 | Story40 | C30 | 40 MPa RC Column (40 cm x 40 cm) | Column | 40MPa | Concrete Rectangular | 400 | 400 | 1600 | 3075 | 0.49 | 1203.67 | G300E | 4920000 | 38.6 | G300E | 0 | 0
1692 | Story40 | C31 | 40 MPa RC Column (40 cm x 40 cm) | Column | 40MPa | Concrete Rectangular | 400 | 400 | 1600 | 3075 | 0.49 | 1203.67 | G300E | 4920000 | 38.6 | G300E | 0 | 0
1693 | Story40 | C32 | 40 MPa RC Column (40 cm x 40 cm) | Column | 40MPa | Concrete Rectangular | 400 | 400 | 1600 | 3075 | 0.49 | 1203.67 | G300E | 4920000 | 38.6 | G300E | 0 | 0
1694 | Story40 | C33 | 40 MPa RC Column (40 cm x 40 cm) | Column | 40MPa | Concrete Rectangular | 400 | 400 | 1600 | 3075 | 0.49 | 1203.67 | G300E | 4920000 | 38.6 | G300E | 0 | 0
1695 | Story40 | C34 | 40 MPa RC Column (40 cm x 40 cm) | Column | 40MPa | Concrete Rectangular | 400 | 400 | 1600 | 3075 | 0.49 | 1203.67 | G300E | 13234800 | 103.85 | G300E | 0 | 0
1696 | Story40 | C35 | 40 MPa RC Column (40 cm x 40 cm) | Column | 40MPa | Concrete Rectangular | 400 | 400 | 1600 | 3075 | 0.49 | 1203.67 | G300E | 12863750 | 100.93 | G300E | 0 | 0
1697 | Story40 | C36 | 40 MPa RC Column (40 cm x 40 cm) | Column | 40MPa | Concrete Rectangular | 400 | 400 | 1600 | 3075 | 0.49 | 1203.67 | G300E | 4920000 | 38.6 | G300E | 0 | 0
1698 | Story40 | C37 | 40 MPa RC Column (40 cm x 40 cm) | Column | 40MPa | Concrete Rectangular | 400 | 400 | 1600 | 3075 | 0.49 | 1203.67 | G300E | 4920000 | 38.6 | G300E | 0 | 0
1699 | Story40 | C38 | 40 MPa RC Column (40 cm x 40 cm) | Column | 40MPa | Concrete Rectangular | 400 | 400 | 1600 | 3075 | 0.49 | 1203.67 | G300E | 12837100 | 100.72 | G300E | 0 | 0
1700 | Story40 | C39 | 40 MPa RC Column (40 cm x 40 cm) | Column | 40MPa | Concrete Rectangular | 400 | 400 | 1600 | 3075 | 0.49 | 1203.67 | G300E | 13257350 | 104.02 | G300E | 0 | 0
1701 | Story40 | C4 | 40 MPa RC Column (40 cm x 40 cm) | Column | 40MPa | Concrete Rectangular | 400 | 400 | 1600 | 3075 | 0.49 | 1203.67 | G300E | 4920000 | 38.6 | G300E | 0 | 0
1702 | Story40 | C40 | 40 MPa RC Column (40 cm x 40 cm) | Column | 40MPa | Concrete Rectangular | 400 | 400 | 1600 | 3075 | 0.49 | 1203.67 | G300E | 4920000 | 38.6 | G300E | 0 | 0
1703 | Story40 | C41 | 40 MPa RC Column (40 cm x 40 cm) | Column | 40MPa | Concrete Rectangular | 400 | 400 | 1600 | 3075 | 0.49 | 1203.67 | G300E | 4920000 | 38.6 | G300E | 0 | 0
1704 | Story40 | C42 | 40 MPa RC Column (40 cm x 40 cm) | Column | 40MPa | Concrete Rectangular | 400 | 400 | 1600 | 3075 | 0.49 | 1203.67 | G300E | 4920000 | 38.6 | G300E | 0 | 0
1705 | Story40 | C43 | 40 MPa RC Column (40 cm x 40 cm) | Column | 40MPa | Concrete Rectangular | 400 | 400 | 1600 | 3075 | 0.49 | 1203.67 | G300E | 4920000 | 38.6 | G300E | 0 | 0
1706 | Story40 | C44 | 40 MPa RC Column (40 cm x 40 cm) | Column | 40MPa | Concrete Rectangular | 400 | 400 | 1600 | 3075 | 0.49 | 1203.67 | G300E | 4920000 | 38.6 | G300E | 0 | 0
1707 | Story40 | C45 | 40 MPa RC Column (40 cm x 40 cm) | Column | 40MPa | Concrete Rectangular | 400 | 400 | 1600 | 3075 | 0.49 | 1203.67 | G300E | 4920000 | 38.6 | G300E | 0 | 0
1708 | Story40 | C46 | 40 MPa RC Column (40 cm x 40 cm) | Column | 40MPa | Concrete Rectangular | 400 | 400 | 1600 | 3075 | 0.49 | 1203.67 | G300E | 4920000 | 38.6 | G300E | 0 | 0
1709 | Story40 | C47 | 40 MPa RC Column (40 cm x 40 cm) | Column | 40MPa | Concrete Rectangular | 400 | 400 | 1600 | 3075 | 0.49 | 1203.67 | G300E | 4920000 | 38.6 | G300E | 0 | 0
1710 | Story40 | C48 | 40 MPa RC Column (40 cm x 40 cm) | Column | 40MPa | Concrete Rectangular | 400 | 400 | 1600 | 3075 | 0.49 | 1203.67 | G300E | 4920000 | 38.6 | G300E | 0 | 0
1711 | Story40 | C5 | 40 MPa RC Column (40 cm x 40 cm) | Column | 40MPa | Concrete Rectangular | 400 | 400 | 1600 | 3075 | 0.49 | 1203.67 | G300E | 4920000 | 38.6 | G300E | 0 | 0
1712 | Story40 | C6 | 40 MPa RC Column (40 cm x 40 cm) | Column | 40MPa | Concrete Rectangular | 400 | 400 | 1600 | 3075 | 0.49 | 1203.67 | G300E | 4920000 | 38.6 | G300E | 0 | 0
1713 | Story40 | C7 | 40 MPa RC Column (40 cm x 40 cm) | Column | 40MPa | Concrete Rectangular | 400 | 400 | 1600 | 3075 | 0.49 | 1203.67 | G300E | 4920000 | 38.6 | G300E | 0 | 0
1714 | Story40 | C8 | 40 MPa RC Column (40 cm x 40 cm) | Column | 40MPa | Concrete Rectangular | 400 | 400 | 1600 | 3075 | 0.49 | 1203.67 | G300E | 4920000 | 38.6 | G300E | 0 | 0
1715 | Story40 | C9 | 40 MPa RC Column (40 cm x 40 cm) | Column | 40MPa | Concrete Rectangular | 400 | 400 | 1600 | 3075 | 0.49 | 1203.67 | G300E | 4920000 | 38.6 | G300E | 0 | 0
1716 | Story40 | D1 | 40 MPa RC Column (80 cm x 80 cm) | Column | 40MPa | Concrete Rectangular | 800 | 800 | 6400 | 5940.5 | 3.8 | 9301.33 | G300E | 38019200 | 298.31 | G300E | 0 | 0
1717 | Story40 | D10 | 40 MPa RC Column (80 cm x 80 cm) | Column | 40MPa | Concrete Rectangular | 800 | 800 | 6400 | 5940.5 | 3.8 | 9301.33 | G300E | 38019200 | 298.31 | G300E | 0 | 0
1718 | Story40 | D11 | 40 MPa RC Column (80 cm x 80 cm) | Column | 40MPa | Concrete Rectangular | 800 | 800 | 6400 | 8005.6 | 5.12 | 12534.76 | G300E | 51235840 | 402.02 | G300E | 0 | 0
1719 | Story40 | D12 | 40 MPa RC Column (80 cm x 80 cm) | Column | 40MPa | Concrete Rectangular | 800 | 800 | 6400 | 8005.6 | 5.12 | 12534.76 | G300E | 51235840 | 402.02 | G300E | 0 | 0
1720 | Story40 | D13 | 40 MPa RC Column (80 cm x 80 cm) | Column | 40MPa | Concrete Rectangular | 800 | 800 | 6400 | 8005.6 | 5.12 | 12534.76 | G300E | 53269262.4 | 417.97 | G300E | 0 | 0
1721 | Story40 | D14 | 40 MPa RC Column (80 cm x 80 cm) | Column | 40MPa | Concrete Rectangular | 800 | 800 | 6400 | 8005.6 | 5.12 | 12534.76 | G300E | 53595490.6 | 420.53 | G300E | 0 | 0
1722 | Story40 | D15 | 40 MPa RC Column (80 cm x 80 cm) | Column | 40MPa | Concrete Rectangular | 800 | 800 | 6400 | 8005.6 | 5.12 | 12534.76 | G300E | 51235840 | 402.02 | G300E | 0 | 0
1723 | Story40 | D16 | 40 MPa RC Column (80 cm x 80 cm) | Column | 40MPa | Concrete Rectangular | 800 | 800 | 6400 | 8005.6 | 5.12 | 12534.76 | G300E | 51235840 | 402.02 | G300E | 0 | 0
1724 | Story40 | D17 | 40 MPa RC Column (80 cm x 80 cm) | Column | 40MPa | Concrete Rectangular | 800 | 800 | 6400 | 5940.5 | 3.8 | 9301.33 | G300E | 38019200 | 298.31 | G300E | 0 | 0
1725 | Story40 | D18 | 40 MPa RC Column (80 cm x 80 cm) | Column | 40MPa | Concrete Rectangular | 800 | 800 | 6400 | 5940.5 | 3.8 | 9301.33 | G300E | 38019200 | 298.31 | G300E | 0 | 0
1726 | Story40 | D19 | 40 MPa RC Column (80 cm x 80 cm) | Column | 40MPa | Concrete Rectangular | 800 | 800 | 6400 | 5940.5 | 3.8 | 9301.33 | G300E | 39052847 | 306.42 | G300E | 0 | 0
1727 | Story40 | D2 | 40 MPa RC Column (80 cm x 80 cm) | Column | 40MPa | Concrete Rectangular | 800 | 800 | 6400 | 8005.6 | 5.12 | 12534.76 | G300E | 51235840 | 402.02 | G300E | 0 | 0
1728 | Story40 | D20 | 40 MPa RC Column (80 cm x 80 cm) | Column | 40MPa | Concrete Rectangular | 800 | 800 | 6400 | 5940.5 | 3.8 | 9301.33 | G300E | 38019200 | 298.31 | G300E | 0 | 0
1729 | Story40 | D21 | 40 MPa RC Column (80 cm x 80 cm) | Column | 40MPa | Concrete Rectangular | 800 | 800 | 6400 | 5940.5 | 3.8 | 9301.33 | G300E | 38019200 | 298.31 | G300E | 0 | 0
1730 | Story40 | D22 | 40 MPa RC Column (80 cm x 80 cm) | Column | 40MPa | Concrete Rectangular | 800 | 800 | 6400 | 5940.5 | 3.8 | 9301.33 | G300E | 38019200 | 298.31 | G300E | 0 | 0
1731 | Story40 | D23 | 40 MPa RC Column (80 cm x 80 cm) | Column | 40MPa | Concrete Rectangular | 800 | 800 | 6400 | 8005.6 | 5.12 | 12534.76 | G300E | 51235840 | 402.02 | G300E | 0 | 0
1732 | Story40 | D24 | 40 MPa RC Column (80 cm x 80 cm) | Column | 40MPa | Concrete Rectangular | 800 | 800 | 6400 | 8005.6 | 5.12 | 12534.76 | G300E | 51235840 | 402.02 | G300E | 0 | 0
1733 | Story40 | D25 | 40 MPa RC Column (80 cm x 80 cm) | Column | 40MPa | Concrete Rectangular | 800 | 800 | 6400 | 5940.5 | 3.8 | 9301.33 | G300E | 38019200 | 298.31 | G300E | 0 | 0
1734 | Story40 | D26 | 40 MPa RC Column (80 cm x 80 cm) | Column | 40MPa | Concrete Rectangular | 800 | 800 | 6400 | 5940.5 | 3.8 | 9301.33 | G300E | 38019200 | 298.31 | G300E | 0 | 0
1735 | Story40 | D27 | 40 MPa RC Column (80 cm x 80 cm) | Column | 40MPa | Concrete Rectangular | 800 | 800 | 6400 | 5940.5 | 3.8 | 9301.33 | G300E | 39052847 | 306.42 | G300E | 0 | 0
1736 | Story40 | D28 | 40 MPa RC Column (80 cm x 80 cm) | Column | 40MPa | Concrete Rectangular | 800 | 800 | 6400 | 8005.6 | 5.12 | 12534.76 | G300E | 51235840 | 402.02 | G300E | 0 | 0
1737 | Story40 | D29 | 40 MPa RC Column (80 cm x 80 cm) | Column | 40MPa | Concrete Rectangular | 800 | 800 | 6400 | 8005.6 | 5.12 | 12534.76 | G300E | 51235840 | 402.02 | G300E | 0 | 0
1738 | Story40 | D3 | 40 MPa RC Column (80 cm x 80 cm) | Column | 40MPa | Concrete Rectangular | 800 | 800 | 6400 | 5940.5 | 3.8 | 9301.33 | G300E | 38019200 | 298.31 | G300E | 0 | 0
1739 | Story40 | D30 | 40 MPa RC Column (80 cm x 80 cm) | Column | 40MPa | Concrete Rectangular | 800 | 800 | 6400 | 5940.5 | 3.8 | 9301.33 | G300E | 38019200 | 298.31 | G300E | 0 | 0
1740 | Story40 | D31 | 40 MPa RC Column (80 cm x 80 cm) | Column | 40MPa | Concrete Rectangular | 800 | 800 | 6400 | 5940.5 | 3.8 | 9301.33 | G300E | 38019200 | 298.31 | G300E | 0 | 0
1741 | Story40 | D32 | 40 MPa RC Column (80 cm x 80 cm) | Column | 40MPa | Concrete Rectangular | 800 | 800 | 6400 | 5940.5 | 3.8 | 9301.33 | G300E | 38019200 | 298.31 | G300E | 0 | 0
1742 | Story40 | D33 | 40 MPa RC Column (80 cm x 80 cm) | Column | 40MPa | Concrete Rectangular | 800 | 800 | 6400 | 8005.6 | 5.12 | 12534.76 | G300E | 51235840 | 402.02 | G300E | 0 | 0
1743 | Story40 | D34 | 40 MPa RC Column (80 cm x 80 cm) | Column | 40MPa | Concrete Rectangular | 800 | 800 | 6400 | 8005.6 | 5.12 | 12534.76 | G300E | 51235840 | 402.02 | G300E | 0 | 0
1744 | Story40 | D35 | 40 MPa RC Column (80 cm x 80 cm) | Column | 40MPa | Concrete Rectangular | 800 | 800 | 6400 | 8005.6 | 5.12 | 12534.76 | G300E | 51235840 | 402.02 | G300E | 0 | 0
1745 | Story40 | D36 | 40 MPa RC Column (80 cm x 80 cm) | Column | 40MPa | Concrete Rectangular | 800 | 800 | 6400 | 8005.6 | 5.12 | 12534.76 | G300E | 51235840 | 402.02 | G300E | 0 | 0
1746 | Story40 | D37 | 40 MPa RC Column (80 cm x 80 cm) | Column | 40MPa | Concrete Rectangular | 800 | 800 | 6400 | 8005.6 | 5.12 | 12534.76 | G300E | 51235840 | 402.02 | G300E | 0 | 0
1747 | Story40 | D38 | 40 MPa RC Column (80 cm x 80 cm) | Column | 40MPa | Concrete Rectangular | 800 | 800 | 6400 | 5940.5 | 3.8 | 9301.33 | G300E | 38019200 | 298.31 | G300E | 0 | 0
1748 | Story40 | D39 | 40 MPa RC Column (80 cm x 80 cm) | Column | 40MPa | Concrete Rectangular | 800 | 800 | 6400 | 5940.5 | 3.8 | 9301.33 | G300E | 38019200 | 298.31 | G300E | 0 | 0
1749 | Story40 | D4 | 40 MPa RC Column (80 cm x 80 cm) | Column | 40MPa | Concrete Rectangular | 800 | 800 | 6400 | 5940.5 | 3.8 | 9301.33 | G300E | 38019200 | 298.31 | G300E | 0 | 0
1750 | Story40 | D40 | 40 MPa RC Column (80 cm x 80 cm) | Column | 40MPa | Concrete Rectangular | 800 | 800 | 6400 | 5940.5 | 3.8 | 9301.33 | G300E | 38019200 | 298.31 | G300E | 0 | 0
1751 | Story40 | D41 | 40 MPa RC Column (80 cm x 80 cm) | Column | 40MPa | Concrete Rectangular | 800 | 800 | 6400 | 5940.5 | 3.8 | 9301.33 | G300E | 38019200 | 298.31 | G300E | 0 | 0
1752 | Story40 | D42 | 40 MPa RC Column (80 cm x 80 cm) | Column | 40MPa | Concrete Rectangular | 800 | 800 | 6400 | 5940.5 | 3.8 | 9301.33 | G300E | 38019200 | 298.31 | G300E | 0 | 0
1753 | Story40 | D43 | 40 MPa RC Column (80 cm x 80 cm) | Column | 40MPa | Concrete Rectangular | 800 | 800 | 6400 | 5940.5 | 3.8 | 9301.33 | G300E | 38019200 | 298.31 | G300E | 0 | 0
1754 | Story40 | D44 | 40 MPa RC Column (80 cm x 80 cm) | Column | 40MPa | Concrete Rectangular | 800 | 800 | 6400 | 5940.5 | 3.8 | 9301.33 | G300E | 38019200 | 298.31 | G300E | 0 | 0
1755 | Story40 | D45 | 40 MPa RC Column (80 cm x 80 cm) | Column | 40MPa | Concrete Rectangular | 800 | 800 | 6400 | 5940.5 | 3.8 | 9301.33 | G300E | 38019200 | 298.31 | G300E | 0 | 0
1756 | Story40 | D46 | 40 MPa RC Column (80 cm x 80 cm) | Column | 40MPa | Concrete Rectangular | 800 | 800 | 6400 | 8005.6 | 5.12 | 12534.76 | G300E | 51235840 | 402.02 | G300E | 0 | 0
1757 | Story40 | D47 | 40 MPa RC Column (80 cm x 80 cm) | Column | 40MPa | Concrete Rectangular | 800 | 800 | 6400 | 5940.5 | 3.8 | 9301.33 | G300E | 38019200 | 298.31 | G300E | 0 | 0
1758 | Story40 | D48 | 40 MPa RC Column (80 cm x 80 cm) | Column | 40MPa | Concrete Rectangular | 800 | 800 | 6400 | 5940.5 | 3.8 | 9301.33 | G300E | 38019200 | 298.31 | G300E | 0 | 0
1759 | Story40 | D49 | 40 MPa RC Column (80 cm x 80 cm) | Column | 40MPa | Concrete Rectangular | 800 | 800 | 6400 | 5940.5 | 3.8 | 9301.33 | G300E | 38019200 | 298.31 | G300E | 0 | 0
1760 | Story40 | D5 | 40 MPa RC Column (80 cm x 80 cm) | Column | 40MPa | Concrete Rectangular | 800 | 800 | 6400 | 5940.5 | 3.8 | 9301.33 | G300E | 38019200 | 298.31 | G300E | 0 | 0
1761 | Story40 | D50 | 40 MPa RC Column (80 cm x 80 cm) | Column | 40MPa | Concrete Rectangular | 800 | 800 | 6400 | 8005.6 | 5.12 | 12534.76 | G300E | 51235840 | 402.02 | G300E | 0 | 0
1762 | Story40 | D51 | 40 MPa RC Column (80 cm x 80 cm) | Column | 40MPa | Concrete Rectangular | 800 | 800 | 6400 | 5940.5 | 3.8 | 9301.33 | G300E | 38019200 | 298.31 | G300E | 0 | 0
1763 | Story40 | D52 | 40 MPa RC Column (80 cm x 80 cm) | Column | 40MPa | Concrete Rectangular | 800 | 800 | 6400 | 8005.6 | 5.12 | 12534.76 | G300E | 51235840 | 402.02 | G300E | 0 | 0
1764 | Story40 | D53 | 40 MPa RC Column (80 cm x 80 cm) | Column | 40MPa | Concrete Rectangular | 800 | 800 | 6400 | 5940.5 | 3.8 | 9301.33 | G300E | 38019200 | 298.31 | G300E | 0 | 0
1765 | Story40 | D54 | 40 MPa RC Column (80 cm x 80 cm) | Column | 40MPa | Concrete Rectangular | 800 | 800 | 6400 | 5940.5 | 3.8 | 9301.33 | G300E | 38019200 | 298.31 | G300E | 0 | 0
1766 | Story40 | D55 | 40 MPa RC Column (80 cm x 80 cm) | Column | 40MPa | Concrete Rectangular | 800 | 800 | 6400 | 8005.6 | 5.12 | 12534.76 | G300E | 51235840 | 402.02 | G300E | 0 | 0
1767 | Story40 | D56 | 40 MPa RC Column (80 cm x 80 cm) | Column | 40MPa | Concrete Rectangular | 800 | 800 | 6400 | 8005.6 | 5.12 | 12534.76 | G300E | 51235840 | 402.02 | G300E | 0 | 0
1768 | Story40 | D57 | 40 MPa RC Column (80 cm x 80 cm) | Column | 40MPa | Concrete Rectangular | 800 | 800 | 6400 | 8005.6 | 5.12 | 12534.76 | G300E | 51235840 | 402.02 | G300E | 0 | 0
1769 | Story40 | D58 | 40 MPa RC Column (80 cm x 80 cm) | Column | 40MPa | Concrete Rectangular | 800 | 800 | 6400 | 8005.6 | 5.12 | 12534.76 | G300E | 51235840 | 402.02 | G300E | 0 | 0
1770 | Story40 | D59 | 40 MPa RC Column (80 cm x 80 cm) | Column | 40MPa | Concrete Rectangular | 800 | 800 | 6400 | 8005.6 | 5.12 | 12534.76 | G300E | 51235840 | 402.02 | G300E | 0 | 0
1771 | Story40 | D6 | 40 MPa RC Column (80 cm x 80 cm) | Column | 40MPa | Concrete Rectangular | 800 | 800 | 6400 | 8005.6 | 5.12 | 12534.76 | G300E | 51235840 | 402.02 | G300E | 0 | 0
1772 | Story40 | D60 | 40 MPa RC Column (80 cm x 80 cm) | Column | 40MPa | Concrete Rectangular | 800 | 800 | 6400 | 8005.6 | 5.12 | 12534.76 | G300E | 51235840 | 402.02 | G300E | 0 | 0
1773 | Story40 | D61 | 40 MPa RC Column (80 cm x 80 cm) | Column | 40MPa | Concrete Rectangular | 800 | 800 | 6400 | 5940.5 | 3.8 | 9301.33 | G300E | 38019200 | 298.31 | G300E | 0 | 0
1774 | Story40 | D62 | 40 MPa RC Column (80 cm x 80 cm) | Column | 40MPa | Concrete Rectangular | 800 | 800 | 6400 | 5940.5 | 3.8 | 9301.33 | G300E | 38019200 | 298.31 | G300E | 0 | 0
1775 | Story40 | D63 | 40 MPa RC Column (80 cm x 80 cm) | Column | 40MPa | Concrete Rectangular | 800 | 800 | 6400 | 5940.5 | 3.8 | 9301.33 | G300E | 38019200 | 298.31 | G300E | 0 | 0
1776 | Story40 | D64 | 40 MPa RC Column (80 cm x 80 cm) | Column | 40MPa | Concrete Rectangular | 800 | 800 | 6400 | 5940.5 | 3.8 | 9301.33 | G300E | 39012748.62 | 306.11 | G300E | 0 | 0
1777 | Story40 | D65 | 40 MPa RC Column (80 cm x 80 cm) | Column | 40MPa | Concrete Rectangular | 800 | 800 | 6400 | 5940.5 | 3.8 | 9301.33 | G300E | 38019200 | 298.31 | G300E | 0 | 0
1778 | Story40 | D66 | 40 MPa RC Column (80 cm x 80 cm) | Column | 40MPa | Concrete Rectangular | 800 | 800 | 6400 | 5940.5 | 3.8 | 9301.33 | G300E | 38019200 | 298.31 | G300E | 0 | 0
1779 | Story40 | D67 | 40 MPa RC Column (80 cm x 80 cm) | Column | 40MPa | Concrete Rectangular | 800 | 800 | 6400 | 8005.6 | 5.12 | 12534.76 | G300E | 51235840 | 402.02 | G300E | 0 | 0
1780 | Story40 | D68 | 40 MPa RC Column (80 cm x 80 cm) | Column | 40MPa | Concrete Rectangular | 800 | 800 | 6400 | 8005.6 | 5.12 | 12534.76 | G300E | 51235840 | 402.02 | G300E | 0 | 0
1781 | Story40 | D69 | 40 MPa RC Column (80 cm x 80 cm) | Column | 40MPa | Concrete Rectangular | 800 | 800 | 6400 | 5940.5 | 3.8 | 9301.33 | G300E | 38019200 | 298.31 | G300E | 0 | 0
1782 | Story40 | D7 | 40 MPa RC Column (80 cm x 80 cm) | Column | 40MPa | Concrete Rectangular | 800 | 800 | 6400 | 5940.5 | 3.8 | 9301.33 | G300E | 38019200 | 298.31 | G300E | 0 | 0
1783 | Story40 | D70 | 40 MPa RC Column (80 cm x 80 cm) | Column | 40MPa | Concrete Rectangular | 800 | 800 | 6400 | 5940.5 | 3.8 | 9301.33 | G300E | 38019200 | 298.31 | G300E | 0 | 0
1784 | Story40 | D71 | 40 MPa RC Column (80 cm x 80 cm) | Column | 40MPa | Concrete Rectangular | 800 | 800 | 6400 | 5940.5 | 3.8 | 9301.33 | G300E | 38019200 | 298.31 | G300E | 0 | 0
1785 | Story40 | D72 | 40 MPa RC Column (80 cm x 80 cm) | Column | 40MPa | Concrete Rectangular | 800 | 800 | 6400 | 8005.6 | 5.12 | 12534.76 | G300E | 53261256.8 | 417.91 | G300E | 0 | 0
1786 | Story40 | D73 | 40 MPa RC Column (80 cm x 80 cm) | Column | 40MPa | Concrete Rectangular | 800 | 800 | 6400 | 8005.6 | 5.12 | 12534.76 | G300E | 53563468.2 | 420.28 | G300E | 0 | 0
1787 | Story40 | D74 | 40 MPa RC Column (80 cm x 80 cm) | Column | 40MPa | Concrete Rectangular | 800 | 800 | 6400 | 5940.5 | 3.8 | 9301.33 | G300E | 39051361.88 | 306.41 | G300E | 0 | 0
1788 | Story40 | D75 | 40 MPa RC Column (80 cm x 80 cm) | Column | 40MPa | Concrete Rectangular | 800 | 800 | 6400 | 5940.5 | 3.8 | 9301.33 | G300E | 38019200 | 298.31 | G300E | 0 | 0
1789 | Story40 | D76 | 40 MPa RC Column (80 cm x 80 cm) | Column | 40MPa | Concrete Rectangular | 800 | 800 | 6400 | 5940.5 | 3.8 | 9301.33 | G300E | 38019200 | 298.31 | G300E | 0 | 0
1790 | Story40 | D77 | 40 MPa RC Column (80 cm x 80 cm) | Column | 40MPa | Concrete Rectangular | 800 | 800 | 6400 | 8005.6 | 5.12 | 12534.76 | G300E | 51235840 | 402.02 | G300E | 0 | 0
1791 | Story40 | D78 | 40 MPa RC Column (80 cm x 80 cm) | Column | 40MPa | Concrete Rectangular | 800 | 800 | 6400 | 8005.6 | 5.12 | 12534.76 | G300E | 51235840 | 402.02 | G300E | 0 | 0
1792 | Story40 | D79 | 40 MPa RC Column (80 cm x 80 cm) | Column | 40MPa | Concrete Rectangular | 800 | 800 | 6400 | 8005.6 | 5.12 | 12534.76 | G300E | 51235840 | 402.02 | G300E | 0 | 0
1793 | Story40 | D8 | 40 MPa RC Column (80 cm x 80 cm) | Column | 40MPa | Concrete Rectangular | 800 | 800 | 6400 | 8005.6 | 5.12 | 12534.76 | G300E | 51235840 | 402.02 | G300E | 0 | 0
1794 | Story40 | D80 | 40 MPa RC Column (80 cm x 80 cm) | Column | 40MPa | Concrete Rectangular | 800 | 800 | 6400 | 8005.6 | 5.12 | 12534.76 | G300E | 51235840 | 402.02 | G300E | 0 | 0
1795 | Story40 | D81 | 40 MPa RC Column (80 cm x 80 cm) | Column | 40MPa | Concrete Rectangular | 800 | 800 | 6400 | 8005.6 | 5.12 | 12534.76 | G300E | 51235840 | 402.02 | G300E | 0 | 0
1796 | Story40 | D82 | 40 MPa RC Column (80 cm x 80 cm) | Column | 40MPa | Concrete Rectangular | 800 | 800 | 6400 | 5940.5 | 3.8 | 9301.33 | G300E | 38019200 | 298.31 | G300E | 0 | 0
1797 | Story40 | D83 | 40 MPa RC Column (80 cm x 80 cm) | Column | 40MPa | Concrete Rectangular | 800 | 800 | 6400 | 5940.5 | 3.8 | 9301.33 | G300E | 38019200 | 298.31 | G300E | 0 | 0
1798 | Story40 | D84 | 40 MPa RC Column (80 cm x 80 cm) | Column | 40MPa | Concrete Rectangular | 800 | 800 | 6400 | 5940.5 | 3.8 | 9301.33 | G300E | 38019200 | 298.31 | G300E | 0 | 0
1799 | Story40 | D85 | 40 MPa RC Column (80 cm x 80 cm) | Column | 40MPa | Concrete Rectangular | 800 | 800 | 6400 | 5940.5 | 3.8 | 9301.33 | G300E | 38019200 | 298.31 | G300E | 0 | 0
1800 | Story40 | D86 | 40 MPa RC Column (80 cm x 80 cm) | Column | 40MPa | Concrete Rectangular | 800 | 800 | 6400 | 5940.5 | 3.8 | 9301.33 | G300E | 38019200 | 298.31 | G300E | 0 | 0
1801 | Story40 | D87 | 40 MPa RC Column (80 cm x 80 cm) | Column | 40MPa | Concrete Rectangular | 800 | 800 | 6400 | 5940.5 | 3.8 | 9301.33 | G300E | 38019200 | 298.31 | G300E | 0 | 0
1802 | Story40 | D88 | 40 MPa RC Column (80 cm x 80 cm) | Column | 40MPa | Concrete Rectangular | 800 | 800 | 6400 | 5940.5 | 3.8 | 9301.33 | G300E | 38019200 | 298.31 | G300E | 0 | 0
1803 | Story40 | D9 | 40 MPa RC Column (80 cm x 80 cm) | Column | 40MPa | Concrete Rectangular | 800 | 800 | 6400 | 5940.5 | 3.8 | 9301.33 | G300E | 38019200 | 298.31 | G300E | 0 | 0
1804 | Story41 | C1 | 40 MPa RC Column (37.5 cm x 37.5 cm) | Column | 40MPa | Concrete Rectangular | 375 | 375 | 1406.3 | 3100 | 0.44 | 1066.51 | G300E | 4358600 | 34.2 | G300E | 0 | 0
1805 | Story41 | C10 | 40 MPa RC Column (37.5 cm x 37.5 cm) | Column | 40MPa | Concrete Rectangular | 375 | 375 | 1406.3 | 3100 | 0.44 | 1066.51 | G300E | 16019766.67 | 125.7 | G300E | 0 | 0
1806 | Story41 | C11 | 40 MPa RC Column (37.5 cm x 37.5 cm) | Column | 40MPa | Concrete Rectangular | 375 | 375 | 1406.3 | 3100 | 0.44 | 1066.51 | G300E | 15595066.67 | 122.36 | G300E | 0 | 0
1807 | Story41 | C12 | 40 MPa RC Column (37.5 cm x 37.5 cm) | Column | 40MPa | Concrete Rectangular | 375 | 375 | 1406.3 | 3100 | 0.44 | 1066.51 | G300E | 30909066.67 | 242.52 | G300E | 0 | 0
1808 | Story41 | C13 | 40 MPa RC Column (37.5 cm x 37.5 cm) | Column | 40MPa | Concrete Rectangular | 375 | 375 | 1406.3 | 3100 | 0.44 | 1066.51 | G300E | 30909066.67 | 242.52 | G300E | 0 | 0
1809 | Story41 | C14 | 40 MPa RC Column (37.5 cm x 37.5 cm) | Column | 40MPa | Concrete Rectangular | 375 | 375 | 1406.3 | 3100 | 0.44 | 1066.51 | G300E | 15598166.67 | 122.39 | G300E | 0 | 0
1810 | Story41 | C15 | 40 MPa RC Column (37.5 cm x 37.5 cm) | Column | 40MPa | Concrete Rectangular | 375 | 375 | 1406.3 | 3100 | 0.44 | 1066.51 | G300E | 16020800 | 125.71 | G300E | 0 | 0
1811 | Story41 | C16 | 40 MPa RC Column (37.5 cm x 37.5 cm) | Column | 40MPa | Concrete Rectangular | 375 | 375 | 1406.3 | 3100 | 0.44 | 1066.51 | G300E | 15263366.67 | 119.76 | G300E | 0 | 0
1812 | Story41 | C17 | 40 MPa RC Column (37.5 cm x 37.5 cm) | Column | 40MPa | Concrete Rectangular | 375 | 375 | 1406.3 | 3100 | 0.44 | 1066.51 | G300E | 4358600 | 34.2 | G300E | 0 | 0
1813 | Story41 | C18 | 40 MPa RC Column (37.5 cm x 37.5 cm) | Column | 40MPa | Concrete Rectangular | 375 | 375 | 1406.3 | 3100 | 0.44 | 1066.51 | G300E | 26807766.67 | 210.34 | G300E | 0 | 0
1814 | Story41 | C19 | 40 MPa RC Column (37.5 cm x 37.5 cm) | Column | 40MPa | Concrete Rectangular | 375 | 375 | 1406.3 | 3100 | 0.44 | 1066.51 | G300E | 21709300 | 170.34 | G300E | 0 | 0
1815 | Story41 | C2 | 40 MPa RC Column (37.5 cm x 37.5 cm) | Column | 40MPa | Concrete Rectangular | 375 | 375 | 1406.3 | 3100 | 0.44 | 1066.51 | G300E | 10363300 | 81.31 | G300E | 0 | 0
1816 | Story41 | C22 | 40 MPa RC Column (37.5 cm x 37.5 cm) | Column | 40MPa | Concrete Rectangular | 375 | 375 | 1406.3 | 3100 | 0.44 | 1066.51 | G300E | 21675200 | 170.07 | G300E | 0 | 0
1817 | Story41 | C23 | 40 MPa RC Column (37.5 cm x 37.5 cm) | Column | 40MPa | Concrete Rectangular | 375 | 375 | 1406.3 | 3100 | 0.44 | 1066.51 | G300E | 26796400 | 210.25 | G300E | 0 | 0
1818 | Story41 | C24 | 40 MPa RC Column (37.5 cm x 37.5 cm) | Column | 40MPa | Concrete Rectangular | 375 | 375 | 1406.3 | 3100 | 0.44 | 1066.51 | G300E | 4358600 | 34.2 | G300E | 0 | 0
1819 | Story41 | C25 | 40 MPa RC Column (37.5 cm x 37.5 cm) | Column | 40MPa | Concrete Rectangular | 375 | 375 | 1406.3 | 3100 | 0.44 | 1066.51 | G300E | 4358600 | 34.2 | G300E | 0 | 0
1820 | Story41 | C26 | 40 MPa RC Column (37.5 cm x 37.5 cm) | Column | 40MPa | Concrete Rectangular | 375 | 375 | 1406.3 | 3100 | 0.44 | 1066.51 | G300E | 26807766.67 | 210.34 | G300E | 0 | 0
1821 | Story41 | C27 | 40 MPa RC Column (37.5 cm x 37.5 cm) | Column | 40MPa | Concrete Rectangular | 375 | 375 | 1406.3 | 3100 | 0.44 | 1066.51 | G300E | 21709300 | 170.34 | G300E | 0 | 0
1822 | Story41 | C3 | 40 MPa RC Column (37.5 cm x 37.5 cm) | Column | 40MPa | Concrete Rectangular | 375 | 375 | 1406.3 | 3100 | 0.44 | 1066.51 | G300E | 8582866.67 | 67.34 | G300E | 0 | 0
1823 | Story41 | C30 | 40 MPa RC Column (37.5 cm x 37.5 cm) | Column | 40MPa | Concrete Rectangular | 375 | 375 | 1406.3 | 3100 | 0.44 | 1066.51 | G300E | 21783700 | 170.92 | G300E | 0 | 0
1824 | Story41 | C31 | 40 MPa RC Column (37.5 cm x 37.5 cm) | Column | 40MPa | Concrete Rectangular | 375 | 375 | 1406.3 | 3100 | 0.44 | 1066.51 | G300E | 26773666.67 | 210.08 | G300E | 0 | 0
1825 | Story41 | C32 | 40 MPa RC Column (37.5 cm x 37.5 cm) | Column | 40MPa | Concrete Rectangular | 375 | 375 | 1406.3 | 3100 | 0.44 | 1066.51 | G300E | 4358600 | 34.2 | G300E | 0 | 0
1826 | Story41 | C33 | 40 MPa RC Column (37.5 cm x 37.5 cm) | Column | 40MPa | Concrete Rectangular | 375 | 375 | 1406.3 | 3100 | 0.44 | 1066.51 | G300E | 15262333.33 | 119.75 | G300E | 0 | 0
1827 | Story41 | C34 | 40 MPa RC Column (37.5 cm x 37.5 cm) | Column | 40MPa | Concrete Rectangular | 375 | 375 | 1406.3 | 3100 | 0.44 | 1066.51 | G300E | 16020800 | 125.71 | G300E | 0 | 0
1828 | Story41 | C35 | 40 MPa RC Column (37.5 cm x 37.5 cm) | Column | 40MPa | Concrete Rectangular | 375 | 375 | 1406.3 | 3100 | 0.44 | 1066.51 | G300E | 15595066.67 | 122.36 | G300E | 0 | 0
1829 | Story41 | C36 | 40 MPa RC Column (37.5 cm x 37.5 cm) | Column | 40MPa | Concrete Rectangular | 375 | 375 | 1406.3 | 3100 | 0.44 | 1066.51 | G300E | 30911133.33 | 242.54 | G300E | 0 | 0
1830 | Story41 | C37 | 40 MPa RC Column (37.5 cm x 37.5 cm) | Column | 40MPa | Concrete Rectangular | 375 | 375 | 1406.3 | 3100 | 0.44 | 1066.51 | G300E | 30884266.67 | 242.33 | G300E | 0 | 0
1831 | Story41 | C38 | 40 MPa RC Column (37.5 cm x 37.5 cm) | Column | 40MPa | Concrete Rectangular | 375 | 375 | 1406.3 | 3100 | 0.44 | 1066.51 | G300E | 15565100 | 122.13 | G300E | 0 | 0
1832 | Story41 | C39 | 40 MPa RC Column (37.5 cm x 37.5 cm) | Column | 40MPa | Concrete Rectangular | 375 | 375 | 1406.3 | 3100 | 0.44 | 1066.51 | G300E | 16058000 | 126 | G300E | 0 | 0
1833 | Story41 | C4 | 40 MPa RC Column (37.5 cm x 37.5 cm) | Column | 40MPa | Concrete Rectangular | 375 | 375 | 1406.3 | 3100 | 0.44 | 1066.51 | G300E | 4358600 | 34.2 | G300E | 0 | 0
1834 | Story41 | C40 | 40 MPa RC Column (37.5 cm x 37.5 cm) | Column | 40MPa | Concrete Rectangular | 375 | 375 | 1406.3 | 3100 | 0.44 | 1066.51 | G300E | 15440066.67 | 121.15 | G300E | 0 | 0
1835 | Story41 | C41 | 40 MPa RC Column (37.5 cm x 37.5 cm) | Column | 40MPa | Concrete Rectangular | 375 | 375 | 1406.3 | 3100 | 0.44 | 1066.51 | G300E | 4358600 | 34.2 | G300E | 0 | 0
1836 | Story41 | C42 | 40 MPa RC Column (37.5 cm x 37.5 cm) | Column | 40MPa | Concrete Rectangular | 375 | 375 | 1406.3 | 3100 | 0.44 | 1066.51 | G300E | 10362266.67 | 81.31 | G300E | 0 | 0
1837 | Story41 | C43 | 40 MPa RC Column (37.5 cm x 37.5 cm) | Column | 40MPa | Concrete Rectangular | 375 | 375 | 1406.3 | 3100 | 0.44 | 1066.51 | G300E | 8581833.33 | 67.34 | G300E | 0 | 0
1838 | Story41 | C44 | 40 MPa RC Column (37.5 cm x 37.5 cm) | Column | 40MPa | Concrete Rectangular | 375 | 375 | 1406.3 | 3100 | 0.44 | 1066.51 | G300E | 4358600 | 34.2 | G300E | 0 | 0
1839 | Story41 | C45 | 40 MPa RC Column (37.5 cm x 37.5 cm) | Column | 40MPa | Concrete Rectangular | 375 | 375 | 1406.3 | 3100 | 0.44 | 1066.51 | G300E | 4358600 | 34.2 | G300E | 0 | 0
1840 | Story41 | C46 | 40 MPa RC Column (37.5 cm x 37.5 cm) | Column | 40MPa | Concrete Rectangular | 375 | 375 | 1406.3 | 3100 | 0.44 | 1066.51 | G300E | 8550833.33 | 67.09 | G300E | 0 | 0
1841 | Story41 | C47 | 40 MPa RC Column (37.5 cm x 37.5 cm) | Column | 40MPa | Concrete Rectangular | 375 | 375 | 1406.3 | 3100 | 0.44 | 1066.51 | G300E | 10335400 | 81.1 | G300E | 0 | 0
1842 | Story41 | C48 | 40 MPa RC Column (37.5 cm x 37.5 cm) | Column | 40MPa | Concrete Rectangular | 375 | 375 | 1406.3 | 3100 | 0.44 | 1066.51 | G300E | 4358600 | 34.2 | G300E | 0 | 0
1843 | Story41 | C5 | 40 MPa RC Column (37.5 cm x 37.5 cm) | Column | 40MPa | Concrete Rectangular | 375 | 375 | 1406.3 | 3100 | 0.44 | 1066.51 | G300E | 4358600 | 34.2 | G300E | 0 | 0
1844 | Story41 | C6 | 40 MPa RC Column (37.5 cm x 37.5 cm) | Column | 40MPa | Concrete Rectangular | 375 | 375 | 1406.3 | 3100 | 0.44 | 1066.51 | G300E | 8582866.67 | 67.34 | G300E | 0 | 0
1845 | Story41 | C7 | 40 MPa RC Column (37.5 cm x 37.5 cm) | Column | 40MPa | Concrete Rectangular | 375 | 375 | 1406.3 | 3100 | 0.44 | 1066.51 | G300E | 10362266.67 | 81.31 | G300E | 0 | 0
1846 | Story41 | C8 | 40 MPa RC Column (37.5 cm x 37.5 cm) | Column | 40MPa | Concrete Rectangular | 375 | 375 | 1406.3 | 3100 | 0.44 | 1066.51 | G300E | 4358600 | 34.2 | G300E | 0 | 0
1847 | Story41 | C9 | 40 MPa RC Column (37.5 cm x 37.5 cm) | Column | 40MPa | Concrete Rectangular | 375 | 375 | 1406.3 | 3100 | 0.44 | 1066.51 | G300E | 15308833.33 | 120.12 | G300E | 0 | 0
1848 | Story42 | C1 | 40 MPa RC Column (37.5 cm x 37.5 cm) | Column | 40MPa | Concrete Rectangular | 375 | 375 | 1406.3 | 3100 | 0.44 | 1066.51 | G300E | 4358600 | 34.2 | G300E | 0 | 0
1849 | Story42 | C10 | 40 MPa RC Column (37.5 cm x 37.5 cm) | Column | 40MPa | Concrete Rectangular | 375 | 375 | 1406.3 | 3100 | 0.44 | 1066.51 | G300E | 9379566.67 | 73.6 | G300E | 0 | 0
1850 | Story42 | C11 | 40 MPa RC Column (37.5 cm x 37.5 cm) | Column | 40MPa | Concrete Rectangular | 375 | 375 | 1406.3 | 3100 | 0.44 | 1066.51 | G300E | 9194600 | 72.14 | G300E | 0 | 0
1851 | Story42 | C12 | 40 MPa RC Column (37.5 cm x 37.5 cm) | Column | 40MPa | Concrete Rectangular | 375 | 375 | 1406.3 | 3100 | 0.44 | 1066.51 | G300E | 20017733.33 | 157.07 | G300E | 0 | 0
1852 | Story42 | C13 | 40 MPa RC Column (37.5 cm x 37.5 cm) | Column | 40MPa | Concrete Rectangular | 375 | 375 | 1406.3 | 3100 | 0.44 | 1066.51 | G300E | 20017733.33 | 157.07 | G300E | 0 | 0
1853 | Story42 | C14 | 40 MPa RC Column (37.5 cm x 37.5 cm) | Column | 40MPa | Concrete Rectangular | 375 | 375 | 1406.3 | 3100 | 0.44 | 1066.51 | G300E | 9195633.33 | 72.15 | G300E | 0 | 0
1854 | Story42 | C15 | 40 MPa RC Column (37.5 cm x 37.5 cm) | Column | 40MPa | Concrete Rectangular | 375 | 375 | 1406.3 | 3100 | 0.44 | 1066.51 | G300E | 9382666.67 | 73.62 | G300E | 0 | 0
1855 | Story42 | C16 | 40 MPa RC Column (37.5 cm x 37.5 cm) | Column | 40MPa | Concrete Rectangular | 375 | 375 | 1406.3 | 3100 | 0.44 | 1066.51 | G300E | 12879466.67 | 101.06 | G300E | 0 | 0
1856 | Story42 | C17 | 40 MPa RC Column (37.5 cm x 37.5 cm) | Column | 40MPa | Concrete Rectangular | 375 | 375 | 1406.3 | 3100 | 0.44 | 1066.51 | G300E | 4358600 | 34.2 | G300E | 0 | 0
1857 | Story42 | C18 | 40 MPa RC Column (37.5 cm x 37.5 cm) | Column | 40MPa | Concrete Rectangular | 375 | 375 | 1406.3 | 3100 | 0.44 | 1066.51 | G300E | 16628400 | 130.47 | G300E | 0 | 0
1858 | Story42 | C19 | 40 MPa RC Column (37.5 cm x 37.5 cm) | Column | 40MPa | Concrete Rectangular | 375 | 375 | 1406.3 | 3100 | 0.44 | 1066.51 | G300E | 12268766.67 | 96.27 | G300E | 0 | 0
1859 | Story42 | C2 | 40 MPa RC Column (37.5 cm x 37.5 cm) | Column | 40MPa | Concrete Rectangular | 375 | 375 | 1406.3 | 3100 | 0.44 | 1066.51 | G300E | 11904000 | 93.4 | G300E | 0 | 0
1860 | Story42 | C22 | 40 MPa RC Column (37.5 cm x 37.5 cm) | Column | 40MPa | Concrete Rectangular | 375 | 375 | 1406.3 | 3100 | 0.44 | 1066.51 | G300E | 12250166.67 | 96.12 | G300E | 0 | 0
1861 | Story42 | C23 | 40 MPa RC Column (37.5 cm x 37.5 cm) | Column | 40MPa | Concrete Rectangular | 375 | 375 | 1406.3 | 3100 | 0.44 | 1066.51 | G300E | 16620133.33 | 130.41 | G300E | 0 | 0
1862 | Story42 | C24 | 40 MPa RC Column (37.5 cm x 37.5 cm) | Column | 40MPa | Concrete Rectangular | 375 | 375 | 1406.3 | 3100 | 0.44 | 1066.51 | G300E | 4358600 | 34.2 | G300E | 0 | 0
1863 | Story42 | C25 | 40 MPa RC Column (37.5 cm x 37.5 cm) | Column | 40MPa | Concrete Rectangular | 375 | 375 | 1406.3 | 3100 | 0.44 | 1066.51 | G300E | 4358600 | 34.2 | G300E | 0 | 0
1864 | Story42 | C26 | 40 MPa RC Column (37.5 cm x 37.5 cm) | Column | 40MPa | Concrete Rectangular | 375 | 375 | 1406.3 | 3100 | 0.44 | 1066.51 | G300E | 16629433.33 | 130.48 | G300E | 0 | 0
1865 | Story42 | C27 | 40 MPa RC Column (37.5 cm x 37.5 cm) | Column | 40MPa | Concrete Rectangular | 375 | 375 | 1406.3 | 3100 | 0.44 | 1066.51 | G300E | 12268766.67 | 96.27 | G300E | 0 | 0
1866 | Story42 | C3 | 40 MPa RC Column (37.5 cm x 37.5 cm) | Column | 40MPa | Concrete Rectangular | 375 | 375 | 1406.3 | 3100 | 0.44 | 1066.51 | G300E | 10768366.67 | 84.49 | G300E | 0 | 0
1867 | Story42 | C30 | 40 MPa RC Column (37.5 cm x 37.5 cm) | Column | 40MPa | Concrete Rectangular | 375 | 375 | 1406.3 | 3100 | 0.44 | 1066.51 | G300E | 12352466.67 | 96.92 | G300E | 0 | 0
1868 | Story42 | C31 | 40 MPa RC Column (37.5 cm x 37.5 cm) | Column | 40MPa | Concrete Rectangular | 375 | 375 | 1406.3 | 3100 | 0.44 | 1066.51 | G300E | 16608766.67 | 130.32 | G300E | 0 | 0
1869 | Story42 | C32 | 40 MPa RC Column (37.5 cm x 37.5 cm) | Column | 40MPa | Concrete Rectangular | 375 | 375 | 1406.3 | 3100 | 0.44 | 1066.51 | G300E | 4358600 | 34.2 | G300E | 0 | 0
1870 | Story42 | C33 | 40 MPa RC Column (37.5 cm x 37.5 cm) | Column | 40MPa | Concrete Rectangular | 375 | 375 | 1406.3 | 3100 | 0.44 | 1066.51 | G300E | 12881533.33 | 101.07 | G300E | 0 | 0
1871 | Story42 | C34 | 40 MPa RC Column (37.5 cm x 37.5 cm) | Column | 40MPa | Concrete Rectangular | 375 | 375 | 1406.3 | 3100 | 0.44 | 1066.51 | G300E | 9383700 | 73.63 | G300E | 0 | 0
1872 | Story42 | C35 | 40 MPa RC Column (37.5 cm x 37.5 cm) | Column | 40MPa | Concrete Rectangular | 375 | 375 | 1406.3 | 3100 | 0.44 | 1066.51 | G300E | 9191500 | 72.12 | G300E | 0 | 0
1873 | Story42 | C36 | 40 MPa RC Column (37.5 cm x 37.5 cm) | Column | 40MPa | Concrete Rectangular | 375 | 375 | 1406.3 | 3100 | 0.44 | 1066.51 | G300E | 20017733.33 | 157.07 | G300E | 0 | 0
1874 | Story42 | C37 | 40 MPa RC Column (37.5 cm x 37.5 cm) | Column | 40MPa | Concrete Rectangular | 375 | 375 | 1406.3 | 3100 | 0.44 | 1066.51 | G300E | 19993966.67 | 156.88 | G300E | 0 | 0
1875 | Story42 | C38 | 40 MPa RC Column (37.5 cm x 37.5 cm) | Column | 40MPa | Concrete Rectangular | 375 | 375 | 1406.3 | 3100 | 0.44 | 1066.51 | G300E | 9162566.67 | 71.89 | G300E | 0 | 0
1876 | Story42 | C39 | 40 MPa RC Column (37.5 cm x 37.5 cm) | Column | 40MPa | Concrete Rectangular | 375 | 375 | 1406.3 | 3100 | 0.44 | 1066.51 | G300E | 9405400 | 73.8 | G300E | 0 | 0
1877 | Story42 | C4 | 40 MPa RC Column (37.5 cm x 37.5 cm) | Column | 40MPa | Concrete Rectangular | 375 | 375 | 1406.3 | 3100 | 0.44 | 1066.51 | G300E | 5209033.33 | 40.87 | G300E | 0 | 0
1878 | Story42 | C40 | 40 MPa RC Column (37.5 cm x 37.5 cm) | Column | 40MPa | Concrete Rectangular | 375 | 375 | 1406.3 | 3100 | 0.44 | 1066.51 | G300E | 13317600 | 104.49 | G300E | 0 | 0
1879 | Story42 | C41 | 40 MPa RC Column (37.5 cm x 37.5 cm) | Column | 40MPa | Concrete Rectangular | 375 | 375 | 1406.3 | 3100 | 0.44 | 1066.51 | G300E | 4358600 | 34.2 | G300E | 0 | 0
1880 | Story42 | C42 | 40 MPa RC Column (37.5 cm x 37.5 cm) | Column | 40MPa | Concrete Rectangular | 375 | 375 | 1406.3 | 3100 | 0.44 | 1066.51 | G300E | 11899866.67 | 93.37 | G300E | 0 | 0
1881 | Story42 | C43 | 40 MPa RC Column (37.5 cm x 37.5 cm) | Column | 40MPa | Concrete Rectangular | 375 | 375 | 1406.3 | 3100 | 0.44 | 1066.51 | G300E | 10767333.33 | 84.48 | G300E | 0 | 0
1882 | Story42 | C44 | 40 MPa RC Column (37.5 cm x 37.5 cm) | Column | 40MPa | Concrete Rectangular | 375 | 375 | 1406.3 | 3100 | 0.44 | 1066.51 | G300E | 5209033.33 | 40.87 | G300E | 0 | 0
1883 | Story42 | C45 | 40 MPa RC Column (37.5 cm x 37.5 cm) | Column | 40MPa | Concrete Rectangular | 375 | 375 | 1406.3 | 3100 | 0.44 | 1066.51 | G300E | 5206966.67 | 40.86 | G300E | 0 | 0
1884 | Story42 | C46 | 40 MPa RC Column (37.5 cm x 37.5 cm) | Column | 40MPa | Concrete Rectangular | 375 | 375 | 1406.3 | 3100 | 0.44 | 1066.51 | G300E | 10735300 | 84.23 | G300E | 0 | 0
1885 | Story42 | C47 | 40 MPa RC Column (37.5 cm x 37.5 cm) | Column | 40MPa | Concrete Rectangular | 375 | 375 | 1406.3 | 3100 | 0.44 | 1066.51 | G300E | 11860600 | 93.06 | G300E | 0 | 0
1886 | Story42 | C48 | 40 MPa RC Column (37.5 cm x 37.5 cm) | Column | 40MPa | Concrete Rectangular | 375 | 375 | 1406.3 | 3100 | 0.44 | 1066.51 | G300E | 4358600 | 34.2 | G300E | 0 | 0
1887 | Story42 | C5 | 40 MPa RC Column (37.5 cm x 37.5 cm) | Column | 40MPa | Concrete Rectangular | 375 | 375 | 1406.3 | 3100 | 0.44 | 1066.51 | G300E | 5209033.33 | 40.87 | G300E | 0 | 0
1888 | Story42 | C6 | 40 MPa RC Column (37.5 cm x 37.5 cm) | Column | 40MPa | Concrete Rectangular | 375 | 375 | 1406.3 | 3100 | 0.44 | 1066.51 | G300E | 10766300 | 84.48 | G300E | 0 | 0
1889 | Story42 | C7 | 40 MPa RC Column (37.5 cm x 37.5 cm) | Column | 40MPa | Concrete Rectangular | 375 | 375 | 1406.3 | 3100 | 0.44 | 1066.51 | G300E | 11899866.67 | 93.37 | G300E | 0 | 0
1890 | Story42 | C8 | 40 MPa RC Column (37.5 cm x 37.5 cm) | Column | 40MPa | Concrete Rectangular | 375 | 375 | 1406.3 | 3100 | 0.44 | 1066.51 | G300E | 4358600 | 34.2 | G300E | 0 | 0
1891 | Story42 | C9 | 40 MPa RC Column (37.5 cm x 37.5 cm) | Column | 40MPa | Concrete Rectangular | 375 | 375 | 1406.3 | 3100 | 0.44 | 1066.51 | G300E | 12877400 | 101.04 | G300E | 0 | 0
1892 | Story43 | C1 | 40 MPa RC Column (32.5 cm x 32.5 cm) | Column | 40MPa | Concrete Rectangular | 325 | 325 | 1056.3 | 3100 | 0.33 | 801.07 | G300E | 4192233.33 | 32.89 | G300E | 0 | 0
1893 | Story43 | C10 | 40 MPa RC Column (32.5 cm x 32.5 cm) | Column | 40MPa | Concrete Rectangular | 325 | 325 | 1056.3 | 3100 | 0.33 | 801.07 | G300E | 17167800 | 134.7 | G300E | 0 | 0
1894 | Story43 | C11 | 40 MPa RC Column (32.5 cm x 32.5 cm) | Column | 40MPa | Concrete Rectangular | 325 | 325 | 1056.3 | 3100 | 0.33 | 801.07 | G300E | 16679033.33 | 130.87 | G300E | 0 | 0
1895 | Story43 | C12 | 40 MPa RC Column (32.5 cm x 32.5 cm) | Column | 40MPa | Concrete Rectangular | 325 | 325 | 1056.3 | 3100 | 0.33 | 801.07 | G300E | 22825300 | 179.1 | G300E | 0 | 0
1896 | Story43 | C13 | 40 MPa RC Column (32.5 cm x 32.5 cm) | Column | 40MPa | Concrete Rectangular | 325 | 325 | 1056.3 | 3100 | 0.33 | 801.07 | G300E | 22825300 | 179.1 | G300E | 0 | 0
1897 | Story43 | C14 | 40 MPa RC Column (32.5 cm x 32.5 cm) | Column | 40MPa | Concrete Rectangular | 325 | 325 | 1056.3 | 3100 | 0.33 | 801.07 | G300E | 16682133.33 | 130.89 | G300E | 0 | 0
1898 | Story43 | C15 | 40 MPa RC Column (32.5 cm x 32.5 cm) | Column | 40MPa | Concrete Rectangular | 325 | 325 | 1056.3 | 3100 | 0.33 | 801.07 | G300E | 17168833.33 | 134.71 | G300E | 0 | 0
1899 | Story43 | C16 | 40 MPa RC Column (32.5 cm x 32.5 cm) | Column | 40MPa | Concrete Rectangular | 325 | 325 | 1056.3 | 3100 | 0.33 | 801.07 | G300E | 18313766.67 | 143.7 | G300E | 0 | 0
1900 | Story43 | C17 | 40 MPa RC Column (32.5 cm x 32.5 cm) | Column | 40MPa | Concrete Rectangular | 325 | 325 | 1056.3 | 3100 | 0.33 | 801.07 | G300E | 7347000 | 57.65 | G300E | 0 | 0
1901 | Story43 | C18 | 40 MPa RC Column (32.5 cm x 32.5 cm) | Column | 40MPa | Concrete Rectangular | 325 | 325 | 1056.3 | 3100 | 0.33 | 801.07 | G300E | 20532333.33 | 161.1 | G300E | 0 | 0
1902 | Story43 | C19 | 40 MPa RC Column (32.5 cm x 32.5 cm) | Column | 40MPa | Concrete Rectangular | 325 | 325 | 1056.3 | 3100 | 0.33 | 801.07 | G300E | 16933233.33 | 132.86 | G300E | 0 | 0
1903 | Story43 | C2 | 40 MPa RC Column (32.5 cm x 32.5 cm) | Column | 40MPa | Concrete Rectangular | 325 | 325 | 1056.3 | 3100 | 0.33 | 801.07 | G300E | 17344500 | 136.09 | G300E | 0 | 0
1904 | Story43 | C22 | 40 MPa RC Column (32.5 cm x 32.5 cm) | Column | 40MPa | Concrete Rectangular | 325 | 325 | 1056.3 | 3100 | 0.33 | 801.07 | G300E | 16917733.33 | 132.74 | G300E | 0 | 0
1905 | Story43 | C23 | 40 MPa RC Column (32.5 cm x 32.5 cm) | Column | 40MPa | Concrete Rectangular | 325 | 325 | 1056.3 | 3100 | 0.33 | 801.07 | G300E | 20525100 | 161.05 | G300E | 0 | 0
1906 | Story43 | C24 | 40 MPa RC Column (32.5 cm x 32.5 cm) | Column | 40MPa | Concrete Rectangular | 325 | 325 | 1056.3 | 3100 | 0.33 | 801.07 | G300E | 7345966.67 | 57.64 | G300E | 0 | 0
1907 | Story43 | C25 | 40 MPa RC Column (32.5 cm x 32.5 cm) | Column | 40MPa | Concrete Rectangular | 325 | 325 | 1056.3 | 3100 | 0.33 | 801.07 | G300E | 7347000 | 57.65 | G300E | 0 | 0
1908 | Story43 | C26 | 40 MPa RC Column (32.5 cm x 32.5 cm) | Column | 40MPa | Concrete Rectangular | 325 | 325 | 1056.3 | 3100 | 0.33 | 801.07 | G300E | 20532333.33 | 161.1 | G300E | 0 | 0
1909 | Story43 | C27 | 40 MPa RC Column (32.5 cm x 32.5 cm) | Column | 40MPa | Concrete Rectangular | 325 | 325 | 1056.3 | 3100 | 0.33 | 801.07 | G300E | 16933233.33 | 132.86 | G300E | 0 | 0
1910 | Story43 | C3 | 40 MPa RC Column (32.5 cm x 32.5 cm) | Column | 40MPa | Concrete Rectangular | 325 | 325 | 1056.3 | 3100 | 0.33 | 801.07 | G300E | 16095200 | 126.29 | G300E | 0 | 0
1911 | Story43 | C30 | 40 MPa RC Column (32.5 cm x 32.5 cm) | Column | 40MPa | Concrete Rectangular | 325 | 325 | 1056.3 | 3100 | 0.33 | 801.07 | G300E | 16989033.33 | 133.3 | G300E | 0 | 0
1912 | Story43 | C31 | 40 MPa RC Column (32.5 cm x 32.5 cm) | Column | 40MPa | Concrete Rectangular | 325 | 325 | 1056.3 | 3100 | 0.33 | 801.07 | G300E | 20518900 | 161 | G300E | 0 | 0
1913 | Story43 | C32 | 40 MPa RC Column (32.5 cm x 32.5 cm) | Column | 40MPa | Concrete Rectangular | 325 | 325 | 1056.3 | 3100 | 0.33 | 801.07 | G300E | 7318066.67 | 57.42 | G300E | 0 | 0
1914 | Story43 | C33 | 40 MPa RC Column (32.5 cm x 32.5 cm) | Column | 40MPa | Concrete Rectangular | 325 | 325 | 1056.3 | 3100 | 0.33 | 801.07 | G300E | 18313766.67 | 143.7 | G300E | 0 | 0
1915 | Story43 | C34 | 40 MPa RC Column (32.5 cm x 32.5 cm) | Column | 40MPa | Concrete Rectangular | 325 | 325 | 1056.3 | 3100 | 0.33 | 801.07 | G300E | 17169866.67 | 134.72 | G300E | 0 | 0
1916 | Story43 | C35 | 40 MPa RC Column (32.5 cm x 32.5 cm) | Column | 40MPa | Concrete Rectangular | 325 | 325 | 1056.3 | 3100 | 0.33 | 801.07 | G300E | 16678000 | 130.86 | G300E | 0 | 0
1917 | Story43 | C36 | 40 MPa RC Column (32.5 cm x 32.5 cm) | Column | 40MPa | Concrete Rectangular | 325 | 325 | 1056.3 | 3100 | 0.33 | 801.07 | G300E | 22824266.67 | 179.09 | G300E | 0 | 0
1918 | Story43 | C37 | 40 MPa RC Column (32.5 cm x 32.5 cm) | Column | 40MPa | Concrete Rectangular | 325 | 325 | 1056.3 | 3100 | 0.33 | 801.07 | G300E | 22806700 | 178.95 | G300E | 0 | 0
1919 | Story43 | C38 | 40 MPa RC Column (32.5 cm x 32.5 cm) | Column | 40MPa | Concrete Rectangular | 325 | 325 | 1056.3 | 3100 | 0.33 | 801.07 | G300E | 16652166.67 | 130.66 | G300E | 0 | 0
1920 | Story43 | C39 | 40 MPa RC Column (32.5 cm x 32.5 cm) | Column | 40MPa | Concrete Rectangular | 325 | 325 | 1056.3 | 3100 | 0.33 | 801.07 | G300E | 17199833.33 | 134.96 | G300E | 0 | 0
1921 | Story43 | C4 | 40 MPa RC Column (32.5 cm x 32.5 cm) | Column | 40MPa | Concrete Rectangular | 325 | 325 | 1056.3 | 3100 | 0.33 | 801.07 | G300E | 10703266.67 | 83.98 | G300E | 0 | 0
1922 | Story43 | C40 | 40 MPa RC Column (32.5 cm x 32.5 cm) | Column | 40MPa | Concrete Rectangular | 325 | 325 | 1056.3 | 3100 | 0.33 | 801.07 | G300E | 18635133.33 | 146.22 | G300E | 0 | 0
1923 | Story43 | C41 | 40 MPa RC Column (32.5 cm x 32.5 cm) | Column | 40MPa | Concrete Rectangular | 325 | 325 | 1056.3 | 3100 | 0.33 | 801.07 | G300E | 4192233.33 | 32.89 | G300E | 0 | 0
1924 | Story43 | C42 | 40 MPa RC Column (32.5 cm x 32.5 cm) | Column | 40MPa | Concrete Rectangular | 325 | 325 | 1056.3 | 3100 | 0.33 | 801.07 | G300E | 17343466.67 | 136.08 | G300E | 0 | 0
1925 | Story43 | C43 | 40 MPa RC Column (32.5 cm x 32.5 cm) | Column | 40MPa | Concrete Rectangular | 325 | 325 | 1056.3 | 3100 | 0.33 | 801.07 | G300E | 16096233.33 | 126.3 | G300E | 0 | 0
1926 | Story43 | C44 | 40 MPa RC Column (32.5 cm x 32.5 cm) | Column | 40MPa | Concrete Rectangular | 325 | 325 | 1056.3 | 3100 | 0.33 | 801.07 | G300E | 10705333.33 | 84 | G300E | 0 | 0
1927 | Story43 | C45 | 40 MPa RC Column (32.5 cm x 32.5 cm) | Column | 40MPa | Concrete Rectangular | 325 | 325 | 1056.3 | 3100 | 0.33 | 801.07 | G300E | 10701200 | 83.97 | G300E | 0 | 0
1928 | Story43 | C46 | 40 MPa RC Column (32.5 cm x 32.5 cm) | Column | 40MPa | Concrete Rectangular | 325 | 325 | 1056.3 | 3100 | 0.33 | 801.07 | G300E | 16065233.33 | 126.05 | G300E | 0 | 0
1929 | Story43 | C47 | 40 MPa RC Column (32.5 cm x 32.5 cm) | Column | 40MPa | Concrete Rectangular | 325 | 325 | 1056.3 | 3100 | 0.33 | 801.07 | G300E | 17307300 | 135.8 | G300E | 0 | 0
1930 | Story43 | C48 | 40 MPa RC Column (32.5 cm x 32.5 cm) | Column | 40MPa | Concrete Rectangular | 325 | 325 | 1056.3 | 3100 | 0.33 | 801.07 | G300E | 4164333.33 | 32.67 | G300E | 0 | 0
1931 | Story43 | C5 | 40 MPa RC Column (32.5 cm x 32.5 cm) | Column | 40MPa | Concrete Rectangular | 325 | 325 | 1056.3 | 3100 | 0.33 | 801.07 | G300E | 10702233.33 | 83.97 | G300E | 0 | 0
1932 | Story43 | C6 | 40 MPa RC Column (32.5 cm x 32.5 cm) | Column | 40MPa | Concrete Rectangular | 325 | 325 | 1056.3 | 3100 | 0.33 | 801.07 | G300E | 16095200 | 126.29 | G300E | 0 | 0
1933 | Story43 | C7 | 40 MPa RC Column (32.5 cm x 32.5 cm) | Column | 40MPa | Concrete Rectangular | 325 | 325 | 1056.3 | 3100 | 0.33 | 801.07 | G300E | 17343466.67 | 136.08 | G300E | 0 | 0
1934 | Story43 | C8 | 40 MPa RC Column (32.5 cm x 32.5 cm) | Column | 40MPa | Concrete Rectangular | 325 | 325 | 1056.3 | 3100 | 0.33 | 801.07 | G300E | 4192233.33 | 32.89 | G300E | 0 | 0
1935 | Story43 | C9 | 40 MPa RC Column (32.5 cm x 32.5 cm) | Column | 40MPa | Concrete Rectangular | 325 | 325 | 1056.3 | 3100 | 0.33 | 801.07 | G300E | 18312733.33 | 143.69 | G300E | 0 | 0
1936 | Story44 | C1 | 40 MPa RC Column (32.5 cm x 32.5 cm) | Column | 40MPa | Concrete Rectangular | 325 | 325 | 1056.3 | 3100 | 0.33 | 801.07 | G300E | 3660066.67 | 28.72 | G300E | 0 | 0
1937 | Story44 | C10 | 40 MPa RC Column (32.5 cm x 32.5 cm) | Column | 40MPa | Concrete Rectangular | 325 | 325 | 1056.3 | 3100 | 0.33 | 801.07 | G300E | 10773533.33 | 84.53 | G300E | 0 | 0
1938 | Story44 | C11 | 40 MPa RC Column (32.5 cm x 32.5 cm) | Column | 40MPa | Concrete Rectangular | 325 | 325 | 1056.3 | 3100 | 0.33 | 801.07 | G300E | 10612333.33 | 83.27 | G300E | 0 | 0
1939 | Story44 | C12 | 40 MPa RC Column (32.5 cm x 32.5 cm) | Column | 40MPa | Concrete Rectangular | 325 | 325 | 1056.3 | 3100 | 0.33 | 801.07 | G300E | 12254300 | 96.15 | G300E | 0 | 0
1940 | Story44 | C13 | 40 MPa RC Column (32.5 cm x 32.5 cm) | Column | 40MPa | Concrete Rectangular | 325 | 325 | 1056.3 | 3100 | 0.33 | 801.07 | G300E | 12254300 | 96.15 | G300E | 0 | 0
1941 | Story44 | C14 | 40 MPa RC Column (32.5 cm x 32.5 cm) | Column | 40MPa | Concrete Rectangular | 325 | 325 | 1056.3 | 3100 | 0.33 | 801.07 | G300E | 10613366.67 | 83.28 | G300E | 0 | 0
1942 | Story44 | C15 | 40 MPa RC Column (32.5 cm x 32.5 cm) | Column | 40MPa | Concrete Rectangular | 325 | 325 | 1056.3 | 3100 | 0.33 | 801.07 | G300E | 10775600 | 84.55 | G300E | 0 | 0
1943 | Story44 | C16 | 40 MPa RC Column (32.5 cm x 32.5 cm) | Column | 40MPa | Concrete Rectangular | 325 | 325 | 1056.3 | 3100 | 0.33 | 801.07 | G300E | 13772266.67 | 108.06 | G300E | 0 | 0
1944 | Story44 | C17 | 40 MPa RC Column (32.5 cm x 32.5 cm) | Column | 40MPa | Concrete Rectangular | 325 | 325 | 1056.3 | 3100 | 0.33 | 801.07 | G300E | 4078566.67 | 32 | G300E | 0 | 0
1945 | Story44 | C18 | 40 MPa RC Column (32.5 cm x 32.5 cm) | Column | 40MPa | Concrete Rectangular | 325 | 325 | 1056.3 | 3100 | 0.33 | 801.07 | G300E | 10555500 | 82.82 | G300E | 0 | 0
1946 | Story44 | C19 | 40 MPa RC Column (32.5 cm x 32.5 cm) | Column | 40MPa | Concrete Rectangular | 325 | 325 | 1056.3 | 3100 | 0.33 | 801.07 | G300E | 8391700 | 65.84 | G300E | 0 | 0
1947 | Story44 | C2 | 40 MPa RC Column (32.5 cm x 32.5 cm) | Column | 40MPa | Concrete Rectangular | 325 | 325 | 1056.3 | 3100 | 0.33 | 801.07 | G300E | 14927533.33 | 117.13 | G300E | 0 | 0
1948 | Story44 | C22 | 40 MPa RC Column (32.5 cm x 32.5 cm) | Column | 40MPa | Concrete Rectangular | 325 | 325 | 1056.3 | 3100 | 0.33 | 801.07 | G300E | 8389633.33 | 65.83 | G300E | 0 | 0
1949 | Story44 | C23 | 40 MPa RC Column (32.5 cm x 32.5 cm) | Column | 40MPa | Concrete Rectangular | 325 | 325 | 1056.3 | 3100 | 0.33 | 801.07 | G300E | 11023600 | 86.5 | G300E | 0 | 0
1950 | Story44 | C24 | 40 MPa RC Column (32.5 cm x 32.5 cm) | Column | 40MPa | Concrete Rectangular | 325 | 325 | 1056.3 | 3100 | 0.33 | 801.07 | G300E | 4078566.67 | 32 | G300E | 0 | 0
1951 | Story44 | C25 | 40 MPa RC Column (32.5 cm x 32.5 cm) | Column | 40MPa | Concrete Rectangular | 325 | 325 | 1056.3 | 3100 | 0.33 | 801.07 | G300E | 4079600 | 32.01 | G300E | 0 | 0
1952 | Story44 | C26 | 40 MPa RC Column (32.5 cm x 32.5 cm) | Column | 40MPa | Concrete Rectangular | 325 | 325 | 1056.3 | 3100 | 0.33 | 801.07 | G300E | 10492466.67 | 82.33 | G300E | 0 | 0
1953 | Story44 | C27 | 40 MPa RC Column (32.5 cm x 32.5 cm) | Column | 40MPa | Concrete Rectangular | 325 | 325 | 1056.3 | 3100 | 0.33 | 801.07 | G300E | 8391700 | 65.84 | G300E | 0 | 0
1954 | Story44 | C3 | 40 MPa RC Column (32.5 cm x 32.5 cm) | Column | 40MPa | Concrete Rectangular | 325 | 325 | 1056.3 | 3100 | 0.33 | 801.07 | G300E | 13847700 | 108.65 | G300E | 0 | 0
1955 | Story44 | C30 | 40 MPa RC Column (32.5 cm x 32.5 cm) | Column | 40MPa | Concrete Rectangular | 325 | 325 | 1056.3 | 3100 | 0.33 | 801.07 | G300E | 8446466.67 | 66.27 | G300E | 0 | 0
1956 | Story44 | C31 | 40 MPa RC Column (32.5 cm x 32.5 cm) | Column | 40MPa | Concrete Rectangular | 325 | 325 | 1056.3 | 3100 | 0.33 | 801.07 | G300E | 11616733.33 | 91.15 | G300E | 0 | 0
1957 | Story44 | C32 | 40 MPa RC Column (32.5 cm x 32.5 cm) | Column | 40MPa | Concrete Rectangular | 325 | 325 | 1056.3 | 3100 | 0.33 | 801.07 | G300E | 4074433.33 | 31.97 | G300E | 0 | 0
1958 | Story44 | C33 | 40 MPa RC Column (32.5 cm x 32.5 cm) | Column | 40MPa | Concrete Rectangular | 325 | 325 | 1056.3 | 3100 | 0.33 | 801.07 | G300E | 13773300 | 108.07 | G300E | 0 | 0
1959 | Story44 | C34 | 40 MPa RC Column (32.5 cm x 32.5 cm) | Column | 40MPa | Concrete Rectangular | 325 | 325 | 1056.3 | 3100 | 0.33 | 801.07 | G300E | 10776633.33 | 84.56 | G300E | 0 | 0
1960 | Story44 | C35 | 40 MPa RC Column (32.5 cm x 32.5 cm) | Column | 40MPa | Concrete Rectangular | 325 | 325 | 1056.3 | 3100 | 0.33 | 801.07 | G300E | 10610266.67 | 83.25 | G300E | 0 | 0
1961 | Story44 | C36 | 40 MPa RC Column (32.5 cm x 32.5 cm) | Column | 40MPa | Concrete Rectangular | 325 | 325 | 1056.3 | 3100 | 0.33 | 801.07 | G300E | 12252233.33 | 96.14 | G300E | 0 | 0
1962 | Story44 | C37 | 40 MPa RC Column (32.5 cm x 32.5 cm) | Column | 40MPa | Concrete Rectangular | 325 | 325 | 1056.3 | 3100 | 0.33 | 801.07 | G300E | 12238800 | 96.03 | G300E | 0 | 0
1963 | Story44 | C38 | 40 MPa RC Column (32.5 cm x 32.5 cm) | Column | 40MPa | Concrete Rectangular | 325 | 325 | 1056.3 | 3100 | 0.33 | 801.07 | G300E | 10582366.67 | 83.03 | G300E | 0 | 0
1964 | Story44 | C39 | 40 MPa RC Column (32.5 cm x 32.5 cm) | Column | 40MPa | Concrete Rectangular | 325 | 325 | 1056.3 | 3100 | 0.33 | 801.07 | G300E | 10784900 | 84.62 | G300E | 0 | 0
1965 | Story44 | C4 | 40 MPa RC Column (32.5 cm x 32.5 cm) | Column | 40MPa | Concrete Rectangular | 325 | 325 | 1056.3 | 3100 | 0.33 | 801.07 | G300E | 8235666.67 | 64.62 | G300E | 0 | 0
1966 | Story44 | C40 | 40 MPa RC Column (32.5 cm x 32.5 cm) | Column | 40MPa | Concrete Rectangular | 325 | 325 | 1056.3 | 3100 | 0.33 | 801.07 | G300E | 14153566.67 | 111.05 | G300E | 0 | 0
1967 | Story44 | C41 | 40 MPa RC Column (32.5 cm x 32.5 cm) | Column | 40MPa | Concrete Rectangular | 325 | 325 | 1056.3 | 3100 | 0.33 | 801.07 | G300E | 3660066.67 | 28.72 | G300E | 0 | 0
1968 | Story44 | C42 | 40 MPa RC Column (32.5 cm x 32.5 cm) | Column | 40MPa | Concrete Rectangular | 325 | 325 | 1056.3 | 3100 | 0.33 | 801.07 | G300E | 14925466.67 | 117.11 | G300E | 0 | 0
1969 | Story44 | C43 | 40 MPa RC Column (32.5 cm x 32.5 cm) | Column | 40MPa | Concrete Rectangular | 325 | 325 | 1056.3 | 3100 | 0.33 | 801.07 | G300E | 13846666.67 | 108.65 | G300E | 0 | 0
1970 | Story44 | C44 | 40 MPa RC Column (32.5 cm x 32.5 cm) | Column | 40MPa | Concrete Rectangular | 325 | 325 | 1056.3 | 3100 | 0.33 | 801.07 | G300E | 8235666.67 | 64.62 | G300E | 0 | 0
1971 | Story44 | C45 | 40 MPa RC Column (32.5 cm x 32.5 cm) | Column | 40MPa | Concrete Rectangular | 325 | 325 | 1056.3 | 3100 | 0.33 | 801.07 | G300E | 8231533.33 | 64.59 | G300E | 0 | 0
1972 | Story44 | C46 | 40 MPa RC Column (32.5 cm x 32.5 cm) | Column | 40MPa | Concrete Rectangular | 325 | 325 | 1056.3 | 3100 | 0.33 | 801.07 | G300E | 13810500 | 108.36 | G300E | 0 | 0
1973 | Story44 | C47 | 40 MPa RC Column (32.5 cm x 32.5 cm) | Column | 40MPa | Concrete Rectangular | 325 | 325 | 1056.3 | 3100 | 0.33 | 801.07 | G300E | 14877933.33 | 116.74 | G300E | 0 | 0
1974 | Story44 | C48 | 40 MPa RC Column (32.5 cm x 32.5 cm) | Column | 40MPa | Concrete Rectangular | 325 | 325 | 1056.3 | 3100 | 0.33 | 801.07 | G300E | 3642500 | 28.58 | G300E | 0 | 0
1975 | Story44 | C5 | 40 MPa RC Column (32.5 cm x 32.5 cm) | Column | 40MPa | Concrete Rectangular | 325 | 325 | 1056.3 | 3100 | 0.33 | 801.07 | G300E | 8235666.67 | 64.62 | G300E | 0 | 0
1976 | Story44 | C6 | 40 MPa RC Column (32.5 cm x 32.5 cm) | Column | 40MPa | Concrete Rectangular | 325 | 325 | 1056.3 | 3100 | 0.33 | 801.07 | G300E | 13846666.67 | 108.65 | G300E | 0 | 0
1977 | Story44 | C7 | 40 MPa RC Column (32.5 cm x 32.5 cm) | Column | 40MPa | Concrete Rectangular | 325 | 325 | 1056.3 | 3100 | 0.33 | 801.07 | G300E | 14925466.67 | 117.11 | G300E | 0 | 0
1978 | Story44 | C8 | 40 MPa RC Column (32.5 cm x 32.5 cm) | Column | 40MPa | Concrete Rectangular | 325 | 325 | 1056.3 | 3100 | 0.33 | 801.07 | G300E | 3660066.67 | 28.72 | G300E | 0 | 0
1979 | Story44 | C9 | 40 MPa RC Column (32.5 cm x 32.5 cm) | Column | 40MPa | Concrete Rectangular | 325 | 325 | 1056.3 | 3100 | 0.33 | 801.07 | G300E | 13771233.33 | 108.05 | G300E | 0 | 0
1980 | Story45 | C1 | 40 MPa RC Column (32.5 cm x 32.5 cm) | Column | 40MPa | Concrete Rectangular | 325 | 325 | 1056.3 | 3100 | 0.33 | 801.07 | G300E | 3273600 | 25.69 | G300E | 0 | 0
1981 | Story45 | C10 | 40 MPa RC Column (32.5 cm x 32.5 cm) | Column | 40MPa | Concrete Rectangular | 325 | 325 | 1056.3 | 3100 | 0.33 | 801.07 | G300E | 4659300 | 36.56 | G300E | 0 | 0
1982 | Story45 | C11 | 40 MPa RC Column (32.5 cm x 32.5 cm) | Column | 40MPa | Concrete Rectangular | 325 | 325 | 1056.3 | 3100 | 0.33 | 801.07 | G300E | 4239766.67 | 33.27 | G300E | 0 | 0
1983 | Story45 | C12 | 40 MPa RC Column (32.5 cm x 32.5 cm) | Column | 40MPa | Concrete Rectangular | 325 | 325 | 1056.3 | 3100 | 0.33 | 801.07 | G300E | 3273600 | 25.69 | G300E | 0 | 0
1984 | Story45 | C13 | 40 MPa RC Column (32.5 cm x 32.5 cm) | Column | 40MPa | Concrete Rectangular | 325 | 325 | 1056.3 | 3100 | 0.33 | 801.07 | G300E | 3273600 | 25.69 | G300E | 0 | 0
1985 | Story45 | C14 | 40 MPa RC Column (32.5 cm x 32.5 cm) | Column | 40MPa | Concrete Rectangular | 325 | 325 | 1056.3 | 3100 | 0.33 | 801.07 | G300E | 4240800 | 33.27 | G300E | 0 | 0
1986 | Story45 | C15 | 40 MPa RC Column (32.5 cm x 32.5 cm) | Column | 40MPa | Concrete Rectangular | 325 | 325 | 1056.3 | 3100 | 0.33 | 801.07 | G300E | 4659300 | 36.56 | G300E | 0 | 0
1987 | Story45 | C16 | 40 MPa RC Column (32.5 cm x 32.5 cm) | Column | 40MPa | Concrete Rectangular | 325 | 325 | 1056.3 | 3100 | 0.33 | 801.07 | G300E | 6373600 | 50.01 | G300E | 0 | 0
1988 | Story45 | C17 | 40 MPa RC Column (32.5 cm x 32.5 cm) | Column | 40MPa | Concrete Rectangular | 325 | 325 | 1056.3 | 3100 | 0.33 | 801.07 | G300E | 3273600 | 25.69 | G300E | 0 | 0
1989 | Story45 | C18 | 40 MPa RC Column (32.5 cm x 32.5 cm) | Column | 40MPa | Concrete Rectangular | 325 | 325 | 1056.3 | 3100 | 0.33 | 801.07 | G300E | 3273600 | 25.69 | G300E | 0 | 0
1990 | Story45 | C19 | 40 MPa RC Column (32.5 cm x 32.5 cm) | Column | 40MPa | Concrete Rectangular | 325 | 325 | 1056.3 | 3100 | 0.33 | 801.07 | G300E | 3273600 | 25.69 | G300E | 0 | 0
1991 | Story45 | C2 | 40 MPa RC Column (32.5 cm x 32.5 cm) | Column | 40MPa | Concrete Rectangular | 325 | 325 | 1056.3 | 3100 | 0.33 | 801.07 | G300E | 8123033.33 | 63.74 | G300E | 0 | 0
1992 | Story45 | C22 | 40 MPa RC Column (32.5 cm x 32.5 cm) | Column | 40MPa | Concrete Rectangular | 325 | 325 | 1056.3 | 3100 | 0.33 | 801.07 | G300E | 3273600 | 25.69 | G300E | 0 | 0
1993 | Story45 | C23 | 40 MPa RC Column (32.5 cm x 32.5 cm) | Column | 40MPa | Concrete Rectangular | 325 | 325 | 1056.3 | 3100 | 0.33 | 801.07 | G300E | 3273600 | 25.69 | G300E | 0 | 0
1994 | Story45 | C24 | 40 MPa RC Column (32.5 cm x 32.5 cm) | Column | 40MPa | Concrete Rectangular | 325 | 325 | 1056.3 | 3100 | 0.33 | 801.07 | G300E | 3273600 | 25.69 | G300E | 0 | 0
1995 | Story45 | C25 | 40 MPa RC Column (32.5 cm x 32.5 cm) | Column | 40MPa | Concrete Rectangular | 325 | 325 | 1056.3 | 3100 | 0.33 | 801.07 | G300E | 3273600 | 25.69 | G300E | 0 | 0
1996 | Story45 | C26 | 40 MPa RC Column (32.5 cm x 32.5 cm) | Column | 40MPa | Concrete Rectangular | 325 | 325 | 1056.3 | 3100 | 0.33 | 801.07 | G300E | 3273600 | 25.69 | G300E | 0 | 0
1997 | Story45 | C27 | 40 MPa RC Column (32.5 cm x 32.5 cm) | Column | 40MPa | Concrete Rectangular | 325 | 325 | 1056.3 | 3100 | 0.33 | 801.07 | G300E | 3273600 | 25.69 | G300E | 0 | 0
1998 | Story45 | C3 | 40 MPa RC Column (32.5 cm x 32.5 cm) | Column | 40MPa | Concrete Rectangular | 325 | 325 | 1056.3 | 3100 | 0.33 | 801.07 | G300E | 7519566.67 | 59 | G300E | 0 | 0
1999 | Story45 | C30 | 40 MPa RC Column (32.5 cm x 32.5 cm) | Column | 40MPa | Concrete Rectangular | 325 | 325 | 1056.3 | 3100 | 0.33 | 801.07 | G300E | 3273600 | 25.69 | G300E | 0 | 0
2000 | Story45 | C31 | 40 MPa RC Column (32.5 cm x 32.5 cm) | Column | 40MPa | Concrete Rectangular | 325 | 325 | 1056.3 | 3100 | 0.33 | 801.07 | G300E | 3273600 | 25.69 | G300E | 0 | 0
2001 | Story45 | C32 | 40 MPa RC Column (32.5 cm x 32.5 cm) | Column | 40MPa | Concrete Rectangular | 325 | 325 | 1056.3 | 3100 | 0.33 | 801.07 | G300E | 3273600 | 25.69 | G300E | 0 | 0
2002 | Story45 | C33 | 40 MPa RC Column (32.5 cm x 32.5 cm) | Column | 40MPa | Concrete Rectangular | 325 | 325 | 1056.3 | 3100 | 0.33 | 801.07 | G300E | 6375666.67 | 50.03 | G300E | 0 | 0
2003 | Story45 | C34 | 40 MPa RC Column (32.5 cm x 32.5 cm) | Column | 40MPa | Concrete Rectangular | 325 | 325 | 1056.3 | 3100 | 0.33 | 801.07 | G300E | 4659300 | 36.56 | G300E | 0 | 0
2004 | Story45 | C35 | 40 MPa RC Column (32.5 cm x 32.5 cm) | Column | 40MPa | Concrete Rectangular | 325 | 325 | 1056.3 | 3100 | 0.33 | 801.07 | G300E | 4238733.33 | 33.26 | G300E | 0 | 0
2005 | Story45 | C36 | 40 MPa RC Column (32.5 cm x 32.5 cm) | Column | 40MPa | Concrete Rectangular | 325 | 325 | 1056.3 | 3100 | 0.33 | 801.07 | G300E | 3273600 | 25.69 | G300E | 0 | 0
2006 | Story45 | C37 | 40 MPa RC Column (32.5 cm x 32.5 cm) | Column | 40MPa | Concrete Rectangular | 325 | 325 | 1056.3 | 3100 | 0.33 | 801.07 | G300E | 3273600 | 25.69 | G300E | 0 | 0
2007 | Story45 | C38 | 40 MPa RC Column (32.5 cm x 32.5 cm) | Column | 40MPa | Concrete Rectangular | 325 | 325 | 1056.3 | 3100 | 0.33 | 801.07 | G300E | 4228400 | 33.18 | G300E | 0 | 0
2008 | Story45 | C39 | 40 MPa RC Column (32.5 cm x 32.5 cm) | Column | 40MPa | Concrete Rectangular | 325 | 325 | 1056.3 | 3100 | 0.33 | 801.07 | G300E | 4671700 | 36.66 | G300E | 0 | 0
2009 | Story45 | C4 | 40 MPa RC Column (32.5 cm x 32.5 cm) | Column | 40MPa | Concrete Rectangular | 325 | 325 | 1056.3 | 3100 | 0.33 | 801.07 | G300E | 3886366.67 | 30.49 | G300E | 0 | 0
2010 | Story45 | C40 | 40 MPa RC Column (32.5 cm x 32.5 cm) | Column | 40MPa | Concrete Rectangular | 325 | 325 | 1056.3 | 3100 | 0.33 | 801.07 | G300E | 6638133.33 | 52.09 | G300E | 0 | 0
2011 | Story45 | C41 | 40 MPa RC Column (32.5 cm x 32.5 cm) | Column | 40MPa | Concrete Rectangular | 325 | 325 | 1056.3 | 3100 | 0.33 | 801.07 | G300E | 3273600 | 25.69 | G300E | 0 | 0
2012 | Story45 | C42 | 40 MPa RC Column (32.5 cm x 32.5 cm) | Column | 40MPa | Concrete Rectangular | 325 | 325 | 1056.3 | 3100 | 0.33 | 801.07 | G300E | 8120966.67 | 63.72 | G300E | 0 | 0
2013 | Story45 | C43 | 40 MPa RC Column (32.5 cm x 32.5 cm) | Column | 40MPa | Concrete Rectangular | 325 | 325 | 1056.3 | 3100 | 0.33 | 801.07 | G300E | 7518533.33 | 58.99 | G300E | 0 | 0
2014 | Story45 | C44 | 40 MPa RC Column (32.5 cm x 32.5 cm) | Column | 40MPa | Concrete Rectangular | 325 | 325 | 1056.3 | 3100 | 0.33 | 801.07 | G300E | 3886366.67 | 30.49 | G300E | 0 | 0
2015 | Story45 | C45 | 40 MPa RC Column (32.5 cm x 32.5 cm) | Column | 40MPa | Concrete Rectangular | 325 | 325 | 1056.3 | 3100 | 0.33 | 801.07 | G300E | 3884300 | 30.48 | G300E | 0 | 0
2016 | Story45 | C46 | 40 MPa RC Column (32.5 cm x 32.5 cm) | Column | 40MPa | Concrete Rectangular | 325 | 325 | 1056.3 | 3100 | 0.33 | 801.07 | G300E | 7492700 | 58.79 | G300E | 0 | 0
2017 | Story45 | C47 | 40 MPa RC Column (32.5 cm x 32.5 cm) | Column | 40MPa | Concrete Rectangular | 325 | 325 | 1056.3 | 3100 | 0.33 | 801.07 | G300E | 8083766.67 | 63.43 | G300E | 0 | 0
2018 | Story45 | C48 | 40 MPa RC Column (32.5 cm x 32.5 cm) | Column | 40MPa | Concrete Rectangular | 325 | 325 | 1056.3 | 3100 | 0.33 | 801.07 | G300E | 3273600 | 25.69 | G300E | 0 | 0
2019 | Story45 | C5 | 40 MPa RC Column (32.5 cm x 32.5 cm) | Column | 40MPa | Concrete Rectangular | 325 | 325 | 1056.3 | 3100 | 0.33 | 801.07 | G300E | 3886366.67 | 30.49 | G300E | 0 | 0
2020 | Story45 | C6 | 40 MPa RC Column (32.5 cm x 32.5 cm) | Column | 40MPa | Concrete Rectangular | 325 | 325 | 1056.3 | 3100 | 0.33 | 801.07 | G300E | 7518533.33 | 58.99 | G300E | 0 | 0
2021 | Story45 | C7 | 40 MPa RC Column (32.5 cm x 32.5 cm) | Column | 40MPa | Concrete Rectangular | 325 | 325 | 1056.3 | 3100 | 0.33 | 801.07 | G300E | 8120966.67 | 63.72 | G300E | 0 | 0
2022 | Story45 | C8 | 40 MPa RC Column (32.5 cm x 32.5 cm) | Column | 40MPa | Concrete Rectangular | 325 | 325 | 1056.3 | 3100 | 0.33 | 801.07 | G300E | 3273600 | 25.69 | G300E | 0 | 0
2023 | Story45 | C9 | 40 MPa RC Column (32.5 cm x 32.5 cm) | Column | 40MPa | Concrete Rectangular | 325 | 325 | 1056.3 | 3100 | 0.33 | 801.07 | G300E | 6373600 | 50.01 | G300E | 0 | 0
2024 | Story46 | C1 | 40 MPa RC Column (32.5 cm x 32.5 cm) | Column | 40MPa | Concrete Rectangular | 325 | 325 | 1056.3 | 3100 | 0.33 | 801.07 | G300E | 3273600 | 25.69 | G300E | 0 | 0
2025 | Story46 | C10 | 40 MPa RC Column (32.5 cm x 32.5 cm) | Column | 40MPa | Concrete Rectangular | 325 | 325 | 1056.3 | 3100 | 0.33 | 801.07 | G300E | 3273600 | 25.69 | G300E | 0 | 0
2026 | Story46 | C11 | 40 MPa RC Column (32.5 cm x 32.5 cm) | Column | 40MPa | Concrete Rectangular | 325 | 325 | 1056.3 | 3100 | 0.33 | 801.07 | G300E | 3273600 | 25.69 | G300E | 0 | 0
2027 | Story46 | C12 | 40 MPa RC Column (32.5 cm x 32.5 cm) | Column | 40MPa | Concrete Rectangular | 325 | 325 | 1056.3 | 3100 | 0.33 | 801.07 | G300E | 3273600 | 25.69 | G300E | 0 | 0
2028 | Story46 | C13 | 40 MPa RC Column (32.5 cm x 32.5 cm) | Column | 40MPa | Concrete Rectangular | 325 | 325 | 1056.3 | 3100 | 0.33 | 801.07 | G300E | 3273600 | 25.69 | G300E | 0 | 0
2029 | Story46 | C14 | 40 MPa RC Column (32.5 cm x 32.5 cm) | Column | 40MPa | Concrete Rectangular | 325 | 325 | 1056.3 | 3100 | 0.33 | 801.07 | G300E | 3273600 | 25.69 | G300E | 0 | 0
2030 | Story46 | C15 | 40 MPa RC Column (32.5 cm x 32.5 cm) | Column | 40MPa | Concrete Rectangular | 325 | 325 | 1056.3 | 3100 | 0.33 | 801.07 | G300E | 3273600 | 25.69 | G300E | 0 | 0
2031 | Story46 | C16 | 40 MPa RC Column (32.5 cm x 32.5 cm) | Column | 40MPa | Concrete Rectangular | 325 | 325 | 1056.3 | 3100 | 0.33 | 801.07 | G300E | 4652066.67 | 36.5 | G300E | 0 | 0
2032 | Story46 | C17 | 40 MPa RC Column (32.5 cm x 32.5 cm) | Column | 40MPa | Concrete Rectangular | 325 | 325 | 1056.3 | 3100 | 0.33 | 801.07 | G300E | 3273600 | 25.69 | G300E | 0 | 0
2033 | Story46 | C18 | 40 MPa RC Column (32.5 cm x 32.5 cm) | Column | 40MPa | Concrete Rectangular | 325 | 325 | 1056.3 | 3100 | 0.33 | 801.07 | G300E | 3273600 | 25.69 | G300E | 0 | 0
2034 | Story46 | C19 | 40 MPa RC Column (32.5 cm x 32.5 cm) | Column | 40MPa | Concrete Rectangular | 325 | 325 | 1056.3 | 3100 | 0.33 | 801.07 | G300E | 3273600 | 25.69 | G300E | 0 | 0
2035 | Story46 | C2 | 40 MPa RC Column (32.5 cm x 32.5 cm) | Column | 40MPa | Concrete Rectangular | 325 | 325 | 1056.3 | 3100 | 0.33 | 801.07 | G300E | 6899566.67 | 54.14 | G300E | 0 | 0
2036 | Story46 | C22 | 40 MPa RC Column (32.5 cm x 32.5 cm) | Column | 40MPa | Concrete Rectangular | 325 | 325 | 1056.3 | 3100 | 0.33 | 801.07 | G300E | 3273600 | 25.69 | G300E | 0 | 0
2037 | Story46 | C23 | 40 MPa RC Column (32.5 cm x 32.5 cm) | Column | 40MPa | Concrete Rectangular | 325 | 325 | 1056.3 | 3100 | 0.33 | 801.07 | G300E | 3273600 | 25.69 | G300E | 0 | 0
2038 | Story46 | C24 | 40 MPa RC Column (32.5 cm x 32.5 cm) | Column | 40MPa | Concrete Rectangular | 325 | 325 | 1056.3 | 3100 | 0.33 | 801.07 | G300E | 3273600 | 25.69 | G300E | 0 | 0
2039 | Story46 | C25 | 40 MPa RC Column (32.5 cm x 32.5 cm) | Column | 40MPa | Concrete Rectangular | 325 | 325 | 1056.3 | 3100 | 0.33 | 801.07 | G300E | 3273600 | 25.69 | G300E | 0 | 0
2040 | Story46 | C26 | 40 MPa RC Column (32.5 cm x 32.5 cm) | Column | 40MPa | Concrete Rectangular | 325 | 325 | 1056.3 | 3100 | 0.33 | 801.07 | G300E | 3273600 | 25.69 | G300E | 0 | 0
2041 | Story46 | C27 | 40 MPa RC Column (32.5 cm x 32.5 cm) | Column | 40MPa | Concrete Rectangular | 325 | 325 | 1056.3 | 3100 | 0.33 | 801.07 | G300E | 3273600 | 25.69 | G300E | 0 | 0
2042 | Story46 | C3 | 40 MPa RC Column (32.5 cm x 32.5 cm) | Column | 40MPa | Concrete Rectangular | 325 | 325 | 1056.3 | 3100 | 0.33 | 801.07 | G300E | 6408733.33 | 50.29 | G300E | 0 | 0
2043 | Story46 | C30 | 40 MPa RC Column (32.5 cm x 32.5 cm) | Column | 40MPa | Concrete Rectangular | 325 | 325 | 1056.3 | 3100 | 0.33 | 801.07 | G300E | 3273600 | 25.69 | G300E | 0 | 0
2044 | Story46 | C31 | 40 MPa RC Column (32.5 cm x 32.5 cm) | Column | 40MPa | Concrete Rectangular | 325 | 325 | 1056.3 | 3100 | 0.33 | 801.07 | G300E | 3273600 | 25.69 | G300E | 0 | 0
2045 | Story46 | C32 | 40 MPa RC Column (32.5 cm x 32.5 cm) | Column | 40MPa | Concrete Rectangular | 325 | 325 | 1056.3 | 3100 | 0.33 | 801.07 | G300E | 3273600 | 25.69 | G300E | 0 | 0
2046 | Story46 | C33 | 40 MPa RC Column (32.5 cm x 32.5 cm) | Column | 40MPa | Concrete Rectangular | 325 | 325 | 1056.3 | 3100 | 0.33 | 801.07 | G300E | 4652066.67 | 36.5 | G300E | 0 | 0
2047 | Story46 | C34 | 40 MPa RC Column (32.5 cm x 32.5 cm) | Column | 40MPa | Concrete Rectangular | 325 | 325 | 1056.3 | 3100 | 0.33 | 801.07 | G300E | 3273600 | 25.69 | G300E | 0 | 0
2048 | Story46 | C35 | 40 MPa RC Column (32.5 cm x 32.5 cm) | Column | 40MPa | Concrete Rectangular | 325 | 325 | 1056.3 | 3100 | 0.33 | 801.07 | G300E | 3273600 | 25.69 | G300E | 0 | 0
2049 | Story46 | C36 | 40 MPa RC Column (32.5 cm x 32.5 cm) | Column | 40MPa | Concrete Rectangular | 325 | 325 | 1056.3 | 3100 | 0.33 | 801.07 | G300E | 3273600 | 25.69 | G300E | 0 | 0
2050 | Story46 | C37 | 40 MPa RC Column (32.5 cm x 32.5 cm) | Column | 40MPa | Concrete Rectangular | 325 | 325 | 1056.3 | 3100 | 0.33 | 801.07 | G300E | 3273600 | 25.69 | G300E | 0 | 0
2051 | Story46 | C38 | 40 MPa RC Column (32.5 cm x 32.5 cm) | Column | 40MPa | Concrete Rectangular | 325 | 325 | 1056.3 | 3100 | 0.33 | 801.07 | G300E | 3273600 | 25.69 | G300E | 0 | 0
2052 | Story46 | C39 | 40 MPa RC Column (32.5 cm x 32.5 cm) | Column | 40MPa | Concrete Rectangular | 325 | 325 | 1056.3 | 3100 | 0.33 | 801.07 | G300E | 3273600 | 25.69 | G300E | 0 | 0
2053 | Story46 | C4 | 40 MPa RC Column (32.5 cm x 32.5 cm) | Column | 40MPa | Concrete Rectangular | 325 | 325 | 1056.3 | 3100 | 0.33 | 801.07 | G300E | 3355233.33 | 26.33 | G300E | 0 | 0
2054 | Story46 | C40 | 40 MPa RC Column (32.5 cm x 32.5 cm) | Column | 40MPa | Concrete Rectangular | 325 | 325 | 1056.3 | 3100 | 0.33 | 801.07 | G300E | 4833933.33 | 37.93 | G300E | 0 | 0
2055 | Story46 | C41 | 40 MPa RC Column (32.5 cm x 32.5 cm) | Column | 40MPa | Concrete Rectangular | 325 | 325 | 1056.3 | 3100 | 0.33 | 801.07 | G300E | 3273600 | 25.69 | G300E | 0 | 0
2056 | Story46 | C42 | 40 MPa RC Column (32.5 cm x 32.5 cm) | Column | 40MPa | Concrete Rectangular | 325 | 325 | 1056.3 | 3100 | 0.33 | 801.07 | G300E | 6897500 | 54.12 | G300E | 0 | 0
2057 | Story46 | C43 | 40 MPa RC Column (32.5 cm x 32.5 cm) | Column | 40MPa | Concrete Rectangular | 325 | 325 | 1056.3 | 3100 | 0.33 | 801.07 | G300E | 6407700 | 50.28 | G300E | 0 | 0
2058 | Story46 | C44 | 40 MPa RC Column (32.5 cm x 32.5 cm) | Column | 40MPa | Concrete Rectangular | 325 | 325 | 1056.3 | 3100 | 0.33 | 801.07 | G300E | 3355233.33 | 26.33 | G300E | 0 | 0
2059 | Story46 | C45 | 40 MPa RC Column (32.5 cm x 32.5 cm) | Column | 40MPa | Concrete Rectangular | 325 | 325 | 1056.3 | 3100 | 0.33 | 801.07 | G300E | 3352133.33 | 26.3 | G300E | 0 | 0
2060 | Story46 | C46 | 40 MPa RC Column (32.5 cm x 32.5 cm) | Column | 40MPa | Concrete Rectangular | 325 | 325 | 1056.3 | 3100 | 0.33 | 801.07 | G300E | 6380833.33 | 50.07 | G300E | 0 | 0
2061 | Story46 | C47 | 40 MPa RC Column (32.5 cm x 32.5 cm) | Column | 40MPa | Concrete Rectangular | 325 | 325 | 1056.3 | 3100 | 0.33 | 801.07 | G300E | 6857200 | 53.8 | G300E | 0 | 0
2062 | Story46 | C48 | 40 MPa RC Column (32.5 cm x 32.5 cm) | Column | 40MPa | Concrete Rectangular | 325 | 325 | 1056.3 | 3100 | 0.33 | 801.07 | G300E | 3273600 | 25.69 | G300E | 0 | 0
2063 | Story46 | C5 | 40 MPa RC Column (32.5 cm x 32.5 cm) | Column | 40MPa | Concrete Rectangular | 325 | 325 | 1056.3 | 3100 | 0.33 | 801.07 | G300E | 3355233.33 | 26.33 | G300E | 0 | 0
2064 | Story46 | C6 | 40 MPa RC Column (32.5 cm x 32.5 cm) | Column | 40MPa | Concrete Rectangular | 325 | 325 | 1056.3 | 3100 | 0.33 | 801.07 | G300E | 6407700 | 50.28 | G300E | 0 | 0
2065 | Story46 | C7 | 40 MPa RC Column (32.5 cm x 32.5 cm) | Column | 40MPa | Concrete Rectangular | 325 | 325 | 1056.3 | 3100 | 0.33 | 801.07 | G300E | 6897500 | 54.12 | G300E | 0 | 0
2066 | Story46 | C8 | 40 MPa RC Column (32.5 cm x 32.5 cm) | Column | 40MPa | Concrete Rectangular | 325 | 325 | 1056.3 | 3100 | 0.33 | 801.07 | G300E | 3273600 | 25.69 | G300E | 0 | 0
2067 | Story46 | C9 | 40 MPa RC Column (32.5 cm x 32.5 cm) | Column | 40MPa | Concrete Rectangular | 325 | 325 | 1056.3 | 3100 | 0.33 | 801.07 | G300E | 4651033.33 | 36.49 | G300E | 0 | 0
2068 | Story47 | C1 | 40 MPa RC Column (30 cm x 30 cm) | Column | 40MPa | Concrete Rectangular | 300 | 300 | 900 | 3100 | 0.28 | 682.57 | G300E | 3092766.67 | 24.27 | G300E | 0 | 0
2069 | Story47 | C10 | 40 MPa RC Column (30 cm x 30 cm) | Column | 40MPa | Concrete Rectangular | 300 | 300 | 900 | 3100 | 0.28 | 682.57 | G300E | 2790000 | 21.89 | G300E | 0 | 0
2070 | Story47 | C11 | 40 MPa RC Column (30 cm x 30 cm) | Column | 40MPa | Concrete Rectangular | 300 | 300 | 900 | 3100 | 0.28 | 682.57 | G300E | 2790000 | 21.89 | G300E | 0 | 0
2071 | Story47 | C12 | 40 MPa RC Column (30 cm x 30 cm) | Column | 40MPa | Concrete Rectangular | 300 | 300 | 900 | 3100 | 0.28 | 682.57 | G300E | 2790000 | 21.89 | G300E | 0 | 0
2072 | Story47 | C13 | 40 MPa RC Column (30 cm x 30 cm) | Column | 40MPa | Concrete Rectangular | 300 | 300 | 900 | 3100 | 0.28 | 682.57 | G300E | 2790000 | 21.89 | G300E | 0 | 0
2073 | Story47 | C14 | 40 MPa RC Column (30 cm x 30 cm) | Column | 40MPa | Concrete Rectangular | 300 | 300 | 900 | 3100 | 0.28 | 682.57 | G300E | 2790000 | 21.89 | G300E | 0 | 0
2074 | Story47 | C15 | 40 MPa RC Column (30 cm x 30 cm) | Column | 40MPa | Concrete Rectangular | 300 | 300 | 900 | 3100 | 0.28 | 682.57 | G300E | 2790000 | 21.89 | G300E | 0 | 0
2075 | Story47 | C16 | 40 MPa RC Column (30 cm x 30 cm) | Column | 40MPa | Concrete Rectangular | 300 | 300 | 900 | 3100 | 0.28 | 682.57 | G300E | 3796466.67 | 29.79 | G300E | 0 | 0
2076 | Story47 | C17 | 40 MPa RC Column (30 cm x 30 cm) | Column | 40MPa | Concrete Rectangular | 300 | 300 | 900 | 3100 | 0.28 | 682.57 | G300E | 2790000 | 21.89 | G300E | 0 | 0
2077 | Story47 | C18 | 40 MPa RC Column (30 cm x 30 cm) | Column | 40MPa | Concrete Rectangular | 300 | 300 | 900 | 3100 | 0.28 | 682.57 | G300E | 2790000 | 21.89 | G300E | 0 | 0
2078 | Story47 | C19 | 40 MPa RC Column (30 cm x 30 cm) | Column | 40MPa | Concrete Rectangular | 300 | 300 | 900 | 3100 | 0.28 | 682.57 | G300E | 2790000 | 21.89 | G300E | 0 | 0
2079 | Story47 | C2 | 40 MPa RC Column (30 cm x 30 cm) | Column | 40MPa | Concrete Rectangular | 300 | 300 | 900 | 3100 | 0.28 | 682.57 | G300E | 6484166.67 | 50.88 | G300E | 0 | 0
2080 | Story47 | C22 | 40 MPa RC Column (30 cm x 30 cm) | Column | 40MPa | Concrete Rectangular | 300 | 300 | 900 | 3100 | 0.28 | 682.57 | G300E | 2790000 | 21.89 | G300E | 0 | 0
2081 | Story47 | C23 | 40 MPa RC Column (30 cm x 30 cm) | Column | 40MPa | Concrete Rectangular | 300 | 300 | 900 | 3100 | 0.28 | 682.57 | G300E | 2790000 | 21.89 | G300E | 0 | 0
2082 | Story47 | C24 | 40 MPa RC Column (30 cm x 30 cm) | Column | 40MPa | Concrete Rectangular | 300 | 300 | 900 | 3100 | 0.28 | 682.57 | G300E | 2790000 | 21.89 | G300E | 0 | 0
2083 | Story47 | C25 | 40 MPa RC Column (30 cm x 30 cm) | Column | 40MPa | Concrete Rectangular | 300 | 300 | 900 | 3100 | 0.28 | 682.57 | G300E | 2790000 | 21.89 | G300E | 0 | 0
2084 | Story47 | C26 | 40 MPa RC Column (30 cm x 30 cm) | Column | 40MPa | Concrete Rectangular | 300 | 300 | 900 | 3100 | 0.28 | 682.57 | G300E | 2790000 | 21.89 | G300E | 0 | 0
2085 | Story47 | C27 | 40 MPa RC Column (30 cm x 30 cm) | Column | 40MPa | Concrete Rectangular | 300 | 300 | 900 | 3100 | 0.28 | 682.57 | G300E | 2790000 | 21.89 | G300E | 0 | 0
2086 | Story47 | C3 | 40 MPa RC Column (30 cm x 30 cm) | Column | 40MPa | Concrete Rectangular | 300 | 300 | 900 | 3100 | 0.28 | 682.57 | G300E | 6102866.67 | 47.89 | G300E | 0 | 0
2087 | Story47 | C30 | 40 MPa RC Column (30 cm x 30 cm) | Column | 40MPa | Concrete Rectangular | 300 | 300 | 900 | 3100 | 0.28 | 682.57 | G300E | 2790000 | 21.89 | G300E | 0 | 0
2088 | Story47 | C31 | 40 MPa RC Column (30 cm x 30 cm) | Column | 40MPa | Concrete Rectangular | 300 | 300 | 900 | 3100 | 0.28 | 682.57 | G300E | 2790000 | 21.89 | G300E | 0 | 0
2089 | Story47 | C32 | 40 MPa RC Column (30 cm x 30 cm) | Column | 40MPa | Concrete Rectangular | 300 | 300 | 900 | 3100 | 0.28 | 682.57 | G300E | 2790000 | 21.89 | G300E | 0 | 0
2090 | Story47 | C33 | 40 MPa RC Column (30 cm x 30 cm) | Column | 40MPa | Concrete Rectangular | 300 | 300 | 900 | 3100 | 0.28 | 682.57 | G300E | 3797500 | 29.8 | G300E | 0 | 0
2091 | Story47 | C34 | 40 MPa RC Column (30 cm x 30 cm) | Column | 40MPa | Concrete Rectangular | 300 | 300 | 900 | 3100 | 0.28 | 682.57 | G300E | 2790000 | 21.89 | G300E | 0 | 0
2092 | Story47 | C35 | 40 MPa RC Column (30 cm x 30 cm) | Column | 40MPa | Concrete Rectangular | 300 | 300 | 900 | 3100 | 0.28 | 682.57 | G300E | 2790000 | 21.89 | G300E | 0 | 0
2093 | Story47 | C36 | 40 MPa RC Column (30 cm x 30 cm) | Column | 40MPa | Concrete Rectangular | 300 | 300 | 900 | 3100 | 0.28 | 682.57 | G300E | 2790000 | 21.89 | G300E | 0 | 0
2094 | Story47 | C37 | 40 MPa RC Column (30 cm x 30 cm) | Column | 40MPa | Concrete Rectangular | 300 | 300 | 900 | 3100 | 0.28 | 682.57 | G300E | 2790000 | 21.89 | G300E | 0 | 0
2095 | Story47 | C38 | 40 MPa RC Column (30 cm x 30 cm) | Column | 40MPa | Concrete Rectangular | 300 | 300 | 900 | 3100 | 0.28 | 682.57 | G300E | 2790000 | 21.89 | G300E | 0 | 0
2096 | Story47 | C39 | 40 MPa RC Column (30 cm x 30 cm) | Column | 40MPa | Concrete Rectangular | 300 | 300 | 900 | 3100 | 0.28 | 682.57 | G300E | 2790000 | 21.89 | G300E | 0 | 0
2097 | Story47 | C4 | 40 MPa RC Column (30 cm x 30 cm) | Column | 40MPa | Concrete Rectangular | 300 | 300 | 900 | 3100 | 0.28 | 682.57 | G300E | 3371766.67 | 26.46 | G300E | 0 | 0
2098 | Story47 | C40 | 40 MPa RC Column (30 cm x 30 cm) | Column | 40MPa | Concrete Rectangular | 300 | 300 | 900 | 3100 | 0.28 | 682.57 | G300E | 3954566.67 | 31.03 | G300E | 0 | 0
2099 | Story47 | C41 | 40 MPa RC Column (30 cm x 30 cm) | Column | 40MPa | Concrete Rectangular | 300 | 300 | 900 | 3100 | 0.28 | 682.57 | G300E | 3092766.67 | 24.27 | G300E | 0 | 0
2100 | Story47 | C42 | 40 MPa RC Column (30 cm x 30 cm) | Column | 40MPa | Concrete Rectangular | 300 | 300 | 900 | 3100 | 0.28 | 682.57 | G300E | 6482100 | 50.86 | G300E | 0 | 0
2101 | Story47 | C43 | 40 MPa RC Column (30 cm x 30 cm) | Column | 40MPa | Concrete Rectangular | 300 | 300 | 900 | 3100 | 0.28 | 682.57 | G300E | 6102866.67 | 47.89 | G300E | 0 | 0
2102 | Story47 | C44 | 40 MPa RC Column (30 cm x 30 cm) | Column | 40MPa | Concrete Rectangular | 300 | 300 | 900 | 3100 | 0.28 | 682.57 | G300E | 3371766.67 | 26.46 | G300E | 0 | 0
2103 | Story47 | C45 | 40 MPa RC Column (30 cm x 30 cm) | Column | 40MPa | Concrete Rectangular | 300 | 300 | 900 | 3100 | 0.28 | 682.57 | G300E | 3369700 | 26.44 | G300E | 0 | 0
2104 | Story47 | C46 | 40 MPa RC Column (30 cm x 30 cm) | Column | 40MPa | Concrete Rectangular | 300 | 300 | 900 | 3100 | 0.28 | 682.57 | G300E | 6084266.67 | 47.74 | G300E | 0 | 0
2105 | Story47 | C47 | 40 MPa RC Column (30 cm x 30 cm) | Column | 40MPa | Concrete Rectangular | 300 | 300 | 900 | 3100 | 0.28 | 682.57 | G300E | 6444900 | 50.57 | G300E | 0 | 0
2106 | Story47 | C48 | 40 MPa RC Column (30 cm x 30 cm) | Column | 40MPa | Concrete Rectangular | 300 | 300 | 900 | 3100 | 0.28 | 682.57 | G300E | 3087600 | 24.23 | G300E | 0 | 0
2107 | Story47 | C5 | 40 MPa RC Column (30 cm x 30 cm) | Column | 40MPa | Concrete Rectangular | 300 | 300 | 900 | 3100 | 0.28 | 682.57 | G300E | 3371766.67 | 26.46 | G300E | 0 | 0
2108 | Story47 | C6 | 40 MPa RC Column (30 cm x 30 cm) | Column | 40MPa | Concrete Rectangular | 300 | 300 | 900 | 3100 | 0.28 | 682.57 | G300E | 6102866.67 | 47.89 | G300E | 0 | 0
2109 | Story47 | C7 | 40 MPa RC Column (30 cm x 30 cm) | Column | 40MPa | Concrete Rectangular | 300 | 300 | 900 | 3100 | 0.28 | 682.57 | G300E | 6482100 | 50.86 | G300E | 0 | 0
2110 | Story47 | C8 | 40 MPa RC Column (30 cm x 30 cm) | Column | 40MPa | Concrete Rectangular | 300 | 300 | 900 | 3100 | 0.28 | 682.57 | G300E | 3092766.67 | 24.27 | G300E | 0 | 0
2111 | Story47 | C9 | 40 MPa RC Column (30 cm x 30 cm) | Column | 40MPa | Concrete Rectangular | 300 | 300 | 900 | 3100 | 0.28 | 682.57 | G300E | 3796466.67 | 29.79 | G300E | 0 | 0
2112 | Story48 | C1 | 40 MPa RC Column (30 cm x 30 cm) | Column | 40MPa | Concrete Rectangular | 300 | 300 | 900 | 3100 | 0.28 | 682.57 | G300E | 2790000 | 21.89 | G300E | 0 | 0
2113 | Story48 | C10 | 40 MPa RC Column (30 cm x 30 cm) | Column | 40MPa | Concrete Rectangular | 300 | 300 | 900 | 3100 | 0.28 | 682.57 | G300E | 2790000 | 21.89 | G300E | 0 | 0
2114 | Story48 | C11 | 40 MPa RC Column (30 cm x 30 cm) | Column | 40MPa | Concrete Rectangular | 300 | 300 | 900 | 3100 | 0.28 | 682.57 | G300E | 2790000 | 21.89 | G300E | 0 | 0
2115 | Story48 | C12 | 40 MPa RC Column (30 cm x 30 cm) | Column | 40MPa | Concrete Rectangular | 300 | 300 | 900 | 3100 | 0.28 | 682.57 | G300E | 2790000 | 21.89 | G300E | 0 | 0
2116 | Story48 | C13 | 40 MPa RC Column (30 cm x 30 cm) | Column | 40MPa | Concrete Rectangular | 300 | 300 | 900 | 3100 | 0.28 | 682.57 | G300E | 2790000 | 21.89 | G300E | 0 | 0
2117 | Story48 | C14 | 40 MPa RC Column (30 cm x 30 cm) | Column | 40MPa | Concrete Rectangular | 300 | 300 | 900 | 3100 | 0.28 | 682.57 | G300E | 2790000 | 21.89 | G300E | 0 | 0
2118 | Story48 | C15 | 40 MPa RC Column (30 cm x 30 cm) | Column | 40MPa | Concrete Rectangular | 300 | 300 | 900 | 3100 | 0.28 | 682.57 | G300E | 2790000 | 21.89 | G300E | 0 | 0
2119 | Story48 | C16 | 40 MPa RC Column (30 cm x 30 cm) | Column | 40MPa | Concrete Rectangular | 300 | 300 | 900 | 3100 | 0.28 | 682.57 | G300E | 3664200 | 28.75 | G300E | 0 | 0
2120 | Story48 | C17 | 40 MPa RC Column (30 cm x 30 cm) | Column | 40MPa | Concrete Rectangular | 300 | 300 | 900 | 3100 | 0.28 | 682.57 | G300E | 2790000 | 21.89 | G300E | 0 | 0
2121 | Story48 | C18 | 40 MPa RC Column (30 cm x 30 cm) | Column | 40MPa | Concrete Rectangular | 300 | 300 | 900 | 3100 | 0.28 | 682.57 | G300E | 2790000 | 21.89 | G300E | 0 | 0
2122 | Story48 | C19 | 40 MPa RC Column (30 cm x 30 cm) | Column | 40MPa | Concrete Rectangular | 300 | 300 | 900 | 3100 | 0.28 | 682.57 | G300E | 2790000 | 21.89 | G300E | 0 | 0
2123 | Story48 | C2 | 40 MPa RC Column (30 cm x 30 cm) | Column | 40MPa | Concrete Rectangular | 300 | 300 | 900 | 3100 | 0.28 | 682.57 | G300E | 5302033.33 | 41.6 | G300E | 0 | 0
2124 | Story48 | C22 | 40 MPa RC Column (30 cm x 30 cm) | Column | 40MPa | Concrete Rectangular | 300 | 300 | 900 | 3100 | 0.28 | 682.57 | G300E | 2790000 | 21.89 | G300E | 0 | 0
2125 | Story48 | C23 | 40 MPa RC Column (30 cm x 30 cm) | Column | 40MPa | Concrete Rectangular | 300 | 300 | 900 | 3100 | 0.28 | 682.57 | G300E | 2790000 | 21.89 | G300E | 0 | 0
2126 | Story48 | C24 | 40 MPa RC Column (30 cm x 30 cm) | Column | 40MPa | Concrete Rectangular | 300 | 300 | 900 | 3100 | 0.28 | 682.57 | G300E | 2790000 | 21.89 | G300E | 0 | 0
2127 | Story48 | C25 | 40 MPa RC Column (30 cm x 30 cm) | Column | 40MPa | Concrete Rectangular | 300 | 300 | 900 | 3100 | 0.28 | 682.57 | G300E | 2790000 | 21.89 | G300E | 0 | 0
2128 | Story48 | C26 | 40 MPa RC Column (30 cm x 30 cm) | Column | 40MPa | Concrete Rectangular | 300 | 300 | 900 | 3100 | 0.28 | 682.57 | G300E | 2790000 | 21.89 | G300E | 0 | 0
2129 | Story48 | C27 | 40 MPa RC Column (30 cm x 30 cm) | Column | 40MPa | Concrete Rectangular | 300 | 300 | 900 | 3100 | 0.28 | 682.57 | G300E | 2790000 | 21.89 | G300E | 0 | 0
2130 | Story48 | C3 | 40 MPa RC Column (30 cm x 30 cm) | Column | 40MPa | Concrete Rectangular | 300 | 300 | 900 | 3100 | 0.28 | 682.57 | G300E | 5129466.67 | 40.25 | G300E | 0 | 0
2131 | Story48 | C30 | 40 MPa RC Column (30 cm x 30 cm) | Column | 40MPa | Concrete Rectangular | 300 | 300 | 900 | 3100 | 0.28 | 682.57 | G300E | 2790000 | 21.89 | G300E | 0 | 0
2132 | Story48 | C31 | 40 MPa RC Column (30 cm x 30 cm) | Column | 40MPa | Concrete Rectangular | 300 | 300 | 900 | 3100 | 0.28 | 682.57 | G300E | 2790000 | 21.89 | G300E | 0 | 0
2133 | Story48 | C32 | 40 MPa RC Column (30 cm x 30 cm) | Column | 40MPa | Concrete Rectangular | 300 | 300 | 900 | 3100 | 0.28 | 682.57 | G300E | 2790000 | 21.89 | G300E | 0 | 0
2134 | Story48 | C33 | 40 MPa RC Column (30 cm x 30 cm) | Column | 40MPa | Concrete Rectangular | 300 | 300 | 900 | 3100 | 0.28 | 682.57 | G300E | 3664200 | 28.75 | G300E | 0 | 0
2135 | Story48 | C34 | 40 MPa RC Column (30 cm x 30 cm) | Column | 40MPa | Concrete Rectangular | 300 | 300 | 900 | 3100 | 0.28 | 682.57 | G300E | 2790000 | 21.89 | G300E | 0 | 0
2136 | Story48 | C35 | 40 MPa RC Column (30 cm x 30 cm) | Column | 40MPa | Concrete Rectangular | 300 | 300 | 900 | 3100 | 0.28 | 682.57 | G300E | 2790000 | 21.89 | G300E | 0 | 0
2137 | Story48 | C36 | 40 MPa RC Column (30 cm x 30 cm) | Column | 40MPa | Concrete Rectangular | 300 | 300 | 900 | 3100 | 0.28 | 682.57 | G300E | 2790000 | 21.89 | G300E | 0 | 0
2138 | Story48 | C37 | 40 MPa RC Column (30 cm x 30 cm) | Column | 40MPa | Concrete Rectangular | 300 | 300 | 900 | 3100 | 0.28 | 682.57 | G300E | 2790000 | 21.89 | G300E | 0 | 0
2139 | Story48 | C38 | 40 MPa RC Column (30 cm x 30 cm) | Column | 40MPa | Concrete Rectangular | 300 | 300 | 900 | 3100 | 0.28 | 682.57 | G300E | 2790000 | 21.89 | G300E | 0 | 0
2140 | Story48 | C39 | 40 MPa RC Column (30 cm x 30 cm) | Column | 40MPa | Concrete Rectangular | 300 | 300 | 900 | 3100 | 0.28 | 682.57 | G300E | 2790000 | 21.89 | G300E | 0 | 0
2141 | Story48 | C4 | 40 MPa RC Column (30 cm x 30 cm) | Column | 40MPa | Concrete Rectangular | 300 | 300 | 900 | 3100 | 0.28 | 682.57 | G300E | 2790000 | 21.89 | G300E | 0 | 0
2142 | Story48 | C40 | 40 MPa RC Column (30 cm x 30 cm) | Column | 40MPa | Concrete Rectangular | 300 | 300 | 900 | 3100 | 0.28 | 682.57 | G300E | 3841933.33 | 30.15 | G300E | 0 | 0
2143 | Story48 | C41 | 40 MPa RC Column (30 cm x 30 cm) | Column | 40MPa | Concrete Rectangular | 300 | 300 | 900 | 3100 | 0.28 | 682.57 | G300E | 2790000 | 21.89 | G300E | 0 | 0
2144 | Story48 | C42 | 40 MPa RC Column (30 cm x 30 cm) | Column | 40MPa | Concrete Rectangular | 300 | 300 | 900 | 3100 | 0.28 | 682.57 | G300E | 5299966.67 | 41.59 | G300E | 0 | 0
2145 | Story48 | C43 | 40 MPa RC Column (30 cm x 30 cm) | Column | 40MPa | Concrete Rectangular | 300 | 300 | 900 | 3100 | 0.28 | 682.57 | G300E | 5128433.33 | 40.24 | G300E | 0 | 0
2146 | Story48 | C44 | 40 MPa RC Column (30 cm x 30 cm) | Column | 40MPa | Concrete Rectangular | 300 | 300 | 900 | 3100 | 0.28 | 682.57 | G300E | 2790000 | 21.89 | G300E | 0 | 0
2147 | Story48 | C45 | 40 MPa RC Column (30 cm x 30 cm) | Column | 40MPa | Concrete Rectangular | 300 | 300 | 900 | 3100 | 0.28 | 682.57 | G300E | 2790000 | 21.89 | G300E | 0 | 0
2148 | Story48 | C46 | 40 MPa RC Column (30 cm x 30 cm) | Column | 40MPa | Concrete Rectangular | 300 | 300 | 900 | 3100 | 0.28 | 682.57 | G300E | 5115000 | 40.13 | G300E | 0 | 0
2149 | Story48 | C47 | 40 MPa RC Column (30 cm x 30 cm) | Column | 40MPa | Concrete Rectangular | 300 | 300 | 900 | 3100 | 0.28 | 682.57 | G300E | 5278266.67 | 41.42 | G300E | 0 | 0
2150 | Story48 | C48 | 40 MPa RC Column (30 cm x 30 cm) | Column | 40MPa | Concrete Rectangular | 300 | 300 | 900 | 3100 | 0.28 | 682.57 | G300E | 2790000 | 21.89 | G300E | 0 | 0
2151 | Story48 | C5 | 40 MPa RC Column (30 cm x 30 cm) | Column | 40MPa | Concrete Rectangular | 300 | 300 | 900 | 3100 | 0.28 | 682.57 | G300E | 2790000 | 21.89 | G300E | 0 | 0
2152 | Story48 | C6 | 40 MPa RC Column (30 cm x 30 cm) | Column | 40MPa | Concrete Rectangular | 300 | 300 | 900 | 3100 | 0.28 | 682.57 | G300E | 5128433.33 | 40.24 | G300E | 0 | 0
2153 | Story48 | C7 | 40 MPa RC Column (30 cm x 30 cm) | Column | 40MPa | Concrete Rectangular | 300 | 300 | 900 | 3100 | 0.28 | 682.57 | G300E | 5301000 | 41.59 | G300E | 0 | 0
2154 | Story48 | C8 | 40 MPa RC Column (30 cm x 30 cm) | Column | 40MPa | Concrete Rectangular | 300 | 300 | 900 | 3100 | 0.28 | 682.57 | G300E | 2790000 | 21.89 | G300E | 0 | 0
2155 | Story48 | C9 | 40 MPa RC Column (30 cm x 30 cm) | Column | 40MPa | Concrete Rectangular | 300 | 300 | 900 | 3100 | 0.28 | 682.57 | G300E | 3664200 | 28.75 | G300E | 0 | 0
2156 | Story49 | C1 | 40 MPa RC Column (27.5 cm x 27.5 cm) | Column | 40MPa | Concrete Rectangular | 275 | 275 | 756.3 | 3075 | 0.23 | 568.92 | G300E | 5138325 | 40.32 | G300E | 0 | 0
2157 | Story49 | C10 | 40 MPa RC Column (27.5 cm x 27.5 cm) | Column | 40MPa | Concrete Rectangular | 275 | 275 | 756.3 | 3075 | 0.23 | 568.92 | G300E | 2324700 | 18.24 | G300E | 0 | 0
2158 | Story49 | C11 | 40 MPa RC Column (27.5 cm x 27.5 cm) | Column | 40MPa | Concrete Rectangular | 275 | 275 | 756.3 | 3075 | 0.23 | 568.92 | G300E | 2324700 | 18.24 | G300E | 0 | 0
2159 | Story49 | C12 | 40 MPa RC Column (27.5 cm x 27.5 cm) | Column | 40MPa | Concrete Rectangular | 275 | 275 | 756.3 | 3075 | 0.23 | 568.92 | G300E | 4577650 | 35.92 | G300E | 0 | 0
2160 | Story49 | C13 | 40 MPa RC Column (27.5 cm x 27.5 cm) | Column | 40MPa | Concrete Rectangular | 275 | 275 | 756.3 | 3075 | 0.23 | 568.92 | G300E | 4576625 | 35.91 | G300E | 0 | 0
2161 | Story49 | C14 | 40 MPa RC Column (27.5 cm x 27.5 cm) | Column | 40MPa | Concrete Rectangular | 275 | 275 | 756.3 | 3075 | 0.23 | 568.92 | G300E | 2324700 | 18.24 | G300E | 0 | 0
2162 | Story49 | C15 | 40 MPa RC Column (27.5 cm x 27.5 cm) | Column | 40MPa | Concrete Rectangular | 275 | 275 | 756.3 | 3075 | 0.23 | 568.92 | G300E | 2324700 | 18.24 | G300E | 0 | 0
2163 | Story49 | C16 | 40 MPa RC Column (27.5 cm x 27.5 cm) | Column | 40MPa | Concrete Rectangular | 275 | 275 | 756.3 | 3075 | 0.23 | 568.92 | G300E | 6154100 | 48.29 | G300E | 0 | 0
2164 | Story49 | C17 | 40 MPa RC Column (27.5 cm x 27.5 cm) | Column | 40MPa | Concrete Rectangular | 275 | 275 | 756.3 | 3075 | 0.23 | 568.92 | G300E | 2324700 | 18.24 | G300E | 0 | 0
2165 | Story49 | C18 | 40 MPa RC Column (27.5 cm x 27.5 cm) | Column | 40MPa | Concrete Rectangular | 275 | 275 | 756.3 | 3075 | 0.23 | 568.92 | G300E | 2486650 | 19.51 | G300E | 0 | 0
2166 | Story49 | C19 | 40 MPa RC Column (27.5 cm x 27.5 cm) | Column | 40MPa | Concrete Rectangular | 275 | 275 | 756.3 | 3075 | 0.23 | 568.92 | G300E | 2324700 | 18.24 | G300E | 0 | 0
2167 | Story49 | C2 | 40 MPa RC Column (27.5 cm x 27.5 cm) | Column | 40MPa | Concrete Rectangular | 275 | 275 | 756.3 | 3075 | 0.23 | 568.92 | G300E | 9736475 | 76.4 | G300E | 0 | 0
2168 | Story49 | C22 | 40 MPa RC Column (27.5 cm x 27.5 cm) | Column | 40MPa | Concrete Rectangular | 275 | 275 | 756.3 | 3075 | 0.23 | 568.92 | G300E | 2324700 | 18.24 | G300E | 0 | 0
2169 | Story49 | C23 | 40 MPa RC Column (27.5 cm x 27.5 cm) | Column | 40MPa | Concrete Rectangular | 275 | 275 | 756.3 | 3075 | 0.23 | 568.92 | G300E | 2486650 | 19.51 | G300E | 0 | 0
2170 | Story49 | C24 | 40 MPa RC Column (27.5 cm x 27.5 cm) | Column | 40MPa | Concrete Rectangular | 275 | 275 | 756.3 | 3075 | 0.23 | 568.92 | G300E | 2324700 | 18.24 | G300E | 0 | 0
2171 | Story49 | C25 | 40 MPa RC Column (27.5 cm x 27.5 cm) | Column | 40MPa | Concrete Rectangular | 275 | 275 | 756.3 | 3075 | 0.23 | 568.92 | G300E | 2324700 | 18.24 | G300E | 0 | 0
2172 | Story49 | C26 | 40 MPa RC Column (27.5 cm x 27.5 cm) | Column | 40MPa | Concrete Rectangular | 275 | 275 | 756.3 | 3075 | 0.23 | 568.92 | G300E | 2486650 | 19.51 | G300E | 0 | 0
2173 | Story49 | C27 | 40 MPa RC Column (27.5 cm x 27.5 cm) | Column | 40MPa | Concrete Rectangular | 275 | 275 | 756.3 | 3075 | 0.23 | 568.92 | G300E | 2324700 | 18.24 | G300E | 0 | 0
2174 | Story49 | C3 | 40 MPa RC Column (27.5 cm x 27.5 cm) | Column | 40MPa | Concrete Rectangular | 275 | 275 | 756.3 | 3075 | 0.23 | 568.92 | G300E | 9413600 | 73.86 | G300E | 0 | 0
2175 | Story49 | C30 | 40 MPa RC Column (27.5 cm x 27.5 cm) | Column | 40MPa | Concrete Rectangular | 275 | 275 | 756.3 | 3075 | 0.23 | 568.92 | G300E | 2324700 | 18.24 | G300E | 0 | 0
2176 | Story49 | C31 | 40 MPa RC Column (27.5 cm x 27.5 cm) | Column | 40MPa | Concrete Rectangular | 275 | 275 | 756.3 | 3075 | 0.23 | 568.92 | G300E | 2498950 | 19.61 | G300E | 0 | 0
2177 | Story49 | C32 | 40 MPa RC Column (27.5 cm x 27.5 cm) | Column | 40MPa | Concrete Rectangular | 275 | 275 | 756.3 | 3075 | 0.23 | 568.92 | G300E | 2324700 | 18.24 | G300E | 0 | 0
2178 | Story49 | C33 | 40 MPa RC Column (27.5 cm x 27.5 cm) | Column | 40MPa | Concrete Rectangular | 275 | 275 | 756.3 | 3075 | 0.23 | 568.92 | G300E | 6154100 | 48.29 | G300E | 0 | 0
2179 | Story49 | C34 | 40 MPa RC Column (27.5 cm x 27.5 cm) | Column | 40MPa | Concrete Rectangular | 275 | 275 | 756.3 | 3075 | 0.23 | 568.92 | G300E | 2324700 | 18.24 | G300E | 0 | 0
2180 | Story49 | C35 | 40 MPa RC Column (27.5 cm x 27.5 cm) | Column | 40MPa | Concrete Rectangular | 275 | 275 | 756.3 | 3075 | 0.23 | 568.92 | G300E | 2324700 | 18.24 | G300E | 0 | 0
2181 | Story49 | C36 | 40 MPa RC Column (27.5 cm x 27.5 cm) | Column | 40MPa | Concrete Rectangular | 275 | 275 | 756.3 | 3075 | 0.23 | 568.92 | G300E | 4576625 | 35.91 | G300E | 0 | 0
2182 | Story49 | C37 | 40 MPa RC Column (27.5 cm x 27.5 cm) | Column | 40MPa | Concrete Rectangular | 275 | 275 | 756.3 | 3075 | 0.23 | 568.92 | G300E | 4563300 | 35.81 | G300E | 0 | 0
2183 | Story49 | C38 | 40 MPa RC Column (27.5 cm x 27.5 cm) | Column | 40MPa | Concrete Rectangular | 275 | 275 | 756.3 | 3075 | 0.23 | 568.92 | G300E | 2324700 | 18.24 | G300E | 0 | 0
2184 | Story49 | C39 | 40 MPa RC Column (27.5 cm x 27.5 cm) | Column | 40MPa | Concrete Rectangular | 275 | 275 | 756.3 | 3075 | 0.23 | 568.92 | G300E | 2324700 | 18.24 | G300E | 0 | 0
2185 | Story49 | C4 | 40 MPa RC Column (27.5 cm x 27.5 cm) | Column | 40MPa | Concrete Rectangular | 275 | 275 | 756.3 | 3075 | 0.23 | 568.92 | G300E | 4188150 | 32.86 | G300E | 0 | 0
2186 | Story49 | C40 | 40 MPa RC Column (27.5 cm x 27.5 cm) | Column | 40MPa | Concrete Rectangular | 275 | 275 | 756.3 | 3075 | 0.23 | 568.92 | G300E | 6421625 | 50.39 | G300E | 0 | 0
2187 | Story49 | C41 | 40 MPa RC Column (27.5 cm x 27.5 cm) | Column | 40MPa | Concrete Rectangular | 275 | 275 | 756.3 | 3075 | 0.23 | 568.92 | G300E | 5138325 | 40.32 | G300E | 0 | 0
2188 | Story49 | C42 | 40 MPa RC Column (27.5 cm x 27.5 cm) | Column | 40MPa | Concrete Rectangular | 275 | 275 | 756.3 | 3075 | 0.23 | 568.92 | G300E | 9734425 | 76.38 | G300E | 0 | 0
2189 | Story49 | C43 | 40 MPa RC Column (27.5 cm x 27.5 cm) | Column | 40MPa | Concrete Rectangular | 275 | 275 | 756.3 | 3075 | 0.23 | 568.92 | G300E | 9411550 | 73.85 | G300E | 0 | 0
2190 | Story49 | C44 | 40 MPa RC Column (27.5 cm x 27.5 cm) | Column | 40MPa | Concrete Rectangular | 275 | 275 | 756.3 | 3075 | 0.23 | 568.92 | G300E | 4188150 | 32.86 | G300E | 0 | 0
2191 | Story49 | C45 | 40 MPa RC Column (27.5 cm x 27.5 cm) | Column | 40MPa | Concrete Rectangular | 275 | 275 | 756.3 | 3075 | 0.23 | 568.92 | G300E | 4184050 | 32.83 | G300E | 0 | 0
2192 | Story49 | C46 | 40 MPa RC Column (27.5 cm x 27.5 cm) | Column | 40MPa | Concrete Rectangular | 275 | 275 | 756.3 | 3075 | 0.23 | 568.92 | G300E | 9386950 | 73.65 | G300E | 0 | 0
2193 | Story49 | C47 | 40 MPa RC Column (27.5 cm x 27.5 cm) | Column | 40MPa | Concrete Rectangular | 275 | 275 | 756.3 | 3075 | 0.23 | 568.92 | G300E | 9696500 | 76.08 | G300E | 0 | 0
2194 | Story49 | C48 | 40 MPa RC Column (27.5 cm x 27.5 cm) | Column | 40MPa | Concrete Rectangular | 275 | 275 | 756.3 | 3075 | 0.23 | 568.92 | G300E | 5132175 | 40.27 | G300E | 0 | 0
2195 | Story49 | C5 | 40 MPa RC Column (27.5 cm x 27.5 cm) | Column | 40MPa | Concrete Rectangular | 275 | 275 | 756.3 | 3075 | 0.23 | 568.92 | G300E | 4188150 | 32.86 | G300E | 0 | 0
2196 | Story49 | C6 | 40 MPa RC Column (27.5 cm x 27.5 cm) | Column | 40MPa | Concrete Rectangular | 275 | 275 | 756.3 | 3075 | 0.23 | 568.92 | G300E | 9411550 | 73.85 | G300E | 0 | 0
2197 | Story49 | C7 | 40 MPa RC Column (27.5 cm x 27.5 cm) | Column | 40MPa | Concrete Rectangular | 275 | 275 | 756.3 | 3075 | 0.23 | 568.92 | G300E | 9734425 | 76.38 | G300E | 0 | 0
2198 | Story49 | C8 | 40 MPa RC Column (27.5 cm x 27.5 cm) | Column | 40MPa | Concrete Rectangular | 275 | 275 | 756.3 | 3075 | 0.23 | 568.92 | G300E | 5138325 | 40.32 | G300E | 0 | 0
2199 | Story49 | C9 | 40 MPa RC Column (27.5 cm x 27.5 cm) | Column | 40MPa | Concrete Rectangular | 275 | 275 | 756.3 | 3075 | 0.23 | 568.92 | G300E | 6152050 | 48.27 | G300E | 0 | 0
2200 | Story5 | C1 | 40 MPa RC Column (75 cm x 75 cm) | Column | 40MPa | Concrete Rectangular | 750 | 750 | 5625 | 3175 | 1.79 | 4369.27 | G300E | 46206833.33 | 362.56 | G300E | 0 | 0
2201 | Story5 | C10 | 40 MPa RC Column (75 cm x 75 cm) | Column | 40MPa | Concrete Rectangular | 750 | 750 | 5625 | 3175 | 1.79 | 4369.27 | G300E | 118732300 | 931.62 | G300E | 0 | 0
2202 | Story5 | C11 | 40 MPa RC Column (75 cm x 75 cm) | Column | 40MPa | Concrete Rectangular | 750 | 750 | 5625 | 3175 | 1.79 | 4369.27 | G300E | 114618558.33 | 899.34 | G300E | 0 | 0
2203 | Story5 | C12 | 40 MPa RC Column (75 cm x 75 cm) | Column | 40MPa | Concrete Rectangular | 750 | 750 | 5625 | 3175 | 1.79 | 4369.27 | G300E | 60209641.67 | 472.43 | G300E | 0 | 0
2204 | Story5 | C13 | 40 MPa RC Column (75 cm x 75 cm) | Column | 40MPa | Concrete Rectangular | 750 | 750 | 5625 | 3175 | 1.79 | 4369.27 | G300E | 60203291.67 | 472.38 | G300E | 0 | 0
2205 | Story5 | C14 | 40 MPa RC Column (75 cm x 75 cm) | Column | 40MPa | Concrete Rectangular | 750 | 750 | 5625 | 3175 | 1.79 | 4369.27 | G300E | 114618558.33 | 899.34 | G300E | 0 | 0
2206 | Story5 | C15 | 40 MPa RC Column (75 cm x 75 cm) | Column | 40MPa | Concrete Rectangular | 750 | 750 | 5625 | 3175 | 1.79 | 4369.27 | G300E | 118738650 | 931.67 | G300E | 0 | 0
2207 | Story5 | C16 | 40 MPa RC Column (75 cm x 75 cm) | Column | 40MPa | Concrete Rectangular | 750 | 750 | 5625 | 3175 | 1.79 | 4369.27 | G300E | 57205033.33 | 448.85 | G300E | 0 | 0
2208 | Story5 | C17 | 40 MPa RC Column (75 cm x 75 cm) | Column | 40MPa | Concrete Rectangular | 750 | 750 | 5625 | 3175 | 1.79 | 4369.27 | G300E | 55360358.33 | 434.38 | G300E | 0 | 0
2209 | Story5 | C18 | 40 MPa RC Column (75 cm x 75 cm) | Column | 40MPa | Concrete Rectangular | 750 | 750 | 5625 | 3175 | 1.79 | 4369.27 | G300E | 63697908.33 | 499.8 | G300E | 0 | 0
2210 | Story5 | C19 | 40 MPa RC Column (75 cm x 75 cm) | Column | 40MPa | Concrete Rectangular | 750 | 750 | 5625 | 3175 | 1.79 | 4369.27 | G300E | 51073050 | 400.74 | G300E | 0 | 0
2211 | Story5 | C2 | 40 MPa RC Column (75 cm x 75 cm) | Column | 40MPa | Concrete Rectangular | 750 | 750 | 5625 | 3175 | 1.79 | 4369.27 | G300E | 54116816.67 | 424.62 | G300E | 0 | 0
2212 | Story5 | C22 | 40 MPa RC Column (75 cm x 75 cm) | Column | 40MPa | Concrete Rectangular | 750 | 750 | 5625 | 3175 | 1.79 | 4369.27 | G300E | 51052941.67 | 400.58 | G300E | 0 | 0
2213 | Story5 | C23 | 40 MPa RC Column (75 cm x 75 cm) | Column | 40MPa | Concrete Rectangular | 750 | 750 | 5625 | 3175 | 1.79 | 4369.27 | G300E | 63694733.33 | 499.77 | G300E | 0 | 0
2214 | Story5 | C24 | 40 MPa RC Column (75 cm x 75 cm) | Column | 40MPa | Concrete Rectangular | 750 | 750 | 5625 | 3175 | 1.79 | 4369.27 | G300E | 55370941.67 | 434.46 | G300E | 0 | 0
2215 | Story5 | C25 | 40 MPa RC Column (75 cm x 75 cm) | Column | 40MPa | Concrete Rectangular | 750 | 750 | 5625 | 3175 | 1.79 | 4369.27 | G300E | 55363533.33 | 434.4 | G300E | 0 | 0
2216 | Story5 | C26 | 40 MPa RC Column (75 cm x 75 cm) | Column | 40MPa | Concrete Rectangular | 750 | 750 | 5625 | 3175 | 1.79 | 4369.27 | G300E | 63700025 | 499.81 | G300E | 0 | 0
2217 | Story5 | C27 | 40 MPa RC Column (75 cm x 75 cm) | Column | 40MPa | Concrete Rectangular | 750 | 750 | 5625 | 3175 | 1.79 | 4369.27 | G300E | 51074108.33 | 400.75 | G300E | 0 | 0
2218 | Story5 | C3 | 40 MPa RC Column (75 cm x 75 cm) | Column | 40MPa | Concrete Rectangular | 750 | 750 | 5625 | 3175 | 1.79 | 4369.27 | G300E | 54169733.33 | 425.04 | G300E | 0 | 0
2219 | Story5 | C30 | 40 MPa RC Column (75 cm x 75 cm) | Column | 40MPa | Concrete Rectangular | 750 | 750 | 5625 | 3175 | 1.79 | 4369.27 | G300E | 51132316.67 | 401.2 | G300E | 0 | 0
2220 | Story5 | C31 | 40 MPa RC Column (75 cm x 75 cm) | Column | 40MPa | Concrete Rectangular | 750 | 750 | 5625 | 3175 | 1.79 | 4369.27 | G300E | 63689441.67 | 499.73 | G300E | 0 | 0
2221 | Story5 | C32 | 40 MPa RC Column (75 cm x 75 cm) | Column | 40MPa | Concrete Rectangular | 750 | 750 | 5625 | 3175 | 1.79 | 4369.27 | G300E | 55363533.33 | 434.4 | G300E | 0 | 0
2222 | Story5 | C33 | 40 MPa RC Column (75 cm x 75 cm) | Column | 40MPa | Concrete Rectangular | 750 | 750 | 5625 | 3175 | 1.79 | 4369.27 | G300E | 57201858.33 | 448.83 | G300E | 0 | 0
2223 | Story5 | C34 | 40 MPa RC Column (75 cm x 75 cm) | Column | 40MPa | Concrete Rectangular | 750 | 750 | 5625 | 3175 | 1.79 | 4369.27 | G300E | 118737591.67 | 931.66 | G300E | 0 | 0
2224 | Story5 | C35 | 40 MPa RC Column (75 cm x 75 cm) | Column | 40MPa | Concrete Rectangular | 750 | 750 | 5625 | 3175 | 1.79 | 4369.27 | G300E | 114623850 | 899.38 | G300E | 0 | 0
2225 | Story5 | C36 | 40 MPa RC Column (75 cm x 75 cm) | Column | 40MPa | Concrete Rectangular | 750 | 750 | 5625 | 3175 | 1.79 | 4369.27 | G300E | 60215991.67 | 472.48 | G300E | 0 | 0
2226 | Story5 | C37 | 40 MPa RC Column (75 cm x 75 cm) | Column | 40MPa | Concrete Rectangular | 750 | 750 | 5625 | 3175 | 1.79 | 4369.27 | G300E | 60200116.67 | 472.35 | G300E | 0 | 0
2227 | Story5 | C38 | 40 MPa RC Column (75 cm x 75 cm) | Column | 40MPa | Concrete Rectangular | 750 | 750 | 5625 | 3175 | 1.79 | 4369.27 | G300E | 114406891.67 | 897.68 | G300E | 0 | 0
2228 | Story5 | C39 | 40 MPa RC Column (75 cm x 75 cm) | Column | 40MPa | Concrete Rectangular | 750 | 750 | 5625 | 3175 | 1.79 | 4369.27 | G300E | 118457133.33 | 929.46 | G300E | 0 | 0
2229 | Story5 | C4 | 40 MPa RC Column (75 cm x 75 cm) | Column | 40MPa | Concrete Rectangular | 750 | 750 | 5625 | 3175 | 1.79 | 4369.27 | G300E | 53797200 | 422.11 | G300E | 0 | 0
2230 | Story5 | C40 | 40 MPa RC Column (75 cm x 75 cm) | Column | 40MPa | Concrete Rectangular | 750 | 750 | 5625 | 3175 | 1.79 | 4369.27 | G300E | 57434691.67 | 450.65 | G300E | 0 | 0
2231 | Story5 | C41 | 40 MPa RC Column (75 cm x 75 cm) | Column | 40MPa | Concrete Rectangular | 750 | 750 | 5625 | 3175 | 1.79 | 4369.27 | G300E | 46218475 | 362.65 | G300E | 0 | 0
2232 | Story5 | C42 | 40 MPa RC Column (75 cm x 75 cm) | Column | 40MPa | Concrete Rectangular | 750 | 750 | 5625 | 3175 | 1.79 | 4369.27 | G300E | 54129516.67 | 424.72 | G300E | 0 | 0
2233 | Story5 | C43 | 40 MPa RC Column (75 cm x 75 cm) | Column | 40MPa | Concrete Rectangular | 750 | 750 | 5625 | 3175 | 1.79 | 4369.27 | G300E | 54182433.33 | 425.14 | G300E | 0 | 0
2234 | Story5 | C44 | 40 MPa RC Column (75 cm x 75 cm) | Column | 40MPa | Concrete Rectangular | 750 | 750 | 5625 | 3175 | 1.79 | 4369.27 | G300E | 53810958.33 | 422.22 | G300E | 0 | 0
2235 | Story5 | C45 | 40 MPa RC Column (75 cm x 75 cm) | Column | 40MPa | Concrete Rectangular | 750 | 750 | 5625 | 3175 | 1.79 | 4369.27 | G300E | 53813075 | 422.24 | G300E | 0 | 0
2236 | Story5 | C46 | 40 MPa RC Column (75 cm x 75 cm) | Column | 40MPa | Concrete Rectangular | 750 | 750 | 5625 | 3175 | 1.79 | 4369.27 | G300E | 54188783.33 | 425.19 | G300E | 0 | 0
2237 | Story5 | C47 | 40 MPa RC Column (75 cm x 75 cm) | Column | 40MPa | Concrete Rectangular | 750 | 750 | 5625 | 3175 | 1.79 | 4369.27 | G300E | 54153858.33 | 424.91 | G300E | 0 | 0
2238 | Story5 | C48 | 40 MPa RC Column (75 cm x 75 cm) | Column | 40MPa | Concrete Rectangular | 750 | 750 | 5625 | 3175 | 1.79 | 4369.27 | G300E | 46239641.67 | 362.81 | G300E | 0 | 0
2239 | Story5 | C5 | 40 MPa RC Column (75 cm x 75 cm) | Column | 40MPa | Concrete Rectangular | 750 | 750 | 5625 | 3175 | 1.79 | 4369.27 | G300E | 53797200 | 422.11 | G300E | 0 | 0
2240 | Story5 | C6 | 40 MPa RC Column (75 cm x 75 cm) | Column | 40MPa | Concrete Rectangular | 750 | 750 | 5625 | 3175 | 1.79 | 4369.27 | G300E | 54172908.33 | 425.06 | G300E | 0 | 0
2241 | Story5 | C7 | 40 MPa RC Column (75 cm x 75 cm) | Column | 40MPa | Concrete Rectangular | 750 | 750 | 5625 | 3175 | 1.79 | 4369.27 | G300E | 54125283.33 | 424.69 | G300E | 0 | 0
2242 | Story5 | C8 | 40 MPa RC Column (75 cm x 75 cm) | Column | 40MPa | Concrete Rectangular | 750 | 750 | 5625 | 3175 | 1.79 | 4369.27 | G300E | 46216358.33 | 362.63 | G300E | 0 | 0
2243 | Story5 | C9 | 40 MPa RC Column (75 cm x 75 cm) | Column | 40MPa | Concrete Rectangular | 750 | 750 | 5625 | 3175 | 1.79 | 4369.27 | G300E | 57195508.33 | 448.78 | G300E | 0 | 0
2244 | Story50 | C1 | 40 MPa RC Column (27.5 cm x 27.5 cm) | Column | 40MPa | Concrete Rectangular | 275 | 275 | 756.3 | 3075 | 0.23 | 568.92 | G300E | 2929450 | 22.99 | G300E | 0 | 0
2245 | Story50 | C10 | 40 MPa RC Column (27.5 cm x 27.5 cm) | Column | 40MPa | Concrete Rectangular | 275 | 275 | 756.3 | 3075 | 0.23 | 568.92 | G300E | 2324700 | 18.24 | G300E | 0 | 0
2246 | Story50 | C11 | 40 MPa RC Column (27.5 cm x 27.5 cm) | Column | 40MPa | Concrete Rectangular | 275 | 275 | 756.3 | 3075 | 0.23 | 568.92 | G300E | 2324700 | 18.24 | G300E | 0 | 0
2247 | Story50 | C12 | 40 MPa RC Column (27.5 cm x 27.5 cm) | Column | 40MPa | Concrete Rectangular | 275 | 275 | 756.3 | 3075 | 0.23 | 568.92 | G300E | 10231550 | 80.28 | G300E | 541200 | 4.25
2248 | Story50 | C13 | 40 MPa RC Column (27.5 cm x 27.5 cm) | Column | 40MPa | Concrete Rectangular | 275 | 275 | 756.3 | 3075 | 0.23 | 568.92 | G300E | 10231550 | 80.28 | G300E | 541200 | 4.25
2249 | Story50 | C14 | 40 MPa RC Column (27.5 cm x 27.5 cm) | Column | 40MPa | Concrete Rectangular | 275 | 275 | 756.3 | 3075 | 0.23 | 568.92 | G300E | 2324700 | 18.24 | G300E | 0 | 0
2250 | Story50 | C15 | 40 MPa RC Column (27.5 cm x 27.5 cm) | Column | 40MPa | Concrete Rectangular | 275 | 275 | 756.3 | 3075 | 0.23 | 568.92 | G300E | 2324700 | 18.24 | G300E | 0 | 0
2251 | Story50 | C16 | 40 MPa RC Column (27.5 cm x 27.5 cm) | Column | 40MPa | Concrete Rectangular | 275 | 275 | 756.3 | 3075 | 0.23 | 568.92 | G300E | 3797625 | 29.8 | G300E | 0 | 0
2252 | Story50 | C17 | 40 MPa RC Column (27.5 cm x 27.5 cm) | Column | 40MPa | Concrete Rectangular | 275 | 275 | 756.3 | 3075 | 0.23 | 568.92 | G300E | 2324700 | 18.24 | G300E | 0 | 0
2253 | Story50 | C18 | 40 MPa RC Column (27.5 cm x 27.5 cm) | Column | 40MPa | Concrete Rectangular | 275 | 275 | 756.3 | 3075 | 0.23 | 568.92 | G300E | 7301075 | 57.29 | G300E | 541200 | 4.25
2254 | Story50 | C19 | 40 MPa RC Column (27.5 cm x 27.5 cm) | Column | 40MPa | Concrete Rectangular | 275 | 275 | 756.3 | 3075 | 0.23 | 568.92 | G300E | 4840050 | 37.98 | G300E | 541200 | 4.25
2255 | Story50 | C2 | 40 MPa RC Column (27.5 cm x 27.5 cm) | Column | 40MPa | Concrete Rectangular | 275 | 275 | 756.3 | 3075 | 0.23 | 568.92 | G300E | 3823250 | 30 | G300E | 0 | 0
2256 | Story50 | C22 | 40 MPa RC Column (27.5 cm x 27.5 cm) | Column | 40MPa | Concrete Rectangular | 275 | 275 | 756.3 | 3075 | 0.23 | 568.92 | G300E | 4831850 | 37.91 | G300E | 541200 | 4.25
2257 | Story50 | C23 | 40 MPa RC Column (27.5 cm x 27.5 cm) | Column | 40MPa | Concrete Rectangular | 275 | 275 | 756.3 | 3075 | 0.23 | 568.92 | G300E | 7295950 | 57.25 | G300E | 541200 | 4.25
2258 | Story50 | C24 | 40 MPa RC Column (27.5 cm x 27.5 cm) | Column | 40MPa | Concrete Rectangular | 275 | 275 | 756.3 | 3075 | 0.23 | 568.92 | G300E | 2324700 | 18.24 | G300E | 0 | 0
2259 | Story50 | C25 | 40 MPa RC Column (27.5 cm x 27.5 cm) | Column | 40MPa | Concrete Rectangular | 275 | 275 | 756.3 | 3075 | 0.23 | 568.92 | G300E | 2324700 | 18.24 | G300E | 0 | 0
2260 | Story50 | C26 | 40 MPa RC Column (27.5 cm x 27.5 cm) | Column | 40MPa | Concrete Rectangular | 275 | 275 | 756.3 | 3075 | 0.23 | 568.92 | G300E | 7301075 | 57.29 | G300E | 541200 | 4.25
2261 | Story50 | C27 | 40 MPa RC Column (27.5 cm x 27.5 cm) | Column | 40MPa | Concrete Rectangular | 275 | 275 | 756.3 | 3075 | 0.23 | 568.92 | G300E | 4840050 | 37.98 | G300E | 541200 | 4.25
2262 | Story50 | C3 | 40 MPa RC Column (27.5 cm x 27.5 cm) | Column | 40MPa | Concrete Rectangular | 275 | 275 | 756.3 | 3075 | 0.23 | 568.92 | G300E | 3716650 | 29.16 | G300E | 0 | 0
2263 | Story50 | C30 | 40 MPa RC Column (27.5 cm x 27.5 cm) | Column | 40MPa | Concrete Rectangular | 275 | 275 | 756.3 | 3075 | 0.23 | 568.92 | G300E | 4873875 | 38.24 | G300E | 541200 | 4.25
2264 | Story50 | C31 | 40 MPa RC Column (27.5 cm x 27.5 cm) | Column | 40MPa | Concrete Rectangular | 275 | 275 | 756.3 | 3075 | 0.23 | 568.92 | G300E | 7300050 | 57.28 | G300E | 541200 | 4.25
2265 | Story50 | C32 | 40 MPa RC Column (27.5 cm x 27.5 cm) | Column | 40MPa | Concrete Rectangular | 275 | 275 | 756.3 | 3075 | 0.23 | 568.92 | G300E | 2324700 | 18.24 | G300E | 0 | 0
2266 | Story50 | C33 | 40 MPa RC Column (27.5 cm x 27.5 cm) | Column | 40MPa | Concrete Rectangular | 275 | 275 | 756.3 | 3075 | 0.23 | 568.92 | G300E | 3797625 | 29.8 | G300E | 0 | 0
2267 | Story50 | C34 | 40 MPa RC Column (27.5 cm x 27.5 cm) | Column | 40MPa | Concrete Rectangular | 275 | 275 | 756.3 | 3075 | 0.23 | 568.92 | G300E | 2324700 | 18.24 | G300E | 0 | 0
2268 | Story50 | C35 | 40 MPa RC Column (27.5 cm x 27.5 cm) | Column | 40MPa | Concrete Rectangular | 275 | 275 | 756.3 | 3075 | 0.23 | 568.92 | G300E | 2324700 | 18.24 | G300E | 0 | 0
2269 | Story50 | C36 | 40 MPa RC Column (27.5 cm x 27.5 cm) | Column | 40MPa | Concrete Rectangular | 275 | 275 | 756.3 | 3075 | 0.23 | 568.92 | G300E | 10231550 | 80.28 | G300E | 541200 | 4.25
2270 | Story50 | C37 | 40 MPa RC Column (27.5 cm x 27.5 cm) | Column | 40MPa | Concrete Rectangular | 275 | 275 | 756.3 | 3075 | 0.23 | 568.92 | G300E | 10215150 | 80.15 | G300E | 541200 | 4.25
2271 | Story50 | C38 | 40 MPa RC Column (27.5 cm x 27.5 cm) | Column | 40MPa | Concrete Rectangular | 275 | 275 | 756.3 | 3075 | 0.23 | 568.92 | G300E | 2324700 | 18.24 | G300E | 0 | 0
2272 | Story50 | C39 | 40 MPa RC Column (27.5 cm x 27.5 cm) | Column | 40MPa | Concrete Rectangular | 275 | 275 | 756.3 | 3075 | 0.23 | 568.92 | G300E | 2324700 | 18.24 | G300E | 0 | 0
2273 | Story50 | C4 | 40 MPa RC Column (27.5 cm x 27.5 cm) | Column | 40MPa | Concrete Rectangular | 275 | 275 | 756.3 | 3075 | 0.23 | 568.92 | G300E | 2324700 | 18.24 | G300E | 0 | 0
2274 | Story50 | C40 | 40 MPa RC Column (27.5 cm x 27.5 cm) | Column | 40MPa | Concrete Rectangular | 275 | 275 | 756.3 | 3075 | 0.23 | 568.92 | G300E | 3846825 | 30.18 | G300E | 0 | 0
2275 | Story50 | C41 | 40 MPa RC Column (27.5 cm x 27.5 cm) | Column | 40MPa | Concrete Rectangular | 275 | 275 | 756.3 | 3075 | 0.23 | 568.92 | G300E | 2929450 | 22.99 | G300E | 0 | 0
2276 | Story50 | C42 | 40 MPa RC Column (27.5 cm x 27.5 cm) | Column | 40MPa | Concrete Rectangular | 275 | 275 | 756.3 | 3075 | 0.23 | 568.92 | G300E | 3823250 | 30 | G300E | 0 | 0
2277 | Story50 | C43 | 40 MPa RC Column (27.5 cm x 27.5 cm) | Column | 40MPa | Concrete Rectangular | 275 | 275 | 756.3 | 3075 | 0.23 | 568.92 | G300E | 3716650 | 29.16 | G300E | 0 | 0
2278 | Story50 | C44 | 40 MPa RC Column (27.5 cm x 27.5 cm) | Column | 40MPa | Concrete Rectangular | 275 | 275 | 756.3 | 3075 | 0.23 | 568.92 | G300E | 2324700 | 18.24 | G300E | 0 | 0
2279 | Story50 | C45 | 40 MPa RC Column (27.5 cm x 27.5 cm) | Column | 40MPa | Concrete Rectangular | 275 | 275 | 756.3 | 3075 | 0.23 | 568.92 | G300E | 2324700 | 18.24 | G300E | 0 | 0
2280 | Story50 | C46 | 40 MPa RC Column (27.5 cm x 27.5 cm) | Column | 40MPa | Concrete Rectangular | 275 | 275 | 756.3 | 3075 | 0.23 | 568.92 | G300E | 3708450 | 29.1 | G300E | 0 | 0
2281 | Story50 | C47 | 40 MPa RC Column (27.5 cm x 27.5 cm) | Column | 40MPa | Concrete Rectangular | 275 | 275 | 756.3 | 3075 | 0.23 | 568.92 | G300E | 3849900 | 30.21 | G300E | 0 | 0
2282 | Story50 | C48 | 40 MPa RC Column (27.5 cm x 27.5 cm) | Column | 40MPa | Concrete Rectangular | 275 | 275 | 756.3 | 3075 | 0.23 | 568.92 | G300E | 2930475 | 22.99 | G300E | 0 | 0
2283 | Story50 | C5 | 40 MPa RC Column (27.5 cm x 27.5 cm) | Column | 40MPa | Concrete Rectangular | 275 | 275 | 756.3 | 3075 | 0.23 | 568.92 | G300E | 2324700 | 18.24 | G300E | 0 | 0
2284 | Story50 | C6 | 40 MPa RC Column (27.5 cm x 27.5 cm) | Column | 40MPa | Concrete Rectangular | 275 | 275 | 756.3 | 3075 | 0.23 | 568.92 | G300E | 3716650 | 29.16 | G300E | 0 | 0
2285 | Story50 | C7 | 40 MPa RC Column (27.5 cm x 27.5 cm) | Column | 40MPa | Concrete Rectangular | 275 | 275 | 756.3 | 3075 | 0.23 | 568.92 | G300E | 3822225 | 29.99 | G300E | 0 | 0
2286 | Story50 | C8 | 40 MPa RC Column (27.5 cm x 27.5 cm) | Column | 40MPa | Concrete Rectangular | 275 | 275 | 756.3 | 3075 | 0.23 | 568.92 | G300E | 2929450 | 22.99 | G300E | 0 | 0
2287 | Story50 | C9 | 40 MPa RC Column (27.5 cm x 27.5 cm) | Column | 40MPa | Concrete Rectangular | 275 | 275 | 756.3 | 3075 | 0.23 | 568.92 | G300E | 3797625 | 29.8 | G300E | 0 | 0
2288 | Story51 | C1 | 40 MPa RC Column (25 cm x 25 cm) | Column | 40MPa | Concrete Rectangular | 250 | 250 | 625 | 3175 | 0.2 | 485.47 | G300E | 1984375 | 15.57 | G300E | 0 | 0
2289 | Story51 | C10 | 40 MPa RC Column (25 cm x 25 cm) | Column | 40MPa | Concrete Rectangular | 250 | 250 | 625 | 3175 | 0.2 | 485.47 | G300E | 1984375 | 15.57 | G300E | 0 | 0
2290 | Story51 | C11 | 40 MPa RC Column (25 cm x 25 cm) | Column | 40MPa | Concrete Rectangular | 250 | 250 | 625 | 3175 | 0.2 | 485.47 | G300E | 1984375 | 15.57 | G300E | 0 | 0
2291 | Story51 | C12 | 40 MPa RC Column (25 cm x 25 cm) | Column | 40MPa | Concrete Rectangular | 250 | 250 | 625 | 3175 | 0.2 | 485.47 | G300E | 3439583.33 | 26.99 | G300E | 461962.5 | 3.62
2292 | Story51 | C13 | 40 MPa RC Column (25 cm x 25 cm) | Column | 40MPa | Concrete Rectangular | 250 | 250 | 625 | 3175 | 0.2 | 485.47 | G300E | 3436408.33 | 26.96 | G300E | 461962.5 | 3.62
2293 | Story51 | C14 | 40 MPa RC Column (25 cm x 25 cm) | Column | 40MPa | Concrete Rectangular | 250 | 250 | 625 | 3175 | 0.2 | 485.47 | G300E | 1984375 | 15.57 | G300E | 0 | 0
2294 | Story51 | C15 | 40 MPa RC Column (25 cm x 25 cm) | Column | 40MPa | Concrete Rectangular | 250 | 250 | 625 | 3175 | 0.2 | 485.47 | G300E | 1984375 | 15.57 | G300E | 0 | 0
2295 | Story51 | C16 | 40 MPa RC Column (25 cm x 25 cm) | Column | 40MPa | Concrete Rectangular | 250 | 250 | 625 | 3175 | 0.2 | 485.47 | G300E | 1984375 | 15.57 | G300E | 0 | 0
2296 | Story51 | C17 | 40 MPa RC Column (25 cm x 25 cm) | Column | 40MPa | Concrete Rectangular | 250 | 250 | 625 | 3175 | 0.2 | 485.47 | G300E | 1984375 | 15.57 | G300E | 0 | 0
2297 | Story51 | C18 | 40 MPa RC Column (25 cm x 25 cm) | Column | 40MPa | Concrete Rectangular | 250 | 250 | 625 | 3175 | 0.2 | 485.47 | G300E | 1984375 | 15.57 | G300E | 0 | 0
2298 | Story51 | C19 | 40 MPa RC Column (25 cm x 25 cm) | Column | 40MPa | Concrete Rectangular | 250 | 250 | 625 | 3175 | 0.2 | 485.47 | G300E | 1984375 | 15.57 | G300E | 0 | 0
2299 | Story51 | C2 | 40 MPa RC Column (25 cm x 25 cm) | Column | 40MPa | Concrete Rectangular | 250 | 250 | 625 | 3175 | 0.2 | 485.47 | G300E | 1984375 | 15.57 | G300E | 0 | 0
2300 | Story51 | C22 | 40 MPa RC Column (25 cm x 25 cm) | Column | 40MPa | Concrete Rectangular | 250 | 250 | 625 | 3175 | 0.2 | 485.47 | G300E | 1984375 | 15.57 | G300E | 0 | 0
2301 | Story51 | C23 | 40 MPa RC Column (25 cm x 25 cm) | Column | 40MPa | Concrete Rectangular | 250 | 250 | 625 | 3175 | 0.2 | 485.47 | G300E | 1984375 | 15.57 | G300E | 0 | 0
2302 | Story51 | C24 | 40 MPa RC Column (25 cm x 25 cm) | Column | 40MPa | Concrete Rectangular | 250 | 250 | 625 | 3175 | 0.2 | 485.47 | G300E | 1984375 | 15.57 | G300E | 0 | 0
2303 | Story51 | C25 | 40 MPa RC Column (25 cm x 25 cm) | Column | 40MPa | Concrete Rectangular | 250 | 250 | 625 | 3175 | 0.2 | 485.47 | G300E | 1984375 | 15.57 | G300E | 0 | 0
2304 | Story51 | C26 | 40 MPa RC Column (25 cm x 25 cm) | Column | 40MPa | Concrete Rectangular | 250 | 250 | 625 | 3175 | 0.2 | 485.47 | G300E | 1984375 | 15.57 | G300E | 0 | 0
2305 | Story51 | C27 | 40 MPa RC Column (25 cm x 25 cm) | Column | 40MPa | Concrete Rectangular | 250 | 250 | 625 | 3175 | 0.2 | 485.47 | G300E | 1984375 | 15.57 | G300E | 0 | 0
2306 | Story51 | C3 | 40 MPa RC Column (25 cm x 25 cm) | Column | 40MPa | Concrete Rectangular | 250 | 250 | 625 | 3175 | 0.2 | 485.47 | G300E | 1984375 | 15.57 | G300E | 0 | 0
2307 | Story51 | C30 | 40 MPa RC Column (25 cm x 25 cm) | Column | 40MPa | Concrete Rectangular | 250 | 250 | 625 | 3175 | 0.2 | 485.47 | G300E | 1984375 | 15.57 | G300E | 0 | 0
2308 | Story51 | C31 | 40 MPa RC Column (25 cm x 25 cm) | Column | 40MPa | Concrete Rectangular | 250 | 250 | 625 | 3175 | 0.2 | 485.47 | G300E | 1984375 | 15.57 | G300E | 0 | 0
2309 | Story51 | C32 | 40 MPa RC Column (25 cm x 25 cm) | Column | 40MPa | Concrete Rectangular | 250 | 250 | 625 | 3175 | 0.2 | 485.47 | G300E | 1984375 | 15.57 | G300E | 0 | 0
2310 | Story51 | C33 | 40 MPa RC Column (25 cm x 25 cm) | Column | 40MPa | Concrete Rectangular | 250 | 250 | 625 | 3175 | 0.2 | 485.47 | G300E | 1984375 | 15.57 | G300E | 0 | 0
2311 | Story51 | C34 | 40 MPa RC Column (25 cm x 25 cm) | Column | 40MPa | Concrete Rectangular | 250 | 250 | 625 | 3175 | 0.2 | 485.47 | G300E | 1984375 | 15.57 | G300E | 0 | 0
2312 | Story51 | C35 | 40 MPa RC Column (25 cm x 25 cm) | Column | 40MPa | Concrete Rectangular | 250 | 250 | 625 | 3175 | 0.2 | 485.47 | G300E | 1984375 | 15.57 | G300E | 0 | 0
2313 | Story51 | C36 | 40 MPa RC Column (25 cm x 25 cm) | Column | 40MPa | Concrete Rectangular | 250 | 250 | 625 | 3175 | 0.2 | 485.47 | G300E | 3439583.33 | 26.99 | G300E | 461962.5 | 3.62
2314 | Story51 | C37 | 40 MPa RC Column (25 cm x 25 cm) | Column | 40MPa | Concrete Rectangular | 250 | 250 | 625 | 3175 | 0.2 | 485.47 | G300E | 3433233.33 | 26.94 | G300E | 461962.5 | 3.62
2315 | Story51 | C38 | 40 MPa RC Column (25 cm x 25 cm) | Column | 40MPa | Concrete Rectangular | 250 | 250 | 625 | 3175 | 0.2 | 485.47 | G300E | 1984375 | 15.57 | G300E | 0 | 0
2316 | Story51 | C39 | 40 MPa RC Column (25 cm x 25 cm) | Column | 40MPa | Concrete Rectangular | 250 | 250 | 625 | 3175 | 0.2 | 485.47 | G300E | 1984375 | 15.57 | G300E | 0 | 0
2317 | Story51 | C4 | 40 MPa RC Column (25 cm x 25 cm) | Column | 40MPa | Concrete Rectangular | 250 | 250 | 625 | 3175 | 0.2 | 485.47 | G300E | 1984375 | 15.57 | G300E | 0 | 0
2318 | Story51 | C40 | 40 MPa RC Column (25 cm x 25 cm) | Column | 40MPa | Concrete Rectangular | 250 | 250 | 625 | 3175 | 0.2 | 485.47 | G300E | 1984375 | 15.57 | G300E | 0 | 0
2319 | Story51 | C41 | 40 MPa RC Column (25 cm x 25 cm) | Column | 40MPa | Concrete Rectangular | 250 | 250 | 625 | 3175 | 0.2 | 485.47 | G300E | 1984375 | 15.57 | G300E | 0 | 0
2320 | Story51 | C42 | 40 MPa RC Column (25 cm x 25 cm) | Column | 40MPa | Concrete Rectangular | 250 | 250 | 625 | 3175 | 0.2 | 485.47 | G300E | 1984375 | 15.57 | G300E | 0 | 0
2321 | Story51 | C43 | 40 MPa RC Column (25 cm x 25 cm) | Column | 40MPa | Concrete Rectangular | 250 | 250 | 625 | 3175 | 0.2 | 485.47 | G300E | 1984375 | 15.57 | G300E | 0 | 0
2322 | Story51 | C44 | 40 MPa RC Column (25 cm x 25 cm) | Column | 40MPa | Concrete Rectangular | 250 | 250 | 625 | 3175 | 0.2 | 485.47 | G300E | 1984375 | 15.57 | G300E | 0 | 0
2323 | Story51 | C45 | 40 MPa RC Column (25 cm x 25 cm) | Column | 40MPa | Concrete Rectangular | 250 | 250 | 625 | 3175 | 0.2 | 485.47 | G300E | 1984375 | 15.57 | G300E | 0 | 0
2324 | Story51 | C46 | 40 MPa RC Column (25 cm x 25 cm) | Column | 40MPa | Concrete Rectangular | 250 | 250 | 625 | 3175 | 0.2 | 485.47 | G300E | 1984375 | 15.57 | G300E | 0 | 0
2325 | Story51 | C47 | 40 MPa RC Column (25 cm x 25 cm) | Column | 40MPa | Concrete Rectangular | 250 | 250 | 625 | 3175 | 0.2 | 485.47 | G300E | 1984375 | 15.57 | G300E | 0 | 0
2326 | Story51 | C48 | 40 MPa RC Column (25 cm x 25 cm) | Column | 40MPa | Concrete Rectangular | 250 | 250 | 625 | 3175 | 0.2 | 485.47 | G300E | 1984375 | 15.57 | G300E | 0 | 0
2327 | Story51 | C5 | 40 MPa RC Column (25 cm x 25 cm) | Column | 40MPa | Concrete Rectangular | 250 | 250 | 625 | 3175 | 0.2 | 485.47 | G300E | 1984375 | 15.57 | G300E | 0 | 0
2328 | Story51 | C6 | 40 MPa RC Column (25 cm x 25 cm) | Column | 40MPa | Concrete Rectangular | 250 | 250 | 625 | 3175 | 0.2 | 485.47 | G300E | 1984375 | 15.57 | G300E | 0 | 0
2329 | Story51 | C7 | 40 MPa RC Column (25 cm x 25 cm) | Column | 40MPa | Concrete Rectangular | 250 | 250 | 625 | 3175 | 0.2 | 485.47 | G300E | 1984375 | 15.57 | G300E | 0 | 0
2330 | Story51 | C8 | 40 MPa RC Column (25 cm x 25 cm) | Column | 40MPa | Concrete Rectangular | 250 | 250 | 625 | 3175 | 0.2 | 485.47 | G300E | 1984375 | 15.57 | G300E | 0 | 0
2331 | Story51 | C9 | 40 MPa RC Column (25 cm x 25 cm) | Column | 40MPa | Concrete Rectangular | 250 | 250 | 625 | 3175 | 0.2 | 485.47 | G300E | 1984375 | 15.57 | G300E | 0 | 0
2332 | Story51 | D1 | 40 MPa RC Column (80 cm x 80 cm) | Column | 40MPa | Concrete Rectangular | 800 | 800 | 6400 | 5940.5 | 3.8 | 9301.33 | G300E | 38019200 | 298.31 | G300E | 0 | 0
2333 | Story51 | D10 | 40 MPa RC Column (80 cm x 80 cm) | Column | 40MPa | Concrete Rectangular | 800 | 800 | 6400 | 5940.5 | 3.8 | 9301.33 | G300E | 38019200 | 298.31 | G300E | 0 | 0
2334 | Story51 | D11 | 40 MPa RC Column (80 cm x 80 cm) | Column | 40MPa | Concrete Rectangular | 800 | 800 | 6400 | 8005.6 | 5.12 | 12534.76 | G300E | 51235840 | 402.02 | G300E | 0 | 0
2335 | Story51 | D12 | 40 MPa RC Column (80 cm x 80 cm) | Column | 40MPa | Concrete Rectangular | 800 | 800 | 6400 | 8005.6 | 5.12 | 12534.76 | G300E | 51235840 | 402.02 | G300E | 0 | 0
2336 | Story51 | D13 | 40 MPa RC Column (80 cm x 80 cm) | Column | 40MPa | Concrete Rectangular | 800 | 800 | 6400 | 8005.6 | 5.12 | 12534.76 | G300E | 101675122.8 | 797.78 | G300E | 11950759.68 | 93.77
2337 | Story51 | D14 | 40 MPa RC Column (80 cm x 80 cm) | Column | 40MPa | Concrete Rectangular | 800 | 800 | 6400 | 8005.6 | 5.12 | 12534.76 | G300E | 101352897.4 | 795.25 | G300E | 11950759.68 | 93.77
2338 | Story51 | D15 | 40 MPa RC Column (80 cm x 80 cm) | Column | 40MPa | Concrete Rectangular | 800 | 800 | 6400 | 8005.6 | 5.12 | 12534.76 | G300E | 51235840 | 402.02 | G300E | 0 | 0
2339 | Story51 | D16 | 40 MPa RC Column (80 cm x 80 cm) | Column | 40MPa | Concrete Rectangular | 800 | 800 | 6400 | 8005.6 | 5.12 | 12534.76 | G300E | 51235840 | 402.02 | G300E | 0 | 0
2340 | Story51 | D17 | 40 MPa RC Column (80 cm x 80 cm) | Column | 40MPa | Concrete Rectangular | 800 | 800 | 6400 | 5940.5 | 3.8 | 9301.33 | G300E | 38019200 | 298.31 | G300E | 0 | 0
2341 | Story51 | D18 | 40 MPa RC Column (80 cm x 80 cm) | Column | 40MPa | Concrete Rectangular | 800 | 800 | 6400 | 5940.5 | 3.8 | 9301.33 | G300E | 65286095 | 512.26 | G300E | 8867978.4 | 69.58
2342 | Story51 | D19 | 40 MPa RC Column (80 cm x 80 cm) | Column | 40MPa | Concrete Rectangular | 800 | 800 | 6400 | 5940.5 | 3.8 | 9301.33 | G300E | 81147230 | 636.71 | G300E | 8867978.4 | 69.58
2343 | Story51 | D2 | 40 MPa RC Column (80 cm x 80 cm) | Column | 40MPa | Concrete Rectangular | 800 | 800 | 6400 | 8005.6 | 5.12 | 12534.76 | G300E | 51235840 | 402.02 | G300E | 0 | 0
2344 | Story51 | D20 | 40 MPa RC Column (80 cm x 80 cm) | Column | 40MPa | Concrete Rectangular | 800 | 800 | 6400 | 5940.5 | 3.8 | 9301.33 | G300E | 38019200 | 298.31 | G300E | 0 | 0
2345 | Story51 | D21 | 40 MPa RC Column (80 cm x 80 cm) | Column | 40MPa | Concrete Rectangular | 800 | 800 | 6400 | 5940.5 | 3.8 | 9301.33 | G300E | 38019200 | 298.31 | G300E | 0 | 0
2346 | Story51 | D22 | 40 MPa RC Column (80 cm x 80 cm) | Column | 40MPa | Concrete Rectangular | 800 | 800 | 6400 | 5940.5 | 3.8 | 9301.33 | G300E | 38019200 | 298.31 | G300E | 0 | 0
2347 | Story51 | D23 | 40 MPa RC Column (80 cm x 80 cm) | Column | 40MPa | Concrete Rectangular | 800 | 800 | 6400 | 8005.6 | 5.12 | 12534.76 | G300E | 51235840 | 402.02 | G300E | 0 | 0
2348 | Story51 | D24 | 40 MPa RC Column (80 cm x 80 cm) | Column | 40MPa | Concrete Rectangular | 800 | 800 | 6400 | 8005.6 | 5.12 | 12534.76 | G300E | 51235840 | 402.02 | G300E | 0 | 0
2349 | Story51 | D25 | 40 MPa RC Column (80 cm x 80 cm) | Column | 40MPa | Concrete Rectangular | 800 | 800 | 6400 | 5940.5 | 3.8 | 9301.33 | G300E | 38019200 | 298.31 | G300E | 0 | 0
2350 | Story51 | D26 | 40 MPa RC Column (80 cm x 80 cm) | Column | 40MPa | Concrete Rectangular | 800 | 800 | 6400 | 5940.5 | 3.8 | 9301.33 | G300E | 65289065.25 | 512.28 | G300E | 8867978.4 | 69.58
2351 | Story51 | D27 | 40 MPa RC Column (80 cm x 80 cm) | Column | 40MPa | Concrete Rectangular | 800 | 800 | 6400 | 5940.5 | 3.8 | 9301.33 | G300E | 81147230 | 636.71 | G300E | 8867978.4 | 69.58
2352 | Story51 | D28 | 40 MPa RC Column (80 cm x 80 cm) | Column | 40MPa | Concrete Rectangular | 800 | 800 | 6400 | 8005.6 | 5.12 | 12534.76 | G300E | 51235840 | 402.02 | G300E | 0 | 0
2353 | Story51 | D29 | 40 MPa RC Column (80 cm x 80 cm) | Column | 40MPa | Concrete Rectangular | 800 | 800 | 6400 | 8005.6 | 5.12 | 12534.76 | G300E | 51235840 | 402.02 | G300E | 0 | 0
2354 | Story51 | D3 | 40 MPa RC Column (80 cm x 80 cm) | Column | 40MPa | Concrete Rectangular | 800 | 800 | 6400 | 5940.5 | 3.8 | 9301.33 | G300E | 38019200 | 298.31 | G300E | 0 | 0
2355 | Story51 | D30 | 40 MPa RC Column (80 cm x 80 cm) | Column | 40MPa | Concrete Rectangular | 800 | 800 | 6400 | 5940.5 | 3.8 | 9301.33 | G300E | 38019200 | 298.31 | G300E | 0 | 0
2356 | Story51 | D31 | 40 MPa RC Column (80 cm x 80 cm) | Column | 40MPa | Concrete Rectangular | 800 | 800 | 6400 | 5940.5 | 3.8 | 9301.33 | G300E | 38019200 | 298.31 | G300E | 0 | 0
2357 | Story51 | D32 | 40 MPa RC Column (80 cm x 80 cm) | Column | 40MPa | Concrete Rectangular | 800 | 800 | 6400 | 5940.5 | 3.8 | 9301.33 | G300E | 38019200 | 298.31 | G300E | 0 | 0
2358 | Story51 | D33 | 40 MPa RC Column (80 cm x 80 cm) | Column | 40MPa | Concrete Rectangular | 800 | 800 | 6400 | 8005.6 | 5.12 | 12534.76 | G300E | 51235840 | 402.02 | G300E | 0 | 0
2359 | Story51 | D34 | 40 MPa RC Column (80 cm x 80 cm) | Column | 40MPa | Concrete Rectangular | 800 | 800 | 6400 | 8005.6 | 5.12 | 12534.76 | G300E | 51235840 | 402.02 | G300E | 0 | 0
2360 | Story51 | D35 | 40 MPa RC Column (80 cm x 80 cm) | Column | 40MPa | Concrete Rectangular | 800 | 800 | 6400 | 8005.6 | 5.12 | 12534.76 | G300E | 51235840 | 402.02 | G300E | 0 | 0
2361 | Story51 | D36 | 40 MPa RC Column (80 cm x 80 cm) | Column | 40MPa | Concrete Rectangular | 800 | 800 | 6400 | 8005.6 | 5.12 | 12534.76 | G300E | 51235840 | 402.02 | G300E | 0 | 0
2362 | Story51 | D37 | 40 MPa RC Column (80 cm x 80 cm) | Column | 40MPa | Concrete Rectangular | 800 | 800 | 6400 | 8005.6 | 5.12 | 12534.76 | G300E | 51235840 | 402.02 | G300E | 0 | 0
2363 | Story51 | D38 | 40 MPa RC Column (80 cm x 80 cm) | Column | 40MPa | Concrete Rectangular | 800 | 800 | 6400 | 5940.5 | 3.8 | 9301.33 | G300E | 38019200 | 298.31 | G300E | 0 | 0
2364 | Story51 | D39 | 40 MPa RC Column (80 cm x 80 cm) | Column | 40MPa | Concrete Rectangular | 800 | 800 | 6400 | 5940.5 | 3.8 | 9301.33 | G300E | 38019200 | 298.31 | G300E | 0 | 0
2365 | Story51 | D4 | 40 MPa RC Column (80 cm x 80 cm) | Column | 40MPa | Concrete Rectangular | 800 | 800 | 6400 | 5940.5 | 3.8 | 9301.33 | G300E | 38019200 | 298.31 | G300E | 0 | 0
2366 | Story51 | D40 | 40 MPa RC Column (80 cm x 80 cm) | Column | 40MPa | Concrete Rectangular | 800 | 800 | 6400 | 5940.5 | 3.8 | 9301.33 | G300E | 38019200 | 298.31 | G300E | 0 | 0
2367 | Story51 | D41 | 40 MPa RC Column (80 cm x 80 cm) | Column | 40MPa | Concrete Rectangular | 800 | 800 | 6400 | 5940.5 | 3.8 | 9301.33 | G300E | 38019200 | 298.31 | G300E | 0 | 0
2368 | Story51 | D42 | 40 MPa RC Column (80 cm x 80 cm) | Column | 40MPa | Concrete Rectangular | 800 | 800 | 6400 | 5940.5 | 3.8 | 9301.33 | G300E | 38019200 | 298.31 | G300E | 0 | 0
2369 | Story51 | D43 | 40 MPa RC Column (80 cm x 80 cm) | Column | 40MPa | Concrete Rectangular | 800 | 800 | 6400 | 5940.5 | 3.8 | 9301.33 | G300E | 38019200 | 298.31 | G300E | 0 | 0
2370 | Story51 | D44 | 40 MPa RC Column (80 cm x 80 cm) | Column | 40MPa | Concrete Rectangular | 800 | 800 | 6400 | 5940.5 | 3.8 | 9301.33 | G300E | 38019200 | 298.31 | G300E | 0 | 0
2371 | Story51 | D45 | 40 MPa RC Column (80 cm x 80 cm) | Column | 40MPa | Concrete Rectangular | 800 | 800 | 6400 | 5940.5 | 3.8 | 9301.33 | G300E | 38019200 | 298.31 | G300E | 0 | 0
2372 | Story51 | D46 | 40 MPa RC Column (80 cm x 80 cm) | Column | 40MPa | Concrete Rectangular | 800 | 800 | 6400 | 8005.6 | 5.12 | 12534.76 | G300E | 51235840 | 402.02 | G300E | 0 | 0
2373 | Story51 | D47 | 40 MPa RC Column (80 cm x 80 cm) | Column | 40MPa | Concrete Rectangular | 800 | 800 | 6400 | 5940.5 | 3.8 | 9301.33 | G300E | 38019200 | 298.31 | G300E | 0 | 0
2374 | Story51 | D48 | 40 MPa RC Column (80 cm x 80 cm) | Column | 40MPa | Concrete Rectangular | 800 | 800 | 6400 | 5940.5 | 3.8 | 9301.33 | G300E | 38019200 | 298.31 | G300E | 0 | 0
2375 | Story51 | D49 | 40 MPa RC Column (80 cm x 80 cm) | Column | 40MPa | Concrete Rectangular | 800 | 800 | 6400 | 5940.5 | 3.8 | 9301.33 | G300E | 38019200 | 298.31 | G300E | 0 | 0
2376 | Story51 | D5 | 40 MPa RC Column (80 cm x 80 cm) | Column | 40MPa | Concrete Rectangular | 800 | 800 | 6400 | 5940.5 | 3.8 | 9301.33 | G300E | 38019200 | 298.31 | G300E | 0 | 0
2377 | Story51 | D50 | 40 MPa RC Column (80 cm x 80 cm) | Column | 40MPa | Concrete Rectangular | 800 | 800 | 6400 | 8005.6 | 5.12 | 12534.76 | G300E | 51235840 | 402.02 | G300E | 0 | 0
2378 | Story51 | D51 | 40 MPa RC Column (80 cm x 80 cm) | Column | 40MPa | Concrete Rectangular | 800 | 800 | 6400 | 5940.5 | 3.8 | 9301.33 | G300E | 38019200 | 298.31 | G300E | 0 | 0
2379 | Story51 | D52 | 40 MPa RC Column (80 cm x 80 cm) | Column | 40MPa | Concrete Rectangular | 800 | 800 | 6400 | 8005.6 | 5.12 | 12534.76 | G300E | 51235840 | 402.02 | G300E | 0 | 0
2380 | Story51 | D53 | 40 MPa RC Column (80 cm x 80 cm) | Column | 40MPa | Concrete Rectangular | 800 | 800 | 6400 | 5940.5 | 3.8 | 9301.33 | G300E | 38019200 | 298.31 | G300E | 0 | 0
2381 | Story51 | D54 | 40 MPa RC Column (80 cm x 80 cm) | Column | 40MPa | Concrete Rectangular | 800 | 800 | 6400 | 5940.5 | 3.8 | 9301.33 | G300E | 38019200 | 298.31 | G300E | 0 | 0
2382 | Story51 | D55 | 40 MPa RC Column (80 cm x 80 cm) | Column | 40MPa | Concrete Rectangular | 800 | 800 | 6400 | 8005.6 | 5.12 | 12534.76 | G300E | 51235840 | 402.02 | G300E | 0 | 0
2383 | Story51 | D56 | 40 MPa RC Column (80 cm x 80 cm) | Column | 40MPa | Concrete Rectangular | 800 | 800 | 6400 | 8005.6 | 5.12 | 12534.76 | G300E | 51235840 | 402.02 | G300E | 0 | 0
2384 | Story51 | D57 | 40 MPa RC Column (80 cm x 80 cm) | Column | 40MPa | Concrete Rectangular | 800 | 800 | 6400 | 8005.6 | 5.12 | 12534.76 | G300E | 51235840 | 402.02 | G300E | 0 | 0
2385 | Story51 | D58 | 40 MPa RC Column (80 cm x 80 cm) | Column | 40MPa | Concrete Rectangular | 800 | 800 | 6400 | 8005.6 | 5.12 | 12534.76 | G300E | 51235840 | 402.02 | G300E | 0 | 0
2386 | Story51 | D59 | 40 MPa RC Column (80 cm x 80 cm) | Column | 40MPa | Concrete Rectangular | 800 | 800 | 6400 | 8005.6 | 5.12 | 12534.76 | G300E | 51235840 | 402.02 | G300E | 0 | 0
2387 | Story51 | D6 | 40 MPa RC Column (80 cm x 80 cm) | Column | 40MPa | Concrete Rectangular | 800 | 800 | 6400 | 8005.6 | 5.12 | 12534.76 | G300E | 51235840 | 402.02 | G300E | 0 | 0
2388 | Story51 | D60 | 40 MPa RC Column (80 cm x 80 cm) | Column | 40MPa | Concrete Rectangular | 800 | 800 | 6400 | 8005.6 | 5.12 | 12534.76 | G300E | 51235840 | 402.02 | G300E | 0 | 0
2389 | Story51 | D61 | 40 MPa RC Column (80 cm x 80 cm) | Column | 40MPa | Concrete Rectangular | 800 | 800 | 6400 | 5940.5 | 3.8 | 9301.33 | G300E | 38019200 | 298.31 | G300E | 0 | 0
2390 | Story51 | D62 | 40 MPa RC Column (80 cm x 80 cm) | Column | 40MPa | Concrete Rectangular | 800 | 800 | 6400 | 5940.5 | 3.8 | 9301.33 | G300E | 38019200 | 298.31 | G300E | 0 | 0
2391 | Story51 | D63 | 40 MPa RC Column (80 cm x 80 cm) | Column | 40MPa | Concrete Rectangular | 800 | 800 | 6400 | 5940.5 | 3.8 | 9301.33 | G300E | 38019200 | 298.31 | G300E | 0 | 0
2392 | Story51 | D64 | 40 MPa RC Column (80 cm x 80 cm) | Column | 40MPa | Concrete Rectangular | 800 | 800 | 6400 | 5940.5 | 3.8 | 9301.33 | G300E | 81113072.12 | 636.44 | G300E | 8867978.4 | 69.58
2393 | Story51 | D65 | 40 MPa RC Column (80 cm x 80 cm) | Column | 40MPa | Concrete Rectangular | 800 | 800 | 6400 | 5940.5 | 3.8 | 9301.33 | G300E | 65283124.75 | 512.24 | G300E | 8867978.4 | 69.58
2394 | Story51 | D66 | 40 MPa RC Column (80 cm x 80 cm) | Column | 40MPa | Concrete Rectangular | 800 | 800 | 6400 | 5940.5 | 3.8 | 9301.33 | G300E | 38019200 | 298.31 | G300E | 0 | 0
2395 | Story51 | D67 | 40 MPa RC Column (80 cm x 80 cm) | Column | 40MPa | Concrete Rectangular | 800 | 800 | 6400 | 8005.6 | 5.12 | 12534.76 | G300E | 51235840 | 402.02 | G300E | 0 | 0
2396 | Story51 | D68 | 40 MPa RC Column (80 cm x 80 cm) | Column | 40MPa | Concrete Rectangular | 800 | 800 | 6400 | 8005.6 | 5.12 | 12534.76 | G300E | 51235840 | 402.02 | G300E | 0 | 0
2397 | Story51 | D69 | 40 MPa RC Column (80 cm x 80 cm) | Column | 40MPa | Concrete Rectangular | 800 | 800 | 6400 | 5940.5 | 3.8 | 9301.33 | G300E | 38019200 | 298.31 | G300E | 0 | 0
2398 | Story51 | D7 | 40 MPa RC Column (80 cm x 80 cm) | Column | 40MPa | Concrete Rectangular | 800 | 800 | 6400 | 5940.5 | 3.8 | 9301.33 | G300E | 38019200 | 298.31 | G300E | 0 | 0
2399 | Story51 | D70 | 40 MPa RC Column (80 cm x 80 cm) | Column | 40MPa | Concrete Rectangular | 800 | 800 | 6400 | 5940.5 | 3.8 | 9301.33 | G300E | 38019200 | 298.31 | G300E | 0 | 0
2400 | Story51 | D71 | 40 MPa RC Column (80 cm x 80 cm) | Column | 40MPa | Concrete Rectangular | 800 | 800 | 6400 | 5940.5 | 3.8 | 9301.33 | G300E | 38019200 | 298.31 | G300E | 0 | 0
2401 | Story51 | D72 | 40 MPa RC Column (80 cm x 80 cm) | Column | 40MPa | Concrete Rectangular | 800 | 800 | 6400 | 8005.6 | 5.12 | 12534.76 | G300E | 101671120 | 797.75 | G300E | 11950759.68 | 93.77
2402 | Story51 | D73 | 40 MPa RC Column (80 cm x 80 cm) | Column | 40MPa | Concrete Rectangular | 800 | 800 | 6400 | 8005.6 | 5.12 | 12534.76 | G300E | 101262834.4 | 794.55 | G300E | 11950759.68 | 93.77
2403 | Story51 | D74 | 40 MPa RC Column (80 cm x 80 cm) | Column | 40MPa | Concrete Rectangular | 800 | 800 | 6400 | 5940.5 | 3.8 | 9301.33 | G300E | 81251188.75 | 637.53 | G300E | 8867978.4 | 69.58
2404 | Story51 | D75 | 40 MPa RC Column (80 cm x 80 cm) | Column | 40MPa | Concrete Rectangular | 800 | 800 | 6400 | 5940.5 | 3.8 | 9301.33 | G300E | 65283124.75 | 512.24 | G300E | 8867978.4 | 69.58
2405 | Story51 | D76 | 40 MPa RC Column (80 cm x 80 cm) | Column | 40MPa | Concrete Rectangular | 800 | 800 | 6400 | 5940.5 | 3.8 | 9301.33 | G300E | 38019200 | 298.31 | G300E | 0 | 0
2406 | Story51 | D77 | 40 MPa RC Column (80 cm x 80 cm) | Column | 40MPa | Concrete Rectangular | 800 | 800 | 6400 | 8005.6 | 5.12 | 12534.76 | G300E | 51235840 | 402.02 | G300E | 0 | 0
2407 | Story51 | D78 | 40 MPa RC Column (80 cm x 80 cm) | Column | 40MPa | Concrete Rectangular | 800 | 800 | 6400 | 8005.6 | 5.12 | 12534.76 | G300E | 51235840 | 402.02 | G300E | 0 | 0
2408 | Story51 | D79 | 40 MPa RC Column (80 cm x 80 cm) | Column | 40MPa | Concrete Rectangular | 800 | 800 | 6400 | 8005.6 | 5.12 | 12534.76 | G300E | 51235840 | 402.02 | G300E | 0 | 0
2409 | Story51 | D8 | 40 MPa RC Column (80 cm x 80 cm) | Column | 40MPa | Concrete Rectangular | 800 | 800 | 6400 | 8005.6 | 5.12 | 12534.76 | G300E | 51235840 | 402.02 | G300E | 0 | 0
2410 | Story51 | D80 | 40 MPa RC Column (80 cm x 80 cm) | Column | 40MPa | Concrete Rectangular | 800 | 800 | 6400 | 8005.6 | 5.12 | 12534.76 | G300E | 51235840 | 402.02 | G300E | 0 | 0
2411 | Story51 | D81 | 40 MPa RC Column (80 cm x 80 cm) | Column | 40MPa | Concrete Rectangular | 800 | 800 | 6400 | 8005.6 | 5.12 | 12534.76 | G300E | 51235840 | 402.02 | G300E | 0 | 0
2412 | Story51 | D82 | 40 MPa RC Column (80 cm x 80 cm) | Column | 40MPa | Concrete Rectangular | 800 | 800 | 6400 | 5940.5 | 3.8 | 9301.33 | G300E | 38019200 | 298.31 | G300E | 0 | 0
2413 | Story51 | D83 | 40 MPa RC Column (80 cm x 80 cm) | Column | 40MPa | Concrete Rectangular | 800 | 800 | 6400 | 5940.5 | 3.8 | 9301.33 | G300E | 38019200 | 298.31 | G300E | 0 | 0
2414 | Story51 | D84 | 40 MPa RC Column (80 cm x 80 cm) | Column | 40MPa | Concrete Rectangular | 800 | 800 | 6400 | 5940.5 | 3.8 | 9301.33 | G300E | 38019200 | 298.31 | G300E | 0 | 0
2415 | Story51 | D85 | 40 MPa RC Column (80 cm x 80 cm) | Column | 40MPa | Concrete Rectangular | 800 | 800 | 6400 | 5940.5 | 3.8 | 9301.33 | G300E | 38019200 | 298.31 | G300E | 0 | 0
2416 | Story51 | D86 | 40 MPa RC Column (80 cm x 80 cm) | Column | 40MPa | Concrete Rectangular | 800 | 800 | 6400 | 5940.5 | 3.8 | 9301.33 | G300E | 38019200 | 298.31 | G300E | 0 | 0
2417 | Story51 | D87 | 40 MPa RC Column (80 cm x 80 cm) | Column | 40MPa | Concrete Rectangular | 800 | 800 | 6400 | 5940.5 | 3.8 | 9301.33 | G300E | 38019200 | 298.31 | G300E | 0 | 0
2418 | Story51 | D88 | 40 MPa RC Column (80 cm x 80 cm) | Column | 40MPa | Concrete Rectangular | 800 | 800 | 6400 | 5940.5 | 3.8 | 9301.33 | G300E | 38019200 | 298.31 | G300E | 0 | 0
2419 | Story51 | D9 | 40 MPa RC Column (80 cm x 80 cm) | Column | 40MPa | Concrete Rectangular | 800 | 800 | 6400 | 5940.5 | 3.8 | 9301.33 | G300E | 38019200 | 298.31 | G300E | 0 | 0
2420 | Story6 | C1 | 40 MPa RC Column (75 cm x 75 cm) | Column | 40MPa | Concrete Rectangular | 750 | 750 | 5625 | 3175 | 1.79 | 4369.27 | G300E | 42286766.67 | 331.8 | G300E | 0 | 0
2421 | Story6 | C10 | 40 MPa RC Column (75 cm x 75 cm) | Column | 40MPa | Concrete Rectangular | 750 | 750 | 5625 | 3175 | 1.79 | 4369.27 | G300E | 108235750 | 849.26 | G300E | 0 | 0
2422 | Story6 | C11 | 40 MPa RC Column (75 cm x 75 cm) | Column | 40MPa | Concrete Rectangular | 750 | 750 | 5625 | 3175 | 1.79 | 4369.27 | G300E | 104633183.33 | 820.99 | G300E | 0 | 0
2423 | Story6 | C12 | 40 MPa RC Column (75 cm x 75 cm) | Column | 40MPa | Concrete Rectangular | 750 | 750 | 5625 | 3175 | 1.79 | 4369.27 | G300E | 49665466.67 | 389.69 | G300E | 0 | 0
2424 | Story6 | C13 | 40 MPa RC Column (75 cm x 75 cm) | Column | 40MPa | Concrete Rectangular | 750 | 750 | 5625 | 3175 | 1.79 | 4369.27 | G300E | 49660175 | 389.65 | G300E | 0 | 0
2425 | Story6 | C14 | 40 MPa RC Column (75 cm x 75 cm) | Column | 40MPa | Concrete Rectangular | 750 | 750 | 5625 | 3175 | 1.79 | 4369.27 | G300E | 104633183.33 | 820.99 | G300E | 0 | 0
2426 | Story6 | C15 | 40 MPa RC Column (75 cm x 75 cm) | Column | 40MPa | Concrete Rectangular | 750 | 750 | 5625 | 3175 | 1.79 | 4369.27 | G300E | 108242100 | 849.31 | G300E | 0 | 0
2427 | Story6 | C16 | 40 MPa RC Column (75 cm x 75 cm) | Column | 40MPa | Concrete Rectangular | 750 | 750 | 5625 | 3175 | 1.79 | 4369.27 | G300E | 50456041.67 | 395.9 | G300E | 0 | 0
2428 | Story6 | C17 | 40 MPa RC Column (75 cm x 75 cm) | Column | 40MPa | Concrete Rectangular | 750 | 750 | 5625 | 3175 | 1.79 | 4369.27 | G300E | 49199800 | 386.04 | G300E | 0 | 0
2429 | Story6 | C18 | 40 MPa RC Column (75 cm x 75 cm) | Column | 40MPa | Concrete Rectangular | 750 | 750 | 5625 | 3175 | 1.79 | 4369.27 | G300E | 52972758.33 | 415.64 | G300E | 0 | 0
2430 | Story6 | C19 | 40 MPa RC Column (75 cm x 75 cm) | Column | 40MPa | Concrete Rectangular | 750 | 750 | 5625 | 3175 | 1.79 | 4369.27 | G300E | 41742783.33 | 327.53 | G300E | 0 | 0
2431 | Story6 | C2 | 40 MPa RC Column (75 cm x 75 cm) | Column | 40MPa | Concrete Rectangular | 750 | 750 | 5625 | 3175 | 1.79 | 4369.27 | G300E | 48191208.33 | 378.13 | G300E | 0 | 0
2432 | Story6 | C22 | 40 MPa RC Column (75 cm x 75 cm) | Column | 40MPa | Concrete Rectangular | 750 | 750 | 5625 | 3175 | 1.79 | 4369.27 | G300E | 41726908.33 | 327.4 | G300E | 0 | 0
2433 | Story6 | C23 | 40 MPa RC Column (75 cm x 75 cm) | Column | 40MPa | Concrete Rectangular | 750 | 750 | 5625 | 3175 | 1.79 | 4369.27 | G300E | 52971700 | 415.64 | G300E | 0 | 0
2434 | Story6 | C24 | 40 MPa RC Column (75 cm x 75 cm) | Column | 40MPa | Concrete Rectangular | 750 | 750 | 5625 | 3175 | 1.79 | 4369.27 | G300E | 49209325 | 386.11 | G300E | 0 | 0
2435 | Story6 | C25 | 40 MPa RC Column (75 cm x 75 cm) | Column | 40MPa | Concrete Rectangular | 750 | 750 | 5625 | 3175 | 1.79 | 4369.27 | G300E | 49200858.33 | 386.05 | G300E | 0 | 0
2436 | Story6 | C26 | 40 MPa RC Column (75 cm x 75 cm) | Column | 40MPa | Concrete Rectangular | 750 | 750 | 5625 | 3175 | 1.79 | 4369.27 | G300E | 52975933.33 | 415.67 | G300E | 0 | 0
2437 | Story6 | C27 | 40 MPa RC Column (75 cm x 75 cm) | Column | 40MPa | Concrete Rectangular | 750 | 750 | 5625 | 3175 | 1.79 | 4369.27 | G300E | 41745958.33 | 327.55 | G300E | 0 | 0
2438 | Story6 | C3 | 40 MPa RC Column (75 cm x 75 cm) | Column | 40MPa | Concrete Rectangular | 750 | 750 | 5625 | 3175 | 1.79 | 4369.27 | G300E | 48327733.33 | 379.2 | G300E | 0 | 0
2439 | Story6 | C30 | 40 MPa RC Column (75 cm x 75 cm) | Column | 40MPa | Concrete Rectangular | 750 | 750 | 5625 | 3175 | 1.79 | 4369.27 | G300E | 41789350 | 327.89 | G300E | 0 | 0
2440 | Story6 | C31 | 40 MPa RC Column (75 cm x 75 cm) | Column | 40MPa | Concrete Rectangular | 750 | 750 | 5625 | 3175 | 1.79 | 4369.27 | G300E | 52974875 | 415.66 | G300E | 0 | 0
2441 | Story6 | C32 | 40 MPa RC Column (75 cm x 75 cm) | Column | 40MPa | Concrete Rectangular | 750 | 750 | 5625 | 3175 | 1.79 | 4369.27 | G300E | 49210383.33 | 386.12 | G300E | 0 | 0
2442 | Story6 | C33 | 40 MPa RC Column (75 cm x 75 cm) | Column | 40MPa | Concrete Rectangular | 750 | 750 | 5625 | 3175 | 1.79 | 4369.27 | G300E | 50453925 | 395.88 | G300E | 0 | 0
2443 | Story6 | C34 | 40 MPa RC Column (75 cm x 75 cm) | Column | 40MPa | Concrete Rectangular | 750 | 750 | 5625 | 3175 | 1.79 | 4369.27 | G300E | 108242100 | 849.31 | G300E | 0 | 0
2444 | Story6 | C35 | 40 MPa RC Column (75 cm x 75 cm) | Column | 40MPa | Concrete Rectangular | 750 | 750 | 5625 | 3175 | 1.79 | 4369.27 | G300E | 104637416.67 | 821.02 | G300E | 0 | 0
2445 | Story6 | C36 | 40 MPa RC Column (75 cm x 75 cm) | Column | 40MPa | Concrete Rectangular | 750 | 750 | 5625 | 3175 | 1.79 | 4369.27 | G300E | 49671816.67 | 389.74 | G300E | 0 | 0
2446 | Story6 | C37 | 40 MPa RC Column (75 cm x 75 cm) | Column | 40MPa | Concrete Rectangular | 750 | 750 | 5625 | 3175 | 1.79 | 4369.27 | G300E | 49658058.33 | 389.64 | G300E | 0 | 0
2447 | Story6 | C38 | 40 MPa RC Column (75 cm x 75 cm) | Column | 40MPa | Concrete Rectangular | 750 | 750 | 5625 | 3175 | 1.79 | 4369.27 | G300E | 104456441.67 | 819.6 | G300E | 0 | 0
2448 | Story6 | C39 | 40 MPa RC Column (75 cm x 75 cm) | Column | 40MPa | Concrete Rectangular | 750 | 750 | 5625 | 3175 | 1.79 | 4369.27 | G300E | 107974341.67 | 847.21 | G300E | 0 | 0
2449 | Story6 | C4 | 40 MPa RC Column (75 cm x 75 cm) | Column | 40MPa | Concrete Rectangular | 750 | 750 | 5625 | 3175 | 1.79 | 4369.27 | G300E | 48094900 | 377.37 | G300E | 0 | 0
2450 | Story6 | C40 | 40 MPa RC Column (75 cm x 75 cm) | Column | 40MPa | Concrete Rectangular | 750 | 750 | 5625 | 3175 | 1.79 | 4369.27 | G300E | 50621141.67 | 397.19 | G300E | 0 | 0
2451 | Story6 | C41 | 40 MPa RC Column (75 cm x 75 cm) | Column | 40MPa | Concrete Rectangular | 750 | 750 | 5625 | 3175 | 1.79 | 4369.27 | G300E | 42299466.67 | 331.9 | G300E | 0 | 0
2452 | Story6 | C42 | 40 MPa RC Column (75 cm x 75 cm) | Column | 40MPa | Concrete Rectangular | 750 | 750 | 5625 | 3175 | 1.79 | 4369.27 | G300E | 48202850 | 378.22 | G300E | 0 | 0
2453 | Story6 | C43 | 40 MPa RC Column (75 cm x 75 cm) | Column | 40MPa | Concrete Rectangular | 750 | 750 | 5625 | 3175 | 1.79 | 4369.27 | G300E | 48340433.33 | 379.3 | G300E | 0 | 0
2454 | Story6 | C44 | 40 MPa RC Column (75 cm x 75 cm) | Column | 40MPa | Concrete Rectangular | 750 | 750 | 5625 | 3175 | 1.79 | 4369.27 | G300E | 48107600 | 377.47 | G300E | 0 | 0
2455 | Story6 | C45 | 40 MPa RC Column (75 cm x 75 cm) | Column | 40MPa | Concrete Rectangular | 750 | 750 | 5625 | 3175 | 1.79 | 4369.27 | G300E | 48107600 | 377.47 | G300E | 0 | 0
2456 | Story6 | C46 | 40 MPa RC Column (75 cm x 75 cm) | Column | 40MPa | Concrete Rectangular | 750 | 750 | 5625 | 3175 | 1.79 | 4369.27 | G300E | 48346783.33 | 379.35 | G300E | 0 | 0
2457 | Story6 | C47 | 40 MPa RC Column (75 cm x 75 cm) | Column | 40MPa | Concrete Rectangular | 750 | 750 | 5625 | 3175 | 1.79 | 4369.27 | G300E | 48224016.67 | 378.38 | G300E | 0 | 0
2458 | Story6 | C48 | 40 MPa RC Column (75 cm x 75 cm) | Column | 40MPa | Concrete Rectangular | 750 | 750 | 5625 | 3175 | 1.79 | 4369.27 | G300E | 42329100 | 332.13 | G300E | 0 | 0
2459 | Story6 | C5 | 40 MPa RC Column (75 cm x 75 cm) | Column | 40MPa | Concrete Rectangular | 750 | 750 | 5625 | 3175 | 1.79 | 4369.27 | G300E | 48094900 | 377.37 | G300E | 0 | 0
2460 | Story6 | C6 | 40 MPa RC Column (75 cm x 75 cm) | Column | 40MPa | Concrete Rectangular | 750 | 750 | 5625 | 3175 | 1.79 | 4369.27 | G300E | 48330908.33 | 379.22 | G300E | 0 | 0
2461 | Story6 | C7 | 40 MPa RC Column (75 cm x 75 cm) | Column | 40MPa | Concrete Rectangular | 750 | 750 | 5625 | 3175 | 1.79 | 4369.27 | G300E | 48197558.33 | 378.18 | G300E | 0 | 0
2462 | Story6 | C8 | 40 MPa RC Column (75 cm x 75 cm) | Column | 40MPa | Concrete Rectangular | 750 | 750 | 5625 | 3175 | 1.79 | 4369.27 | G300E | 42296291.67 | 331.87 | G300E | 0 | 0
2463 | Story6 | C9 | 40 MPa RC Column (75 cm x 75 cm) | Column | 40MPa | Concrete Rectangular | 750 | 750 | 5625 | 3175 | 1.79 | 4369.27 | G300E | 50446516.67 | 395.82 | G300E | 0 | 0
2464 | Story7 | C1 | 40 MPa RC Column (72.5 cm x 72.5 cm) | Column | 40MPa | Concrete Rectangular | 725 | 725 | 5256.3 | 3150 | 1.66 | 4050.69 | G300E | 52769850 | 414.05 | G300E | 0 | 0
2465 | Story7 | C10 | 40 MPa RC Column (72.5 cm x 72.5 cm) | Column | 40MPa | Concrete Rectangular | 725 | 725 | 5256.3 | 3150 | 1.66 | 4050.69 | G300E | 113352750 | 889.41 | G300E | 0 | 0
2466 | Story7 | C11 | 40 MPa RC Column (72.5 cm x 72.5 cm) | Column | 40MPa | Concrete Rectangular | 725 | 725 | 5256.3 | 3150 | 1.66 | 4050.69 | G300E | 109572750 | 859.75 | G300E | 0 | 0
2467 | Story7 | C12 | 40 MPa RC Column (72.5 cm x 72.5 cm) | Column | 40MPa | Concrete Rectangular | 725 | 725 | 5256.3 | 3150 | 1.66 | 4050.69 | G300E | 53852400 | 422.55 | G300E | 0 | 0
2468 | Story7 | C13 | 40 MPa RC Column (72.5 cm x 72.5 cm) | Column | 40MPa | Concrete Rectangular | 725 | 725 | 5256.3 | 3150 | 1.66 | 4050.69 | G300E | 53846100 | 422.5 | G300E | 0 | 0
2469 | Story7 | C14 | 40 MPa RC Column (72.5 cm x 72.5 cm) | Column | 40MPa | Concrete Rectangular | 725 | 725 | 5256.3 | 3150 | 1.66 | 4050.69 | G300E | 109572750 | 859.75 | G300E | 0 | 0
2470 | Story7 | C15 | 40 MPa RC Column (72.5 cm x 72.5 cm) | Column | 40MPa | Concrete Rectangular | 725 | 725 | 5256.3 | 3150 | 1.66 | 4050.69 | G300E | 113359050 | 889.46 | G300E | 0 | 0
2471 | Story7 | C16 | 40 MPa RC Column (72.5 cm x 72.5 cm) | Column | 40MPa | Concrete Rectangular | 725 | 725 | 5256.3 | 3150 | 1.66 | 4050.69 | G300E | 58521750 | 459.18 | G300E | 0 | 0
2472 | Story7 | C17 | 40 MPa RC Column (72.5 cm x 72.5 cm) | Column | 40MPa | Concrete Rectangular | 725 | 725 | 5256.3 | 3150 | 1.66 | 4050.69 | G300E | 57643950 | 452.3 | G300E | 0 | 0
2473 | Story7 | C18 | 40 MPa RC Column (72.5 cm x 72.5 cm) | Column | 40MPa | Concrete Rectangular | 725 | 725 | 5256.3 | 3150 | 1.66 | 4050.69 | G300E | 57662850 | 452.44 | G300E | 0 | 0
2474 | Story7 | C19 | 40 MPa RC Column (72.5 cm x 72.5 cm) | Column | 40MPa | Concrete Rectangular | 725 | 725 | 5256.3 | 3150 | 1.66 | 4050.69 | G300E | 46638900 | 365.95 | G300E | 0 | 0
2475 | Story7 | C2 | 40 MPa RC Column (72.5 cm x 72.5 cm) | Column | 40MPa | Concrete Rectangular | 725 | 725 | 5256.3 | 3150 | 1.66 | 4050.69 | G300E | 56689500 | 444.81 | G300E | 0 | 0
2476 | Story7 | C22 | 40 MPa RC Column (72.5 cm x 72.5 cm) | Column | 40MPa | Concrete Rectangular | 725 | 725 | 5256.3 | 3150 | 1.66 | 4050.69 | G300E | 46627350 | 365.86 | G300E | 0 | 0
2477 | Story7 | C23 | 40 MPa RC Column (72.5 cm x 72.5 cm) | Column | 40MPa | Concrete Rectangular | 725 | 725 | 5256.3 | 3150 | 1.66 | 4050.69 | G300E | 57662850 | 452.44 | G300E | 0 | 0
2478 | Story7 | C24 | 40 MPa RC Column (72.5 cm x 72.5 cm) | Column | 40MPa | Concrete Rectangular | 725 | 725 | 5256.3 | 3150 | 1.66 | 4050.69 | G300E | 57654450 | 452.38 | G300E | 0 | 0
2479 | Story7 | C25 | 40 MPa RC Column (72.5 cm x 72.5 cm) | Column | 40MPa | Concrete Rectangular | 725 | 725 | 5256.3 | 3150 | 1.66 | 4050.69 | G300E | 57647100 | 452.32 | G300E | 0 | 0
2480 | Story7 | C26 | 40 MPa RC Column (72.5 cm x 72.5 cm) | Column | 40MPa | Concrete Rectangular | 725 | 725 | 5256.3 | 3150 | 1.66 | 4050.69 | G300E | 57663900 | 452.45 | G300E | 0 | 0
2481 | Story7 | C27 | 40 MPa RC Column (72.5 cm x 72.5 cm) | Column | 40MPa | Concrete Rectangular | 725 | 725 | 5256.3 | 3150 | 1.66 | 4050.69 | G300E | 46639950 | 365.95 | G300E | 0 | 0
2482 | Story7 | C3 | 40 MPa RC Column (72.5 cm x 72.5 cm) | Column | 40MPa | Concrete Rectangular | 725 | 725 | 5256.3 | 3150 | 1.66 | 4050.69 | G300E | 56926800 | 446.67 | G300E | 0 | 0
2483 | Story7 | C30 | 40 MPa RC Column (72.5 cm x 72.5 cm) | Column | 40MPa | Concrete Rectangular | 725 | 725 | 5256.3 | 3150 | 1.66 | 4050.69 | G300E | 46662000 | 366.13 | G300E | 0 | 0
2484 | Story7 | C31 | 40 MPa RC Column (72.5 cm x 72.5 cm) | Column | 40MPa | Concrete Rectangular | 725 | 725 | 5256.3 | 3150 | 1.66 | 4050.69 | G300E | 57672300 | 452.52 | G300E | 0 | 0
2485 | Story7 | C32 | 40 MPa RC Column (72.5 cm x 72.5 cm) | Column | 40MPa | Concrete Rectangular | 725 | 725 | 5256.3 | 3150 | 1.66 | 4050.69 | G300E | 57667050 | 452.48 | G300E | 0 | 0
2486 | Story7 | C33 | 40 MPa RC Column (72.5 cm x 72.5 cm) | Column | 40MPa | Concrete Rectangular | 725 | 725 | 5256.3 | 3150 | 1.66 | 4050.69 | G300E | 58518600 | 459.16 | G300E | 0 | 0
2487 | Story7 | C34 | 40 MPa RC Column (72.5 cm x 72.5 cm) | Column | 40MPa | Concrete Rectangular | 725 | 725 | 5256.3 | 3150 | 1.66 | 4050.69 | G300E | 113356950 | 889.44 | G300E | 0 | 0
2488 | Story7 | C35 | 40 MPa RC Column (72.5 cm x 72.5 cm) | Column | 40MPa | Concrete Rectangular | 725 | 725 | 5256.3 | 3150 | 1.66 | 4050.69 | G300E | 109578000 | 859.79 | G300E | 0 | 0
2489 | Story7 | C36 | 40 MPa RC Column (72.5 cm x 72.5 cm) | Column | 40MPa | Concrete Rectangular | 725 | 725 | 5256.3 | 3150 | 1.66 | 4050.69 | G300E | 53858700 | 422.6 | G300E | 0 | 0
2490 | Story7 | C37 | 40 MPa RC Column (72.5 cm x 72.5 cm) | Column | 40MPa | Concrete Rectangular | 725 | 725 | 5256.3 | 3150 | 1.66 | 4050.69 | G300E | 53844000 | 422.48 | G300E | 0 | 0
2491 | Story7 | C38 | 40 MPa RC Column (72.5 cm x 72.5 cm) | Column | 40MPa | Concrete Rectangular | 725 | 725 | 5256.3 | 3150 | 1.66 | 4050.69 | G300E | 109386900 | 858.29 | G300E | 0 | 0
2492 | Story7 | C39 | 40 MPa RC Column (72.5 cm x 72.5 cm) | Column | 40MPa | Concrete Rectangular | 725 | 725 | 5256.3 | 3150 | 1.66 | 4050.69 | G300E | 113108100 | 887.49 | G300E | 0 | 0
2493 | Story7 | C4 | 40 MPa RC Column (72.5 cm x 72.5 cm) | Column | 40MPa | Concrete Rectangular | 725 | 725 | 5256.3 | 3150 | 1.66 | 4050.69 | G300E | 56818650 | 445.82 | G300E | 0 | 0
2494 | Story7 | C40 | 40 MPa RC Column (72.5 cm x 72.5 cm) | Column | 40MPa | Concrete Rectangular | 725 | 725 | 5256.3 | 3150 | 1.66 | 4050.69 | G300E | 58658250 | 460.25 | G300E | 0 | 0
2495 | Story7 | C41 | 40 MPa RC Column (72.5 cm x 72.5 cm) | Column | 40MPa | Concrete Rectangular | 725 | 725 | 5256.3 | 3150 | 1.66 | 4050.69 | G300E | 52783500 | 414.16 | G300E | 0 | 0
2496 | Story7 | C42 | 40 MPa RC Column (72.5 cm x 72.5 cm) | Column | 40MPa | Concrete Rectangular | 725 | 725 | 5256.3 | 3150 | 1.66 | 4050.69 | G300E | 56701050 | 444.9 | G300E | 0 | 0
2497 | Story7 | C43 | 40 MPa RC Column (72.5 cm x 72.5 cm) | Column | 40MPa | Concrete Rectangular | 725 | 725 | 5256.3 | 3150 | 1.66 | 4050.69 | G300E | 56939400 | 446.77 | G300E | 0 | 0
2498 | Story7 | C44 | 40 MPa RC Column (72.5 cm x 72.5 cm) | Column | 40MPa | Concrete Rectangular | 725 | 725 | 5256.3 | 3150 | 1.66 | 4050.69 | G300E | 56832300 | 445.93 | G300E | 0 | 0
2499 | Story7 | C45 | 40 MPa RC Column (72.5 cm x 72.5 cm) | Column | 40MPa | Concrete Rectangular | 725 | 725 | 5256.3 | 3150 | 1.66 | 4050.69 | G300E | 56834400 | 445.94 | G300E | 0 | 0
2500 | Story7 | C46 | 40 MPa RC Column (72.5 cm x 72.5 cm) | Column | 40MPa | Concrete Rectangular | 725 | 725 | 5256.3 | 3150 | 1.66 | 4050.69 | G300E | 56948850 | 446.84 | G300E | 0 | 0
2501 | Story7 | C47 | 40 MPa RC Column (72.5 cm x 72.5 cm) | Column | 40MPa | Concrete Rectangular | 725 | 725 | 5256.3 | 3150 | 1.66 | 4050.69 | G300E | 56724150 | 445.08 | G300E | 0 | 0
2502 | Story7 | C48 | 40 MPa RC Column (72.5 cm x 72.5 cm) | Column | 40MPa | Concrete Rectangular | 725 | 725 | 5256.3 | 3150 | 1.66 | 4050.69 | G300E | 52824450 | 414.48 | G300E | 0 | 0
2503 | Story7 | C5 | 40 MPa RC Column (72.5 cm x 72.5 cm) | Column | 40MPa | Concrete Rectangular | 725 | 725 | 5256.3 | 3150 | 1.66 | 4050.69 | G300E | 56818650 | 445.82 | G300E | 0 | 0
2504 | Story7 | C6 | 40 MPa RC Column (72.5 cm x 72.5 cm) | Column | 40MPa | Concrete Rectangular | 725 | 725 | 5256.3 | 3150 | 1.66 | 4050.69 | G300E | 56929950 | 446.69 | G300E | 0 | 0
2505 | Story7 | C7 | 40 MPa RC Column (72.5 cm x 72.5 cm) | Column | 40MPa | Concrete Rectangular | 725 | 725 | 5256.3 | 3150 | 1.66 | 4050.69 | G300E | 56696850 | 444.86 | G300E | 0 | 0
2506 | Story7 | C8 | 40 MPa RC Column (72.5 cm x 72.5 cm) | Column | 40MPa | Concrete Rectangular | 725 | 725 | 5256.3 | 3150 | 1.66 | 4050.69 | G300E | 52781400 | 414.14 | G300E | 0 | 0
2507 | Story7 | C9 | 40 MPa RC Column (72.5 cm x 72.5 cm) | Column | 40MPa | Concrete Rectangular | 725 | 725 | 5256.3 | 3150 | 1.66 | 4050.69 | G300E | 58512300 | 459.11 | G300E | 0 | 0
2508 | Story8 | C1 | 40 MPa RC Column (72.5 cm x 72.5 cm) | Column | 40MPa | Concrete Rectangular | 725 | 725 | 5256.3 | 3150 | 1.66 | 4050.69 | G300E | 48743100 | 382.46 | G300E | 0 | 0
2509 | Story8 | C10 | 40 MPa RC Column (72.5 cm x 72.5 cm) | Column | 40MPa | Concrete Rectangular | 725 | 725 | 5256.3 | 3150 | 1.66 | 4050.69 | G300E | 103483800 | 811.97 | G300E | 0 | 0
2510 | Story8 | C11 | 40 MPa RC Column (72.5 cm x 72.5 cm) | Column | 40MPa | Concrete Rectangular | 725 | 725 | 5256.3 | 3150 | 1.66 | 4050.69 | G300E | 99639750 | 781.81 | G300E | 0 | 0
2511 | Story8 | C12 | 40 MPa RC Column (72.5 cm x 72.5 cm) | Column | 40MPa | Concrete Rectangular | 725 | 725 | 5256.3 | 3150 | 1.66 | 4050.69 | G300E | 43513050 | 341.42 | G300E | 0 | 0
2512 | Story8 | C13 | 40 MPa RC Column (72.5 cm x 72.5 cm) | Column | 40MPa | Concrete Rectangular | 725 | 725 | 5256.3 | 3150 | 1.66 | 4050.69 | G300E | 43507800 | 341.38 | G300E | 0 | 0
2513 | Story8 | C14 | 40 MPa RC Column (72.5 cm x 72.5 cm) | Column | 40MPa | Concrete Rectangular | 725 | 725 | 5256.3 | 3150 | 1.66 | 4050.69 | G300E | 99638700 | 781.8 | G300E | 0 | 0
2514 | Story8 | C15 | 40 MPa RC Column (72.5 cm x 72.5 cm) | Column | 40MPa | Concrete Rectangular | 725 | 725 | 5256.3 | 3150 | 1.66 | 4050.69 | G300E | 103490100 | 812.02 | G300E | 0 | 0
2515 | Story8 | C16 | 40 MPa RC Column (72.5 cm x 72.5 cm) | Column | 40MPa | Concrete Rectangular | 725 | 725 | 5256.3 | 3150 | 1.66 | 4050.69 | G300E | 51417450 | 403.44 | G300E | 0 | 0
2516 | Story8 | C17 | 40 MPa RC Column (72.5 cm x 72.5 cm) | Column | 40MPa | Concrete Rectangular | 725 | 725 | 5256.3 | 3150 | 1.66 | 4050.69 | G300E | 51090900 | 400.88 | G300E | 0 | 0
2517 | Story8 | C18 | 40 MPa RC Column (72.5 cm x 72.5 cm) | Column | 40MPa | Concrete Rectangular | 725 | 725 | 5256.3 | 3150 | 1.66 | 4050.69 | G300E | 47223750 | 370.54 | G300E | 0 | 0
2518 | Story8 | C19 | 40 MPa RC Column (72.5 cm x 72.5 cm) | Column | 40MPa | Concrete Rectangular | 725 | 725 | 5256.3 | 3150 | 1.66 | 4050.69 | G300E | 37326450 | 292.88 | G300E | 0 | 0
2519 | Story8 | C2 | 40 MPa RC Column (72.5 cm x 72.5 cm) | Column | 40MPa | Concrete Rectangular | 725 | 725 | 5256.3 | 3150 | 1.66 | 4050.69 | G300E | 50151150 | 393.5 | G300E | 0 | 0
2520 | Story8 | C22 | 40 MPa RC Column (72.5 cm x 72.5 cm) | Column | 40MPa | Concrete Rectangular | 725 | 725 | 5256.3 | 3150 | 1.66 | 4050.69 | G300E | 37321200 | 292.84 | G300E | 0 | 0
2521 | Story8 | C23 | 40 MPa RC Column (72.5 cm x 72.5 cm) | Column | 40MPa | Concrete Rectangular | 725 | 725 | 5256.3 | 3150 | 1.66 | 4050.69 | G300E | 47223750 | 370.54 | G300E | 0 | 0
2522 | Story8 | C24 | 40 MPa RC Column (72.5 cm x 72.5 cm) | Column | 40MPa | Concrete Rectangular | 725 | 725 | 5256.3 | 3150 | 1.66 | 4050.69 | G300E | 51101400 | 400.96 | G300E | 0 | 0
2523 | Story8 | C25 | 40 MPa RC Column (72.5 cm x 72.5 cm) | Column | 40MPa | Concrete Rectangular | 725 | 725 | 5256.3 | 3150 | 1.66 | 4050.69 | G300E | 51093000 | 400.89 | G300E | 0 | 0
2524 | Story8 | C26 | 40 MPa RC Column (72.5 cm x 72.5 cm) | Column | 40MPa | Concrete Rectangular | 725 | 725 | 5256.3 | 3150 | 1.66 | 4050.69 | G300E | 47224800 | 370.54 | G300E | 0 | 0
2525 | Story8 | C27 | 40 MPa RC Column (72.5 cm x 72.5 cm) | Column | 40MPa | Concrete Rectangular | 725 | 725 | 5256.3 | 3150 | 1.66 | 4050.69 | G300E | 37327500 | 292.89 | G300E | 0 | 0
2526 | Story8 | C3 | 40 MPa RC Column (72.5 cm x 72.5 cm) | Column | 40MPa | Concrete Rectangular | 725 | 725 | 5256.3 | 3150 | 1.66 | 4050.69 | G300E | 50487150 | 396.14 | G300E | 0 | 0
2527 | Story8 | C30 | 40 MPa RC Column (72.5 cm x 72.5 cm) | Column | 40MPa | Concrete Rectangular | 725 | 725 | 5256.3 | 3150 | 1.66 | 4050.69 | G300E | 37334850 | 292.94 | G300E | 0 | 0
2528 | Story8 | C31 | 40 MPa RC Column (72.5 cm x 72.5 cm) | Column | 40MPa | Concrete Rectangular | 725 | 725 | 5256.3 | 3150 | 1.66 | 4050.69 | G300E | 47241600 | 370.68 | G300E | 0 | 0
2529 | Story8 | C32 | 40 MPa RC Column (72.5 cm x 72.5 cm) | Column | 40MPa | Concrete Rectangular | 725 | 725 | 5256.3 | 3150 | 1.66 | 4050.69 | G300E | 51125550 | 401.15 | G300E | 0 | 0
2530 | Story8 | C33 | 40 MPa RC Column (72.5 cm x 72.5 cm) | Column | 40MPa | Concrete Rectangular | 725 | 725 | 5256.3 | 3150 | 1.66 | 4050.69 | G300E | 51414300 | 403.42 | G300E | 0 | 0
2531 | Story8 | C34 | 40 MPa RC Column (72.5 cm x 72.5 cm) | Column | 40MPa | Concrete Rectangular | 725 | 725 | 5256.3 | 3150 | 1.66 | 4050.69 | G300E | 103489050 | 812.01 | G300E | 0 | 0
2532 | Story8 | C35 | 40 MPa RC Column (72.5 cm x 72.5 cm) | Column | 40MPa | Concrete Rectangular | 725 | 725 | 5256.3 | 3150 | 1.66 | 4050.69 | G300E | 99642900 | 781.84 | G300E | 0 | 0
2533 | Story8 | C36 | 40 MPa RC Column (72.5 cm x 72.5 cm) | Column | 40MPa | Concrete Rectangular | 725 | 725 | 5256.3 | 3150 | 1.66 | 4050.69 | G300E | 43519350 | 341.47 | G300E | 0 | 0
2534 | Story8 | C37 | 40 MPa RC Column (72.5 cm x 72.5 cm) | Column | 40MPa | Concrete Rectangular | 725 | 725 | 5256.3 | 3150 | 1.66 | 4050.69 | G300E | 43507800 | 341.38 | G300E | 0 | 0
2535 | Story8 | C38 | 40 MPa RC Column (72.5 cm x 72.5 cm) | Column | 40MPa | Concrete Rectangular | 725 | 725 | 5256.3 | 3150 | 1.66 | 4050.69 | G300E | 99472800 | 780.5 | G300E | 0 | 0
2536 | Story8 | C39 | 40 MPa RC Column (72.5 cm x 72.5 cm) | Column | 40MPa | Concrete Rectangular | 725 | 725 | 5256.3 | 3150 | 1.66 | 4050.69 | G300E | 103232850 | 810 | G300E | 0 | 0
2537 | Story8 | C4 | 40 MPa RC Column (72.5 cm x 72.5 cm) | Column | 40MPa | Concrete Rectangular | 725 | 725 | 5256.3 | 3150 | 1.66 | 4050.69 | G300E | 50568000 | 396.78 | G300E | 0 | 0
2538 | Story8 | C40 | 40 MPa RC Column (72.5 cm x 72.5 cm) | Column | 40MPa | Concrete Rectangular | 725 | 725 | 5256.3 | 3150 | 1.66 | 4050.69 | G300E | 51518250 | 404.23 | G300E | 0 | 0
2539 | Story8 | C41 | 40 MPa RC Column (72.5 cm x 72.5 cm) | Column | 40MPa | Concrete Rectangular | 725 | 725 | 5256.3 | 3150 | 1.66 | 4050.69 | G300E | 48754650 | 382.55 | G300E | 0 | 0
2540 | Story8 | C42 | 40 MPa RC Column (72.5 cm x 72.5 cm) | Column | 40MPa | Concrete Rectangular | 725 | 725 | 5256.3 | 3150 | 1.66 | 4050.69 | G300E | 50163750 | 393.6 | G300E | 0 | 0
2541 | Story8 | C43 | 40 MPa RC Column (72.5 cm x 72.5 cm) | Column | 40MPa | Concrete Rectangular | 725 | 725 | 5256.3 | 3150 | 1.66 | 4050.69 | G300E | 50501850 | 396.26 | G300E | 0 | 0
2542 | Story8 | C44 | 40 MPa RC Column (72.5 cm x 72.5 cm) | Column | 40MPa | Concrete Rectangular | 725 | 725 | 5256.3 | 3150 | 1.66 | 4050.69 | G300E | 50581650 | 396.88 | G300E | 0 | 0
2543 | Story8 | C45 | 40 MPa RC Column (72.5 cm x 72.5 cm) | Column | 40MPa | Concrete Rectangular | 725 | 725 | 5256.3 | 3150 | 1.66 | 4050.69 | G300E | 50583750 | 396.9 | G300E | 0 | 0
2544 | Story8 | C46 | 40 MPa RC Column (72.5 cm x 72.5 cm) | Column | 40MPa | Concrete Rectangular | 725 | 725 | 5256.3 | 3150 | 1.66 | 4050.69 | G300E | 50511300 | 396.33 | G300E | 0 | 0
2545 | Story8 | C47 | 40 MPa RC Column (72.5 cm x 72.5 cm) | Column | 40MPa | Concrete Rectangular | 725 | 725 | 5256.3 | 3150 | 1.66 | 4050.69 | G300E | 50184750 | 393.77 | G300E | 0 | 0
2546 | Story8 | C48 | 40 MPa RC Column (72.5 cm x 72.5 cm) | Column | 40MPa | Concrete Rectangular | 725 | 725 | 5256.3 | 3150 | 1.66 | 4050.69 | G300E | 48797700 | 382.88 | G300E | 0 | 0
2547 | Story8 | C5 | 40 MPa RC Column (72.5 cm x 72.5 cm) | Column | 40MPa | Concrete Rectangular | 725 | 725 | 5256.3 | 3150 | 1.66 | 4050.69 | G300E | 50568000 | 396.78 | G300E | 0 | 0
2548 | Story8 | C6 | 40 MPa RC Column (72.5 cm x 72.5 cm) | Column | 40MPa | Concrete Rectangular | 725 | 725 | 5256.3 | 3150 | 1.66 | 4050.69 | G300E | 50492400 | 396.18 | G300E | 0 | 0
2549 | Story8 | C7 | 40 MPa RC Column (72.5 cm x 72.5 cm) | Column | 40MPa | Concrete Rectangular | 725 | 725 | 5256.3 | 3150 | 1.66 | 4050.69 | G300E | 50157450 | 393.55 | G300E | 0 | 0
2550 | Story8 | C8 | 40 MPa RC Column (72.5 cm x 72.5 cm) | Column | 40MPa | Concrete Rectangular | 725 | 725 | 5256.3 | 3150 | 1.66 | 4050.69 | G300E | 48752550 | 382.53 | G300E | 0 | 0
2551 | Story8 | C9 | 40 MPa RC Column (72.5 cm x 72.5 cm) | Column | 40MPa | Concrete Rectangular | 725 | 725 | 5256.3 | 3150 | 1.66 | 4050.69 | G300E | 51406950 | 403.36 | G300E | 0 | 0
2552 | Story9 | C1 | 40 MPa RC Column (70 cm x 70 cm) | Column | 40MPa | Concrete Rectangular | 700 | 700 | 4900 | 3150 | 1.54 | 3776.15 | G300E | 59668350 | 468.18 | G300E | 0 | 0
2553 | Story9 | C10 | 40 MPa RC Column (70 cm x 70 cm) | Column | 40MPa | Concrete Rectangular | 700 | 700 | 4900 | 3150 | 1.54 | 3776.15 | G300E | 109018350 | 855.4 | G300E | 0 | 0
2554 | Story9 | C11 | 40 MPa RC Column (70 cm x 70 cm) | Column | 40MPa | Concrete Rectangular | 700 | 700 | 4900 | 3150 | 1.54 | 3776.15 | G300E | 105499800 | 827.79 | G300E | 0 | 0
2555 | Story9 | C12 | 40 MPa RC Column (70 cm x 70 cm) | Column | 40MPa | Concrete Rectangular | 700 | 700 | 4900 | 3150 | 1.54 | 3776.15 | G300E | 47191200 | 370.28 | G300E | 0 | 0
2556 | Story9 | C13 | 40 MPa RC Column (70 cm x 70 cm) | Column | 40MPa | Concrete Rectangular | 700 | 700 | 4900 | 3150 | 1.54 | 3776.15 | G300E | 47184900 | 370.23 | G300E | 0 | 0
2557 | Story9 | C14 | 40 MPa RC Column (70 cm x 70 cm) | Column | 40MPa | Concrete Rectangular | 700 | 700 | 4900 | 3150 | 1.54 | 3776.15 | G300E | 105498750 | 827.78 | G300E | 0 | 0
2558 | Story9 | C15 | 40 MPa RC Column (70 cm x 70 cm) | Column | 40MPa | Concrete Rectangular | 700 | 700 | 4900 | 3150 | 1.54 | 3776.15 | G300E | 109024650 | 855.45 | G300E | 0 | 0
2559 | Story9 | C16 | 40 MPa RC Column (70 cm x 70 cm) | Column | 40MPa | Concrete Rectangular | 700 | 700 | 4900 | 3150 | 1.54 | 3776.15 | G300E | 59335500 | 465.57 | G300E | 0 | 0
2560 | Story9 | C17 | 40 MPa RC Column (70 cm x 70 cm) | Column | 40MPa | Concrete Rectangular | 700 | 700 | 4900 | 3150 | 1.54 | 3776.15 | G300E | 59637900 | 467.94 | G300E | 0 | 0
2561 | Story9 | C18 | 40 MPa RC Column (70 cm x 70 cm) | Column | 40MPa | Concrete Rectangular | 700 | 700 | 4900 | 3150 | 1.54 | 3776.15 | G300E | 51598050 | 404.86 | G300E | 0 | 0
2562 | Story9 | C19 | 40 MPa RC Column (70 cm x 70 cm) | Column | 40MPa | Concrete Rectangular | 700 | 700 | 4900 | 3150 | 1.54 | 3776.15 | G300E | 42154350 | 330.76 | G300E | 0 | 0
2563 | Story9 | C2 | 40 MPa RC Column (70 cm x 70 cm) | Column | 40MPa | Concrete Rectangular | 700 | 700 | 4900 | 3150 | 1.54 | 3776.15 | G300E | 58842000 | 461.7 | G300E | 0 | 0
2564 | Story9 | C22 | 40 MPa RC Column (70 cm x 70 cm) | Column | 40MPa | Concrete Rectangular | 700 | 700 | 4900 | 3150 | 1.54 | 3776.15 | G300E | 42154350 | 330.76 | G300E | 0 | 0
2565 | Story9 | C23 | 40 MPa RC Column (70 cm x 70 cm) | Column | 40MPa | Concrete Rectangular | 700 | 700 | 4900 | 3150 | 1.54 | 3776.15 | G300E | 51600150 | 404.87 | G300E | 0 | 0
2566 | Story9 | C24 | 40 MPa RC Column (70 cm x 70 cm) | Column | 40MPa | Concrete Rectangular | 700 | 700 | 4900 | 3150 | 1.54 | 3776.15 | G300E | 59647350 | 468.02 | G300E | 0 | 0
2567 | Story9 | C25 | 40 MPa RC Column (70 cm x 70 cm) | Column | 40MPa | Concrete Rectangular | 700 | 700 | 4900 | 3150 | 1.54 | 3776.15 | G300E | 59640000 | 467.96 | G300E | 0 | 0
2568 | Story9 | C26 | 40 MPa RC Column (70 cm x 70 cm) | Column | 40MPa | Concrete Rectangular | 700 | 700 | 4900 | 3150 | 1.54 | 3776.15 | G300E | 51600150 | 404.87 | G300E | 0 | 0
2569 | Story9 | C27 | 40 MPa RC Column (70 cm x 70 cm) | Column | 40MPa | Concrete Rectangular | 700 | 700 | 4900 | 3150 | 1.54 | 3776.15 | G300E | 42155400 | 330.77 | G300E | 0 | 0
2570 | Story9 | C3 | 40 MPa RC Column (70 cm x 70 cm) | Column | 40MPa | Concrete Rectangular | 700 | 700 | 4900 | 3150 | 1.54 | 3776.15 | G300E | 59233650 | 464.77 | G300E | 0 | 0
2571 | Story9 | C30 | 40 MPa RC Column (70 cm x 70 cm) | Column | 40MPa | Concrete Rectangular | 700 | 700 | 4900 | 3150 | 1.54 | 3776.15 | G300E | 42148050 | 330.71 | G300E | 0 | 0
2572 | Story9 | C31 | 40 MPa RC Column (70 cm x 70 cm) | Column | 40MPa | Concrete Rectangular | 700 | 700 | 4900 | 3150 | 1.54 | 3776.15 | G300E | 51628500 | 405.1 | G300E | 0 | 0
2573 | Story9 | C32 | 40 MPa RC Column (70 cm x 70 cm) | Column | 40MPa | Concrete Rectangular | 700 | 700 | 4900 | 3150 | 1.54 | 3776.15 | G300E | 59678850 | 468.26 | G300E | 0 | 0
2574 | Story9 | C33 | 40 MPa RC Column (70 cm x 70 cm) | Column | 40MPa | Concrete Rectangular | 700 | 700 | 4900 | 3150 | 1.54 | 3776.15 | G300E | 59332350 | 465.54 | G300E | 0 | 0
2575 | Story9 | C34 | 40 MPa RC Column (70 cm x 70 cm) | Column | 40MPa | Concrete Rectangular | 700 | 700 | 4900 | 3150 | 1.54 | 3776.15 | G300E | 109022550 | 855.43 | G300E | 0 | 0
2576 | Story9 | C35 | 40 MPa RC Column (70 cm x 70 cm) | Column | 40MPa | Concrete Rectangular | 700 | 700 | 4900 | 3150 | 1.54 | 3776.15 | G300E | 105504000 | 827.82 | G300E | 0 | 0
2577 | Story9 | C36 | 40 MPa RC Column (70 cm x 70 cm) | Column | 40MPa | Concrete Rectangular | 700 | 700 | 4900 | 3150 | 1.54 | 3776.15 | G300E | 47199600 | 370.35 | G300E | 0 | 0
2578 | Story9 | C37 | 40 MPa RC Column (70 cm x 70 cm) | Column | 40MPa | Concrete Rectangular | 700 | 700 | 4900 | 3150 | 1.54 | 3776.15 | G300E | 47188050 | 370.25 | G300E | 0 | 0
2579 | Story9 | C38 | 40 MPa RC Column (70 cm x 70 cm) | Column | 40MPa | Concrete Rectangular | 700 | 700 | 4900 | 3150 | 1.54 | 3776.15 | G300E | 105337050 | 826.51 | G300E | 0 | 0
2580 | Story9 | C39 | 40 MPa RC Column (70 cm x 70 cm) | Column | 40MPa | Concrete Rectangular | 700 | 700 | 4900 | 3150 | 1.54 | 3776.15 | G300E | 108795750 | 853.65 | G300E | 0 | 0
2581 | Story9 | C4 | 40 MPa RC Column (70 cm x 70 cm) | Column | 40MPa | Concrete Rectangular | 700 | 700 | 4900 | 3150 | 1.54 | 3776.15 | G300E | 59502450 | 466.88 | G300E | 0 | 0
2582 | Story9 | C40 | 40 MPa RC Column (70 cm x 70 cm) | Column | 40MPa | Concrete Rectangular | 700 | 700 | 4900 | 3150 | 1.54 | 3776.15 | G300E | 59389050 | 465.99 | G300E | 0 | 0
2583 | Story9 | C41 | 40 MPa RC Column (70 cm x 70 cm) | Column | 40MPa | Concrete Rectangular | 700 | 700 | 4900 | 3150 | 1.54 | 3776.15 | G300E | 59680950 | 468.28 | G300E | 0 | 0
2584 | Story9 | C42 | 40 MPa RC Column (70 cm x 70 cm) | Column | 40MPa | Concrete Rectangular | 700 | 700 | 4900 | 3150 | 1.54 | 3776.15 | G300E | 58854600 | 461.8 | G300E | 0 | 0
2585 | Story9 | C43 | 40 MPa RC Column (70 cm x 70 cm) | Column | 40MPa | Concrete Rectangular | 700 | 700 | 4900 | 3150 | 1.54 | 3776.15 | G300E | 59245200 | 464.86 | G300E | 0 | 0
2586 | Story9 | C44 | 40 MPa RC Column (70 cm x 70 cm) | Column | 40MPa | Concrete Rectangular | 700 | 700 | 4900 | 3150 | 1.54 | 3776.15 | G300E | 59516100 | 466.99 | G300E | 0 | 0
2587 | Story9 | C45 | 40 MPa RC Column (70 cm x 70 cm) | Column | 40MPa | Concrete Rectangular | 700 | 700 | 4900 | 3150 | 1.54 | 3776.15 | G300E | 59518200 | 467 | G300E | 0 | 0
2588 | Story9 | C46 | 40 MPa RC Column (70 cm x 70 cm) | Column | 40MPa | Concrete Rectangular | 700 | 700 | 4900 | 3150 | 1.54 | 3776.15 | G300E | 59256750 | 464.95 | G300E | 0 | 0
2589 | Story9 | C47 | 40 MPa RC Column (70 cm x 70 cm) | Column | 40MPa | Concrete Rectangular | 700 | 700 | 4900 | 3150 | 1.54 | 3776.15 | G300E | 58876650 | 461.97 | G300E | 0 | 0
2590 | Story9 | C48 | 40 MPa RC Column (70 cm x 70 cm) | Column | 40MPa | Concrete Rectangular | 700 | 700 | 4900 | 3150 | 1.54 | 3776.15 | G300E | 59734500 | 468.7 | G300E | 0 | 0
2591 | Story9 | C5 | 40 MPa RC Column (70 cm x 70 cm) | Column | 40MPa | Concrete Rectangular | 700 | 700 | 4900 | 3150 | 1.54 | 3776.15 | G300E | 59503500 | 466.89 | G300E | 0 | 0
2592 | Story9 | C6 | 40 MPa RC Column (70 cm x 70 cm) | Column | 40MPa | Concrete Rectangular | 700 | 700 | 4900 | 3150 | 1.54 | 3776.15 | G300E | 59236800 | 464.79 | G300E | 0 | 0
2593 | Story9 | C7 | 40 MPa RC Column (70 cm x 70 cm) | Column | 40MPa | Concrete Rectangular | 700 | 700 | 4900 | 3150 | 1.54 | 3776.15 | G300E | 58849350 | 461.75 | G300E | 0 | 0
2594 | Story9 | C8 | 40 MPa RC Column (70 cm x 70 cm) | Column | 40MPa | Concrete Rectangular | 700 | 700 | 4900 | 3150 | 1.54 | 3776.15 | G300E | 59679900 | 468.27 | G300E | 0 | 0
2595 | Story9 | C9 | 40 MPa RC Column (70 cm x 70 cm) | Column | 40MPa | Concrete Rectangular | 700 | 700 | 4900 | 3150 | 1.54 | 3776.15 | G300E | 59325000 | 465.49 | G300E | 0 | 0

## Walls
| Story | Label | Section | Structural_Element_Type | Material | Width_(mm) | Depth_(mm) | Area_(cm^2) | Length_(mm) | Volume_(m^3) | Mass_(kg) | Long._Rebar_Material | Long._Rebar_Volume_(mm^3) | Long._Rebar_Mass_(kg) | Tran._Rebar_Material | Tran._Rebar_Volume_(mm^3) | Tran._Rebar_Mass_(kg)
0 | Story1 | P1 | RC Wall - 550 mm | Wall | 40MPa | 4800 | 550 | 26400 | 3500 | 9.24 | 22605.5 | G300E | 283668000 | 2225.76 | G300E | 23100000 | 181.25
1 | Story1 | P2 | RC Wall - 550 mm | Wall | 40MPa | 4800 | 550 | 26400 | 3500 | 9.24 | 22605.5 | G300E | 283668000 | 2225.76 | G300E | 59406816 | 466.13
2 | Story1 | P3 | RC Wall - 550 mm | Wall | 40MPa | 7200 | 550 | 39600 | 3500 | 13.86 | 33908.26 | G300E | 465696000 | 3654.02 | G300E | 34650000 | 271.88
3 | Story1 | P4 | RC Wall - 550 mm | Wall | 40MPa | 7200 | 550 | 39600 | 3500 | 13.86 | 33908.26 | G300E | 465696000 | 3654.02 | G300E | 34650000 | 271.88
4 | Story10 | P1 | RC Wall - 450 mm | Wall | 40MPa | 4800 | 450 | 21600 | 3500 | 7.56 | 18495.41 | G300E | 212436000 | 1666.85 | G300E | 18900000 | 148.3
5 | Story10 | P2 | RC Wall - 450 mm | Wall | 40MPa | 4800 | 450 | 21600 | 3500 | 7.56 | 18495.41 | G300E | 212436000 | 1666.85 | G300E | 18900000 | 148.3
6 | Story10 | P3 | RC Wall - 450 mm | Wall | 40MPa | 7200 | 450 | 32400 | 3500 | 11.34 | 27743.12 | G300E | 319221000 | 2504.73 | G300E | 28350000 | 222.44
7 | Story10 | P4 | RC Wall - 450 mm | Wall | 40MPa | 7200 | 450 | 32400 | 3500 | 11.34 | 27743.12 | G300E | 319221000 | 2504.73 | G300E | 28350000 | 222.44
8 | Story11 | P1 | RC Wall - 425 mm | Wall | 40MPa | 4800 | 425 | 20400 | 3500 | 7.14 | 17467.89 | G300E | 244188000 | 1915.99 | G300E | 17850000 | 140.06
9 | Story11 | P2 | RC Wall - 425 mm | Wall | 40MPa | 4800 | 425 | 20400 | 3500 | 7.14 | 17467.89 | G300E | 244188000 | 1915.99 | G300E | 18608016 | 146.01
10 | Story11 | P3 | RC Wall - 425 mm | Wall | 40MPa | 7200 | 425 | 30600 | 3500 | 10.71 | 26201.83 | G300E | 367353000 | 2882.39 | G300E | 26775000 | 210.09
11 | Story11 | P4 | RC Wall - 425 mm | Wall | 40MPa | 7200 | 425 | 30600 | 3500 | 10.71 | 26201.83 | G300E | 366817500 | 2878.19 | G300E | 26775000 | 210.09
12 | Story12 | P1 | RC Wall - 425 mm | Wall | 40MPa | 4800 | 425 | 20400 | 3500 | 7.14 | 17467.89 | G300E | 232764000 | 1826.35 | G300E | 17850000 | 140.06
13 | Story12 | P2 | RC Wall - 425 mm | Wall | 40MPa | 4800 | 425 | 20400 | 3500 | 7.14 | 17467.89 | G300E | 232764000 | 1826.35 | G300E | 20158152 | 158.17
14 | Story12 | P3 | RC Wall - 425 mm | Wall | 40MPa | 7200 | 425 | 30600 | 3500 | 10.71 | 26201.83 | G300E | 349681500 | 2743.73 | G300E | 26775000 | 210.09
15 | Story12 | P4 | RC Wall - 425 mm | Wall | 40MPa | 7200 | 425 | 30600 | 3500 | 10.71 | 26201.83 | G300E | 349146000 | 2739.53 | G300E | 26775000 | 210.09
16 | Story13 | P1 | RC Wall - 400 mm | Wall | 40MPa | 4800 | 400 | 19200 | 3500 | 6.72 | 16440.37 | G300E | 267120000 | 2095.92 | G300E | 16800000 | 131.82
17 | Story13 | P2 | RC Wall - 400 mm | Wall | 40MPa | 4800 | 400 | 19200 | 3500 | 6.72 | 16440.37 | G300E | 267120000 | 2095.92 | G300E | 16800000 | 131.82
18 | Story13 | P3 | RC Wall - 400 mm | Wall | 40MPa | 7200 | 400 | 28800 | 3500 | 10.08 | 24660.55 | G300E | 404712000 | 3175.52 | G300E | 25200000 | 197.73
19 | Story13 | P4 | RC Wall - 400 mm | Wall | 40MPa | 7200 | 400 | 28800 | 3500 | 10.08 | 24660.55 | G300E | 404208000 | 3171.57 | G300E | 25200000 | 197.73
20 | Story14 | P1 | RC Wall - 400 mm | Wall | 40MPa | 4800 | 400 | 19200 | 3500 | 6.72 | 16440.37 | G300E | 219408000 | 1721.56 | G300E | 188178984 | 1476.52
21 | Story14 | P2 | RC Wall - 400 mm | Wall | 40MPa | 4800 | 400 | 19200 | 3500 | 6.72 | 16440.37 | G300E | 231504000 | 1816.47 | G300E | 196243656 | 1539.8
22 | Story14 | P3 | RC Wall - 400 mm | Wall | 40MPa | 7200 | 400 | 28800 | 3500 | 10.08 | 24660.55 | G300E | 167328000 | 1312.92 | G300E | 138342960 | 1085.49
23 | Story14 | P4 | RC Wall - 400 mm | Wall | 40MPa | 7200 | 400 | 28800 | 3500 | 10.08 | 24660.55 | G300E | 167328000 | 1312.92 | G300E | 129386628 | 1015.22
24 | Story15 | P1 | RC Wall - 375 mm | Wall | 40MPa | 4800 | 375 | 18000 | 3500 | 6.3 | 15412.84 | G300E | 115290000 | 904.61 | G300E | 15750000 | 123.58
25 | Story15 | P2 | RC Wall - 375 mm | Wall | 40MPa | 4800 | 375 | 18000 | 3500 | 6.3 | 15412.84 | G300E | 115290000 | 904.61 | G300E | 15750000 | 123.58
26 | Story15 | P3 | RC Wall - 375 mm | Wall | 40MPa | 7200 | 375 | 27000 | 3500 | 9.45 | 23119.27 | G300E | 173407500 | 1360.62 | G300E | 23625000 | 185.37
27 | Story15 | P4 | RC Wall - 375 mm | Wall | 40MPa | 7200 | 375 | 27000 | 3500 | 9.45 | 23119.27 | G300E | 173407500 | 1360.62 | G300E | 23625000 | 185.37
28 | Story16 | P1 | RC Wall - 375 mm | Wall | 40MPa | 4800 | 375 | 18000 | 3500 | 6.3 | 15412.84 | G300E | 106155000 | 832.93 | G300E | 15750000 | 123.58
29 | Story16 | P2 | RC Wall - 375 mm | Wall | 40MPa | 4800 | 375 | 18000 | 3500 | 6.3 | 15412.84 | G300E | 106155000 | 832.93 | G300E | 15750000 | 123.58
30 | Story16 | P3 | RC Wall - 375 mm | Wall | 40MPa | 7200 | 375 | 27000 | 3500 | 9.45 | 23119.27 | G300E | 160177500 | 1256.81 | G300E | 23625000 | 185.37
31 | Story16 | P4 | RC Wall - 375 mm | Wall | 40MPa | 7200 | 375 | 27000 | 3500 | 9.45 | 23119.27 | G300E | 160177500 | 1256.81 | G300E | 23625000 | 185.37
32 | Story17 | P1 | RC Wall - 350 mm | Wall | 40MPa | 4800 | 350 | 16800 | 3500 | 5.88 | 14385.32 | G300E | 137592000 | 1079.6 | G300E | 14700000 | 115.34
33 | Story17 | P2 | RC Wall - 350 mm | Wall | 40MPa | 4800 | 350 | 16800 | 3500 | 5.88 | 14385.32 | G300E | 137592000 | 1079.6 | G300E | 14700000 | 115.34
34 | Story17 | P3 | RC Wall - 350 mm | Wall | 40MPa | 7200 | 350 | 25200 | 3500 | 8.82 | 21577.98 | G300E | 207270000 | 1626.32 | G300E | 22050000 | 173.01
35 | Story17 | P4 | RC Wall - 350 mm | Wall | 40MPa | 7200 | 350 | 25200 | 3500 | 8.82 | 21577.98 | G300E | 207270000 | 1626.32 | G300E | 22050000 | 173.01
36 | Story18 | P1 | RC Wall - 350 mm | Wall | 40MPa | 4800 | 350 | 16800 | 3500 | 5.88 | 14385.32 | G300E | 128184000 | 1005.78 | G300E | 14700000 | 115.34
37 | Story18 | P2 | RC Wall - 350 mm | Wall | 40MPa | 4800 | 350 | 16800 | 3500 | 5.88 | 14385.32 | G300E | 128184000 | 1005.78 | G300E | 14700000 | 115.34
38 | Story18 | P3 | RC Wall - 350 mm | Wall | 40MPa | 7200 | 350 | 25200 | 3500 | 8.82 | 21577.98 | G300E | 193158000 | 1515.59 | G300E | 22050000 | 173.01
39 | Story18 | P4 | RC Wall - 350 mm | Wall | 40MPa | 7200 | 350 | 25200 | 3500 | 8.82 | 21577.98 | G300E | 193158000 | 1515.59 | G300E | 22050000 | 173.01
40 | Story19 | P1 | RC Wall - 325 mm | Wall | 40MPa | 4800 | 325 | 15600 | 3500 | 5.46 | 13357.8 | G300E | 160251000 | 1257.39 | G300E | 13650000 | 107.1
41 | Story19 | P2 | RC Wall - 325 mm | Wall | 40MPa | 4800 | 325 | 15600 | 3500 | 5.46 | 13357.8 | G300E | 160251000 | 1257.39 | G300E | 13650000 | 107.1
42 | Story19 | P3 | RC Wall - 325 mm | Wall | 40MPa | 7200 | 325 | 23400 | 3500 | 8.19 | 20036.7 | G300E | 241195500 | 1892.51 | G300E | 20475000 | 160.65
43 | Story19 | P4 | RC Wall - 325 mm | Wall | 40MPa | 7200 | 325 | 23400 | 3500 | 8.19 | 20036.7 | G300E | 241195500 | 1892.51 | G300E | 20475000 | 160.65
44 | Story2 | P1 | RC Wall - 550 mm | Wall | 40MPa | 4800 | 550 | 26400 | 3500 | 9.24 | 22605.5 | G300E | 215754000 | 1692.89 | G300E | 23100000 | 181.25
45 | Story2 | P2 | RC Wall - 550 mm | Wall | 40MPa | 4800 | 550 | 26400 | 3500 | 9.24 | 22605.5 | G300E | 215754000 | 1692.89 | G300E | 36320256 | 284.98
46 | Story2 | P3 | RC Wall - 550 mm | Wall | 40MPa | 7200 | 550 | 39600 | 3500 | 13.86 | 33908.26 | G300E | 361053000 | 2832.96 | G300E | 34650000 | 271.88
47 | Story2 | P4 | RC Wall - 550 mm | Wall | 40MPa | 7200 | 550 | 39600 | 3500 | 13.86 | 33908.26 | G300E | 361746000 | 2838.39 | G300E | 34650000 | 271.88
48 | Story20 | P1 | RC Wall - 325 mm | Wall | 40MPa | 4800 | 325 | 15600 | 3500 | 5.46 | 13357.8 | G300E | 150696000 | 1182.42 | G300E | 13650000 | 107.1
49 | Story20 | P2 | RC Wall - 325 mm | Wall | 40MPa | 4800 | 325 | 15600 | 3500 | 5.46 | 13357.8 | G300E | 150696000 | 1182.42 | G300E | 13650000 | 107.1
50 | Story20 | P3 | RC Wall - 325 mm | Wall | 40MPa | 7200 | 325 | 23400 | 3500 | 8.19 | 20036.7 | G300E | 226863000 | 1780.05 | G300E | 20475000 | 160.65
51 | Story20 | P4 | RC Wall - 325 mm | Wall | 40MPa | 7200 | 325 | 23400 | 3500 | 8.19 | 20036.7 | G300E | 226863000 | 1780.05 | G300E | 20475000 | 160.65
52 | Story21 | P1 | RC Wall - 300 mm | Wall | 40MPa | 4800 | 300 | 14400 | 3500 | 5.04 | 12330.28 | G300E | 182952000 | 1435.51 | G300E | 12600000 | 98.86
53 | Story21 | P2 | RC Wall - 300 mm | Wall | 40MPa | 4800 | 300 | 14400 | 3500 | 5.04 | 12330.28 | G300E | 182952000 | 1435.51 | G300E | 12600000 | 98.86
54 | Story21 | P3 | RC Wall - 300 mm | Wall | 40MPa | 7200 | 300 | 21600 | 3500 | 7.56 | 18495.41 | G300E | 275184000 | 2159.2 | G300E | 18900000 | 148.3
55 | Story21 | P4 | RC Wall - 300 mm | Wall | 40MPa | 7200 | 300 | 21600 | 3500 | 7.56 | 18495.41 | G300E | 275184000 | 2159.2 | G300E | 18900000 | 148.3
56 | Story22 | P1 | RC Wall - 300 mm | Wall | 40MPa | 4800 | 300 | 14400 | 3500 | 5.04 | 12330.28 | G300E | 173376000 | 1360.37 | G300E | 12600000 | 98.86
57 | Story22 | P2 | RC Wall - 300 mm | Wall | 40MPa | 4800 | 300 | 14400 | 3500 | 5.04 | 12330.28 | G300E | 173376000 | 1360.37 | G300E | 12600000 | 98.86
58 | Story22 | P3 | RC Wall - 300 mm | Wall | 40MPa | 7200 | 300 | 21600 | 3500 | 7.56 | 18495.41 | G300E | 260820000 | 2046.49 | G300E | 18900000 | 148.3
59 | Story22 | P4 | RC Wall - 300 mm | Wall | 40MPa | 7200 | 300 | 21600 | 3500 | 7.56 | 18495.41 | G300E | 260820000 | 2046.49 | G300E | 18900000 | 148.3
60 | Story23 | P1 | RC Wall - 275 mm | Wall | 40MPa | 4800 | 275 | 13200 | 3500 | 4.62 | 11302.75 | G300E | 203280000 | 1595.01 | G300E | 11550000 | 90.63
61 | Story23 | P2 | RC Wall - 275 mm | Wall | 40MPa | 4800 | 275 | 13200 | 3500 | 4.62 | 11302.75 | G300E | 203280000 | 1595.01 | G300E | 11550000 | 90.63
62 | Story23 | P3 | RC Wall - 275 mm | Wall | 40MPa | 7200 | 275 | 19800 | 3500 | 6.93 | 16954.13 | G300E | 305613000 | 2397.95 | G300E | 17325000 | 135.94
63 | Story23 | P4 | RC Wall - 275 mm | Wall | 40MPa | 7200 | 275 | 19800 | 3500 | 6.93 | 16954.13 | G300E | 305613000 | 2397.95 | G300E | 17325000 | 135.94
64 | Story24 | P1 | RC Wall - 275 mm | Wall | 40MPa | 4800 | 275 | 13200 | 3500 | 4.62 | 11302.75 | G300E | 195657000 | 1535.2 | G300E | 11550000 | 90.63
65 | Story24 | P2 | RC Wall - 275 mm | Wall | 40MPa | 4800 | 275 | 13200 | 3500 | 4.62 | 11302.75 | G300E | 195657000 | 1535.2 | G300E | 11550000 | 90.63
66 | Story24 | P3 | RC Wall - 275 mm | Wall | 40MPa | 7200 | 275 | 19800 | 3500 | 6.93 | 16954.13 | G300E | 294178500 | 2308.23 | G300E | 17325000 | 135.94
67 | Story24 | P4 | RC Wall - 275 mm | Wall | 40MPa | 7200 | 275 | 19800 | 3500 | 6.93 | 16954.13 | G300E | 293832000 | 2305.51 | G300E | 17325000 | 135.94
68 | Story25 | P1 | RC Wall - 250 mm | Wall | 40MPa | 4800 | 250 | 12000 | 3500 | 4.2 | 10275.23 | G300E | 219870000 | 1725.18 | G300E | 10500000 | 82.39
69 | Story25 | P2 | RC Wall - 250 mm | Wall | 40MPa | 4800 | 250 | 12000 | 3500 | 4.2 | 10275.23 | G300E | 219870000 | 1725.18 | G300E | 10500000 | 82.39
70 | Story25 | P3 | RC Wall - 250 mm | Wall | 40MPa | 7200 | 250 | 18000 | 3500 | 6.3 | 15412.84 | G300E | 329805000 | 2587.77 | G300E | 15750000 | 123.58
71 | Story25 | P4 | RC Wall - 250 mm | Wall | 40MPa | 7200 | 250 | 18000 | 3500 | 6.3 | 15412.84 | G300E | 329805000 | 2587.77 | G300E | 15750000 | 123.58
72 | Story26 | P1 | RC Wall - 250 mm | Wall | 40MPa | 4800 | 250 | 12000 | 3500 | 4.2 | 10275.23 | G300E | 214830000 | 1685.64 | G300E | 10500000 | 82.39
73 | Story26 | P2 | RC Wall - 250 mm | Wall | 40MPa | 4800 | 250 | 12000 | 3500 | 4.2 | 10275.23 | G300E | 214830000 | 1685.64 | G300E | 10500000 | 82.39
74 | Story26 | P3 | RC Wall - 250 mm | Wall | 40MPa | 7200 | 250 | 18000 | 3500 | 6.3 | 15412.84 | G300E | 325080000 | 2550.7 | G300E | 15750000 | 123.58
75 | Story26 | P4 | RC Wall - 250 mm | Wall | 40MPa | 7200 | 250 | 18000 | 3500 | 6.3 | 15412.84 | G300E | 325080000 | 2550.7 | G300E | 15750000 | 123.58
76 | Story27 | P1 | RC Wall - 200 mm | Wall | 40MPa | 4800 | 200 | 9600 | 3500 | 3.36 | 8220.18 | G300E | 118608000 | 930.64 | G300E | 53799144 | 422.13
77 | Story27 | P2 | RC Wall - 200 mm | Wall | 40MPa | 4800 | 200 | 9600 | 3500 | 3.36 | 8220.18 | G300E | 119112000 | 934.6 | G300E | 56778120 | 445.5
78 | Story27 | P3 | RC Wall - 200 mm | Wall | 40MPa | 7200 | 200 | 14400 | 3500 | 5.04 | 12330.28 | G300E | 178668000 | 1401.9 | G300E | 38533824 | 302.35
79 | Story27 | P4 | RC Wall - 200 mm | Wall | 40MPa | 7200 | 200 | 14400 | 3500 | 5.04 | 12330.28 | G300E | 179172000 | 1405.85 | G300E | 35611128 | 279.42
80 | Story28 | P1 | RC Wall - 200 mm | Wall | 40MPa | 4800 | 200 | 9600 | 3500 | 3.36 | 8220.18 | G300E | 57624000 | 452.14 | G300E | 8400000 | 65.91
81 | Story28 | P2 | RC Wall - 200 mm | Wall | 40MPa | 4800 | 200 | 9600 | 3500 | 3.36 | 8220.18 | G300E | 57624000 | 452.14 | G300E | 8400000 | 65.91
82 | Story28 | P3 | RC Wall - 200 mm | Wall | 40MPa | 7200 | 200 | 14400 | 3500 | 5.04 | 12330.28 | G300E | 86940000 | 682.16 | G300E | 12600000 | 98.86
83 | Story28 | P4 | RC Wall - 200 mm | Wall | 40MPa | 7200 | 200 | 14400 | 3500 | 5.04 | 12330.28 | G300E | 86940000 | 682.16 | G300E | 12600000 | 98.86
84 | Story29 | P1 | RC Wall - 150 mm | Wall | 40MPa | 4800 | 150 | 7200 | 3500 | 2.52 | 6165.14 | G300E | 129150000 | 1013.36 | G300E | 6300000 | 49.43
85 | Story29 | P2 | RC Wall - 150 mm | Wall | 40MPa | 4800 | 150 | 7200 | 3500 | 2.52 | 6165.14 | G300E | 129150000 | 1013.36 | G300E | 6300000 | 49.43
86 | Story29 | P3 | RC Wall - 150 mm | Wall | 40MPa | 7200 | 150 | 10800 | 3500 | 3.78 | 9247.71 | G300E | 193914000 | 1521.52 | G300E | 9450000 | 74.15
87 | Story29 | P4 | RC Wall - 150 mm | Wall | 40MPa | 7200 | 150 | 10800 | 3500 | 3.78 | 9247.71 | G300E | 194103000 | 1523 | G300E | 9450000 | 74.15
88 | Story3 | P1 | RC Wall - 525 mm | Wall | 40MPa | 4800 | 525 | 25200 | 3500 | 8.82 | 21577.98 | G300E | 201537000 | 1581.33 | G300E | 22050000 | 173.01
89 | Story3 | P2 | RC Wall - 525 mm | Wall | 40MPa | 4800 | 525 | 25200 | 3500 | 8.82 | 21577.98 | G300E | 201096000 | 1577.87 | G300E | 33479880 | 262.7
90 | Story3 | P3 | RC Wall - 525 mm | Wall | 40MPa | 7200 | 525 | 37800 | 3500 | 13.23 | 32366.97 | G300E | 323473500 | 2538.09 | G300E | 33075000 | 259.52
91 | Story3 | P4 | RC Wall - 525 mm | Wall | 40MPa | 7200 | 525 | 37800 | 3500 | 13.23 | 32366.97 | G300E | 323473500 | 2538.09 | G300E | 33075000 | 259.52
92 | Story30 | P1 | RC Wall - 150 mm | Wall | 40MPa | 4800 | 150 | 7200 | 3500 | 2.52 | 6165.14 | G300E | 122976000 | 964.92 | G300E | 6300000 | 49.43
93 | Story30 | P2 | RC Wall - 150 mm | Wall | 40MPa | 4800 | 150 | 7200 | 3500 | 2.52 | 6165.14 | G300E | 122976000 | 964.92 | G300E | 6300000 | 49.43
94 | Story30 | P3 | RC Wall - 150 mm | Wall | 40MPa | 7200 | 150 | 10800 | 3500 | 3.78 | 9247.71 | G300E | 184653000 | 1448.86 | G300E | 9450000 | 74.15
95 | Story30 | P4 | RC Wall - 150 mm | Wall | 40MPa | 7200 | 150 | 10800 | 3500 | 3.78 | 9247.71 | G300E | 184653000 | 1448.86 | G300E | 9450000 | 74.15
96 | Story31 | P1 | RC Wall - 150 mm | Wall | 40MPa | 4800 | 150 | 7200 | 3500 | 2.52 | 6165.14 | G300E | 116802000 | 916.47 | G300E | 6300000 | 49.43
97 | Story31 | P2 | RC Wall - 150 mm | Wall | 40MPa | 4800 | 150 | 7200 | 3500 | 2.52 | 6165.14 | G300E | 116802000 | 916.47 | G300E | 6300000 | 49.43
98 | Story31 | P3 | RC Wall - 150 mm | Wall | 40MPa | 7200 | 150 | 10800 | 3500 | 3.78 | 9247.71 | G300E | 175392000 | 1376.19 | G300E | 9450000 | 74.15
99 | Story31 | P4 | RC Wall - 150 mm | Wall | 40MPa | 7200 | 150 | 10800 | 3500 | 3.78 | 9247.71 | G300E | 175392000 | 1376.19 | G300E | 9450000 | 74.15
100 | Story32 | P1 | RC Wall - 150 mm | Wall | 40MPa | 4800 | 150 | 7200 | 3500 | 2.52 | 6165.14 | G300E | 110376000 | 866.05 | G300E | 6300000 | 49.43
101 | Story32 | P2 | RC Wall - 150 mm | Wall | 40MPa | 4800 | 150 | 7200 | 3500 | 2.52 | 6165.14 | G300E | 110376000 | 866.05 | G300E | 6300000 | 49.43
102 | Story32 | P3 | RC Wall - 150 mm | Wall | 40MPa | 7200 | 150 | 10800 | 3500 | 3.78 | 9247.71 | G300E | 165753000 | 1300.56 | G300E | 9450000 | 74.15
103 | Story32 | P4 | RC Wall - 150 mm | Wall | 40MPa | 7200 | 150 | 10800 | 3500 | 3.78 | 9247.71 | G300E | 165753000 | 1300.56 | G300E | 9450000 | 74.15
104 | Story33 | P1 | RC Wall - 150 mm | Wall | 40MPa | 4800 | 150 | 7200 | 3500 | 2.52 | 6165.14 | G300E | 103572000 | 812.66 | G300E | 6300000 | 49.43
105 | Story33 | P2 | RC Wall - 150 mm | Wall | 40MPa | 4800 | 150 | 7200 | 3500 | 2.52 | 6165.14 | G300E | 103572000 | 812.66 | G300E | 6300000 | 49.43
106 | Story33 | P3 | RC Wall - 150 mm | Wall | 40MPa | 7200 | 150 | 10800 | 3500 | 3.78 | 9247.71 | G300E | 155736000 | 1221.96 | G300E | 9450000 | 74.15
107 | Story33 | P4 | RC Wall - 150 mm | Wall | 40MPa | 7200 | 150 | 10800 | 3500 | 3.78 | 9247.71 | G300E | 155736000 | 1221.96 | G300E | 9450000 | 74.15
108 | Story34 | P1 | RC Wall - 150 mm | Wall | 40MPa | 4800 | 150 | 7200 | 3500 | 2.52 | 6165.14 | G300E | 96642000 | 758.29 | G300E | 6300000 | 49.43
109 | Story34 | P2 | RC Wall - 150 mm | Wall | 40MPa | 4800 | 150 | 7200 | 3500 | 2.52 | 6165.14 | G300E | 96768000 | 759.28 | G300E | 6300000 | 49.43
110 | Story34 | P3 | RC Wall - 150 mm | Wall | 40MPa | 7200 | 150 | 10800 | 3500 | 3.78 | 9247.71 | G300E | 145341000 | 1140.4 | G300E | 9450000 | 74.15
111 | Story34 | P4 | RC Wall - 150 mm | Wall | 40MPa | 7200 | 150 | 10800 | 3500 | 3.78 | 9247.71 | G300E | 145152000 | 1138.92 | G300E | 9450000 | 74.15
112 | Story35 | P1 | RC Wall - 150 mm | Wall | 40MPa | 4800 | 150 | 7200 | 3500 | 2.52 | 6165.14 | G300E | 89460000 | 701.94 | G300E | 6300000 | 49.43
113 | Story35 | P2 | RC Wall - 150 mm | Wall | 40MPa | 4800 | 150 | 7200 | 3500 | 2.52 | 6165.14 | G300E | 89460000 | 701.94 | G300E | 6300000 | 49.43
114 | Story35 | P3 | RC Wall - 150 mm | Wall | 40MPa | 7200 | 150 | 10800 | 3500 | 3.78 | 9247.71 | G300E | 134379000 | 1054.39 | G300E | 9450000 | 74.15
115 | Story35 | P4 | RC Wall - 150 mm | Wall | 40MPa | 7200 | 150 | 10800 | 3500 | 3.78 | 9247.71 | G300E | 134379000 | 1054.39 | G300E | 9450000 | 74.15
116 | Story36 | P1 | RC Wall - 150 mm | Wall | 40MPa | 4800 | 150 | 7200 | 3500 | 2.52 | 6165.14 | G300E | 81774000 | 641.63 | G300E | 6300000 | 49.43
117 | Story36 | P2 | RC Wall - 150 mm | Wall | 40MPa | 4800 | 150 | 7200 | 3500 | 2.52 | 6165.14 | G300E | 81774000 | 641.63 | G300E | 6300000 | 49.43
118 | Story36 | P3 | RC Wall - 150 mm | Wall | 40MPa | 7200 | 150 | 10800 | 3500 | 3.78 | 9247.71 | G300E | 123039000 | 965.41 | G300E | 9450000 | 74.15
119 | Story36 | P4 | RC Wall - 150 mm | Wall | 40MPa | 7200 | 150 | 10800 | 3500 | 3.78 | 9247.71 | G300E | 123039000 | 965.41 | G300E | 9450000 | 74.15
120 | Story37 | P1 | RC Wall - 150 mm | Wall | 40MPa | 4800 | 150 | 7200 | 3500 | 2.52 | 6165.14 | G300E | 74844000 | 587.25 | G300E | 6300000 | 49.43
121 | Story37 | P2 | RC Wall - 150 mm | Wall | 40MPa | 4800 | 150 | 7200 | 3500 | 2.52 | 6165.14 | G300E | 74844000 | 587.25 | G300E | 6300000 | 49.43
122 | Story37 | P3 | RC Wall - 150 mm | Wall | 40MPa | 7200 | 150 | 10800 | 3500 | 3.78 | 9247.71 | G300E | 112455000 | 882.36 | G300E | 9450000 | 74.15
123 | Story37 | P4 | RC Wall - 150 mm | Wall | 40MPa | 7200 | 150 | 10800 | 3500 | 3.78 | 9247.71 | G300E | 112266000 | 880.88 | G300E | 9450000 | 74.15
124 | Story38 | P1 | RC Wall - 150 mm | Wall | 40MPa | 4800 | 150 | 7200 | 3500 | 2.52 | 6165.14 | G300E | 67158000 | 526.95 | G300E | 6300000 | 49.43
125 | Story38 | P2 | RC Wall - 150 mm | Wall | 40MPa | 4800 | 150 | 7200 | 3500 | 2.52 | 6165.14 | G300E | 67284000 | 527.94 | G300E | 6300000 | 49.43
126 | Story38 | P3 | RC Wall - 150 mm | Wall | 40MPa | 7200 | 150 | 10800 | 3500 | 3.78 | 9247.71 | G300E | 100926000 | 791.9 | G300E | 9450000 | 74.15
127 | Story38 | P4 | RC Wall - 150 mm | Wall | 40MPa | 7200 | 150 | 10800 | 3500 | 3.78 | 9247.71 | G300E | 100926000 | 791.9 | G300E | 9450000 | 74.15
128 | Story39 | P1 | RC Wall - 150 mm | Wall | 40MPa | 4800 | 150 | 7200 | 3500 | 2.52 | 6165.14 | G300E | 60858000 | 477.51 | G300E | 6300000 | 49.43
129 | Story39 | P2 | RC Wall - 150 mm | Wall | 40MPa | 4800 | 150 | 7200 | 3500 | 2.52 | 6165.14 | G300E | 60858000 | 477.51 | G300E | 6300000 | 49.43
130 | Story39 | P3 | RC Wall - 150 mm | Wall | 40MPa | 7200 | 150 | 10800 | 3500 | 3.78 | 9247.71 | G300E | 92421000 | 725.17 | G300E | 9450000 | 74.15
131 | Story39 | P4 | RC Wall - 150 mm | Wall | 40MPa | 7200 | 150 | 10800 | 3500 | 3.78 | 9247.71 | G300E | 92043000 | 722.2 | G300E | 9450000 | 74.15
132 | Story4 | P1 | RC Wall - 525 mm | Wall | 40MPa | 4800 | 525 | 25200 | 3500 | 8.82 | 21577.98 | G300E | 152145000 | 1193.79 | G300E | 22050000 | 173.01
133 | Story4 | P2 | RC Wall - 525 mm | Wall | 40MPa | 4800 | 525 | 25200 | 3500 | 8.82 | 21577.98 | G300E | 152145000 | 1193.79 | G300E | 28987728 | 227.45
134 | Story4 | P3 | RC Wall - 525 mm | Wall | 40MPa | 7200 | 525 | 37800 | 3500 | 13.23 | 32366.97 | G300E | 229540500 | 1801.06 | G300E | 33075000 | 259.52
135 | Story4 | P4 | RC Wall - 525 mm | Wall | 40MPa | 7200 | 525 | 37800 | 3500 | 13.23 | 32366.97 | G300E | 229540500 | 1801.06 | G300E | 33075000 | 259.52
136 | Story40 | P1 | RC Wall - 150 mm | Wall | 40MPa | 4800 | 150 | 7200 | 3500 | 2.52 | 6165.14 | G300E | 6300000 | 49.43 | G300E | 16087344 | 126.23
137 | Story40 | P2 | RC Wall - 150 mm | Wall | 40MPa | 4800 | 150 | 7200 | 3500 | 2.52 | 6165.14 | G300E | 6300000 | 49.43 | G300E | 16083480 | 126.2
138 | Story40 | P3 | RC Wall - 150 mm | Wall | 40MPa | 7200 | 150 | 10800 | 3500 | 3.78 | 9247.71 | G300E | 9450000 | 74.15 | G300E | 16863840 | 132.32
139 | Story40 | P4 | RC Wall - 150 mm | Wall | 40MPa | 7200 | 150 | 10800 | 3500 | 3.78 | 9247.71 | G300E | 9450000 | 74.15 | G300E | 16409484 | 128.75
140 | Story41 | P1 | RC Wall - 150 mm | Wall | 40MPa | 4800 | 150 | 7200 | 3500 | 2.52 | 6165.14 | G300E | 6300000 | 49.43 | G300E | 6300000 | 49.43
141 | Story41 | P2 | RC Wall - 150 mm | Wall | 40MPa | 4800 | 150 | 7200 | 3500 | 2.52 | 6165.14 | G300E | 6300000 | 49.43 | G300E | 6300000 | 49.43
142 | Story41 | P3 | RC Wall - 150 mm | Wall | 40MPa | 7200 | 150 | 10800 | 3500 | 3.78 | 9247.71 | G300E | 9450000 | 74.15 | G300E | 9450000 | 74.15
143 | Story41 | P4 | RC Wall - 150 mm | Wall | 40MPa | 7200 | 150 | 10800 | 3500 | 3.78 | 9247.71 | G300E | 9450000 | 74.15 | G300E | 9450000 | 74.15
144 | Story42 | P1 | RC Wall - 150 mm | Wall | 40MPa | 4800 | 150 | 7200 | 3500 | 2.52 | 6165.14 | G300E | 6300000 | 49.43 | G300E | 6300000 | 49.43
145 | Story42 | P2 | RC Wall - 150 mm | Wall | 40MPa | 4800 | 150 | 7200 | 3500 | 2.52 | 6165.14 | G300E | 6300000 | 49.43 | G300E | 6300000 | 49.43
146 | Story42 | P3 | RC Wall - 150 mm | Wall | 40MPa | 7200 | 150 | 10800 | 3500 | 3.78 | 9247.71 | G300E | 9450000 | 74.15 | G300E | 9450000 | 74.15
147 | Story42 | P4 | RC Wall - 150 mm | Wall | 40MPa | 7200 | 150 | 10800 | 3500 | 3.78 | 9247.71 | G300E | 9450000 | 74.15 | G300E | 9450000 | 74.15
148 | Story43 | P1 | RC Wall - 150 mm | Wall | 40MPa | 4800 | 150 | 7200 | 3500 | 2.52 | 6165.14 | G300E | 6300000 | 49.43 | G300E | 6300000 | 49.43
149 | Story43 | P2 | RC Wall - 150 mm | Wall | 40MPa | 4800 | 150 | 7200 | 3500 | 2.52 | 6165.14 | G300E | 6300000 | 49.43 | G300E | 6300000 | 49.43
150 | Story43 | P3 | RC Wall - 150 mm | Wall | 40MPa | 7200 | 150 | 10800 | 3500 | 3.78 | 9247.71 | G300E | 9450000 | 74.15 | G300E | 9450000 | 74.15
151 | Story43 | P4 | RC Wall - 150 mm | Wall | 40MPa | 7200 | 150 | 10800 | 3500 | 3.78 | 9247.71 | G300E | 9450000 | 74.15 | G300E | 9450000 | 74.15
152 | Story44 | P1 | RC Wall - 150 mm | Wall | 40MPa | 4800 | 150 | 7200 | 3500 | 2.52 | 6165.14 | G300E | 6300000 | 49.43 | G300E | 6300000 | 49.43
153 | Story44 | P2 | RC Wall - 150 mm | Wall | 40MPa | 4800 | 150 | 7200 | 3500 | 2.52 | 6165.14 | G300E | 6300000 | 49.43 | G300E | 6300000 | 49.43
154 | Story44 | P3 | RC Wall - 150 mm | Wall | 40MPa | 7200 | 150 | 10800 | 3500 | 3.78 | 9247.71 | G300E | 9450000 | 74.15 | G300E | 9450000 | 74.15
155 | Story44 | P4 | RC Wall - 150 mm | Wall | 40MPa | 7200 | 150 | 10800 | 3500 | 3.78 | 9247.71 | G300E | 9450000 | 74.15 | G300E | 9450000 | 74.15
156 | Story45 | P1 | RC Wall - 150 mm | Wall | 40MPa | 4800 | 150 | 7200 | 3500 | 2.52 | 6165.14 | G300E | 6300000 | 49.43 | G300E | 6300000 | 49.43
157 | Story45 | P2 | RC Wall - 150 mm | Wall | 40MPa | 4800 | 150 | 7200 | 3500 | 2.52 | 6165.14 | G300E | 6300000 | 49.43 | G300E | 6300000 | 49.43
158 | Story45 | P3 | RC Wall - 150 mm | Wall | 40MPa | 7200 | 150 | 10800 | 3500 | 3.78 | 9247.71 | G300E | 9450000 | 74.15 | G300E | 9450000 | 74.15
159 | Story45 | P4 | RC Wall - 150 mm | Wall | 40MPa | 7200 | 150 | 10800 | 3500 | 3.78 | 9247.71 | G300E | 9450000 | 74.15 | G300E | 9450000 | 74.15
160 | Story46 | P1 | RC Wall - 150 mm | Wall | 40MPa | 4800 | 150 | 7200 | 3500 | 2.52 | 6165.14 | G300E | 6300000 | 49.43 | G300E | 6300000 | 49.43
161 | Story46 | P2 | RC Wall - 150 mm | Wall | 40MPa | 4800 | 150 | 7200 | 3500 | 2.52 | 6165.14 | G300E | 6300000 | 49.43 | G300E | 6300000 | 49.43
162 | Story46 | P3 | RC Wall - 150 mm | Wall | 40MPa | 7200 | 150 | 10800 | 3500 | 3.78 | 9247.71 | G300E | 9450000 | 74.15 | G300E | 9450000 | 74.15
163 | Story46 | P4 | RC Wall - 150 mm | Wall | 40MPa | 7200 | 150 | 10800 | 3500 | 3.78 | 9247.71 | G300E | 9450000 | 74.15 | G300E | 9450000 | 74.15
164 | Story47 | P1 | RC Wall - 150 mm | Wall | 40MPa | 4800 | 150 | 7200 | 3500 | 2.52 | 6165.14 | G300E | 6300000 | 49.43 | G300E | 6300000 | 49.43
165 | Story47 | P2 | RC Wall - 150 mm | Wall | 40MPa | 4800 | 150 | 7200 | 3500 | 2.52 | 6165.14 | G300E | 6300000 | 49.43 | G300E | 6300000 | 49.43
166 | Story47 | P3 | RC Wall - 150 mm | Wall | 40MPa | 7200 | 150 | 10800 | 3500 | 3.78 | 9247.71 | G300E | 9450000 | 74.15 | G300E | 9450000 | 74.15
167 | Story47 | P4 | RC Wall - 150 mm | Wall | 40MPa | 7200 | 150 | 10800 | 3500 | 3.78 | 9247.71 | G300E | 9450000 | 74.15 | G300E | 9450000 | 74.15
168 | Story48 | P1 | RC Wall - 150 mm | Wall | 40MPa | 4800 | 150 | 7200 | 3500 | 2.52 | 6165.14 | G300E | 6300000 | 49.43 | G300E | 6300000 | 49.43
169 | Story48 | P2 | RC Wall - 150 mm | Wall | 40MPa | 4800 | 150 | 7200 | 3500 | 2.52 | 6165.14 | G300E | 6300000 | 49.43 | G300E | 6300000 | 49.43
170 | Story48 | P3 | RC Wall - 150 mm | Wall | 40MPa | 7200 | 150 | 10800 | 3500 | 3.78 | 9247.71 | G300E | 9450000 | 74.15 | G300E | 9450000 | 74.15
171 | Story48 | P4 | RC Wall - 150 mm | Wall | 40MPa | 7200 | 150 | 10800 | 3500 | 3.78 | 9247.71 | G300E | 9450000 | 74.15 | G300E | 9450000 | 74.15
172 | Story49 | P1 | RC Wall - 150 mm | Wall | 40MPa | 4800 | 150 | 7200 | 3500 | 2.52 | 6165.14 | G300E | 6300000 | 49.43 | G300E | 6300000 | 49.43
173 | Story49 | P2 | RC Wall - 150 mm | Wall | 40MPa | 4800 | 150 | 7200 | 3500 | 2.52 | 6165.14 | G300E | 6300000 | 49.43 | G300E | 6300000 | 49.43
174 | Story49 | P3 | RC Wall - 150 mm | Wall | 40MPa | 7200 | 150 | 10800 | 3500 | 3.78 | 9247.71 | G300E | 9450000 | 74.15 | G300E | 9450000 | 74.15
175 | Story49 | P4 | RC Wall - 150 mm | Wall | 40MPa | 7200 | 150 | 10800 | 3500 | 3.78 | 9247.71 | G300E | 9450000 | 74.15 | G300E | 9450000 | 74.15
176 | Story5 | P1 | RC Wall - 500 mm | Wall | 40MPa | 4800 | 500 | 24000 | 3500 | 8.4 | 20550.46 | G300E | 183120000 | 1436.83 | G300E | 21000000 | 164.77
177 | Story5 | P2 | RC Wall - 500 mm | Wall | 40MPa | 4800 | 500 | 24000 | 3500 | 8.4 | 20550.46 | G300E | 183120000 | 1436.83 | G300E | 27614664 | 216.67
178 | Story5 | P3 | RC Wall - 500 mm | Wall | 40MPa | 7200 | 500 | 36000 | 3500 | 12.6 | 30825.69 | G300E | 275310000 | 2160.18 | G300E | 31500000 | 247.16
179 | Story5 | P4 | RC Wall - 500 mm | Wall | 40MPa | 7200 | 500 | 36000 | 3500 | 12.6 | 30825.69 | G300E | 275310000 | 2160.18 | G300E | 31500000 | 247.16
180 | Story50 | P1 | RC Wall - 150 mm | Wall | 40MPa | 4800 | 150 | 7200 | 3500 | 2.52 | 6165.14 | G300E | 6300000 | 49.43 | G300E | 6300000 | 49.43
181 | Story50 | P2 | RC Wall - 150 mm | Wall | 40MPa | 4800 | 150 | 7200 | 3500 | 2.52 | 6165.14 | G300E | 6300000 | 49.43 | G300E | 6300000 | 49.43
182 | Story50 | P3 | RC Wall - 150 mm | Wall | 40MPa | 7200 | 150 | 10800 | 3500 | 3.78 | 9247.71 | G300E | 9450000 | 74.15 | G300E | 9450000 | 74.15
183 | Story50 | P4 | RC Wall - 150 mm | Wall | 40MPa | 7200 | 150 | 10800 | 3500 | 3.78 | 9247.71 | G300E | 9450000 | 74.15 | G300E | 9450000 | 74.15
184 | Story51 | P1 | RC Wall - 150 mm | Wall | 40MPa | 4800 | 150 | 7200 | 3500 | 2.52 | 6165.14 | G300E | 6300000 | 49.43 | G300E | 6300000 | 49.43
185 | Story51 | P2 | RC Wall - 150 mm | Wall | 40MPa | 4800 | 150 | 7200 | 3500 | 2.52 | 6165.14 | G300E | 6300000 | 49.43 | G300E | 6300000 | 49.43
186 | Story51 | P3 | RC Wall - 150 mm | Wall | 40MPa | 7200 | 150 | 10800 | 3500 | 3.78 | 9247.71 | G300E | 9450000 | 74.15 | G300E | 9450000 | 74.15
187 | Story51 | P4 | RC Wall - 150 mm | Wall | 40MPa | 7200 | 150 | 10800 | 3500 | 3.78 | 9247.71 | G300E | 9450000 | 74.15 | G300E | 9450000 | 74.15
188 | Story6 | P1 | RC Wall - 500 mm | Wall | 40MPa | 4800 | 500 | 24000 | 3500 | 8.4 | 20550.46 | G300E | 171780000 | 1347.85 | G300E | 21000000 | 164.77
189 | Story6 | P2 | RC Wall - 500 mm | Wall | 40MPa | 4800 | 500 | 24000 | 3500 | 8.4 | 20550.46 | G300E | 171780000 | 1347.85 | G300E | 23801400 | 186.75
190 | Story6 | P3 | RC Wall - 500 mm | Wall | 40MPa | 7200 | 500 | 36000 | 3500 | 12.6 | 30825.69 | G300E | 258930000 | 2031.66 | G300E | 31500000 | 247.16
191 | Story6 | P4 | RC Wall - 500 mm | Wall | 40MPa | 7200 | 500 | 36000 | 3500 | 12.6 | 30825.69 | G300E | 258930000 | 2031.66 | G300E | 31500000 | 247.16
192 | Story7 | P1 | RC Wall - 475 mm | Wall | 40MPa | 4800 | 475 | 22800 | 3500 | 7.98 | 19522.94 | G300E | 202293000 | 1587.27 | G300E | 19950000 | 156.54
193 | Story7 | P2 | RC Wall - 475 mm | Wall | 40MPa | 4800 | 475 | 22800 | 3500 | 7.98 | 19522.94 | G300E | 202293000 | 1587.27 | G300E | 23000712 | 180.47
194 | Story7 | P3 | RC Wall - 475 mm | Wall | 40MPa | 7200 | 475 | 34200 | 3500 | 11.97 | 29284.4 | G300E | 304636500 | 2390.29 | G300E | 29925000 | 234.8
195 | Story7 | P4 | RC Wall - 475 mm | Wall | 40MPa | 7200 | 475 | 34200 | 3500 | 11.97 | 29284.4 | G300E | 304636500 | 2390.29 | G300E | 29925000 | 234.8
196 | Story8 | P1 | RC Wall - 475 mm | Wall | 40MPa | 4800 | 475 | 22800 | 3500 | 7.98 | 19522.94 | G300E | 191520000 | 1502.74 | G300E | 19950000 | 156.54
197 | Story8 | P2 | RC Wall - 475 mm | Wall | 40MPa | 4800 | 475 | 22800 | 3500 | 7.98 | 19522.94 | G300E | 191520000 | 1502.74 | G300E | 19950000 | 156.54
198 | Story8 | P3 | RC Wall - 475 mm | Wall | 40MPa | 7200 | 475 | 34200 | 3500 | 11.97 | 29284.4 | G300E | 288477000 | 2263.5 | G300E | 29925000 | 234.8
199 | Story8 | P4 | RC Wall - 475 mm | Wall | 40MPa | 7200 | 475 | 34200 | 3500 | 11.97 | 29284.4 | G300E | 288477000 | 2263.5 | G300E | 29925000 | 234.8
200 | Story9 | P1 | RC Wall - 450 mm | Wall | 40MPa | 4800 | 450 | 21600 | 3500 | 7.56 | 18495.41 | G300E | 223020000 | 1749.9 | G300E | 18900000 | 148.3
201 | Story9 | P2 | RC Wall - 450 mm | Wall | 40MPa | 4800 | 450 | 21600 | 3500 | 7.56 | 18495.41 | G300E | 223020000 | 1749.9 | G300E | 20075664 | 157.52
202 | Story9 | P3 | RC Wall - 450 mm | Wall | 40MPa | 7200 | 450 | 32400 | 3500 | 11.34 | 27743.12 | G300E | 335664000 | 2633.74 | G300E | 28350000 | 222.44
203 | Story9 | P4 | RC Wall - 450 mm | Wall | 40MPa | 7200 | 450 | 32400 | 3500 | 11.34 | 27743.12 | G300E | 335664000 | 2633.74 | G300E | 28350000 | 222.44

## Slabs
| Story | Label | Section | Structural_Element_Type | Material | Length_(mm) | Width_(mm) | Depth_(mm) | Area_(cm^2) | Volume_(m^3) | Mass_(kg) | Long._Rebar_Material | Long._Rebar_Volume_(mm^3) | Long._Rebar_Mass_(kg) | Tran._Rebar_Material | Tran._Rebar_Volume_(mm^3) | Tran._Rebar_Mass_(kg)
0 | Story1 | F1 | Slab1 | Slab | 32MPa | 36000 | 33600 | 170 | 61200 | 205.63 | 503075.23 | G300E | 1549977159.51 | 12161.7 | G300E | 0 | 0
1 | Story10 | F1 | Slab1 | Slab | 32MPa | 36000 | 33600 | 170 | 61200 | 205.63 | 503075.23 | G300E | 1550945120.36 | 12169.29 | G300E | 0 | 0
2 | Story11 | F1 | Slab1 | Slab | 32MPa | 36000 | 33600 | 170 | 61200 | 205.63 | 503075.23 | G300E | 1539222014.68 | 12077.31 | G300E | 0 | 0
3 | Story12 | F1 | Slab1 | Slab | 32MPa | 36000 | 33600 | 170 | 61200 | 205.63 | 503075.23 | G300E | 1529332335.48 | 11999.71 | G300E | 0 | 0
4 | Story13 | F1 | Slab1 | Slab | 32MPa | 36000 | 33600 | 170 | 61200 | 205.63 | 503075.23 | G300E | 1446813682.76 | 11352.24 | G300E | 0 | 0
5 | Story14 | F1 | Slab1 | Slab | 32MPa | 36000 | 33600 | 170 | 61200 | 205.63 | 503075.23 | G300E | 1467889700.56 | 11517.61 | G300E | 0 | 0
6 | Story15 | F1 | Slab1 | Slab | 32MPa | 36000 | 33600 | 170 | 61200 | 205.63 | 503075.23 | G300E | 1506930327.03 | 11823.93 | G300E | 0 | 0
7 | Story16 | F1 | Slab1 | Slab | 32MPa | 36000 | 33600 | 170 | 61200 | 205.63 | 503075.23 | G300E | 1513789262.74 | 11877.75 | G300E | 0 | 0
8 | Story17 | F1 | Slab1 | Slab | 32MPa | 36000 | 33600 | 170 | 61200 | 205.63 | 503075.23 | G300E | 1531990857.4 | 12020.57 | G300E | 0 | 0
9 | Story18 | F1 | Slab1 | Slab | 32MPa | 36000 | 33600 | 170 | 61200 | 205.63 | 503075.23 | G300E | 1538620335.48 | 12072.59 | G300E | 0 | 0
10 | Story19 | F1 | Slab1 | Slab | 32MPa | 36000 | 33600 | 170 | 61200 | 205.63 | 503075.23 | G300E | 1548509883.87 | 12150.18 | G300E | 0 | 0
11 | Story2 | F1 | Slab1 | Slab | 32MPa | 36000 | 33600 | 170 | 61200 | 205.63 | 503075.23 | G300E | 1564883706.34 | 12278.66 | G300E | 0 | 0
12 | Story20 | F1 | Slab1 | Slab | 32MPa | 36000 | 33600 | 170 | 61200 | 205.63 | 503075.23 | G300E | 1551955314.79 | 12177.22 | G300E | 0 | 0
13 | Story21 | F1 | Slab1 | Slab | 32MPa | 36000 | 33600 | 170 | 61200 | 205.63 | 503075.23 | G300E | 1540286557.51 | 12085.66 | G300E | 0 | 0
14 | Story22 | F1 | Slab1 | Slab | 32MPa | 36000 | 33600 | 170 | 61200 | 205.63 | 503075.23 | G300E | 1534144813.35 | 12037.47 | G300E | 0 | 0
15 | Story23 | F1 | Slab1 | Slab | 32MPa | 36000 | 33600 | 170 | 61200 | 205.63 | 503075.23 | G300E | 1526717945.27 | 11979.2 | G300E | 0 | 0
16 | Story24 | F1 | Slab1 | Slab | 32MPa | 36000 | 33600 | 170 | 61200 | 205.63 | 503075.23 | G300E | 1515405191.55 | 11890.43 | G300E | 0 | 0
17 | Story25 | F1 | Slab1 | Slab | 32MPa | 36000 | 33600 | 170 | 61200 | 205.63 | 503075.23 | G300E | 1488971265.85 | 11683.02 | G300E | 0 | 0
18 | Story26 | F1 | Slab1 | Slab | 32MPa | 36000 | 33600 | 170 | 61200 | 205.63 | 503075.23 | G300E | 1475576825.81 | 11577.92 | G300E | 0 | 0
19 | Story27 | F1 | Slab1 | Slab | 32MPa | 36000 | 33600 | 170 | 61200 | 205.63 | 503075.23 | G300E | 1482865639.15 | 11635.11 | G300E | 0 | 0
20 | Story28 | F1 | Slab1 | Slab | 32MPa | 36000 | 33600 | 170 | 61200 | 205.63 | 503075.23 | G300E | 1489536491.21 | 11687.46 | G300E | 0 | 0
21 | Story29 | F1 | Slab1 | Slab | 32MPa | 36000 | 33600 | 170 | 61200 | 205.63 | 503075.23 | G300E | 1508152914.79 | 11833.53 | G300E | 0 | 0
22 | Story3 | F1 | Slab1 | Slab | 32MPa | 36000 | 33600 | 170 | 61200 | 205.63 | 503075.23 | G300E | 1555500958.4 | 12205.04 | G300E | 0 | 0
23 | Story30 | F1 | Slab1 | Slab | 32MPa | 36000 | 33600 | 170 | 61200 | 205.63 | 503075.23 | G300E | 1505419346.83 | 11812.08 | G300E | 0 | 0
24 | Story31 | F1 | Slab1 | Slab | 32MPa | 36000 | 33600 | 170 | 61200 | 205.63 | 503075.23 | G300E | 1504523121.69 | 11805.05 | G300E | 0 | 0
25 | Story32 | F1 | Slab1 | Slab | 32MPa | 36000 | 33600 | 170 | 61200 | 205.63 | 503075.23 | G300E | 1502534354.62 | 11789.44 | G300E | 0 | 0
26 | Story33 | F1 | Slab1 | Slab | 32MPa | 36000 | 33600 | 170 | 61200 | 205.63 | 503075.23 | G300E | 1500616300.78 | 11774.39 | G300E | 0 | 0
27 | Story34 | F1 | Slab1 | Slab | 32MPa | 36000 | 33600 | 170 | 61200 | 205.63 | 503075.23 | G300E | 1500217612.46 | 11771.26 | G300E | 0 | 0
28 | Story35 | F1 | Slab1 | Slab | 32MPa | 36000 | 33600 | 170 | 61200 | 205.63 | 503075.23 | G300E | 1499105819.8 | 11762.54 | G300E | 0 | 0
29 | Story36 | F1 | Slab1 | Slab | 32MPa | 36000 | 33600 | 170 | 61200 | 205.63 | 503075.23 | G300E | 1505630883.2 | 11813.74 | G300E | 0 | 0
30 | Story37 | F1 | Slab1 | Slab | 32MPa | 36000 | 33600 | 170 | 61200 | 205.63 | 503075.23 | G300E | 1497105295.66 | 11746.84 | G300E | 0 | 0
31 | Story38 | F1 | Slab1 | Slab | 32MPa | 36000 | 33600 | 170 | 61200 | 205.63 | 503075.23 | G300E | 1496393389.99 | 11741.26 | G300E | 0 | 0
32 | Story39 | F1 | Slab1 | Slab | 32MPa | 36000 | 33600 | 170 | 61200 | 205.63 | 503075.23 | G300E | 1480833784.2 | 11619.17 | G300E | 0 | 0
33 | Story4 | F1 | Slab1 | Slab | 32MPa | 36000 | 33600 | 170 | 61200 | 205.63 | 503075.23 | G300E | 1570991263.18 | 12326.58 | G300E | 0 | 0
34 | Story40 | F1 | Slab1 | Slab | 32MPa | 36000 | 33600 | 170 | 61200 | 205.63 | 503075.23 | G300E | 1493169754.84 | 11715.96 | G300E | 0 | 0
35 | Story41 | F1 | Slab1 | Slab | 32MPa | 36000 | 33600 | 170 | 61200 | 205.63 | 503075.23 | G300E | 1511235486.54 | 11857.71 | G300E | 0 | 0
36 | Story42 | F1 | Slab1 | Slab | 32MPa | 36000 | 33600 | 170 | 61200 | 205.63 | 503075.23 | G300E | 1495968472.53 | 11737.92 | G300E | 0 | 0
37 | Story43 | F1 | Slab1 | Slab | 32MPa | 36000 | 33600 | 170 | 61200 | 205.63 | 503075.23 | G300E | 1497248230.48 | 11747.97 | G300E | 0 | 0
38 | Story44 | F1 | Slab1 | Slab | 32MPa | 36000 | 33600 | 170 | 61200 | 205.63 | 503075.23 | G300E | 1494472375.53 | 11726.18 | G300E | 0 | 0
39 | Story45 | F1 | Slab1 | Slab | 32MPa | 36000 | 33600 | 170 | 61200 | 205.63 | 503075.23 | G300E | 1496182406.23 | 11739.6 | G300E | 0 | 0
40 | Story46 | F1 | Slab1 | Slab | 32MPa | 36000 | 33600 | 170 | 61200 | 205.63 | 503075.23 | G300E | 1498097595.55 | 11754.63 | G300E | 0 | 0
41 | Story47 | F1 | Slab1 | Slab | 32MPa | 36000 | 33600 | 170 | 61200 | 205.63 | 503075.23 | G300E | 1500808808.01 | 11775.9 | G300E | 0 | 0
42 | Story48 | F1 | Slab1 | Slab | 32MPa | 36000 | 33600 | 170 | 61200 | 205.63 | 503075.23 | G300E | 1496655297 | 11743.31 | G300E | 0 | 0
43 | Story49 | F1 | Slab1 | Slab | 32MPa | 36000 | 33600 | 170 | 61200 | 205.63 | 503075.23 | G300E | 1467144413.79 | 11511.76 | G300E | 0 | 0
44 | Story5 | F1 | Slab1 | Slab | 32MPa | 36000 | 33600 | 170 | 61200 | 205.63 | 503075.23 | G300E | 1563989470.08 | 12271.64 | G300E | 0 | 0
45 | Story50 | F1 | Slab1 | Slab | 32MPa | 36000 | 33600 | 170 | 61200 | 205.63 | 503075.23 | G300E | 1509709369.52 | 11845.74 | G300E | 0 | 0
46 | Story51 | F1 | Slab1 | Slab | 32MPa | 36000 | 33600 | 170 | 61200 | 205.63 | 503075.23 | G300E | 3307591101.22 | 25952.59 | G300E | 0 | 0
47 | Story6 | F1 | Slab1 | Slab | 32MPa | 36000 | 33600 | 170 | 61200 | 205.63 | 503075.23 | G300E | 1578834775.53 | 12388.12 | G300E | 0 | 0
48 | Story7 | F1 | Slab1 | Slab | 32MPa | 36000 | 33600 | 170 | 61200 | 205.63 | 503075.23 | G300E | 1563950925.92 | 12271.34 | G300E | 0 | 0
49 | Story8 | F1 | Slab1 | Slab | 32MPa | 36000 | 33600 | 170 | 61200 | 205.63 | 503075.23 | G300E | 1563384469.86 | 12266.89 | G300E | 0 | 0
50 | Story9 | F1 | Slab1 | Slab | 32MPa | 36000 | 33600 | 170 | 61200 | 205.63 | 503075.23 | G300E | 1560353833.15 | 12243.12 | G300E | 0 | 0

## Materials by Element Type
Material | Structural_Element_Type | Width_(mm) | Depth_(mm) | Area_(cm^2) | Length_(mm) | Volume_(m^3) | Mass_(kg)
32MPa | Slab | 1713600 | 8670 | 3121200 | 1836000 | 10487.13 | 25656836.73
40MPa | Wall | 1224000 | 57000 | 3420000 | 714000 | 1197 | 2928440.62
| Beam | 994500 | 1430100 | 3575250 | 22697575 | 2040.84 | 4994821.7
| Column | 1469600 | 1469600 | 9072307.2 | 9387730.4 | 3666.96 | 8969355.32
G300E | Beam_Long_Rebar | 0 | 0 | 0 | 0 | 11.229 | 88106.7
| Beam_Tran_Rebar | 0 | 0 | 0 | 0 | 6.2742 | 49229.13
| Column_Long_Rebar | 0 | 0 | 0 | 0 | 103.7615 | 814151.36
| Column_Tran_Rebar | 0 | 0 | 0 | 0 | 0.33576 | 2634.56
| Slab_Long_Rebar | 0 | 0 | 0 | 0 | 79.1202 | 620806.33
| Slab_Tran_Rebar | 0 | 0 | 0 | 0 | 0 | 0
| Wall_Long_Rebar | 0 | 0 | 0 | 0 | 31.4135 | 246481.75
| Wall_Tran_Rebar | 0 | 0 | 0 | 0 | 3.8219 | 29988.2

## Total Embodied Flows
| Embodied_Energy_(MJ) | Embodied_Water_(L) | Embodied_GHG_(kgCO2e)
Total | 109684206.635 | 157116160.729 | 11585310.543

## Total Embodied Flows per NFA
| Embodied_Energy_(MJ) | Embodied_Water_(L) | Embodied_GHG_(kgCO2e)
Total/NFA | 1830.2958 | 2621.7908 | 193.3236

## Embodied Flows By Element Type
Structural_Element_Type | Embodied_Energy_(MJ) | Embodied_Water_(L) | Embodied_GHG_(kgCO2e)
Slab | 49932483.685 | 72596379.419 | 5666339.373
Wall | 11764818.525 | 17394718.785 | 1078538.895
Beam | 11145366.825 | 14971835.469 | 1302702.723
Column | 36841537.6 | 52153227.056 | 3537729.552