## Index
Data Item Description | Worksheet Hyperlink
Beams | Click here to access worksheet
Columns | Click here to access worksheet
Walls | Click here to access worksheet
Slabs | Click here to access worksheet
Materials by Element Type | Click here to access worksheet
Total Embodied Flows | Click here to access worksheet
Total Embodied Flows per NFA | Click here to access worksheet
Embodied Flows By Element Type | Click here to access worksheet
© James Helal 2021

## Beams
| Story | Label | Section | Structural_Element_Type | Material | Cross_Section_Type | Width_(mm) | Depth_(mm) | Area_(cm^2) | Length_(mm) | Volume_(m^3) | Mass_(kg) | Long._Rebar_Material | Long._Rebar_Volume_(mm^3) | Long._Rebar_Mass_(kg) | Tran._Rebar_Material | Tran._Rebar_Volume_(mm^3) | Tran._Rebar_Mass_(kg)
0 | Story1 | B1 | 50 MPa RC Beam (25 cm x 25 cm) | Beam | 50MPa | Concrete Rectangular | 250 | 250 | 625 | 6825 | 0.43 | 1043.58 | G300E | 2586364.77 | 20.29 | G300E | 619834.09 | 4.86
1 | Story1 | B10 | 50 MPa RC Beam (25 cm x 25 cm) | Beam | 50MPa | Concrete Rectangular | 250 | 250 | 625 | 4425 | 0.28 | 676.61 | G300E | 1178314.29 | 9.25 | G300E | 793655.36 | 6.23
2 | Story1 | B11 | 50 MPa RC Beam (25 cm x 25 cm) | Beam | 50MPa | Concrete Rectangular | 250 | 250 | 625 | 6825 | 0.43 | 1043.58 | G300E | 3168351.14 | 24.86 | G300E | 400401.03 | 3.14
3 | Story1 | B12 | 50 MPa RC Beam (25 cm x 25 cm) | Beam | 50MPa | Concrete Rectangular | 250 | 250 | 625 | 4425 | 0.28 | 676.61 | G300E | 1178314.29 | 9.25 | G300E | 803137.5 | 6.3
4 | Story1 | B13 | 50 MPa RC Beam (25 cm x 25 cm) | Beam | 50MPa | Concrete Rectangular | 250 | 250 | 625 | 6825 | 0.43 | 1043.58 | G300E | 3245287.5 | 25.46 | G300E | 400401.03 | 3.14
5 | Story1 | B14 | 50 MPa RC Beam (25 cm x 25 cm) | Beam | 50MPa | Concrete Rectangular | 250 | 250 | 625 | 4425 | 0.28 | 676.61 | G300E | 1180842.86 | 9.27 | G300E | 823050 | 6.46
6 | Story1 | B15 | 50 MPa RC Beam (25 cm x 25 cm) | Beam | 50MPa | Concrete Rectangular | 250 | 250 | 625 | 6825 | 0.43 | 1043.58 | G300E | 2513771.59 | 19.72 | G300E | 619834.09 | 4.86
7 | Story1 | B16 | 50 MPa RC Beam (25 cm x 25 cm) | Beam | 50MPa | Concrete Rectangular | 250 | 250 | 625 | 6825 | 0.43 | 1043.58 | G300E | 2193617.05 | 17.21 | G300E | 619834.09 | 4.86
8 | Story1 | B17 | 50 MPa RC Beam (25 cm x 25 cm) | Beam | 50MPa | Concrete Rectangular | 250 | 250 | 625 | 4425 | 0.28 | 676.61 | G300E | 1665696.43 | 13.07 | G300E | 444054.28 | 3.48
9 | Story1 | B18 | 50 MPa RC Beam (25 cm x 25 cm) | Beam | 50MPa | Concrete Rectangular | 250 | 250 | 625 | 6825 | 0.43 | 1043.58 | G300E | 2755128.41 | 21.62 | G300E | 0 | 0
10 | Story1 | B19 | 50 MPa RC Beam (25 cm x 25 cm) | Beam | 50MPa | Concrete Rectangular | 250 | 250 | 625 | 4425 | 0.28 | 676.61 | G300E | 1476053.57 | 11.58 | G300E | 315755.36 | 2.48
11 | Story1 | B2 | 50 MPa RC Beam (25 cm x 25 cm) | Beam | 50MPa | Concrete Rectangular | 250 | 250 | 625 | 4425 | 0.28 | 676.61 | G300E | 1255751.79 | 9.85 | G300E | 823050 | 6.46
12 | Story1 | B20 | 50 MPa RC Beam (25 cm x 25 cm) | Beam | 50MPa | Concrete Rectangular | 250 | 250 | 625 | 6825 | 0.43 | 1043.58 | G300E | 2747682.95 | 21.56 | G300E | 0 | 0
13 | Story1 | B21 | 50 MPa RC Beam (25 cm x 25 cm) | Beam | 50MPa | Concrete Rectangular | 250 | 250 | 625 | 4425 | 0.28 | 676.61 | G300E | 1484271.43 | 11.65 | G300E | 105251.79 | 0.83
14 | Story1 | B22 | 50 MPa RC Beam (25 cm x 25 cm) | Beam | 50MPa | Concrete Rectangular | 250 | 250 | 625 | 7200 | 0.45 | 1100.92 | G300E | 3049356.52 | 23.93 | G300E | 416973.91 | 3.27
15 | Story1 | B23 | 50 MPa RC Beam (25 cm x 25 cm) | Beam | 50MPa | Concrete Rectangular | 250 | 250 | 625 | 4425 | 0.28 | 676.61 | G300E | 1447607.14 | 11.36 | G300E | 210503.57 | 1.65
16 | Story1 | B24 | 50 MPa RC Beam (25 cm x 25 cm) | Beam | 50MPa | Concrete Rectangular | 250 | 250 | 625 | 7200 | 0.45 | 1100.92 | G300E | 3050295.65 | 23.93 | G300E | 416973.91 | 3.27
17 | Story1 | B25 | 50 MPa RC Beam (25 cm x 25 cm) | Beam | 50MPa | Concrete Rectangular | 250 | 250 | 625 | 4425 | 0.28 | 676.61 | G300E | 1484271.43 | 11.65 | G300E | 0 | 0
18 | Story1 | B26 | 50 MPa RC Beam (25 cm x 25 cm) | Beam | 50MPa | Concrete Rectangular | 250 | 250 | 625 | 6825 | 0.43 | 1043.58 | G300E | 2747682.95 | 21.56 | G300E | 0 | 0
19 | Story1 | B27 | 50 MPa RC Beam (25 cm x 25 cm) | Beam | 50MPa | Concrete Rectangular | 250 | 250 | 625 | 4425 | 0.28 | 676.61 | G300E | 1476053.57 | 11.58 | G300E | 0 | 0
20 | Story1 | B28 | 50 MPa RC Beam (25 cm x 25 cm) | Beam | 50MPa | Concrete Rectangular | 250 | 250 | 625 | 6825 | 0.43 | 1043.58 | G300E | 2755128.41 | 21.62 | G300E | 0 | 0
21 | Story1 | B29 | 50 MPa RC Beam (25 cm x 25 cm) | Beam | 50MPa | Concrete Rectangular | 250 | 250 | 625 | 4425 | 0.28 | 676.61 | G300E | 1665696.43 | 13.07 | G300E | 338802.5 | 2.66
22 | Story1 | B3 | 50 MPa RC Beam (25 cm x 25 cm) | Beam | 50MPa | Concrete Rectangular | 250 | 250 | 625 | 6825 | 0.43 | 1043.58 | G300E | 3245287.5 | 25.46 | G300E | 400401.03 | 3.14
23 | Story1 | B30 | 50 MPa RC Beam (25 cm x 25 cm) | Beam | 50MPa | Concrete Rectangular | 250 | 250 | 625 | 6825 | 0.43 | 1043.58 | G300E | 2193617.05 | 17.21 | G300E | 619834.09 | 4.86
24 | Story1 | B31 | 50 MPa RC Beam (25 cm x 25 cm) | Beam | 50MPa | Concrete Rectangular | 250 | 250 | 625 | 6825 | 0.43 | 1043.58 | G300E | 2213161.36 | 17.37 | G300E | 619834.09 | 4.86
25 | Story1 | B32 | 50 MPa RC Beam (25 cm x 25 cm) | Beam | 50MPa | Concrete Rectangular | 250 | 250 | 625 | 4425 | 0.28 | 676.61 | G300E | 1621446.43 | 12.72 | G300E | 338802.5 | 2.66
26 | Story1 | B33 | 50 MPa RC Beam (25 cm x 25 cm) | Beam | 50MPa | Concrete Rectangular | 250 | 250 | 625 | 6825 | 0.43 | 1043.58 | G300E | 2788943.18 | 21.88 | G300E | 206611.36 | 1.62
27 | Story1 | B34 | 50 MPa RC Beam (25 cm x 25 cm) | Beam | 50MPa | Concrete Rectangular | 250 | 250 | 625 | 4425 | 0.28 | 676.61 | G300E | 1459617.86 | 11.45 | G300E | 0 | 0
28 | Story1 | B35 | 50 MPa RC Beam (25 cm x 25 cm) | Beam | 50MPa | Concrete Rectangular | 250 | 250 | 625 | 6825 | 0.43 | 1043.58 | G300E | 2389370.45 | 18.75 | G300E | 516528.41 | 4.05
29 | Story1 | B36 | 50 MPa RC Beam (25 cm x 25 cm) | Beam | 50MPa | Concrete Rectangular | 250 | 250 | 625 | 4800 | 0.3 | 733.94 | G300E | 1506880 | 11.82 | G300E | 745920 | 5.85
30 | Story1 | B4 | 50 MPa RC Beam (25 cm x 25 cm) | Beam | 50MPa | Concrete Rectangular | 250 | 250 | 625 | 4425 | 0.28 | 676.61 | G300E | 1178314.29 | 9.25 | G300E | 803137.5 | 6.3
31 | Story1 | B40 | 50 MPa RC Beam (25 cm x 25 cm) | Beam | 50MPa | Concrete Rectangular | 250 | 250 | 625 | 4425 | 0.28 | 676.61 | G300E | 1392105 | 10.92 | G300E | 687645 | 5.4
32 | Story1 | B41 | 50 MPa RC Beam (25 cm x 25 cm) | Beam | 50MPa | Concrete Rectangular | 250 | 250 | 625 | 6825 | 0.43 | 1043.58 | G300E | 2385957.95 | 18.72 | G300E | 516528.41 | 4.05
33 | Story1 | B42 | 50 MPa RC Beam (25 cm x 25 cm) | Beam | 50MPa | Concrete Rectangular | 250 | 250 | 625 | 4425 | 0.28 | 676.61 | G300E | 1458985.71 | 11.45 | G300E | 0 | 0
34 | Story1 | B43 | 50 MPa RC Beam (25 cm x 25 cm) | Beam | 50MPa | Concrete Rectangular | 250 | 250 | 625 | 6825 | 0.43 | 1043.58 | G300E | 2790184.09 | 21.89 | G300E | 206611.36 | 1.62
35 | Story1 | B44 | 50 MPa RC Beam (25 cm x 25 cm) | Beam | 50MPa | Concrete Rectangular | 250 | 250 | 625 | 4425 | 0.28 | 676.61 | G300E | 1621446.43 | 12.72 | G300E | 338802.5 | 2.66
36 | Story1 | B45 | 50 MPa RC Beam (25 cm x 25 cm) | Beam | 50MPa | Concrete Rectangular | 250 | 250 | 625 | 6825 | 0.43 | 1043.58 | G300E | 2213161.36 | 17.37 | G300E | 619834.09 | 4.86
37 | Story1 | B46 | 50 MPa RC Beam (25 cm x 25 cm) | Beam | 50MPa | Concrete Rectangular | 250 | 250 | 625 | 6825 | 0.43 | 1043.58 | G300E | 2193617.05 | 17.21 | G300E | 619834.09 | 4.86
38 | Story1 | B47 | 50 MPa RC Beam (25 cm x 25 cm) | Beam | 50MPa | Concrete Rectangular | 250 | 250 | 625 | 4425 | 0.28 | 676.61 | G300E | 1621446.43 | 12.72 | G300E | 338802.5 | 2.66
39 | Story1 | B48 | 50 MPa RC Beam (25 cm x 25 cm) | Beam | 50MPa | Concrete Rectangular | 250 | 250 | 625 | 6825 | 0.43 | 1043.58 | G300E | 2755128.41 | 21.62 | G300E | 309917.05 | 2.43
40 | Story1 | B49 | 50 MPa RC Beam (25 cm x 25 cm) | Beam | 50MPa | Concrete Rectangular | 250 | 250 | 625 | 4425 | 0.28 | 676.61 | G300E | 1459617.86 | 11.45 | G300E | 0 | 0
41 | Story1 | B5 | 50 MPa RC Beam (25 cm x 25 cm) | Beam | 50MPa | Concrete Rectangular | 250 | 250 | 625 | 6825 | 0.43 | 1043.58 | G300E | 3168351.14 | 24.86 | G300E | 400401.03 | 3.14
42 | Story1 | B50 | 50 MPa RC Beam (25 cm x 25 cm) | Beam | 50MPa | Concrete Rectangular | 250 | 250 | 625 | 6825 | 0.43 | 1043.58 | G300E | 2747682.95 | 21.56 | G300E | 516528.41 | 4.05
43 | Story1 | B51 | 50 MPa RC Beam (25 cm x 25 cm) | Beam | 50MPa | Concrete Rectangular | 250 | 250 | 625 | 4800 | 0.3 | 733.94 | G300E | 1521920 | 11.94 | G300E | 745920 | 5.85
44 | Story1 | B52 | 50 MPa RC Beam (25 cm x 25 cm) | Beam | 50MPa | Concrete Rectangular | 250 | 250 | 625 | 6825 | 0.43 | 1043.58 | G300E | 2890535.87 | 22.68 | G300E | 691698.91 | 5.43
45 | Story1 | B54 | 50 MPa RC Beam (25 cm x 25 cm) | Beam | 50MPa | Concrete Rectangular | 250 | 250 | 625 | 6825 | 0.43 | 1043.58 | G300E | 2897064.13 | 22.73 | G300E | 691698.91 | 5.43
46 | Story1 | B55 | 50 MPa RC Beam (25 cm x 25 cm) | Beam | 50MPa | Concrete Rectangular | 250 | 250 | 625 | 4425 | 0.28 | 676.61 | G300E | 1528985 | 12 | G300E | 589410 | 4.62
47 | Story1 | B56 | 50 MPa RC Beam (25 cm x 25 cm) | Beam | 50MPa | Concrete Rectangular | 250 | 250 | 625 | 6825 | 0.43 | 1043.58 | G300E | 2671677.27 | 20.96 | G300E | 561770.4 | 4.41
48 | Story1 | B57 | 50 MPa RC Beam (25 cm x 25 cm) | Beam | 50MPa | Concrete Rectangular | 250 | 250 | 625 | 4425 | 0.28 | 676.61 | G300E | 1460250 | 11.46 | G300E | 0 | 0
49 | Story1 | B58 | 50 MPa RC Beam (25 cm x 25 cm) | Beam | 50MPa | Concrete Rectangular | 250 | 250 | 625 | 6825 | 0.43 | 1043.58 | G300E | 2801378.13 | 21.98 | G300E | 399523.41 | 3.13
50 | Story1 | B59 | 50 MPa RC Beam (25 cm x 25 cm) | Beam | 50MPa | Concrete Rectangular | 250 | 250 | 625 | 4425 | 0.28 | 676.61 | G300E | 1619550 | 12.71 | G300E | 338802.5 | 2.66
51 | Story1 | B6 | 50 MPa RC Beam (25 cm x 25 cm) | Beam | 50MPa | Concrete Rectangular | 250 | 250 | 625 | 4425 | 0.28 | 676.61 | G300E | 1178314.29 | 9.25 | G300E | 793655.36 | 6.23
52 | Story1 | B60 | 50 MPa RC Beam (25 cm x 25 cm) | Beam | 50MPa | Concrete Rectangular | 250 | 250 | 625 | 6825 | 0.43 | 1043.58 | G300E | 2189584.09 | 17.18 | G300E | 619834.09 | 4.86
53 | Story1 | B61 | 50 MPa RC Beam (25 cm x 25 cm) | Beam | 50MPa | Concrete Rectangular | 250 | 250 | 625 | 6825 | 0.43 | 1043.58 | G300E | 2586054.55 | 20.29 | G300E | 619834.09 | 4.86
54 | Story1 | B62 | 50 MPa RC Beam (25 cm x 25 cm) | Beam | 50MPa | Concrete Rectangular | 250 | 250 | 625 | 4425 | 0.28 | 676.61 | G300E | 1676126.79 | 13.15 | G300E | 444054.28 | 3.48
55 | Story1 | B63 | 50 MPa RC Beam (25 cm x 25 cm) | Beam | 50MPa | Concrete Rectangular | 250 | 250 | 625 | 6825 | 0.43 | 1043.58 | G300E | 3245287.5 | 25.46 | G300E | 710318.08 | 5.57
56 | Story1 | B64 | 50 MPa RC Beam (25 cm x 25 cm) | Beam | 50MPa | Concrete Rectangular | 250 | 250 | 625 | 4425 | 0.28 | 676.61 | G300E | 1496914.29 | 11.75 | G300E | 315755.36 | 2.48
57 | Story1 | B65 | 50 MPa RC Beam (25 cm x 25 cm) | Beam | 50MPa | Concrete Rectangular | 250 | 250 | 625 | 6825 | 0.43 | 1043.58 | G300E | 3168351.14 | 24.86 | G300E | 710318.08 | 5.57
58 | Story1 | B66 | 50 MPa RC Beam (25 cm x 25 cm) | Beam | 50MPa | Concrete Rectangular | 250 | 250 | 625 | 4425 | 0.28 | 676.61 | G300E | 1505764.29 | 11.81 | G300E | 105251.79 | 0.83
59 | Story1 | B67 | 50 MPa RC Beam (25 cm x 25 cm) | Beam | 50MPa | Concrete Rectangular | 250 | 250 | 625 | 6825 | 0.43 | 1043.58 | G300E | 3182621.59 | 24.97 | G300E | 710318.08 | 5.57
60 | Story1 | B68 | 50 MPa RC Beam (25 cm x 25 cm) | Beam | 50MPa | Concrete Rectangular | 250 | 250 | 625 | 4425 | 0.28 | 676.61 | G300E | 1467835.71 | 11.52 | G300E | 210503.57 | 1.65
61 | Story1 | B69 | 50 MPa RC Beam (25 cm x 25 cm) | Beam | 50MPa | Concrete Rectangular | 250 | 250 | 625 | 6825 | 0.43 | 1043.58 | G300E | 3182621.59 | 24.97 | G300E | 710318.08 | 5.57
62 | Story1 | B7 | 50 MPa RC Beam (25 cm x 25 cm) | Beam | 50MPa | Concrete Rectangular | 250 | 250 | 625 | 6825 | 0.43 | 1043.58 | G300E | 3182621.59 | 24.97 | G300E | 400401.03 | 3.14
63 | Story1 | B70 | 50 MPa RC Beam (25 cm x 25 cm) | Beam | 50MPa | Concrete Rectangular | 250 | 250 | 625 | 4425 | 0.28 | 676.61 | G300E | 1507028.57 | 11.82 | G300E | 0 | 0
64 | Story1 | B71 | 50 MPa RC Beam (25 cm x 25 cm) | Beam | 50MPa | Concrete Rectangular | 250 | 250 | 625 | 6825 | 0.43 | 1043.58 | G300E | 3168351.14 | 24.86 | G300E | 710318.08 | 5.57
65 | Story1 | B72 | 50 MPa RC Beam (25 cm x 25 cm) | Beam | 50MPa | Concrete Rectangular | 250 | 250 | 625 | 4425 | 0.28 | 676.61 | G300E | 1500391.07 | 11.77 | G300E | 315755.36 | 2.48
66 | Story1 | B73 | 50 MPa RC Beam (25 cm x 25 cm) | Beam | 50MPa | Concrete Rectangular | 250 | 250 | 625 | 6825 | 0.43 | 1043.58 | G300E | 3250251.14 | 25.5 | G300E | 710318.08 | 5.57
67 | Story1 | B74 | 50 MPa RC Beam (25 cm x 25 cm) | Beam | 50MPa | Concrete Rectangular | 250 | 250 | 625 | 4425 | 0.28 | 676.61 | G300E | 1608357.35 | 12.62 | G300E | 269567.1 | 2.12
68 | Story1 | B75 | 50 MPa RC Beam (25 cm x 25 cm) | Beam | 50MPa | Concrete Rectangular | 250 | 250 | 625 | 6825 | 0.43 | 1043.58 | G300E | 2586675 | 20.3 | G300E | 515151 | 4.04
69 | Story1 | B76 | 50 MPa RC Beam (25 cm x 25 cm) | Beam | 50MPa | Concrete Rectangular | 250 | 250 | 625 | 4425 | 0.28 | 676.61 | G300E | 1512717.86 | 11.87 | G300E | 823050 | 6.46
70 | Story1 | B77 | 50 MPa RC Beam (25 cm x 25 cm) | Beam | 50MPa | Concrete Rectangular | 250 | 250 | 625 | 4425 | 0.28 | 676.61 | G300E | 1643887.5 | 12.9 | G300E | 803137.5 | 6.3
71 | Story1 | B78 | 50 MPa RC Beam (25 cm x 25 cm) | Beam | 50MPa | Concrete Rectangular | 250 | 250 | 625 | 4425 | 0.28 | 676.61 | G300E | 1645151.79 | 12.91 | G300E | 793655.36 | 6.23
72 | Story1 | B79 | 50 MPa RC Beam (25 cm x 25 cm) | Beam | 50MPa | Concrete Rectangular | 250 | 250 | 625 | 4425 | 0.28 | 676.61 | G300E | 1644835.71 | 12.91 | G300E | 788914.29 | 6.19
73 | Story1 | B8 | 50 MPa RC Beam (25 cm x 25 cm) | Beam | 50MPa | Concrete Rectangular | 250 | 250 | 625 | 4425 | 0.28 | 676.61 | G300E | 1178314.29 | 9.25 | G300E | 788914.29 | 6.19
74 | Story1 | B80 | 50 MPa RC Beam (25 cm x 25 cm) | Beam | 50MPa | Concrete Rectangular | 250 | 250 | 625 | 4425 | 0.28 | 676.61 | G300E | 1645151.79 | 12.91 | G300E | 793655.36 | 6.23
75 | Story1 | B81 | 50 MPa RC Beam (25 cm x 25 cm) | Beam | 50MPa | Concrete Rectangular | 250 | 250 | 625 | 4425 | 0.28 | 676.61 | G300E | 1643887.5 | 12.9 | G300E | 803137.5 | 6.3
76 | Story1 | B82 | 50 MPa RC Beam (25 cm x 25 cm) | Beam | 50MPa | Concrete Rectangular | 250 | 250 | 625 | 4425 | 0.28 | 676.61 | G300E | 1513033.93 | 11.87 | G300E | 820205.36 | 6.44
77 | Story1 | B9 | 50 MPa RC Beam (25 cm x 25 cm) | Beam | 50MPa | Concrete Rectangular | 250 | 250 | 625 | 6825 | 0.43 | 1043.58 | G300E | 3182621.59 | 24.97 | G300E | 400401.03 | 3.14
78 | Story10 | B1 | 50 MPa RC Beam (25 cm x 25 cm) | Beam | 50MPa | Concrete Rectangular | 250 | 250 | 625 | 6862.5 | 0.43 | 1049.31 | G300E | 3734135.8 | 29.3 | G300E | 743593.99 | 5.83
79 | Story10 | B10 | 50 MPa RC Beam (25 cm x 25 cm) | Beam | 50MPa | Concrete Rectangular | 250 | 250 | 625 | 4462.5 | 0.28 | 682.34 | G300E | 1739737.5 | 13.65 | G300E | 959118.75 | 7.53
80 | Story10 | B11 | 50 MPa RC Beam (25 cm x 25 cm) | Beam | 50MPa | Concrete Rectangular | 250 | 250 | 625 | 6862.5 | 0.43 | 1049.31 | G300E | 3978378.41 | 31.22 | G300E | 714976.58 | 5.61
81 | Story10 | B12 | 50 MPa RC Beam (25 cm x 25 cm) | Beam | 50MPa | Concrete Rectangular | 250 | 250 | 625 | 4462.5 | 0.28 | 682.34 | G300E | 1674393.75 | 13.14 | G300E | 1016493.75 | 7.98
82 | Story10 | B13 | 50 MPa RC Beam (25 cm x 25 cm) | Beam | 50MPa | Concrete Rectangular | 250 | 250 | 625 | 6862.5 | 0.43 | 1049.31 | G300E | 3942506.25 | 30.93 | G300E | 716332.7 | 5.62
83 | Story10 | B14 | 50 MPa RC Beam (25 cm x 25 cm) | Beam | 50MPa | Concrete Rectangular | 250 | 250 | 625 | 4462.5 | 0.28 | 682.34 | G300E | 1521393.75 | 11.94 | G300E | 973462.5 | 7.64
84 | Story10 | B15 | 50 MPa RC Beam (25 cm x 25 cm) | Beam | 50MPa | Concrete Rectangular | 250 | 250 | 625 | 6862.5 | 0.43 | 1049.31 | G300E | 3531068.18 | 27.71 | G300E | 743593.99 | 5.83
85 | Story10 | B16 | 50 MPa RC Beam (25 cm x 25 cm) | Beam | 50MPa | Concrete Rectangular | 250 | 250 | 625 | 6862.5 | 0.43 | 1049.31 | G300E | 3292752.27 | 25.84 | G300E | 686873.86 | 5.39
86 | Story10 | B17 | 50 MPa RC Beam (25 cm x 25 cm) | Beam | 50MPa | Concrete Rectangular | 250 | 250 | 625 | 4462.5 | 0.28 | 682.34 | G300E | 2057531.25 | 16.14 | G300E | 706589.86 | 5.54
87 | Story10 | B18 | 50 MPa RC Beam (25 cm x 25 cm) | Beam | 50MPa | Concrete Rectangular | 250 | 250 | 625 | 6862.5 | 0.43 | 1049.31 | G300E | 3544481.25 | 27.81 | G300E | 668730.35 | 5.25
88 | Story10 | B19 | 50 MPa RC Beam (25 cm x 25 cm) | Beam | 50MPa | Concrete Rectangular | 250 | 250 | 625 | 4462.5 | 0.28 | 682.34 | G300E | 1978800 | 15.53 | G300E | 683347.41 | 5.36
89 | Story10 | B2 | 50 MPa RC Beam (25 cm x 25 cm) | Beam | 50MPa | Concrete Rectangular | 250 | 250 | 625 | 4462.5 | 0.28 | 682.34 | G300E | 1521393.75 | 11.94 | G300E | 973462.5 | 7.64
90 | Story10 | B20 | 50 MPa RC Beam (25 cm x 25 cm) | Beam | 50MPa | Concrete Rectangular | 250 | 250 | 625 | 6862.5 | 0.43 | 1049.31 | G300E | 3521086.36 | 27.63 | G300E | 668730.35 | 5.25
91 | Story10 | B21 | 50 MPa RC Beam (25 cm x 25 cm) | Beam | 50MPa | Concrete Rectangular | 250 | 250 | 625 | 4462.5 | 0.28 | 682.34 | G300E | 2060400 | 16.17 | G300E | 683347.41 | 5.36
92 | Story10 | B22 | 50 MPa RC Beam (25 cm x 25 cm) | Beam | 50MPa | Concrete Rectangular | 250 | 250 | 625 | 7200 | 0.45 | 1100.92 | G300E | 4050469.57 | 31.78 | G300E | 775357.04 | 6.08
93 | Story10 | B23 | 50 MPa RC Beam (25 cm x 25 cm) | Beam | 50MPa | Concrete Rectangular | 250 | 250 | 625 | 4462.5 | 0.28 | 682.34 | G300E | 1593750 | 12.51 | G300E | 636862.5 | 5
94 | Story10 | B24 | 50 MPa RC Beam (25 cm x 25 cm) | Beam | 50MPa | Concrete Rectangular | 250 | 250 | 625 | 7200 | 0.45 | 1100.92 | G300E | 3962817.39 | 31.09 | G300E | 775357.04 | 6.08
95 | Story10 | B25 | 50 MPa RC Beam (25 cm x 25 cm) | Beam | 50MPa | Concrete Rectangular | 250 | 250 | 625 | 4462.5 | 0.28 | 682.34 | G300E | 2060400 | 16.17 | G300E | 364916.16 | 2.86
96 | Story10 | B26 | 50 MPa RC Beam (25 cm x 25 cm) | Beam | 50MPa | Concrete Rectangular | 250 | 250 | 625 | 6862.5 | 0.43 | 1049.31 | G300E | 3408167.05 | 26.74 | G300E | 668730.35 | 5.25
97 | Story10 | B27 | 50 MPa RC Beam (25 cm x 25 cm) | Beam | 50MPa | Concrete Rectangular | 250 | 250 | 625 | 4462.5 | 0.28 | 682.34 | G300E | 1978481.25 | 15.52 | G300E | 471059.91 | 3.7
98 | Story10 | B28 | 50 MPa RC Beam (25 cm x 25 cm) | Beam | 50MPa | Concrete Rectangular | 250 | 250 | 625 | 6862.5 | 0.43 | 1049.31 | G300E | 3345780.68 | 26.25 | G300E | 668730.35 | 5.25
99 | Story10 | B29 | 50 MPa RC Beam (25 cm x 25 cm) | Beam | 50MPa | Concrete Rectangular | 250 | 250 | 625 | 4462.5 | 0.28 | 682.34 | G300E | 2057531.25 | 16.14 | G300E | 600446.11 | 4.71
100 | Story10 | B3 | 50 MPa RC Beam (25 cm x 25 cm) | Beam | 50MPa | Concrete Rectangular | 250 | 250 | 625 | 6862.5 | 0.43 | 1049.31 | G300E | 4114068.75 | 32.28 | G300E | 716338.16 | 5.62
101 | Story10 | B30 | 50 MPa RC Beam (25 cm x 25 cm) | Beam | 50MPa | Concrete Rectangular | 250 | 250 | 625 | 6862.5 | 0.43 | 1049.31 | G300E | 3196053.41 | 25.08 | G300E | 686873.86 | 5.39
102 | Story10 | B31 | 50 MPa RC Beam (25 cm x 25 cm) | Beam | 50MPa | Concrete Rectangular | 250 | 250 | 625 | 6862.5 | 0.43 | 1049.31 | G300E | 3224751.14 | 25.3 | G300E | 754251.14 | 5.92
103 | Story10 | B32 | 50 MPa RC Beam (25 cm x 25 cm) | Beam | 50MPa | Concrete Rectangular | 250 | 250 | 625 | 4462.5 | 0.28 | 682.34 | G300E | 2197143.75 | 17.24 | G300E | 729832.31 | 5.73
104 | Story10 | B33 | 50 MPa RC Beam (25 cm x 25 cm) | Beam | 50MPa | Concrete Rectangular | 250 | 250 | 625 | 6862.5 | 0.43 | 1049.31 | G300E | 3269045.45 | 25.65 | G300E | 665922.96 | 5.23
105 | Story10 | B34 | 50 MPa RC Beam (25 cm x 25 cm) | Beam | 50MPa | Concrete Rectangular | 250 | 250 | 625 | 4462.5 | 0.28 | 682.34 | G300E | 2121600 | 16.65 | G300E | 706589.86 | 5.54
106 | Story10 | B35 | 50 MPa RC Beam (25 cm x 25 cm) | Beam | 50MPa | Concrete Rectangular | 250 | 250 | 625 | 6862.5 | 0.43 | 1049.31 | G300E | 2691971.59 | 21.12 | G300E | 735535.23 | 5.77
107 | Story10 | B36 | 50 MPa RC Beam (25 cm x 25 cm) | Beam | 50MPa | Concrete Rectangular | 250 | 250 | 625 | 4800 | 0.3 | 733.94 | G300E | 2531520 | 19.86 | G300E | 769253.6 | 6.04
108 | Story10 | B4 | 50 MPa RC Beam (25 cm x 25 cm) | Beam | 50MPa | Concrete Rectangular | 250 | 250 | 625 | 4462.5 | 0.28 | 682.34 | G300E | 1674393.75 | 13.14 | G300E | 1016493.75 | 7.98
109 | Story10 | B40 | 50 MPa RC Beam (25 cm x 25 cm) | Beam | 50MPa | Concrete Rectangular | 250 | 250 | 625 | 4462.5 | 0.28 | 682.34 | G300E | 2359175 | 18.51 | G300E | 715165.46 | 5.61
110 | Story10 | B41 | 50 MPa RC Beam (25 cm x 25 cm) | Beam | 50MPa | Concrete Rectangular | 250 | 250 | 625 | 6862.5 | 0.43 | 1049.31 | G300E | 2680742.05 | 21.03 | G300E | 729920.45 | 5.73
111 | Story10 | B42 | 50 MPa RC Beam (25 cm x 25 cm) | Beam | 50MPa | Concrete Rectangular | 250 | 250 | 625 | 4462.5 | 0.28 | 682.34 | G300E | 2119368.75 | 16.63 | G300E | 706589.86 | 5.54
112 | Story10 | B43 | 50 MPa RC Beam (25 cm x 25 cm) | Beam | 50MPa | Concrete Rectangular | 250 | 250 | 625 | 6862.5 | 0.43 | 1049.31 | G300E | 3258439.77 | 25.57 | G300E | 665922.96 | 5.23
113 | Story10 | B44 | 50 MPa RC Beam (25 cm x 25 cm) | Beam | 50MPa | Concrete Rectangular | 250 | 250 | 625 | 4462.5 | 0.28 | 682.34 | G300E | 2197143.75 | 17.24 | G300E | 729832.31 | 5.73
114 | Story10 | B45 | 50 MPa RC Beam (25 cm x 25 cm) | Beam | 50MPa | Concrete Rectangular | 250 | 250 | 625 | 6862.5 | 0.43 | 1049.31 | G300E | 3059739.2 | 24.01 | G300E | 754251.14 | 5.92
115 | Story10 | B46 | 50 MPa RC Beam (25 cm x 25 cm) | Beam | 50MPa | Concrete Rectangular | 250 | 250 | 625 | 6862.5 | 0.43 | 1049.31 | G300E | 3292752.27 | 25.84 | G300E | 978842.05 | 7.68
116 | Story10 | B47 | 50 MPa RC Beam (25 cm x 25 cm) | Beam | 50MPa | Concrete Rectangular | 250 | 250 | 625 | 4462.5 | 0.28 | 682.34 | G300E | 2256112.5 | 17.7 | G300E | 729832.31 | 5.73
117 | Story10 | B48 | 50 MPa RC Beam (25 cm x 25 cm) | Beam | 50MPa | Concrete Rectangular | 250 | 250 | 625 | 6862.5 | 0.43 | 1049.31 | G300E | 3544481.25 | 27.81 | G300E | 656876.94 | 5.15
118 | Story10 | B49 | 50 MPa RC Beam (25 cm x 25 cm) | Beam | 50MPa | Concrete Rectangular | 250 | 250 | 625 | 4462.5 | 0.28 | 682.34 | G300E | 2181525 | 17.12 | G300E | 706589.86 | 5.54
119 | Story10 | B5 | 50 MPa RC Beam (25 cm x 25 cm) | Beam | 50MPa | Concrete Rectangular | 250 | 250 | 625 | 6862.5 | 0.43 | 1049.31 | G300E | 4061664.2 | 31.87 | G300E | 714980.48 | 5.61
120 | Story10 | B50 | 50 MPa RC Beam (25 cm x 25 cm) | Beam | 50MPa | Concrete Rectangular | 250 | 250 | 625 | 6862.5 | 0.43 | 1049.31 | G300E | 3521086.36 | 27.63 | G300E | 723942.28 | 5.68
121 | Story10 | B51 | 50 MPa RC Beam (25 cm x 25 cm) | Beam | 50MPa | Concrete Rectangular | 250 | 250 | 625 | 4800 | 0.3 | 733.94 | G300E | 2625920 | 20.6 | G300E | 792587.2 | 6.22
122 | Story10 | B52 | 50 MPa RC Beam (25 cm x 25 cm) | Beam | 50MPa | Concrete Rectangular | 250 | 250 | 625 | 6862.5 | 0.43 | 1049.31 | G300E | 3860902.17 | 30.29 | G300E | 749753.49 | 5.88
123 | Story10 | B54 | 50 MPa RC Beam (25 cm x 25 cm) | Beam | 50MPa | Concrete Rectangular | 250 | 250 | 625 | 6862.5 | 0.43 | 1049.31 | G300E | 3784519.57 | 29.69 | G300E | 749753.49 | 5.88
124 | Story10 | B55 | 50 MPa RC Beam (25 cm x 25 cm) | Beam | 50MPa | Concrete Rectangular | 250 | 250 | 625 | 4462.5 | 0.28 | 682.34 | G300E | 2469547.5 | 19.38 | G300E | 663946.37 | 5.21
125 | Story10 | B56 | 50 MPa RC Beam (25 cm x 25 cm) | Beam | 50MPa | Concrete Rectangular | 250 | 250 | 625 | 6862.5 | 0.43 | 1049.31 | G300E | 3407543.18 | 26.74 | G300E | 720199.1 | 5.65
126 | Story10 | B57 | 50 MPa RC Beam (25 cm x 25 cm) | Beam | 50MPa | Concrete Rectangular | 250 | 250 | 625 | 4462.5 | 0.28 | 682.34 | G300E | 2180250 | 17.11 | G300E | 706589.86 | 5.54
127 | Story10 | B58 | 50 MPa RC Beam (25 cm x 25 cm) | Beam | 50MPa | Concrete Rectangular | 250 | 250 | 625 | 6862.5 | 0.43 | 1049.31 | G300E | 3450407.81 | 27.07 | G300E | 650151.11 | 5.1
128 | Story10 | B59 | 50 MPa RC Beam (25 cm x 25 cm) | Beam | 50MPa | Concrete Rectangular | 250 | 250 | 625 | 4462.5 | 0.28 | 682.34 | G300E | 2250056.25 | 17.65 | G300E | 623688.56 | 4.89
129 | Story10 | B6 | 50 MPa RC Beam (25 cm x 25 cm) | Beam | 50MPa | Concrete Rectangular | 250 | 250 | 625 | 4462.5 | 0.28 | 682.34 | G300E | 1739737.5 | 13.65 | G300E | 959118.75 | 7.53
130 | Story10 | B60 | 50 MPa RC Beam (25 cm x 25 cm) | Beam | 50MPa | Concrete Rectangular | 250 | 250 | 625 | 6862.5 | 0.43 | 1049.31 | G300E | 3104033.52 | 24.36 | G300E | 971355.68 | 7.62
131 | Story10 | B61 | 50 MPa RC Beam (25 cm x 25 cm) | Beam | 50MPa | Concrete Rectangular | 250 | 250 | 625 | 6862.5 | 0.43 | 1049.31 | G300E | 3244402.84 | 25.46 | G300E | 886770.69 | 6.96
132 | Story10 | B62 | 50 MPa RC Beam (25 cm x 25 cm) | Beam | 50MPa | Concrete Rectangular | 250 | 250 | 625 | 4462.5 | 0.28 | 682.34 | G300E | 2242087.5 | 17.59 | G300E | 729832.31 | 5.73
133 | Story10 | B63 | 50 MPa RC Beam (25 cm x 25 cm) | Beam | 50MPa | Concrete Rectangular | 250 | 250 | 625 | 6862.5 | 0.43 | 1049.31 | G300E | 4114380.68 | 32.28 | G300E | 716331.92 | 5.62
134 | Story10 | B64 | 50 MPa RC Beam (25 cm x 25 cm) | Beam | 50MPa | Concrete Rectangular | 250 | 250 | 625 | 4462.5 | 0.28 | 682.34 | G300E | 2224875 | 17.46 | G300E | 729832.31 | 5.73
135 | Story10 | B65 | 50 MPa RC Beam (25 cm x 25 cm) | Beam | 50MPa | Concrete Rectangular | 250 | 250 | 625 | 6862.5 | 0.43 | 1049.31 | G300E | 4061664.2 | 31.87 | G300E | 753343.41 | 5.91
136 | Story10 | B66 | 50 MPa RC Beam (25 cm x 25 cm) | Beam | 50MPa | Concrete Rectangular | 250 | 250 | 625 | 4462.5 | 0.28 | 682.34 | G300E | 2325281.25 | 18.25 | G300E | 706589.86 | 5.54
137 | Story10 | B67 | 50 MPa RC Beam (25 cm x 25 cm) | Beam | 50MPa | Concrete Rectangular | 250 | 250 | 625 | 6862.5 | 0.43 | 1049.31 | G300E | 4110013.64 | 32.25 | G300E | 752874.74 | 5.91
138 | Story10 | B68 | 50 MPa RC Beam (25 cm x 25 cm) | Beam | 50MPa | Concrete Rectangular | 250 | 250 | 625 | 4462.5 | 0.28 | 682.34 | G300E | 1885087.5 | 14.79 | G300E | 729832.31 | 5.73
139 | Story10 | B69 | 50 MPa RC Beam (25 cm x 25 cm) | Beam | 50MPa | Concrete Rectangular | 250 | 250 | 625 | 6862.5 | 0.43 | 1049.31 | G300E | 4037021.59 | 31.68 | G300E | 752874.74 | 5.91
140 | Story10 | B7 | 50 MPa RC Beam (25 cm x 25 cm) | Beam | 50MPa | Concrete Rectangular | 250 | 250 | 625 | 6862.5 | 0.43 | 1049.31 | G300E | 4110013.64 | 32.25 | G300E | 736966.21 | 5.78
141 | Story10 | B70 | 50 MPa RC Beam (25 cm x 25 cm) | Beam | 50MPa | Concrete Rectangular | 250 | 250 | 625 | 4462.5 | 0.28 | 682.34 | G300E | 2326237.5 | 18.25 | G300E | 600446.11 | 4.71
142 | Story10 | B71 | 50 MPa RC Beam (25 cm x 25 cm) | Beam | 50MPa | Concrete Rectangular | 250 | 250 | 625 | 6862.5 | 0.43 | 1049.31 | G300E | 3977754.55 | 31.21 | G300E | 753317.68 | 5.91
143 | Story10 | B72 | 50 MPa RC Beam (25 cm x 25 cm) | Beam | 50MPa | Concrete Rectangular | 250 | 250 | 625 | 4462.5 | 0.28 | 682.34 | G300E | 2230612.5 | 17.5 | G300E | 729832.31 | 5.73
144 | Story10 | B73 | 50 MPa RC Beam (25 cm x 25 cm) | Beam | 50MPa | Concrete Rectangular | 250 | 250 | 625 | 6862.5 | 0.43 | 1049.31 | G300E | 3949992.61 | 30.99 | G300E | 738992.21 | 5.8
145 | Story10 | B74 | 50 MPa RC Beam (25 cm x 25 cm) | Beam | 50MPa | Concrete Rectangular | 250 | 250 | 625 | 4462.5 | 0.28 | 682.34 | G300E | 2189512.5 | 17.18 | G300E | 385600.69 | 3.03
146 | Story10 | B75 | 50 MPa RC Beam (25 cm x 25 cm) | Beam | 50MPa | Concrete Rectangular | 250 | 250 | 625 | 6862.5 | 0.43 | 1049.31 | G300E | 3626145 | 28.45 | G300E | 1108934.71 | 8.7
147 | Story10 | B76 | 50 MPa RC Beam (25 cm x 25 cm) | Beam | 50MPa | Concrete Rectangular | 250 | 250 | 625 | 4462.5 | 0.28 | 682.34 | G300E | 2225193.75 | 17.46 | G300E | 973462.5 | 7.64
148 | Story10 | B77 | 50 MPa RC Beam (25 cm x 25 cm) | Beam | 50MPa | Concrete Rectangular | 250 | 250 | 625 | 4462.5 | 0.28 | 682.34 | G300E | 2169093.75 | 17.02 | G300E | 1016493.75 | 7.98
149 | Story10 | B78 | 50 MPa RC Beam (25 cm x 25 cm) | Beam | 50MPa | Concrete Rectangular | 250 | 250 | 625 | 4462.5 | 0.28 | 682.34 | G300E | 2164312.5 | 16.98 | G300E | 959118.75 | 7.53
150 | Story10 | B79 | 50 MPa RC Beam (25 cm x 25 cm) | Beam | 50MPa | Concrete Rectangular | 250 | 250 | 625 | 4462.5 | 0.28 | 682.34 | G300E | 2143912.5 | 16.82 | G300E | 902700 | 7.08
151 | Story10 | B8 | 50 MPa RC Beam (25 cm x 25 cm) | Beam | 50MPa | Concrete Rectangular | 250 | 250 | 625 | 4462.5 | 0.28 | 682.34 | G300E | 1725075 | 13.54 | G300E | 902700 | 7.08
152 | Story10 | B80 | 50 MPa RC Beam (25 cm x 25 cm) | Beam | 50MPa | Concrete Rectangular | 250 | 250 | 625 | 4462.5 | 0.28 | 682.34 | G300E | 2163675 | 16.98 | G300E | 959118.75 | 7.53
153 | Story10 | B81 | 50 MPa RC Beam (25 cm x 25 cm) | Beam | 50MPa | Concrete Rectangular | 250 | 250 | 625 | 4462.5 | 0.28 | 682.34 | G300E | 2169093.75 | 17.02 | G300E | 1016493.75 | 7.98
154 | Story10 | B82 | 50 MPa RC Beam (25 cm x 25 cm) | Beam | 50MPa | Concrete Rectangular | 250 | 250 | 625 | 4462.5 | 0.28 | 682.34 | G300E | 2223918.75 | 17.45 | G300E | 970593.75 | 7.62
155 | Story10 | B9 | 50 MPa RC Beam (25 cm x 25 cm) | Beam | 50MPa | Concrete Rectangular | 250 | 250 | 625 | 6862.5 | 0.43 | 1049.31 | G300E | 4037333.52 | 31.68 | G300E | 736966.21 | 5.78
156 | Story11 | B1 | 50 MPa RC Beam (25 cm x 25 cm) | Beam | 50MPa | Concrete Rectangular | 250 | 250 | 625 | 6875 | 0.43 | 1051.22 | G300E | 3178750 | 24.94 | G300E | 692161.72 | 5.43
157 | Story11 | B10 | 50 MPa RC Beam (25 cm x 25 cm) | Beam | 50MPa | Concrete Rectangular | 250 | 250 | 625 | 4475 | 0.28 | 684.25 | G300E | 1368391.07 | 10.74 | G300E | 898516.07 | 7.05
158 | Story11 | B11 | 50 MPa RC Beam (25 cm x 25 cm) | Beam | 50MPa | Concrete Rectangular | 250 | 250 | 625 | 6875 | 0.43 | 1051.22 | G300E | 4010625 | 31.47 | G300E | 718070.31 | 5.63
159 | Story11 | B12 | 50 MPa RC Beam (25 cm x 25 cm) | Beam | 50MPa | Concrete Rectangular | 250 | 250 | 625 | 4475 | 0.28 | 684.25 | G300E | 1291996.43 | 10.14 | G300E | 963723.21 | 7.56
160 | Story11 | B13 | 50 MPa RC Beam (25 cm x 25 cm) | Beam | 50MPa | Concrete Rectangular | 250 | 250 | 625 | 6875 | 0.43 | 1051.22 | G300E | 4013437.5 | 31.49 | G300E | 720727.34 | 5.66
161 | Story11 | B14 | 50 MPa RC Beam (25 cm x 25 cm) | Beam | 50MPa | Concrete Rectangular | 250 | 250 | 625 | 4475 | 0.28 | 684.25 | G300E | 1251082.14 | 9.82 | G300E | 933037.5 | 7.32
162 | Story11 | B15 | 50 MPa RC Beam (25 cm x 25 cm) | Beam | 50MPa | Concrete Rectangular | 250 | 250 | 625 | 6875 | 0.43 | 1051.22 | G300E | 3082500 | 24.19 | G300E | 714948.44 | 5.61
163 | Story11 | B16 | 50 MPa RC Beam (25 cm x 25 cm) | Beam | 50MPa | Concrete Rectangular | 250 | 250 | 625 | 6875 | 0.43 | 1051.22 | G300E | 2844687.5 | 22.32 | G300E | 656250 | 5.15
164 | Story11 | B17 | 50 MPa RC Beam (25 cm x 25 cm) | Beam | 50MPa | Concrete Rectangular | 250 | 250 | 625 | 4475 | 0.28 | 684.25 | G300E | 2128182.14 | 16.7 | G300E | 708569.1 | 5.56
165 | Story11 | B18 | 50 MPa RC Beam (25 cm x 25 cm) | Beam | 50MPa | Concrete Rectangular | 250 | 250 | 625 | 6875 | 0.43 | 1051.22 | G300E | 3578750 | 28.08 | G300E | 669948.44 | 5.26
166 | Story11 | B19 | 50 MPa RC Beam (25 cm x 25 cm) | Beam | 50MPa | Concrete Rectangular | 250 | 250 | 625 | 4475 | 0.28 | 684.25 | G300E | 1911464.29 | 15 | G300E | 685261.54 | 5.38
167 | Story11 | B2 | 50 MPa RC Beam (25 cm x 25 cm) | Beam | 50MPa | Concrete Rectangular | 250 | 250 | 625 | 4475 | 0.28 | 684.25 | G300E | 1329714.29 | 10.43 | G300E | 933037.5 | 7.32
168 | Story11 | B20 | 50 MPa RC Beam (25 cm x 25 cm) | Beam | 50MPa | Concrete Rectangular | 250 | 250 | 625 | 6875 | 0.43 | 1051.22 | G300E | 3540000 | 27.78 | G300E | 669948.44 | 5.26
169 | Story11 | B21 | 50 MPa RC Beam (25 cm x 25 cm) | Beam | 50MPa | Concrete Rectangular | 250 | 250 | 625 | 4475 | 0.28 | 684.25 | G300E | 2003201.79 | 15.72 | G300E | 685261.54 | 5.38
170 | Story11 | B22 | 50 MPa RC Beam (25 cm x 25 cm) | Beam | 50MPa | Concrete Rectangular | 250 | 250 | 625 | 7200 | 0.45 | 1100.92 | G300E | 3984417.39 | 31.26 | G300E | 775357.04 | 6.08
171 | Story11 | B23 | 50 MPa RC Beam (25 cm x 25 cm) | Beam | 50MPa | Concrete Rectangular | 250 | 250 | 625 | 4475 | 0.28 | 684.25 | G300E | 1570725 | 12.32 | G300E | 638646.43 | 5.01
172 | Story11 | B24 | 50 MPa RC Beam (25 cm x 25 cm) | Beam | 50MPa | Concrete Rectangular | 250 | 250 | 625 | 7200 | 0.45 | 1100.92 | G300E | 3981600 | 31.24 | G300E | 775357.04 | 6.08
173 | Story11 | B25 | 50 MPa RC Beam (25 cm x 25 cm) | Beam | 50MPa | Concrete Rectangular | 250 | 250 | 625 | 4475 | 0.28 | 684.25 | G300E | 2002882.14 | 15.72 | G300E | 365938.33 | 2.87
174 | Story11 | B26 | 50 MPa RC Beam (25 cm x 25 cm) | Beam | 50MPa | Concrete Rectangular | 250 | 250 | 625 | 6875 | 0.43 | 1051.22 | G300E | 3429062.5 | 26.91 | G300E | 669948.44 | 5.26
175 | Story11 | B27 | 50 MPa RC Beam (25 cm x 25 cm) | Beam | 50MPa | Concrete Rectangular | 250 | 250 | 625 | 4475 | 0.28 | 684.25 | G300E | 1911464.29 | 15 | G300E | 365938.33 | 2.87
176 | Story11 | B28 | 50 MPa RC Beam (25 cm x 25 cm) | Beam | 50MPa | Concrete Rectangular | 250 | 250 | 625 | 6875 | 0.43 | 1051.22 | G300E | 3458125 | 27.13 | G300E | 669948.44 | 5.26
177 | Story11 | B29 | 50 MPa RC Beam (25 cm x 25 cm) | Beam | 50MPa | Concrete Rectangular | 250 | 250 | 625 | 4475 | 0.28 | 684.25 | G300E | 2128182.14 | 16.7 | G300E | 602128.03 | 4.72
178 | Story11 | B3 | 50 MPa RC Beam (25 cm x 25 cm) | Beam | 50MPa | Concrete Rectangular | 250 | 250 | 625 | 6875 | 0.43 | 1051.22 | G300E | 4249375 | 33.34 | G300E | 720735.16 | 5.66
179 | Story11 | B30 | 50 MPa RC Beam (25 cm x 25 cm) | Beam | 50MPa | Concrete Rectangular | 250 | 250 | 625 | 6875 | 0.43 | 1051.22 | G300E | 2645312.5 | 20.76 | G300E | 656250 | 5.15
180 | Story11 | B31 | 50 MPa RC Beam (25 cm x 25 cm) | Beam | 50MPa | Concrete Rectangular | 250 | 250 | 625 | 6875 | 0.43 | 1051.22 | G300E | 2788125 | 21.88 | G300E | 624375 | 4.9
181 | Story11 | B32 | 50 MPa RC Beam (25 cm x 25 cm) | Beam | 50MPa | Concrete Rectangular | 250 | 250 | 625 | 4475 | 0.28 | 684.25 | G300E | 2141607.14 | 16.8 | G300E | 708569.1 | 5.56
182 | Story11 | B33 | 50 MPa RC Beam (25 cm x 25 cm) | Beam | 50MPa | Concrete Rectangular | 250 | 250 | 625 | 6875 | 0.43 | 1051.22 | G300E | 3286875 | 25.79 | G300E | 669948.44 | 5.26
183 | Story11 | B34 | 50 MPa RC Beam (25 cm x 25 cm) | Beam | 50MPa | Concrete Rectangular | 250 | 250 | 625 | 4475 | 0.28 | 684.25 | G300E | 2114757.14 | 16.59 | G300E | 708569.1 | 5.56
184 | Story11 | B35 | 50 MPa RC Beam (25 cm x 25 cm) | Beam | 50MPa | Concrete Rectangular | 250 | 250 | 625 | 6875 | 0.43 | 1051.22 | G300E | 2693750 | 21.14 | G300E | 687187.5 | 5.39
185 | Story11 | B36 | 50 MPa RC Beam (25 cm x 25 cm) | Beam | 50MPa | Concrete Rectangular | 250 | 250 | 625 | 4800 | 0.3 | 733.94 | G300E | 2385280 | 18.72 | G300E | 745920 | 5.85
186 | Story11 | B4 | 50 MPa RC Beam (25 cm x 25 cm) | Beam | 50MPa | Concrete Rectangular | 250 | 250 | 625 | 4475 | 0.28 | 684.25 | G300E | 1369350 | 10.74 | G300E | 963723.21 | 7.56
187 | Story11 | B40 | 50 MPa RC Beam (25 cm x 25 cm) | Beam | 50MPa | Concrete Rectangular | 250 | 250 | 625 | 4475 | 0.28 | 684.25 | G300E | 2230936.67 | 17.5 | G300E | 695415 | 5.46
188 | Story11 | B41 | 50 MPa RC Beam (25 cm x 25 cm) | Beam | 50MPa | Concrete Rectangular | 250 | 250 | 625 | 6875 | 0.43 | 1051.22 | G300E | 2691562.5 | 21.12 | G300E | 680625 | 5.34
189 | Story11 | B42 | 50 MPa RC Beam (25 cm x 25 cm) | Beam | 50MPa | Concrete Rectangular | 250 | 250 | 625 | 4475 | 0.28 | 684.25 | G300E | 2112839.29 | 16.58 | G300E | 708569.1 | 5.56
190 | Story11 | B43 | 50 MPa RC Beam (25 cm x 25 cm) | Beam | 50MPa | Concrete Rectangular | 250 | 250 | 625 | 6875 | 0.43 | 1051.22 | G300E | 3285625 | 25.78 | G300E | 669948.44 | 5.26
191 | Story11 | B44 | 50 MPa RC Beam (25 cm x 25 cm) | Beam | 50MPa | Concrete Rectangular | 250 | 250 | 625 | 4475 | 0.28 | 684.25 | G300E | 2141926.79 | 16.81 | G300E | 708569.1 | 5.56
192 | Story11 | B45 | 50 MPa RC Beam (25 cm x 25 cm) | Beam | 50MPa | Concrete Rectangular | 250 | 250 | 625 | 6875 | 0.43 | 1051.22 | G300E | 2592500 | 20.34 | G300E | 624375 | 4.9
193 | Story11 | B46 | 50 MPa RC Beam (25 cm x 25 cm) | Beam | 50MPa | Concrete Rectangular | 250 | 250 | 625 | 6875 | 0.43 | 1051.22 | G300E | 2844687.5 | 22.32 | G300E | 783750 | 6.15
194 | Story11 | B47 | 50 MPa RC Beam (25 cm x 25 cm) | Beam | 50MPa | Concrete Rectangular | 250 | 250 | 625 | 4475 | 0.28 | 684.25 | G300E | 2274898.21 | 17.85 | G300E | 731876.66 | 5.74
195 | Story11 | B48 | 50 MPa RC Beam (25 cm x 25 cm) | Beam | 50MPa | Concrete Rectangular | 250 | 250 | 625 | 6875 | 0.43 | 1051.22 | G300E | 3579062.5 | 28.08 | G300E | 669948.44 | 5.26
196 | Story11 | B49 | 50 MPa RC Beam (25 cm x 25 cm) | Beam | 50MPa | Concrete Rectangular | 250 | 250 | 625 | 4475 | 0.28 | 684.25 | G300E | 2169416.07 | 17.02 | G300E | 708569.1 | 5.56
197 | Story11 | B5 | 50 MPa RC Beam (25 cm x 25 cm) | Beam | 50MPa | Concrete Rectangular | 250 | 250 | 625 | 6875 | 0.43 | 1051.22 | G300E | 4162812.5 | 32.66 | G300E | 718073.44 | 5.63
198 | Story11 | B50 | 50 MPa RC Beam (25 cm x 25 cm) | Beam | 50MPa | Concrete Rectangular | 250 | 250 | 625 | 6875 | 0.43 | 1051.22 | G300E | 3540000 | 27.78 | G300E | 699010.94 | 5.48
199 | Story11 | B51 | 50 MPa RC Beam (25 cm x 25 cm) | Beam | 50MPa | Concrete Rectangular | 250 | 250 | 625 | 4800 | 0.3 | 733.94 | G300E | 2533760 | 19.88 | G300E | 769253.6 | 6.04
200 | Story11 | B52 | 50 MPa RC Beam (25 cm x 25 cm) | Beam | 50MPa | Concrete Rectangular | 250 | 250 | 625 | 6875 | 0.43 | 1051.22 | G300E | 3804565.22 | 29.85 | G300E | 740358.29 | 5.81
201 | Story11 | B54 | 50 MPa RC Beam (25 cm x 25 cm) | Beam | 50MPa | Concrete Rectangular | 250 | 250 | 625 | 6875 | 0.43 | 1051.22 | G300E | 3808451.09 | 29.88 | G300E | 740358.29 | 5.81
202 | Story11 | B55 | 50 MPa RC Beam (25 cm x 25 cm) | Beam | 50MPa | Concrete Rectangular | 250 | 250 | 625 | 4475 | 0.28 | 684.25 | G300E | 2393528.33 | 18.78 | G300E | 667596.16 | 5.24
203 | Story11 | B56 | 50 MPa RC Beam (25 cm x 25 cm) | Beam | 50MPa | Concrete Rectangular | 250 | 250 | 625 | 6875 | 0.43 | 1051.22 | G300E | 3428750 | 26.9 | G300E | 697135.94 | 5.47
204 | Story11 | B57 | 50 MPa RC Beam (25 cm x 25 cm) | Beam | 50MPa | Concrete Rectangular | 250 | 250 | 625 | 4475 | 0.28 | 684.25 | G300E | 2169096.43 | 17.02 | G300E | 708569.1 | 5.56
205 | Story11 | B58 | 50 MPa RC Beam (25 cm x 25 cm) | Beam | 50MPa | Concrete Rectangular | 250 | 250 | 625 | 6875 | 0.43 | 1051.22 | G300E | 3425755.21 | 26.88 | G300E | 643600.98 | 5.05
206 | Story11 | B59 | 50 MPa RC Beam (25 cm x 25 cm) | Beam | 50MPa | Concrete Rectangular | 250 | 250 | 625 | 4475 | 0.28 | 684.25 | G300E | 2270103.57 | 17.81 | G300E | 625435.59 | 4.91
207 | Story11 | B6 | 50 MPa RC Beam (25 cm x 25 cm) | Beam | 50MPa | Concrete Rectangular | 250 | 250 | 625 | 4475 | 0.28 | 684.25 | G300E | 1365514.29 | 10.71 | G300E | 898516.07 | 7.05
208 | Story11 | B60 | 50 MPa RC Beam (25 cm x 25 cm) | Beam | 50MPa | Concrete Rectangular | 250 | 250 | 625 | 6875 | 0.43 | 1051.22 | G300E | 2628750 | 20.63 | G300E | 776250 | 6.09
209 | Story11 | B61 | 50 MPa RC Beam (25 cm x 25 cm) | Beam | 50MPa | Concrete Rectangular | 250 | 250 | 625 | 6875 | 0.43 | 1051.22 | G300E | 3179062.5 | 24.94 | G300E | 780286.72 | 6.12
210 | Story11 | B62 | 50 MPa RC Beam (25 cm x 25 cm) | Beam | 50MPa | Concrete Rectangular | 250 | 250 | 625 | 4475 | 0.28 | 684.25 | G300E | 2284167.86 | 17.92 | G300E | 708569.1 | 5.56
211 | Story11 | B63 | 50 MPa RC Beam (25 cm x 25 cm) | Beam | 50MPa | Concrete Rectangular | 250 | 250 | 625 | 6875 | 0.43 | 1051.22 | G300E | 4249375 | 33.34 | G300E | 720725 | 5.66
212 | Story11 | B64 | 50 MPa RC Beam (25 cm x 25 cm) | Beam | 50MPa | Concrete Rectangular | 250 | 250 | 625 | 4475 | 0.28 | 684.25 | G300E | 2223435.71 | 17.45 | G300E | 731876.66 | 5.74
213 | Story11 | B65 | 50 MPa RC Beam (25 cm x 25 cm) | Beam | 50MPa | Concrete Rectangular | 250 | 250 | 625 | 6875 | 0.43 | 1051.22 | G300E | 4162812.5 | 32.66 | G300E | 735882.03 | 5.77
214 | Story11 | B66 | 50 MPa RC Beam (25 cm x 25 cm) | Beam | 50MPa | Concrete Rectangular | 250 | 250 | 625 | 4475 | 0.28 | 684.25 | G300E | 2323164.29 | 18.23 | G300E | 685261.54 | 5.38
215 | Story11 | B67 | 50 MPa RC Beam (25 cm x 25 cm) | Beam | 50MPa | Concrete Rectangular | 250 | 250 | 625 | 6875 | 0.43 | 1051.22 | G300E | 4150312.5 | 32.56 | G300E | 738308.59 | 5.79
216 | Story11 | B68 | 50 MPa RC Beam (25 cm x 25 cm) | Beam | 50MPa | Concrete Rectangular | 250 | 250 | 625 | 4475 | 0.28 | 684.25 | G300E | 1848175 | 14.5 | G300E | 638646.43 | 5.01
217 | Story11 | B69 | 50 MPa RC Beam (25 cm x 25 cm) | Beam | 50MPa | Concrete Rectangular | 250 | 250 | 625 | 6875 | 0.43 | 1051.22 | G300E | 4150000 | 32.56 | G300E | 738308.59 | 5.79
218 | Story11 | B7 | 50 MPa RC Beam (25 cm x 25 cm) | Beam | 50MPa | Concrete Rectangular | 250 | 250 | 625 | 6875 | 0.43 | 1051.22 | G300E | 4150312.5 | 32.56 | G300E | 738308.59 | 5.79
219 | Story11 | B70 | 50 MPa RC Beam (25 cm x 25 cm) | Beam | 50MPa | Concrete Rectangular | 250 | 250 | 625 | 4475 | 0.28 | 684.25 | G300E | 2324762.5 | 18.24 | G300E | 578820.47 | 4.54
220 | Story11 | B71 | 50 MPa RC Beam (25 cm x 25 cm) | Beam | 50MPa | Concrete Rectangular | 250 | 250 | 625 | 6875 | 0.43 | 1051.22 | G300E | 4009375 | 31.46 | G300E | 734915.62 | 5.77
221 | Story11 | B72 | 50 MPa RC Beam (25 cm x 25 cm) | Beam | 50MPa | Concrete Rectangular | 250 | 250 | 625 | 4475 | 0.28 | 684.25 | G300E | 2232066.07 | 17.51 | G300E | 731876.66 | 5.74
222 | Story11 | B73 | 50 MPa RC Beam (25 cm x 25 cm) | Beam | 50MPa | Concrete Rectangular | 250 | 250 | 625 | 6875 | 0.43 | 1051.22 | G300E | 4094687.5 | 32.13 | G300E | 743057.81 | 5.83
223 | Story11 | B74 | 50 MPa RC Beam (25 cm x 25 cm) | Beam | 50MPa | Concrete Rectangular | 250 | 250 | 625 | 4475 | 0.28 | 684.25 | G300E | 2211702.94 | 17.35 | G300E | 381593.78 | 2.99
224 | Story11 | B75 | 50 MPa RC Beam (25 cm x 25 cm) | Beam | 50MPa | Concrete Rectangular | 250 | 250 | 625 | 6875 | 0.43 | 1051.22 | G300E | 3159750 | 24.79 | G300E | 1056229.62 | 8.29
225 | Story11 | B76 | 50 MPa RC Beam (25 cm x 25 cm) | Beam | 50MPa | Concrete Rectangular | 250 | 250 | 625 | 4475 | 0.28 | 684.25 | G300E | 1845298.21 | 14.48 | G300E | 933037.5 | 7.32
226 | Story11 | B77 | 50 MPa RC Beam (25 cm x 25 cm) | Beam | 50MPa | Concrete Rectangular | 250 | 250 | 625 | 4475 | 0.28 | 684.25 | G300E | 1810137.5 | 14.2 | G300E | 963723.21 | 7.56
227 | Story11 | B78 | 50 MPa RC Beam (25 cm x 25 cm) | Beam | 50MPa | Concrete Rectangular | 250 | 250 | 625 | 4475 | 0.28 | 684.25 | G300E | 1811416.07 | 14.21 | G300E | 898516.07 | 7.05
228 | Story11 | B79 | 50 MPa RC Beam (25 cm x 25 cm) | Beam | 50MPa | Concrete Rectangular | 250 | 250 | 625 | 4475 | 0.28 | 684.25 | G300E | 1802466.07 | 14.14 | G300E | 834267.86 | 6.55
229 | Story11 | B8 | 50 MPa RC Beam (25 cm x 25 cm) | Beam | 50MPa | Concrete Rectangular | 250 | 250 | 625 | 4475 | 0.28 | 684.25 | G300E | 1288480.36 | 10.11 | G300E | 834267.86 | 6.55
230 | Story11 | B80 | 50 MPa RC Beam (25 cm x 25 cm) | Beam | 50MPa | Concrete Rectangular | 250 | 250 | 625 | 4475 | 0.28 | 684.25 | G300E | 1811096.43 | 14.21 | G300E | 897557.14 | 7.04
231 | Story11 | B81 | 50 MPa RC Beam (25 cm x 25 cm) | Beam | 50MPa | Concrete Rectangular | 250 | 250 | 625 | 4475 | 0.28 | 684.25 | G300E | 1810137.5 | 14.2 | G300E | 963723.21 | 7.56
232 | Story11 | B82 | 50 MPa RC Beam (25 cm x 25 cm) | Beam | 50MPa | Concrete Rectangular | 250 | 250 | 625 | 4475 | 0.28 | 684.25 | G300E | 1845617.86 | 14.48 | G300E | 930160.71 | 7.3
233 | Story11 | B9 | 50 MPa RC Beam (25 cm x 25 cm) | Beam | 50MPa | Concrete Rectangular | 250 | 250 | 625 | 6875 | 0.43 | 1051.22 | G300E | 4150312.5 | 32.56 | G300E | 738308.59 | 5.79
234 | Story12 | B1 | 50 MPa RC Beam (25 cm x 25 cm) | Beam | 50MPa | Concrete Rectangular | 250 | 250 | 625 | 6875 | 0.43 | 1051.22 | G300E | 3182812.5 | 24.97 | G300E | 699661.72 | 5.49
235 | Story12 | B10 | 50 MPa RC Beam (25 cm x 25 cm) | Beam | 50MPa | Concrete Rectangular | 250 | 250 | 625 | 4475 | 0.28 | 684.25 | G300E | 1292955.36 | 10.15 | G300E | 896598.21 | 7.04
236 | Story12 | B11 | 50 MPa RC Beam (25 cm x 25 cm) | Beam | 50MPa | Concrete Rectangular | 250 | 250 | 625 | 6875 | 0.43 | 1051.22 | G300E | 4006250 | 31.43 | G300E | 718329.69 | 5.64
237 | Story12 | B12 | 50 MPa RC Beam (25 cm x 25 cm) | Beam | 50MPa | Concrete Rectangular | 250 | 250 | 625 | 4475 | 0.28 | 684.25 | G300E | 1291037.5 | 10.13 | G300E | 969476.79 | 7.61
238 | Story12 | B13 | 50 MPa RC Beam (25 cm x 25 cm) | Beam | 50MPa | Concrete Rectangular | 250 | 250 | 625 | 6875 | 0.43 | 1051.22 | G300E | 3945312.5 | 30.96 | G300E | 744112.5 | 5.84
239 | Story12 | B14 | 50 MPa RC Beam (25 cm x 25 cm) | Beam | 50MPa | Concrete Rectangular | 250 | 250 | 625 | 4475 | 0.28 | 684.25 | G300E | 1252041.07 | 9.82 | G300E | 938791.07 | 7.37
240 | Story12 | B15 | 50 MPa RC Beam (25 cm x 25 cm) | Beam | 50MPa | Concrete Rectangular | 250 | 250 | 625 | 6875 | 0.43 | 1051.22 | G300E | 3089375 | 24.24 | G300E | 722448.44 | 5.67
241 | Story12 | B16 | 50 MPa RC Beam (25 cm x 25 cm) | Beam | 50MPa | Concrete Rectangular | 250 | 250 | 625 | 6875 | 0.43 | 1051.22 | G300E | 2845312.5 | 22.33 | G300E | 663750 | 5.21
242 | Story12 | B17 | 50 MPa RC Beam (25 cm x 25 cm) | Beam | 50MPa | Concrete Rectangular | 250 | 250 | 625 | 4475 | 0.28 | 684.25 | G300E | 2133296.43 | 16.74 | G300E | 708569.1 | 5.56
243 | Story12 | B18 | 50 MPa RC Beam (25 cm x 25 cm) | Beam | 50MPa | Concrete Rectangular | 250 | 250 | 625 | 6875 | 0.43 | 1051.22 | G300E | 3576562.5 | 28.06 | G300E | 669948.44 | 5.26
244 | Story12 | B19 | 50 MPa RC Beam (25 cm x 25 cm) | Beam | 50MPa | Concrete Rectangular | 250 | 250 | 625 | 4475 | 0.28 | 684.25 | G300E | 1912103.57 | 15 | G300E | 685261.54 | 5.38
245 | Story12 | B2 | 50 MPa RC Beam (25 cm x 25 cm) | Beam | 50MPa | Concrete Rectangular | 250 | 250 | 625 | 4475 | 0.28 | 684.25 | G300E | 1329714.29 | 10.43 | G300E | 938791.07 | 7.37
246 | Story12 | B20 | 50 MPa RC Beam (25 cm x 25 cm) | Beam | 50MPa | Concrete Rectangular | 250 | 250 | 625 | 6875 | 0.43 | 1051.22 | G300E | 3531875 | 27.71 | G300E | 669948.44 | 5.26
247 | Story12 | B21 | 50 MPa RC Beam (25 cm x 25 cm) | Beam | 50MPa | Concrete Rectangular | 250 | 250 | 625 | 4475 | 0.28 | 684.25 | G300E | 2006078.57 | 15.74 | G300E | 685261.54 | 5.38
248 | Story12 | B22 | 50 MPa RC Beam (25 cm x 25 cm) | Beam | 50MPa | Concrete Rectangular | 250 | 250 | 625 | 7200 | 0.45 | 1100.92 | G300E | 3996939.13 | 31.36 | G300E | 775357.04 | 6.08
249 | Story12 | B23 | 50 MPa RC Beam (25 cm x 25 cm) | Beam | 50MPa | Concrete Rectangular | 250 | 250 | 625 | 4475 | 0.28 | 684.25 | G300E | 1547071.43 | 12.14 | G300E | 638646.43 | 5.01
250 | Story12 | B24 | 50 MPa RC Beam (25 cm x 25 cm) | Beam | 50MPa | Concrete Rectangular | 250 | 250 | 625 | 7200 | 0.45 | 1100.92 | G300E | 3990365.22 | 31.31 | G300E | 775357.04 | 6.08
251 | Story12 | B25 | 50 MPa RC Beam (25 cm x 25 cm) | Beam | 50MPa | Concrete Rectangular | 250 | 250 | 625 | 4475 | 0.28 | 684.25 | G300E | 2006078.57 | 15.74 | G300E | 365938.33 | 2.87
252 | Story12 | B26 | 50 MPa RC Beam (25 cm x 25 cm) | Beam | 50MPa | Concrete Rectangular | 250 | 250 | 625 | 6875 | 0.43 | 1051.22 | G300E | 3424375 | 26.87 | G300E | 669948.44 | 5.26
253 | Story12 | B27 | 50 MPa RC Beam (25 cm x 25 cm) | Beam | 50MPa | Concrete Rectangular | 250 | 250 | 625 | 4475 | 0.28 | 684.25 | G300E | 1912103.57 | 15 | G300E | 472379.4 | 3.71
254 | Story12 | B28 | 50 MPa RC Beam (25 cm x 25 cm) | Beam | 50MPa | Concrete Rectangular | 250 | 250 | 625 | 6875 | 0.43 | 1051.22 | G300E | 3459687.5 | 27.15 | G300E | 669948.44 | 5.26
255 | Story12 | B29 | 50 MPa RC Beam (25 cm x 25 cm) | Beam | 50MPa | Concrete Rectangular | 250 | 250 | 625 | 4475 | 0.28 | 684.25 | G300E | 2133296.43 | 16.74 | G300E | 602128.03 | 4.72
256 | Story12 | B3 | 50 MPa RC Beam (25 cm x 25 cm) | Beam | 50MPa | Concrete Rectangular | 250 | 250 | 625 | 6875 | 0.43 | 1051.22 | G300E | 4248125 | 33.33 | G300E | 721333.59 | 5.66
257 | Story12 | B30 | 50 MPa RC Beam (25 cm x 25 cm) | Beam | 50MPa | Concrete Rectangular | 250 | 250 | 625 | 6875 | 0.43 | 1051.22 | G300E | 2649687.5 | 20.79 | G300E | 663750 | 5.21
258 | Story12 | B31 | 50 MPa RC Beam (25 cm x 25 cm) | Beam | 50MPa | Concrete Rectangular | 250 | 250 | 625 | 6875 | 0.43 | 1051.22 | G300E | 2776875 | 21.79 | G300E | 624375 | 4.9
259 | Story12 | B32 | 50 MPa RC Beam (25 cm x 25 cm) | Beam | 50MPa | Concrete Rectangular | 250 | 250 | 625 | 4475 | 0.28 | 684.25 | G300E | 2068089.29 | 16.23 | G300E | 708569.1 | 5.56
260 | Story12 | B33 | 50 MPa RC Beam (25 cm x 25 cm) | Beam | 50MPa | Concrete Rectangular | 250 | 250 | 625 | 6875 | 0.43 | 1051.22 | G300E | 3271875 | 25.67 | G300E | 669948.44 | 5.26
261 | Story12 | B34 | 50 MPa RC Beam (25 cm x 25 cm) | Beam | 50MPa | Concrete Rectangular | 250 | 250 | 625 | 4475 | 0.28 | 684.25 | G300E | 2041239.29 | 16.02 | G300E | 708569.1 | 5.56
262 | Story12 | B35 | 50 MPa RC Beam (25 cm x 25 cm) | Beam | 50MPa | Concrete Rectangular | 250 | 250 | 625 | 6875 | 0.43 | 1051.22 | G300E | 2690625 | 21.11 | G300E | 662812.5 | 5.2
263 | Story12 | B36 | 50 MPa RC Beam (25 cm x 25 cm) | Beam | 50MPa | Concrete Rectangular | 250 | 250 | 625 | 4800 | 0.3 | 733.94 | G300E | 2257280 | 17.71 | G300E | 745920 | 5.85
264 | Story12 | B4 | 50 MPa RC Beam (25 cm x 25 cm) | Beam | 50MPa | Concrete Rectangular | 250 | 250 | 625 | 4475 | 0.28 | 684.25 | G300E | 1368391.07 | 10.74 | G300E | 969476.79 | 7.61
265 | Story12 | B40 | 50 MPa RC Beam (25 cm x 25 cm) | Beam | 50MPa | Concrete Rectangular | 250 | 250 | 625 | 4475 | 0.28 | 684.25 | G300E | 2109813.33 | 16.55 | G300E | 695415 | 5.46
266 | Story12 | B41 | 50 MPa RC Beam (25 cm x 25 cm) | Beam | 50MPa | Concrete Rectangular | 250 | 250 | 625 | 6875 | 0.43 | 1051.22 | G300E | 2686562.5 | 21.08 | G300E | 658125 | 5.16
267 | Story12 | B42 | 50 MPa RC Beam (25 cm x 25 cm) | Beam | 50MPa | Concrete Rectangular | 250 | 250 | 625 | 4475 | 0.28 | 684.25 | G300E | 2039960.71 | 16.01 | G300E | 708569.1 | 5.56
268 | Story12 | B43 | 50 MPa RC Beam (25 cm x 25 cm) | Beam | 50MPa | Concrete Rectangular | 250 | 250 | 625 | 6875 | 0.43 | 1051.22 | G300E | 3272187.5 | 25.67 | G300E | 669948.44 | 5.26
269 | Story12 | B44 | 50 MPa RC Beam (25 cm x 25 cm) | Beam | 50MPa | Concrete Rectangular | 250 | 250 | 625 | 4475 | 0.28 | 684.25 | G300E | 2068089.29 | 16.23 | G300E | 708569.1 | 5.56
270 | Story12 | B45 | 50 MPa RC Beam (25 cm x 25 cm) | Beam | 50MPa | Concrete Rectangular | 250 | 250 | 625 | 6875 | 0.43 | 1051.22 | G300E | 2584687.5 | 20.28 | G300E | 624375 | 4.9
271 | Story12 | B46 | 50 MPa RC Beam (25 cm x 25 cm) | Beam | 50MPa | Concrete Rectangular | 250 | 250 | 625 | 6875 | 0.43 | 1051.22 | G300E | 2845000 | 22.32 | G300E | 777187.5 | 6.1
272 | Story12 | B47 | 50 MPa RC Beam (25 cm x 25 cm) | Beam | 50MPa | Concrete Rectangular | 250 | 250 | 625 | 4475 | 0.28 | 684.25 | G300E | 2270742.86 | 17.82 | G300E | 731876.66 | 5.74
273 | Story12 | B48 | 50 MPa RC Beam (25 cm x 25 cm) | Beam | 50MPa | Concrete Rectangular | 250 | 250 | 625 | 6875 | 0.43 | 1051.22 | G300E | 3576562.5 | 28.06 | G300E | 669948.44 | 5.26
274 | Story12 | B49 | 50 MPa RC Beam (25 cm x 25 cm) | Beam | 50MPa | Concrete Rectangular | 250 | 250 | 625 | 4475 | 0.28 | 684.25 | G300E | 2164301.79 | 16.98 | G300E | 708569.1 | 5.56
275 | Story12 | B5 | 50 MPa RC Beam (25 cm x 25 cm) | Beam | 50MPa | Concrete Rectangular | 250 | 250 | 625 | 6875 | 0.43 | 1051.22 | G300E | 4156875 | 32.62 | G300E | 718334.38 | 5.64
276 | Story12 | B50 | 50 MPa RC Beam (25 cm x 25 cm) | Beam | 50MPa | Concrete Rectangular | 250 | 250 | 625 | 6875 | 0.43 | 1051.22 | G300E | 3532187.5 | 27.71 | G300E | 688698.44 | 5.4
277 | Story12 | B51 | 50 MPa RC Beam (25 cm x 25 cm) | Beam | 50MPa | Concrete Rectangular | 250 | 250 | 625 | 4800 | 0.3 | 733.94 | G300E | 2383040 | 18.7 | G300E | 745920 | 5.85
278 | Story12 | B52 | 50 MPa RC Beam (25 cm x 25 cm) | Beam | 50MPa | Concrete Rectangular | 250 | 250 | 625 | 6875 | 0.43 | 1051.22 | G300E | 3816521.74 | 29.95 | G300E | 740358.29 | 5.81
279 | Story12 | B54 | 50 MPa RC Beam (25 cm x 25 cm) | Beam | 50MPa | Concrete Rectangular | 250 | 250 | 625 | 6875 | 0.43 | 1051.22 | G300E | 3815923.91 | 29.94 | G300E | 740358.29 | 5.81
280 | Story12 | B55 | 50 MPa RC Beam (25 cm x 25 cm) | Beam | 50MPa | Concrete Rectangular | 250 | 250 | 625 | 4475 | 0.28 | 684.25 | G300E | 2250626.67 | 17.66 | G300E | 670281.16 | 5.26
281 | Story12 | B56 | 50 MPa RC Beam (25 cm x 25 cm) | Beam | 50MPa | Concrete Rectangular | 250 | 250 | 625 | 6875 | 0.43 | 1051.22 | G300E | 3423125 | 26.86 | G300E | 686823.44 | 5.39
282 | Story12 | B57 | 50 MPa RC Beam (25 cm x 25 cm) | Beam | 50MPa | Concrete Rectangular | 250 | 250 | 625 | 4475 | 0.28 | 684.25 | G300E | 2164301.79 | 16.98 | G300E | 708569.1 | 5.56
283 | Story12 | B58 | 50 MPa RC Beam (25 cm x 25 cm) | Beam | 50MPa | Concrete Rectangular | 250 | 250 | 625 | 6875 | 0.43 | 1051.22 | G300E | 3425755.21 | 26.88 | G300E | 635007.23 | 4.98
284 | Story12 | B59 | 50 MPa RC Beam (25 cm x 25 cm) | Beam | 50MPa | Concrete Rectangular | 250 | 250 | 625 | 4475 | 0.28 | 684.25 | G300E | 2265628.57 | 17.78 | G300E | 625435.59 | 4.91
285 | Story12 | B6 | 50 MPa RC Beam (25 cm x 25 cm) | Beam | 50MPa | Concrete Rectangular | 250 | 250 | 625 | 4475 | 0.28 | 684.25 | G300E | 1291357.14 | 10.13 | G300E | 896598.21 | 7.04
286 | Story12 | B60 | 50 MPa RC Beam (25 cm x 25 cm) | Beam | 50MPa | Concrete Rectangular | 250 | 250 | 625 | 6875 | 0.43 | 1051.22 | G300E | 2630625 | 20.64 | G300E | 767812.5 | 6.02
287 | Story12 | B61 | 50 MPa RC Beam (25 cm x 25 cm) | Beam | 50MPa | Concrete Rectangular | 250 | 250 | 625 | 6875 | 0.43 | 1051.22 | G300E | 3182812.5 | 24.97 | G300E | 775599.22 | 6.09
288 | Story12 | B62 | 50 MPa RC Beam (25 cm x 25 cm) | Beam | 50MPa | Concrete Rectangular | 250 | 250 | 625 | 4475 | 0.28 | 684.25 | G300E | 2270742.86 | 17.82 | G300E | 708569.1 | 5.56
289 | Story12 | B63 | 50 MPa RC Beam (25 cm x 25 cm) | Beam | 50MPa | Concrete Rectangular | 250 | 250 | 625 | 6875 | 0.43 | 1051.22 | G300E | 4247812.5 | 33.33 | G300E | 721325 | 5.66
290 | Story12 | B64 | 50 MPa RC Beam (25 cm x 25 cm) | Beam | 50MPa | Concrete Rectangular | 250 | 250 | 625 | 4475 | 0.28 | 684.25 | G300E | 2197864.29 | 17.25 | G300E | 708569.1 | 5.56
291 | Story12 | B65 | 50 MPa RC Beam (25 cm x 25 cm) | Beam | 50MPa | Concrete Rectangular | 250 | 250 | 625 | 6875 | 0.43 | 1051.22 | G300E | 4156875 | 32.62 | G300E | 727705.47 | 5.71
292 | Story12 | B66 | 50 MPa RC Beam (25 cm x 25 cm) | Beam | 50MPa | Concrete Rectangular | 250 | 250 | 625 | 4475 | 0.28 | 684.25 | G300E | 2226951.79 | 17.47 | G300E | 685261.54 | 5.38
293 | Story12 | B67 | 50 MPa RC Beam (25 cm x 25 cm) | Beam | 50MPa | Concrete Rectangular | 250 | 250 | 625 | 6875 | 0.43 | 1051.22 | G300E | 4166562.5 | 32.69 | G300E | 738308.59 | 5.79
294 | Story12 | B68 | 50 MPa RC Beam (25 cm x 25 cm) | Beam | 50MPa | Concrete Rectangular | 250 | 250 | 625 | 4475 | 0.28 | 684.25 | G300E | 1802146.43 | 14.14 | G300E | 638646.43 | 5.01
295 | Story12 | B69 | 50 MPa RC Beam (25 cm x 25 cm) | Beam | 50MPa | Concrete Rectangular | 250 | 250 | 625 | 6875 | 0.43 | 1051.22 | G300E | 4165937.5 | 32.69 | G300E | 738308.59 | 5.79
296 | Story12 | B7 | 50 MPa RC Beam (25 cm x 25 cm) | Beam | 50MPa | Concrete Rectangular | 250 | 250 | 625 | 6875 | 0.43 | 1051.22 | G300E | 4166562.5 | 32.69 | G300E | 738308.59 | 5.79
297 | Story12 | B70 | 50 MPa RC Beam (25 cm x 25 cm) | Beam | 50MPa | Concrete Rectangular | 250 | 250 | 625 | 4475 | 0.28 | 684.25 | G300E | 2227910.71 | 17.48 | G300E | 472379.4 | 3.71
298 | Story12 | B71 | 50 MPa RC Beam (25 cm x 25 cm) | Beam | 50MPa | Concrete Rectangular | 250 | 250 | 625 | 6875 | 0.43 | 1051.22 | G300E | 4005000 | 31.42 | G300E | 727671.88 | 5.71
299 | Story12 | B72 | 50 MPa RC Beam (25 cm x 25 cm) | Beam | 50MPa | Concrete Rectangular | 250 | 250 | 625 | 4475 | 0.28 | 684.25 | G300E | 2205535.71 | 17.31 | G300E | 731876.66 | 5.74
300 | Story12 | B73 | 50 MPa RC Beam (25 cm x 25 cm) | Beam | 50MPa | Concrete Rectangular | 250 | 250 | 625 | 6875 | 0.43 | 1051.22 | G300E | 4100000 | 32.17 | G300E | 743651.56 | 5.83
301 | Story12 | B74 | 50 MPa RC Beam (25 cm x 25 cm) | Beam | 50MPa | Concrete Rectangular | 250 | 250 | 625 | 4475 | 0.28 | 684.25 | G300E | 2196435.29 | 17.23 | G300E | 278647.06 | 2.19
302 | Story12 | B75 | 50 MPa RC Beam (25 cm x 25 cm) | Beam | 50MPa | Concrete Rectangular | 250 | 250 | 625 | 6875 | 0.43 | 1051.22 | G300E | 3166350 | 24.84 | G300E | 1054029.62 | 8.27
303 | Story12 | B76 | 50 MPa RC Beam (25 cm x 25 cm) | Beam | 50MPa | Concrete Rectangular | 250 | 250 | 625 | 4475 | 0.28 | 684.25 | G300E | 1834750 | 14.4 | G300E | 938791.07 | 7.37
304 | Story12 | B77 | 50 MPa RC Beam (25 cm x 25 cm) | Beam | 50MPa | Concrete Rectangular | 250 | 250 | 625 | 4475 | 0.28 | 684.25 | G300E | 1797032.14 | 14.1 | G300E | 969476.79 | 7.61
305 | Story12 | B78 | 50 MPa RC Beam (25 cm x 25 cm) | Beam | 50MPa | Concrete Rectangular | 250 | 250 | 625 | 4475 | 0.28 | 684.25 | G300E | 1798310.71 | 14.11 | G300E | 896598.21 | 7.04
306 | Story12 | B79 | 50 MPa RC Beam (25 cm x 25 cm) | Beam | 50MPa | Concrete Rectangular | 250 | 250 | 625 | 4475 | 0.28 | 684.25 | G300E | 1788401.79 | 14.03 | G300E | 826596.43 | 6.49
307 | Story12 | B8 | 50 MPa RC Beam (25 cm x 25 cm) | Beam | 50MPa | Concrete Rectangular | 250 | 250 | 625 | 4475 | 0.28 | 684.25 | G300E | 1285923.21 | 10.09 | G300E | 826596.43 | 6.49
308 | Story12 | B80 | 50 MPa RC Beam (25 cm x 25 cm) | Beam | 50MPa | Concrete Rectangular | 250 | 250 | 625 | 4475 | 0.28 | 684.25 | G300E | 1798630.36 | 14.11 | G300E | 896598.21 | 7.04
309 | Story12 | B81 | 50 MPa RC Beam (25 cm x 25 cm) | Beam | 50MPa | Concrete Rectangular | 250 | 250 | 625 | 4475 | 0.28 | 684.25 | G300E | 1796712.5 | 14.1 | G300E | 968517.86 | 7.6
310 | Story12 | B82 | 50 MPa RC Beam (25 cm x 25 cm) | Beam | 50MPa | Concrete Rectangular | 250 | 250 | 625 | 4475 | 0.28 | 684.25 | G300E | 1834750 | 14.4 | G300E | 934955.36 | 7.34
311 | Story12 | B9 | 50 MPa RC Beam (25 cm x 25 cm) | Beam | 50MPa | Concrete Rectangular | 250 | 250 | 625 | 6875 | 0.43 | 1051.22 | G300E | 4166562.5 | 32.69 | G300E | 738308.59 | 5.79
312 | Story13 | B1 | 50 MPa RC Beam (27.5 cm x 25 cm) | Beam | 50MPa | Concrete Rectangular | 250 | 275 | 687.5 | 6875 | 0.47 | 1156.35 | G300E | 3244375 | 25.46 | G300E | 1451693.28 | 11.39
313 | Story13 | B10 | 50 MPa RC Beam (27.5 cm x 25 cm) | Beam | 50MPa | Concrete Rectangular | 250 | 275 | 687.5 | 4475 | 0.31 | 752.68 | G300E | 1114275 | 8.74 | G300E | 957969.64 | 7.52
314 | Story13 | B11 | 50 MPa RC Beam (27.5 cm x 25 cm) | Beam | 50MPa | Concrete Rectangular | 250 | 275 | 687.5 | 6875 | 0.47 | 1156.35 | G300E | 3360000 | 26.36 | G300E | 407071.17 | 3.19
315 | Story13 | B12 | 50 MPa RC Beam (27.5 cm x 25 cm) | Beam | 50MPa | Concrete Rectangular | 250 | 275 | 687.5 | 4475 | 0.31 | 752.68 | G300E | 1114594.64 | 8.75 | G300E | 1040437.5 | 8.16
316 | Story13 | B13 | 50 MPa RC Beam (27.5 cm x 25 cm) | Beam | 50MPa | Concrete Rectangular | 250 | 275 | 687.5 | 6875 | 0.47 | 1156.35 | G300E | 3420312.5 | 26.84 | G300E | 408196.95 | 3.2
317 | Story13 | B14 | 50 MPa RC Beam (27.5 cm x 25 cm) | Beam | 50MPa | Concrete Rectangular | 250 | 275 | 687.5 | 4475 | 0.31 | 752.68 | G300E | 1228387.5 | 9.64 | G300E | 1077835.71 | 8.46
318 | Story13 | B15 | 50 MPa RC Beam (27.5 cm x 25 cm) | Beam | 50MPa | Concrete Rectangular | 250 | 275 | 687.5 | 6875 | 0.47 | 1156.35 | G300E | 3244375 | 25.46 | G300E | 1451693.28 | 11.39
319 | Story13 | B16 | 50 MPa RC Beam (27.5 cm x 25 cm) | Beam | 50MPa | Concrete Rectangular | 250 | 275 | 687.5 | 6875 | 0.47 | 1156.35 | G300E | 2836875 | 22.26 | G300E | 1387500 | 10.89
320 | Story13 | B17 | 50 MPa RC Beam (27.5 cm x 25 cm) | Beam | 50MPa | Concrete Rectangular | 250 | 275 | 687.5 | 4475 | 0.31 | 752.68 | G300E | 1747807.14 | 13.71 | G300E | 416375.66 | 3.27
321 | Story13 | B18 | 50 MPa RC Beam (27.5 cm x 25 cm) | Beam | 50MPa | Concrete Rectangular | 250 | 275 | 687.5 | 6875 | 0.47 | 1156.35 | G300E | 3020312.5 | 23.7 | G300E | 382005.78 | 3
322 | Story13 | B19 | 50 MPa RC Beam (27.5 cm x 25 cm) | Beam | 50MPa | Concrete Rectangular | 250 | 275 | 687.5 | 4475 | 0.31 | 752.68 | G300E | 1722235.71 | 13.51 | G300E | 730198.06 | 5.73
323 | Story13 | B2 | 50 MPa RC Beam (27.5 cm x 25 cm) | Beam | 50MPa | Concrete Rectangular | 250 | 275 | 687.5 | 4475 | 0.31 | 752.68 | G300E | 1228387.5 | 9.64 | G300E | 1077835.71 | 8.46
324 | Story13 | B20 | 50 MPa RC Beam (27.5 cm x 25 cm) | Beam | 50MPa | Concrete Rectangular | 250 | 275 | 687.5 | 6875 | 0.47 | 1156.35 | G300E | 3071875 | 24.1 | G300E | 713880.78 | 5.6
325 | Story13 | B21 | 50 MPa RC Beam (27.5 cm x 25 cm) | Beam | 50MPa | Concrete Rectangular | 250 | 275 | 687.5 | 4475 | 0.31 | 752.68 | G300E | 1524696.43 | 11.96 | G300E | 730198.06 | 5.73
326 | Story13 | B22 | 50 MPa RC Beam (27.5 cm x 25 cm) | Beam | 50MPa | Concrete Rectangular | 250 | 275 | 687.5 | 7200 | 0.5 | 1211.01 | G300E | 3602191.3 | 28.26 | G300E | 775721.74 | 6.09
327 | Story13 | B23 | 50 MPa RC Beam (27.5 cm x 25 cm) | Beam | 50MPa | Concrete Rectangular | 250 | 275 | 687.5 | 4475 | 0.31 | 752.68 | G300E | 1432000 | 11.24 | G300E | 678921.43 | 5.33
328 | Story13 | B24 | 50 MPa RC Beam (27.5 cm x 25 cm) | Beam | 50MPa | Concrete Rectangular | 250 | 275 | 687.5 | 7200 | 0.5 | 1211.01 | G300E | 3606260.87 | 28.3 | G300E | 775721.74 | 6.09
329 | Story13 | B25 | 50 MPa RC Beam (27.5 cm x 25 cm) | Beam | 50MPa | Concrete Rectangular | 250 | 275 | 687.5 | 4475 | 0.31 | 752.68 | G300E | 1524376.79 | 11.96 | G300E | 730198.06 | 5.73
330 | Story13 | B26 | 50 MPa RC Beam (27.5 cm x 25 cm) | Beam | 50MPa | Concrete Rectangular | 250 | 275 | 687.5 | 6875 | 0.47 | 1156.35 | G300E | 2994062.5 | 23.49 | G300E | 713880.78 | 5.6
331 | Story13 | B27 | 50 MPa RC Beam (27.5 cm x 25 cm) | Beam | 50MPa | Concrete Rectangular | 250 | 275 | 687.5 | 4475 | 0.31 | 752.68 | G300E | 1722235.71 | 13.51 | G300E | 730198.06 | 5.73
332 | Story13 | B28 | 50 MPa RC Beam (27.5 cm x 25 cm) | Beam | 50MPa | Concrete Rectangular | 250 | 275 | 687.5 | 6875 | 0.47 | 1156.35 | G300E | 2942500 | 23.09 | G300E | 382005.78 | 3
333 | Story13 | B29 | 50 MPa RC Beam (27.5 cm x 25 cm) | Beam | 50MPa | Concrete Rectangular | 250 | 275 | 687.5 | 4475 | 0.31 | 752.68 | G300E | 1747807.14 | 13.71 | G300E | 416375.66 | 3.27
334 | Story13 | B3 | 50 MPa RC Beam (27.5 cm x 25 cm) | Beam | 50MPa | Concrete Rectangular | 250 | 275 | 687.5 | 6875 | 0.47 | 1156.35 | G300E | 3420312.5 | 26.84 | G300E | 408196.95 | 3.2
335 | Story13 | B30 | 50 MPa RC Beam (27.5 cm x 25 cm) | Beam | 50MPa | Concrete Rectangular | 250 | 275 | 687.5 | 6875 | 0.47 | 1156.35 | G300E | 2836875 | 22.26 | G300E | 1387500 | 10.89
336 | Story13 | B31 | 50 MPa RC Beam (27.5 cm x 25 cm) | Beam | 50MPa | Concrete Rectangular | 250 | 275 | 687.5 | 6875 | 0.47 | 1156.35 | G300E | 2763125 | 21.68 | G300E | 1548750 | 12.15
337 | Story13 | B32 | 50 MPa RC Beam (27.5 cm x 25 cm) | Beam | 50MPa | Concrete Rectangular | 250 | 275 | 687.5 | 4475 | 0.31 | 752.68 | G300E | 1790000 | 14.05 | G300E | 390737.34 | 3.07
338 | Story13 | B33 | 50 MPa RC Beam (27.5 cm x 25 cm) | Beam | 50MPa | Concrete Rectangular | 250 | 275 | 687.5 | 6875 | 0.47 | 1156.35 | G300E | 2965625 | 23.27 | G300E | 0 | 0
339 | Story13 | B34 | 50 MPa RC Beam (27.5 cm x 25 cm) | Beam | 50MPa | Concrete Rectangular | 250 | 275 | 687.5 | 4475 | 0.31 | 752.68 | G300E | 1711687.5 | 13.43 | G300E | 704559.74 | 5.53
340 | Story13 | B35 | 50 MPa RC Beam (27.5 cm x 25 cm) | Beam | 50MPa | Concrete Rectangular | 250 | 275 | 687.5 | 6875 | 0.47 | 1156.35 | G300E | 2493750 | 19.57 | G300E | 885000 | 6.94
341 | Story13 | B36 | 50 MPa RC Beam (27.5 cm x 25 cm) | Beam | 50MPa | Concrete Rectangular | 250 | 275 | 687.5 | 4800 | 0.33 | 807.34 | G300E | 1834240 | 14.39 | G300E | 792960 | 6.22
342 | Story13 | B4 | 50 MPa RC Beam (27.5 cm x 25 cm) | Beam | 50MPa | Concrete Rectangular | 250 | 275 | 687.5 | 4475 | 0.31 | 752.68 | G300E | 1114594.64 | 8.75 | G300E | 1040437.5 | 8.16
343 | Story13 | B40 | 50 MPa RC Beam (27.5 cm x 25 cm) | Beam | 50MPa | Concrete Rectangular | 250 | 275 | 687.5 | 4475 | 0.31 | 752.68 | G300E | 1714521.67 | 13.45 | G300E | 739270 | 5.8
344 | Story13 | B41 | 50 MPa RC Beam (27.5 cm x 25 cm) | Beam | 50MPa | Concrete Rectangular | 250 | 275 | 687.5 | 6875 | 0.47 | 1156.35 | G300E | 2490312.5 | 19.54 | G300E | 995625 | 7.81
345 | Story13 | B42 | 50 MPa RC Beam (27.5 cm x 25 cm) | Beam | 50MPa | Concrete Rectangular | 250 | 275 | 687.5 | 4475 | 0.31 | 752.68 | G300E | 1710408.93 | 13.42 | G300E | 704559.74 | 5.53
346 | Story13 | B43 | 50 MPa RC Beam (27.5 cm x 25 cm) | Beam | 50MPa | Concrete Rectangular | 250 | 275 | 687.5 | 6875 | 0.47 | 1156.35 | G300E | 2965625 | 23.27 | G300E | 0 | 0
347 | Story13 | B44 | 50 MPa RC Beam (27.5 cm x 25 cm) | Beam | 50MPa | Concrete Rectangular | 250 | 275 | 687.5 | 4475 | 0.31 | 752.68 | G300E | 1790319.64 | 14.05 | G300E | 390737.34 | 3.07
348 | Story13 | B45 | 50 MPa RC Beam (27.5 cm x 25 cm) | Beam | 50MPa | Concrete Rectangular | 250 | 275 | 687.5 | 6875 | 0.47 | 1156.35 | G300E | 2763125 | 21.68 | G300E | 1548750 | 12.15
349 | Story13 | B46 | 50 MPa RC Beam (27.5 cm x 25 cm) | Beam | 50MPa | Concrete Rectangular | 250 | 275 | 687.5 | 6875 | 0.47 | 1156.35 | G300E | 2836875 | 22.26 | G300E | 1387500 | 10.89
350 | Story13 | B47 | 50 MPa RC Beam (27.5 cm x 25 cm) | Beam | 50MPa | Concrete Rectangular | 250 | 275 | 687.5 | 4475 | 0.31 | 752.68 | G300E | 1790000 | 14.05 | G300E | 390737.34 | 3.07
351 | Story13 | B48 | 50 MPa RC Beam (27.5 cm x 25 cm) | Beam | 50MPa | Concrete Rectangular | 250 | 275 | 687.5 | 6875 | 0.47 | 1156.35 | G300E | 3020312.5 | 23.7 | G300E | 382005.78 | 3
352 | Story13 | B49 | 50 MPa RC Beam (27.5 cm x 25 cm) | Beam | 50MPa | Concrete Rectangular | 250 | 275 | 687.5 | 4475 | 0.31 | 752.68 | G300E | 1711687.5 | 13.43 | G300E | 704559.74 | 5.53
353 | Story13 | B5 | 50 MPa RC Beam (27.5 cm x 25 cm) | Beam | 50MPa | Concrete Rectangular | 250 | 275 | 687.5 | 6875 | 0.47 | 1156.35 | G300E | 3360000 | 26.36 | G300E | 407071.17 | 3.19
354 | Story13 | B50 | 50 MPa RC Beam (27.5 cm x 25 cm) | Beam | 50MPa | Concrete Rectangular | 250 | 275 | 687.5 | 6875 | 0.47 | 1156.35 | G300E | 3071875 | 24.1 | G300E | 713880.78 | 5.6
355 | Story13 | B51 | 50 MPa RC Beam (27.5 cm x 25 cm) | Beam | 50MPa | Concrete Rectangular | 250 | 275 | 687.5 | 4800 | 0.33 | 807.34 | G300E | 1834240 | 14.39 | G300E | 792960 | 6.22
356 | Story13 | B52 | 50 MPa RC Beam (27.5 cm x 25 cm) | Beam | 50MPa | Concrete Rectangular | 250 | 275 | 687.5 | 6875 | 0.47 | 1156.35 | G300E | 3439891.3 | 26.99 | G300E | 740706.52 | 5.81
357 | Story13 | B54 | 50 MPa RC Beam (27.5 cm x 25 cm) | Beam | 50MPa | Concrete Rectangular | 250 | 275 | 687.5 | 6875 | 0.47 | 1156.35 | G300E | 3449456.52 | 27.07 | G300E | 740706.52 | 5.81
358 | Story13 | B55 | 50 MPa RC Beam (27.5 cm x 25 cm) | Beam | 50MPa | Concrete Rectangular | 250 | 275 | 687.5 | 4475 | 0.31 | 752.68 | G300E | 1618160 | 12.7 | G300E | 633660 | 4.97
359 | Story13 | B56 | 50 MPa RC Beam (27.5 cm x 25 cm) | Beam | 50MPa | Concrete Rectangular | 250 | 275 | 687.5 | 6875 | 0.47 | 1156.35 | G300E | 2991562.5 | 23.47 | G300E | 713880.78 | 5.6
360 | Story13 | B57 | 50 MPa RC Beam (27.5 cm x 25 cm) | Beam | 50MPa | Concrete Rectangular | 250 | 275 | 687.5 | 4475 | 0.31 | 752.68 | G300E | 1710728.57 | 13.42 | G300E | 704559.74 | 5.53
361 | Story13 | B58 | 50 MPa RC Beam (27.5 cm x 25 cm) | Beam | 50MPa | Concrete Rectangular | 250 | 275 | 687.5 | 6875 | 0.47 | 1156.35 | G300E | 3132708.33 | 24.58 | G300E | 350171.97 | 2.75
362 | Story13 | B59 | 50 MPa RC Beam (27.5 cm x 25 cm) | Beam | 50MPa | Concrete Rectangular | 250 | 275 | 687.5 | 4475 | 0.31 | 752.68 | G300E | 1786803.57 | 14.02 | G300E | 390737.34 | 3.07
363 | Story13 | B6 | 50 MPa RC Beam (27.5 cm x 25 cm) | Beam | 50MPa | Concrete Rectangular | 250 | 275 | 687.5 | 4475 | 0.31 | 752.68 | G300E | 1114275 | 8.74 | G300E | 957969.64 | 7.52
364 | Story13 | B60 | 50 MPa RC Beam (27.5 cm x 25 cm) | Beam | 50MPa | Concrete Rectangular | 250 | 275 | 687.5 | 6875 | 0.47 | 1156.35 | G300E | 2815312.5 | 22.09 | G300E | 1265625 | 9.93
365 | Story13 | B61 | 50 MPa RC Beam (27.5 cm x 25 cm) | Beam | 50MPa | Concrete Rectangular | 250 | 275 | 687.5 | 6875 | 0.47 | 1156.35 | G300E | 2835000 | 22.24 | G300E | 1451693.28 | 11.39
366 | Story13 | B62 | 50 MPa RC Beam (27.5 cm x 25 cm) | Beam | 50MPa | Concrete Rectangular | 250 | 275 | 687.5 | 4475 | 0.31 | 752.68 | G300E | 1747807.14 | 13.71 | G300E | 416375.66 | 3.27
367 | Story13 | B63 | 50 MPa RC Beam (27.5 cm x 25 cm) | Beam | 50MPa | Concrete Rectangular | 250 | 275 | 687.5 | 6875 | 0.47 | 1156.35 | G300E | 3420312.5 | 26.84 | G300E | 408196.95 | 3.2
368 | Story13 | B64 | 50 MPa RC Beam (27.5 cm x 25 cm) | Beam | 50MPa | Concrete Rectangular | 250 | 275 | 687.5 | 4475 | 0.31 | 752.68 | G300E | 1721916.07 | 13.51 | G300E | 730198.06 | 5.73
369 | Story13 | B65 | 50 MPa RC Beam (27.5 cm x 25 cm) | Beam | 50MPa | Concrete Rectangular | 250 | 275 | 687.5 | 6875 | 0.47 | 1156.35 | G300E | 3360000 | 26.36 | G300E | 407071.17 | 3.19
370 | Story13 | B66 | 50 MPa RC Beam (27.5 cm x 25 cm) | Beam | 50MPa | Concrete Rectangular | 250 | 275 | 687.5 | 4475 | 0.31 | 752.68 | G300E | 1524696.43 | 11.96 | G300E | 730198.06 | 5.73
371 | Story13 | B67 | 50 MPa RC Beam (27.5 cm x 25 cm) | Beam | 50MPa | Concrete Rectangular | 250 | 275 | 687.5 | 6875 | 0.47 | 1156.35 | G300E | 3635625 | 28.53 | G300E | 457201.95 | 3.59
372 | Story13 | B68 | 50 MPa RC Beam (27.5 cm x 25 cm) | Beam | 50MPa | Concrete Rectangular | 250 | 275 | 687.5 | 4475 | 0.31 | 752.68 | G300E | 1432000 | 11.24 | G300E | 678921.43 | 5.33
373 | Story13 | B69 | 50 MPa RC Beam (27.5 cm x 25 cm) | Beam | 50MPa | Concrete Rectangular | 250 | 275 | 687.5 | 6875 | 0.47 | 1156.35 | G300E | 3635312.5 | 28.52 | G300E | 457201.95 | 3.59
374 | Story13 | B7 | 50 MPa RC Beam (27.5 cm x 25 cm) | Beam | 50MPa | Concrete Rectangular | 250 | 275 | 687.5 | 6875 | 0.47 | 1156.35 | G300E | 3635625 | 28.53 | G300E | 457201.95 | 3.59
375 | Story13 | B70 | 50 MPa RC Beam (27.5 cm x 25 cm) | Beam | 50MPa | Concrete Rectangular | 250 | 275 | 687.5 | 4475 | 0.31 | 752.68 | G300E | 1524057.14 | 11.96 | G300E | 730198.06 | 5.73
376 | Story13 | B71 | 50 MPa RC Beam (27.5 cm x 25 cm) | Beam | 50MPa | Concrete Rectangular | 250 | 275 | 687.5 | 6875 | 0.47 | 1156.35 | G300E | 3359375 | 26.36 | G300E | 407071.17 | 3.19
377 | Story13 | B72 | 50 MPa RC Beam (27.5 cm x 25 cm) | Beam | 50MPa | Concrete Rectangular | 250 | 275 | 687.5 | 4475 | 0.31 | 752.68 | G300E | 1727669.64 | 13.56 | G300E | 730198.06 | 5.73
378 | Story13 | B73 | 50 MPa RC Beam (27.5 cm x 25 cm) | Beam | 50MPa | Concrete Rectangular | 250 | 275 | 687.5 | 6875 | 0.47 | 1156.35 | G300E | 3427187.5 | 26.89 | G300E | 408094.69 | 3.2
379 | Story13 | B74 | 50 MPa RC Beam (27.5 cm x 25 cm) | Beam | 50MPa | Concrete Rectangular | 250 | 275 | 687.5 | 4475 | 0.31 | 752.68 | G300E | 1776575 | 13.94 | G300E | 374675.23 | 2.94
380 | Story13 | B75 | 50 MPa RC Beam (27.5 cm x 25 cm) | Beam | 50MPa | Concrete Rectangular | 250 | 275 | 687.5 | 6875 | 0.47 | 1156.35 | G300E | 3192750 | 25.05 | G300E | 1346515.09 | 10.57
381 | Story13 | B76 | 50 MPa RC Beam (27.5 cm x 25 cm) | Beam | 50MPa | Concrete Rectangular | 250 | 275 | 687.5 | 4475 | 0.31 | 752.68 | G300E | 1228387.5 | 9.64 | G300E | 1077835.71 | 8.46
382 | Story13 | B77 | 50 MPa RC Beam (27.5 cm x 25 cm) | Beam | 50MPa | Concrete Rectangular | 250 | 275 | 687.5 | 4475 | 0.31 | 752.68 | G300E | 1114594.64 | 8.75 | G300E | 1040437.5 | 8.16
383 | Story13 | B78 | 50 MPa RC Beam (27.5 cm x 25 cm) | Beam | 50MPa | Concrete Rectangular | 250 | 275 | 687.5 | 4475 | 0.31 | 752.68 | G300E | 1114275 | 8.74 | G300E | 957969.64 | 7.52
384 | Story13 | B79 | 50 MPa RC Beam (27.5 cm x 25 cm) | Beam | 50MPa | Concrete Rectangular | 250 | 275 | 687.5 | 4475 | 0.31 | 752.68 | G300E | 1114275 | 8.74 | G300E | 872625 | 6.85
385 | Story13 | B8 | 50 MPa RC Beam (27.5 cm x 25 cm) | Beam | 50MPa | Concrete Rectangular | 250 | 275 | 687.5 | 4475 | 0.31 | 752.68 | G300E | 1114275 | 8.74 | G300E | 872625 | 6.85
386 | Story13 | B80 | 50 MPa RC Beam (27.5 cm x 25 cm) | Beam | 50MPa | Concrete Rectangular | 250 | 275 | 687.5 | 4475 | 0.31 | 752.68 | G300E | 1114275 | 8.74 | G300E | 957969.64 | 7.52
387 | Story13 | B81 | 50 MPa RC Beam (27.5 cm x 25 cm) | Beam | 50MPa | Concrete Rectangular | 250 | 275 | 687.5 | 4475 | 0.31 | 752.68 | G300E | 1114594.64 | 8.75 | G300E | 1040437.5 | 8.16
388 | Story13 | B82 | 50 MPa RC Beam (27.5 cm x 25 cm) | Beam | 50MPa | Concrete Rectangular | 250 | 275 | 687.5 | 4475 | 0.31 | 752.68 | G300E | 1229666.07 | 9.65 | G300E | 1187153.57 | 9.31
389 | Story13 | B9 | 50 MPa RC Beam (27.5 cm x 25 cm) | Beam | 50MPa | Concrete Rectangular | 250 | 275 | 687.5 | 6875 | 0.47 | 1156.35 | G300E | 3635937.5 | 28.53 | G300E | 457201.95 | 3.59
390 | Story14 | B1 | 50 MPa RC Beam (27.5 cm x 25 cm) | Beam | 50MPa | Concrete Rectangular | 250 | 275 | 687.5 | 6875 | 0.47 | 1156.35 | G300E | 3265312.5 | 25.62 | G300E | 1473255.78 | 11.56
391 | Story14 | B10 | 50 MPa RC Beam (27.5 cm x 25 cm) | Beam | 50MPa | Concrete Rectangular | 250 | 275 | 687.5 | 4475 | 0.31 | 752.68 | G300E | 1114275 | 8.74 | G300E | 1099891.07 | 8.63
392 | Story14 | B11 | 50 MPa RC Beam (27.5 cm x 25 cm) | Beam | 50MPa | Concrete Rectangular | 250 | 275 | 687.5 | 6875 | 0.47 | 1156.35 | G300E | 3365312.5 | 26.41 | G300E | 407978.67 | 3.2
393 | Story14 | B12 | 50 MPa RC Beam (27.5 cm x 25 cm) | Beam | 50MPa | Concrete Rectangular | 250 | 275 | 687.5 | 4475 | 0.31 | 752.68 | G300E | 1115233.93 | 8.75 | G300E | 1178523.21 | 9.25
394 | Story14 | B13 | 50 MPa RC Beam (27.5 cm x 25 cm) | Beam | 50MPa | Concrete Rectangular | 250 | 275 | 687.5 | 6875 | 0.47 | 1156.35 | G300E | 3426250 | 26.88 | G300E | 410024.84 | 3.22
395 | Story14 | B14 | 50 MPa RC Beam (27.5 cm x 25 cm) | Beam | 50MPa | Concrete Rectangular | 250 | 275 | 687.5 | 4475 | 0.31 | 752.68 | G300E | 1157746.43 | 9.08 | G300E | 1346335.71 | 10.56
396 | Story14 | B15 | 50 MPa RC Beam (27.5 cm x 25 cm) | Beam | 50MPa | Concrete Rectangular | 250 | 275 | 687.5 | 6875 | 0.47 | 1156.35 | G300E | 3265312.5 | 25.62 | G300E | 1473255.78 | 11.56
397 | Story14 | B16 | 50 MPa RC Beam (27.5 cm x 25 cm) | Beam | 50MPa | Concrete Rectangular | 250 | 275 | 687.5 | 6875 | 0.47 | 1156.35 | G300E | 2841875 | 22.3 | G300E | 1403437.5 | 11.01
398 | Story14 | B17 | 50 MPa RC Beam (27.5 cm x 25 cm) | Beam | 50MPa | Concrete Rectangular | 250 | 275 | 687.5 | 4475 | 0.31 | 752.68 | G300E | 1480905.36 | 11.62 | G300E | 417270.5 | 3.27
399 | Story14 | B18 | 50 MPa RC Beam (27.5 cm x 25 cm) | Beam | 50MPa | Concrete Rectangular | 250 | 275 | 687.5 | 6875 | 0.47 | 1156.35 | G300E | 3022500 | 23.72 | G300E | 382005.78 | 3
400 | Story14 | B19 | 50 MPa RC Beam (27.5 cm x 25 cm) | Beam | 50MPa | Concrete Rectangular | 250 | 275 | 687.5 | 4475 | 0.31 | 752.68 | G300E | 1726071.43 | 13.54 | G300E | 730198.06 | 5.73
401 | Story14 | B2 | 50 MPa RC Beam (27.5 cm x 25 cm) | Beam | 50MPa | Concrete Rectangular | 250 | 275 | 687.5 | 4475 | 0.31 | 752.68 | G300E | 1157746.43 | 9.08 | G300E | 1346335.71 | 10.56
402 | Story14 | B20 | 50 MPa RC Beam (27.5 cm x 25 cm) | Beam | 50MPa | Concrete Rectangular | 250 | 275 | 687.5 | 6875 | 0.47 | 1156.35 | G300E | 3015312.5 | 23.66 | G300E | 713880.78 | 5.6
403 | Story14 | B21 | 50 MPa RC Beam (27.5 cm x 25 cm) | Beam | 50MPa | Concrete Rectangular | 250 | 275 | 687.5 | 4475 | 0.31 | 752.68 | G300E | 1554742.86 | 12.2 | G300E | 390737.34 | 3.07
404 | Story14 | B22 | 50 MPa RC Beam (27.5 cm x 25 cm) | Beam | 50MPa | Concrete Rectangular | 250 | 275 | 687.5 | 7200 | 0.5 | 1211.01 | G300E | 3547721.74 | 27.84 | G300E | 800830.72 | 6.28
405 | Story14 | B23 | 50 MPa RC Beam (27.5 cm x 25 cm) | Beam | 50MPa | Concrete Rectangular | 250 | 275 | 687.5 | 4475 | 0.31 | 752.68 | G300E | 1412821.43 | 11.09 | G300E | 678921.43 | 5.33
406 | Story14 | B24 | 50 MPa RC Beam (27.5 cm x 25 cm) | Beam | 50MPa | Concrete Rectangular | 250 | 275 | 687.5 | 7200 | 0.5 | 1211.01 | G300E | 3546156.52 | 27.82 | G300E | 800830.72 | 6.28
407 | Story14 | B25 | 50 MPa RC Beam (27.5 cm x 25 cm) | Beam | 50MPa | Concrete Rectangular | 250 | 275 | 687.5 | 4475 | 0.31 | 752.68 | G300E | 1554742.86 | 12.2 | G300E | 390737.34 | 3.07
408 | Story14 | B26 | 50 MPa RC Beam (27.5 cm x 25 cm) | Beam | 50MPa | Concrete Rectangular | 250 | 275 | 687.5 | 6875 | 0.47 | 1156.35 | G300E | 3015312.5 | 23.66 | G300E | 713880.78 | 5.6
409 | Story14 | B27 | 50 MPa RC Beam (27.5 cm x 25 cm) | Beam | 50MPa | Concrete Rectangular | 250 | 275 | 687.5 | 4475 | 0.31 | 752.68 | G300E | 1725751.79 | 13.54 | G300E | 730198.06 | 5.73
410 | Story14 | B28 | 50 MPa RC Beam (27.5 cm x 25 cm) | Beam | 50MPa | Concrete Rectangular | 250 | 275 | 687.5 | 6875 | 0.47 | 1156.35 | G300E | 3023125 | 23.72 | G300E | 382005.78 | 3
411 | Story14 | B29 | 50 MPa RC Beam (27.5 cm x 25 cm) | Beam | 50MPa | Concrete Rectangular | 250 | 275 | 687.5 | 4475 | 0.31 | 752.68 | G300E | 1480585.71 | 11.62 | G300E | 77808.02 | 0.61
412 | Story14 | B3 | 50 MPa RC Beam (27.5 cm x 25 cm) | Beam | 50MPa | Concrete Rectangular | 250 | 275 | 687.5 | 6875 | 0.47 | 1156.35 | G300E | 3426250 | 26.88 | G300E | 410025.7 | 3.22
413 | Story14 | B30 | 50 MPa RC Beam (27.5 cm x 25 cm) | Beam | 50MPa | Concrete Rectangular | 250 | 275 | 687.5 | 6875 | 0.47 | 1156.35 | G300E | 2841875 | 22.3 | G300E | 1403437.5 | 11.01
414 | Story14 | B31 | 50 MPa RC Beam (27.5 cm x 25 cm) | Beam | 50MPa | Concrete Rectangular | 250 | 275 | 687.5 | 6875 | 0.47 | 1156.35 | G300E | 2735000 | 21.46 | G300E | 1548750 | 12.15
415 | Story14 | B32 | 50 MPa RC Beam (27.5 cm x 25 cm) | Beam | 50MPa | Concrete Rectangular | 250 | 275 | 687.5 | 4475 | 0.31 | 752.68 | G300E | 1810776.79 | 14.21 | G300E | 416375.66 | 3.27
416 | Story14 | B33 | 50 MPa RC Beam (27.5 cm x 25 cm) | Beam | 50MPa | Concrete Rectangular | 250 | 275 | 687.5 | 6875 | 0.47 | 1156.35 | G300E | 2913125 | 22.86 | G300E | 0 | 0
417 | Story14 | B34 | 50 MPa RC Beam (27.5 cm x 25 cm) | Beam | 50MPa | Concrete Rectangular | 250 | 275 | 687.5 | 4475 | 0.31 | 752.68 | G300E | 1720317.86 | 13.5 | G300E | 704559.74 | 5.53
418 | Story14 | B35 | 50 MPa RC Beam (27.5 cm x 25 cm) | Beam | 50MPa | Concrete Rectangular | 250 | 275 | 687.5 | 6875 | 0.47 | 1156.35 | G300E | 2501875 | 19.63 | G300E | 663750 | 5.21
419 | Story14 | B36 | 50 MPa RC Beam (27.5 cm x 25 cm) | Beam | 50MPa | Concrete Rectangular | 250 | 275 | 687.5 | 4800 | 0.33 | 807.34 | G300E | 1840000 | 14.44 | G300E | 792960 | 6.22
420 | Story14 | B4 | 50 MPa RC Beam (27.5 cm x 25 cm) | Beam | 50MPa | Concrete Rectangular | 250 | 275 | 687.5 | 4475 | 0.31 | 752.68 | G300E | 1115233.93 | 8.75 | G300E | 1178523.21 | 9.25
421 | Story14 | B40 | 50 MPa RC Beam (27.5 cm x 25 cm) | Beam | 50MPa | Concrete Rectangular | 250 | 275 | 687.5 | 4475 | 0.31 | 752.68 | G300E | 1718101.67 | 13.48 | G300E | 739270 | 5.8
422 | Story14 | B41 | 50 MPa RC Beam (27.5 cm x 25 cm) | Beam | 50MPa | Concrete Rectangular | 250 | 275 | 687.5 | 6875 | 0.47 | 1156.35 | G300E | 2495937.5 | 19.58 | G300E | 885000 | 6.94
423 | Story14 | B42 | 50 MPa RC Beam (27.5 cm x 25 cm) | Beam | 50MPa | Concrete Rectangular | 250 | 275 | 687.5 | 4475 | 0.31 | 752.68 | G300E | 1718400 | 13.48 | G300E | 704559.74 | 5.53
424 | Story14 | B43 | 50 MPa RC Beam (27.5 cm x 25 cm) | Beam | 50MPa | Concrete Rectangular | 250 | 275 | 687.5 | 6875 | 0.47 | 1156.35 | G300E | 2913125 | 22.86 | G300E | 0 | 0
425 | Story14 | B44 | 50 MPa RC Beam (27.5 cm x 25 cm) | Beam | 50MPa | Concrete Rectangular | 250 | 275 | 687.5 | 4475 | 0.31 | 752.68 | G300E | 1810776.79 | 14.21 | G300E | 416375.66 | 3.27
426 | Story14 | B45 | 50 MPa RC Beam (27.5 cm x 25 cm) | Beam | 50MPa | Concrete Rectangular | 250 | 275 | 687.5 | 6875 | 0.47 | 1156.35 | G300E | 2735000 | 21.46 | G300E | 1548750 | 12.15
427 | Story14 | B46 | 50 MPa RC Beam (27.5 cm x 25 cm) | Beam | 50MPa | Concrete Rectangular | 250 | 275 | 687.5 | 6875 | 0.47 | 1156.35 | G300E | 2841875 | 22.3 | G300E | 1403437.5 | 11.01
428 | Story14 | B47 | 50 MPa RC Beam (27.5 cm x 25 cm) | Beam | 50MPa | Concrete Rectangular | 250 | 275 | 687.5 | 4475 | 0.31 | 752.68 | G300E | 1810776.79 | 14.21 | G300E | 416375.66 | 3.27
429 | Story14 | B48 | 50 MPa RC Beam (27.5 cm x 25 cm) | Beam | 50MPa | Concrete Rectangular | 250 | 275 | 687.5 | 6875 | 0.47 | 1156.35 | G300E | 3022500 | 23.72 | G300E | 382005.78 | 3
430 | Story14 | B49 | 50 MPa RC Beam (27.5 cm x 25 cm) | Beam | 50MPa | Concrete Rectangular | 250 | 275 | 687.5 | 4475 | 0.31 | 752.68 | G300E | 1720317.86 | 13.5 | G300E | 704559.74 | 5.53
431 | Story14 | B5 | 50 MPa RC Beam (27.5 cm x 25 cm) | Beam | 50MPa | Concrete Rectangular | 250 | 275 | 687.5 | 6875 | 0.47 | 1156.35 | G300E | 3365312.5 | 26.41 | G300E | 407980.39 | 3.2
432 | Story14 | B50 | 50 MPa RC Beam (27.5 cm x 25 cm) | Beam | 50MPa | Concrete Rectangular | 250 | 275 | 687.5 | 6875 | 0.47 | 1156.35 | G300E | 3015312.5 | 23.66 | G300E | 713880.78 | 5.6
433 | Story14 | B51 | 50 MPa RC Beam (27.5 cm x 25 cm) | Beam | 50MPa | Concrete Rectangular | 250 | 275 | 687.5 | 4800 | 0.33 | 807.34 | G300E | 1840000 | 14.44 | G300E | 792960 | 6.22
434 | Story14 | B52 | 50 MPa RC Beam (27.5 cm x 25 cm) | Beam | 50MPa | Concrete Rectangular | 250 | 275 | 687.5 | 6875 | 0.47 | 1156.35 | G300E | 3387581.52 | 26.58 | G300E | 764682.11 | 6
435 | Story14 | B54 | 50 MPa RC Beam (27.5 cm x 25 cm) | Beam | 50MPa | Concrete Rectangular | 250 | 275 | 687.5 | 6875 | 0.47 | 1156.35 | G300E | 3391467.39 | 26.61 | G300E | 764682.11 | 6
436 | Story14 | B55 | 50 MPa RC Beam (27.5 cm x 25 cm) | Beam | 50MPa | Concrete Rectangular | 250 | 275 | 687.5 | 4475 | 0.31 | 752.68 | G300E | 1548051.67 | 12.15 | G300E | 633660 | 4.97
437 | Story14 | B56 | 50 MPa RC Beam (27.5 cm x 25 cm) | Beam | 50MPa | Concrete Rectangular | 250 | 275 | 687.5 | 6875 | 0.47 | 1156.35 | G300E | 3012812.5 | 23.64 | G300E | 713880.78 | 5.6
438 | Story14 | B57 | 50 MPa RC Beam (27.5 cm x 25 cm) | Beam | 50MPa | Concrete Rectangular | 250 | 275 | 687.5 | 4475 | 0.31 | 752.68 | G300E | 1719039.29 | 13.49 | G300E | 704559.74 | 5.53
439 | Story14 | B58 | 50 MPa RC Beam (27.5 cm x 25 cm) | Beam | 50MPa | Concrete Rectangular | 250 | 275 | 687.5 | 6875 | 0.47 | 1156.35 | G300E | 3135572.92 | 24.6 | G300E | 350171.97 | 2.75
440 | Story14 | B59 | 50 MPa RC Beam (27.5 cm x 25 cm) | Beam | 50MPa | Concrete Rectangular | 250 | 275 | 687.5 | 4475 | 0.31 | 752.68 | G300E | 1806301.79 | 14.17 | G300E | 416375.66 | 3.27
441 | Story14 | B6 | 50 MPa RC Beam (27.5 cm x 25 cm) | Beam | 50MPa | Concrete Rectangular | 250 | 275 | 687.5 | 4475 | 0.31 | 752.68 | G300E | 1114275 | 8.74 | G300E | 1099891.07 | 8.63
442 | Story14 | B60 | 50 MPa RC Beam (27.5 cm x 25 cm) | Beam | 50MPa | Concrete Rectangular | 250 | 275 | 687.5 | 6875 | 0.47 | 1156.35 | G300E | 2819062.5 | 22.12 | G300E | 1392187.5 | 10.92
443 | Story14 | B61 | 50 MPa RC Beam (27.5 cm x 25 cm) | Beam | 50MPa | Concrete Rectangular | 250 | 275 | 687.5 | 6875 | 0.47 | 1156.35 | G300E | 2698125 | 21.17 | G300E | 1473255.78 | 11.56
444 | Story14 | B62 | 50 MPa RC Beam (27.5 cm x 25 cm) | Beam | 50MPa | Concrete Rectangular | 250 | 275 | 687.5 | 4475 | 0.31 | 752.68 | G300E | 1480905.36 | 11.62 | G300E | 417269.62 | 3.27
445 | Story14 | B63 | 50 MPa RC Beam (27.5 cm x 25 cm) | Beam | 50MPa | Concrete Rectangular | 250 | 275 | 687.5 | 6875 | 0.47 | 1156.35 | G300E | 2600625 | 20.41 | G300E | 414478.98 | 3.25
446 | Story14 | B64 | 50 MPa RC Beam (27.5 cm x 25 cm) | Beam | 50MPa | Concrete Rectangular | 250 | 275 | 687.5 | 4475 | 0.31 | 752.68 | G300E | 1726071.43 | 13.54 | G300E | 730198.06 | 5.73
447 | Story14 | B65 | 50 MPa RC Beam (27.5 cm x 25 cm) | Beam | 50MPa | Concrete Rectangular | 250 | 275 | 687.5 | 6875 | 0.47 | 1156.35 | G300E | 3365312.5 | 26.41 | G300E | 739854.53 | 5.81
448 | Story14 | B66 | 50 MPa RC Beam (27.5 cm x 25 cm) | Beam | 50MPa | Concrete Rectangular | 250 | 275 | 687.5 | 4475 | 0.31 | 752.68 | G300E | 1713925 | 13.45 | G300E | 390737.34 | 3.07
449 | Story14 | B67 | 50 MPa RC Beam (27.5 cm x 25 cm) | Beam | 50MPa | Concrete Rectangular | 250 | 275 | 687.5 | 6875 | 0.47 | 1156.35 | G300E | 3670625 | 28.8 | G300E | 457201.95 | 3.59
450 | Story14 | B68 | 50 MPa RC Beam (27.5 cm x 25 cm) | Beam | 50MPa | Concrete Rectangular | 250 | 275 | 687.5 | 4475 | 0.31 | 752.68 | G300E | 1412821.43 | 11.09 | G300E | 678921.43 | 5.33
451 | Story14 | B69 | 50 MPa RC Beam (27.5 cm x 25 cm) | Beam | 50MPa | Concrete Rectangular | 250 | 275 | 687.5 | 6875 | 0.47 | 1156.35 | G300E | 3670000 | 28.8 | G300E | 457201.95 | 3.59
452 | Story14 | B7 | 50 MPa RC Beam (27.5 cm x 25 cm) | Beam | 50MPa | Concrete Rectangular | 250 | 275 | 687.5 | 6875 | 0.47 | 1156.35 | G300E | 3592812.5 | 28.19 | G300E | 457201.95 | 3.59
453 | Story14 | B70 | 50 MPa RC Beam (27.5 cm x 25 cm) | Beam | 50MPa | Concrete Rectangular | 250 | 275 | 687.5 | 4475 | 0.31 | 752.68 | G300E | 1713605.36 | 13.45 | G300E | 390737.34 | 3.07
454 | Story14 | B71 | 50 MPa RC Beam (27.5 cm x 25 cm) | Beam | 50MPa | Concrete Rectangular | 250 | 275 | 687.5 | 6875 | 0.47 | 1156.35 | G300E | 3365000 | 26.4 | G300E | 739815.86 | 5.8
455 | Story14 | B72 | 50 MPa RC Beam (27.5 cm x 25 cm) | Beam | 50MPa | Concrete Rectangular | 250 | 275 | 687.5 | 4475 | 0.31 | 752.68 | G300E | 1732464.29 | 13.59 | G300E | 730198.06 | 5.73
456 | Story14 | B73 | 50 MPa RC Beam (27.5 cm x 25 cm) | Beam | 50MPa | Concrete Rectangular | 250 | 275 | 687.5 | 6875 | 0.47 | 1156.35 | G300E | 3433125 | 26.94 | G300E | 409921.72 | 3.22
457 | Story14 | B74 | 50 MPa RC Beam (27.5 cm x 25 cm) | Beam | 50MPa | Concrete Rectangular | 250 | 275 | 687.5 | 4475 | 0.31 | 752.68 | G300E | 1391988.24 | 10.92 | G300E | 379326.99 | 2.98
458 | Story14 | B75 | 50 MPa RC Beam (27.5 cm x 25 cm) | Beam | 50MPa | Concrete Rectangular | 250 | 275 | 687.5 | 6875 | 0.47 | 1156.35 | G300E | 3204025 | 25.14 | G300E | 1372640.09 | 10.77
459 | Story14 | B76 | 50 MPa RC Beam (27.5 cm x 25 cm) | Beam | 50MPa | Concrete Rectangular | 250 | 275 | 687.5 | 4475 | 0.31 | 752.68 | G300E | 1157746.43 | 9.08 | G300E | 1346335.71 | 10.56
460 | Story14 | B77 | 50 MPa RC Beam (27.5 cm x 25 cm) | Beam | 50MPa | Concrete Rectangular | 250 | 275 | 687.5 | 4475 | 0.31 | 752.68 | G300E | 1115233.93 | 8.75 | G300E | 1178523.21 | 9.25
461 | Story14 | B78 | 50 MPa RC Beam (27.5 cm x 25 cm) | Beam | 50MPa | Concrete Rectangular | 250 | 275 | 687.5 | 4475 | 0.31 | 752.68 | G300E | 1114275 | 8.74 | G300E | 1099891.07 | 8.63
462 | Story14 | B79 | 50 MPa RC Beam (27.5 cm x 25 cm) | Beam | 50MPa | Concrete Rectangular | 250 | 275 | 687.5 | 4475 | 0.31 | 752.68 | G300E | 1114275 | 8.74 | G300E | 907146.43 | 7.12
463 | Story14 | B8 | 50 MPa RC Beam (27.5 cm x 25 cm) | Beam | 50MPa | Concrete Rectangular | 250 | 275 | 687.5 | 4475 | 0.31 | 752.68 | G300E | 1114275 | 8.74 | G300E | 907146.43 | 7.12
464 | Story14 | B80 | 50 MPa RC Beam (27.5 cm x 25 cm) | Beam | 50MPa | Concrete Rectangular | 250 | 275 | 687.5 | 4475 | 0.31 | 752.68 | G300E | 1114275 | 8.74 | G300E | 1099891.07 | 8.63
465 | Story14 | B81 | 50 MPa RC Beam (27.5 cm x 25 cm) | Beam | 50MPa | Concrete Rectangular | 250 | 275 | 687.5 | 4475 | 0.31 | 752.68 | G300E | 1114914.29 | 8.75 | G300E | 1177564.29 | 9.24
466 | Story14 | B82 | 50 MPa RC Beam (27.5 cm x 25 cm) | Beam | 50MPa | Concrete Rectangular | 250 | 275 | 687.5 | 4475 | 0.31 | 752.68 | G300E | 1159344.64 | 9.1 | G300E | 1342500 | 10.53
467 | Story14 | B9 | 50 MPa RC Beam (27.5 cm x 25 cm) | Beam | 50MPa | Concrete Rectangular | 250 | 275 | 687.5 | 6875 | 0.47 | 1156.35 | G300E | 3592812.5 | 28.19 | G300E | 457201.95 | 3.59
468 | Story15 | B1 | 50 MPa RC Beam (27.5 cm x 25 cm) | Beam | 50MPa | Concrete Rectangular | 250 | 275 | 687.5 | 6887.5 | 0.47 | 1158.45 | G300E | 3481318.18 | 27.32 | G300E | 1906090.11 | 14.96
469 | Story15 | B10 | 50 MPa RC Beam (27.5 cm x 25 cm) | Beam | 50MPa | Concrete Rectangular | 250 | 275 | 687.5 | 4487.5 | 0.31 | 754.78 | G300E | 1467091.96 | 11.51 | G300E | 1078923.21 | 8.47
470 | Story15 | B11 | 50 MPa RC Beam (27.5 cm x 25 cm) | Beam | 50MPa | Concrete Rectangular | 250 | 275 | 687.5 | 6887.5 | 0.47 | 1158.45 | G300E | 3477874.43 | 27.29 | G300E | 740289.71 | 5.81
471 | Story15 | B12 | 50 MPa RC Beam (27.5 cm x 25 cm) | Beam | 50MPa | Concrete Rectangular | 250 | 275 | 687.5 | 4487.5 | 0.31 | 754.78 | G300E | 1385996.43 | 10.88 | G300E | 1168352.68 | 9.17
472 | Story15 | B13 | 50 MPa RC Beam (27.5 cm x 25 cm) | Beam | 50MPa | Concrete Rectangular | 250 | 275 | 687.5 | 6887.5 | 0.47 | 1158.45 | G300E | 3460968.75 | 27.16 | G300E | 741964.23 | 5.82
473 | Story15 | B14 | 50 MPa RC Beam (27.5 cm x 25 cm) | Beam | 50MPa | Concrete Rectangular | 250 | 275 | 687.5 | 4487.5 | 0.31 | 754.78 | G300E | 1334390.18 | 10.47 | G300E | 1212586.61 | 9.51
474 | Story15 | B15 | 50 MPa RC Beam (27.5 cm x 25 cm) | Beam | 50MPa | Concrete Rectangular | 250 | 275 | 687.5 | 6887.5 | 0.47 | 1158.45 | G300E | 3299738.64 | 25.89 | G300E | 1573611.7 | 12.35
475 | Story15 | B16 | 50 MPa RC Beam (27.5 cm x 25 cm) | Beam | 50MPa | Concrete Rectangular | 250 | 275 | 687.5 | 6887.5 | 0.47 | 1158.45 | G300E | 3088104.55 | 24.23 | G300E | 1731893.18 | 13.59
476 | Story15 | B17 | 50 MPa RC Beam (27.5 cm x 25 cm) | Beam | 50MPa | Concrete Rectangular | 250 | 275 | 687.5 | 4487.5 | 0.31 | 754.78 | G300E | 1655887.5 | 12.99 | G300E | 758320.51 | 5.95
477 | Story15 | B18 | 50 MPa RC Beam (27.5 cm x 25 cm) | Beam | 50MPa | Concrete Rectangular | 250 | 275 | 687.5 | 6887.5 | 0.47 | 1158.45 | G300E | 3303182.39 | 25.92 | G300E | 715178.75 | 5.61
478 | Story15 | B19 | 50 MPa RC Beam (27.5 cm x 25 cm) | Beam | 50MPa | Concrete Rectangular | 250 | 275 | 687.5 | 4487.5 | 0.31 | 754.78 | G300E | 1762305.36 | 13.83 | G300E | 732237.72 | 5.75
479 | Story15 | B2 | 50 MPa RC Beam (27.5 cm x 25 cm) | Beam | 50MPa | Concrete Rectangular | 250 | 275 | 687.5 | 4487.5 | 0.31 | 754.78 | G300E | 1419652.68 | 11.14 | G300E | 1212586.61 | 9.51
480 | Story15 | B20 | 50 MPa RC Beam (27.5 cm x 25 cm) | Beam | 50MPa | Concrete Rectangular | 250 | 275 | 687.5 | 6887.5 | 0.47 | 1158.45 | G300E | 3365796.02 | 26.41 | G300E | 715178.75 | 5.61
481 | Story15 | B21 | 50 MPa RC Beam (27.5 cm x 25 cm) | Beam | 50MPa | Concrete Rectangular | 250 | 275 | 687.5 | 4487.5 | 0.31 | 754.78 | G300E | 1724482.14 | 13.53 | G300E | 732237.72 | 5.75
482 | Story15 | B22 | 50 MPa RC Beam (27.5 cm x 25 cm) | Beam | 50MPa | Concrete Rectangular | 250 | 275 | 687.5 | 7200 | 0.5 | 1211.01 | G300E | 3650086.96 | 28.64 | G300E | 775721.74 | 6.09
483 | Story15 | B23 | 50 MPa RC Beam (27.5 cm x 25 cm) | Beam | 50MPa | Concrete Rectangular | 250 | 275 | 687.5 | 4487.5 | 0.31 | 754.78 | G300E | 1430871.43 | 11.23 | G300E | 680817.86 | 5.34
484 | Story15 | B24 | 50 MPa RC Beam (27.5 cm x 25 cm) | Beam | 50MPa | Concrete Rectangular | 250 | 275 | 687.5 | 7200 | 0.5 | 1211.01 | G300E | 3647895.65 | 28.62 | G300E | 775721.74 | 6.09
485 | Story15 | B25 | 50 MPa RC Beam (27.5 cm x 25 cm) | Beam | 50MPa | Concrete Rectangular | 250 | 275 | 687.5 | 4487.5 | 0.31 | 754.78 | G300E | 1724482.14 | 13.53 | G300E | 732237.72 | 5.75
486 | Story15 | B26 | 50 MPa RC Beam (27.5 cm x 25 cm) | Beam | 50MPa | Concrete Rectangular | 250 | 275 | 687.5 | 6887.5 | 0.47 | 1158.45 | G300E | 3112210.8 | 24.42 | G300E | 715178.75 | 5.61
487 | Story15 | B27 | 50 MPa RC Beam (27.5 cm x 25 cm) | Beam | 50MPa | Concrete Rectangular | 250 | 275 | 687.5 | 4487.5 | 0.31 | 754.78 | G300E | 1762625.89 | 13.83 | G300E | 732237.72 | 5.75
488 | Story15 | B28 | 50 MPa RC Beam (27.5 cm x 25 cm) | Beam | 50MPa | Concrete Rectangular | 250 | 275 | 687.5 | 6887.5 | 0.47 | 1158.45 | G300E | 3046153.41 | 23.9 | G300E | 715178.75 | 5.61
489 | Story15 | B29 | 50 MPa RC Beam (27.5 cm x 25 cm) | Beam | 50MPa | Concrete Rectangular | 250 | 275 | 687.5 | 4487.5 | 0.31 | 754.78 | G300E | 1655887.5 | 12.99 | G300E | 758314.34 | 5.95
490 | Story15 | B3 | 50 MPa RC Beam (27.5 cm x 25 cm) | Beam | 50MPa | Concrete Rectangular | 250 | 275 | 687.5 | 6887.5 | 0.47 | 1158.45 | G300E | 3780298.3 | 29.66 | G300E | 741969.4 | 5.82
491 | Story15 | B30 | 50 MPa RC Beam (27.5 cm x 25 cm) | Beam | 50MPa | Concrete Rectangular | 250 | 275 | 687.5 | 6887.5 | 0.47 | 1158.45 | G300E | 2955676.7 | 23.19 | G300E | 1731893.18 | 13.59
492 | Story15 | B31 | 50 MPa RC Beam (27.5 cm x 25 cm) | Beam | 50MPa | Concrete Rectangular | 250 | 275 | 687.5 | 6887.5 | 0.47 | 1158.45 | G300E | 2972269.32 | 23.32 | G300E | 1551565.91 | 12.17
493 | Story15 | B32 | 50 MPa RC Beam (27.5 cm x 25 cm) | Beam | 50MPa | Concrete Rectangular | 250 | 275 | 687.5 | 4487.5 | 0.31 | 754.78 | G300E | 1862312.5 | 14.61 | G300E | 732237.72 | 5.75
494 | Story15 | B33 | 50 MPa RC Beam (27.5 cm x 25 cm) | Beam | 50MPa | Concrete Rectangular | 250 | 275 | 687.5 | 6887.5 | 0.47 | 1158.45 | G300E | 2944093.18 | 23.1 | G300E | 664956.82 | 5.22
495 | Story15 | B34 | 50 MPa RC Beam (27.5 cm x 25 cm) | Beam | 50MPa | Concrete Rectangular | 250 | 275 | 687.5 | 4487.5 | 0.31 | 754.78 | G300E | 1876416.07 | 14.72 | G300E | 732237.72 | 5.75
496 | Story15 | B35 | 50 MPa RC Beam (27.5 cm x 25 cm) | Beam | 50MPa | Concrete Rectangular | 250 | 275 | 687.5 | 6887.5 | 0.47 | 1158.45 | G300E | 2509554.55 | 19.69 | G300E | 1108261.36 | 8.7
497 | Story15 | B36 | 50 MPa RC Beam (27.5 cm x 25 cm) | Beam | 50MPa | Concrete Rectangular | 250 | 275 | 687.5 | 4800 | 0.33 | 807.34 | G300E | 2005120 | 15.73 | G300E | 792960 | 6.22
498 | Story15 | B4 | 50 MPa RC Beam (27.5 cm x 25 cm) | Beam | 50MPa | Concrete Rectangular | 250 | 275 | 687.5 | 4487.5 | 0.31 | 754.78 | G300E | 1468374.11 | 11.52 | G300E | 1168352.68 | 9.17
499 | Story15 | B40 | 50 MPa RC Beam (27.5 cm x 25 cm) | Beam | 50MPa | Concrete Rectangular | 250 | 275 | 687.5 | 4487.5 | 0.31 | 754.78 | G300E | 1877869.17 | 14.73 | G300E | 741335 | 5.82
500 | Story15 | B41 | 50 MPa RC Beam (27.5 cm x 25 cm) | Beam | 50MPa | Concrete Rectangular | 250 | 275 | 687.5 | 6887.5 | 0.47 | 1158.45 | G300E | 2505484.66 | 19.66 | G300E | 1219087.5 | 9.57
501 | Story15 | B42 | 50 MPa RC Beam (27.5 cm x 25 cm) | Beam | 50MPa | Concrete Rectangular | 250 | 275 | 687.5 | 4487.5 | 0.31 | 754.78 | G300E | 1876095.54 | 14.72 | G300E | 732237.72 | 5.75
502 | Story15 | B43 | 50 MPa RC Beam (27.5 cm x 25 cm) | Beam | 50MPa | Concrete Rectangular | 250 | 275 | 687.5 | 6887.5 | 0.47 | 1158.45 | G300E | 2945658.52 | 23.11 | G300E | 664956.82 | 5.22
503 | Story15 | B44 | 50 MPa RC Beam (27.5 cm x 25 cm) | Beam | 50MPa | Concrete Rectangular | 250 | 275 | 687.5 | 4487.5 | 0.31 | 754.78 | G300E | 1862312.5 | 14.61 | G300E | 732237.72 | 5.75
504 | Story15 | B45 | 50 MPa RC Beam (27.5 cm x 25 cm) | Beam | 50MPa | Concrete Rectangular | 250 | 275 | 687.5 | 6887.5 | 0.47 | 1158.45 | G300E | 2764078.98 | 21.69 | G300E | 1551565.91 | 12.17
505 | Story15 | B46 | 50 MPa RC Beam (27.5 cm x 25 cm) | Beam | 50MPa | Concrete Rectangular | 250 | 275 | 687.5 | 6887.5 | 0.47 | 1158.45 | G300E | 3087791.48 | 24.23 | G300E | 1731893.18 | 13.59
506 | Story15 | B47 | 50 MPa RC Beam (27.5 cm x 25 cm) | Beam | 50MPa | Concrete Rectangular | 250 | 275 | 687.5 | 4487.5 | 0.31 | 754.78 | G300E | 2051108.04 | 16.09 | G300E | 732237.72 | 5.75
507 | Story15 | B48 | 50 MPa RC Beam (27.5 cm x 25 cm) | Beam | 50MPa | Concrete Rectangular | 250 | 275 | 687.5 | 6887.5 | 0.47 | 1158.45 | G300E | 3303182.39 | 25.92 | G300E | 715178.75 | 5.61
508 | Story15 | B49 | 50 MPa RC Beam (27.5 cm x 25 cm) | Beam | 50MPa | Concrete Rectangular | 250 | 275 | 687.5 | 4487.5 | 0.31 | 754.78 | G300E | 1991488.39 | 15.63 | G300E | 732237.72 | 5.75
509 | Story15 | B5 | 50 MPa RC Beam (27.5 cm x 25 cm) | Beam | 50MPa | Concrete Rectangular | 250 | 275 | 687.5 | 6887.5 | 0.47 | 1158.45 | G300E | 3711423.3 | 29.12 | G300E | 740289.71 | 5.81
510 | Story15 | B50 | 50 MPa RC Beam (27.5 cm x 25 cm) | Beam | 50MPa | Concrete Rectangular | 250 | 275 | 687.5 | 6887.5 | 0.47 | 1158.45 | G300E | 3365482.95 | 26.41 | G300E | 715178.75 | 5.61
511 | Story15 | B51 | 50 MPa RC Beam (27.5 cm x 25 cm) | Beam | 50MPa | Concrete Rectangular | 250 | 275 | 687.5 | 4800 | 0.33 | 807.34 | G300E | 2197440 | 17.24 | G300E | 792960 | 6.22
512 | Story15 | B52 | 50 MPa RC Beam (27.5 cm x 25 cm) | Beam | 50MPa | Concrete Rectangular | 250 | 275 | 687.5 | 6887.5 | 0.47 | 1158.45 | G300E | 3491962.5 | 27.4 | G300E | 742053.26 | 5.82
513 | Story15 | B54 | 50 MPa RC Beam (27.5 cm x 25 cm) | Beam | 50MPa | Concrete Rectangular | 250 | 275 | 687.5 | 6887.5 | 0.47 | 1158.45 | G300E | 3494358.15 | 27.42 | G300E | 742053.26 | 5.82
514 | Story15 | B55 | 50 MPa RC Beam (27.5 cm x 25 cm) | Beam | 50MPa | Concrete Rectangular | 250 | 275 | 687.5 | 4487.5 | 0.31 | 754.78 | G300E | 2114809.17 | 16.59 | G300E | 683421.87 | 5.36
515 | Story15 | B56 | 50 MPa RC Beam (27.5 cm x 25 cm) | Beam | 50MPa | Concrete Rectangular | 250 | 275 | 687.5 | 6887.5 | 0.47 | 1158.45 | G300E | 3110019.32 | 24.4 | G300E | 715178.75 | 5.61
516 | Story15 | B57 | 50 MPa RC Beam (27.5 cm x 25 cm) | Beam | 50MPa | Concrete Rectangular | 250 | 275 | 687.5 | 4487.5 | 0.31 | 754.78 | G300E | 1991167.86 | 15.62 | G300E | 732237.72 | 5.75
517 | Story15 | B58 | 50 MPa RC Beam (27.5 cm x 25 cm) | Beam | 50MPa | Concrete Rectangular | 250 | 275 | 687.5 | 6887.5 | 0.47 | 1158.45 | G300E | 3157918.75 | 24.78 | G300E | 655580.52 | 5.14
518 | Story15 | B59 | 50 MPa RC Beam (27.5 cm x 25 cm) | Beam | 50MPa | Concrete Rectangular | 250 | 275 | 687.5 | 4487.5 | 0.31 | 754.78 | G300E | 2047902.68 | 16.07 | G300E | 757947.64 | 5.95
519 | Story15 | B6 | 50 MPa RC Beam (27.5 cm x 25 cm) | Beam | 50MPa | Concrete Rectangular | 250 | 275 | 687.5 | 4487.5 | 0.31 | 754.78 | G300E | 1383752.68 | 10.86 | G300E | 1078923.21 | 8.47
520 | Story15 | B60 | 50 MPa RC Beam (27.5 cm x 25 cm) | Beam | 50MPa | Concrete Rectangular | 250 | 275 | 687.5 | 6887.5 | 0.47 | 1158.45 | G300E | 2853929.55 | 22.39 | G300E | 1609796.59 | 12.63
521 | Story15 | B61 | 50 MPa RC Beam (27.5 cm x 25 cm) | Beam | 50MPa | Concrete Rectangular | 250 | 275 | 687.5 | 6887.5 | 0.47 | 1158.45 | G300E | 3058989.2 | 24 | G300E | 2057302.04 | 16.14
522 | Story15 | B62 | 50 MPa RC Beam (27.5 cm x 25 cm) | Beam | 50MPa | Concrete Rectangular | 250 | 275 | 687.5 | 4487.5 | 0.31 | 754.78 | G300E | 1672875.89 | 13.13 | G300E | 758324.92 | 5.95
523 | Story15 | B63 | 50 MPa RC Beam (27.5 cm x 25 cm) | Beam | 50MPa | Concrete Rectangular | 250 | 275 | 687.5 | 6887.5 | 0.47 | 1158.45 | G300E | 3780298.3 | 29.66 | G300E | 741962.51 | 5.82
524 | Story15 | B64 | 50 MPa RC Beam (27.5 cm x 25 cm) | Beam | 50MPa | Concrete Rectangular | 250 | 275 | 687.5 | 4487.5 | 0.31 | 754.78 | G300E | 2009758.93 | 15.77 | G300E | 757947.64 | 5.95
525 | Story15 | B65 | 50 MPa RC Beam (27.5 cm x 25 cm) | Beam | 50MPa | Concrete Rectangular | 250 | 275 | 687.5 | 6887.5 | 0.47 | 1158.45 | G300E | 3711736.36 | 29.12 | G300E | 1072768.12 | 8.42
526 | Story15 | B66 | 50 MPa RC Beam (27.5 cm x 25 cm) | Beam | 50MPa | Concrete Rectangular | 250 | 275 | 687.5 | 4487.5 | 0.31 | 754.78 | G300E | 1884108.93 | 14.78 | G300E | 732237.72 | 5.75
527 | Story15 | B67 | 50 MPa RC Beam (27.5 cm x 25 cm) | Beam | 50MPa | Concrete Rectangular | 250 | 275 | 687.5 | 6887.5 | 0.47 | 1158.45 | G300E | 3714867.05 | 29.15 | G300E | 790511.64 | 6.2
528 | Story15 | B68 | 50 MPa RC Beam (27.5 cm x 25 cm) | Beam | 50MPa | Concrete Rectangular | 250 | 275 | 687.5 | 4487.5 | 0.31 | 754.78 | G300E | 1664221.43 | 13.06 | G300E | 680817.86 | 5.34
529 | Story15 | B69 | 50 MPa RC Beam (27.5 cm x 25 cm) | Beam | 50MPa | Concrete Rectangular | 250 | 275 | 687.5 | 6887.5 | 0.47 | 1158.45 | G300E | 3714240.91 | 29.14 | G300E | 790511.64 | 6.2
530 | Story15 | B7 | 50 MPa RC Beam (27.5 cm x 25 cm) | Beam | 50MPa | Concrete Rectangular | 250 | 275 | 687.5 | 6887.5 | 0.47 | 1158.45 | G300E | 3714867.05 | 29.15 | G300E | 790511.64 | 6.2
531 | Story15 | B70 | 50 MPa RC Beam (27.5 cm x 25 cm) | Beam | 50MPa | Concrete Rectangular | 250 | 275 | 687.5 | 4487.5 | 0.31 | 754.78 | G300E | 1883788.39 | 14.78 | G300E | 732237.72 | 5.75
532 | Story15 | B71 | 50 MPa RC Beam (27.5 cm x 25 cm) | Beam | 50MPa | Concrete Rectangular | 250 | 275 | 687.5 | 6887.5 | 0.47 | 1158.45 | G300E | 3476309.09 | 27.28 | G300E | 1072768.12 | 8.42
533 | Story15 | B72 | 50 MPa RC Beam (27.5 cm x 25 cm) | Beam | 50MPa | Concrete Rectangular | 250 | 275 | 687.5 | 4487.5 | 0.31 | 754.78 | G300E | 2018092.86 | 15.83 | G300E | 757947.64 | 5.95
534 | Story15 | B73 | 50 MPa RC Beam (27.5 cm x 25 cm) | Beam | 50MPa | Concrete Rectangular | 250 | 275 | 687.5 | 6887.5 | 0.47 | 1158.45 | G300E | 3624390.34 | 28.44 | G300E | 741864.37 | 5.82
535 | Story15 | B74 | 50 MPa RC Beam (27.5 cm x 25 cm) | Beam | 50MPa | Concrete Rectangular | 250 | 275 | 687.5 | 4487.5 | 0.31 | 754.78 | G300E | 1752236.76 | 13.75 | G300E | 564881.48 | 4.43
536 | Story15 | B75 | 50 MPa RC Beam (27.5 cm x 25 cm) | Beam | 50MPa | Concrete Rectangular | 250 | 275 | 687.5 | 6887.5 | 0.47 | 1158.45 | G300E | 3375977 | 26.49 | G300E | 1885912.8 | 14.8
537 | Story15 | B76 | 50 MPa RC Beam (27.5 cm x 25 cm) | Beam | 50MPa | Concrete Rectangular | 250 | 275 | 687.5 | 4487.5 | 0.31 | 754.78 | G300E | 1960075.89 | 15.38 | G300E | 1439525.89 | 11.3
538 | Story15 | B77 | 50 MPa RC Beam (27.5 cm x 25 cm) | Beam | 50MPa | Concrete Rectangular | 250 | 275 | 687.5 | 4487.5 | 0.31 | 754.78 | G300E | 1932189.29 | 15.16 | G300E | 1168352.68 | 9.17
539 | Story15 | B78 | 50 MPa RC Beam (27.5 cm x 25 cm) | Beam | 50MPa | Concrete Rectangular | 250 | 275 | 687.5 | 4487.5 | 0.31 | 754.78 | G300E | 1932509.82 | 15.16 | G300E | 1078923.21 | 8.47
540 | Story15 | B79 | 50 MPa RC Beam (27.5 cm x 25 cm) | Beam | 50MPa | Concrete Rectangular | 250 | 275 | 687.5 | 4487.5 | 0.31 | 754.78 | G300E | 1918085.71 | 15.05 | G300E | 873139.29 | 6.85
541 | Story15 | B8 | 50 MPa RC Beam (27.5 cm x 25 cm) | Beam | 50MPa | Concrete Rectangular | 250 | 275 | 687.5 | 4487.5 | 0.31 | 754.78 | G300E | 1377341.96 | 10.81 | G300E | 873139.29 | 6.85
542 | Story15 | B80 | 50 MPa RC Beam (27.5 cm x 25 cm) | Beam | 50MPa | Concrete Rectangular | 250 | 275 | 687.5 | 4487.5 | 0.31 | 754.78 | G300E | 1932509.82 | 15.16 | G300E | 1078923.21 | 8.47
543 | Story15 | B81 | 50 MPa RC Beam (27.5 cm x 25 cm) | Beam | 50MPa | Concrete Rectangular | 250 | 275 | 687.5 | 4487.5 | 0.31 | 754.78 | G300E | 1931868.75 | 15.16 | G300E | 1168352.68 | 9.17
544 | Story15 | B82 | 50 MPa RC Beam (27.5 cm x 25 cm) | Beam | 50MPa | Concrete Rectangular | 250 | 275 | 687.5 | 4487.5 | 0.31 | 754.78 | G300E | 1960716.96 | 15.38 | G300E | 1435679.46 | 11.26
545 | Story15 | B9 | 50 MPa RC Beam (27.5 cm x 25 cm) | Beam | 50MPa | Concrete Rectangular | 250 | 275 | 687.5 | 6887.5 | 0.47 | 1158.45 | G300E | 3714867.05 | 29.15 | G300E | 790511.64 | 6.2
546 | Story16 | B1 | 50 MPa RC Beam (27.5 cm x 25 cm) | Beam | 50MPa | Concrete Rectangular | 250 | 275 | 687.5 | 6887.5 | 0.47 | 1158.45 | G300E | 3485388.07 | 27.35 | G300E | 1691951.47 | 13.28
547 | Story16 | B10 | 50 MPa RC Beam (27.5 cm x 25 cm) | Beam | 50MPa | Concrete Rectangular | 250 | 275 | 687.5 | 4487.5 | 0.31 | 754.78 | G300E | 1467412.5 | 11.51 | G300E | 1090462.5 | 8.56
548 | Story16 | B11 | 50 MPa RC Beam (27.5 cm x 25 cm) | Beam | 50MPa | Concrete Rectangular | 250 | 275 | 687.5 | 6887.5 | 0.47 | 1158.45 | G300E | 3566159.66 | 27.98 | G300E | 740684.02 | 5.81
549 | Story16 | B12 | 50 MPa RC Beam (27.5 cm x 25 cm) | Beam | 50MPa | Concrete Rectangular | 250 | 275 | 687.5 | 4487.5 | 0.31 | 754.78 | G300E | 1387278.57 | 10.89 | G300E | 1177968.75 | 9.24
550 | Story16 | B13 | 50 MPa RC Beam (27.5 cm x 25 cm) | Beam | 50MPa | Concrete Rectangular | 250 | 275 | 687.5 | 6887.5 | 0.47 | 1158.45 | G300E | 3458464.2 | 27.14 | G300E | 742567.75 | 5.83
551 | Story16 | B14 | 50 MPa RC Beam (27.5 cm x 25 cm) | Beam | 50MPa | Concrete Rectangular | 250 | 275 | 687.5 | 4487.5 | 0.31 | 754.78 | G300E | 1337275 | 10.49 | G300E | 1337595.54 | 10.5
552 | Story16 | B15 | 50 MPa RC Beam (27.5 cm x 25 cm) | Beam | 50MPa | Concrete Rectangular | 250 | 275 | 687.5 | 6887.5 | 0.47 | 1158.45 | G300E | 3304747.73 | 25.93 | G300E | 1470299.2 | 11.54
553 | Story16 | B16 | 50 MPa RC Beam (27.5 cm x 25 cm) | Beam | 50MPa | Concrete Rectangular | 250 | 275 | 687.5 | 6887.5 | 0.47 | 1158.45 | G300E | 3087791.48 | 24.23 | G300E | 1740346.02 | 13.66
554 | Story16 | B17 | 50 MPa RC Beam (27.5 cm x 25 cm) | Beam | 50MPa | Concrete Rectangular | 250 | 275 | 687.5 | 4487.5 | 0.31 | 754.78 | G300E | 1671273.21 | 13.11 | G300E | 759386.21 | 5.96
555 | Story16 | B18 | 50 MPa RC Beam (27.5 cm x 25 cm) | Beam | 50MPa | Concrete Rectangular | 250 | 275 | 687.5 | 6887.5 | 0.47 | 1158.45 | G300E | 3380823.3 | 26.53 | G300E | 715178.75 | 5.61
556 | Story16 | B19 | 50 MPa RC Beam (27.5 cm x 25 cm) | Beam | 50MPa | Concrete Rectangular | 250 | 275 | 687.5 | 4487.5 | 0.31 | 754.78 | G300E | 1769998.21 | 13.89 | G300E | 732237.72 | 5.75
557 | Story16 | B2 | 50 MPa RC Beam (27.5 cm x 25 cm) | Beam | 50MPa | Concrete Rectangular | 250 | 275 | 687.5 | 4487.5 | 0.31 | 754.78 | G300E | 1419973.21 | 11.14 | G300E | 1337595.54 | 10.5
558 | Story16 | B20 | 50 MPa RC Beam (27.5 cm x 25 cm) | Beam | 50MPa | Concrete Rectangular | 250 | 275 | 687.5 | 6887.5 | 0.47 | 1158.45 | G300E | 3366422.16 | 26.41 | G300E | 715178.75 | 5.61
559 | Story16 | B21 | 50 MPa RC Beam (27.5 cm x 25 cm) | Beam | 50MPa | Concrete Rectangular | 250 | 275 | 687.5 | 4487.5 | 0.31 | 754.78 | G300E | 1727687.5 | 13.56 | G300E | 732237.72 | 5.75
560 | Story16 | B22 | 50 MPa RC Beam (27.5 cm x 25 cm) | Beam | 50MPa | Concrete Rectangular | 250 | 275 | 687.5 | 7200 | 0.5 | 1211.01 | G300E | 3675443.48 | 28.84 | G300E | 775721.74 | 6.09
561 | Story16 | B23 | 50 MPa RC Beam (27.5 cm x 25 cm) | Beam | 50MPa | Concrete Rectangular | 250 | 275 | 687.5 | 4487.5 | 0.31 | 754.78 | G300E | 1261628.57 | 9.9 | G300E | 680817.86 | 5.34
562 | Story16 | B24 | 50 MPa RC Beam (27.5 cm x 25 cm) | Beam | 50MPa | Concrete Rectangular | 250 | 275 | 687.5 | 7200 | 0.5 | 1211.01 | G300E | 3670434.78 | 28.8 | G300E | 800830.72 | 6.28
563 | Story16 | B25 | 50 MPa RC Beam (27.5 cm x 25 cm) | Beam | 50MPa | Concrete Rectangular | 250 | 275 | 687.5 | 4487.5 | 0.31 | 754.78 | G300E | 1728008.04 | 13.56 | G300E | 732237.72 | 5.75
564 | Story16 | B26 | 50 MPa RC Beam (27.5 cm x 25 cm) | Beam | 50MPa | Concrete Rectangular | 250 | 275 | 687.5 | 6887.5 | 0.47 | 1158.45 | G300E | 3111897.73 | 24.42 | G300E | 715178.75 | 5.61
565 | Story16 | B27 | 50 MPa RC Beam (27.5 cm x 25 cm) | Beam | 50MPa | Concrete Rectangular | 250 | 275 | 687.5 | 4487.5 | 0.31 | 754.78 | G300E | 1769998.21 | 13.89 | G300E | 732237.72 | 5.75
566 | Story16 | B28 | 50 MPa RC Beam (27.5 cm x 25 cm) | Beam | 50MPa | Concrete Rectangular | 250 | 275 | 687.5 | 6887.5 | 0.47 | 1158.45 | G300E | 3043648.86 | 23.88 | G300E | 715178.75 | 5.61
567 | Story16 | B29 | 50 MPa RC Beam (27.5 cm x 25 cm) | Beam | 50MPa | Concrete Rectangular | 250 | 275 | 687.5 | 4487.5 | 0.31 | 754.78 | G300E | 1671273.21 | 13.11 | G300E | 759380.92 | 5.96
568 | Story16 | B3 | 50 MPa RC Beam (27.5 cm x 25 cm) | Beam | 50MPa | Concrete Rectangular | 250 | 275 | 687.5 | 6887.5 | 0.47 | 1158.45 | G300E | 3780611.36 | 29.66 | G300E | 742574.64 | 5.83
569 | Story16 | B30 | 50 MPa RC Beam (27.5 cm x 25 cm) | Beam | 50MPa | Concrete Rectangular | 250 | 275 | 687.5 | 6887.5 | 0.47 | 1158.45 | G300E | 2957555.11 | 23.21 | G300E | 1740346.02 | 13.66
570 | Story16 | B31 | 50 MPa RC Beam (27.5 cm x 25 cm) | Beam | 50MPa | Concrete Rectangular | 250 | 275 | 687.5 | 6887.5 | 0.47 | 1158.45 | G300E | 2966634.09 | 23.28 | G300E | 1551565.91 | 12.17
571 | Story16 | B32 | 50 MPa RC Beam (27.5 cm x 25 cm) | Beam | 50MPa | Concrete Rectangular | 250 | 275 | 687.5 | 4487.5 | 0.31 | 754.78 | G300E | 1864876.79 | 14.63 | G300E | 757947.64 | 5.95
572 | Story16 | B33 | 50 MPa RC Beam (27.5 cm x 25 cm) | Beam | 50MPa | Concrete Rectangular | 250 | 275 | 687.5 | 6887.5 | 0.47 | 1158.45 | G300E | 2932822.73 | 23.01 | G300E | 664956.82 | 5.22
573 | Story16 | B34 | 50 MPa RC Beam (27.5 cm x 25 cm) | Beam | 50MPa | Concrete Rectangular | 250 | 275 | 687.5 | 4487.5 | 0.31 | 754.78 | G300E | 1888916.96 | 14.82 | G300E | 732237.72 | 5.75
574 | Story16 | B35 | 50 MPa RC Beam (27.5 cm x 25 cm) | Beam | 50MPa | Concrete Rectangular | 250 | 275 | 687.5 | 6887.5 | 0.47 | 1158.45 | G300E | 2479500 | 19.46 | G300E | 1219087.5 | 9.57
575 | Story16 | B36 | 50 MPa RC Beam (27.5 cm x 25 cm) | Beam | 50MPa | Concrete Rectangular | 250 | 275 | 687.5 | 4800 | 0.33 | 807.34 | G300E | 2205120 | 17.3 | G300E | 792960 | 6.22
576 | Story16 | B4 | 50 MPa RC Beam (27.5 cm x 25 cm) | Beam | 50MPa | Concrete Rectangular | 250 | 275 | 687.5 | 4487.5 | 0.31 | 754.78 | G300E | 1467412.5 | 11.51 | G300E | 1177968.75 | 9.24
577 | Story16 | B40 | 50 MPa RC Beam (27.5 cm x 25 cm) | Beam | 50MPa | Concrete Rectangular | 250 | 275 | 687.5 | 4487.5 | 0.31 | 754.78 | G300E | 2065147.5 | 16.2 | G300E | 741335 | 5.82
578 | Story16 | B41 | 50 MPa RC Beam (27.5 cm x 25 cm) | Beam | 50MPa | Concrete Rectangular | 250 | 275 | 687.5 | 6887.5 | 0.47 | 1158.45 | G300E | 2475430.11 | 19.42 | G300E | 1219087.5 | 9.57
579 | Story16 | B42 | 50 MPa RC Beam (27.5 cm x 25 cm) | Beam | 50MPa | Concrete Rectangular | 250 | 275 | 687.5 | 4487.5 | 0.31 | 754.78 | G300E | 1887955.36 | 14.81 | G300E | 732237.72 | 5.75
580 | Story16 | B43 | 50 MPa RC Beam (27.5 cm x 25 cm) | Beam | 50MPa | Concrete Rectangular | 250 | 275 | 687.5 | 6887.5 | 0.47 | 1158.45 | G300E | 2933761.93 | 23.02 | G300E | 664956.82 | 5.22
581 | Story16 | B44 | 50 MPa RC Beam (27.5 cm x 25 cm) | Beam | 50MPa | Concrete Rectangular | 250 | 275 | 687.5 | 4487.5 | 0.31 | 754.78 | G300E | 1864876.79 | 14.63 | G300E | 757947.64 | 5.95
582 | Story16 | B45 | 50 MPa RC Beam (27.5 cm x 25 cm) | Beam | 50MPa | Concrete Rectangular | 250 | 275 | 687.5 | 6887.5 | 0.47 | 1158.45 | G300E | 2838276.14 | 22.27 | G300E | 1551565.91 | 12.17
583 | Story16 | B46 | 50 MPa RC Beam (27.5 cm x 25 cm) | Beam | 50MPa | Concrete Rectangular | 250 | 275 | 687.5 | 6887.5 | 0.47 | 1158.45 | G300E | 3087791.48 | 24.23 | G300E | 1744102.84 | 13.68
584 | Story16 | B47 | 50 MPa RC Beam (27.5 cm x 25 cm) | Beam | 50MPa | Concrete Rectangular | 250 | 275 | 687.5 | 4487.5 | 0.31 | 754.78 | G300E | 2054633.93 | 16.12 | G300E | 757947.64 | 5.95
585 | Story16 | B48 | 50 MPa RC Beam (27.5 cm x 25 cm) | Beam | 50MPa | Concrete Rectangular | 250 | 275 | 687.5 | 6887.5 | 0.47 | 1158.45 | G300E | 3381136.36 | 26.53 | G300E | 715178.75 | 5.61
586 | Story16 | B49 | 50 MPa RC Beam (27.5 cm x 25 cm) | Beam | 50MPa | Concrete Rectangular | 250 | 275 | 687.5 | 4487.5 | 0.31 | 754.78 | G300E | 2003989.29 | 15.72 | G300E | 732237.72 | 5.75
587 | Story16 | B5 | 50 MPa RC Beam (27.5 cm x 25 cm) | Beam | 50MPa | Concrete Rectangular | 250 | 275 | 687.5 | 6887.5 | 0.47 | 1158.45 | G300E | 3722380.68 | 29.21 | G300E | 740688.32 | 5.81
588 | Story16 | B50 | 50 MPa RC Beam (27.5 cm x 25 cm) | Beam | 50MPa | Concrete Rectangular | 250 | 275 | 687.5 | 6887.5 | 0.47 | 1158.45 | G300E | 3366422.16 | 26.41 | G300E | 722692.38 | 5.67
589 | Story16 | B51 | 50 MPa RC Beam (27.5 cm x 25 cm) | Beam | 50MPa | Concrete Rectangular | 250 | 275 | 687.5 | 4800 | 0.33 | 807.34 | G300E | 2246720 | 17.63 | G300E | 792960 | 6.22
590 | Story16 | B52 | 50 MPa RC Beam (27.5 cm x 25 cm) | Beam | 50MPa | Concrete Rectangular | 250 | 275 | 687.5 | 6887.5 | 0.47 | 1158.45 | G300E | 3515919.02 | 27.59 | G300E | 742053.26 | 5.82
591 | Story16 | B54 | 50 MPa RC Beam (27.5 cm x 25 cm) | Beam | 50MPa | Concrete Rectangular | 250 | 275 | 687.5 | 6887.5 | 0.47 | 1158.45 | G300E | 3517416.3 | 27.6 | G300E | 766072.44 | 6.01
592 | Story16 | B55 | 50 MPa RC Beam (27.5 cm x 25 cm) | Beam | 50MPa | Concrete Rectangular | 250 | 275 | 687.5 | 4487.5 | 0.31 | 754.78 | G300E | 2151307.5 | 16.88 | G300E | 683421.87 | 5.36
593 | Story16 | B56 | 50 MPa RC Beam (27.5 cm x 25 cm) | Beam | 50MPa | Concrete Rectangular | 250 | 275 | 687.5 | 6887.5 | 0.47 | 1158.45 | G300E | 3110645.45 | 24.41 | G300E | 719874.77 | 5.65
594 | Story16 | B57 | 50 MPa RC Beam (27.5 cm x 25 cm) | Beam | 50MPa | Concrete Rectangular | 250 | 275 | 687.5 | 4487.5 | 0.31 | 754.78 | G300E | 2004309.82 | 15.73 | G300E | 732237.72 | 5.75
595 | Story16 | B58 | 50 MPa RC Beam (27.5 cm x 25 cm) | Beam | 50MPa | Concrete Rectangular | 250 | 275 | 687.5 | 6887.5 | 0.47 | 1158.45 | G300E | 3157344.79 | 24.77 | G300E | 655580.52 | 5.14
596 | Story16 | B59 | 50 MPa RC Beam (27.5 cm x 25 cm) | Beam | 50MPa | Concrete Rectangular | 250 | 275 | 687.5 | 4487.5 | 0.31 | 754.78 | G300E | 2052069.64 | 16.1 | G300E | 757947.64 | 5.95
597 | Story16 | B6 | 50 MPa RC Beam (27.5 cm x 25 cm) | Beam | 50MPa | Concrete Rectangular | 250 | 275 | 687.5 | 4487.5 | 0.31 | 754.78 | G300E | 1380867.86 | 10.83 | G300E | 1090462.5 | 8.56
598 | Story16 | B60 | 50 MPa RC Beam (27.5 cm x 25 cm) | Beam | 50MPa | Concrete Rectangular | 250 | 275 | 687.5 | 6887.5 | 0.47 | 1158.45 | G300E | 2933448.86 | 23.02 | G300E | 1624823.86 | 12.75
599 | Story16 | B61 | 50 MPa RC Beam (27.5 cm x 25 cm) | Beam | 50MPa | Concrete Rectangular | 250 | 275 | 687.5 | 6887.5 | 0.47 | 1158.45 | G300E | 3061180.68 | 24.02 | G300E | 2075146.93 | 16.28
600 | Story16 | B62 | 50 MPa RC Beam (27.5 cm x 25 cm) | Beam | 50MPa | Concrete Rectangular | 250 | 275 | 687.5 | 4487.5 | 0.31 | 754.78 | G300E | 1689543.75 | 13.26 | G300E | 759392.38 | 5.96
601 | Story16 | B63 | 50 MPa RC Beam (27.5 cm x 25 cm) | Beam | 50MPa | Concrete Rectangular | 250 | 275 | 687.5 | 6887.5 | 0.47 | 1158.45 | G300E | 3780924.43 | 29.67 | G300E | 742566.89 | 5.83
602 | Story16 | B64 | 50 MPa RC Beam (27.5 cm x 25 cm) | Beam | 50MPa | Concrete Rectangular | 250 | 275 | 687.5 | 4487.5 | 0.31 | 754.78 | G300E | 2027708.93 | 15.91 | G300E | 757947.64 | 5.95
603 | Story16 | B65 | 50 MPa RC Beam (27.5 cm x 25 cm) | Beam | 50MPa | Concrete Rectangular | 250 | 275 | 687.5 | 6887.5 | 0.47 | 1158.45 | G300E | 3722693.75 | 29.21 | G300E | 1073161.57 | 8.42
604 | Story16 | B66 | 50 MPa RC Beam (27.5 cm x 25 cm) | Beam | 50MPa | Concrete Rectangular | 250 | 275 | 687.5 | 4487.5 | 0.31 | 754.78 | G300E | 1903020.54 | 14.93 | G300E | 732237.72 | 5.75
605 | Story16 | B67 | 50 MPa RC Beam (27.5 cm x 25 cm) | Beam | 50MPa | Concrete Rectangular | 250 | 275 | 687.5 | 6887.5 | 0.47 | 1158.45 | G300E | 3728955.11 | 29.26 | G300E | 901337.77 | 7.07
606 | Story16 | B68 | 50 MPa RC Beam (27.5 cm x 25 cm) | Beam | 50MPa | Concrete Rectangular | 250 | 275 | 687.5 | 4487.5 | 0.31 | 754.78 | G300E | 1661657.14 | 13.04 | G300E | 680817.86 | 5.34
607 | Story16 | B69 | 50 MPa RC Beam (27.5 cm x 25 cm) | Beam | 50MPa | Concrete Rectangular | 250 | 275 | 687.5 | 6887.5 | 0.47 | 1158.45 | G300E | 3728015.91 | 29.25 | G300E | 901337.77 | 7.07
608 | Story16 | B7 | 50 MPa RC Beam (27.5 cm x 25 cm) | Beam | 50MPa | Concrete Rectangular | 250 | 275 | 687.5 | 6887.5 | 0.47 | 1158.45 | G300E | 3728955.11 | 29.26 | G300E | 790511.64 | 6.2
609 | Story16 | B70 | 50 MPa RC Beam (27.5 cm x 25 cm) | Beam | 50MPa | Concrete Rectangular | 250 | 275 | 687.5 | 4487.5 | 0.31 | 754.78 | G300E | 1903020.54 | 14.93 | G300E | 732237.72 | 5.75
610 | Story16 | B71 | 50 MPa RC Beam (27.5 cm x 25 cm) | Beam | 50MPa | Concrete Rectangular | 250 | 275 | 687.5 | 6887.5 | 0.47 | 1158.45 | G300E | 3565846.59 | 27.98 | G300E | 1073121.96 | 8.42
611 | Story16 | B72 | 50 MPa RC Beam (27.5 cm x 25 cm) | Beam | 50MPa | Concrete Rectangular | 250 | 275 | 687.5 | 4487.5 | 0.31 | 754.78 | G300E | 2035722.32 | 15.97 | G300E | 757947.64 | 5.95
612 | Story16 | B73 | 50 MPa RC Beam (27.5 cm x 25 cm) | Beam | 50MPa | Concrete Rectangular | 250 | 275 | 687.5 | 6887.5 | 0.47 | 1158.45 | G300E | 3622825 | 28.43 | G300E | 742466.16 | 5.83
613 | Story16 | B74 | 50 MPa RC Beam (27.5 cm x 25 cm) | Beam | 50MPa | Concrete Rectangular | 250 | 275 | 687.5 | 4487.5 | 0.31 | 754.78 | G300E | 1768866.91 | 13.88 | G300E | 567165.23 | 4.45
614 | Story16 | B75 | 50 MPa RC Beam (27.5 cm x 25 cm) | Beam | 50MPa | Concrete Rectangular | 250 | 275 | 687.5 | 6887.5 | 0.47 | 1158.45 | G300E | 3377630 | 26.5 | G300E | 1898034.8 | 14.89
615 | Story16 | B76 | 50 MPa RC Beam (27.5 cm x 25 cm) | Beam | 50MPa | Concrete Rectangular | 250 | 275 | 687.5 | 4487.5 | 0.31 | 754.78 | G300E | 1964883.93 | 15.42 | G300E | 1451065.18 | 11.39
616 | Story16 | B77 | 50 MPa RC Beam (27.5 cm x 25 cm) | Beam | 50MPa | Concrete Rectangular | 250 | 275 | 687.5 | 4487.5 | 0.31 | 754.78 | G300E | 1934112.5 | 15.18 | G300E | 1291438.39 | 10.13
617 | Story16 | B78 | 50 MPa RC Beam (27.5 cm x 25 cm) | Beam | 50MPa | Concrete Rectangular | 250 | 275 | 687.5 | 4487.5 | 0.31 | 754.78 | G300E | 1932509.82 | 15.16 | G300E | 1203932.14 | 9.45
618 | Story16 | B79 | 50 MPa RC Beam (27.5 cm x 25 cm) | Beam | 50MPa | Concrete Rectangular | 250 | 275 | 687.5 | 4487.5 | 0.31 | 754.78 | G300E | 1918726.79 | 15.06 | G300E | 886601.79 | 6.96
619 | Story16 | B8 | 50 MPa RC Beam (27.5 cm x 25 cm) | Beam | 50MPa | Concrete Rectangular | 250 | 275 | 687.5 | 4487.5 | 0.31 | 754.78 | G300E | 1377662.5 | 10.81 | G300E | 886601.79 | 6.96
620 | Story16 | B80 | 50 MPa RC Beam (27.5 cm x 25 cm) | Beam | 50MPa | Concrete Rectangular | 250 | 275 | 687.5 | 4487.5 | 0.31 | 754.78 | G300E | 1932830.36 | 15.17 | G300E | 1203932.14 | 9.45
621 | Story16 | B81 | 50 MPa RC Beam (27.5 cm x 25 cm) | Beam | 50MPa | Concrete Rectangular | 250 | 275 | 687.5 | 4487.5 | 0.31 | 754.78 | G300E | 1933791.96 | 15.17 | G300E | 1291438.39 | 10.13
622 | Story16 | B82 | 50 MPa RC Beam (27.5 cm x 25 cm) | Beam | 50MPa | Concrete Rectangular | 250 | 275 | 687.5 | 4487.5 | 0.31 | 754.78 | G300E | 1965525 | 15.42 | G300E | 1447218.75 | 11.36
623 | Story16 | B9 | 50 MPa RC Beam (27.5 cm x 25 cm) | Beam | 50MPa | Concrete Rectangular | 250 | 275 | 687.5 | 6887.5 | 0.47 | 1158.45 | G300E | 3728955.11 | 29.26 | G300E | 790511.64 | 6.2
624 | Story17 | B1 | 50 MPa RC Beam (27.5 cm x 25 cm) | Beam | 50MPa | Concrete Rectangular | 250 | 275 | 687.5 | 6900 | 0.47 | 1160.55 | G300E | 3527468.18 | 27.68 | G300E | 1809813.08 | 14.2
625 | Story17 | B10 | 50 MPa RC Beam (27.5 cm x 25 cm) | Beam | 50MPa | Concrete Rectangular | 250 | 275 | 687.5 | 4500 | 0.31 | 756.88 | G300E | 1645071.43 | 12.91 | G300E | 1095428.57 | 8.6
626 | Story17 | B11 | 50 MPa RC Beam (27.5 cm x 25 cm) | Beam | 50MPa | Concrete Rectangular | 250 | 275 | 687.5 | 6900 | 0.47 | 1160.55 | G300E | 3610581.82 | 28.33 | G300E | 742098.14 | 5.82
627 | Story17 | B12 | 50 MPa RC Beam (27.5 cm x 25 cm) | Beam | 50MPa | Concrete Rectangular | 250 | 275 | 687.5 | 4500 | 0.31 | 756.88 | G300E | 1566964.29 | 12.29 | G300E | 1184142.86 | 9.29
628 | Story17 | B13 | 50 MPa RC Beam (27.5 cm x 25 cm) | Beam | 50MPa | Concrete Rectangular | 250 | 275 | 687.5 | 6900 | 0.47 | 1160.55 | G300E | 3573259.09 | 28.04 | G300E | 743897.31 | 5.84
629 | Story17 | B14 | 50 MPa RC Beam (27.5 cm x 25 cm) | Beam | 50MPa | Concrete Rectangular | 250 | 275 | 687.5 | 4500 | 0.31 | 756.88 | G300E | 1359964.29 | 10.67 | G300E | 1342285.71 | 10.53
630 | Story17 | B15 | 50 MPa RC Beam (27.5 cm x 25 cm) | Beam | 50MPa | Concrete Rectangular | 250 | 275 | 687.5 | 6900 | 0.47 | 1160.55 | G300E | 3337404.55 | 26.19 | G300E | 1587758.53 | 12.46
631 | Story17 | B16 | 50 MPa RC Beam (27.5 cm x 25 cm) | Beam | 50MPa | Concrete Rectangular | 250 | 275 | 687.5 | 6900 | 0.47 | 1160.55 | G300E | 3125386.36 | 24.52 | G300E | 1859236.36 | 14.59
632 | Story17 | B17 | 50 MPa RC Beam (27.5 cm x 25 cm) | Beam | 50MPa | Concrete Rectangular | 250 | 275 | 687.5 | 4500 | 0.31 | 756.88 | G300E | 1696500 | 13.31 | G300E | 762183 | 5.98
633 | Story17 | B18 | 50 MPa RC Beam (27.5 cm x 25 cm) | Beam | 50MPa | Concrete Rectangular | 250 | 275 | 687.5 | 6900 | 0.47 | 1160.55 | G300E | 3411422.73 | 26.77 | G300E | 716476.71 | 5.62
634 | Story17 | B19 | 50 MPa RC Beam (27.5 cm x 25 cm) | Beam | 50MPa | Concrete Rectangular | 250 | 275 | 687.5 | 4500 | 0.31 | 756.88 | G300E | 1810607.14 | 14.21 | G300E | 734277.38 | 5.76
635 | Story17 | B2 | 50 MPa RC Beam (27.5 cm x 25 cm) | Beam | 50MPa | Concrete Rectangular | 250 | 275 | 687.5 | 4500 | 0.31 | 756.88 | G300E | 1440000 | 11.3 | G300E | 1343250 | 10.54
636 | Story17 | B20 | 50 MPa RC Beam (27.5 cm x 25 cm) | Beam | 50MPa | Concrete Rectangular | 250 | 275 | 687.5 | 6900 | 0.47 | 1160.55 | G300E | 3392918.18 | 26.62 | G300E | 716476.71 | 5.62
637 | Story17 | B21 | 50 MPa RC Beam (27.5 cm x 25 cm) | Beam | 50MPa | Concrete Rectangular | 250 | 275 | 687.5 | 4500 | 0.31 | 756.88 | G300E | 1744071.43 | 13.68 | G300E | 734277.38 | 5.76
638 | Story17 | B22 | 50 MPa RC Beam (27.5 cm x 25 cm) | Beam | 50MPa | Concrete Rectangular | 250 | 275 | 687.5 | 7200 | 0.5 | 1211.01 | G300E | 3788452.17 | 29.73 | G300E | 800830.72 | 6.28
639 | Story17 | B23 | 50 MPa RC Beam (27.5 cm x 25 cm) | Beam | 50MPa | Concrete Rectangular | 250 | 275 | 687.5 | 4500 | 0.31 | 756.88 | G300E | 1436785.71 | 11.27 | G300E | 682714.29 | 5.36
640 | Story17 | B24 | 50 MPa RC Beam (27.5 cm x 25 cm) | Beam | 50MPa | Concrete Rectangular | 250 | 275 | 687.5 | 7200 | 0.5 | 1211.01 | G300E | 3706121.74 | 29.08 | G300E | 800830.72 | 6.28
641 | Story17 | B25 | 50 MPa RC Beam (27.5 cm x 25 cm) | Beam | 50MPa | Concrete Rectangular | 250 | 275 | 687.5 | 4500 | 0.31 | 756.88 | G300E | 1744071.43 | 13.68 | G300E | 734277.38 | 5.76
642 | Story17 | B26 | 50 MPa RC Beam (27.5 cm x 25 cm) | Beam | 50MPa | Concrete Rectangular | 250 | 275 | 687.5 | 6900 | 0.47 | 1160.55 | G300E | 3215713.64 | 25.23 | G300E | 716476.71 | 5.62
643 | Story17 | B27 | 50 MPa RC Beam (27.5 cm x 25 cm) | Beam | 50MPa | Concrete Rectangular | 250 | 275 | 687.5 | 4500 | 0.31 | 756.88 | G300E | 1810607.14 | 14.21 | G300E | 734277.38 | 5.76
644 | Story17 | B28 | 50 MPa RC Beam (27.5 cm x 25 cm) | Beam | 50MPa | Concrete Rectangular | 250 | 275 | 687.5 | 6900 | 0.47 | 1160.55 | G300E | 3069559.09 | 24.08 | G300E | 716476.71 | 5.62
645 | Story17 | B29 | 50 MPa RC Beam (27.5 cm x 25 cm) | Beam | 50MPa | Concrete Rectangular | 250 | 275 | 687.5 | 4500 | 0.31 | 756.88 | G300E | 1696178.57 | 13.31 | G300E | 762176.81 | 5.98
646 | Story17 | B3 | 50 MPa RC Beam (27.5 cm x 25 cm) | Beam | 50MPa | Concrete Rectangular | 250 | 275 | 687.5 | 6900 | 0.47 | 1160.55 | G300E | 3902263.64 | 30.62 | G300E | 743903.35 | 5.84
647 | Story17 | B30 | 50 MPa RC Beam (27.5 cm x 25 cm) | Beam | 50MPa | Concrete Rectangular | 250 | 275 | 687.5 | 6900 | 0.47 | 1160.55 | G300E | 2982368.18 | 23.4 | G300E | 1748209.09 | 13.72
648 | Story17 | B31 | 50 MPa RC Beam (27.5 cm x 25 cm) | Beam | 50MPa | Concrete Rectangular | 250 | 275 | 687.5 | 6900 | 0.47 | 1160.55 | G300E | 2998363.64 | 23.53 | G300E | 1554381.82 | 12.2
649 | Story17 | B32 | 50 MPa RC Beam (27.5 cm x 25 cm) | Beam | 50MPa | Concrete Rectangular | 250 | 275 | 687.5 | 4500 | 0.31 | 756.88 | G300E | 1986428.57 | 15.59 | G300E | 760058.92 | 5.96
650 | Story17 | B33 | 50 MPa RC Beam (27.5 cm x 25 cm) | Beam | 50MPa | Concrete Rectangular | 250 | 275 | 687.5 | 6900 | 0.47 | 1160.55 | G300E | 2950377.27 | 23.15 | G300E | 666163.64 | 5.23
651 | Story17 | B34 | 50 MPa RC Beam (27.5 cm x 25 cm) | Beam | 50MPa | Concrete Rectangular | 250 | 275 | 687.5 | 4500 | 0.31 | 756.88 | G300E | 1942714.29 | 15.24 | G300E | 734277.38 | 5.76
652 | Story17 | B35 | 50 MPa RC Beam (27.5 cm x 25 cm) | Beam | 50MPa | Concrete Rectangular | 250 | 275 | 687.5 | 6900 | 0.47 | 1160.55 | G300E | 2473022.73 | 19.4 | G300E | 1461231.82 | 11.47
653 | Story17 | B36 | 50 MPa RC Beam (27.5 cm x 25 cm) | Beam | 50MPa | Concrete Rectangular | 250 | 275 | 687.5 | 4800 | 0.33 | 807.34 | G300E | 2261760 | 17.75 | G300E | 792960 | 6.22
654 | Story17 | B4 | 50 MPa RC Beam (27.5 cm x 25 cm) | Beam | 50MPa | Concrete Rectangular | 250 | 275 | 687.5 | 4500 | 0.31 | 756.88 | G300E | 1566964.29 | 12.29 | G300E | 1185107.14 | 9.3
655 | Story17 | B40 | 50 MPa RC Beam (27.5 cm x 25 cm) | Beam | 50MPa | Concrete Rectangular | 250 | 275 | 687.5 | 4500 | 0.31 | 756.88 | G300E | 2122800 | 16.66 | G300E | 743400 | 5.83
656 | Story17 | B41 | 50 MPa RC Beam (27.5 cm x 25 cm) | Beam | 50MPa | Concrete Rectangular | 250 | 275 | 687.5 | 6900 | 0.47 | 1160.55 | G300E | 2468631.82 | 19.37 | G300E | 1457468.18 | 11.44
657 | Story17 | B42 | 50 MPa RC Beam (27.5 cm x 25 cm) | Beam | 50MPa | Concrete Rectangular | 250 | 275 | 687.5 | 4500 | 0.31 | 756.88 | G300E | 1942071.43 | 15.24 | G300E | 734277.38 | 5.76
658 | Story17 | B43 | 50 MPa RC Beam (27.5 cm x 25 cm) | Beam | 50MPa | Concrete Rectangular | 250 | 275 | 687.5 | 6900 | 0.47 | 1160.55 | G300E | 2950063.64 | 23.15 | G300E | 666163.64 | 5.23
659 | Story17 | B44 | 50 MPa RC Beam (27.5 cm x 25 cm) | Beam | 50MPa | Concrete Rectangular | 250 | 275 | 687.5 | 4500 | 0.31 | 756.88 | G300E | 1986428.57 | 15.59 | G300E | 760058.92 | 5.96
660 | Story17 | B45 | 50 MPa RC Beam (27.5 cm x 25 cm) | Beam | 50MPa | Concrete Rectangular | 250 | 275 | 687.5 | 6900 | 0.47 | 1160.55 | G300E | 2856913.64 | 22.42 | G300E | 1554381.82 | 12.2
661 | Story17 | B46 | 50 MPa RC Beam (27.5 cm x 25 cm) | Beam | 50MPa | Concrete Rectangular | 250 | 275 | 687.5 | 6900 | 0.47 | 1160.55 | G300E | 3125386.36 | 24.52 | G300E | 1765145.45 | 13.85
662 | Story17 | B47 | 50 MPa RC Beam (27.5 cm x 25 cm) | Beam | 50MPa | Concrete Rectangular | 250 | 275 | 687.5 | 4500 | 0.31 | 756.88 | G300E | 2098285.71 | 16.46 | G300E | 785840.46 | 6.17
663 | Story17 | B48 | 50 MPa RC Beam (27.5 cm x 25 cm) | Beam | 50MPa | Concrete Rectangular | 250 | 275 | 687.5 | 6900 | 0.47 | 1160.55 | G300E | 3411736.36 | 26.77 | G300E | 716476.71 | 5.62
664 | Story17 | B49 | 50 MPa RC Beam (27.5 cm x 25 cm) | Beam | 50MPa | Concrete Rectangular | 250 | 275 | 687.5 | 4500 | 0.31 | 756.88 | G300E | 2061321.43 | 16.17 | G300E | 734277.38 | 5.76
665 | Story17 | B5 | 50 MPa RC Beam (27.5 cm x 25 cm) | Beam | 50MPa | Concrete Rectangular | 250 | 275 | 687.5 | 6900 | 0.47 | 1160.55 | G300E | 3772104.55 | 29.6 | G300E | 742103.31 | 5.82
666 | Story17 | B50 | 50 MPa RC Beam (27.5 cm x 25 cm) | Beam | 50MPa | Concrete Rectangular | 250 | 275 | 687.5 | 6900 | 0.47 | 1160.55 | G300E | 3392604.55 | 26.62 | G300E | 737176.71 | 5.78
667 | Story17 | B51 | 50 MPa RC Beam (27.5 cm x 25 cm) | Beam | 50MPa | Concrete Rectangular | 250 | 275 | 687.5 | 4800 | 0.33 | 807.34 | G300E | 2307200 | 18.1 | G300E | 792960 | 6.22
668 | Story17 | B52 | 50 MPa RC Beam (27.5 cm x 25 cm) | Beam | 50MPa | Concrete Rectangular | 250 | 275 | 687.5 | 6900 | 0.47 | 1160.55 | G300E | 3630600 | 28.49 | G300E | 767462.78 | 6.02
669 | Story17 | B54 | 50 MPa RC Beam (27.5 cm x 25 cm) | Beam | 50MPa | Concrete Rectangular | 250 | 275 | 687.5 | 6900 | 0.47 | 1160.55 | G300E | 3558300 | 27.92 | G300E | 767462.78 | 6.02
670 | Story17 | B55 | 50 MPa RC Beam (27.5 cm x 25 cm) | Beam | 50MPa | Concrete Rectangular | 250 | 275 | 687.5 | 4500 | 0.31 | 756.88 | G300E | 2210100 | 17.34 | G300E | 685325.55 | 5.38
671 | Story17 | B56 | 50 MPa RC Beam (27.5 cm x 25 cm) | Beam | 50MPa | Concrete Rectangular | 250 | 275 | 687.5 | 6900 | 0.47 | 1160.55 | G300E | 3137931.82 | 24.62 | G300E | 735294.89 | 5.77
672 | Story17 | B57 | 50 MPa RC Beam (27.5 cm x 25 cm) | Beam | 50MPa | Concrete Rectangular | 250 | 275 | 687.5 | 4500 | 0.31 | 756.88 | G300E | 2061321.43 | 16.17 | G300E | 734277.38 | 5.76
673 | Story17 | B58 | 50 MPa RC Beam (27.5 cm x 25 cm) | Beam | 50MPa | Concrete Rectangular | 250 | 275 | 687.5 | 6900 | 0.47 | 1160.55 | G300E | 3181762.5 | 24.97 | G300E | 860320.32 | 6.75
674 | Story17 | B59 | 50 MPa RC Beam (27.5 cm x 25 cm) | Beam | 50MPa | Concrete Rectangular | 250 | 275 | 687.5 | 4500 | 0.31 | 756.88 | G300E | 2094428.57 | 16.43 | G300E | 785840.46 | 6.17
675 | Story17 | B6 | 50 MPa RC Beam (27.5 cm x 25 cm) | Beam | 50MPa | Concrete Rectangular | 250 | 275 | 687.5 | 4500 | 0.31 | 756.88 | G300E | 1645071.43 | 12.91 | G300E | 1095428.57 | 8.6
676 | Story17 | B60 | 50 MPa RC Beam (27.5 cm x 25 cm) | Beam | 50MPa | Concrete Rectangular | 250 | 275 | 687.5 | 6900 | 0.47 | 1160.55 | G300E | 2957277.27 | 23.2 | G300E | 1644709.09 | 12.9
677 | Story17 | B61 | 50 MPa RC Beam (27.5 cm x 25 cm) | Beam | 50MPa | Concrete Rectangular | 250 | 275 | 687.5 | 6900 | 0.47 | 1160.55 | G300E | 3093081.82 | 24.27 | G300E | 2101494.89 | 16.49
678 | Story17 | B62 | 50 MPa RC Beam (27.5 cm x 25 cm) | Beam | 50MPa | Concrete Rectangular | 250 | 275 | 687.5 | 4500 | 0.31 | 756.88 | G300E | 1725107.14 | 13.54 | G300E | 762189.19 | 5.98
679 | Story17 | B63 | 50 MPa RC Beam (27.5 cm x 25 cm) | Beam | 50MPa | Concrete Rectangular | 250 | 275 | 687.5 | 6900 | 0.47 | 1160.55 | G300E | 3902263.64 | 30.62 | G300E | 743895.59 | 5.84
680 | Story17 | B64 | 50 MPa RC Beam (27.5 cm x 25 cm) | Beam | 50MPa | Concrete Rectangular | 250 | 275 | 687.5 | 4500 | 0.31 | 756.88 | G300E | 2076107.14 | 16.29 | G300E | 760058.92 | 5.96
681 | Story17 | B65 | 50 MPa RC Beam (27.5 cm x 25 cm) | Beam | 50MPa | Concrete Rectangular | 250 | 275 | 687.5 | 6900 | 0.47 | 1160.55 | G300E | 3772104.55 | 29.6 | G300E | 1193733.64 | 9.37
682 | Story17 | B66 | 50 MPa RC Beam (27.5 cm x 25 cm) | Beam | 50MPa | Concrete Rectangular | 250 | 275 | 687.5 | 4500 | 0.31 | 756.88 | G300E | 1949142.86 | 15.29 | G300E | 734277.38 | 5.76
683 | Story17 | B67 | 50 MPa RC Beam (27.5 cm x 25 cm) | Beam | 50MPa | Concrete Rectangular | 250 | 275 | 687.5 | 6900 | 0.47 | 1160.55 | G300E | 3859295.45 | 30.28 | G300E | 902973.6 | 7.09
684 | Story17 | B68 | 50 MPa RC Beam (27.5 cm x 25 cm) | Beam | 50MPa | Concrete Rectangular | 250 | 275 | 687.5 | 4500 | 0.31 | 756.88 | G300E | 1685250 | 13.22 | G300E | 682714.29 | 5.36
685 | Story17 | B69 | 50 MPa RC Beam (27.5 cm x 25 cm) | Beam | 50MPa | Concrete Rectangular | 250 | 275 | 687.5 | 6900 | 0.47 | 1160.55 | G300E | 3779945.45 | 29.66 | G300E | 902973.6 | 7.09
686 | Story17 | B7 | 50 MPa RC Beam (27.5 cm x 25 cm) | Beam | 50MPa | Concrete Rectangular | 250 | 275 | 687.5 | 6900 | 0.47 | 1160.55 | G300E | 3859295.45 | 30.28 | G300E | 791946.32 | 6.21
687 | Story17 | B70 | 50 MPa RC Beam (27.5 cm x 25 cm) | Beam | 50MPa | Concrete Rectangular | 250 | 275 | 687.5 | 4500 | 0.31 | 756.88 | G300E | 1949464.29 | 15.3 | G300E | 734277.38 | 5.76
688 | Story17 | B71 | 50 MPa RC Beam (27.5 cm x 25 cm) | Beam | 50MPa | Concrete Rectangular | 250 | 275 | 687.5 | 6900 | 0.47 | 1160.55 | G300E | 3609327.27 | 28.32 | G300E | 1192750.47 | 9.36
689 | Story17 | B72 | 50 MPa RC Beam (27.5 cm x 25 cm) | Beam | 50MPa | Concrete Rectangular | 250 | 275 | 687.5 | 4500 | 0.31 | 756.88 | G300E | 2083500 | 16.35 | G300E | 785840.46 | 6.17
690 | Story17 | B73 | 50 MPa RC Beam (27.5 cm x 25 cm) | Beam | 50MPa | Concrete Rectangular | 250 | 275 | 687.5 | 6900 | 0.47 | 1160.55 | G300E | 3658881.82 | 28.71 | G300E | 743791.22 | 5.84
691 | Story17 | B74 | 50 MPa RC Beam (27.5 cm x 25 cm) | Beam | 50MPa | Concrete Rectangular | 250 | 275 | 687.5 | 4500 | 0.31 | 756.88 | G300E | 1870676.47 | 14.68 | G300E | 569216.78 | 4.47
692 | Story17 | B75 | 50 MPa RC Beam (27.5 cm x 25 cm) | Beam | 50MPa | Concrete Rectangular | 250 | 275 | 687.5 | 6900 | 0.47 | 1160.55 | G300E | 3406392 | 26.73 | G300E | 1913899.51 | 15.02
693 | Story17 | B76 | 50 MPa RC Beam (27.5 cm x 25 cm) | Beam | 50MPa | Concrete Rectangular | 250 | 275 | 687.5 | 4500 | 0.31 | 756.88 | G300E | 2005714.29 | 15.74 | G300E | 1456071.43 | 11.42
694 | Story17 | B77 | 50 MPa RC Beam (27.5 cm x 25 cm) | Beam | 50MPa | Concrete Rectangular | 250 | 275 | 687.5 | 4500 | 0.31 | 756.88 | G300E | 1972607.14 | 15.48 | G300E | 1297928.57 | 10.18
695 | Story17 | B78 | 50 MPa RC Beam (27.5 cm x 25 cm) | Beam | 50MPa | Concrete Rectangular | 250 | 275 | 687.5 | 4500 | 0.31 | 756.88 | G300E | 2051035.71 | 16.09 | G300E | 1209214.29 | 9.49
696 | Story17 | B79 | 50 MPa RC Beam (27.5 cm x 25 cm) | Beam | 50MPa | Concrete Rectangular | 250 | 275 | 687.5 | 4500 | 0.31 | 756.88 | G300E | 2117250 | 16.61 | G300E | 889071.43 | 6.98
697 | Story17 | B8 | 50 MPa RC Beam (27.5 cm x 25 cm) | Beam | 50MPa | Concrete Rectangular | 250 | 275 | 687.5 | 4500 | 0.31 | 756.88 | G300E | 1635428.57 | 12.83 | G300E | 889071.43 | 6.98
698 | Story17 | B80 | 50 MPa RC Beam (27.5 cm x 25 cm) | Beam | 50MPa | Concrete Rectangular | 250 | 275 | 687.5 | 4500 | 0.31 | 756.88 | G300E | 2051035.71 | 16.09 | G300E | 1209214.29 | 9.49
699 | Story17 | B81 | 50 MPa RC Beam (27.5 cm x 25 cm) | Beam | 50MPa | Concrete Rectangular | 250 | 275 | 687.5 | 4500 | 0.31 | 756.88 | G300E | 2052964.29 | 16.11 | G300E | 1296964.29 | 10.18
700 | Story17 | B82 | 50 MPa RC Beam (27.5 cm x 25 cm) | Beam | 50MPa | Concrete Rectangular | 250 | 275 | 687.5 | 4500 | 0.31 | 756.88 | G300E | 2005714.29 | 15.74 | G300E | 1453178.57 | 11.4
701 | Story17 | B9 | 50 MPa RC Beam (27.5 cm x 25 cm) | Beam | 50MPa | Concrete Rectangular | 250 | 275 | 687.5 | 6900 | 0.47 | 1160.55 | G300E | 3781200 | 29.67 | G300E | 791946.32 | 6.21
702 | Story18 | B1 | 50 MPa RC Beam (27.5 cm x 25 cm) | Beam | 50MPa | Concrete Rectangular | 250 | 275 | 687.5 | 6900 | 0.47 | 1160.55 | G300E | 3535309.09 | 27.74 | G300E | 1814517.62 | 14.24
703 | Story18 | B10 | 50 MPa RC Beam (27.5 cm x 25 cm) | Beam | 50MPa | Concrete Rectangular | 250 | 275 | 687.5 | 4500 | 0.31 | 756.88 | G300E | 1733142.86 | 13.6 | G300E | 1099285.71 | 8.63
704 | Story18 | B11 | 50 MPa RC Beam (27.5 cm x 25 cm) | Beam | 50MPa | Concrete Rectangular | 250 | 275 | 687.5 | 6900 | 0.47 | 1160.55 | G300E | 3615913.64 | 28.37 | G300E | 742437.96 | 5.83
705 | Story18 | B12 | 50 MPa RC Beam (27.5 cm x 25 cm) | Beam | 50MPa | Concrete Rectangular | 250 | 275 | 687.5 | 4500 | 0.31 | 756.88 | G300E | 1656000 | 12.99 | G300E | 1188964.29 | 9.33
706 | Story18 | B13 | 50 MPa RC Beam (27.5 cm x 25 cm) | Beam | 50MPa | Concrete Rectangular | 250 | 275 | 687.5 | 6900 | 0.47 | 1160.55 | G300E | 3651981.82 | 28.65 | G300E | 744168.14 | 5.84
707 | Story18 | B14 | 50 MPa RC Beam (27.5 cm x 25 cm) | Beam | 50MPa | Concrete Rectangular | 250 | 275 | 687.5 | 4500 | 0.31 | 756.88 | G300E | 1448678.57 | 11.37 | G300E | 1346142.86 | 10.56
708 | Story18 | B15 | 50 MPa RC Beam (27.5 cm x 25 cm) | Beam | 50MPa | Concrete Rectangular | 250 | 275 | 687.5 | 6900 | 0.47 | 1160.55 | G300E | 3343677.27 | 26.24 | G300E | 1592463.08 | 12.5
709 | Story18 | B16 | 50 MPa RC Beam (27.5 cm x 25 cm) | Beam | 50MPa | Concrete Rectangular | 250 | 275 | 687.5 | 6900 | 0.47 | 1160.55 | G300E | 3133540.91 | 24.59 | G300E | 1863940.91 | 14.63
710 | Story18 | B17 | 50 MPa RC Beam (27.5 cm x 25 cm) | Beam | 50MPa | Concrete Rectangular | 250 | 275 | 687.5 | 4500 | 0.31 | 756.88 | G300E | 1709035.71 | 13.41 | G300E | 762930.8 | 5.99
711 | Story18 | B18 | 50 MPa RC Beam (27.5 cm x 25 cm) | Beam | 50MPa | Concrete Rectangular | 250 | 275 | 687.5 | 6900 | 0.47 | 1160.55 | G300E | 3412050 | 26.77 | G300E | 716476.71 | 5.62
712 | Story18 | B19 | 50 MPa RC Beam (27.5 cm x 25 cm) | Beam | 50MPa | Concrete Rectangular | 250 | 275 | 687.5 | 4500 | 0.31 | 756.88 | G300E | 1823142.86 | 14.31 | G300E | 734277.38 | 5.76
713 | Story18 | B2 | 50 MPa RC Beam (27.5 cm x 25 cm) | Beam | 50MPa | Concrete Rectangular | 250 | 275 | 687.5 | 4500 | 0.31 | 756.88 | G300E | 1448678.57 | 11.37 | G300E | 1347107.14 | 10.57
714 | Story18 | B20 | 50 MPa RC Beam (27.5 cm x 25 cm) | Beam | 50MPa | Concrete Rectangular | 250 | 275 | 687.5 | 6900 | 0.47 | 1160.55 | G300E | 3391663.64 | 26.61 | G300E | 716476.71 | 5.62
715 | Story18 | B21 | 50 MPa RC Beam (27.5 cm x 25 cm) | Beam | 50MPa | Concrete Rectangular | 250 | 275 | 687.5 | 4500 | 0.31 | 756.88 | G300E | 1750178.57 | 13.73 | G300E | 734277.38 | 5.76
716 | Story18 | B22 | 50 MPa RC Beam (27.5 cm x 25 cm) | Beam | 50MPa | Concrete Rectangular | 250 | 275 | 687.5 | 7200 | 0.5 | 1211.01 | G300E | 3814121.74 | 29.93 | G300E | 800830.72 | 6.28
717 | Story18 | B23 | 50 MPa RC Beam (27.5 cm x 25 cm) | Beam | 50MPa | Concrete Rectangular | 250 | 275 | 687.5 | 4500 | 0.31 | 756.88 | G300E | 1439357.14 | 11.29 | G300E | 682714.29 | 5.36
718 | Story18 | B24 | 50 MPa RC Beam (27.5 cm x 25 cm) | Beam | 50MPa | Concrete Rectangular | 250 | 275 | 687.5 | 7200 | 0.5 | 1211.01 | G300E | 3805356.52 | 29.86 | G300E | 800830.72 | 6.28
719 | Story18 | B25 | 50 MPa RC Beam (27.5 cm x 25 cm) | Beam | 50MPa | Concrete Rectangular | 250 | 275 | 687.5 | 4500 | 0.31 | 756.88 | G300E | 1750178.57 | 13.73 | G300E | 734277.38 | 5.76
720 | Story18 | B26 | 50 MPa RC Beam (27.5 cm x 25 cm) | Beam | 50MPa | Concrete Rectangular | 250 | 275 | 687.5 | 6900 | 0.47 | 1160.55 | G300E | 3215086.36 | 25.23 | G300E | 716476.71 | 5.62
721 | Story18 | B27 | 50 MPa RC Beam (27.5 cm x 25 cm) | Beam | 50MPa | Concrete Rectangular | 250 | 275 | 687.5 | 4500 | 0.31 | 756.88 | G300E | 1822821.43 | 14.3 | G300E | 734277.38 | 5.76
722 | Story18 | B28 | 50 MPa RC Beam (27.5 cm x 25 cm) | Beam | 50MPa | Concrete Rectangular | 250 | 275 | 687.5 | 6900 | 0.47 | 1160.55 | G300E | 3068304.55 | 24.08 | G300E | 716476.71 | 5.62
723 | Story18 | B29 | 50 MPa RC Beam (27.5 cm x 25 cm) | Beam | 50MPa | Concrete Rectangular | 250 | 275 | 687.5 | 4500 | 0.31 | 756.88 | G300E | 1708714.29 | 13.41 | G300E | 762923.73 | 5.99
724 | Story18 | B3 | 50 MPa RC Beam (27.5 cm x 25 cm) | Beam | 50MPa | Concrete Rectangular | 250 | 275 | 687.5 | 6900 | 0.47 | 1160.55 | G300E | 3904772.73 | 30.64 | G300E | 744175.04 | 5.84
725 | Story18 | B30 | 50 MPa RC Beam (27.5 cm x 25 cm) | Beam | 50MPa | Concrete Rectangular | 250 | 275 | 687.5 | 6900 | 0.47 | 1160.55 | G300E | 2987700 | 23.44 | G300E | 1863940.91 | 14.63
726 | Story18 | B31 | 50 MPa RC Beam (27.5 cm x 25 cm) | Beam | 50MPa | Concrete Rectangular | 250 | 275 | 687.5 | 6900 | 0.47 | 1160.55 | G300E | 2999931.82 | 23.54 | G300E | 1554381.82 | 12.2
727 | Story18 | B32 | 50 MPa RC Beam (27.5 cm x 25 cm) | Beam | 50MPa | Concrete Rectangular | 250 | 275 | 687.5 | 4500 | 0.31 | 756.88 | G300E | 1997035.71 | 15.67 | G300E | 760058.92 | 5.96
728 | Story18 | B33 | 50 MPa RC Beam (27.5 cm x 25 cm) | Beam | 50MPa | Concrete Rectangular | 250 | 275 | 687.5 | 6900 | 0.47 | 1160.55 | G300E | 2945672.73 | 23.11 | G300E | 666163.64 | 5.23
729 | Story18 | B34 | 50 MPa RC Beam (27.5 cm x 25 cm) | Beam | 50MPa | Concrete Rectangular | 250 | 275 | 687.5 | 4500 | 0.31 | 756.88 | G300E | 1962642.86 | 15.4 | G300E | 734277.38 | 5.76
730 | Story18 | B35 | 50 MPa RC Beam (27.5 cm x 25 cm) | Beam | 50MPa | Concrete Rectangular | 250 | 275 | 687.5 | 6900 | 0.47 | 1160.55 | G300E | 2450754.55 | 19.23 | G300E | 1484754.55 | 11.65
731 | Story18 | B36 | 50 MPa RC Beam (27.5 cm x 25 cm) | Beam | 50MPa | Concrete Rectangular | 250 | 275 | 687.5 | 4800 | 0.33 | 807.34 | G300E | 2293760 | 18 | G300E | 792960 | 6.22
732 | Story18 | B4 | 50 MPa RC Beam (27.5 cm x 25 cm) | Beam | 50MPa | Concrete Rectangular | 250 | 275 | 687.5 | 4500 | 0.31 | 756.88 | G300E | 1656000 | 12.99 | G300E | 1188964.29 | 9.33
733 | Story18 | B40 | 50 MPa RC Beam (27.5 cm x 25 cm) | Beam | 50MPa | Concrete Rectangular | 250 | 275 | 687.5 | 4500 | 0.31 | 756.88 | G300E | 2153400 | 16.9 | G300E | 743400 | 5.83
734 | Story18 | B41 | 50 MPa RC Beam (27.5 cm x 25 cm) | Beam | 50MPa | Concrete Rectangular | 250 | 275 | 687.5 | 6900 | 0.47 | 1160.55 | G300E | 2447931.82 | 19.21 | G300E | 1480050 | 11.61
735 | Story18 | B42 | 50 MPa RC Beam (27.5 cm x 25 cm) | Beam | 50MPa | Concrete Rectangular | 250 | 275 | 687.5 | 4500 | 0.31 | 756.88 | G300E | 1962321.43 | 15.4 | G300E | 734277.38 | 5.76
736 | Story18 | B43 | 50 MPa RC Beam (27.5 cm x 25 cm) | Beam | 50MPa | Concrete Rectangular | 250 | 275 | 687.5 | 6900 | 0.47 | 1160.55 | G300E | 2943790.91 | 23.1 | G300E | 666163.64 | 5.23
737 | Story18 | B44 | 50 MPa RC Beam (27.5 cm x 25 cm) | Beam | 50MPa | Concrete Rectangular | 250 | 275 | 687.5 | 4500 | 0.31 | 756.88 | G300E | 1997678.57 | 15.67 | G300E | 760058.92 | 5.96
738 | Story18 | B45 | 50 MPa RC Beam (27.5 cm x 25 cm) | Beam | 50MPa | Concrete Rectangular | 250 | 275 | 687.5 | 6900 | 0.47 | 1160.55 | G300E | 2854404.55 | 22.4 | G300E | 1554381.82 | 12.2
739 | Story18 | B46 | 50 MPa RC Beam (27.5 cm x 25 cm) | Beam | 50MPa | Concrete Rectangular | 250 | 275 | 687.5 | 6900 | 0.47 | 1160.55 | G300E | 3133540.91 | 24.59 | G300E | 1776436.36 | 13.94
740 | Story18 | B47 | 50 MPa RC Beam (27.5 cm x 25 cm) | Beam | 50MPa | Concrete Rectangular | 250 | 275 | 687.5 | 4500 | 0.31 | 756.88 | G300E | 2110178.57 | 16.56 | G300E | 785840.46 | 6.17
741 | Story18 | B48 | 50 MPa RC Beam (27.5 cm x 25 cm) | Beam | 50MPa | Concrete Rectangular | 250 | 275 | 687.5 | 6900 | 0.47 | 1160.55 | G300E | 3412363.64 | 26.77 | G300E | 716476.71 | 5.62
742 | Story18 | B49 | 50 MPa RC Beam (27.5 cm x 25 cm) | Beam | 50MPa | Concrete Rectangular | 250 | 275 | 687.5 | 4500 | 0.31 | 756.88 | G300E | 2080285.71 | 16.32 | G300E | 760058.92 | 5.96
743 | Story18 | B5 | 50 MPa RC Beam (27.5 cm x 25 cm) | Beam | 50MPa | Concrete Rectangular | 250 | 275 | 687.5 | 6900 | 0.47 | 1160.55 | G300E | 3779631.82 | 29.66 | G300E | 742443.14 | 5.83
744 | Story18 | B50 | 50 MPa RC Beam (27.5 cm x 25 cm) | Beam | 50MPa | Concrete Rectangular | 250 | 275 | 687.5 | 6900 | 0.47 | 1160.55 | G300E | 3391663.64 | 26.61 | G300E | 743763.08 | 5.84
745 | Story18 | B51 | 50 MPa RC Beam (27.5 cm x 25 cm) | Beam | 50MPa | Concrete Rectangular | 250 | 275 | 687.5 | 4800 | 0.33 | 807.34 | G300E | 2427840 | 19.05 | G300E | 792960 | 6.22
746 | Story18 | B52 | 50 MPa RC Beam (27.5 cm x 25 cm) | Beam | 50MPa | Concrete Rectangular | 250 | 275 | 687.5 | 6900 | 0.47 | 1160.55 | G300E | 3655200 | 28.68 | G300E | 767462.78 | 6.02
747 | Story18 | B54 | 50 MPa RC Beam (27.5 cm x 25 cm) | Beam | 50MPa | Concrete Rectangular | 250 | 275 | 687.5 | 6900 | 0.47 | 1160.55 | G300E | 3652200 | 28.66 | G300E | 767462.78 | 6.02
748 | Story18 | B55 | 50 MPa RC Beam (27.5 cm x 25 cm) | Beam | 50MPa | Concrete Rectangular | 250 | 275 | 687.5 | 4500 | 0.31 | 756.88 | G300E | 2316900 | 18.18 | G300E | 687125.55 | 5.39
749 | Story18 | B56 | 50 MPa RC Beam (27.5 cm x 25 cm) | Beam | 50MPa | Concrete Rectangular | 250 | 275 | 687.5 | 6900 | 0.47 | 1160.55 | G300E | 3136990.91 | 24.61 | G300E | 741881.26 | 5.82
750 | Story18 | B57 | 50 MPa RC Beam (27.5 cm x 25 cm) | Beam | 50MPa | Concrete Rectangular | 250 | 275 | 687.5 | 4500 | 0.31 | 756.88 | G300E | 2079964.29 | 16.32 | G300E | 760058.92 | 5.96
751 | Story18 | B58 | 50 MPa RC Beam (27.5 cm x 25 cm) | Beam | 50MPa | Concrete Rectangular | 250 | 275 | 687.5 | 6900 | 0.47 | 1160.55 | G300E | 3181762.5 | 24.97 | G300E | 966407.82 | 7.58
752 | Story18 | B59 | 50 MPa RC Beam (27.5 cm x 25 cm) | Beam | 50MPa | Concrete Rectangular | 250 | 275 | 687.5 | 4500 | 0.31 | 756.88 | G300E | 2105035.71 | 16.52 | G300E | 785840.46 | 6.17
753 | Story18 | B6 | 50 MPa RC Beam (27.5 cm x 25 cm) | Beam | 50MPa | Concrete Rectangular | 250 | 275 | 687.5 | 4500 | 0.31 | 756.88 | G300E | 1733142.86 | 13.6 | G300E | 1099285.71 | 8.63
754 | Story18 | B60 | 50 MPa RC Beam (27.5 cm x 25 cm) | Beam | 50MPa | Concrete Rectangular | 250 | 275 | 687.5 | 6900 | 0.47 | 1160.55 | G300E | 2961040.91 | 23.23 | G300E | 1656940.91 | 13
755 | Story18 | B61 | 50 MPa RC Beam (27.5 cm x 25 cm) | Beam | 50MPa | Concrete Rectangular | 250 | 275 | 687.5 | 6900 | 0.47 | 1160.55 | G300E | 3100295.45 | 24.33 | G300E | 2114667.62 | 16.59
756 | Story18 | B62 | 50 MPa RC Beam (27.5 cm x 25 cm) | Beam | 50MPa | Concrete Rectangular | 250 | 275 | 687.5 | 4500 | 0.31 | 756.88 | G300E | 1738928.57 | 13.64 | G300E | 762936.99 | 5.99
757 | Story18 | B63 | 50 MPa RC Beam (27.5 cm x 25 cm) | Beam | 50MPa | Concrete Rectangular | 250 | 275 | 687.5 | 6900 | 0.47 | 1160.55 | G300E | 3043527.27 | 23.88 | G300E | 971162.22 | 7.62
758 | Story18 | B64 | 50 MPa RC Beam (27.5 cm x 25 cm) | Beam | 50MPa | Concrete Rectangular | 250 | 275 | 687.5 | 4500 | 0.31 | 756.88 | G300E | 2089285.71 | 16.39 | G300E | 760058.92 | 5.96
759 | Story18 | B65 | 50 MPa RC Beam (27.5 cm x 25 cm) | Beam | 50MPa | Concrete Rectangular | 250 | 275 | 687.5 | 6900 | 0.47 | 1160.55 | G300E | 3779631.82 | 29.66 | G300E | 1199718.92 | 9.41
760 | Story18 | B66 | 50 MPa RC Beam (27.5 cm x 25 cm) | Beam | 50MPa | Concrete Rectangular | 250 | 275 | 687.5 | 4500 | 0.31 | 756.88 | G300E | 1966178.57 | 15.43 | G300E | 734277.38 | 5.76
761 | Story18 | B67 | 50 MPa RC Beam (27.5 cm x 25 cm) | Beam | 50MPa | Concrete Rectangular | 250 | 275 | 687.5 | 6900 | 0.47 | 1160.55 | G300E | 3871213.64 | 30.37 | G300E | 902973.6 | 7.09
762 | Story18 | B68 | 50 MPa RC Beam (27.5 cm x 25 cm) | Beam | 50MPa | Concrete Rectangular | 250 | 275 | 687.5 | 4500 | 0.31 | 756.88 | G300E | 1685250 | 13.22 | G300E | 682714.29 | 5.36
763 | Story18 | B69 | 50 MPa RC Beam (27.5 cm x 25 cm) | Beam | 50MPa | Concrete Rectangular | 250 | 275 | 687.5 | 6900 | 0.47 | 1160.55 | G300E | 3792490.91 | 29.76 | G300E | 902973.6 | 7.09
764 | Story18 | B7 | 50 MPa RC Beam (27.5 cm x 25 cm) | Beam | 50MPa | Concrete Rectangular | 250 | 275 | 687.5 | 6900 | 0.47 | 1160.55 | G300E | 3870900 | 30.37 | G300E | 791946.32 | 6.21
765 | Story18 | B70 | 50 MPa RC Beam (27.5 cm x 25 cm) | Beam | 50MPa | Concrete Rectangular | 250 | 275 | 687.5 | 4500 | 0.31 | 756.88 | G300E | 1966500 | 15.43 | G300E | 734277.38 | 5.76
766 | Story18 | B71 | 50 MPa RC Beam (27.5 cm x 25 cm) | Beam | 50MPa | Concrete Rectangular | 250 | 275 | 687.5 | 6900 | 0.47 | 1160.55 | G300E | 3614972.73 | 28.36 | G300E | 1198733.16 | 9.41
767 | Story18 | B72 | 50 MPa RC Beam (27.5 cm x 25 cm) | Beam | 50MPa | Concrete Rectangular | 250 | 275 | 687.5 | 4500 | 0.31 | 756.88 | G300E | 2096678.57 | 16.45 | G300E | 785840.46 | 6.17
768 | Story18 | B73 | 50 MPa RC Beam (27.5 cm x 25 cm) | Beam | 50MPa | Concrete Rectangular | 250 | 275 | 687.5 | 6900 | 0.47 | 1160.55 | G300E | 3658568.18 | 28.71 | G300E | 855086.73 | 6.71
769 | Story18 | B74 | 50 MPa RC Beam (27.5 cm x 25 cm) | Beam | 50MPa | Concrete Rectangular | 250 | 275 | 687.5 | 4500 | 0.31 | 756.88 | G300E | 1886029.41 | 14.8 | G300E | 570727.99 | 4.48
770 | Story18 | B75 | 50 MPa RC Beam (27.5 cm x 25 cm) | Beam | 50MPa | Concrete Rectangular | 250 | 275 | 687.5 | 6900 | 0.47 | 1160.55 | G300E | 3409980 | 26.76 | G300E | 1921351.51 | 15.08
771 | Story18 | B76 | 50 MPa RC Beam (27.5 cm x 25 cm) | Beam | 50MPa | Concrete Rectangular | 250 | 275 | 687.5 | 4500 | 0.31 | 756.88 | G300E | 2013750 | 15.8 | G300E | 1459928.57 | 11.46
772 | Story18 | B77 | 50 MPa RC Beam (27.5 cm x 25 cm) | Beam | 50MPa | Concrete Rectangular | 250 | 275 | 687.5 | 4500 | 0.31 | 756.88 | G300E | 2061642.86 | 16.18 | G300E | 1530321.43 | 12.01
773 | Story18 | B78 | 50 MPa RC Beam (27.5 cm x 25 cm) | Beam | 50MPa | Concrete Rectangular | 250 | 275 | 687.5 | 4500 | 0.31 | 756.88 | G300E | 2138785.71 | 16.78 | G300E | 1213071.43 | 9.52
774 | Story18 | B79 | 50 MPa RC Beam (27.5 cm x 25 cm) | Beam | 50MPa | Concrete Rectangular | 250 | 275 | 687.5 | 4500 | 0.31 | 756.88 | G300E | 2124964.29 | 16.67 | G300E | 891000 | 6.99
775 | Story18 | B8 | 50 MPa RC Beam (27.5 cm x 25 cm) | Beam | 50MPa | Concrete Rectangular | 250 | 275 | 687.5 | 4500 | 0.31 | 756.88 | G300E | 1643785.71 | 12.9 | G300E | 891000 | 6.99
776 | Story18 | B80 | 50 MPa RC Beam (27.5 cm x 25 cm) | Beam | 50MPa | Concrete Rectangular | 250 | 275 | 687.5 | 4500 | 0.31 | 756.88 | G300E | 2139107.14 | 16.78 | G300E | 1213071.43 | 9.52
777 | Story18 | B81 | 50 MPa RC Beam (27.5 cm x 25 cm) | Beam | 50MPa | Concrete Rectangular | 250 | 275 | 687.5 | 4500 | 0.31 | 756.88 | G300E | 2061000 | 16.17 | G300E | 1530321.43 | 12.01
778 | Story18 | B82 | 50 MPa RC Beam (27.5 cm x 25 cm) | Beam | 50MPa | Concrete Rectangular | 250 | 275 | 687.5 | 4500 | 0.31 | 756.88 | G300E | 2014714.29 | 15.81 | G300E | 1457035.71 | 11.43
779 | Story18 | B9 | 50 MPa RC Beam (27.5 cm x 25 cm) | Beam | 50MPa | Concrete Rectangular | 250 | 275 | 687.5 | 6900 | 0.47 | 1160.55 | G300E | 3793118.18 | 29.76 | G300E | 791946.32 | 6.21
780 | Story19 | B1 | 50 MPa RC Beam (27.5 cm x 25 cm) | Beam | 50MPa | Concrete Rectangular | 250 | 275 | 687.5 | 6912.5 | 0.48 | 1162.65 | G300E | 3568106.82 | 28 | G300E | 1820632.63 | 14.29
781 | Story19 | B10 | 50 MPa RC Beam (27.5 cm x 25 cm) | Beam | 50MPa | Concrete Rectangular | 250 | 275 | 687.5 | 4512.5 | 0.31 | 758.98 | G300E | 1827240.18 | 14.34 | G300E | 1102339.29 | 8.65
782 | Story19 | B11 | 50 MPa RC Beam (27.5 cm x 25 cm) | Beam | 50MPa | Concrete Rectangular | 250 | 275 | 687.5 | 6912.5 | 0.48 | 1162.65 | G300E | 3658597.73 | 28.71 | G300E | 743803.7 | 5.84
783 | Story19 | B12 | 50 MPa RC Beam (27.5 cm x 25 cm) | Beam | 50MPa | Concrete Rectangular | 250 | 275 | 687.5 | 4512.5 | 0.31 | 758.98 | G300E | 1750205.36 | 13.73 | G300E | 1195167.86 | 9.38
784 | Story19 | B13 | 50 MPa RC Beam (27.5 cm x 25 cm) | Beam | 50MPa | Concrete Rectangular | 250 | 275 | 687.5 | 6912.5 | 0.48 | 1162.65 | G300E | 3688447.16 | 28.94 | G300E | 745485.16 | 5.85
785 | Story19 | B14 | 50 MPa RC Beam (27.5 cm x 25 cm) | Beam | 50MPa | Concrete Rectangular | 250 | 275 | 687.5 | 4512.5 | 0.31 | 758.98 | G300E | 1625789.29 | 12.76 | G300E | 1351816.07 | 10.61
786 | Story19 | B15 | 50 MPa RC Beam (27.5 cm x 25 cm) | Beam | 50MPa | Concrete Rectangular | 250 | 275 | 687.5 | 6912.5 | 0.48 | 1162.65 | G300E | 3375185.23 | 26.48 | G300E | 1598175.81 | 12.54
787 | Story19 | B16 | 50 MPa RC Beam (27.5 cm x 25 cm) | Beam | 50MPa | Concrete Rectangular | 250 | 275 | 687.5 | 6912.5 | 0.48 | 1162.65 | G300E | 3158384.09 | 24.78 | G300E | 1871088.07 | 14.68
788 | Story19 | B17 | 50 MPa RC Beam (27.5 cm x 25 cm) | Beam | 50MPa | Concrete Rectangular | 250 | 275 | 687.5 | 4512.5 | 0.31 | 758.98 | G300E | 1733444.64 | 13.6 | G300E | 765688.25 | 6.01
789 | Story19 | B18 | 50 MPa RC Beam (27.5 cm x 25 cm) | Beam | 50MPa | Concrete Rectangular | 250 | 275 | 687.5 | 6912.5 | 0.48 | 1162.65 | G300E | 3441796.59 | 27.01 | G300E | 717774.68 | 5.63
790 | Story19 | B19 | 50 MPa RC Beam (27.5 cm x 25 cm) | Beam | 50MPa | Concrete Rectangular | 250 | 275 | 687.5 | 4512.5 | 0.31 | 758.98 | G300E | 1931027.68 | 15.15 | G300E | 736317.03 | 5.78
791 | Story19 | B2 | 50 MPa RC Beam (27.5 cm x 25 cm) | Beam | 50MPa | Concrete Rectangular | 250 | 275 | 687.5 | 4512.5 | 0.31 | 758.98 | G300E | 1625789.29 | 12.76 | G300E | 1351816.07 | 10.61
792 | Story19 | B20 | 50 MPa RC Beam (27.5 cm x 25 cm) | Beam | 50MPa | Concrete Rectangular | 250 | 275 | 687.5 | 6912.5 | 0.48 | 1162.65 | G300E | 3413832.39 | 26.79 | G300E | 717774.68 | 5.63
793 | Story19 | B21 | 50 MPa RC Beam (27.5 cm x 25 cm) | Beam | 50MPa | Concrete Rectangular | 250 | 275 | 687.5 | 4512.5 | 0.31 | 758.98 | G300E | 1770189.29 | 13.89 | G300E | 736317.03 | 5.78
794 | Story19 | B22 | 50 MPa RC Beam (27.5 cm x 25 cm) | Beam | 50MPa | Concrete Rectangular | 250 | 275 | 687.5 | 7200 | 0.5 | 1211.01 | G300E | 3846365.22 | 30.18 | G300E | 800830.72 | 6.28
795 | Story19 | B23 | 50 MPa RC Beam (27.5 cm x 25 cm) | Beam | 50MPa | Concrete Rectangular | 250 | 275 | 687.5 | 4512.5 | 0.31 | 758.98 | G300E | 1450446.43 | 11.38 | G300E | 684610.71 | 5.37
796 | Story19 | B24 | 50 MPa RC Beam (27.5 cm x 25 cm) | Beam | 50MPa | Concrete Rectangular | 250 | 275 | 687.5 | 7200 | 0.5 | 1211.01 | G300E | 3836973.91 | 30.11 | G300E | 800830.72 | 6.28
797 | Story19 | B25 | 50 MPa RC Beam (27.5 cm x 25 cm) | Beam | 50MPa | Concrete Rectangular | 250 | 275 | 687.5 | 4512.5 | 0.31 | 758.98 | G300E | 1770189.29 | 13.89 | G300E | 736317.03 | 5.78
798 | Story19 | B26 | 50 MPa RC Beam (27.5 cm x 25 cm) | Beam | 50MPa | Concrete Rectangular | 250 | 275 | 687.5 | 6912.5 | 0.48 | 1162.65 | G300E | 3159012.5 | 24.79 | G300E | 717774.68 | 5.63
799 | Story19 | B27 | 50 MPa RC Beam (27.5 cm x 25 cm) | Beam | 50MPa | Concrete Rectangular | 250 | 275 | 687.5 | 4512.5 | 0.31 | 758.98 | G300E | 1931350 | 15.15 | G300E | 736317.03 | 5.78
800 | Story19 | B28 | 50 MPa RC Beam (27.5 cm x 25 cm) | Beam | 50MPa | Concrete Rectangular | 250 | 275 | 687.5 | 6912.5 | 0.48 | 1162.65 | G300E | 3096485.8 | 24.3 | G300E | 717774.68 | 5.63
801 | Story19 | B29 | 50 MPa RC Beam (27.5 cm x 25 cm) | Beam | 50MPa | Concrete Rectangular | 250 | 275 | 687.5 | 4512.5 | 0.31 | 758.98 | G300E | 1733444.64 | 13.6 | G300E | 765680.27 | 6.01
802 | Story19 | B3 | 50 MPa RC Beam (27.5 cm x 25 cm) | Beam | 50MPa | Concrete Rectangular | 250 | 275 | 687.5 | 6912.5 | 0.48 | 1162.65 | G300E | 3942952.84 | 30.94 | G300E | 745492.07 | 5.85
803 | Story19 | B30 | 50 MPa RC Beam (27.5 cm x 25 cm) | Beam | 50MPa | Concrete Rectangular | 250 | 275 | 687.5 | 6912.5 | 0.48 | 1162.65 | G300E | 3011650.57 | 23.63 | G300E | 1871088.07 | 14.68
804 | Story19 | B31 | 50 MPa RC Beam (27.5 cm x 25 cm) | Beam | 50MPa | Concrete Rectangular | 250 | 275 | 687.5 | 6912.5 | 0.48 | 1162.65 | G300E | 3016992.05 | 23.67 | G300E | 1557197.73 | 12.22
805 | Story19 | B32 | 50 MPa RC Beam (27.5 cm x 25 cm) | Beam | 50MPa | Concrete Rectangular | 250 | 275 | 687.5 | 4512.5 | 0.31 | 758.98 | G300E | 2024178.57 | 15.88 | G300E | 762170.19 | 5.98
806 | Story19 | B33 | 50 MPa RC Beam (27.5 cm x 25 cm) | Beam | 50MPa | Concrete Rectangular | 250 | 275 | 687.5 | 6912.5 | 0.48 | 1162.65 | G300E | 2964205.68 | 23.26 | G300E | 667370.45 | 5.24
807 | Story19 | B34 | 50 MPa RC Beam (27.5 cm x 25 cm) | Beam | 50MPa | Concrete Rectangular | 250 | 275 | 687.5 | 4512.5 | 0.31 | 758.98 | G300E | 1999359.82 | 15.69 | G300E | 736317.03 | 5.78
808 | Story19 | B35 | 50 MPa RC Beam (27.5 cm x 25 cm) | Beam | 50MPa | Concrete Rectangular | 250 | 275 | 687.5 | 6912.5 | 0.48 | 1162.65 | G300E | 2448910.23 | 19.22 | G300E | 1503468.75 | 11.8
809 | Story19 | B36 | 50 MPa RC Beam (27.5 cm x 25 cm) | Beam | 50MPa | Concrete Rectangular | 250 | 275 | 687.5 | 4800 | 0.33 | 807.34 | G300E | 2327360 | 18.26 | G300E | 792960 | 6.22
810 | Story19 | B4 | 50 MPa RC Beam (27.5 cm x 25 cm) | Beam | 50MPa | Concrete Rectangular | 250 | 275 | 687.5 | 4512.5 | 0.31 | 758.98 | G300E | 1750205.36 | 13.73 | G300E | 1195167.86 | 9.38
811 | Story19 | B40 | 50 MPa RC Beam (27.5 cm x 25 cm) | Beam | 50MPa | Concrete Rectangular | 250 | 275 | 687.5 | 4512.5 | 0.31 | 758.98 | G300E | 2190668.33 | 17.19 | G300E | 745465 | 5.85
812 | Story19 | B41 | 50 MPa RC Beam (27.5 cm x 25 cm) | Beam | 50MPa | Concrete Rectangular | 250 | 275 | 687.5 | 6912.5 | 0.48 | 1162.65 | G300E | 2446710.8 | 19.2 | G300E | 1497813.07 | 11.75
813 | Story19 | B42 | 50 MPa RC Beam (27.5 cm x 25 cm) | Beam | 50MPa | Concrete Rectangular | 250 | 275 | 687.5 | 4512.5 | 0.31 | 758.98 | G300E | 1998070.54 | 15.68 | G300E | 736317.03 | 5.78
814 | Story19 | B43 | 50 MPa RC Beam (27.5 cm x 25 cm) | Beam | 50MPa | Concrete Rectangular | 250 | 275 | 687.5 | 6912.5 | 0.48 | 1162.65 | G300E | 2961692.05 | 23.24 | G300E | 667370.45 | 5.24
815 | Story19 | B44 | 50 MPa RC Beam (27.5 cm x 25 cm) | Beam | 50MPa | Concrete Rectangular | 250 | 275 | 687.5 | 4512.5 | 0.31 | 758.98 | G300E | 2024823.21 | 15.89 | G300E | 762170.19 | 5.98
816 | Story19 | B45 | 50 MPa RC Beam (27.5 cm x 25 cm) | Beam | 50MPa | Concrete Rectangular | 250 | 275 | 687.5 | 6912.5 | 0.48 | 1162.65 | G300E | 2792335.8 | 21.91 | G300E | 1557197.73 | 12.22
817 | Story19 | B46 | 50 MPa RC Beam (27.5 cm x 25 cm) | Beam | 50MPa | Concrete Rectangular | 250 | 275 | 687.5 | 6912.5 | 0.48 | 1162.65 | G300E | 3158698.3 | 24.78 | G300E | 1786252.84 | 14.02
818 | Story19 | B47 | 50 MPa RC Beam (27.5 cm x 25 cm) | Beam | 50MPa | Concrete Rectangular | 250 | 275 | 687.5 | 4512.5 | 0.31 | 758.98 | G300E | 2141503.57 | 16.8 | G300E | 788023.35 | 6.18
819 | Story19 | B48 | 50 MPa RC Beam (27.5 cm x 25 cm) | Beam | 50MPa | Concrete Rectangular | 250 | 275 | 687.5 | 6912.5 | 0.48 | 1162.65 | G300E | 3442110.8 | 27.01 | G300E | 717774.68 | 5.63
820 | Story19 | B49 | 50 MPa RC Beam (27.5 cm x 25 cm) | Beam | 50MPa | Concrete Rectangular | 250 | 275 | 687.5 | 4512.5 | 0.31 | 758.98 | G300E | 2116362.5 | 16.61 | G300E | 762170.19 | 5.98
821 | Story19 | B5 | 50 MPa RC Beam (27.5 cm x 25 cm) | Beam | 50MPa | Concrete Rectangular | 250 | 275 | 687.5 | 6912.5 | 0.48 | 1162.65 | G300E | 3824183.52 | 30.01 | G300E | 743808.02 | 5.84
822 | Story19 | B50 | 50 MPa RC Beam (27.5 cm x 25 cm) | Beam | 50MPa | Concrete Rectangular | 250 | 275 | 687.5 | 6912.5 | 0.48 | 1162.65 | G300E | 3413832.39 | 26.79 | G300E | 748880.93 | 5.88
823 | Story19 | B51 | 50 MPa RC Beam (27.5 cm x 25 cm) | Beam | 50MPa | Concrete Rectangular | 250 | 275 | 687.5 | 4800 | 0.33 | 807.34 | G300E | 2460480 | 19.31 | G300E | 792960 | 6.22
824 | Story19 | B52 | 50 MPa RC Beam (27.5 cm x 25 cm) | Beam | 50MPa | Concrete Rectangular | 250 | 275 | 687.5 | 6912.5 | 0.48 | 1162.65 | G300E | 3692777.72 | 28.97 | G300E | 768853.11 | 6.03
825 | Story19 | B54 | 50 MPa RC Beam (27.5 cm x 25 cm) | Beam | 50MPa | Concrete Rectangular | 250 | 275 | 687.5 | 6912.5 | 0.48 | 1162.65 | G300E | 3689772.28 | 28.95 | G300E | 768853.11 | 6.03
826 | Story19 | B55 | 50 MPa RC Beam (27.5 cm x 25 cm) | Beam | 50MPa | Concrete Rectangular | 250 | 275 | 687.5 | 4512.5 | 0.31 | 758.98 | G300E | 2350110 | 18.44 | G300E | 718578.85 | 5.64
827 | Story19 | B56 | 50 MPa RC Beam (27.5 cm x 25 cm) | Beam | 50MPa | Concrete Rectangular | 250 | 275 | 687.5 | 6912.5 | 0.48 | 1162.65 | G300E | 3159955.11 | 24.79 | G300E | 746995.7 | 5.86
828 | Story19 | B57 | 50 MPa RC Beam (27.5 cm x 25 cm) | Beam | 50MPa | Concrete Rectangular | 250 | 275 | 687.5 | 4512.5 | 0.31 | 758.98 | G300E | 2115395.54 | 16.6 | G300E | 762170.19 | 5.98
829 | Story19 | B58 | 50 MPa RC Beam (27.5 cm x 25 cm) | Beam | 50MPa | Concrete Rectangular | 250 | 275 | 687.5 | 6912.5 | 0.48 | 1162.65 | G300E | 3208552.08 | 25.18 | G300E | 970750.75 | 7.62
830 | Story19 | B59 | 50 MPa RC Beam (27.5 cm x 25 cm) | Beam | 50MPa | Concrete Rectangular | 250 | 275 | 687.5 | 4512.5 | 0.31 | 758.98 | G300E | 2136668.75 | 16.77 | G300E | 788023.35 | 6.18
831 | Story19 | B6 | 50 MPa RC Beam (27.5 cm x 25 cm) | Beam | 50MPa | Concrete Rectangular | 250 | 275 | 687.5 | 4512.5 | 0.31 | 758.98 | G300E | 1827240.18 | 14.34 | G300E | 1102339.29 | 8.65
832 | Story19 | B60 | 50 MPa RC Beam (27.5 cm x 25 cm) | Beam | 50MPa | Concrete Rectangular | 250 | 275 | 687.5 | 6912.5 | 0.48 | 1162.65 | G300E | 2905449.43 | 22.8 | G300E | 1665598.3 | 13.07
833 | Story19 | B61 | 50 MPa RC Beam (27.5 cm x 25 cm) | Beam | 50MPa | Concrete Rectangular | 250 | 275 | 687.5 | 6912.5 | 0.48 | 1162.65 | G300E | 3123193.18 | 24.51 | G300E | 2124154.22 | 16.67
834 | Story19 | B62 | 50 MPa RC Beam (27.5 cm x 25 cm) | Beam | 50MPa | Concrete Rectangular | 250 | 275 | 687.5 | 4512.5 | 0.31 | 758.98 | G300E | 1843678.57 | 14.47 | G300E | 765694.46 | 6.01
835 | Story19 | B63 | 50 MPa RC Beam (27.5 cm x 25 cm) | Beam | 50MPa | Concrete Rectangular | 250 | 275 | 687.5 | 6912.5 | 0.48 | 1162.65 | G300E | 3063808.52 | 24.04 | G300E | 973090.06 | 7.64
836 | Story19 | B64 | 50 MPa RC Beam (27.5 cm x 25 cm) | Beam | 50MPa | Concrete Rectangular | 250 | 275 | 687.5 | 4512.5 | 0.31 | 758.98 | G300E | 2119585.71 | 16.63 | G300E | 762170.19 | 5.98
837 | Story19 | B65 | 50 MPa RC Beam (27.5 cm x 25 cm) | Beam | 50MPa | Concrete Rectangular | 250 | 275 | 687.5 | 6912.5 | 0.48 | 1162.65 | G300E | 2952265.91 | 23.16 | G300E | 1208882.43 | 9.49
838 | Story19 | B66 | 50 MPa RC Beam (27.5 cm x 25 cm) | Beam | 50MPa | Concrete Rectangular | 250 | 275 | 687.5 | 4512.5 | 0.31 | 758.98 | G300E | 1990334.82 | 15.62 | G300E | 736317.03 | 5.78
839 | Story19 | B67 | 50 MPa RC Beam (27.5 cm x 25 cm) | Beam | 50MPa | Concrete Rectangular | 250 | 275 | 687.5 | 6912.5 | 0.48 | 1162.65 | G300E | 3924414.77 | 30.79 | G300E | 1015837.83 | 7.97
840 | Story19 | B68 | 50 MPa RC Beam (27.5 cm x 25 cm) | Beam | 50MPa | Concrete Rectangular | 250 | 275 | 687.5 | 4512.5 | 0.31 | 758.98 | G300E | 1695733.04 | 13.31 | G300E | 684610.71 | 5.37
841 | Story19 | B69 | 50 MPa RC Beam (27.5 cm x 25 cm) | Beam | 50MPa | Concrete Rectangular | 250 | 275 | 687.5 | 6912.5 | 0.48 | 1162.65 | G300E | 3845549.43 | 30.17 | G300E | 1015837.83 | 7.97
842 | Story19 | B7 | 50 MPa RC Beam (27.5 cm x 25 cm) | Beam | 50MPa | Concrete Rectangular | 250 | 275 | 687.5 | 6912.5 | 0.48 | 1162.65 | G300E | 3924414.77 | 30.79 | G300E | 793381.01 | 6.23
843 | Story19 | B70 | 50 MPa RC Beam (27.5 cm x 25 cm) | Beam | 50MPa | Concrete Rectangular | 250 | 275 | 687.5 | 4512.5 | 0.31 | 758.98 | G300E | 1990012.5 | 15.61 | G300E | 736317.03 | 5.78
844 | Story19 | B71 | 50 MPa RC Beam (27.5 cm x 25 cm) | Beam | 50MPa | Concrete Rectangular | 250 | 275 | 687.5 | 6912.5 | 0.48 | 1162.65 | G300E | 2786051.7 | 21.86 | G300E | 1207890.56 | 9.48
845 | Story19 | B72 | 50 MPa RC Beam (27.5 cm x 25 cm) | Beam | 50MPa | Concrete Rectangular | 250 | 275 | 687.5 | 4512.5 | 0.31 | 758.98 | G300E | 2128288.39 | 16.7 | G300E | 788023.35 | 6.18
846 | Story19 | B73 | 50 MPa RC Beam (27.5 cm x 25 cm) | Beam | 50MPa | Concrete Rectangular | 250 | 275 | 687.5 | 6912.5 | 0.48 | 1162.65 | G300E | 3696302.27 | 29 | G300E | 856600.38 | 6.72
847 | Story19 | B74 | 50 MPa RC Beam (27.5 cm x 25 cm) | Beam | 50MPa | Concrete Rectangular | 250 | 275 | 687.5 | 4512.5 | 0.31 | 758.98 | G300E | 1913565.44 | 15.01 | G300E | 573173.24 | 4.5
848 | Story19 | B75 | 50 MPa RC Beam (27.5 cm x 25 cm) | Beam | 50MPa | Concrete Rectangular | 250 | 275 | 687.5 | 6912.5 | 0.48 | 1162.65 | G300E | 3439107 | 26.98 | G300E | 2026860.72 | 15.9
849 | Story19 | B76 | 50 MPa RC Beam (27.5 cm x 25 cm) | Beam | 50MPa | Concrete Rectangular | 250 | 275 | 687.5 | 4512.5 | 0.31 | 758.98 | G300E | 2033203.57 | 15.95 | G300E | 1465917.86 | 11.5
850 | Story19 | B77 | 50 MPa RC Beam (27.5 cm x 25 cm) | Beam | 50MPa | Concrete Rectangular | 250 | 275 | 687.5 | 4512.5 | 0.31 | 758.98 | G300E | 2157297.32 | 16.93 | G300E | 1537473.21 | 12.06
851 | Story19 | B78 | 50 MPa RC Beam (27.5 cm x 25 cm) | Beam | 50MPa | Concrete Rectangular | 250 | 275 | 687.5 | 4512.5 | 0.31 | 758.98 | G300E | 2154718.75 | 16.91 | G300E | 1216441.07 | 9.54
852 | Story19 | B79 | 50 MPa RC Beam (27.5 cm x 25 cm) | Beam | 50MPa | Concrete Rectangular | 250 | 275 | 687.5 | 4512.5 | 0.31 | 758.98 | G300E | 2139891.96 | 16.79 | G300E | 891541.07 | 7
853 | Story19 | B8 | 50 MPa RC Beam (27.5 cm x 25 cm) | Beam | 50MPa | Concrete Rectangular | 250 | 275 | 687.5 | 4512.5 | 0.31 | 758.98 | G300E | 1817892.86 | 14.26 | G300E | 891541.07 | 7
854 | Story19 | B80 | 50 MPa RC Beam (27.5 cm x 25 cm) | Beam | 50MPa | Concrete Rectangular | 250 | 275 | 687.5 | 4512.5 | 0.31 | 758.98 | G300E | 2154396.43 | 16.9 | G300E | 1216441.07 | 9.54
855 | Story19 | B81 | 50 MPa RC Beam (27.5 cm x 25 cm) | Beam | 50MPa | Concrete Rectangular | 250 | 275 | 687.5 | 4512.5 | 0.31 | 758.98 | G300E | 2156975 | 16.92 | G300E | 1536506.25 | 12.06
856 | Story19 | B82 | 50 MPa RC Beam (27.5 cm x 25 cm) | Beam | 50MPa | Concrete Rectangular | 250 | 275 | 687.5 | 4512.5 | 0.31 | 758.98 | G300E | 2033203.57 | 15.95 | G300E | 1462050 | 11.47
857 | Story19 | B9 | 50 MPa RC Beam (27.5 cm x 25 cm) | Beam | 50MPa | Concrete Rectangular | 250 | 275 | 687.5 | 6912.5 | 0.48 | 1162.65 | G300E | 3846177.84 | 30.18 | G300E | 793381.01 | 6.23
858 | Story2 | B1 | 50 MPa RC Beam (25 cm x 25 cm) | Beam | 50MPa | Concrete Rectangular | 250 | 250 | 625 | 6825 | 0.43 | 1043.58 | G300E | 2589156.82 | 20.32 | G300E | 619834.09 | 4.86
859 | Story2 | B10 | 50 MPa RC Beam (25 cm x 25 cm) | Beam | 50MPa | Concrete Rectangular | 250 | 250 | 625 | 4425 | 0.28 | 676.61 | G300E | 1178314.29 | 9.25 | G300E | 806930.36 | 6.33
860 | Story2 | B11 | 50 MPa RC Beam (25 cm x 25 cm) | Beam | 50MPa | Concrete Rectangular | 250 | 250 | 625 | 6825 | 0.43 | 1043.58 | G300E | 3178278.41 | 24.94 | G300E | 377780.04 | 2.96
861 | Story2 | B12 | 50 MPa RC Beam (25 cm x 25 cm) | Beam | 50MPa | Concrete Rectangular | 250 | 250 | 625 | 4425 | 0.28 | 676.61 | G300E | 1178314.29 | 9.25 | G300E | 821153.57 | 6.44
862 | Story2 | B13 | 50 MPa RC Beam (25 cm x 25 cm) | Beam | 50MPa | Concrete Rectangular | 250 | 250 | 625 | 6825 | 0.43 | 1043.58 | G300E | 3249010.23 | 25.49 | G300E | 400401.03 | 3.14
863 | Story2 | B14 | 50 MPa RC Beam (25 cm x 25 cm) | Beam | 50MPa | Concrete Rectangular | 250 | 250 | 625 | 4425 | 0.28 | 676.61 | G300E | 1181158.93 | 9.27 | G300E | 835376.79 | 6.55
864 | Story2 | B15 | 50 MPa RC Beam (25 cm x 25 cm) | Beam | 50MPa | Concrete Rectangular | 250 | 250 | 625 | 6825 | 0.43 | 1043.58 | G300E | 2517184.09 | 19.75 | G300E | 619834.09 | 4.86
865 | Story2 | B16 | 50 MPa RC Beam (25 cm x 25 cm) | Beam | 50MPa | Concrete Rectangular | 250 | 250 | 625 | 6825 | 0.43 | 1043.58 | G300E | 2340975 | 18.37 | G300E | 619834.09 | 4.86
866 | Story2 | B17 | 50 MPa RC Beam (25 cm x 25 cm) | Beam | 50MPa | Concrete Rectangular | 250 | 250 | 625 | 4425 | 0.28 | 676.61 | G300E | 1671069.64 | 13.11 | G300E | 677604.99 | 5.32
867 | Story2 | B18 | 50 MPa RC Beam (25 cm x 25 cm) | Beam | 50MPa | Concrete Rectangular | 250 | 250 | 625 | 6825 | 0.43 | 1043.58 | G300E | 2750785.23 | 21.58 | G300E | 206611.36 | 1.62
868 | Story2 | B19 | 50 MPa RC Beam (25 cm x 25 cm) | Beam | 50MPa | Concrete Rectangular | 250 | 250 | 625 | 4425 | 0.28 | 676.61 | G300E | 1483955.36 | 11.64 | G300E | 315755.36 | 2.48
869 | Story2 | B2 | 50 MPa RC Beam (25 cm x 25 cm) | Beam | 50MPa | Concrete Rectangular | 250 | 250 | 625 | 4425 | 0.28 | 676.61 | G300E | 1256383.93 | 9.86 | G300E | 835376.79 | 6.55
870 | Story2 | B20 | 50 MPa RC Beam (25 cm x 25 cm) | Beam | 50MPa | Concrete Rectangular | 250 | 250 | 625 | 6825 | 0.43 | 1043.58 | G300E | 2746752.27 | 21.55 | G300E | 309917.05 | 2.43
871 | Story2 | B21 | 50 MPa RC Beam (25 cm x 25 cm) | Beam | 50MPa | Concrete Rectangular | 250 | 250 | 625 | 4425 | 0.28 | 676.61 | G300E | 1477950 | 11.6 | G300E | 315755.36 | 2.48
872 | Story2 | B22 | 50 MPa RC Beam (25 cm x 25 cm) | Beam | 50MPa | Concrete Rectangular | 250 | 250 | 625 | 7200 | 0.45 | 1100.92 | G300E | 3143582.61 | 24.67 | G300E | 416973.91 | 3.27
873 | Story2 | B23 | 50 MPa RC Beam (25 cm x 25 cm) | Beam | 50MPa | Concrete Rectangular | 250 | 250 | 625 | 4425 | 0.28 | 676.61 | G300E | 1429275 | 11.21 | G300E | 421007.14 | 3.3
874 | Story2 | B24 | 50 MPa RC Beam (25 cm x 25 cm) | Beam | 50MPa | Concrete Rectangular | 250 | 250 | 625 | 7200 | 0.45 | 1100.92 | G300E | 3070643.48 | 24.09 | G300E | 416973.91 | 3.27
875 | Story2 | B25 | 50 MPa RC Beam (25 cm x 25 cm) | Beam | 50MPa | Concrete Rectangular | 250 | 250 | 625 | 4425 | 0.28 | 676.61 | G300E | 1477950 | 11.6 | G300E | 210503.57 | 1.65
876 | Story2 | B26 | 50 MPa RC Beam (25 cm x 25 cm) | Beam | 50MPa | Concrete Rectangular | 250 | 250 | 625 | 6825 | 0.43 | 1043.58 | G300E | 2746752.27 | 21.55 | G300E | 309917.05 | 2.43
877 | Story2 | B27 | 50 MPa RC Beam (25 cm x 25 cm) | Beam | 50MPa | Concrete Rectangular | 250 | 250 | 625 | 4425 | 0.28 | 676.61 | G300E | 1483955.36 | 11.64 | G300E | 0 | 0
878 | Story2 | B28 | 50 MPa RC Beam (25 cm x 25 cm) | Beam | 50MPa | Concrete Rectangular | 250 | 250 | 625 | 6825 | 0.43 | 1043.58 | G300E | 2750785.23 | 21.58 | G300E | 206611.36 | 1.62
879 | Story2 | B29 | 50 MPa RC Beam (25 cm x 25 cm) | Beam | 50MPa | Concrete Rectangular | 250 | 250 | 625 | 4425 | 0.28 | 676.61 | G300E | 1671069.64 | 13.11 | G300E | 467101.42 | 3.67
880 | Story2 | B3 | 50 MPa RC Beam (25 cm x 25 cm) | Beam | 50MPa | Concrete Rectangular | 250 | 250 | 625 | 6825 | 0.43 | 1043.58 | G300E | 3248700 | 25.49 | G300E | 400401.03 | 3.14
881 | Story2 | B30 | 50 MPa RC Beam (25 cm x 25 cm) | Beam | 50MPa | Concrete Rectangular | 250 | 250 | 625 | 6825 | 0.43 | 1043.58 | G300E | 2195168.18 | 17.22 | G300E | 619834.09 | 4.86
882 | Story2 | B31 | 50 MPa RC Beam (25 cm x 25 cm) | Beam | 50MPa | Concrete Rectangular | 250 | 250 | 625 | 6825 | 0.43 | 1043.58 | G300E | 2355245.45 | 18.48 | G300E | 619834.09 | 4.86
883 | Story2 | B32 | 50 MPa RC Beam (25 cm x 25 cm) | Beam | 50MPa | Concrete Rectangular | 250 | 250 | 625 | 4425 | 0.28 | 676.61 | G300E | 1628083.93 | 12.77 | G300E | 444054.28 | 3.48
884 | Story2 | B33 | 50 MPa RC Beam (25 cm x 25 cm) | Beam | 50MPa | Concrete Rectangular | 250 | 250 | 625 | 6825 | 0.43 | 1043.58 | G300E | 2774672.73 | 21.77 | G300E | 309917.05 | 2.43
885 | Story2 | B34 | 50 MPa RC Beam (25 cm x 25 cm) | Beam | 50MPa | Concrete Rectangular | 250 | 250 | 625 | 4425 | 0.28 | 676.61 | G300E | 1473841.07 | 11.56 | G300E | 315755.36 | 2.48
886 | Story2 | B35 | 50 MPa RC Beam (25 cm x 25 cm) | Beam | 50MPa | Concrete Rectangular | 250 | 250 | 625 | 6825 | 0.43 | 1043.58 | G300E | 2367034.09 | 18.57 | G300E | 619834.09 | 4.86
887 | Story2 | B36 | 50 MPa RC Beam (25 cm x 25 cm) | Beam | 50MPa | Concrete Rectangular | 250 | 250 | 625 | 4800 | 0.3 | 733.94 | G300E | 1771840 | 13.9 | G300E | 745920 | 5.85
888 | Story2 | B4 | 50 MPa RC Beam (25 cm x 25 cm) | Beam | 50MPa | Concrete Rectangular | 250 | 250 | 625 | 4425 | 0.28 | 676.61 | G300E | 1251958.93 | 9.82 | G300E | 821153.57 | 6.44
889 | Story2 | B40 | 50 MPa RC Beam (25 cm x 25 cm) | Beam | 50MPa | Concrete Rectangular | 250 | 250 | 625 | 4425 | 0.28 | 676.61 | G300E | 1636365 | 12.84 | G300E | 687645 | 5.4
890 | Story2 | B41 | 50 MPa RC Beam (25 cm x 25 cm) | Beam | 50MPa | Concrete Rectangular | 250 | 250 | 625 | 6825 | 0.43 | 1043.58 | G300E | 2363001.14 | 18.54 | G300E | 619834.09 | 4.86
891 | Story2 | B42 | 50 MPa RC Beam (25 cm x 25 cm) | Beam | 50MPa | Concrete Rectangular | 250 | 250 | 625 | 4425 | 0.28 | 676.61 | G300E | 1472576.79 | 11.55 | G300E | 0 | 0
892 | Story2 | B43 | 50 MPa RC Beam (25 cm x 25 cm) | Beam | 50MPa | Concrete Rectangular | 250 | 250 | 625 | 6825 | 0.43 | 1043.58 | G300E | 2773742.05 | 21.76 | G300E | 309917.05 | 2.43
893 | Story2 | B44 | 50 MPa RC Beam (25 cm x 25 cm) | Beam | 50MPa | Concrete Rectangular | 250 | 250 | 625 | 4425 | 0.28 | 676.61 | G300E | 1628083.93 | 12.77 | G300E | 338802.5 | 2.66
894 | Story2 | B45 | 50 MPa RC Beam (25 cm x 25 cm) | Beam | 50MPa | Concrete Rectangular | 250 | 250 | 625 | 6825 | 0.43 | 1043.58 | G300E | 2210369.32 | 17.34 | G300E | 619834.09 | 4.86
895 | Story2 | B46 | 50 MPa RC Beam (25 cm x 25 cm) | Beam | 50MPa | Concrete Rectangular | 250 | 250 | 625 | 6825 | 0.43 | 1043.58 | G300E | 2340975 | 18.37 | G300E | 619834.09 | 4.86
896 | Story2 | B47 | 50 MPa RC Beam (25 cm x 25 cm) | Beam | 50MPa | Concrete Rectangular | 250 | 250 | 625 | 4425 | 0.28 | 676.61 | G300E | 1644835.71 | 12.91 | G300E | 444054.28 | 3.48
897 | Story2 | B48 | 50 MPa RC Beam (25 cm x 25 cm) | Beam | 50MPa | Concrete Rectangular | 250 | 250 | 625 | 6825 | 0.43 | 1043.58 | G300E | 2750785.23 | 21.58 | G300E | 619834.09 | 4.86
898 | Story2 | B49 | 50 MPa RC Beam (25 cm x 25 cm) | Beam | 50MPa | Concrete Rectangular | 250 | 250 | 625 | 4425 | 0.28 | 676.61 | G300E | 1500391.07 | 11.77 | G300E | 210503.57 | 1.65
899 | Story2 | B5 | 50 MPa RC Beam (25 cm x 25 cm) | Beam | 50MPa | Concrete Rectangular | 250 | 250 | 625 | 6825 | 0.43 | 1043.58 | G300E | 3178278.41 | 24.94 | G300E | 377780.04 | 2.96
900 | Story2 | B50 | 50 MPa RC Beam (25 cm x 25 cm) | Beam | 50MPa | Concrete Rectangular | 250 | 250 | 625 | 6825 | 0.43 | 1043.58 | G300E | 2746752.27 | 21.55 | G300E | 619834.09 | 4.86
901 | Story2 | B51 | 50 MPa RC Beam (25 cm x 25 cm) | Beam | 50MPa | Concrete Rectangular | 250 | 250 | 625 | 4800 | 0.3 | 733.94 | G300E | 1884800 | 14.79 | G300E | 745920 | 5.85
902 | Story2 | B52 | 50 MPa RC Beam (25 cm x 25 cm) | Beam | 50MPa | Concrete Rectangular | 250 | 250 | 625 | 6825 | 0.43 | 1043.58 | G300E | 2979854.35 | 23.38 | G300E | 691698.91 | 5.43
903 | Story2 | B54 | 50 MPa RC Beam (25 cm x 25 cm) | Beam | 50MPa | Concrete Rectangular | 250 | 250 | 625 | 6825 | 0.43 | 1043.58 | G300E | 2916055.43 | 22.88 | G300E | 691698.91 | 5.43
904 | Story2 | B55 | 50 MPa RC Beam (25 cm x 25 cm) | Beam | 50MPa | Concrete Rectangular | 250 | 250 | 625 | 4425 | 0.28 | 676.61 | G300E | 1792420 | 14.06 | G300E | 589410 | 4.62
905 | Story2 | B56 | 50 MPa RC Beam (25 cm x 25 cm) | Beam | 50MPa | Concrete Rectangular | 250 | 250 | 625 | 6825 | 0.43 | 1043.58 | G300E | 2670746.59 | 20.96 | G300E | 665076.09 | 5.22
906 | Story2 | B57 | 50 MPa RC Beam (25 cm x 25 cm) | Beam | 50MPa | Concrete Rectangular | 250 | 250 | 625 | 4425 | 0.28 | 676.61 | G300E | 1499758.93 | 11.77 | G300E | 0 | 0
907 | Story2 | B58 | 50 MPa RC Beam (25 cm x 25 cm) | Beam | 50MPa | Concrete Rectangular | 250 | 250 | 625 | 6825 | 0.43 | 1043.58 | G300E | 2797965.62 | 21.95 | G300E | 588917.16 | 4.62
908 | Story2 | B59 | 50 MPa RC Beam (25 cm x 25 cm) | Beam | 50MPa | Concrete Rectangular | 250 | 250 | 625 | 4425 | 0.28 | 676.61 | G300E | 1642623.21 | 12.89 | G300E | 338802.5 | 2.66
909 | Story2 | B6 | 50 MPa RC Beam (25 cm x 25 cm) | Beam | 50MPa | Concrete Rectangular | 250 | 250 | 625 | 4425 | 0.28 | 676.61 | G300E | 1178314.29 | 9.25 | G300E | 806930.36 | 6.33
910 | Story2 | B60 | 50 MPa RC Beam (25 cm x 25 cm) | Beam | 50MPa | Concrete Rectangular | 250 | 250 | 625 | 6825 | 0.43 | 1043.58 | G300E | 2190825 | 17.19 | G300E | 619834.09 | 4.86
911 | Story2 | B61 | 50 MPa RC Beam (25 cm x 25 cm) | Beam | 50MPa | Concrete Rectangular | 250 | 250 | 625 | 6825 | 0.43 | 1043.58 | G300E | 2589467.05 | 20.32 | G300E | 619834.09 | 4.86
912 | Story2 | B62 | 50 MPa RC Beam (25 cm x 25 cm) | Beam | 50MPa | Concrete Rectangular | 250 | 250 | 625 | 4425 | 0.28 | 676.61 | G300E | 1785487.5 | 14.01 | G300E | 677604.99 | 5.32
913 | Story2 | B63 | 50 MPa RC Beam (25 cm x 25 cm) | Beam | 50MPa | Concrete Rectangular | 250 | 250 | 625 | 6825 | 0.43 | 1043.58 | G300E | 3249010.23 | 25.49 | G300E | 710318.08 | 5.57
914 | Story2 | B64 | 50 MPa RC Beam (25 cm x 25 cm) | Beam | 50MPa | Concrete Rectangular | 250 | 250 | 625 | 4425 | 0.28 | 676.61 | G300E | 1685925 | 13.23 | G300E | 315755.36 | 2.48
915 | Story2 | B65 | 50 MPa RC Beam (25 cm x 25 cm) | Beam | 50MPa | Concrete Rectangular | 250 | 250 | 625 | 6825 | 0.43 | 1043.58 | G300E | 3178278.41 | 24.94 | G300E | 687697.08 | 5.4
916 | Story2 | B66 | 50 MPa RC Beam (25 cm x 25 cm) | Beam | 50MPa | Concrete Rectangular | 250 | 250 | 625 | 4425 | 0.28 | 676.61 | G300E | 1682132.14 | 13.2 | G300E | 315755.36 | 2.48
917 | Story2 | B67 | 50 MPa RC Beam (25 cm x 25 cm) | Beam | 50MPa | Concrete Rectangular | 250 | 250 | 625 | 6825 | 0.43 | 1043.58 | G300E | 3199063.64 | 25.1 | G300E | 710318.08 | 5.57
918 | Story2 | B68 | 50 MPa RC Beam (25 cm x 25 cm) | Beam | 50MPa | Concrete Rectangular | 250 | 250 | 625 | 4425 | 0.28 | 676.61 | G300E | 1630296.43 | 12.79 | G300E | 421007.14 | 3.3
919 | Story2 | B69 | 50 MPa RC Beam (25 cm x 25 cm) | Beam | 50MPa | Concrete Rectangular | 250 | 250 | 625 | 6825 | 0.43 | 1043.58 | G300E | 3199063.64 | 25.1 | G300E | 710318.08 | 5.57
920 | Story2 | B7 | 50 MPa RC Beam (25 cm x 25 cm) | Beam | 50MPa | Concrete Rectangular | 250 | 250 | 625 | 6825 | 0.43 | 1043.58 | G300E | 3199063.64 | 25.1 | G300E | 400401.03 | 3.14
921 | Story2 | B70 | 50 MPa RC Beam (25 cm x 25 cm) | Beam | 50MPa | Concrete Rectangular | 250 | 250 | 625 | 4425 | 0.28 | 676.61 | G300E | 1682764.29 | 13.2 | G300E | 315755.36 | 2.48
922 | Story2 | B71 | 50 MPa RC Beam (25 cm x 25 cm) | Beam | 50MPa | Concrete Rectangular | 250 | 250 | 625 | 6825 | 0.43 | 1043.58 | G300E | 3178898.86 | 24.94 | G300E | 687697.08 | 5.4
923 | Story2 | B72 | 50 MPa RC Beam (25 cm x 25 cm) | Beam | 50MPa | Concrete Rectangular | 250 | 250 | 625 | 4425 | 0.28 | 676.61 | G300E | 1689085.71 | 13.25 | G300E | 315755.36 | 2.48
924 | Story2 | B73 | 50 MPa RC Beam (25 cm x 25 cm) | Beam | 50MPa | Concrete Rectangular | 250 | 250 | 625 | 6825 | 0.43 | 1043.58 | G300E | 3253663.64 | 25.53 | G300E | 710318.08 | 5.57
925 | Story2 | B74 | 50 MPa RC Beam (25 cm x 25 cm) | Beam | 50MPa | Concrete Rectangular | 250 | 250 | 625 | 4425 | 0.28 | 676.61 | G300E | 1694514.71 | 13.3 | G300E | 253808.89 | 1.99
926 | Story2 | B75 | 50 MPa RC Beam (25 cm x 25 cm) | Beam | 50MPa | Concrete Rectangular | 250 | 250 | 625 | 6825 | 0.43 | 1043.58 | G300E | 2588313 | 20.31 | G300E | 534261 | 4.19
927 | Story2 | B76 | 50 MPa RC Beam (25 cm x 25 cm) | Beam | 50MPa | Concrete Rectangular | 250 | 250 | 625 | 4425 | 0.28 | 676.61 | G300E | 1682448.21 | 13.2 | G300E | 835376.79 | 6.55
928 | Story2 | B77 | 50 MPa RC Beam (25 cm x 25 cm) | Beam | 50MPa | Concrete Rectangular | 250 | 250 | 625 | 4425 | 0.28 | 676.61 | G300E | 1666328.57 | 13.07 | G300E | 821153.57 | 6.44
929 | Story2 | B78 | 50 MPa RC Beam (25 cm x 25 cm) | Beam | 50MPa | Concrete Rectangular | 250 | 250 | 625 | 4425 | 0.28 | 676.61 | G300E | 1667908.93 | 13.09 | G300E | 806930.36 | 6.33
930 | Story2 | B79 | 50 MPa RC Beam (25 cm x 25 cm) | Beam | 50MPa | Concrete Rectangular | 250 | 250 | 625 | 4425 | 0.28 | 676.61 | G300E | 1666960.71 | 13.08 | G300E | 798396.43 | 6.26
931 | Story2 | B8 | 50 MPa RC Beam (25 cm x 25 cm) | Beam | 50MPa | Concrete Rectangular | 250 | 250 | 625 | 4425 | 0.28 | 676.61 | G300E | 1178314.29 | 9.25 | G300E | 798396.43 | 6.26
932 | Story2 | B80 | 50 MPa RC Beam (25 cm x 25 cm) | Beam | 50MPa | Concrete Rectangular | 250 | 250 | 625 | 4425 | 0.28 | 676.61 | G300E | 1667908.93 | 13.09 | G300E | 806930.36 | 6.33
933 | Story2 | B81 | 50 MPa RC Beam (25 cm x 25 cm) | Beam | 50MPa | Concrete Rectangular | 250 | 250 | 625 | 4425 | 0.28 | 676.61 | G300E | 1666328.57 | 13.07 | G300E | 822101.79 | 6.45
934 | Story2 | B82 | 50 MPa RC Beam (25 cm x 25 cm) | Beam | 50MPa | Concrete Rectangular | 250 | 250 | 625 | 4425 | 0.28 | 676.61 | G300E | 1609119.64 | 12.63 | G300E | 832532.14 | 6.53
935 | Story2 | B9 | 50 MPa RC Beam (25 cm x 25 cm) | Beam | 50MPa | Concrete Rectangular | 250 | 250 | 625 | 6825 | 0.43 | 1043.58 | G300E | 3199063.64 | 25.1 | G300E | 503706.72 | 3.95
936 | Story20 | B1 | 50 MPa RC Beam (27.5 cm x 25 cm) | Beam | 50MPa | Concrete Rectangular | 250 | 275 | 687.5 | 6912.5 | 0.48 | 1162.65 | G300E | 3570306.25 | 28.01 | G300E | 1831001.38 | 14.37
937 | Story20 | B10 | 50 MPa RC Beam (27.5 cm x 25 cm) | Beam | 50MPa | Concrete Rectangular | 250 | 275 | 687.5 | 4512.5 | 0.31 | 758.98 | G300E | 1828851.79 | 14.35 | G300E | 1221275.89 | 9.58
938 | Story20 | B11 | 50 MPa RC Beam (27.5 cm x 25 cm) | Beam | 50MPa | Concrete Rectangular | 250 | 275 | 687.5 | 6912.5 | 0.48 | 1162.65 | G300E | 3664253.41 | 28.75 | G300E | 966752.16 | 7.59
939 | Story20 | B12 | 50 MPa RC Beam (27.5 cm x 25 cm) | Beam | 50MPa | Concrete Rectangular | 250 | 275 | 687.5 | 4512.5 | 0.31 | 758.98 | G300E | 1832397.32 | 14.38 | G300E | 1201936.61 | 9.43
940 | Story20 | B13 | 50 MPa RC Beam (27.5 cm x 25 cm) | Beam | 50MPa | Concrete Rectangular | 250 | 275 | 687.5 | 6912.5 | 0.48 | 1162.65 | G300E | 3692531.82 | 28.97 | G300E | 745969.04 | 5.85
941 | Story20 | B14 | 50 MPa RC Beam (27.5 cm x 25 cm) | Beam | 50MPa | Concrete Rectangular | 250 | 275 | 687.5 | 4512.5 | 0.31 | 758.98 | G300E | 1628045.54 | 12.77 | G300E | 1355683.93 | 10.64
942 | Story20 | B15 | 50 MPa RC Beam (27.5 cm x 25 cm) | Beam | 50MPa | Concrete Rectangular | 250 | 275 | 687.5 | 6912.5 | 0.48 | 1162.65 | G300E | 3379269.89 | 26.52 | G300E | 1608544.56 | 12.62
943 | Story20 | B16 | 50 MPa RC Beam (27.5 cm x 25 cm) | Beam | 50MPa | Concrete Rectangular | 250 | 275 | 687.5 | 6912.5 | 0.48 | 1162.65 | G300E | 3158698.3 | 24.78 | G300E | 1877686.36 | 14.73
944 | Story20 | B17 | 50 MPa RC Beam (27.5 cm x 25 cm) | Beam | 50MPa | Concrete Rectangular | 250 | 275 | 687.5 | 4512.5 | 0.31 | 758.98 | G300E | 1749238.39 | 13.73 | G300E | 766745.71 | 6.02
945 | Story20 | B18 | 50 MPa RC Beam (27.5 cm x 25 cm) | Beam | 50MPa | Concrete Rectangular | 250 | 275 | 687.5 | 6912.5 | 0.48 | 1162.65 | G300E | 3443996.02 | 27.02 | G300E | 717774.68 | 5.63
946 | Story20 | B19 | 50 MPa RC Beam (27.5 cm x 25 cm) | Beam | 50MPa | Concrete Rectangular | 250 | 275 | 687.5 | 4512.5 | 0.31 | 758.98 | G300E | 1938763.39 | 15.21 | G300E | 736317.03 | 5.78
947 | Story20 | B2 | 50 MPa RC Beam (27.5 cm x 25 cm) | Beam | 50MPa | Concrete Rectangular | 250 | 275 | 687.5 | 4512.5 | 0.31 | 758.98 | G300E | 1628045.54 | 12.77 | G300E | 1355683.93 | 10.64
948 | Story20 | B20 | 50 MPa RC Beam (27.5 cm x 25 cm) | Beam | 50MPa | Concrete Rectangular | 250 | 275 | 687.5 | 6912.5 | 0.48 | 1162.65 | G300E | 3411947.16 | 26.77 | G300E | 717774.68 | 5.63
949 | Story20 | B21 | 50 MPa RC Beam (27.5 cm x 25 cm) | Beam | 50MPa | Concrete Rectangular | 250 | 275 | 687.5 | 4512.5 | 0.31 | 758.98 | G300E | 1784049.11 | 14 | G300E | 736317.03 | 5.78
950 | Story20 | B22 | 50 MPa RC Beam (27.5 cm x 25 cm) | Beam | 50MPa | Concrete Rectangular | 250 | 275 | 687.5 | 7200 | 0.5 | 1211.01 | G300E | 3863582.61 | 30.32 | G300E | 800830.72 | 6.28
951 | Story20 | B23 | 50 MPa RC Beam (27.5 cm x 25 cm) | Beam | 50MPa | Concrete Rectangular | 250 | 275 | 687.5 | 4512.5 | 0.31 | 758.98 | G300E | 1444644.64 | 11.34 | G300E | 684610.71 | 5.37
952 | Story20 | B24 | 50 MPa RC Beam (27.5 cm x 25 cm) | Beam | 50MPa | Concrete Rectangular | 250 | 275 | 687.5 | 7200 | 0.5 | 1211.01 | G300E | 3854817.39 | 30.25 | G300E | 800830.72 | 6.28
953 | Story20 | B25 | 50 MPa RC Beam (27.5 cm x 25 cm) | Beam | 50MPa | Concrete Rectangular | 250 | 275 | 687.5 | 4512.5 | 0.31 | 758.98 | G300E | 1784371.43 | 14 | G300E | 736317.03 | 5.78
954 | Story20 | B26 | 50 MPa RC Beam (27.5 cm x 25 cm) | Beam | 50MPa | Concrete Rectangular | 250 | 275 | 687.5 | 6912.5 | 0.48 | 1162.65 | G300E | 3157755.68 | 24.78 | G300E | 717774.68 | 5.63
955 | Story20 | B27 | 50 MPa RC Beam (27.5 cm x 25 cm) | Beam | 50MPa | Concrete Rectangular | 250 | 275 | 687.5 | 4512.5 | 0.31 | 758.98 | G300E | 1938441.07 | 15.21 | G300E | 736317.03 | 5.78
956 | Story20 | B28 | 50 MPa RC Beam (27.5 cm x 25 cm) | Beam | 50MPa | Concrete Rectangular | 250 | 275 | 687.5 | 6912.5 | 0.48 | 1162.65 | G300E | 3098056.82 | 24.31 | G300E | 717774.68 | 5.63
957 | Story20 | B29 | 50 MPa RC Beam (27.5 cm x 25 cm) | Beam | 50MPa | Concrete Rectangular | 250 | 275 | 687.5 | 4512.5 | 0.31 | 758.98 | G300E | 1749238.39 | 13.73 | G300E | 766737.73 | 6.02
958 | Story20 | B3 | 50 MPa RC Beam (27.5 cm x 25 cm) | Beam | 50MPa | Concrete Rectangular | 250 | 275 | 687.5 | 6912.5 | 0.48 | 1162.65 | G300E | 3945780.68 | 30.96 | G300E | 745976.81 | 5.85
959 | Story20 | B30 | 50 MPa RC Beam (27.5 cm x 25 cm) | Beam | 50MPa | Concrete Rectangular | 250 | 275 | 687.5 | 6912.5 | 0.48 | 1162.65 | G300E | 3014478.41 | 23.65 | G300E | 1877686.36 | 14.73
960 | Story20 | B31 | 50 MPa RC Beam (27.5 cm x 25 cm) | Beam | 50MPa | Concrete Rectangular | 250 | 275 | 687.5 | 6912.5 | 0.48 | 1162.65 | G300E | 3012907.39 | 23.64 | G300E | 1557197.73 | 12.22
961 | Story20 | B32 | 50 MPa RC Beam (27.5 cm x 25 cm) | Beam | 50MPa | Concrete Rectangular | 250 | 275 | 687.5 | 4512.5 | 0.31 | 758.98 | G300E | 2027401.79 | 15.91 | G300E | 762170.19 | 5.98
962 | Story20 | B33 | 50 MPa RC Beam (27.5 cm x 25 cm) | Beam | 50MPa | Concrete Rectangular | 250 | 275 | 687.5 | 6912.5 | 0.48 | 1162.65 | G300E | 2955722.16 | 23.19 | G300E | 667370.45 | 5.24
963 | Story20 | B34 | 50 MPa RC Beam (27.5 cm x 25 cm) | Beam | 50MPa | Concrete Rectangular | 250 | 275 | 687.5 | 4512.5 | 0.31 | 758.98 | G300E | 2009351.79 | 15.77 | G300E | 736317.03 | 5.78
964 | Story20 | B35 | 50 MPa RC Beam (27.5 cm x 25 cm) | Beam | 50MPa | Concrete Rectangular | 250 | 275 | 687.5 | 6912.5 | 0.48 | 1162.65 | G300E | 2430057.95 | 19.07 | G300E | 1624123.3 | 12.74
965 | Story20 | B36 | 50 MPa RC Beam (27.5 cm x 25 cm) | Beam | 50MPa | Concrete Rectangular | 250 | 275 | 687.5 | 4800 | 0.33 | 807.34 | G300E | 2338240 | 18.35 | G300E | 792960 | 6.22
966 | Story20 | B4 | 50 MPa RC Beam (27.5 cm x 25 cm) | Beam | 50MPa | Concrete Rectangular | 250 | 275 | 687.5 | 4512.5 | 0.31 | 758.98 | G300E | 1832397.32 | 14.38 | G300E | 1201936.61 | 9.43
967 | Story20 | B40 | 50 MPa RC Beam (27.5 cm x 25 cm) | Beam | 50MPa | Concrete Rectangular | 250 | 275 | 687.5 | 4512.5 | 0.31 | 758.98 | G300E | 2202701.67 | 17.28 | G300E | 745465 | 5.85
968 | Story20 | B41 | 50 MPa RC Beam (27.5 cm x 25 cm) | Beam | 50MPa | Concrete Rectangular | 250 | 275 | 687.5 | 6912.5 | 0.48 | 1162.65 | G300E | 2428172.73 | 19.05 | G300E | 1618467.61 | 12.7
969 | Story20 | B42 | 50 MPa RC Beam (27.5 cm x 25 cm) | Beam | 50MPa | Concrete Rectangular | 250 | 275 | 687.5 | 4512.5 | 0.31 | 758.98 | G300E | 2007740.18 | 15.75 | G300E | 736317.03 | 5.78
970 | Story20 | B43 | 50 MPa RC Beam (27.5 cm x 25 cm) | Beam | 50MPa | Concrete Rectangular | 250 | 275 | 687.5 | 6912.5 | 0.48 | 1162.65 | G300E | 2954465.34 | 23.18 | G300E | 667370.45 | 5.24
971 | Story20 | B44 | 50 MPa RC Beam (27.5 cm x 25 cm) | Beam | 50MPa | Concrete Rectangular | 250 | 275 | 687.5 | 4512.5 | 0.31 | 758.98 | G300E | 2027401.79 | 15.91 | G300E | 762170.19 | 5.98
972 | Story20 | B45 | 50 MPa RC Beam (27.5 cm x 25 cm) | Beam | 50MPa | Concrete Rectangular | 250 | 275 | 687.5 | 6912.5 | 0.48 | 1162.65 | G300E | 2789822.16 | 21.89 | G300E | 1557197.73 | 12.22
973 | Story20 | B46 | 50 MPa RC Beam (27.5 cm x 25 cm) | Beam | 50MPa | Concrete Rectangular | 250 | 275 | 687.5 | 6912.5 | 0.48 | 1162.65 | G300E | 3159012.5 | 24.79 | G300E | 1793793.75 | 14.07
974 | Story20 | B47 | 50 MPa RC Beam (27.5 cm x 25 cm) | Beam | 50MPa | Concrete Rectangular | 250 | 275 | 687.5 | 4512.5 | 0.31 | 758.98 | G300E | 2143759.82 | 16.82 | G300E | 788023.35 | 6.18
975 | Story20 | B48 | 50 MPa RC Beam (27.5 cm x 25 cm) | Beam | 50MPa | Concrete Rectangular | 250 | 275 | 687.5 | 6912.5 | 0.48 | 1162.65 | G300E | 3443996.02 | 27.02 | G300E | 717774.68 | 5.63
976 | Story20 | B49 | 50 MPa RC Beam (27.5 cm x 25 cm) | Beam | 50MPa | Concrete Rectangular | 250 | 275 | 687.5 | 4512.5 | 0.31 | 758.98 | G300E | 2126032.14 | 16.68 | G300E | 762170.19 | 5.98
977 | Story20 | B5 | 50 MPa RC Beam (27.5 cm x 25 cm) | Beam | 50MPa | Concrete Rectangular | 250 | 275 | 687.5 | 6912.5 | 0.48 | 1162.65 | G300E | 3830153.41 | 30.05 | G300E | 966757.35 | 7.59
978 | Story20 | B50 | 50 MPa RC Beam (27.5 cm x 25 cm) | Beam | 50MPa | Concrete Rectangular | 250 | 275 | 687.5 | 6912.5 | 0.48 | 1162.65 | G300E | 3411947.16 | 26.77 | G300E | 751708.77 | 5.9
979 | Story20 | B51 | 50 MPa RC Beam (27.5 cm x 25 cm) | Beam | 50MPa | Concrete Rectangular | 250 | 275 | 687.5 | 4800 | 0.33 | 807.34 | G300E | 2391040 | 18.76 | G300E | 792960 | 6.22
980 | Story20 | B52 | 50 MPa RC Beam (27.5 cm x 25 cm) | Beam | 50MPa | Concrete Rectangular | 250 | 275 | 687.5 | 6912.5 | 0.48 | 1162.65 | G300E | 3709908.7 | 29.11 | G300E | 770656.37 | 6.05
981 | Story20 | B54 | 50 MPa RC Beam (27.5 cm x 25 cm) | Beam | 50MPa | Concrete Rectangular | 250 | 275 | 687.5 | 6912.5 | 0.48 | 1162.65 | G300E | 3706302.17 | 29.08 | G300E | 770656.37 | 6.05
982 | Story20 | B55 | 50 MPa RC Beam (27.5 cm x 25 cm) | Beam | 50MPa | Concrete Rectangular | 250 | 275 | 687.5 | 4512.5 | 0.31 | 758.98 | G300E | 2282121.67 | 17.91 | G300E | 723091.35 | 5.67
983 | Story20 | B56 | 50 MPa RC Beam (27.5 cm x 25 cm) | Beam | 50MPa | Concrete Rectangular | 250 | 275 | 687.5 | 6912.5 | 0.48 | 1162.65 | G300E | 3158698.3 | 24.78 | G300E | 749823.54 | 5.88
984 | Story20 | B57 | 50 MPa RC Beam (27.5 cm x 25 cm) | Beam | 50MPa | Concrete Rectangular | 250 | 275 | 687.5 | 4512.5 | 0.31 | 758.98 | G300E | 2124420.54 | 16.67 | G300E | 762170.19 | 5.98
985 | Story20 | B58 | 50 MPa RC Beam (27.5 cm x 25 cm) | Beam | 50MPa | Concrete Rectangular | 250 | 275 | 687.5 | 6912.5 | 0.48 | 1162.65 | G300E | 3210856.25 | 25.19 | G300E | 973342.93 | 7.64
986 | Story20 | B59 | 50 MPa RC Beam (27.5 cm x 25 cm) | Beam | 50MPa | Concrete Rectangular | 250 | 275 | 687.5 | 4512.5 | 0.31 | 758.98 | G300E | 2138280.36 | 16.78 | G300E | 788023.35 | 6.18
987 | Story20 | B6 | 50 MPa RC Beam (27.5 cm x 25 cm) | Beam | 50MPa | Concrete Rectangular | 250 | 275 | 687.5 | 4512.5 | 0.31 | 758.98 | G300E | 1828851.79 | 14.35 | G300E | 1221275.89 | 9.58
988 | Story20 | B60 | 50 MPa RC Beam (27.5 cm x 25 cm) | Beam | 50MPa | Concrete Rectangular | 250 | 275 | 687.5 | 6912.5 | 0.48 | 1162.65 | G300E | 2907334.66 | 22.81 | G300E | 1785310.23 | 14.01
989 | Story20 | B61 | 50 MPa RC Beam (27.5 cm x 25 cm) | Beam | 50MPa | Concrete Rectangular | 250 | 275 | 687.5 | 6912.5 | 0.48 | 1162.65 | G300E | 3125706.82 | 24.53 | G300E | 2127924.68 | 16.7
990 | Story20 | B62 | 50 MPa RC Beam (27.5 cm x 25 cm) | Beam | 50MPa | Concrete Rectangular | 250 | 275 | 687.5 | 4512.5 | 0.31 | 758.98 | G300E | 1857860.71 | 14.58 | G300E | 766751.91 | 6.02
991 | Story20 | B63 | 50 MPa RC Beam (27.5 cm x 25 cm) | Beam | 50MPa | Concrete Rectangular | 250 | 275 | 687.5 | 6912.5 | 0.48 | 1162.65 | G300E | 3063180.11 | 24.03 | G300E | 973576.53 | 7.64
992 | Story20 | B64 | 50 MPa RC Beam (27.5 cm x 25 cm) | Beam | 50MPa | Concrete Rectangular | 250 | 275 | 687.5 | 4512.5 | 0.31 | 758.98 | G300E | 2124098.21 | 16.67 | G300E | 762170.19 | 5.98
993 | Story20 | B65 | 50 MPa RC Beam (27.5 cm x 25 cm) | Beam | 50MPa | Concrete Rectangular | 250 | 275 | 687.5 | 6912.5 | 0.48 | 1162.65 | G300E | 2953836.93 | 23.18 | G300E | 1211276.59 | 9.5
994 | Story20 | B66 | 50 MPa RC Beam (27.5 cm x 25 cm) | Beam | 50MPa | Concrete Rectangular | 250 | 275 | 687.5 | 4512.5 | 0.31 | 758.98 | G300E | 2001293.75 | 15.7 | G300E | 736317.03 | 5.78
995 | Story20 | B67 | 50 MPa RC Beam (27.5 cm x 25 cm) | Beam | 50MPa | Concrete Rectangular | 250 | 275 | 687.5 | 6912.5 | 0.48 | 1162.65 | G300E | 3936982.95 | 30.89 | G300E | 1015837.83 | 7.97
996 | Story20 | B68 | 50 MPa RC Beam (27.5 cm x 25 cm) | Beam | 50MPa | Concrete Rectangular | 250 | 275 | 687.5 | 4512.5 | 0.31 | 758.98 | G300E | 1687030.36 | 13.24 | G300E | 684610.71 | 5.37
997 | Story20 | B69 | 50 MPa RC Beam (27.5 cm x 25 cm) | Beam | 50MPa | Concrete Rectangular | 250 | 275 | 687.5 | 6912.5 | 0.48 | 1162.65 | G300E | 3858117.61 | 30.27 | G300E | 1015837.83 | 7.97
998 | Story20 | B7 | 50 MPa RC Beam (27.5 cm x 25 cm) | Beam | 50MPa | Concrete Rectangular | 250 | 275 | 687.5 | 6912.5 | 0.48 | 1162.65 | G300E | 3937297.16 | 30.89 | G300E | 793381.01 | 6.23
999 | Story20 | B70 | 50 MPa RC Beam (27.5 cm x 25 cm) | Beam | 50MPa | Concrete Rectangular | 250 | 275 | 687.5 | 4512.5 | 0.31 | 758.98 | G300E | 2001293.75 | 15.7 | G300E | 736317.03 | 5.78
1000 | Story20 | B71 | 50 MPa RC Beam (27.5 cm x 25 cm) | Beam | 50MPa | Concrete Rectangular | 250 | 275 | 687.5 | 6912.5 | 0.48 | 1162.65 | G300E | 2787308.52 | 21.87 | G300E | 1211225.61 | 9.5
1001 | Story20 | B72 | 50 MPa RC Beam (27.5 cm x 25 cm) | Beam | 50MPa | Concrete Rectangular | 250 | 275 | 687.5 | 4512.5 | 0.31 | 758.98 | G300E | 2132478.57 | 16.73 | G300E | 788023.35 | 6.18
1002 | Story20 | B73 | 50 MPa RC Beam (27.5 cm x 25 cm) | Beam | 50MPa | Concrete Rectangular | 250 | 275 | 687.5 | 6912.5 | 0.48 | 1162.65 | G300E | 2814015.91 | 22.08 | G300E | 973290.53 | 7.64
1003 | Story20 | B74 | 50 MPa RC Beam (27.5 cm x 25 cm) | Beam | 50MPa | Concrete Rectangular | 250 | 275 | 687.5 | 4512.5 | 0.31 | 758.98 | G300E | 1930819.12 | 15.15 | G300E | 575706.21 | 4.52
1004 | Story20 | B75 | 50 MPa RC Beam (27.5 cm x 25 cm) | Beam | 50MPa | Concrete Rectangular | 250 | 275 | 687.5 | 6912.5 | 0.48 | 1162.65 | G300E | 3442701.5 | 27.01 | G300E | 2030455.22 | 15.93
1005 | Story20 | B76 | 50 MPa RC Beam (27.5 cm x 25 cm) | Beam | 50MPa | Concrete Rectangular | 250 | 275 | 687.5 | 4512.5 | 0.31 | 758.98 | G300E | 2030302.68 | 15.93 | G300E | 1469785.71 | 11.53
1006 | Story20 | B77 | 50 MPa RC Beam (27.5 cm x 25 cm) | Beam | 50MPa | Concrete Rectangular | 250 | 275 | 687.5 | 4512.5 | 0.31 | 758.98 | G300E | 2074138.39 | 16.27 | G300E | 1544241.96 | 12.12
1007 | Story20 | B78 | 50 MPa RC Beam (27.5 cm x 25 cm) | Beam | 50MPa | Concrete Rectangular | 250 | 275 | 687.5 | 4512.5 | 0.31 | 758.98 | G300E | 2151495.54 | 16.88 | G300E | 1335377.68 | 10.48
1008 | Story20 | B79 | 50 MPa RC Beam (27.5 cm x 25 cm) | Beam | 50MPa | Concrete Rectangular | 250 | 275 | 687.5 | 4512.5 | 0.31 | 758.98 | G300E | 2136346.43 | 16.76 | G300E | 892508.04 | 7
1009 | Story20 | B8 | 50 MPa RC Beam (27.5 cm x 25 cm) | Beam | 50MPa | Concrete Rectangular | 250 | 275 | 687.5 | 4512.5 | 0.31 | 758.98 | G300E | 1819182.14 | 14.27 | G300E | 893475 | 7.01
1010 | Story20 | B80 | 50 MPa RC Beam (27.5 cm x 25 cm) | Beam | 50MPa | Concrete Rectangular | 250 | 275 | 687.5 | 4512.5 | 0.31 | 758.98 | G300E | 2151173.21 | 16.88 | G300E | 1335377.68 | 10.48
1011 | Story20 | B81 | 50 MPa RC Beam (27.5 cm x 25 cm) | Beam | 50MPa | Concrete Rectangular | 250 | 275 | 687.5 | 4512.5 | 0.31 | 758.98 | G300E | 2074138.39 | 16.27 | G300E | 1543275 | 12.11
1012 | Story20 | B82 | 50 MPa RC Beam (27.5 cm x 25 cm) | Beam | 50MPa | Concrete Rectangular | 250 | 275 | 687.5 | 4512.5 | 0.31 | 758.98 | G300E | 2029980.36 | 15.93 | G300E | 1466884.82 | 11.51
1013 | Story20 | B9 | 50 MPa RC Beam (27.5 cm x 25 cm) | Beam | 50MPa | Concrete Rectangular | 250 | 275 | 687.5 | 6912.5 | 0.48 | 1162.65 | G300E | 3858746.02 | 30.28 | G300E | 793381.01 | 6.23
1014 | Story21 | B1 | 50 MPa RC Beam (30 cm x 25 cm) | Beam | 50MPa | Concrete Rectangular | 250 | 300 | 750 | 6912.5 | 0.52 | 1268.35 | G300E | 3325540.91 | 26.09 | G300E | 1676596.08 | 13.16
1015 | Story21 | B10 | 50 MPa RC Beam (30 cm x 25 cm) | Beam | 50MPa | Concrete Rectangular | 250 | 300 | 750 | 4512.5 | 0.34 | 827.98 | G300E | 1905564.29 | 14.95 | G300E | 1102661.61 | 8.65
1016 | Story21 | B11 | 50 MPa RC Beam (30 cm x 25 cm) | Beam | 50MPa | Concrete Rectangular | 250 | 300 | 750 | 6912.5 | 0.52 | 1268.35 | G300E | 3326797.73 | 26.1 | G300E | 791325.09 | 6.21
1017 | Story21 | B12 | 50 MPa RC Beam (30 cm x 25 cm) | Beam | 50MPa | Concrete Rectangular | 250 | 300 | 750 | 4512.5 | 0.34 | 827.98 | G300E | 1823694.64 | 14.31 | G300E | 1203225.89 | 9.44
1018 | Story21 | B13 | 50 MPa RC Beam (30 cm x 25 cm) | Beam | 50MPa | Concrete Rectangular | 250 | 300 | 750 | 6912.5 | 0.52 | 1268.35 | G300E | 3351619.89 | 26.3 | G300E | 791325.09 | 6.21
1019 | Story21 | B14 | 50 MPa RC Beam (30 cm x 25 cm) | Beam | 50MPa | Concrete Rectangular | 250 | 300 | 750 | 4512.5 | 0.34 | 827.98 | G300E | 1579697.32 | 12.39 | G300E | 1366320.54 | 10.72
1020 | Story21 | B15 | 50 MPa RC Beam (30 cm x 25 cm) | Beam | 50MPa | Concrete Rectangular | 250 | 300 | 750 | 6912.5 | 0.52 | 1268.35 | G300E | 3132933.52 | 24.58 | G300E | 1675653.47 | 13.15
1021 | Story21 | B16 | 50 MPa RC Beam (30 cm x 25 cm) | Beam | 50MPa | Concrete Rectangular | 250 | 300 | 750 | 6912.5 | 0.52 | 1268.35 | G300E | 2976459.66 | 23.35 | G300E | 1728439.2 | 13.56
1022 | Story21 | B17 | 50 MPa RC Beam (30 cm x 25 cm) | Beam | 50MPa | Concrete Rectangular | 250 | 300 | 750 | 4512.5 | 0.34 | 827.98 | G300E | 1678005.36 | 13.17 | G300E | 811767.48 | 6.37
1023 | Story21 | B18 | 50 MPa RC Beam (30 cm x 25 cm) | Beam | 50MPa | Concrete Rectangular | 250 | 300 | 750 | 6912.5 | 0.52 | 1268.35 | G300E | 3237563.64 | 25.4 | G300E | 736338.67 | 5.78
1024 | Story21 | B19 | 50 MPa RC Beam (30 cm x 25 cm) | Beam | 50MPa | Concrete Rectangular | 250 | 300 | 750 | 4512.5 | 0.34 | 827.98 | G300E | 1797908.93 | 14.11 | G300E | 755360.59 | 5.93
1025 | Story21 | B2 | 50 MPa RC Beam (30 cm x 25 cm) | Beam | 50MPa | Concrete Rectangular | 250 | 300 | 750 | 4512.5 | 0.34 | 827.98 | G300E | 1579697.32 | 12.39 | G300E | 1367287.5 | 10.73
1026 | Story21 | B20 | 50 MPa RC Beam (30 cm x 25 cm) | Beam | 50MPa | Concrete Rectangular | 250 | 300 | 750 | 6912.5 | 0.52 | 1268.35 | G300E | 3209285.23 | 25.18 | G300E | 763831.88 | 5.99
1027 | Story21 | B21 | 50 MPa RC Beam (30 cm x 25 cm) | Beam | 50MPa | Concrete Rectangular | 250 | 300 | 750 | 4512.5 | 0.34 | 827.98 | G300E | 1765354.46 | 13.85 | G300E | 783564.04 | 6.15
1028 | Story21 | B22 | 50 MPa RC Beam (30 cm x 25 cm) | Beam | 50MPa | Concrete Rectangular | 250 | 300 | 750 | 7200 | 0.54 | 1321.1 | G300E | 3576521.74 | 28.06 | G300E | 823930.43 | 6.46
1029 | Story21 | B23 | 50 MPa RC Beam (30 cm x 25 cm) | Beam | 50MPa | Concrete Rectangular | 250 | 300 | 750 | 4512.5 | 0.34 | 827.98 | G300E | 1430462.5 | 11.22 | G300E | 727157.14 | 5.71
1030 | Story21 | B24 | 50 MPa RC Beam (30 cm x 25 cm) | Beam | 50MPa | Concrete Rectangular | 250 | 300 | 750 | 7200 | 0.54 | 1321.1 | G300E | 3572452.17 | 28.03 | G300E | 823930.43 | 6.46
1031 | Story21 | B25 | 50 MPa RC Beam (30 cm x 25 cm) | Beam | 50MPa | Concrete Rectangular | 250 | 300 | 750 | 4512.5 | 0.34 | 827.98 | G300E | 1765354.46 | 13.85 | G300E | 783564.04 | 6.15
1032 | Story21 | B26 | 50 MPa RC Beam (30 cm x 25 cm) | Beam | 50MPa | Concrete Rectangular | 250 | 300 | 750 | 6912.5 | 0.52 | 1268.35 | G300E | 2943153.98 | 23.09 | G300E | 763831.88 | 5.99
1033 | Story21 | B27 | 50 MPa RC Beam (30 cm x 25 cm) | Beam | 50MPa | Concrete Rectangular | 250 | 300 | 750 | 4512.5 | 0.34 | 827.98 | G300E | 1797908.93 | 14.11 | G300E | 755360.59 | 5.93
1034 | Story21 | B28 | 50 MPa RC Beam (30 cm x 25 cm) | Beam | 50MPa | Concrete Rectangular | 250 | 300 | 750 | 6912.5 | 0.52 | 1268.35 | G300E | 2959492.61 | 23.22 | G300E | 736338.67 | 5.78
1035 | Story21 | B29 | 50 MPa RC Beam (30 cm x 25 cm) | Beam | 50MPa | Concrete Rectangular | 250 | 300 | 750 | 4512.5 | 0.34 | 827.98 | G300E | 1677683.04 | 13.16 | G300E | 811767.48 | 6.37
1036 | Story21 | B3 | 50 MPa RC Beam (30 cm x 25 cm) | Beam | 50MPa | Concrete Rectangular | 250 | 300 | 750 | 6912.5 | 0.52 | 1268.35 | G300E | 3615865.91 | 28.37 | G300E | 791325.09 | 6.21
1037 | Story21 | B30 | 50 MPa RC Beam (30 cm x 25 cm) | Beam | 50MPa | Concrete Rectangular | 250 | 300 | 750 | 6912.5 | 0.52 | 1268.35 | G300E | 2840094.89 | 22.28 | G300E | 1728439.2 | 13.56
1038 | Story21 | B31 | 50 MPa RC Beam (30 cm x 25 cm) | Beam | 50MPa | Concrete Rectangular | 250 | 300 | 750 | 6912.5 | 0.52 | 1268.35 | G300E | 2851092.05 | 22.37 | G300E | 1653972.73 | 12.98
1039 | Story21 | B32 | 50 MPa RC Beam (30 cm x 25 cm) | Beam | 50MPa | Concrete Rectangular | 250 | 300 | 750 | 4512.5 | 0.34 | 827.98 | G300E | 1874299.11 | 14.71 | G300E | 783564.04 | 6.15
1040 | Story21 | B33 | 50 MPa RC Beam (30 cm x 25 cm) | Beam | 50MPa | Concrete Rectangular | 250 | 300 | 750 | 6912.5 | 0.52 | 1268.35 | G300E | 2759658.52 | 21.65 | G300E | 708845.45 | 5.56
1041 | Story21 | B34 | 50 MPa RC Beam (30 cm x 25 cm) | Beam | 50MPa | Concrete Rectangular | 250 | 300 | 750 | 4512.5 | 0.34 | 827.98 | G300E | 1852381.25 | 14.53 | G300E | 783564.04 | 6.15
1042 | Story21 | B35 | 50 MPa RC Beam (30 cm x 25 cm) | Beam | 50MPa | Concrete Rectangular | 250 | 300 | 750 | 6912.5 | 0.52 | 1268.35 | G300E | 2350250 | 18.44 | G300E | 1308976.14 | 10.27
1043 | Story21 | B36 | 50 MPa RC Beam (30 cm x 25 cm) | Beam | 50MPa | Concrete Rectangular | 250 | 300 | 750 | 4800 | 0.36 | 880.73 | G300E | 2223360 | 17.45 | G300E | 842240 | 6.61
1044 | Story21 | B4 | 50 MPa RC Beam (30 cm x 25 cm) | Beam | 50MPa | Concrete Rectangular | 250 | 300 | 750 | 4512.5 | 0.34 | 827.98 | G300E | 1823372.32 | 14.31 | G300E | 1203225.89 | 9.44
1045 | Story21 | B40 | 50 MPa RC Beam (30 cm x 25 cm) | Beam | 50MPa | Concrete Rectangular | 250 | 300 | 750 | 4512.5 | 0.34 | 827.98 | G300E | 2092295.83 | 16.42 | G300E | 791793.33 | 6.21
1046 | Story21 | B41 | 50 MPa RC Beam (30 cm x 25 cm) | Beam | 50MPa | Concrete Rectangular | 250 | 300 | 750 | 6912.5 | 0.52 | 1268.35 | G300E | 2347736.36 | 18.42 | G300E | 1422403.98 | 11.16
1047 | Story21 | B42 | 50 MPa RC Beam (30 cm x 25 cm) | Beam | 50MPa | Concrete Rectangular | 250 | 300 | 750 | 4512.5 | 0.34 | 827.98 | G300E | 1850769.64 | 14.52 | G300E | 783564.04 | 6.15
1048 | Story21 | B43 | 50 MPa RC Beam (30 cm x 25 cm) | Beam | 50MPa | Concrete Rectangular | 250 | 300 | 750 | 6912.5 | 0.52 | 1268.35 | G300E | 2759344.32 | 21.65 | G300E | 708845.45 | 5.56
1049 | Story21 | B44 | 50 MPa RC Beam (30 cm x 25 cm) | Beam | 50MPa | Concrete Rectangular | 250 | 300 | 750 | 4512.5 | 0.34 | 827.98 | G300E | 1874621.43 | 14.71 | G300E | 783564.04 | 6.15
1050 | Story21 | B45 | 50 MPa RC Beam (30 cm x 25 cm) | Beam | 50MPa | Concrete Rectangular | 250 | 300 | 750 | 6912.5 | 0.52 | 1268.35 | G300E | 2630520.45 | 20.64 | G300E | 1653972.73 | 12.98
1051 | Story21 | B46 | 50 MPa RC Beam (30 cm x 25 cm) | Beam | 50MPa | Concrete Rectangular | 250 | 300 | 750 | 6912.5 | 0.52 | 1268.35 | G300E | 2976145.45 | 23.35 | G300E | 1492157.39 | 11.71
1052 | Story21 | B47 | 50 MPa RC Beam (30 cm x 25 cm) | Beam | 50MPa | Concrete Rectangular | 250 | 300 | 750 | 4512.5 | 0.34 | 827.98 | G300E | 1983566.07 | 15.56 | G300E | 811767.48 | 6.37
1053 | Story21 | B48 | 50 MPa RC Beam (30 cm x 25 cm) | Beam | 50MPa | Concrete Rectangular | 250 | 300 | 750 | 6912.5 | 0.52 | 1268.35 | G300E | 3237563.64 | 25.4 | G300E | 736338.67 | 5.78
1054 | Story21 | B49 | 50 MPa RC Beam (30 cm x 25 cm) | Beam | 50MPa | Concrete Rectangular | 250 | 300 | 750 | 4512.5 | 0.34 | 827.98 | G300E | 1961648.21 | 15.39 | G300E | 783564.04 | 6.15
1055 | Story21 | B5 | 50 MPa RC Beam (30 cm x 25 cm) | Beam | 50MPa | Concrete Rectangular | 250 | 300 | 750 | 6912.5 | 0.52 | 1268.35 | G300E | 3417917.05 | 26.82 | G300E | 791325.09 | 6.21
1056 | Story21 | B50 | 50 MPa RC Beam (30 cm x 25 cm) | Beam | 50MPa | Concrete Rectangular | 250 | 300 | 750 | 6912.5 | 0.52 | 1268.35 | G300E | 3209285.23 | 25.18 | G300E | 766659.72 | 6.02
1057 | Story21 | B51 | 50 MPa RC Beam (30 cm x 25 cm) | Beam | 50MPa | Concrete Rectangular | 250 | 300 | 750 | 4800 | 0.36 | 880.73 | G300E | 2260480 | 17.74 | G300E | 842240 | 6.61
1058 | Story21 | B52 | 50 MPa RC Beam (30 cm x 25 cm) | Beam | 50MPa | Concrete Rectangular | 250 | 300 | 750 | 6912.5 | 0.52 | 1268.35 | G300E | 3433709.24 | 26.94 | G300E | 791030.43 | 6.21
1059 | Story21 | B54 | 50 MPa RC Beam (30 cm x 25 cm) | Beam | 50MPa | Concrete Rectangular | 250 | 300 | 750 | 6912.5 | 0.52 | 1268.35 | G300E | 3434610.87 | 26.95 | G300E | 791030.43 | 6.21
1060 | Story21 | B55 | 50 MPa RC Beam (30 cm x 25 cm) | Beam | 50MPa | Concrete Rectangular | 250 | 300 | 750 | 4512.5 | 0.34 | 827.98 | G300E | 2184651.67 | 17.14 | G300E | 678680 | 5.33
1061 | Story21 | B56 | 50 MPa RC Beam (30 cm x 25 cm) | Beam | 50MPa | Concrete Rectangular | 250 | 300 | 750 | 6912.5 | 0.52 | 1268.35 | G300E | 2946296.02 | 23.12 | G300E | 764774.49 | 6
1062 | Story21 | B57 | 50 MPa RC Beam (30 cm x 25 cm) | Beam | 50MPa | Concrete Rectangular | 250 | 300 | 750 | 4512.5 | 0.34 | 827.98 | G300E | 1960358.93 | 15.38 | G300E | 783564.04 | 6.15
1063 | Story21 | B58 | 50 MPa RC Beam (30 cm x 25 cm) | Beam | 50MPa | Concrete Rectangular | 250 | 300 | 750 | 6912.5 | 0.52 | 1268.35 | G300E | 3007513.54 | 23.6 | G300E | 916770.89 | 7.19
1064 | Story21 | B59 | 50 MPa RC Beam (30 cm x 25 cm) | Beam | 50MPa | Concrete Rectangular | 250 | 300 | 750 | 4512.5 | 0.34 | 827.98 | G300E | 1980342.86 | 15.54 | G300E | 811767.48 | 6.37
1065 | Story21 | B6 | 50 MPa RC Beam (30 cm x 25 cm) | Beam | 50MPa | Concrete Rectangular | 250 | 300 | 750 | 4512.5 | 0.34 | 827.98 | G300E | 1905564.29 | 14.95 | G300E | 1102661.61 | 8.65
1066 | Story21 | B60 | 50 MPa RC Beam (30 cm x 25 cm) | Beam | 50MPa | Concrete Rectangular | 250 | 300 | 750 | 6912.5 | 0.52 | 1268.35 | G300E | 2731380.11 | 21.43 | G300E | 1479903.41 | 11.61
1067 | Story21 | B61 | 50 MPa RC Beam (30 cm x 25 cm) | Beam | 50MPa | Concrete Rectangular | 250 | 300 | 750 | 6912.5 | 0.52 | 1268.35 | G300E | 2960121.02 | 23.23 | G300E | 2071551.2 | 16.25
1068 | Story21 | B62 | 50 MPa RC Beam (30 cm x 25 cm) | Beam | 50MPa | Concrete Rectangular | 250 | 300 | 750 | 4512.5 | 0.34 | 827.98 | G300E | 1765676.79 | 13.85 | G300E | 811767.48 | 6.37
1069 | Story21 | B63 | 50 MPa RC Beam (30 cm x 25 cm) | Beam | 50MPa | Concrete Rectangular | 250 | 300 | 750 | 6912.5 | 0.52 | 1268.35 | G300E | 2896023.3 | 22.72 | G300E | 793501.59 | 6.23
1070 | Story21 | B64 | 50 MPa RC Beam (30 cm x 25 cm) | Beam | 50MPa | Concrete Rectangular | 250 | 300 | 750 | 4512.5 | 0.34 | 827.98 | G300E | 1955201.79 | 15.34 | G300E | 811767.48 | 6.37
1071 | Story21 | B65 | 50 MPa RC Beam (30 cm x 25 cm) | Beam | 50MPa | Concrete Rectangular | 250 | 300 | 750 | 6912.5 | 0.52 | 1268.35 | G300E | 2703101.7 | 21.21 | G300E | 1264393.97 | 9.92
1072 | Story21 | B66 | 50 MPa RC Beam (30 cm x 25 cm) | Beam | 50MPa | Concrete Rectangular | 250 | 300 | 750 | 4512.5 | 0.34 | 827.98 | G300E | 1922002.68 | 15.08 | G300E | 783564.04 | 6.15
1073 | Story21 | B67 | 50 MPa RC Beam (30 cm x 25 cm) | Beam | 50MPa | Concrete Rectangular | 250 | 300 | 750 | 6912.5 | 0.52 | 1268.35 | G300E | 3564964.77 | 27.97 | G300E | 964452.42 | 7.57
1074 | Story21 | B68 | 50 MPa RC Beam (30 cm x 25 cm) | Beam | 50MPa | Concrete Rectangular | 250 | 300 | 750 | 4512.5 | 0.34 | 827.98 | G300E | 1671558.93 | 13.12 | G300E | 727157.14 | 5.71
1075 | Story21 | B69 | 50 MPa RC Beam (30 cm x 25 cm) | Beam | 50MPa | Concrete Rectangular | 250 | 300 | 750 | 6912.5 | 0.52 | 1268.35 | G300E | 3480757.95 | 27.31 | G300E | 964452.42 | 7.57
1076 | Story21 | B7 | 50 MPa RC Beam (30 cm x 25 cm) | Beam | 50MPa | Concrete Rectangular | 250 | 300 | 750 | 6912.5 | 0.52 | 1268.35 | G300E | 3564964.77 | 27.97 | G300E | 846311.51 | 6.64
1077 | Story21 | B70 | 50 MPa RC Beam (30 cm x 25 cm) | Beam | 50MPa | Concrete Rectangular | 250 | 300 | 750 | 4512.5 | 0.34 | 827.98 | G300E | 1921035.71 | 15.07 | G300E | 783564.04 | 6.15
1078 | Story21 | B71 | 50 MPa RC Beam (30 cm x 25 cm) | Beam | 50MPa | Concrete Rectangular | 250 | 300 | 750 | 6912.5 | 0.52 | 1268.35 | G300E | 2611039.77 | 20.49 | G300E | 1264343.07 | 9.92
1079 | Story21 | B72 | 50 MPa RC Beam (30 cm x 25 cm) | Beam | 50MPa | Concrete Rectangular | 250 | 300 | 750 | 4512.5 | 0.34 | 827.98 | G300E | 1963582.14 | 15.41 | G300E | 811767.48 | 6.37
1080 | Story21 | B73 | 50 MPa RC Beam (30 cm x 25 cm) | Beam | 50MPa | Concrete Rectangular | 250 | 300 | 750 | 6912.5 | 0.52 | 1268.35 | G300E | 2635547.73 | 20.68 | G300E | 911366.31 | 7.15
1081 | Story21 | B74 | 50 MPa RC Beam (30 cm x 25 cm) | Beam | 50MPa | Concrete Rectangular | 250 | 300 | 750 | 4512.5 | 0.34 | 827.98 | G300E | 1798629.41 | 14.11 | G300E | 602303.81 | 4.73
1082 | Story21 | B75 | 50 MPa RC Beam (30 cm x 25 cm) | Beam | 50MPa | Concrete Rectangular | 250 | 300 | 750 | 6912.5 | 0.52 | 1268.35 | G300E | 3191363 | 25.04 | G300E | 1898449.55 | 14.9
1083 | Story21 | B76 | 50 MPa RC Beam (30 cm x 25 cm) | Beam | 50MPa | Concrete Rectangular | 250 | 300 | 750 | 4512.5 | 0.34 | 827.98 | G300E | 2035782.14 | 15.97 | G300E | 1487513.39 | 11.67
1084 | Story21 | B77 | 50 MPa RC Beam (30 cm x 25 cm) | Beam | 50MPa | Concrete Rectangular | 250 | 300 | 750 | 4512.5 | 0.34 | 827.98 | G300E | 2024500.89 | 15.88 | G300E | 1203225.89 | 9.44
1085 | Story21 | B78 | 50 MPa RC Beam (30 cm x 25 cm) | Beam | 50MPa | Concrete Rectangular | 250 | 300 | 750 | 4512.5 | 0.34 | 827.98 | G300E | 2107015.18 | 16.53 | G300E | 1223854.46 | 9.6
1086 | Story21 | B79 | 50 MPa RC Beam (30 cm x 25 cm) | Beam | 50MPa | Concrete Rectangular | 250 | 300 | 750 | 4512.5 | 0.34 | 827.98 | G300E | 2183727.68 | 17.13 | G300E | 873168.75 | 6.85
1087 | Story21 | B8 | 50 MPa RC Beam (30 cm x 25 cm) | Beam | 50MPa | Concrete Rectangular | 250 | 300 | 750 | 4512.5 | 0.34 | 827.98 | G300E | 1897183.93 | 14.89 | G300E | 874135.71 | 6.86
1088 | Story21 | B80 | 50 MPa RC Beam (30 cm x 25 cm) | Beam | 50MPa | Concrete Rectangular | 250 | 300 | 750 | 4512.5 | 0.34 | 827.98 | G300E | 2107015.18 | 16.53 | G300E | 1222887.5 | 9.6
1089 | Story21 | B81 | 50 MPa RC Beam (30 cm x 25 cm) | Beam | 50MPa | Concrete Rectangular | 250 | 300 | 750 | 4512.5 | 0.34 | 827.98 | G300E | 2024500.89 | 15.88 | G300E | 1203225.89 | 9.44
1090 | Story21 | B82 | 50 MPa RC Beam (30 cm x 25 cm) | Beam | 50MPa | Concrete Rectangular | 250 | 300 | 750 | 4512.5 | 0.34 | 827.98 | G300E | 2036426.79 | 15.98 | G300E | 1484612.5 | 11.65
1091 | Story21 | B9 | 50 MPa RC Beam (30 cm x 25 cm) | Beam | 50MPa | Concrete Rectangular | 250 | 300 | 750 | 6912.5 | 0.52 | 1268.35 | G300E | 3481700.57 | 27.32 | G300E | 846311.51 | 6.64
1092 | Story22 | B1 | 50 MPa RC Beam (30 cm x 25 cm) | Beam | 50MPa | Concrete Rectangular | 250 | 300 | 750 | 6912.5 | 0.52 | 1268.35 | G300E | 3323027.27 | 26.07 | G300E | 1679423.92 | 13.18
1093 | Story22 | B10 | 50 MPa RC Beam (30 cm x 25 cm) | Beam | 50MPa | Concrete Rectangular | 250 | 300 | 750 | 4512.5 | 0.34 | 827.98 | G300E | 1814669.64 | 14.24 | G300E | 1100727.68 | 8.64
1094 | Story22 | B11 | 50 MPa RC Beam (30 cm x 25 cm) | Beam | 50MPa | Concrete Rectangular | 250 | 300 | 750 | 6912.5 | 0.52 | 1268.35 | G300E | 3326169.32 | 26.1 | G300E | 1027606.91 | 8.06
1095 | Story22 | B12 | 50 MPa RC Beam (30 cm x 25 cm) | Beam | 50MPa | Concrete Rectangular | 250 | 300 | 750 | 4512.5 | 0.34 | 827.98 | G300E | 1732477.68 | 13.59 | G300E | 1206126.79 | 9.46
1096 | Story22 | B13 | 50 MPa RC Beam (30 cm x 25 cm) | Beam | 50MPa | Concrete Rectangular | 250 | 300 | 750 | 6912.5 | 0.52 | 1268.35 | G300E | 3354133.52 | 26.32 | G300E | 791325.09 | 6.21
1097 | Story22 | B14 | 50 MPa RC Beam (30 cm x 25 cm) | Beam | 50MPa | Concrete Rectangular | 250 | 300 | 750 | 4512.5 | 0.34 | 827.98 | G300E | 1488480.36 | 11.68 | G300E | 1367287.5 | 10.73
1098 | Story22 | B15 | 50 MPa RC Beam (30 cm x 25 cm) | Beam | 50MPa | Concrete Rectangular | 250 | 300 | 750 | 6912.5 | 0.52 | 1268.35 | G300E | 3136703.98 | 24.61 | G300E | 1679423.92 | 13.18
1099 | Story22 | B16 | 50 MPa RC Beam (30 cm x 25 cm) | Beam | 50MPa | Concrete Rectangular | 250 | 300 | 750 | 6912.5 | 0.52 | 1268.35 | G300E | 2969861.36 | 23.3 | G300E | 1849407.95 | 14.51
1100 | Story22 | B17 | 50 MPa RC Beam (30 cm x 25 cm) | Beam | 50MPa | Concrete Rectangular | 250 | 300 | 750 | 4512.5 | 0.34 | 827.98 | G300E | 1688319.64 | 13.25 | G300E | 811767.48 | 6.37
1101 | Story22 | B18 | 50 MPa RC Beam (30 cm x 25 cm) | Beam | 50MPa | Concrete Rectangular | 250 | 300 | 750 | 6912.5 | 0.52 | 1268.35 | G300E | 3237877.84 | 25.41 | G300E | 736338.67 | 5.78
1102 | Story22 | B19 | 50 MPa RC Beam (30 cm x 25 cm) | Beam | 50MPa | Concrete Rectangular | 250 | 300 | 750 | 4512.5 | 0.34 | 827.98 | G300E | 1708948.21 | 13.41 | G300E | 755360.59 | 5.93
1103 | Story22 | B2 | 50 MPa RC Beam (30 cm x 25 cm) | Beam | 50MPa | Concrete Rectangular | 250 | 300 | 750 | 4512.5 | 0.34 | 827.98 | G300E | 1488480.36 | 11.68 | G300E | 1367287.5 | 10.73
1104 | Story22 | B20 | 50 MPa RC Beam (30 cm x 25 cm) | Beam | 50MPa | Concrete Rectangular | 250 | 300 | 750 | 6912.5 | 0.52 | 1268.35 | G300E | 3205828.98 | 25.15 | G300E | 763831.88 | 5.99
1105 | Story22 | B21 | 50 MPa RC Beam (30 cm x 25 cm) | Beam | 50MPa | Concrete Rectangular | 250 | 300 | 750 | 4512.5 | 0.34 | 827.98 | G300E | 1774379.46 | 13.92 | G300E | 783564.04 | 6.15
1106 | Story22 | B22 | 50 MPa RC Beam (30 cm x 25 cm) | Beam | 50MPa | Concrete Rectangular | 250 | 300 | 750 | 7200 | 0.54 | 1321.1 | G300E | 3576521.74 | 28.06 | G300E | 823930.43 | 6.46
1107 | Story22 | B23 | 50 MPa RC Beam (30 cm x 25 cm) | Beam | 50MPa | Concrete Rectangular | 250 | 300 | 750 | 4512.5 | 0.34 | 827.98 | G300E | 1422726.79 | 11.16 | G300E | 727157.14 | 5.71
1108 | Story22 | B24 | 50 MPa RC Beam (30 cm x 25 cm) | Beam | 50MPa | Concrete Rectangular | 250 | 300 | 750 | 7200 | 0.54 | 1321.1 | G300E | 3493252.17 | 27.41 | G300E | 823930.43 | 6.46
1109 | Story22 | B25 | 50 MPa RC Beam (30 cm x 25 cm) | Beam | 50MPa | Concrete Rectangular | 250 | 300 | 750 | 4512.5 | 0.34 | 827.98 | G300E | 1774379.46 | 13.92 | G300E | 783564.04 | 6.15
1110 | Story22 | B26 | 50 MPa RC Beam (30 cm x 25 cm) | Beam | 50MPa | Concrete Rectangular | 250 | 300 | 750 | 6912.5 | 0.52 | 1268.35 | G300E | 2940011.93 | 23.07 | G300E | 763831.88 | 5.99
1111 | Story22 | B27 | 50 MPa RC Beam (30 cm x 25 cm) | Beam | 50MPa | Concrete Rectangular | 250 | 300 | 750 | 4512.5 | 0.34 | 827.98 | G300E | 1708948.21 | 13.41 | G300E | 755360.59 | 5.93
1112 | Story22 | B28 | 50 MPa RC Beam (30 cm x 25 cm) | Beam | 50MPa | Concrete Rectangular | 250 | 300 | 750 | 6912.5 | 0.52 | 1268.35 | G300E | 2878113.64 | 22.58 | G300E | 736338.67 | 5.78
1113 | Story22 | B29 | 50 MPa RC Beam (30 cm x 25 cm) | Beam | 50MPa | Concrete Rectangular | 250 | 300 | 750 | 4512.5 | 0.34 | 827.98 | G300E | 1687997.32 | 13.24 | G300E | 811767.48 | 6.37
1114 | Story22 | B3 | 50 MPa RC Beam (30 cm x 25 cm) | Beam | 50MPa | Concrete Rectangular | 250 | 300 | 750 | 6912.5 | 0.52 | 1268.35 | G300E | 3615865.91 | 28.37 | G300E | 791325.09 | 6.21
1115 | Story22 | B30 | 50 MPa RC Beam (30 cm x 25 cm) | Beam | 50MPa | Concrete Rectangular | 250 | 300 | 750 | 6912.5 | 0.52 | 1268.35 | G300E | 2842922.73 | 22.31 | G300E | 1849407.95 | 14.51
1116 | Story22 | B31 | 50 MPa RC Beam (30 cm x 25 cm) | Beam | 50MPa | Concrete Rectangular | 250 | 300 | 750 | 6912.5 | 0.52 | 1268.35 | G300E | 2839152.27 | 22.28 | G300E | 1653972.73 | 12.98
1117 | Story22 | B32 | 50 MPa RC Beam (30 cm x 25 cm) | Beam | 50MPa | Concrete Rectangular | 250 | 300 | 750 | 4512.5 | 0.34 | 827.98 | G300E | 1779858.93 | 13.97 | G300E | 783564.04 | 6.15
1118 | Story22 | B33 | 50 MPa RC Beam (30 cm x 25 cm) | Beam | 50MPa | Concrete Rectangular | 250 | 300 | 750 | 6912.5 | 0.52 | 1268.35 | G300E | 2755573.86 | 21.62 | G300E | 708845.45 | 5.56
1119 | Story22 | B34 | 50 MPa RC Beam (30 cm x 25 cm) | Beam | 50MPa | Concrete Rectangular | 250 | 300 | 750 | 4512.5 | 0.34 | 827.98 | G300E | 1843678.57 | 14.47 | G300E | 783564.04 | 6.15
1120 | Story22 | B35 | 50 MPa RC Beam (30 cm x 25 cm) | Beam | 50MPa | Concrete Rectangular | 250 | 300 | 750 | 6912.5 | 0.52 | 1268.35 | G300E | 2349621.59 | 18.44 | G300E | 1063268.18 | 8.34
1121 | Story22 | B36 | 50 MPa RC Beam (30 cm x 25 cm) | Beam | 50MPa | Concrete Rectangular | 250 | 300 | 750 | 4800 | 0.36 | 880.73 | G300E | 2204160 | 17.29 | G300E | 842240 | 6.61
1122 | Story22 | B4 | 50 MPa RC Beam (30 cm x 25 cm) | Beam | 50MPa | Concrete Rectangular | 250 | 300 | 750 | 4512.5 | 0.34 | 827.98 | G300E | 1732477.68 | 13.59 | G300E | 1206126.79 | 9.46
1123 | Story22 | B40 | 50 MPa RC Beam (30 cm x 25 cm) | Beam | 50MPa | Concrete Rectangular | 250 | 300 | 750 | 4512.5 | 0.34 | 827.98 | G300E | 1994525 | 15.65 | G300E | 791793.33 | 6.21
1124 | Story22 | B41 | 50 MPa RC Beam (30 cm x 25 cm) | Beam | 50MPa | Concrete Rectangular | 250 | 300 | 750 | 6912.5 | 0.52 | 1268.35 | G300E | 2347422.16 | 18.42 | G300E | 1299550 | 10.2
1125 | Story22 | B42 | 50 MPa RC Beam (30 cm x 25 cm) | Beam | 50MPa | Concrete Rectangular | 250 | 300 | 750 | 4512.5 | 0.34 | 827.98 | G300E | 1842711.61 | 14.46 | G300E | 783564.04 | 6.15
1126 | Story22 | B43 | 50 MPa RC Beam (30 cm x 25 cm) | Beam | 50MPa | Concrete Rectangular | 250 | 300 | 750 | 6912.5 | 0.52 | 1268.35 | G300E | 2756516.48 | 21.63 | G300E | 708845.45 | 5.56
1127 | Story22 | B44 | 50 MPa RC Beam (30 cm x 25 cm) | Beam | 50MPa | Concrete Rectangular | 250 | 300 | 750 | 4512.5 | 0.34 | 827.98 | G300E | 1779858.93 | 13.97 | G300E | 783564.04 | 6.15
1128 | Story22 | B45 | 50 MPa RC Beam (30 cm x 25 cm) | Beam | 50MPa | Concrete Rectangular | 250 | 300 | 750 | 6912.5 | 0.52 | 1268.35 | G300E | 2628006.82 | 20.62 | G300E | 1653972.73 | 12.98
1129 | Story22 | B46 | 50 MPa RC Beam (30 cm x 25 cm) | Beam | 50MPa | Concrete Rectangular | 250 | 300 | 750 | 6912.5 | 0.52 | 1268.35 | G300E | 2969232.95 | 23.3 | G300E | 1613126.14 | 12.66
1130 | Story22 | B47 | 50 MPa RC Beam (30 cm x 25 cm) | Beam | 50MPa | Concrete Rectangular | 250 | 300 | 750 | 4512.5 | 0.34 | 827.98 | G300E | 1973574.11 | 15.49 | G300E | 811767.48 | 6.37
1131 | Story22 | B48 | 50 MPa RC Beam (30 cm x 25 cm) | Beam | 50MPa | Concrete Rectangular | 250 | 300 | 750 | 6912.5 | 0.52 | 1268.35 | G300E | 3237877.84 | 25.41 | G300E | 736338.67 | 5.78
1132 | Story22 | B49 | 50 MPa RC Beam (30 cm x 25 cm) | Beam | 50MPa | Concrete Rectangular | 250 | 300 | 750 | 4512.5 | 0.34 | 827.98 | G300E | 1951978.57 | 15.32 | G300E | 783564.04 | 6.15
1133 | Story22 | B5 | 50 MPa RC Beam (30 cm x 25 cm) | Beam | 50MPa | Concrete Rectangular | 250 | 300 | 750 | 6912.5 | 0.52 | 1268.35 | G300E | 3332139.2 | 26.15 | G300E | 1027606.91 | 8.06
1134 | Story22 | B50 | 50 MPa RC Beam (30 cm x 25 cm) | Beam | 50MPa | Concrete Rectangular | 250 | 300 | 750 | 6912.5 | 0.52 | 1268.35 | G300E | 3205828.98 | 25.15 | G300E | 763831.88 | 5.99
1135 | Story22 | B51 | 50 MPa RC Beam (30 cm x 25 cm) | Beam | 50MPa | Concrete Rectangular | 250 | 300 | 750 | 4800 | 0.36 | 880.73 | G300E | 2235840 | 17.54 | G300E | 842240 | 6.61
1136 | Story22 | B52 | 50 MPa RC Beam (30 cm x 25 cm) | Beam | 50MPa | Concrete Rectangular | 250 | 300 | 750 | 6912.5 | 0.52 | 1268.35 | G300E | 3434009.78 | 26.94 | G300E | 791030.43 | 6.21
1137 | Story22 | B54 | 50 MPa RC Beam (30 cm x 25 cm) | Beam | 50MPa | Concrete Rectangular | 250 | 300 | 750 | 6912.5 | 0.52 | 1268.35 | G300E | 3357972.28 | 26.35 | G300E | 791030.43 | 6.21
1138 | Story22 | B55 | 50 MPa RC Beam (30 cm x 25 cm) | Beam | 50MPa | Concrete Rectangular | 250 | 300 | 750 | 4512.5 | 0.34 | 827.98 | G300E | 2163292.5 | 16.97 | G300E | 678680 | 5.33
1139 | Story22 | B56 | 50 MPa RC Beam (30 cm x 25 cm) | Beam | 50MPa | Concrete Rectangular | 250 | 300 | 750 | 6912.5 | 0.52 | 1268.35 | G300E | 2943782.39 | 23.1 | G300E | 763831.88 | 5.99
1140 | Story22 | B57 | 50 MPa RC Beam (30 cm x 25 cm) | Beam | 50MPa | Concrete Rectangular | 250 | 300 | 750 | 4512.5 | 0.34 | 827.98 | G300E | 1949077.68 | 15.29 | G300E | 783564.04 | 6.15
1141 | Story22 | B58 | 50 MPa RC Beam (30 cm x 25 cm) | Beam | 50MPa | Concrete Rectangular | 250 | 300 | 750 | 6912.5 | 0.52 | 1268.35 | G300E | 3010105.73 | 23.62 | G300E | 916770.89 | 7.19
1142 | Story22 | B59 | 50 MPa RC Beam (30 cm x 25 cm) | Beam | 50MPa | Concrete Rectangular | 250 | 300 | 750 | 4512.5 | 0.34 | 827.98 | G300E | 1970995.54 | 15.47 | G300E | 811767.48 | 6.37
1143 | Story22 | B6 | 50 MPa RC Beam (30 cm x 25 cm) | Beam | 50MPa | Concrete Rectangular | 250 | 300 | 750 | 4512.5 | 0.34 | 827.98 | G300E | 1814669.64 | 14.24 | G300E | 1100727.68 | 8.64
1144 | Story22 | B60 | 50 MPa RC Beam (30 cm x 25 cm) | Beam | 50MPa | Concrete Rectangular | 250 | 300 | 750 | 6912.5 | 0.52 | 1268.35 | G300E | 2733265.34 | 21.45 | G300E | 1481788.64 | 11.63
1145 | Story22 | B61 | 50 MPa RC Beam (30 cm x 25 cm) | Beam | 50MPa | Concrete Rectangular | 250 | 300 | 750 | 6912.5 | 0.52 | 1268.35 | G300E | 2957293.18 | 23.2 | G300E | 2064952.9 | 16.2
1146 | Story22 | B62 | 50 MPa RC Beam (30 cm x 25 cm) | Beam | 50MPa | Concrete Rectangular | 250 | 300 | 750 | 4512.5 | 0.34 | 827.98 | G300E | 1688641.96 | 13.25 | G300E | 811767.48 | 6.37
1147 | Story22 | B63 | 50 MPa RC Beam (30 cm x 25 cm) | Beam | 50MPa | Concrete Rectangular | 250 | 300 | 750 | 6912.5 | 0.52 | 1268.35 | G300E | 2893823.86 | 22.71 | G300E | 793692.94 | 6.23
1148 | Story22 | B64 | 50 MPa RC Beam (30 cm x 25 cm) | Beam | 50MPa | Concrete Rectangular | 250 | 300 | 750 | 4512.5 | 0.34 | 827.98 | G300E | 1948433.04 | 15.29 | G300E | 811767.48 | 6.37
1149 | Story22 | B65 | 50 MPa RC Beam (30 cm x 25 cm) | Beam | 50MPa | Concrete Rectangular | 250 | 300 | 750 | 6912.5 | 0.52 | 1268.35 | G300E | 2616695.45 | 20.53 | G300E | 1264543.84 | 9.92
1150 | Story22 | B66 | 50 MPa RC Beam (30 cm x 25 cm) | Beam | 50MPa | Concrete Rectangular | 250 | 300 | 750 | 4512.5 | 0.34 | 827.98 | G300E | 1823050 | 14.3 | G300E | 783564.04 | 6.15
1151 | Story22 | B67 | 50 MPa RC Beam (30 cm x 25 cm) | Beam | 50MPa | Concrete Rectangular | 250 | 300 | 750 | 6912.5 | 0.52 | 1268.35 | G300E | 3486413.64 | 27.36 | G300E | 964452.42 | 7.57
1152 | Story22 | B68 | 50 MPa RC Beam (30 cm x 25 cm) | Beam | 50MPa | Concrete Rectangular | 250 | 300 | 750 | 4512.5 | 0.34 | 827.98 | G300E | 1660600 | 13.03 | G300E | 727157.14 | 5.71
1153 | Story22 | B69 | 50 MPa RC Beam (30 cm x 25 cm) | Beam | 50MPa | Concrete Rectangular | 250 | 300 | 750 | 6912.5 | 0.52 | 1268.35 | G300E | 3485785.23 | 27.35 | G300E | 964452.42 | 7.57
1154 | Story22 | B7 | 50 MPa RC Beam (30 cm x 25 cm) | Beam | 50MPa | Concrete Rectangular | 250 | 300 | 750 | 6912.5 | 0.52 | 1268.35 | G300E | 3486413.64 | 27.36 | G300E | 846311.51 | 6.64
1155 | Story22 | B70 | 50 MPa RC Beam (30 cm x 25 cm) | Beam | 50MPa | Concrete Rectangular | 250 | 300 | 750 | 4512.5 | 0.34 | 827.98 | G300E | 1822727.68 | 14.3 | G300E | 783564.04 | 6.15
1156 | Story22 | B71 | 50 MPa RC Beam (30 cm x 25 cm) | Beam | 50MPa | Concrete Rectangular | 250 | 300 | 750 | 6912.5 | 0.52 | 1268.35 | G300E | 2610411.36 | 20.48 | G300E | 1264490.11 | 9.92
1157 | Story22 | B72 | 50 MPa RC Beam (30 cm x 25 cm) | Beam | 50MPa | Concrete Rectangular | 250 | 300 | 750 | 4512.5 | 0.34 | 827.98 | G300E | 1955846.43 | 15.35 | G300E | 811767.48 | 6.37
1158 | Story22 | B73 | 50 MPa RC Beam (30 cm x 25 cm) | Beam | 50MPa | Concrete Rectangular | 250 | 300 | 750 | 6912.5 | 0.52 | 1268.35 | G300E | 2636176.14 | 20.68 | G300E | 793413.92 | 6.23
1159 | Story22 | B74 | 50 MPa RC Beam (30 cm x 25 cm) | Beam | 50MPa | Concrete Rectangular | 250 | 300 | 750 | 4512.5 | 0.34 | 827.98 | G300E | 1731207.35 | 13.58 | G300E | 604089.17 | 4.74
1160 | Story22 | B75 | 50 MPa RC Beam (30 cm x 25 cm) | Beam | 50MPa | Concrete Rectangular | 250 | 300 | 750 | 6912.5 | 0.52 | 1268.35 | G300E | 3196893 | 25.08 | G300E | 1998266.05 | 15.68
1161 | Story22 | B76 | 50 MPa RC Beam (30 cm x 25 cm) | Beam | 50MPa | Concrete Rectangular | 250 | 300 | 750 | 4512.5 | 0.34 | 827.98 | G300E | 2025467.86 | 15.89 | G300E | 1488480.36 | 11.68
1162 | Story22 | B77 | 50 MPa RC Beam (30 cm x 25 cm) | Beam | 50MPa | Concrete Rectangular | 250 | 300 | 750 | 4512.5 | 0.34 | 827.98 | G300E | 2014186.61 | 15.8 | G300E | 1206126.79 | 9.46
1163 | Story22 | B78 | 50 MPa RC Beam (30 cm x 25 cm) | Beam | 50MPa | Concrete Rectangular | 250 | 300 | 750 | 4512.5 | 0.34 | 827.98 | G300E | 2096378.57 | 16.45 | G300E | 1100727.68 | 8.64
1164 | Story22 | B79 | 50 MPa RC Beam (30 cm x 25 cm) | Beam | 50MPa | Concrete Rectangular | 250 | 300 | 750 | 4512.5 | 0.34 | 827.98 | G300E | 2002260.71 | 15.71 | G300E | 866400 | 6.8
1165 | Story22 | B8 | 50 MPa RC Beam (30 cm x 25 cm) | Beam | 50MPa | Concrete Rectangular | 250 | 300 | 750 | 4512.5 | 0.34 | 827.98 | G300E | 1720551.79 | 13.5 | G300E | 866400 | 6.8
1166 | Story22 | B80 | 50 MPa RC Beam (30 cm x 25 cm) | Beam | 50MPa | Concrete Rectangular | 250 | 300 | 750 | 4512.5 | 0.34 | 827.98 | G300E | 2096700.89 | 16.45 | G300E | 1099760.71 | 8.63
1167 | Story22 | B81 | 50 MPa RC Beam (30 cm x 25 cm) | Beam | 50MPa | Concrete Rectangular | 250 | 300 | 750 | 4512.5 | 0.34 | 827.98 | G300E | 2013864.29 | 15.8 | G300E | 1205159.82 | 9.46
1168 | Story22 | B82 | 50 MPa RC Beam (30 cm x 25 cm) | Beam | 50MPa | Concrete Rectangular | 250 | 300 | 750 | 4512.5 | 0.34 | 827.98 | G300E | 2026112.5 | 15.9 | G300E | 1484612.5 | 11.65
1169 | Story22 | B9 | 50 MPa RC Beam (30 cm x 25 cm) | Beam | 50MPa | Concrete Rectangular | 250 | 300 | 750 | 6912.5 | 0.52 | 1268.35 | G300E | 3486413.64 | 27.36 | G300E | 846311.51 | 6.64
1170 | Story23 | B1 | 50 MPa RC Beam (30 cm x 25 cm) | Beam | 50MPa | Concrete Rectangular | 250 | 300 | 750 | 6925 | 0.52 | 1270.64 | G300E | 3727538.64 | 29.25 | G300E | 1822534.72 | 14.3
1171 | Story23 | B10 | 50 MPa RC Beam (30 cm x 25 cm) | Beam | 50MPa | Concrete Rectangular | 250 | 300 | 750 | 4525 | 0.34 | 830.28 | G300E | 1761194.64 | 13.82 | G300E | 1368166.07 | 10.74
1172 | Story23 | B11 | 50 MPa RC Beam (30 cm x 25 cm) | Beam | 50MPa | Concrete Rectangular | 250 | 300 | 750 | 6925 | 0.52 | 1270.64 | G300E | 3867927.27 | 30.35 | G300E | 1276213.29 | 10.01
1173 | Story23 | B12 | 50 MPa RC Beam (30 cm x 25 cm) | Beam | 50MPa | Concrete Rectangular | 250 | 300 | 750 | 4525 | 0.34 | 830.28 | G300E | 1766042.86 | 13.86 | G300E | 1726610.71 | 13.55
1174 | Story23 | B13 | 50 MPa RC Beam (30 cm x 25 cm) | Beam | 50MPa | Concrete Rectangular | 250 | 300 | 750 | 6925 | 0.52 | 1270.64 | G300E | 3897830.68 | 30.58 | G300E | 1278114.2 | 10.03
1175 | Story23 | B14 | 50 MPa RC Beam (30 cm x 25 cm) | Beam | 50MPa | Concrete Rectangular | 250 | 300 | 750 | 4525 | 0.34 | 830.28 | G300E | 1538823.21 | 12.07 | G300E | 1513935.71 | 11.88
1176 | Story23 | B15 | 50 MPa RC Beam (30 cm x 25 cm) | Beam | 50MPa | Concrete Rectangular | 250 | 300 | 750 | 6925 | 0.52 | 1270.64 | G300E | 3539619.32 | 27.77 | G300E | 1822534.72 | 14.3
1177 | Story23 | B16 | 50 MPa RC Beam (30 cm x 25 cm) | Beam | 50MPa | Concrete Rectangular | 250 | 300 | 750 | 6925 | 0.52 | 1270.64 | G300E | 3333128.41 | 26.15 | G300E | 1874471.59 | 14.71
1178 | Story23 | B17 | 50 MPa RC Beam (30 cm x 25 cm) | Beam | 50MPa | Concrete Rectangular | 250 | 300 | 750 | 4525 | 0.34 | 830.28 | G300E | 1842321.43 | 14.46 | G300E | 825002.2 | 6.47
1179 | Story23 | B18 | 50 MPa RC Beam (30 cm x 25 cm) | Beam | 50MPa | Concrete Rectangular | 250 | 300 | 750 | 6925 | 0.52 | 1270.64 | G300E | 3707707.95 | 29.09 | G300E | 1238631.31 | 9.72
1180 | Story23 | B19 | 50 MPa RC Beam (30 cm x 25 cm) | Beam | 50MPa | Concrete Rectangular | 250 | 300 | 750 | 4525 | 0.34 | 830.28 | G300E | 1939285.71 | 15.22 | G300E | 814016.15 | 6.39
1181 | Story23 | B2 | 50 MPa RC Beam (30 cm x 25 cm) | Beam | 50MPa | Concrete Rectangular | 250 | 300 | 750 | 4525 | 0.34 | 830.28 | G300E | 1538823.21 | 12.07 | G300E | 1513935.71 | 11.88
1182 | Story23 | B20 | 50 MPa RC Beam (30 cm x 25 cm) | Beam | 50MPa | Concrete Rectangular | 250 | 300 | 750 | 6925 | 0.52 | 1270.64 | G300E | 3661751.14 | 28.73 | G300E | 765213.13 | 6
1183 | Story23 | B21 | 50 MPa RC Beam (30 cm x 25 cm) | Beam | 50MPa | Concrete Rectangular | 250 | 300 | 750 | 4525 | 0.34 | 830.28 | G300E | 1999080.36 | 15.69 | G300E | 814016.15 | 6.39
1184 | Story23 | B22 | 50 MPa RC Beam (30 cm x 25 cm) | Beam | 50MPa | Concrete Rectangular | 250 | 300 | 750 | 7200 | 0.54 | 1321.1 | G300E | 4081147.83 | 32.02 | G300E | 906105.29 | 7.11
1185 | Story23 | B23 | 50 MPa RC Beam (30 cm x 25 cm) | Beam | 50MPa | Concrete Rectangular | 250 | 300 | 750 | 4525 | 0.34 | 830.28 | G300E | 1508117.86 | 11.83 | G300E | 729171.43 | 5.72
1186 | Story23 | B24 | 50 MPa RC Beam (30 cm x 25 cm) | Beam | 50MPa | Concrete Rectangular | 250 | 300 | 750 | 7200 | 0.54 | 1321.1 | G300E | 4077078.26 | 31.99 | G300E | 906105.29 | 7.11
1187 | Story23 | B25 | 50 MPa RC Beam (30 cm x 25 cm) | Beam | 50MPa | Concrete Rectangular | 250 | 300 | 750 | 4525 | 0.34 | 830.28 | G300E | 1999080.36 | 15.69 | G300E | 814016.15 | 6.39
1188 | Story23 | B26 | 50 MPa RC Beam (30 cm x 25 cm) | Beam | 50MPa | Concrete Rectangular | 250 | 300 | 750 | 6925 | 0.52 | 1270.64 | G300E | 3393250 | 26.62 | G300E | 765213.13 | 6
1189 | Story23 | B27 | 50 MPa RC Beam (30 cm x 25 cm) | Beam | 50MPa | Concrete Rectangular | 250 | 300 | 750 | 4525 | 0.34 | 830.28 | G300E | 1939285.71 | 15.22 | G300E | 814016.15 | 6.39
1190 | Story23 | B28 | 50 MPa RC Beam (30 cm x 25 cm) | Beam | 50MPa | Concrete Rectangular | 250 | 300 | 750 | 6925 | 0.52 | 1270.64 | G300E | 3426301.14 | 26.88 | G300E | 1238631.31 | 9.72
1191 | Story23 | B29 | 50 MPa RC Beam (30 cm x 25 cm) | Beam | 50MPa | Concrete Rectangular | 250 | 300 | 750 | 4525 | 0.34 | 830.28 | G300E | 1842321.43 | 14.46 | G300E | 824991.54 | 6.47
1192 | Story23 | B3 | 50 MPa RC Beam (30 cm x 25 cm) | Beam | 50MPa | Concrete Rectangular | 250 | 300 | 750 | 6925 | 0.52 | 1270.64 | G300E | 4161610.23 | 32.65 | G300E | 1278122.7 | 10.03
1193 | Story23 | B30 | 50 MPa RC Beam (30 cm x 25 cm) | Beam | 50MPa | Concrete Rectangular | 250 | 300 | 750 | 6925 | 0.52 | 1270.64 | G300E | 3204386.36 | 25.14 | G300E | 1874471.59 | 14.71
1194 | Story23 | B31 | 50 MPa RC Beam (30 cm x 25 cm) | Beam | 50MPa | Concrete Rectangular | 250 | 300 | 750 | 6925 | 0.52 | 1270.64 | G300E | 3152134.09 | 24.73 | G300E | 1656963.64 | 13
1195 | Story23 | B32 | 50 MPa RC Beam (30 cm x 25 cm) | Beam | 50MPa | Concrete Rectangular | 250 | 300 | 750 | 4525 | 0.34 | 830.28 | G300E | 2016857.14 | 15.83 | G300E | 842297.72 | 6.61
1196 | Story23 | B33 | 50 MPa RC Beam (30 cm x 25 cm) | Beam | 50MPa | Concrete Rectangular | 250 | 300 | 750 | 6925 | 0.52 | 1270.64 | G300E | 3347922.73 | 26.27 | G300E | 710127.27 | 5.57
1197 | Story23 | B34 | 50 MPa RC Beam (30 cm x 25 cm) | Beam | 50MPa | Concrete Rectangular | 250 | 300 | 750 | 4525 | 0.34 | 830.28 | G300E | 2094428.57 | 16.43 | G300E | 814016.15 | 6.39
1198 | Story23 | B35 | 50 MPa RC Beam (30 cm x 25 cm) | Beam | 50MPa | Concrete Rectangular | 250 | 300 | 750 | 6925 | 0.52 | 1270.64 | G300E | 2644090.91 | 20.75 | G300E | 1656963.64 | 13
1199 | Story23 | B36 | 50 MPa RC Beam (30 cm x 25 cm) | Beam | 50MPa | Concrete Rectangular | 250 | 300 | 750 | 4800 | 0.36 | 880.73 | G300E | 2338560 | 18.35 | G300E | 842240 | 6.61
1200 | Story23 | B4 | 50 MPa RC Beam (30 cm x 25 cm) | Beam | 50MPa | Concrete Rectangular | 250 | 300 | 750 | 4525 | 0.34 | 830.28 | G300E | 1766042.86 | 13.86 | G300E | 1726610.71 | 13.55
1201 | Story23 | B40 | 50 MPa RC Beam (30 cm x 25 cm) | Beam | 50MPa | Concrete Rectangular | 250 | 300 | 750 | 4525 | 0.34 | 830.28 | G300E | 2207898.33 | 17.32 | G300E | 793986.67 | 6.23
1202 | Story23 | B41 | 50 MPa RC Beam (30 cm x 25 cm) | Beam | 50MPa | Concrete Rectangular | 250 | 300 | 750 | 6925 | 0.52 | 1270.64 | G300E | 2639369.32 | 20.71 | G300E | 1656963.64 | 13
1203 | Story23 | B42 | 50 MPa RC Beam (30 cm x 25 cm) | Beam | 50MPa | Concrete Rectangular | 250 | 300 | 750 | 4525 | 0.34 | 830.28 | G300E | 2092812.5 | 16.42 | G300E | 814016.15 | 6.39
1204 | Story23 | B43 | 50 MPa RC Beam (30 cm x 25 cm) | Beam | 50MPa | Concrete Rectangular | 250 | 300 | 750 | 6925 | 0.52 | 1270.64 | G300E | 3182352.27 | 24.97 | G300E | 710127.27 | 5.57
1205 | Story23 | B44 | 50 MPa RC Beam (30 cm x 25 cm) | Beam | 50MPa | Concrete Rectangular | 250 | 300 | 750 | 4525 | 0.34 | 830.28 | G300E | 2017503.57 | 15.83 | G300E | 842297.72 | 6.61
1206 | Story23 | B45 | 50 MPa RC Beam (30 cm x 25 cm) | Beam | 50MPa | Concrete Rectangular | 250 | 300 | 750 | 6925 | 0.52 | 1270.64 | G300E | 3020873.86 | 23.7 | G300E | 1656963.64 | 13
1207 | Story23 | B46 | 50 MPa RC Beam (30 cm x 25 cm) | Beam | 50MPa | Concrete Rectangular | 250 | 300 | 750 | 6925 | 0.52 | 1270.64 | G300E | 3333128.41 | 26.15 | G300E | 1874471.59 | 14.71
1208 | Story23 | B47 | 50 MPa RC Beam (30 cm x 25 cm) | Beam | 50MPa | Concrete Rectangular | 250 | 300 | 750 | 4525 | 0.34 | 830.28 | G300E | 2215957.14 | 17.39 | G300E | 842297.72 | 6.61
1209 | Story23 | B48 | 50 MPa RC Beam (30 cm x 25 cm) | Beam | 50MPa | Concrete Rectangular | 250 | 300 | 750 | 6925 | 0.52 | 1270.64 | G300E | 3707393.18 | 29.09 | G300E | 1238631.31 | 9.72
1210 | Story23 | B49 | 50 MPa RC Beam (30 cm x 25 cm) | Beam | 50MPa | Concrete Rectangular | 250 | 300 | 750 | 4525 | 0.34 | 830.28 | G300E | 2129012.5 | 16.71 | G300E | 814016.15 | 6.39
1211 | Story23 | B5 | 50 MPa RC Beam (30 cm x 25 cm) | Beam | 50MPa | Concrete Rectangular | 250 | 300 | 750 | 6925 | 0.52 | 1270.64 | G300E | 3957637.5 | 31.05 | G300E | 1276219.9 | 10.01
1212 | Story23 | B50 | 50 MPa RC Beam (30 cm x 25 cm) | Beam | 50MPa | Concrete Rectangular | 250 | 300 | 750 | 6925 | 0.52 | 1270.64 | G300E | 3662065.91 | 28.73 | G300E | 1128775.63 | 8.86
1213 | Story23 | B51 | 50 MPa RC Beam (30 cm x 25 cm) | Beam | 50MPa | Concrete Rectangular | 250 | 300 | 750 | 4800 | 0.36 | 880.73 | G300E | 2463360 | 19.33 | G300E | 842240 | 6.61
1214 | Story23 | B52 | 50 MPa RC Beam (30 cm x 25 cm) | Beam | 50MPa | Concrete Rectangular | 250 | 300 | 750 | 6925 | 0.52 | 1270.64 | G300E | 3925270.65 | 30.8 | G300E | 1211123.19 | 9.5
1215 | Story23 | B54 | 50 MPa RC Beam (30 cm x 25 cm) | Beam | 50MPa | Concrete Rectangular | 250 | 300 | 750 | 6925 | 0.52 | 1270.64 | G300E | 3925872.83 | 30.8 | G300E | 1211123.19 | 9.5
1216 | Story23 | B55 | 50 MPa RC Beam (30 cm x 25 cm) | Beam | 50MPa | Concrete Rectangular | 250 | 300 | 750 | 4525 | 0.34 | 830.28 | G300E | 2355413.33 | 18.48 | G300E | 874985.07 | 6.87
1217 | Story23 | B56 | 50 MPa RC Beam (30 cm x 25 cm) | Beam | 50MPa | Concrete Rectangular | 250 | 300 | 750 | 6925 | 0.52 | 1270.64 | G300E | 3396397.73 | 26.65 | G300E | 1126886.99 | 8.84
1218 | Story23 | B57 | 50 MPa RC Beam (30 cm x 25 cm) | Beam | 50MPa | Concrete Rectangular | 250 | 300 | 750 | 4525 | 0.34 | 830.28 | G300E | 2127073.21 | 16.69 | G300E | 814016.15 | 6.39
1219 | Story23 | B58 | 50 MPa RC Beam (30 cm x 25 cm) | Beam | 50MPa | Concrete Rectangular | 250 | 300 | 750 | 6925 | 0.52 | 1270.64 | G300E | 3541848.96 | 27.79 | G300E | 1352395.37 | 10.61
1220 | Story23 | B59 | 50 MPa RC Beam (30 cm x 25 cm) | Beam | 50MPa | Concrete Rectangular | 250 | 300 | 750 | 4525 | 0.34 | 830.28 | G300E | 2211108.93 | 17.35 | G300E | 842297.72 | 6.61
1221 | Story23 | B6 | 50 MPa RC Beam (30 cm x 25 cm) | Beam | 50MPa | Concrete Rectangular | 250 | 300 | 750 | 4525 | 0.34 | 830.28 | G300E | 1761194.64 | 13.82 | G300E | 1368166.07 | 10.74
1222 | Story23 | B60 | 50 MPa RC Beam (30 cm x 25 cm) | Beam | 50MPa | Concrete Rectangular | 250 | 300 | 750 | 6925 | 0.52 | 1270.64 | G300E | 3171964.77 | 24.89 | G300E | 1742896.59 | 13.68
1223 | Story23 | B61 | 50 MPa RC Beam (30 cm x 25 cm) | Beam | 50MPa | Concrete Rectangular | 250 | 300 | 750 | 6925 | 0.52 | 1270.64 | G300E | 3727853.41 | 29.25 | G300E | 2220092.67 | 17.42
1224 | Story23 | B62 | 50 MPa RC Beam (30 cm x 25 cm) | Beam | 50MPa | Concrete Rectangular | 250 | 300 | 750 | 4525 | 0.34 | 830.28 | G300E | 2108650 | 16.55 | G300E | 825014.81 | 6.47
1225 | Story23 | B63 | 50 MPa RC Beam (30 cm x 25 cm) | Beam | 50MPa | Concrete Rectangular | 250 | 300 | 750 | 6925 | 0.52 | 1270.64 | G300E | 3283709.09 | 25.77 | G300E | 1278112.31 | 10.03
1226 | Story23 | B64 | 50 MPa RC Beam (30 cm x 25 cm) | Beam | 50MPa | Concrete Rectangular | 250 | 300 | 750 | 4525 | 0.34 | 830.28 | G300E | 2199473.21 | 17.26 | G300E | 842297.72 | 6.61
1227 | Story23 | B65 | 50 MPa RC Beam (30 cm x 25 cm) | Beam | 50MPa | Concrete Rectangular | 250 | 300 | 750 | 6925 | 0.52 | 1270.64 | G300E | 3085402.27 | 24.21 | G300E | 1276213.29 | 10.01
1228 | Story23 | B66 | 50 MPa RC Beam (30 cm x 25 cm) | Beam | 50MPa | Concrete Rectangular | 250 | 300 | 750 | 4525 | 0.34 | 830.28 | G300E | 2161333.93 | 16.96 | G300E | 814016.15 | 6.39
1229 | Story23 | B67 | 50 MPa RC Beam (30 cm x 25 cm) | Beam | 50MPa | Concrete Rectangular | 250 | 300 | 750 | 6925 | 0.52 | 1270.64 | G300E | 4272725 | 33.53 | G300E | 1321260.1 | 10.37
1230 | Story23 | B68 | 50 MPa RC Beam (30 cm x 25 cm) | Beam | 50MPa | Concrete Rectangular | 250 | 300 | 750 | 4525 | 0.34 | 830.28 | G300E | 1757639.29 | 13.79 | G300E | 729171.43 | 5.72
1231 | Story23 | B69 | 50 MPa RC Beam (30 cm x 25 cm) | Beam | 50MPa | Concrete Rectangular | 250 | 300 | 750 | 6925 | 0.52 | 1270.64 | G300E | 4272095.45 | 33.52 | G300E | 1321260.1 | 10.37
1232 | Story23 | B7 | 50 MPa RC Beam (30 cm x 25 cm) | Beam | 50MPa | Concrete Rectangular | 250 | 300 | 750 | 6925 | 0.52 | 1270.64 | G300E | 4272725 | 33.53 | G300E | 1321260.1 | 10.37
1233 | Story23 | B70 | 50 MPa RC Beam (30 cm x 25 cm) | Beam | 50MPa | Concrete Rectangular | 250 | 300 | 750 | 4525 | 0.34 | 830.28 | G300E | 2160687.5 | 16.95 | G300E | 814016.15 | 6.39
1234 | Story23 | B71 | 50 MPa RC Beam (30 cm x 25 cm) | Beam | 50MPa | Concrete Rectangular | 250 | 300 | 750 | 6925 | 0.52 | 1270.64 | G300E | 2994118.18 | 23.49 | G300E | 1276143.41 | 10.01
1235 | Story23 | B72 | 50 MPa RC Beam (30 cm x 25 cm) | Beam | 50MPa | Concrete Rectangular | 250 | 300 | 750 | 4525 | 0.34 | 830.28 | G300E | 2208846.43 | 17.33 | G300E | 842297.72 | 6.61
1236 | Story23 | B73 | 50 MPa RC Beam (30 cm x 25 cm) | Beam | 50MPa | Concrete Rectangular | 250 | 300 | 750 | 6925 | 0.52 | 1270.64 | G300E | 3906644.32 | 30.65 | G300E | 1277782.74 | 10.03
1237 | Story23 | B74 | 50 MPa RC Beam (30 cm x 25 cm) | Beam | 50MPa | Concrete Rectangular | 250 | 300 | 750 | 4525 | 0.34 | 830.28 | G300E | 1978489.71 | 15.52 | G300E | 616188.95 | 4.83
1238 | Story23 | B75 | 50 MPa RC Beam (30 cm x 25 cm) | Beam | 50MPa | Concrete Rectangular | 250 | 300 | 750 | 6925 | 0.52 | 1270.64 | G300E | 3605986 | 28.29 | G300E | 2017114.55 | 15.83
1239 | Story23 | B76 | 50 MPa RC Beam (30 cm x 25 cm) | Beam | 50MPa | Concrete Rectangular | 250 | 300 | 750 | 4525 | 0.34 | 830.28 | G300E | 2110912.5 | 16.56 | G300E | 1513935.71 | 11.88
1240 | Story23 | B77 | 50 MPa RC Beam (30 cm x 25 cm) | Beam | 50MPa | Concrete Rectangular | 250 | 300 | 750 | 4525 | 0.34 | 830.28 | G300E | 2079237.5 | 16.31 | G300E | 1969667.86 | 15.45
1241 | Story23 | B78 | 50 MPa RC Beam (30 cm x 25 cm) | Beam | 50MPa | Concrete Rectangular | 250 | 300 | 750 | 4525 | 0.34 | 830.28 | G300E | 2160364.29 | 16.95 | G300E | 1489694.64 | 11.69
1242 | Story23 | B79 | 50 MPa RC Beam (30 cm x 25 cm) | Beam | 50MPa | Concrete Rectangular | 250 | 300 | 750 | 4525 | 0.34 | 830.28 | G300E | 2229208.93 | 17.49 | G300E | 878496.43 | 6.89
1243 | Story23 | B8 | 50 MPa RC Beam (30 cm x 25 cm) | Beam | 50MPa | Concrete Rectangular | 250 | 300 | 750 | 4525 | 0.34 | 830.28 | G300E | 1750528.57 | 13.74 | G300E | 878496.43 | 6.89
1244 | Story23 | B80 | 50 MPa RC Beam (30 cm x 25 cm) | Beam | 50MPa | Concrete Rectangular | 250 | 300 | 750 | 4525 | 0.34 | 830.28 | G300E | 2159717.86 | 16.95 | G300E | 1489694.64 | 11.69
1245 | Story23 | B81 | 50 MPa RC Beam (30 cm x 25 cm) | Beam | 50MPa | Concrete Rectangular | 250 | 300 | 750 | 4525 | 0.34 | 830.28 | G300E | 2078914.29 | 16.31 | G300E | 1968698.21 | 15.45
1246 | Story23 | B82 | 50 MPa RC Beam (30 cm x 25 cm) | Beam | 50MPa | Concrete Rectangular | 250 | 300 | 750 | 4525 | 0.34 | 830.28 | G300E | 2110912.5 | 16.56 | G300E | 1510057.14 | 11.85
1247 | Story23 | B9 | 50 MPa RC Beam (30 cm x 25 cm) | Beam | 50MPa | Concrete Rectangular | 250 | 300 | 750 | 6925 | 0.52 | 1270.64 | G300E | 4272725 | 33.53 | G300E | 1321260.1 | 10.37
1248 | Story24 | B1 | 50 MPa RC Beam (30 cm x 25 cm) | Beam | 50MPa | Concrete Rectangular | 250 | 300 | 750 | 6925 | 0.52 | 1270.64 | G300E | 3717780.68 | 29.17 | G300E | 1827256.31 | 14.34
1249 | Story24 | B10 | 50 MPa RC Beam (30 cm x 25 cm) | Beam | 50MPa | Concrete Rectangular | 250 | 300 | 750 | 4525 | 0.34 | 830.28 | G300E | 1572437.5 | 12.34 | G300E | 1368166.07 | 10.74
1250 | Story24 | B11 | 50 MPa RC Beam (30 cm x 25 cm) | Beam | 50MPa | Concrete Rectangular | 250 | 300 | 750 | 6925 | 0.52 | 1270.64 | G300E | 3866353.41 | 30.34 | G300E | 1276567.41 | 10.02
1251 | Story24 | B12 | 50 MPa RC Beam (30 cm x 25 cm) | Beam | 50MPa | Concrete Rectangular | 250 | 300 | 750 | 4525 | 0.34 | 830.28 | G300E | 1491633.93 | 11.7 | G300E | 1731458.93 | 13.59
1252 | Story24 | B13 | 50 MPa RC Beam (30 cm x 25 cm) | Beam | 50MPa | Concrete Rectangular | 250 | 300 | 750 | 6925 | 0.52 | 1270.64 | G300E | 3906644.32 | 30.65 | G300E | 1278636.41 | 10.03
1253 | Story24 | B14 | 50 MPa RC Beam (30 cm x 25 cm) | Beam | 50MPa | Concrete Rectangular | 250 | 300 | 750 | 4525 | 0.34 | 830.28 | G300E | 1435717.86 | 11.27 | G300E | 1514905.36 | 11.89
1254 | Story24 | B15 | 50 MPa RC Beam (30 cm x 25 cm) | Beam | 50MPa | Concrete Rectangular | 250 | 300 | 750 | 6925 | 0.52 | 1270.64 | G300E | 3542137.5 | 27.79 | G300E | 1827256.31 | 14.34
1255 | Story24 | B16 | 50 MPa RC Beam (30 cm x 25 cm) | Beam | 50MPa | Concrete Rectangular | 250 | 300 | 750 | 6925 | 0.52 | 1270.64 | G300E | 3311094.32 | 25.98 | G300E | 1879193.18 | 14.74
1256 | Story24 | B17 | 50 MPa RC Beam (30 cm x 25 cm) | Beam | 50MPa | Concrete Rectangular | 250 | 300 | 750 | 4525 | 0.34 | 830.28 | G300E | 1858482.14 | 14.58 | G300E | 826644.78 | 6.49
1257 | Story24 | B18 | 50 MPa RC Beam (30 cm x 25 cm) | Beam | 50MPa | Concrete Rectangular | 250 | 300 | 750 | 6925 | 0.52 | 1270.64 | G300E | 3708967.05 | 29.1 | G300E | 1238631.31 | 9.72
1258 | Story24 | B19 | 50 MPa RC Beam (30 cm x 25 cm) | Beam | 50MPa | Concrete Rectangular | 250 | 300 | 750 | 4525 | 0.34 | 830.28 | G300E | 1924094.64 | 15.1 | G300E | 814016.15 | 6.39
1259 | Story24 | B2 | 50 MPa RC Beam (30 cm x 25 cm) | Beam | 50MPa | Concrete Rectangular | 250 | 300 | 750 | 4525 | 0.34 | 830.28 | G300E | 1435717.86 | 11.27 | G300E | 1514905.36 | 11.89
1260 | Story24 | B20 | 50 MPa RC Beam (30 cm x 25 cm) | Beam | 50MPa | Concrete Rectangular | 250 | 300 | 750 | 6925 | 0.52 | 1270.64 | G300E | 3574559.09 | 28.05 | G300E | 765213.13 | 6
1261 | Story24 | B21 | 50 MPa RC Beam (30 cm x 25 cm) | Beam | 50MPa | Concrete Rectangular | 250 | 300 | 750 | 4525 | 0.34 | 830.28 | G300E | 2019766.07 | 15.85 | G300E | 814016.15 | 6.39
1262 | Story24 | B22 | 50 MPa RC Beam (30 cm x 25 cm) | Beam | 50MPa | Concrete Rectangular | 250 | 300 | 750 | 7200 | 0.54 | 1321.1 | G300E | 4072069.57 | 31.95 | G300E | 906105.29 | 7.11
1263 | Story24 | B23 | 50 MPa RC Beam (30 cm x 25 cm) | Beam | 50MPa | Concrete Rectangular | 250 | 300 | 750 | 4525 | 0.34 | 830.28 | G300E | 1326471.43 | 10.41 | G300E | 729171.43 | 5.72
1264 | Story24 | B24 | 50 MPa RC Beam (30 cm x 25 cm) | Beam | 50MPa | Concrete Rectangular | 250 | 300 | 750 | 7200 | 0.54 | 1321.1 | G300E | 4073008.7 | 31.96 | G300E | 906105.29 | 7.11
1265 | Story24 | B25 | 50 MPa RC Beam (30 cm x 25 cm) | Beam | 50MPa | Concrete Rectangular | 250 | 300 | 750 | 4525 | 0.34 | 830.28 | G300E | 2019442.86 | 15.85 | G300E | 814016.15 | 6.39
1266 | Story24 | B26 | 50 MPa RC Beam (30 cm x 25 cm) | Beam | 50MPa | Concrete Rectangular | 250 | 300 | 750 | 6925 | 0.52 | 1270.64 | G300E | 3389157.95 | 26.59 | G300E | 765213.13 | 6
1267 | Story24 | B27 | 50 MPa RC Beam (30 cm x 25 cm) | Beam | 50MPa | Concrete Rectangular | 250 | 300 | 750 | 4525 | 0.34 | 830.28 | G300E | 1924094.64 | 15.1 | G300E | 814016.15 | 6.39
1268 | Story24 | B28 | 50 MPa RC Beam (30 cm x 25 cm) | Beam | 50MPa | Concrete Rectangular | 250 | 300 | 750 | 6925 | 0.52 | 1270.64 | G300E | 3431337.5 | 26.92 | G300E | 1238631.31 | 9.72
1269 | Story24 | B29 | 50 MPa RC Beam (30 cm x 25 cm) | Beam | 50MPa | Concrete Rectangular | 250 | 300 | 750 | 4525 | 0.34 | 830.28 | G300E | 1858482.14 | 14.58 | G300E | 826637.02 | 6.49
1270 | Story24 | B3 | 50 MPa RC Beam (30 cm x 25 cm) | Beam | 50MPa | Concrete Rectangular | 250 | 300 | 750 | 6925 | 0.52 | 1270.64 | G300E | 3914828.41 | 30.72 | G300E | 1278644.91 | 10.03
1271 | Story24 | B30 | 50 MPa RC Beam (30 cm x 25 cm) | Beam | 50MPa | Concrete Rectangular | 250 | 300 | 750 | 6925 | 0.52 | 1270.64 | G300E | 3205330.68 | 25.15 | G300E | 1879193.18 | 14.74
1272 | Story24 | B31 | 50 MPa RC Beam (30 cm x 25 cm) | Beam | 50MPa | Concrete Rectangular | 250 | 300 | 750 | 6925 | 0.52 | 1270.64 | G300E | 3125063.64 | 24.52 | G300E | 1656963.64 | 13
1273 | Story24 | B32 | 50 MPa RC Beam (30 cm x 25 cm) | Beam | 50MPa | Concrete Rectangular | 250 | 300 | 750 | 4525 | 0.34 | 830.28 | G300E | 1994555.36 | 15.65 | G300E | 842297.72 | 6.61
1274 | Story24 | B33 | 50 MPa RC Beam (30 cm x 25 cm) | Beam | 50MPa | Concrete Rectangular | 250 | 300 | 750 | 6925 | 0.52 | 1270.64 | G300E | 3178889.77 | 24.94 | G300E | 710127.27 | 5.57
1275 | Story24 | B34 | 50 MPa RC Beam (30 cm x 25 cm) | Beam | 50MPa | Concrete Rectangular | 250 | 300 | 750 | 4525 | 0.34 | 830.28 | G300E | 1980333.93 | 15.54 | G300E | 814016.15 | 6.39
1276 | Story24 | B35 | 50 MPa RC Beam (30 cm x 25 cm) | Beam | 50MPa | Concrete Rectangular | 250 | 300 | 750 | 6925 | 0.52 | 1270.64 | G300E | 2646609.09 | 20.77 | G300E | 1656963.64 | 13
1277 | Story24 | B36 | 50 MPa RC Beam (30 cm x 25 cm) | Beam | 50MPa | Concrete Rectangular | 250 | 300 | 750 | 4800 | 0.36 | 880.73 | G300E | 2283200 | 17.91 | G300E | 842240 | 6.61
1278 | Story24 | B4 | 50 MPa RC Beam (30 cm x 25 cm) | Beam | 50MPa | Concrete Rectangular | 250 | 300 | 750 | 4525 | 0.34 | 830.28 | G300E | 1491633.93 | 11.7 | G300E | 1731458.93 | 13.59
1279 | Story24 | B40 | 50 MPa RC Beam (30 cm x 25 cm) | Beam | 50MPa | Concrete Rectangular | 250 | 300 | 750 | 4525 | 0.34 | 830.28 | G300E | 2155710 | 16.91 | G300E | 793986.67 | 6.23
1280 | Story24 | B41 | 50 MPa RC Beam (30 cm x 25 cm) | Beam | 50MPa | Concrete Rectangular | 250 | 300 | 750 | 6925 | 0.52 | 1270.64 | G300E | 2645035.23 | 20.75 | G300E | 1656963.64 | 13
1281 | Story24 | B42 | 50 MPa RC Beam (30 cm x 25 cm) | Beam | 50MPa | Concrete Rectangular | 250 | 300 | 750 | 4525 | 0.34 | 830.28 | G300E | 1979041.07 | 15.53 | G300E | 814016.15 | 6.39
1282 | Story24 | B43 | 50 MPa RC Beam (30 cm x 25 cm) | Beam | 50MPa | Concrete Rectangular | 250 | 300 | 750 | 6925 | 0.52 | 1270.64 | G300E | 3179204.55 | 24.95 | G300E | 710127.27 | 5.57
1283 | Story24 | B44 | 50 MPa RC Beam (30 cm x 25 cm) | Beam | 50MPa | Concrete Rectangular | 250 | 300 | 750 | 4525 | 0.34 | 830.28 | G300E | 1994878.57 | 15.65 | G300E | 842297.72 | 6.61
1284 | Story24 | B45 | 50 MPa RC Beam (30 cm x 25 cm) | Beam | 50MPa | Concrete Rectangular | 250 | 300 | 750 | 6925 | 0.52 | 1270.64 | G300E | 2931793.18 | 23 | G300E | 1656963.64 | 13
1285 | Story24 | B46 | 50 MPa RC Beam (30 cm x 25 cm) | Beam | 50MPa | Concrete Rectangular | 250 | 300 | 750 | 6925 | 0.52 | 1270.64 | G300E | 3311094.32 | 25.98 | G300E | 1879193.18 | 14.74
1286 | Story24 | B47 | 50 MPa RC Beam (30 cm x 25 cm) | Beam | 50MPa | Concrete Rectangular | 250 | 300 | 750 | 4525 | 0.34 | 830.28 | G300E | 2020089.29 | 15.85 | G300E | 842297.72 | 6.61
1287 | Story24 | B48 | 50 MPa RC Beam (30 cm x 25 cm) | Beam | 50MPa | Concrete Rectangular | 250 | 300 | 750 | 6925 | 0.52 | 1270.64 | G300E | 3708967.05 | 29.1 | G300E | 1238631.31 | 9.72
1288 | Story24 | B49 | 50 MPa RC Beam (30 cm x 25 cm) | Beam | 50MPa | Concrete Rectangular | 250 | 300 | 750 | 4525 | 0.34 | 830.28 | G300E | 2095075 | 16.44 | G300E | 814016.15 | 6.39
1289 | Story24 | B5 | 50 MPa RC Beam (30 cm x 25 cm) | Beam | 50MPa | Concrete Rectangular | 250 | 300 | 750 | 6925 | 0.52 | 1270.64 | G300E | 3867927.27 | 30.35 | G300E | 1276573.07 | 10.02
1290 | Story24 | B50 | 50 MPa RC Beam (30 cm x 25 cm) | Beam | 50MPa | Concrete Rectangular | 250 | 300 | 750 | 6925 | 0.52 | 1270.64 | G300E | 3574559.09 | 28.05 | G300E | 1120276.77 | 8.79
1291 | Story24 | B51 | 50 MPa RC Beam (30 cm x 25 cm) | Beam | 50MPa | Concrete Rectangular | 250 | 300 | 750 | 4800 | 0.36 | 880.73 | G300E | 2317760 | 18.19 | G300E | 842240 | 6.61
1292 | Story24 | B52 | 50 MPa RC Beam (30 cm x 25 cm) | Beam | 50MPa | Concrete Rectangular | 250 | 300 | 750 | 6925 | 0.52 | 1270.64 | G300E | 3916840.22 | 30.73 | G300E | 871497.1 | 6.84
1293 | Story24 | B54 | 50 MPa RC Beam (30 cm x 25 cm) | Beam | 50MPa | Concrete Rectangular | 250 | 300 | 750 | 6925 | 0.52 | 1270.64 | G300E | 3922259.78 | 30.78 | G300E | 871497.1 | 6.84
1294 | Story24 | B55 | 50 MPa RC Beam (30 cm x 25 cm) | Beam | 50MPa | Concrete Rectangular | 250 | 300 | 750 | 4525 | 0.34 | 830.28 | G300E | 2227205 | 17.48 | G300E | 706956.14 | 5.55
1295 | Story24 | B56 | 50 MPa RC Beam (30 cm x 25 cm) | Beam | 50MPa | Concrete Rectangular | 250 | 300 | 750 | 6925 | 0.52 | 1270.64 | G300E | 3392620.45 | 26.62 | G300E | 1001922.22 | 7.86
1296 | Story24 | B57 | 50 MPa RC Beam (30 cm x 25 cm) | Beam | 50MPa | Concrete Rectangular | 250 | 300 | 750 | 4525 | 0.34 | 830.28 | G300E | 2093135.71 | 16.42 | G300E | 814016.15 | 6.39
1297 | Story24 | B58 | 50 MPa RC Beam (30 cm x 25 cm) | Beam | 50MPa | Concrete Rectangular | 250 | 300 | 750 | 6925 | 0.52 | 1270.64 | G300E | 3471156.25 | 27.24 | G300E | 1352395.37 | 10.61
1298 | Story24 | B59 | 50 MPa RC Beam (30 cm x 25 cm) | Beam | 50MPa | Concrete Rectangular | 250 | 300 | 750 | 4525 | 0.34 | 830.28 | G300E | 2015887.5 | 15.82 | G300E | 842297.72 | 6.61
1299 | Story24 | B6 | 50 MPa RC Beam (30 cm x 25 cm) | Beam | 50MPa | Concrete Rectangular | 250 | 300 | 750 | 4525 | 0.34 | 830.28 | G300E | 1572437.5 | 12.34 | G300E | 1368166.07 | 10.74
1300 | Story24 | B60 | 50 MPa RC Beam (30 cm x 25 cm) | Beam | 50MPa | Concrete Rectangular | 250 | 300 | 750 | 6925 | 0.52 | 1270.64 | G300E | 3089179.55 | 24.24 | G300E | 1746673.86 | 13.71
1301 | Story24 | B61 | 50 MPa RC Beam (30 cm x 25 cm) | Beam | 50MPa | Concrete Rectangular | 250 | 300 | 750 | 6925 | 0.52 | 1270.64 | G300E | 3717465.91 | 29.17 | G300E | 2090406.31 | 16.4
1302 | Story24 | B62 | 50 MPa RC Beam (30 cm x 25 cm) | Beam | 50MPa | Concrete Rectangular | 250 | 300 | 750 | 4525 | 0.34 | 830.28 | G300E | 2116407.14 | 16.61 | G300E | 826658.35 | 6.49
1303 | Story24 | B63 | 50 MPa RC Beam (30 cm x 25 cm) | Beam | 50MPa | Concrete Rectangular | 250 | 300 | 750 | 6925 | 0.52 | 1270.64 | G300E | 3031261.36 | 23.78 | G300E | 1278634.52 | 10.03
1304 | Story24 | B64 | 50 MPa RC Beam (30 cm x 25 cm) | Beam | 50MPa | Concrete Rectangular | 250 | 300 | 750 | 4525 | 0.34 | 830.28 | G300E | 2172969.64 | 17.05 | G300E | 814016.15 | 6.39
1305 | Story24 | B65 | 50 MPa RC Beam (30 cm x 25 cm) | Beam | 50MPa | Concrete Rectangular | 250 | 300 | 750 | 6925 | 0.52 | 1270.64 | G300E | 2994432.95 | 23.5 | G300E | 1276566.46 | 10.02
1306 | Story24 | B66 | 50 MPa RC Beam (30 cm x 25 cm) | Beam | 50MPa | Concrete Rectangular | 250 | 300 | 750 | 4525 | 0.34 | 830.28 | G300E | 2164242.86 | 16.98 | G300E | 814016.15 | 6.39
1307 | Story24 | B67 | 50 MPa RC Beam (30 cm x 25 cm) | Beam | 50MPa | Concrete Rectangular | 250 | 300 | 750 | 6925 | 0.52 | 1270.64 | G300E | 4276817.05 | 33.56 | G300E | 1321260.1 | 10.37
1308 | Story24 | B68 | 50 MPa RC Beam (30 cm x 25 cm) | Beam | 50MPa | Concrete Rectangular | 250 | 300 | 750 | 4525 | 0.34 | 830.28 | G300E | 1731135.71 | 13.58 | G300E | 729171.43 | 5.72
1309 | Story24 | B69 | 50 MPa RC Beam (30 cm x 25 cm) | Beam | 50MPa | Concrete Rectangular | 250 | 300 | 750 | 6925 | 0.52 | 1270.64 | G300E | 4109672.73 | 32.25 | G300E | 1321260.1 | 10.37
1310 | Story24 | B7 | 50 MPa RC Beam (30 cm x 25 cm) | Beam | 50MPa | Concrete Rectangular | 250 | 300 | 750 | 6925 | 0.52 | 1270.64 | G300E | 4276817.05 | 33.56 | G300E | 1321260.1 | 10.37
1311 | Story24 | B70 | 50 MPa RC Beam (30 cm x 25 cm) | Beam | 50MPa | Concrete Rectangular | 250 | 300 | 750 | 4525 | 0.34 | 830.28 | G300E | 2162950 | 16.97 | G300E | 814016.15 | 6.39
1312 | Story24 | B71 | 50 MPa RC Beam (30 cm x 25 cm) | Beam | 50MPa | Concrete Rectangular | 250 | 300 | 750 | 6925 | 0.52 | 1270.64 | G300E | 2991600 | 23.47 | G300E | 1276495.64 | 10.02
1313 | Story24 | B72 | 50 MPa RC Beam (30 cm x 25 cm) | Beam | 50MPa | Concrete Rectangular | 250 | 300 | 750 | 4525 | 0.34 | 830.28 | G300E | 2182342.86 | 17.12 | G300E | 814016.15 | 6.39
1314 | Story24 | B73 | 50 MPa RC Beam (30 cm x 25 cm) | Beam | 50MPa | Concrete Rectangular | 250 | 300 | 750 | 6925 | 0.52 | 1270.64 | G300E | 3915143.18 | 30.72 | G300E | 1278302.12 | 10.03
1315 | Story24 | B74 | 50 MPa RC Beam (30 cm x 25 cm) | Beam | 50MPa | Concrete Rectangular | 250 | 300 | 750 | 4525 | 0.34 | 830.28 | G300E | 1985942.65 | 15.58 | G300E | 618396.08 | 4.85
1316 | Story24 | B75 | 50 MPa RC Beam (30 cm x 25 cm) | Beam | 50MPa | Concrete Rectangular | 250 | 300 | 750 | 6925 | 0.52 | 1270.64 | G300E | 3611526 | 28.34 | G300E | 2212676.55 | 17.36
1317 | Story24 | B76 | 50 MPa RC Beam (30 cm x 25 cm) | Beam | 50MPa | Concrete Rectangular | 250 | 300 | 750 | 4525 | 0.34 | 830.28 | G300E | 2072773.21 | 16.26 | G300E | 1514905.36 | 11.89
1318 | Story24 | B77 | 50 MPa RC Beam (30 cm x 25 cm) | Beam | 50MPa | Concrete Rectangular | 250 | 300 | 750 | 4525 | 0.34 | 830.28 | G300E | 2042067.86 | 16.02 | G300E | 1852987.5 | 14.54
1319 | Story24 | B78 | 50 MPa RC Beam (30 cm x 25 cm) | Beam | 50MPa | Concrete Rectangular | 250 | 300 | 750 | 4525 | 0.34 | 830.28 | G300E | 2037542.86 | 15.99 | G300E | 1489694.64 | 11.69
1320 | Story24 | B79 | 50 MPa RC Beam (30 cm x 25 cm) | Beam | 50MPa | Concrete Rectangular | 250 | 300 | 750 | 4525 | 0.34 | 830.28 | G300E | 2026230.36 | 15.9 | G300E | 868800 | 6.82
1321 | Story24 | B8 | 50 MPa RC Beam (30 cm x 25 cm) | Beam | 50MPa | Concrete Rectangular | 250 | 300 | 750 | 4525 | 0.34 | 830.28 | G300E | 1561771.43 | 12.25 | G300E | 868800 | 6.82
1322 | Story24 | B80 | 50 MPa RC Beam (30 cm x 25 cm) | Beam | 50MPa | Concrete Rectangular | 250 | 300 | 750 | 4525 | 0.34 | 830.28 | G300E | 2037219.64 | 15.98 | G300E | 1488725 | 11.68
1323 | Story24 | B81 | 50 MPa RC Beam (30 cm x 25 cm) | Beam | 50MPa | Concrete Rectangular | 250 | 300 | 750 | 4525 | 0.34 | 830.28 | G300E | 2041744.64 | 16.02 | G300E | 1852017.86 | 14.53
1324 | Story24 | B82 | 50 MPa RC Beam (30 cm x 25 cm) | Beam | 50MPa | Concrete Rectangular | 250 | 300 | 750 | 4525 | 0.34 | 830.28 | G300E | 2073096.43 | 16.27 | G300E | 1511026.79 | 11.86
1325 | Story24 | B9 | 50 MPa RC Beam (30 cm x 25 cm) | Beam | 50MPa | Concrete Rectangular | 250 | 300 | 750 | 6925 | 0.52 | 1270.64 | G300E | 4109987.5 | 32.25 | G300E | 1321260.1 | 10.37
1326 | Story25 | B1 | 50 MPa RC Beam (32.5 cm x 25 cm) | Beam | 50MPa | Concrete Rectangular | 250 | 325 | 812.5 | 6937.5 | 0.56 | 1379.01 | G300E | 3444153.41 | 27.02 | G300E | 2579596.48 | 20.24
1327 | Story25 | B10 | 50 MPa RC Beam (32.5 cm x 25 cm) | Beam | 50MPa | Concrete Rectangular | 250 | 325 | 812.5 | 4537.5 | 0.37 | 901.95 | G300E | 1462371.43 | 11.47 | G300E | 1483169.71 | 11.64
1328 | Story25 | B11 | 50 MPa RC Beam (32.5 cm x 25 cm) | Beam | 50MPa | Concrete Rectangular | 250 | 325 | 812.5 | 6937.5 | 0.56 | 1379.01 | G300E | 3563352.27 | 27.96 | G300E | 1437524.58 | 11.28
1329 | Story25 | B12 | 50 MPa RC Beam (32.5 cm x 25 cm) | Beam | 50MPa | Concrete Rectangular | 250 | 325 | 812.5 | 4537.5 | 0.37 | 901.95 | G300E | 1464316.07 | 11.49 | G300E | 1617350.07 | 12.69
1330 | Story25 | B13 | 50 MPa RC Beam (32.5 cm x 25 cm) | Beam | 50MPa | Concrete Rectangular | 250 | 325 | 812.5 | 6937.5 | 0.56 | 1379.01 | G300E | 3611599.43 | 28.34 | G300E | 1439619.39 | 11.3
1331 | Story25 | B14 | 50 MPa RC Beam (32.5 cm x 25 cm) | Beam | 50MPa | Concrete Rectangular | 250 | 325 | 812.5 | 4537.5 | 0.37 | 901.95 | G300E | 1474687.5 | 11.57 | G300E | 1678863.25 | 13.17
1332 | Story25 | B15 | 50 MPa RC Beam (32.5 cm x 25 cm) | Beam | 50MPa | Concrete Rectangular | 250 | 325 | 812.5 | 6937.5 | 0.56 | 1379.01 | G300E | 3351758.52 | 26.3 | G300E | 2579596.48 | 20.24
1333 | Story25 | B16 | 50 MPa RC Beam (32.5 cm x 25 cm) | Beam | 50MPa | Concrete Rectangular | 250 | 325 | 812.5 | 6937.5 | 0.56 | 1379.01 | G300E | 3165707.39 | 24.84 | G300E | 2188889.1 | 17.17
1334 | Story25 | B17 | 50 MPa RC Beam (32.5 cm x 25 cm) | Beam | 50MPa | Concrete Rectangular | 250 | 325 | 812.5 | 4537.5 | 0.37 | 901.95 | G300E | 1781941.07 | 13.98 | G300E | 870794.79 | 6.83
1335 | Story25 | B18 | 50 MPa RC Beam (32.5 cm x 25 cm) | Beam | 50MPa | Concrete Rectangular | 250 | 325 | 812.5 | 6937.5 | 0.56 | 1379.01 | G300E | 3273553.98 | 25.69 | G300E | 1434409.01 | 11.25
1336 | Story25 | B19 | 50 MPa RC Beam (32.5 cm x 25 cm) | Beam | 50MPa | Concrete Rectangular | 250 | 325 | 812.5 | 4537.5 | 0.37 | 901.95 | G300E | 1808193.75 | 14.19 | G300E | 958305.9 | 7.52
1337 | Story25 | B2 | 50 MPa RC Beam (32.5 cm x 25 cm) | Beam | 50MPa | Concrete Rectangular | 250 | 325 | 812.5 | 4537.5 | 0.37 | 901.95 | G300E | 1474687.5 | 11.57 | G300E | 1678863.25 | 13.17
1338 | Story25 | B20 | 50 MPa RC Beam (32.5 cm x 25 cm) | Beam | 50MPa | Concrete Rectangular | 250 | 325 | 812.5 | 6937.5 | 0.56 | 1379.01 | G300E | 3300042.61 | 25.89 | G300E | 932386.28 | 7.32
1339 | Story25 | B21 | 50 MPa RC Beam (32.5 cm x 25 cm) | Beam | 50MPa | Concrete Rectangular | 250 | 325 | 812.5 | 4537.5 | 0.37 | 901.95 | G300E | 1898295.54 | 14.89 | G300E | 866136.88 | 6.8
1340 | Story25 | B22 | 50 MPa RC Beam (32.5 cm x 25 cm) | Beam | 50MPa | Concrete Rectangular | 250 | 325 | 812.5 | 7200 | 0.58 | 1431.19 | G300E | 3803165.22 | 29.84 | G300E | 1079858.9 | 8.47
1341 | Story25 | B23 | 50 MPa RC Beam (32.5 cm x 25 cm) | Beam | 50MPa | Concrete Rectangular | 250 | 325 | 812.5 | 4537.5 | 0.37 | 901.95 | G300E | 1340507.14 | 10.52 | G300E | 958305.9 | 7.52
1342 | Story25 | B24 | 50 MPa RC Beam (32.5 cm x 25 cm) | Beam | 50MPa | Concrete Rectangular | 250 | 325 | 812.5 | 7200 | 0.58 | 1431.19 | G300E | 3798156.52 | 29.8 | G300E | 1079858.9 | 8.47
1343 | Story25 | B25 | 50 MPa RC Beam (32.5 cm x 25 cm) | Beam | 50MPa | Concrete Rectangular | 250 | 325 | 812.5 | 4537.5 | 0.37 | 901.95 | G300E | 1898619.64 | 14.9 | G300E | 737142.24 | 5.78
1344 | Story25 | B26 | 50 MPa RC Beam (32.5 cm x 25 cm) | Beam | 50MPa | Concrete Rectangular | 250 | 325 | 812.5 | 6937.5 | 0.56 | 1379.01 | G300E | 3197556.82 | 25.09 | G300E | 932386.28 | 7.32
1345 | Story25 | B27 | 50 MPa RC Beam (32.5 cm x 25 cm) | Beam | 50MPa | Concrete Rectangular | 250 | 325 | 812.5 | 4537.5 | 0.37 | 901.95 | G300E | 1808193.75 | 14.19 | G300E | 958305.9 | 7.52
1346 | Story25 | B28 | 50 MPa RC Beam (32.5 cm x 25 cm) | Beam | 50MPa | Concrete Rectangular | 250 | 325 | 812.5 | 6937.5 | 0.56 | 1379.01 | G300E | 3254002.84 | 25.53 | G300E | 1434409.01 | 11.25
1347 | Story25 | B29 | 50 MPa RC Beam (32.5 cm x 25 cm) | Beam | 50MPa | Concrete Rectangular | 250 | 325 | 812.5 | 4537.5 | 0.37 | 901.95 | G300E | 1781941.07 | 13.98 | G300E | 870789.52 | 6.83
1348 | Story25 | B3 | 50 MPa RC Beam (32.5 cm x 25 cm) | Beam | 50MPa | Concrete Rectangular | 250 | 325 | 812.5 | 6937.5 | 0.56 | 1379.01 | G300E | 3613176.14 | 28.35 | G300E | 1439627.59 | 11.3
1349 | Story25 | B30 | 50 MPa RC Beam (32.5 cm x 25 cm) | Beam | 50MPa | Concrete Rectangular | 250 | 325 | 812.5 | 6937.5 | 0.56 | 1379.01 | G300E | 3066690.34 | 24.06 | G300E | 2188889.1 | 17.17
1350 | Story25 | B31 | 50 MPa RC Beam (32.5 cm x 25 cm) | Beam | 50MPa | Concrete Rectangular | 250 | 325 | 812.5 | 6937.5 | 0.56 | 1379.01 | G300E | 2994161.93 | 23.49 | G300E | 1936431.74 | 15.19
1351 | Story25 | B32 | 50 MPa RC Beam (32.5 cm x 25 cm) | Beam | 50MPa | Concrete Rectangular | 250 | 325 | 812.5 | 4537.5 | 0.37 | 901.95 | G300E | 1858106.25 | 14.58 | G300E | 958305.9 | 7.52
1352 | Story25 | B33 | 50 MPa RC Beam (32.5 cm x 25 cm) | Beam | 50MPa | Concrete Rectangular | 250 | 325 | 812.5 | 6937.5 | 0.56 | 1379.01 | G300E | 3031372.16 | 23.79 | G300E | 932386.28 | 7.32
1353 | Story25 | B34 | 50 MPa RC Beam (32.5 cm x 25 cm) | Beam | 50MPa | Concrete Rectangular | 250 | 325 | 812.5 | 4537.5 | 0.37 | 901.95 | G300E | 1841900.89 | 14.45 | G300E | 958305.9 | 7.52
1354 | Story25 | B35 | 50 MPa RC Beam (32.5 cm x 25 cm) | Beam | 50MPa | Concrete Rectangular | 250 | 325 | 812.5 | 6937.5 | 0.56 | 1379.01 | G300E | 2600301.14 | 20.4 | G300E | 1685420.37 | 13.22
1355 | Story25 | B36 | 50 MPa RC Beam (32.5 cm x 25 cm) | Beam | 50MPa | Concrete Rectangular | 250 | 325 | 812.5 | 4800 | 0.39 | 954.13 | G300E | 2170880 | 17.03 | G300E | 1103855.76 | 8.66
1356 | Story25 | B4 | 50 MPa RC Beam (32.5 cm x 25 cm) | Beam | 50MPa | Concrete Rectangular | 250 | 325 | 812.5 | 4537.5 | 0.37 | 901.95 | G300E | 1464316.07 | 11.49 | G300E | 1617350.07 | 12.69
1357 | Story25 | B40 | 50 MPa RC Beam (32.5 cm x 25 cm) | Beam | 50MPa | Concrete Rectangular | 250 | 325 | 812.5 | 4537.5 | 0.37 | 901.95 | G300E | 2053672.5 | 16.11 | G300E | 1043488.65 | 8.19
1358 | Story25 | B41 | 50 MPa RC Beam (32.5 cm x 25 cm) | Beam | 50MPa | Concrete Rectangular | 250 | 325 | 812.5 | 6937.5 | 0.56 | 1379.01 | G300E | 2595255.68 | 20.36 | G300E | 1685420.37 | 13.22
1359 | Story25 | B42 | 50 MPa RC Beam (32.5 cm x 25 cm) | Beam | 50MPa | Concrete Rectangular | 250 | 325 | 812.5 | 4537.5 | 0.37 | 901.95 | G300E | 1840604.46 | 14.44 | G300E | 958305.9 | 7.52
1360 | Story25 | B43 | 50 MPa RC Beam (32.5 cm x 25 cm) | Beam | 50MPa | Concrete Rectangular | 250 | 325 | 812.5 | 6937.5 | 0.56 | 1379.01 | G300E | 3032948.86 | 23.8 | G300E | 932386.28 | 7.32
1361 | Story25 | B44 | 50 MPa RC Beam (32.5 cm x 25 cm) | Beam | 50MPa | Concrete Rectangular | 250 | 325 | 812.5 | 4537.5 | 0.37 | 901.95 | G300E | 1858106.25 | 14.58 | G300E | 958305.9 | 7.52
1362 | Story25 | B45 | 50 MPa RC Beam (32.5 cm x 25 cm) | Beam | 50MPa | Concrete Rectangular | 250 | 325 | 812.5 | 6937.5 | 0.56 | 1379.01 | G300E | 2804011.36 | 22 | G300E | 1936431.74 | 15.19
1363 | Story25 | B46 | 50 MPa RC Beam (32.5 cm x 25 cm) | Beam | 50MPa | Concrete Rectangular | 250 | 325 | 812.5 | 6937.5 | 0.56 | 1379.01 | G300E | 3165707.39 | 24.84 | G300E | 2188889.1 | 17.17
1364 | Story25 | B47 | 50 MPa RC Beam (32.5 cm x 25 cm) | Beam | 50MPa | Concrete Rectangular | 250 | 325 | 812.5 | 4537.5 | 0.37 | 901.95 | G300E | 1879173.21 | 14.74 | G300E | 958305.9 | 7.52
1365 | Story25 | B48 | 50 MPa RC Beam (32.5 cm x 25 cm) | Beam | 50MPa | Concrete Rectangular | 250 | 325 | 812.5 | 6937.5 | 0.56 | 1379.01 | G300E | 3273553.98 | 25.69 | G300E | 1434409.01 | 11.25
1366 | Story25 | B49 | 50 MPa RC Beam (32.5 cm x 25 cm) | Beam | 50MPa | Concrete Rectangular | 250 | 325 | 812.5 | 4537.5 | 0.37 | 901.95 | G300E | 1860050.89 | 14.59 | G300E | 958305.9 | 7.52
1367 | Story25 | B5 | 50 MPa RC Beam (32.5 cm x 25 cm) | Beam | 50MPa | Concrete Rectangular | 250 | 325 | 812.5 | 6937.5 | 0.56 | 1379.01 | G300E | 3563667.61 | 27.96 | G300E | 1437531.75 | 11.28
1368 | Story25 | B50 | 50 MPa RC Beam (32.5 cm x 25 cm) | Beam | 50MPa | Concrete Rectangular | 250 | 325 | 812.5 | 6937.5 | 0.56 | 1379.01 | G300E | 3300042.61 | 25.89 | G300E | 1183397.65 | 9.29
1369 | Story25 | B51 | 50 MPa RC Beam (32.5 cm x 25 cm) | Beam | 50MPa | Concrete Rectangular | 250 | 325 | 812.5 | 4800 | 0.39 | 954.13 | G300E | 2186560 | 17.16 | G300E | 1103855.76 | 8.66
1370 | Story25 | B52 | 50 MPa RC Beam (32.5 cm x 25 cm) | Beam | 50MPa | Concrete Rectangular | 250 | 325 | 812.5 | 6937.5 | 0.56 | 1379.01 | G300E | 3664508.15 | 28.75 | G300E | 1040489.04 | 8.16
1371 | Story25 | B54 | 50 MPa RC Beam (32.5 cm x 25 cm) | Beam | 50MPa | Concrete Rectangular | 250 | 325 | 812.5 | 6937.5 | 0.56 | 1379.01 | G300E | 3663603.26 | 28.75 | G300E | 1040489.04 | 8.16
1372 | Story25 | B55 | 50 MPa RC Beam (32.5 cm x 25 cm) | Beam | 50MPa | Concrete Rectangular | 250 | 325 | 812.5 | 4537.5 | 0.37 | 901.95 | G300E | 2146540 | 16.84 | G300E | 894418.84 | 7.02
1373 | Story25 | B56 | 50 MPa RC Beam (32.5 cm x 25 cm) | Beam | 50MPa | Concrete Rectangular | 250 | 325 | 812.5 | 6937.5 | 0.56 | 1379.01 | G300E | 3200710.23 | 25.11 | G300E | 932386.28 | 7.32
1374 | Story25 | B57 | 50 MPa RC Beam (32.5 cm x 25 cm) | Beam | 50MPa | Concrete Rectangular | 250 | 325 | 812.5 | 4537.5 | 0.37 | 901.95 | G300E | 1857458.04 | 14.57 | G300E | 958305.9 | 7.52
1375 | Story25 | B58 | 50 MPa RC Beam (32.5 cm x 25 cm) | Beam | 50MPa | Concrete Rectangular | 250 | 325 | 812.5 | 6937.5 | 0.56 | 1379.01 | G300E | 3302828.12 | 25.92 | G300E | 1457322.83 | 11.43
1376 | Story25 | B59 | 50 MPa RC Beam (32.5 cm x 25 cm) | Beam | 50MPa | Concrete Rectangular | 250 | 325 | 812.5 | 4537.5 | 0.37 | 901.95 | G300E | 1875608.04 | 14.72 | G300E | 958305.9 | 7.52
1377 | Story25 | B6 | 50 MPa RC Beam (32.5 cm x 25 cm) | Beam | 50MPa | Concrete Rectangular | 250 | 325 | 812.5 | 4537.5 | 0.37 | 901.95 | G300E | 1462371.43 | 11.47 | G300E | 1483169.71 | 11.64
1378 | Story25 | B60 | 50 MPa RC Beam (32.5 cm x 25 cm) | Beam | 50MPa | Concrete Rectangular | 250 | 325 | 812.5 | 6937.5 | 0.56 | 1379.01 | G300E | 2949383.52 | 23.14 | G300E | 2019301.04 | 15.84
1379 | Story25 | B61 | 50 MPa RC Beam (32.5 cm x 25 cm) | Beam | 50MPa | Concrete Rectangular | 250 | 325 | 812.5 | 6937.5 | 0.56 | 1379.01 | G300E | 3444153.41 | 27.02 | G300E | 2579596.48 | 20.24
1380 | Story25 | B62 | 50 MPa RC Beam (32.5 cm x 25 cm) | Beam | 50MPa | Concrete Rectangular | 250 | 325 | 812.5 | 4537.5 | 0.37 | 901.95 | G300E | 2056135.71 | 16.13 | G300E | 901524.11 | 7.07
1381 | Story25 | B63 | 50 MPa RC Beam (32.5 cm x 25 cm) | Beam | 50MPa | Concrete Rectangular | 250 | 325 | 812.5 | 6937.5 | 0.56 | 1379.01 | G300E | 2870548.3 | 22.52 | G300E | 1439619.39 | 11.3
1382 | Story25 | B64 | 50 MPa RC Beam (32.5 cm x 25 cm) | Beam | 50MPa | Concrete Rectangular | 250 | 325 | 812.5 | 4537.5 | 0.37 | 901.95 | G300E | 1948208.04 | 15.29 | G300E | 958305.9 | 7.52
1383 | Story25 | B65 | 50 MPa RC Beam (32.5 cm x 25 cm) | Beam | 50MPa | Concrete Rectangular | 250 | 325 | 812.5 | 6937.5 | 0.56 | 1379.01 | G300E | 2832707.39 | 22.23 | G300E | 1437526.63 | 11.28
1384 | Story25 | B66 | 50 MPa RC Beam (32.5 cm x 25 cm) | Beam | 50MPa | Concrete Rectangular | 250 | 325 | 812.5 | 4537.5 | 0.37 | 901.95 | G300E | 2106696.43 | 16.53 | G300E | 896859.89 | 7.04
1385 | Story25 | B67 | 50 MPa RC Beam (32.5 cm x 25 cm) | Beam | 50MPa | Concrete Rectangular | 250 | 325 | 812.5 | 6937.5 | 0.56 | 1379.01 | G300E | 3787559.66 | 29.72 | G300E | 1434409.01 | 11.25
1386 | Story25 | B68 | 50 MPa RC Beam (32.5 cm x 25 cm) | Beam | 50MPa | Concrete Rectangular | 250 | 325 | 812.5 | 4537.5 | 0.37 | 901.95 | G300E | 1557010.71 | 12.22 | G300E | 958305.9 | 7.52
1387 | Story25 | B69 | 50 MPa RC Beam (32.5 cm x 25 cm) | Beam | 50MPa | Concrete Rectangular | 250 | 325 | 812.5 | 6937.5 | 0.56 | 1379.01 | G300E | 3786298.3 | 29.71 | G300E | 1434409.01 | 11.25
1388 | Story25 | B7 | 50 MPa RC Beam (32.5 cm x 25 cm) | Beam | 50MPa | Concrete Rectangular | 250 | 325 | 812.5 | 6937.5 | 0.56 | 1379.01 | G300E | 3787559.66 | 29.72 | G300E | 1434409.01 | 11.25
1389 | Story25 | B70 | 50 MPa RC Beam (32.5 cm x 25 cm) | Beam | 50MPa | Concrete Rectangular | 250 | 325 | 812.5 | 4537.5 | 0.37 | 901.95 | G300E | 2105075.89 | 16.52 | G300E | 896859.89 | 7.04
1390 | Story25 | B71 | 50 MPa RC Beam (32.5 cm x 25 cm) | Beam | 50MPa | Concrete Rectangular | 250 | 325 | 812.5 | 6937.5 | 0.56 | 1379.01 | G300E | 2832076.7 | 22.22 | G300E | 1437451.81 | 11.28
1391 | Story25 | B72 | 50 MPa RC Beam (32.5 cm x 25 cm) | Beam | 50MPa | Concrete Rectangular | 250 | 325 | 812.5 | 4537.5 | 0.37 | 901.95 | G300E | 1955338.39 | 15.34 | G300E | 958305.9 | 7.52
1392 | Story25 | B73 | 50 MPa RC Beam (32.5 cm x 25 cm) | Beam | 50MPa | Concrete Rectangular | 250 | 325 | 812.5 | 6937.5 | 0.56 | 1379.01 | G300E | 3619167.61 | 28.4 | G300E | 1439298.61 | 11.29
1393 | Story25 | B74 | 50 MPa RC Beam (32.5 cm x 25 cm) | Beam | 50MPa | Concrete Rectangular | 250 | 325 | 812.5 | 4537.5 | 0.37 | 901.95 | G300E | 1924433.82 | 15.1 | G300E | 820015.33 | 6.43
1394 | Story25 | B75 | 50 MPa RC Beam (32.5 cm x 25 cm) | Beam | 50MPa | Concrete Rectangular | 250 | 325 | 812.5 | 6937.5 | 0.56 | 1379.01 | G300E | 3420187.5 | 26.84 | G300E | 2527114.87 | 19.83
1395 | Story25 | B76 | 50 MPa RC Beam (32.5 cm x 25 cm) | Beam | 50MPa | Concrete Rectangular | 250 | 325 | 812.5 | 4537.5 | 0.37 | 901.95 | G300E | 2126791.07 | 16.69 | G300E | 1709586.26 | 13.41
1396 | Story25 | B77 | 50 MPa RC Beam (32.5 cm x 25 cm) | Beam | 50MPa | Concrete Rectangular | 250 | 325 | 812.5 | 4537.5 | 0.37 | 901.95 | G300E | 2113826.79 | 16.59 | G300E | 1678796.08 | 13.17
1397 | Story25 | B78 | 50 MPa RC Beam (32.5 cm x 25 cm) | Beam | 50MPa | Concrete Rectangular | 250 | 325 | 812.5 | 4537.5 | 0.37 | 901.95 | G300E | 2109613.39 | 16.55 | G300E | 1544615.72 | 12.12
1398 | Story25 | B79 | 50 MPa RC Beam (32.5 cm x 25 cm) | Beam | 50MPa | Concrete Rectangular | 250 | 325 | 812.5 | 4537.5 | 0.37 | 901.95 | G300E | 2099241.96 | 16.47 | G300E | 1008866.62 | 7.92
1399 | Story25 | B8 | 50 MPa RC Beam (32.5 cm x 25 cm) | Beam | 50MPa | Concrete Rectangular | 250 | 325 | 812.5 | 4537.5 | 0.37 | 901.95 | G300E | 1462371.43 | 11.47 | G300E | 885974.59 | 6.95
1400 | Story25 | B80 | 50 MPa RC Beam (32.5 cm x 25 cm) | Beam | 50MPa | Concrete Rectangular | 250 | 325 | 812.5 | 4537.5 | 0.37 | 901.95 | G300E | 2109613.39 | 16.55 | G300E | 1544615.72 | 12.12
1401 | Story25 | B81 | 50 MPa RC Beam (32.5 cm x 25 cm) | Beam | 50MPa | Concrete Rectangular | 250 | 325 | 812.5 | 4537.5 | 0.37 | 901.95 | G300E | 2113826.79 | 16.59 | G300E | 1677823.76 | 13.16
1402 | Story25 | B82 | 50 MPa RC Beam (32.5 cm x 25 cm) | Beam | 50MPa | Concrete Rectangular | 250 | 325 | 812.5 | 4537.5 | 0.37 | 901.95 | G300E | 2127439.29 | 16.69 | G300E | 1705696.97 | 13.38
1403 | Story25 | B9 | 50 MPa RC Beam (32.5 cm x 25 cm) | Beam | 50MPa | Concrete Rectangular | 250 | 325 | 812.5 | 6937.5 | 0.56 | 1379.01 | G300E | 3787875 | 29.72 | G300E | 1434409.01 | 11.25
1404 | Story26 | B1 | 50 MPa RC Beam (32.5 cm x 25 cm) | Beam | 50MPa | Concrete Rectangular | 250 | 325 | 812.5 | 6937.5 | 0.56 | 1379.01 | G300E | 3321485.8 | 26.06 | G300E | 1494508.41 | 11.73
1405 | Story26 | B10 | 50 MPa RC Beam (32.5 cm x 25 cm) | Beam | 50MPa | Concrete Rectangular | 250 | 325 | 812.5 | 4537.5 | 0.37 | 901.95 | G300E | 1279575 | 10.04 | G300E | 1505924.38 | 11.82
1406 | Story26 | B11 | 50 MPa RC Beam (32.5 cm x 25 cm) | Beam | 50MPa | Concrete Rectangular | 250 | 325 | 812.5 | 6937.5 | 0.56 | 1379.01 | G300E | 3597724.43 | 28.23 | G300E | 1442364.98 | 11.32
1407 | Story26 | B12 | 50 MPa RC Beam (32.5 cm x 25 cm) | Beam | 50MPa | Concrete Rectangular | 250 | 325 | 812.5 | 4537.5 | 0.37 | 901.95 | G300E | 1279575 | 10.04 | G300E | 1935623.28 | 15.19
1408 | Story26 | B13 | 50 MPa RC Beam (32.5 cm x 25 cm) | Beam | 50MPa | Concrete Rectangular | 250 | 325 | 812.5 | 6937.5 | 0.56 | 1379.01 | G300E | 3664261.36 | 28.75 | G300E | 1068718.56 | 8.39
1409 | Story26 | B14 | 50 MPa RC Beam (32.5 cm x 25 cm) | Beam | 50MPa | Concrete Rectangular | 250 | 325 | 812.5 | 4537.5 | 0.37 | 901.95 | G300E | 1371621.43 | 10.76 | G300E | 1707060.57 | 13.39
1410 | Story26 | B15 | 50 MPa RC Beam (32.5 cm x 25 cm) | Beam | 50MPa | Concrete Rectangular | 250 | 325 | 812.5 | 6937.5 | 0.56 | 1379.01 | G300E | 3321485.8 | 26.06 | G300E | 1494508.41 | 11.73
1411 | Story26 | B16 | 50 MPa RC Beam (32.5 cm x 25 cm) | Beam | 50MPa | Concrete Rectangular | 250 | 325 | 812.5 | 6937.5 | 0.56 | 1379.01 | G300E | 2959159.09 | 23.22 | G300E | 2234298.19 | 17.53
1412 | Story26 | B17 | 50 MPa RC Beam (32.5 cm x 25 cm) | Beam | 50MPa | Concrete Rectangular | 250 | 325 | 812.5 | 4537.5 | 0.37 | 901.95 | G300E | 1759253.57 | 13.8 | G300E | 103988.64 | 0.82
1413 | Story26 | B18 | 50 MPa RC Beam (32.5 cm x 25 cm) | Beam | 50MPa | Concrete Rectangular | 250 | 325 | 812.5 | 6937.5 | 0.56 | 1379.01 | G300E | 3273869.32 | 25.69 | G300E | 1183397.65 | 9.29
1414 | Story26 | B19 | 50 MPa RC Beam (32.5 cm x 25 cm) | Beam | 50MPa | Concrete Rectangular | 250 | 325 | 812.5 | 4537.5 | 0.37 | 901.95 | G300E | 1807545.54 | 14.18 | G300E | 958305.9 | 7.52
1415 | Story26 | B2 | 50 MPa RC Beam (32.5 cm x 25 cm) | Beam | 50MPa | Concrete Rectangular | 250 | 325 | 812.5 | 4537.5 | 0.37 | 901.95 | G300E | 1371621.43 | 10.76 | G300E | 1707060.57 | 13.39
1416 | Story26 | B20 | 50 MPa RC Beam (32.5 cm x 25 cm) | Beam | 50MPa | Concrete Rectangular | 250 | 325 | 812.5 | 6937.5 | 0.56 | 1379.01 | G300E | 3237920.45 | 25.41 | G300E | 932386.28 | 7.32
1417 | Story26 | B21 | 50 MPa RC Beam (32.5 cm x 25 cm) | Beam | 50MPa | Concrete Rectangular | 250 | 325 | 812.5 | 4537.5 | 0.37 | 901.95 | G300E | 1872366.96 | 14.69 | G300E | 92169.02 | 0.72
1418 | Story26 | B22 | 50 MPa RC Beam (32.5 cm x 25 cm) | Beam | 50MPa | Concrete Rectangular | 250 | 325 | 812.5 | 7200 | 0.58 | 1431.19 | G300E | 3603130.43 | 28.27 | G300E | 1079858.9 | 8.47
1419 | Story26 | B23 | 50 MPa RC Beam (32.5 cm x 25 cm) | Beam | 50MPa | Concrete Rectangular | 250 | 325 | 812.5 | 4537.5 | 0.37 | 901.95 | G300E | 1304207.14 | 10.23 | G300E | 958305.9 | 7.52
1420 | Story26 | B24 | 50 MPa RC Beam (32.5 cm x 25 cm) | Beam | 50MPa | Concrete Rectangular | 250 | 325 | 812.5 | 7200 | 0.58 | 1431.19 | G300E | 3610017.39 | 28.33 | G300E | 1079858.9 | 8.47
1421 | Story26 | B25 | 50 MPa RC Beam (32.5 cm x 25 cm) | Beam | 50MPa | Concrete Rectangular | 250 | 325 | 812.5 | 4537.5 | 0.37 | 901.95 | G300E | 1780968.75 | 13.97 | G300E | 92169.02 | 0.72
1422 | Story26 | B26 | 50 MPa RC Beam (32.5 cm x 25 cm) | Beam | 50MPa | Concrete Rectangular | 250 | 325 | 812.5 | 6937.5 | 0.56 | 1379.01 | G300E | 3236659.09 | 25.4 | G300E | 932386.28 | 7.32
1423 | Story26 | B27 | 50 MPa RC Beam (32.5 cm x 25 cm) | Beam | 50MPa | Concrete Rectangular | 250 | 325 | 812.5 | 4537.5 | 0.37 | 901.95 | G300E | 1807545.54 | 14.18 | G300E | 184338.04 | 1.45
1424 | Story26 | B28 | 50 MPa RC Beam (32.5 cm x 25 cm) | Beam | 50MPa | Concrete Rectangular | 250 | 325 | 812.5 | 6937.5 | 0.56 | 1379.01 | G300E | 3273553.98 | 25.69 | G300E | 1183397.65 | 9.29
1425 | Story26 | B29 | 50 MPa RC Beam (32.5 cm x 25 cm) | Beam | 50MPa | Concrete Rectangular | 250 | 325 | 812.5 | 4537.5 | 0.37 | 901.95 | G300E | 1758929.46 | 13.8 | G300E | 103985.48 | 0.82
1426 | Story26 | B3 | 50 MPa RC Beam (32.5 cm x 25 cm) | Beam | 50MPa | Concrete Rectangular | 250 | 325 | 812.5 | 6937.5 | 0.56 | 1379.01 | G300E | 3664261.36 | 28.75 | G300E | 1068719.59 | 8.39
1427 | Story26 | B30 | 50 MPa RC Beam (32.5 cm x 25 cm) | Beam | 50MPa | Concrete Rectangular | 250 | 325 | 812.5 | 6937.5 | 0.56 | 1379.01 | G300E | 2959159.09 | 23.22 | G300E | 2234298.19 | 17.53
1428 | Story26 | B31 | 50 MPa RC Beam (32.5 cm x 25 cm) | Beam | 50MPa | Concrete Rectangular | 250 | 325 | 812.5 | 6937.5 | 0.56 | 1379.01 | G300E | 2806534.09 | 22.02 | G300E | 1936431.74 | 15.19
1429 | Story26 | B32 | 50 MPa RC Beam (32.5 cm x 25 cm) | Beam | 50MPa | Concrete Rectangular | 250 | 325 | 812.5 | 4537.5 | 0.37 | 901.95 | G300E | 1760225.89 | 13.81 | G300E | 958305.9 | 7.52
1430 | Story26 | B33 | 50 MPa RC Beam (32.5 cm x 25 cm) | Beam | 50MPa | Concrete Rectangular | 250 | 325 | 812.5 | 6937.5 | 0.56 | 1379.01 | G300E | 2995107.95 | 23.5 | G300E | 179352.19 | 1.41
1431 | Story26 | B34 | 50 MPa RC Beam (32.5 cm x 25 cm) | Beam | 50MPa | Concrete Rectangular | 250 | 325 | 812.5 | 4537.5 | 0.37 | 901.95 | G300E | 1832825.89 | 14.38 | G300E | 958305.9 | 7.52
1432 | Story26 | B35 | 50 MPa RC Beam (32.5 cm x 25 cm) | Beam | 50MPa | Concrete Rectangular | 250 | 325 | 812.5 | 6937.5 | 0.56 | 1379.01 | G300E | 2571289.77 | 20.18 | G300E | 932386.28 | 7.32
1433 | Story26 | B36 | 50 MPa RC Beam (32.5 cm x 25 cm) | Beam | 50MPa | Concrete Rectangular | 250 | 325 | 812.5 | 4800 | 0.39 | 954.13 | G300E | 1933440 | 15.17 | G300E | 1103855.76 | 8.66
1434 | Story26 | B4 | 50 MPa RC Beam (32.5 cm x 25 cm) | Beam | 50MPa | Concrete Rectangular | 250 | 325 | 812.5 | 4537.5 | 0.37 | 901.95 | G300E | 1279575 | 10.04 | G300E | 1935623.28 | 15.19
1435 | Story26 | B40 | 50 MPa RC Beam (32.5 cm x 25 cm) | Beam | 50MPa | Concrete Rectangular | 250 | 325 | 812.5 | 4537.5 | 0.37 | 901.95 | G300E | 1831335 | 14.37 | G300E | 1043488.65 | 8.19
1436 | Story26 | B41 | 50 MPa RC Beam (32.5 cm x 25 cm) | Beam | 50MPa | Concrete Rectangular | 250 | 325 | 812.5 | 6937.5 | 0.56 | 1379.01 | G300E | 2569082.39 | 20.16 | G300E | 1434409.01 | 11.25
1437 | Story26 | B42 | 50 MPa RC Beam (32.5 cm x 25 cm) | Beam | 50MPa | Concrete Rectangular | 250 | 325 | 812.5 | 4537.5 | 0.37 | 901.95 | G300E | 1831529.46 | 14.37 | G300E | 958305.9 | 7.52
1438 | Story26 | B43 | 50 MPa RC Beam (32.5 cm x 25 cm) | Beam | 50MPa | Concrete Rectangular | 250 | 325 | 812.5 | 6937.5 | 0.56 | 1379.01 | G300E | 2996684.66 | 23.51 | G300E | 179352.19 | 1.41
1439 | Story26 | B44 | 50 MPa RC Beam (32.5 cm x 25 cm) | Beam | 50MPa | Concrete Rectangular | 250 | 325 | 812.5 | 4537.5 | 0.37 | 901.95 | G300E | 1760550 | 13.81 | G300E | 958305.9 | 7.52
1440 | Story26 | B45 | 50 MPa RC Beam (32.5 cm x 25 cm) | Beam | 50MPa | Concrete Rectangular | 250 | 325 | 812.5 | 6937.5 | 0.56 | 1379.01 | G300E | 2806534.09 | 22.02 | G300E | 1936431.74 | 15.19
1441 | Story26 | B46 | 50 MPa RC Beam (32.5 cm x 25 cm) | Beam | 50MPa | Concrete Rectangular | 250 | 325 | 812.5 | 6937.5 | 0.56 | 1379.01 | G300E | 2959159.09 | 23.22 | G300E | 2234298.19 | 17.53
1442 | Story26 | B47 | 50 MPa RC Beam (32.5 cm x 25 cm) | Beam | 50MPa | Concrete Rectangular | 250 | 325 | 812.5 | 4537.5 | 0.37 | 901.95 | G300E | 1760225.89 | 13.81 | G300E | 958305.9 | 7.52
1443 | Story26 | B48 | 50 MPa RC Beam (32.5 cm x 25 cm) | Beam | 50MPa | Concrete Rectangular | 250 | 325 | 812.5 | 6937.5 | 0.56 | 1379.01 | G300E | 3273869.32 | 25.69 | G300E | 1183397.65 | 9.29
1444 | Story26 | B49 | 50 MPa RC Beam (32.5 cm x 25 cm) | Beam | 50MPa | Concrete Rectangular | 250 | 325 | 812.5 | 4537.5 | 0.37 | 901.95 | G300E | 1832825.89 | 14.38 | G300E | 958305.9 | 7.52
1445 | Story26 | B5 | 50 MPa RC Beam (32.5 cm x 25 cm) | Beam | 50MPa | Concrete Rectangular | 250 | 325 | 812.5 | 6937.5 | 0.56 | 1379.01 | G300E | 3597724.43 | 28.23 | G300E | 1442363.96 | 11.32
1446 | Story26 | B50 | 50 MPa RC Beam (32.5 cm x 25 cm) | Beam | 50MPa | Concrete Rectangular | 250 | 325 | 812.5 | 6937.5 | 0.56 | 1379.01 | G300E | 3237920.45 | 25.41 | G300E | 932386.28 | 7.32
1447 | Story26 | B51 | 50 MPa RC Beam (32.5 cm x 25 cm) | Beam | 50MPa | Concrete Rectangular | 250 | 325 | 812.5 | 4800 | 0.39 | 954.13 | G300E | 1933440 | 15.17 | G300E | 1103855.76 | 8.66
1448 | Story26 | B52 | 50 MPa RC Beam (32.5 cm x 25 cm) | Beam | 50MPa | Concrete Rectangular | 250 | 325 | 812.5 | 6937.5 | 0.56 | 1379.01 | G300E | 3472067.93 | 27.24 | G300E | 1040489.04 | 8.16
1449 | Story26 | B54 | 50 MPa RC Beam (32.5 cm x 25 cm) | Beam | 50MPa | Concrete Rectangular | 250 | 325 | 812.5 | 6937.5 | 0.56 | 1379.01 | G300E | 3484434.78 | 27.34 | G300E | 1040489.04 | 8.16
1450 | Story26 | B55 | 50 MPa RC Beam (32.5 cm x 25 cm) | Beam | 50MPa | Concrete Rectangular | 250 | 325 | 812.5 | 4537.5 | 0.37 | 901.95 | G300E | 1732417.5 | 13.59 | G300E | 1014813.84 | 7.96
1451 | Story26 | B56 | 50 MPa RC Beam (32.5 cm x 25 cm) | Beam | 50MPa | Concrete Rectangular | 250 | 325 | 812.5 | 6937.5 | 0.56 | 1379.01 | G300E | 3239181.82 | 25.42 | G300E | 932386.28 | 7.32
1452 | Story26 | B57 | 50 MPa RC Beam (32.5 cm x 25 cm) | Beam | 50MPa | Concrete Rectangular | 250 | 325 | 812.5 | 4537.5 | 0.37 | 901.95 | G300E | 1739158.93 | 13.65 | G300E | 958305.9 | 7.52
1453 | Story26 | B58 | 50 MPa RC Beam (32.5 cm x 25 cm) | Beam | 50MPa | Concrete Rectangular | 250 | 325 | 812.5 | 6937.5 | 0.56 | 1379.01 | G300E | 3321617.19 | 26.06 | G300E | 1342275.96 | 10.53
1454 | Story26 | B59 | 50 MPa RC Beam (32.5 cm x 25 cm) | Beam | 50MPa | Concrete Rectangular | 250 | 325 | 812.5 | 4537.5 | 0.37 | 901.95 | G300E | 1755688.39 | 13.78 | G300E | 958305.9 | 7.52
1455 | Story26 | B6 | 50 MPa RC Beam (32.5 cm x 25 cm) | Beam | 50MPa | Concrete Rectangular | 250 | 325 | 812.5 | 4537.5 | 0.37 | 901.95 | G300E | 1279575 | 10.04 | G300E | 1505924.38 | 11.82
1456 | Story26 | B60 | 50 MPa RC Beam (32.5 cm x 25 cm) | Beam | 50MPa | Concrete Rectangular | 250 | 325 | 812.5 | 6937.5 | 0.56 | 1379.01 | G300E | 2925102.27 | 22.95 | G300E | 1563633.43 | 12.27
1457 | Story26 | B61 | 50 MPa RC Beam (32.5 cm x 25 cm) | Beam | 50MPa | Concrete Rectangular | 250 | 325 | 812.5 | 6937.5 | 0.56 | 1379.01 | G300E | 3321485.8 | 26.06 | G300E | 1494508.41 | 11.73
1458 | Story26 | B62 | 50 MPa RC Beam (32.5 cm x 25 cm) | Beam | 50MPa | Concrete Rectangular | 250 | 325 | 812.5 | 4537.5 | 0.37 | 901.95 | G300E | 1758929.46 | 13.8 | G300E | 103985.48 | 0.82
1459 | Story26 | B63 | 50 MPa RC Beam (32.5 cm x 25 cm) | Beam | 50MPa | Concrete Rectangular | 250 | 325 | 812.5 | 6937.5 | 0.56 | 1379.01 | G300E | 2715085.23 | 21.3 | G300E | 1068718.56 | 8.39
1460 | Story26 | B64 | 50 MPa RC Beam (32.5 cm x 25 cm) | Beam | 50MPa | Concrete Rectangular | 250 | 325 | 812.5 | 4537.5 | 0.37 | 901.95 | G300E | 1807545.54 | 14.18 | G300E | 958305.9 | 7.52
1461 | Story26 | B65 | 50 MPa RC Beam (32.5 cm x 25 cm) | Beam | 50MPa | Concrete Rectangular | 250 | 325 | 812.5 | 6937.5 | 0.56 | 1379.01 | G300E | 2670622.16 | 20.95 | G300E | 1567869.64 | 12.3
1462 | Story26 | B66 | 50 MPa RC Beam (32.5 cm x 25 cm) | Beam | 50MPa | Concrete Rectangular | 250 | 325 | 812.5 | 4537.5 | 0.37 | 901.95 | G300E | 1963765.18 | 15.41 | G300E | 92169.02 | 0.72
1463 | Story26 | B67 | 50 MPa RC Beam (32.5 cm x 25 cm) | Beam | 50MPa | Concrete Rectangular | 250 | 325 | 812.5 | 6937.5 | 0.56 | 1379.01 | G300E | 3793551.14 | 29.77 | G300E | 1434409.01 | 11.25
1464 | Story26 | B68 | 50 MPa RC Beam (32.5 cm x 25 cm) | Beam | 50MPa | Concrete Rectangular | 250 | 325 | 812.5 | 4537.5 | 0.37 | 901.95 | G300E | 1304531.25 | 10.24 | G300E | 958305.9 | 7.52
1465 | Story26 | B69 | 50 MPa RC Beam (32.5 cm x 25 cm) | Beam | 50MPa | Concrete Rectangular | 250 | 325 | 812.5 | 6937.5 | 0.56 | 1379.01 | G300E | 3792289.77 | 29.76 | G300E | 1434409.01 | 11.25
1466 | Story26 | B7 | 50 MPa RC Beam (32.5 cm x 25 cm) | Beam | 50MPa | Concrete Rectangular | 250 | 325 | 812.5 | 6937.5 | 0.56 | 1379.01 | G300E | 3793235.8 | 29.76 | G300E | 1434409.01 | 11.25
1467 | Story26 | B70 | 50 MPa RC Beam (32.5 cm x 25 cm) | Beam | 50MPa | Concrete Rectangular | 250 | 325 | 812.5 | 4537.5 | 0.37 | 901.95 | G300E | 1962144.64 | 15.4 | G300E | 92169.02 | 0.72
1468 | Story26 | B71 | 50 MPa RC Beam (32.5 cm x 25 cm) | Beam | 50MPa | Concrete Rectangular | 250 | 325 | 812.5 | 6937.5 | 0.56 | 1379.01 | G300E | 2669676.14 | 20.95 | G300E | 1442288.12 | 11.32
1469 | Story26 | B72 | 50 MPa RC Beam (32.5 cm x 25 cm) | Beam | 50MPa | Concrete Rectangular | 250 | 325 | 812.5 | 4537.5 | 0.37 | 901.95 | G300E | 1815648.21 | 14.25 | G300E | 184338.04 | 1.45
1470 | Story26 | B73 | 50 MPa RC Beam (32.5 cm x 25 cm) | Beam | 50MPa | Concrete Rectangular | 250 | 325 | 812.5 | 6937.5 | 0.56 | 1379.01 | G300E | 3671829.55 | 28.81 | G300E | 1068360.89 | 8.38
1471 | Story26 | B74 | 50 MPa RC Beam (32.5 cm x 25 cm) | Beam | 50MPa | Concrete Rectangular | 250 | 325 | 812.5 | 4537.5 | 0.37 | 901.95 | G300E | 1709569.85 | 13.41 | G300E | 227884.33 | 1.79
1472 | Story26 | B75 | 50 MPa RC Beam (32.5 cm x 25 cm) | Beam | 50MPa | Concrete Rectangular | 250 | 325 | 812.5 | 6937.5 | 0.56 | 1379.01 | G300E | 3233152.5 | 25.37 | G300E | 1551424.87 | 12.17
1473 | Story26 | B76 | 50 MPa RC Beam (32.5 cm x 25 cm) | Beam | 50MPa | Concrete Rectangular | 250 | 325 | 812.5 | 4537.5 | 0.37 | 901.95 | G300E | 1371621.43 | 10.76 | G300E | 1707060.57 | 13.39
1474 | Story26 | B77 | 50 MPa RC Beam (32.5 cm x 25 cm) | Beam | 50MPa | Concrete Rectangular | 250 | 325 | 812.5 | 4537.5 | 0.37 | 901.95 | G300E | 1279575 | 10.04 | G300E | 1935623.28 | 15.19
1475 | Story26 | B78 | 50 MPa RC Beam (32.5 cm x 25 cm) | Beam | 50MPa | Concrete Rectangular | 250 | 325 | 812.5 | 4537.5 | 0.37 | 901.95 | G300E | 1279575 | 10.04 | G300E | 1505924.38 | 11.82
1476 | Story26 | B79 | 50 MPa RC Beam (32.5 cm x 25 cm) | Beam | 50MPa | Concrete Rectangular | 250 | 325 | 812.5 | 4537.5 | 0.37 | 901.95 | G300E | 1279575 | 10.04 | G300E | 932646.01 | 7.32
1477 | Story26 | B8 | 50 MPa RC Beam (32.5 cm x 25 cm) | Beam | 50MPa | Concrete Rectangular | 250 | 325 | 812.5 | 4537.5 | 0.37 | 901.95 | G300E | 1279575 | 10.04 | G300E | 932646.01 | 7.32
1478 | Story26 | B80 | 50 MPa RC Beam (32.5 cm x 25 cm) | Beam | 50MPa | Concrete Rectangular | 250 | 325 | 812.5 | 4537.5 | 0.37 | 901.95 | G300E | 1279575 | 10.04 | G300E | 1505924.38 | 11.82
1479 | Story26 | B81 | 50 MPa RC Beam (32.5 cm x 25 cm) | Beam | 50MPa | Concrete Rectangular | 250 | 325 | 812.5 | 4537.5 | 0.37 | 901.95 | G300E | 1279575 | 10.04 | G300E | 1933678.64 | 15.17
1480 | Story26 | B82 | 50 MPa RC Beam (32.5 cm x 25 cm) | Beam | 50MPa | Concrete Rectangular | 250 | 325 | 812.5 | 4537.5 | 0.37 | 901.95 | G300E | 1371945.54 | 10.76 | G300E | 1703171.29 | 13.36
1481 | Story26 | B9 | 50 MPa RC Beam (32.5 cm x 25 cm) | Beam | 50MPa | Concrete Rectangular | 250 | 325 | 812.5 | 6937.5 | 0.56 | 1379.01 | G300E | 3793551.14 | 29.77 | G300E | 1434409.01 | 11.25
1482 | Story27 | B1 | 50 MPa RC Beam (35 cm x 25 cm) | Beam | 50MPa | Concrete Rectangular | 250 | 350 | 875 | 6925 | 0.61 | 1482.42 | G300E | 3440780.68 | 27 | G300E | 2570700.07 | 20.17
1483 | Story27 | B10 | 50 MPa RC Beam (35 cm x 25 cm) | Beam | 50MPa | Concrete Rectangular | 250 | 350 | 875 | 4525 | 0.4 | 968.65 | G300E | 1352975 | 10.62 | G300E | 1740618.18 | 13.66
1484 | Story27 | B11 | 50 MPa RC Beam (35 cm x 25 cm) | Beam | 50MPa | Concrete Rectangular | 250 | 350 | 875 | 6925 | 0.61 | 1482.42 | G300E | 3839282.95 | 30.12 | G300E | 1956608.54 | 15.35
1485 | Story27 | B12 | 50 MPa RC Beam (35 cm x 25 cm) | Beam | 50MPa | Concrete Rectangular | 250 | 350 | 875 | 4525 | 0.4 | 968.65 | G300E | 1352975 | 10.62 | G300E | 2428094.96 | 19.05
1486 | Story27 | B13 | 50 MPa RC Beam (35 cm x 25 cm) | Beam | 50MPa | Concrete Rectangular | 250 | 350 | 875 | 6925 | 0.61 | 1482.42 | G300E | 3902237.5 | 30.62 | G300E | 1563539.09 | 12.27
1487 | Story27 | B14 | 50 MPa RC Beam (35 cm x 25 cm) | Beam | 50MPa | Concrete Rectangular | 250 | 350 | 875 | 4525 | 0.4 | 968.65 | G300E | 1366226.79 | 10.72 | G300E | 1795915.13 | 14.09
1488 | Story27 | B15 | 50 MPa RC Beam (35 cm x 25 cm) | Beam | 50MPa | Concrete Rectangular | 250 | 350 | 875 | 6925 | 0.61 | 1482.42 | G300E | 3440780.68 | 27 | G300E | 2570700.07 | 20.17
1489 | Story27 | B16 | 50 MPa RC Beam (35 cm x 25 cm) | Beam | 50MPa | Concrete Rectangular | 250 | 350 | 875 | 6925 | 0.61 | 1482.42 | G300E | 3100196.59 | 24.33 | G300E | 2757621.88 | 21.64
1490 | Story27 | B17 | 50 MPa RC Beam (35 cm x 25 cm) | Beam | 50MPa | Concrete Rectangular | 250 | 350 | 875 | 4525 | 0.4 | 968.65 | G300E | 2124164.29 | 16.67 | G300E | 123805.13 | 0.97
1491 | Story27 | B18 | 50 MPa RC Beam (35 cm x 25 cm) | Beam | 50MPa | Concrete Rectangular | 250 | 350 | 875 | 6925 | 0.61 | 1482.42 | G300E | 3485478.41 | 27.35 | G300E | 1711317.33 | 13.43
1492 | Story27 | B19 | 50 MPa RC Beam (35 cm x 25 cm) | Beam | 50MPa | Concrete Rectangular | 250 | 350 | 875 | 4525 | 0.4 | 968.65 | G300E | 1851694.64 | 14.53 | G300E | 197971.01 | 1.55
1493 | Story27 | B2 | 50 MPa RC Beam (35 cm x 25 cm) | Beam | 50MPa | Concrete Rectangular | 250 | 350 | 875 | 4525 | 0.4 | 968.65 | G300E | 1366226.79 | 10.72 | G300E | 1795915.13 | 14.09
1494 | Story27 | B20 | 50 MPa RC Beam (35 cm x 25 cm) | Beam | 50MPa | Concrete Rectangular | 250 | 350 | 875 | 6925 | 0.61 | 1482.42 | G300E | 3478868.18 | 27.3 | G300E | 1843521.88 | 14.46
1495 | Story27 | B21 | 50 MPa RC Beam (35 cm x 25 cm) | Beam | 50MPa | Concrete Rectangular | 250 | 350 | 875 | 4525 | 0.4 | 968.65 | G300E | 1896298.21 | 14.88 | G300E | 170159.23 | 1.34
1496 | Story27 | B22 | 50 MPa RC Beam (35 cm x 25 cm) | Beam | 50MPa | Concrete Rectangular | 250 | 350 | 875 | 7200 | 0.63 | 1541.28 | G300E | 3968765.22 | 31.14 | G300E | 1176002.92 | 9.23
1497 | Story27 | B23 | 50 MPa RC Beam (35 cm x 25 cm) | Beam | 50MPa | Concrete Rectangular | 250 | 350 | 875 | 4525 | 0.4 | 968.65 | G300E | 1366226.79 | 10.72 | G300E | 1012471.01 | 7.94
1498 | Story27 | B24 | 50 MPa RC Beam (35 cm x 25 cm) | Beam | 50MPa | Concrete Rectangular | 250 | 350 | 875 | 7200 | 0.63 | 1541.28 | G300E | 3964695.65 | 31.11 | G300E | 1176002.92 | 9.23
1499 | Story27 | B25 | 50 MPa RC Beam (35 cm x 25 cm) | Beam | 50MPa | Concrete Rectangular | 250 | 350 | 875 | 4525 | 0.4 | 968.65 | G300E | 1896298.21 | 14.88 | G300E | 170167.15 | 1.34
1500 | Story27 | B26 | 50 MPa RC Beam (35 cm x 25 cm) | Beam | 50MPa | Concrete Rectangular | 250 | 350 | 875 | 6925 | 0.61 | 1482.42 | G300E | 3478868.18 | 27.3 | G300E | 1843521.88 | 14.46
1501 | Story27 | B27 | 50 MPa RC Beam (35 cm x 25 cm) | Beam | 50MPa | Concrete Rectangular | 250 | 350 | 875 | 4525 | 0.4 | 968.65 | G300E | 1851694.64 | 14.53 | G300E | 197971.01 | 1.55
1502 | Story27 | B28 | 50 MPa RC Beam (35 cm x 25 cm) | Beam | 50MPa | Concrete Rectangular | 250 | 350 | 875 | 6925 | 0.61 | 1482.42 | G300E | 3485478.41 | 27.35 | G300E | 1711317.33 | 13.43
1503 | Story27 | B29 | 50 MPa RC Beam (35 cm x 25 cm) | Beam | 50MPa | Concrete Rectangular | 250 | 350 | 875 | 4525 | 0.4 | 968.65 | G300E | 2124164.29 | 16.67 | G300E | 123798.34 | 0.97
1504 | Story27 | B3 | 50 MPa RC Beam (35 cm x 25 cm) | Beam | 50MPa | Concrete Rectangular | 250 | 350 | 875 | 6925 | 0.61 | 1482.42 | G300E | 3902237.5 | 30.62 | G300E | 1563544.6 | 12.27
1505 | Story27 | B30 | 50 MPa RC Beam (35 cm x 25 cm) | Beam | 50MPa | Concrete Rectangular | 250 | 350 | 875 | 6925 | 0.61 | 1482.42 | G300E | 3100196.59 | 24.33 | G300E | 2757621.88 | 21.64
1506 | Story27 | B31 | 50 MPa RC Beam (35 cm x 25 cm) | Beam | 50MPa | Concrete Rectangular | 250 | 350 | 875 | 6925 | 0.61 | 1482.42 | G300E | 2912277.27 | 22.85 | G300E | 1050294.6 | 8.24
1507 | Story27 | B32 | 50 MPa RC Beam (35 cm x 25 cm) | Beam | 50MPa | Concrete Rectangular | 250 | 350 | 875 | 4525 | 0.4 | 968.65 | G300E | 1818080.36 | 14.27 | G300E | 1012471.01 | 7.94
1508 | Story27 | B33 | 50 MPa RC Beam (35 cm x 25 cm) | Beam | 50MPa | Concrete Rectangular | 250 | 350 | 875 | 6925 | 0.61 | 1482.42 | G300E | 3128840.91 | 24.55 | G300E | 192800.5 | 1.51
1509 | Story27 | B34 | 50 MPa RC Beam (35 cm x 25 cm) | Beam | 50MPa | Concrete Rectangular | 250 | 350 | 875 | 4525 | 0.4 | 968.65 | G300E | 1794808.93 | 14.08 | G300E | 1012471.01 | 7.94
1510 | Story27 | B35 | 50 MPa RC Beam (35 cm x 25 cm) | Beam | 50MPa | Concrete Rectangular | 250 | 350 | 875 | 6925 | 0.61 | 1482.42 | G300E | 2779443.18 | 21.81 | G300E | 986027.77 | 7.74
1511 | Story27 | B36 | 50 MPa RC Beam (35 cm x 25 cm) | Beam | 50MPa | Concrete Rectangular | 250 | 350 | 875 | 4800 | 0.42 | 1027.52 | G300E | 2036160 | 15.98 | G300E | 1169469.28 | 9.18
1512 | Story27 | B4 | 50 MPa RC Beam (35 cm x 25 cm) | Beam | 50MPa | Concrete Rectangular | 250 | 350 | 875 | 4525 | 0.4 | 968.65 | G300E | 1352975 | 10.62 | G300E | 2428094.96 | 19.05
1513 | Story27 | B40 | 50 MPa RC Beam (35 cm x 25 cm) | Beam | 50MPa | Concrete Rectangular | 250 | 350 | 875 | 4525 | 0.4 | 968.65 | G300E | 1921315 | 15.08 | G300E | 1102468.44 | 8.65
1514 | Story27 | B41 | 50 MPa RC Beam (35 cm x 25 cm) | Beam | 50MPa | Concrete Rectangular | 250 | 350 | 875 | 6925 | 0.61 | 1482.42 | G300E | 2773147.73 | 21.76 | G300E | 986027.77 | 7.74
1515 | Story27 | B42 | 50 MPa RC Beam (35 cm x 25 cm) | Beam | 50MPa | Concrete Rectangular | 250 | 350 | 875 | 4525 | 0.4 | 968.65 | G300E | 1793839.29 | 14.08 | G300E | 1012471.01 | 7.94
1516 | Story27 | B43 | 50 MPa RC Beam (35 cm x 25 cm) | Beam | 50MPa | Concrete Rectangular | 250 | 350 | 875 | 6925 | 0.61 | 1482.42 | G300E | 3130414.77 | 24.56 | G300E | 192800.5 | 1.51
1517 | Story27 | B44 | 50 MPa RC Beam (35 cm x 25 cm) | Beam | 50MPa | Concrete Rectangular | 250 | 350 | 875 | 4525 | 0.4 | 968.65 | G300E | 1818403.57 | 14.27 | G300E | 1012471.01 | 7.94
1518 | Story27 | B45 | 50 MPa RC Beam (35 cm x 25 cm) | Beam | 50MPa | Concrete Rectangular | 250 | 350 | 875 | 6925 | 0.61 | 1482.42 | G300E | 2912277.27 | 22.85 | G300E | 1050294.6 | 8.24
1519 | Story27 | B46 | 50 MPa RC Beam (35 cm x 25 cm) | Beam | 50MPa | Concrete Rectangular | 250 | 350 | 875 | 6925 | 0.61 | 1482.42 | G300E | 3100196.59 | 24.33 | G300E | 2757621.88 | 21.64
1520 | Story27 | B47 | 50 MPa RC Beam (35 cm x 25 cm) | Beam | 50MPa | Concrete Rectangular | 250 | 350 | 875 | 4525 | 0.4 | 968.65 | G300E | 1818080.36 | 14.27 | G300E | 1012471.01 | 7.94
1521 | Story27 | B48 | 50 MPa RC Beam (35 cm x 25 cm) | Beam | 50MPa | Concrete Rectangular | 250 | 350 | 875 | 6925 | 0.61 | 1482.42 | G300E | 3485478.41 | 27.35 | G300E | 1711317.33 | 13.43
1522 | Story27 | B49 | 50 MPa RC Beam (35 cm x 25 cm) | Beam | 50MPa | Concrete Rectangular | 250 | 350 | 875 | 4525 | 0.4 | 968.65 | G300E | 1794808.93 | 14.08 | G300E | 1012471.01 | 7.94
1523 | Story27 | B5 | 50 MPa RC Beam (35 cm x 25 cm) | Beam | 50MPa | Concrete Rectangular | 250 | 350 | 875 | 6925 | 0.61 | 1482.42 | G300E | 3839282.95 | 30.12 | G300E | 1956614.05 | 15.35
1524 | Story27 | B50 | 50 MPa RC Beam (35 cm x 25 cm) | Beam | 50MPa | Concrete Rectangular | 250 | 350 | 875 | 6925 | 0.61 | 1482.42 | G300E | 3478868.18 | 27.3 | G300E | 1843521.88 | 14.46
1525 | Story27 | B51 | 50 MPa RC Beam (35 cm x 25 cm) | Beam | 50MPa | Concrete Rectangular | 250 | 350 | 875 | 4800 | 0.42 | 1027.52 | G300E | 2036160 | 15.98 | G300E | 1169469.28 | 9.18
1526 | Story27 | B52 | 50 MPa RC Beam (35 cm x 25 cm) | Beam | 50MPa | Concrete Rectangular | 250 | 350 | 875 | 6925 | 0.61 | 1482.42 | G300E | 3817180.43 | 29.95 | G300E | 1131086.14 | 8.87
1527 | Story27 | B54 | 50 MPa RC Beam (35 cm x 25 cm) | Beam | 50MPa | Concrete Rectangular | 250 | 350 | 875 | 6925 | 0.61 | 1482.42 | G300E | 3817180.43 | 29.95 | G300E | 1131086.14 | 8.87
1528 | Story27 | B55 | 50 MPa RC Beam (35 cm x 25 cm) | Beam | 50MPa | Concrete Rectangular | 250 | 350 | 875 | 4525 | 0.4 | 968.65 | G300E | 1729756.67 | 13.57 | G300E | 1198372.94 | 9.4
1529 | Story27 | B56 | 50 MPa RC Beam (35 cm x 25 cm) | Beam | 50MPa | Concrete Rectangular | 250 | 350 | 875 | 6925 | 0.61 | 1482.42 | G300E | 3479182.95 | 27.3 | G300E | 1314703.7 | 10.32
1530 | Story27 | B57 | 50 MPa RC Beam (35 cm x 25 cm) | Beam | 50MPa | Concrete Rectangular | 250 | 350 | 875 | 4525 | 0.4 | 968.65 | G300E | 1796101.79 | 14.09 | G300E | 1012471.01 | 7.94
1531 | Story27 | B58 | 50 MPa RC Beam (35 cm x 25 cm) | Beam | 50MPa | Concrete Rectangular | 250 | 350 | 875 | 6925 | 0.61 | 1482.42 | G300E | 3534635.42 | 27.73 | G300E | 1627618.82 | 12.77
1532 | Story27 | B59 | 50 MPa RC Beam (35 cm x 25 cm) | Beam | 50MPa | Concrete Rectangular | 250 | 350 | 875 | 4525 | 0.4 | 968.65 | G300E | 1910519.64 | 14.99 | G300E | 1012471.01 | 7.94
1533 | Story27 | B6 | 50 MPa RC Beam (35 cm x 25 cm) | Beam | 50MPa | Concrete Rectangular | 250 | 350 | 875 | 4525 | 0.4 | 968.65 | G300E | 1352975 | 10.62 | G300E | 1740618.18 | 13.66
1534 | Story27 | B60 | 50 MPa RC Beam (35 cm x 25 cm) | Beam | 50MPa | Concrete Rectangular | 250 | 350 | 875 | 6925 | 0.61 | 1482.42 | G300E | 3065256.82 | 24.05 | G300E | 2644330.29 | 20.75
1535 | Story27 | B61 | 50 MPa RC Beam (35 cm x 25 cm) | Beam | 50MPa | Concrete Rectangular | 250 | 350 | 875 | 6925 | 0.61 | 1482.42 | G300E | 3440780.68 | 27 | G300E | 2570700.07 | 20.17
1536 | Story27 | B62 | 50 MPa RC Beam (35 cm x 25 cm) | Beam | 50MPa | Concrete Rectangular | 250 | 350 | 875 | 4525 | 0.4 | 968.65 | G300E | 2124164.29 | 16.67 | G300E | 123801.74 | 0.97
1537 | Story27 | B63 | 50 MPa RC Beam (35 cm x 25 cm) | Beam | 50MPa | Concrete Rectangular | 250 | 350 | 875 | 6925 | 0.61 | 1482.42 | G300E | 3902237.5 | 30.62 | G300E | 1563541.29 | 12.27
1538 | Story27 | B64 | 50 MPa RC Beam (35 cm x 25 cm) | Beam | 50MPa | Concrete Rectangular | 250 | 350 | 875 | 4525 | 0.4 | 968.65 | G300E | 1851694.64 | 14.53 | G300E | 197971.01 | 1.55
1539 | Story27 | B65 | 50 MPa RC Beam (35 cm x 25 cm) | Beam | 50MPa | Concrete Rectangular | 250 | 350 | 875 | 6925 | 0.61 | 1482.42 | G300E | 3839282.95 | 30.12 | G300E | 1956612.95 | 15.35
1540 | Story27 | B66 | 50 MPa RC Beam (35 cm x 25 cm) | Beam | 50MPa | Concrete Rectangular | 250 | 350 | 875 | 4525 | 0.4 | 968.65 | G300E | 1992616.07 | 15.63 | G300E | 170153.58 | 1.34
1541 | Story27 | B67 | 50 MPa RC Beam (35 cm x 25 cm) | Beam | 50MPa | Concrete Rectangular | 250 | 350 | 875 | 6925 | 0.61 | 1482.42 | G300E | 3974950 | 31.19 | G300E | 1514845.95 | 11.89
1542 | Story27 | B68 | 50 MPa RC Beam (35 cm x 25 cm) | Beam | 50MPa | Concrete Rectangular | 250 | 350 | 875 | 4525 | 0.4 | 968.65 | G300E | 1366226.79 | 10.72 | G300E | 1012471.01 | 7.94
1543 | Story27 | B69 | 50 MPa RC Beam (35 cm x 25 cm) | Beam | 50MPa | Concrete Rectangular | 250 | 350 | 875 | 6925 | 0.61 | 1482.42 | G300E | 3973061.36 | 31.17 | G300E | 1514845.95 | 11.89
1544 | Story27 | B7 | 50 MPa RC Beam (35 cm x 25 cm) | Beam | 50MPa | Concrete Rectangular | 250 | 350 | 875 | 6925 | 0.61 | 1482.42 | G300E | 3974950 | 31.19 | G300E | 1514845.95 | 11.89
1545 | Story27 | B70 | 50 MPa RC Beam (35 cm x 25 cm) | Beam | 50MPa | Concrete Rectangular | 250 | 350 | 875 | 4525 | 0.4 | 968.65 | G300E | 1989383.93 | 15.61 | G300E | 170084.57 | 1.33
1546 | Story27 | B71 | 50 MPa RC Beam (35 cm x 25 cm) | Beam | 50MPa | Concrete Rectangular | 250 | 350 | 875 | 6925 | 0.61 | 1482.42 | G300E | 3838023.86 | 30.11 | G300E | 1956517.1 | 15.35
1547 | Story27 | B72 | 50 MPa RC Beam (35 cm x 25 cm) | Beam | 50MPa | Concrete Rectangular | 250 | 350 | 875 | 4525 | 0.4 | 968.65 | G300E | 1859128.57 | 14.59 | G300E | 197971.01 | 1.55
1548 | Story27 | B73 | 50 MPa RC Beam (35 cm x 25 cm) | Beam | 50MPa | Concrete Rectangular | 250 | 350 | 875 | 6925 | 0.61 | 1482.42 | G300E | 3910421.59 | 30.68 | G300E | 1166126.72 | 9.15
1549 | Story27 | B74 | 50 MPa RC Beam (35 cm x 25 cm) | Beam | 50MPa | Concrete Rectangular | 250 | 350 | 875 | 4525 | 0.4 | 968.65 | G300E | 1914341.18 | 15.02 | G300E | 246911.28 | 1.94
1550 | Story27 | B75 | 50 MPa RC Beam (35 cm x 25 cm) | Beam | 50MPa | Concrete Rectangular | 250 | 350 | 875 | 6925 | 0.61 | 1482.42 | G300E | 3339235 | 26.2 | G300E | 2479707.88 | 19.46
1551 | Story27 | B76 | 50 MPa RC Beam (35 cm x 25 cm) | Beam | 50MPa | Concrete Rectangular | 250 | 350 | 875 | 4525 | 0.4 | 968.65 | G300E | 1366226.79 | 10.72 | G300E | 1795915.13 | 14.09
1552 | Story27 | B77 | 50 MPa RC Beam (35 cm x 25 cm) | Beam | 50MPa | Concrete Rectangular | 250 | 350 | 875 | 4525 | 0.4 | 968.65 | G300E | 1352975 | 10.62 | G300E | 2428094.96 | 19.05
1553 | Story27 | B78 | 50 MPa RC Beam (35 cm x 25 cm) | Beam | 50MPa | Concrete Rectangular | 250 | 350 | 875 | 4525 | 0.4 | 968.65 | G300E | 1352975 | 10.62 | G300E | 1740618.18 | 13.66
1554 | Story27 | B79 | 50 MPa RC Beam (35 cm x 25 cm) | Beam | 50MPa | Concrete Rectangular | 250 | 350 | 875 | 4525 | 0.4 | 968.65 | G300E | 1352975 | 10.62 | G300E | 969697.48 | 7.61
1555 | Story27 | B8 | 50 MPa RC Beam (35 cm x 25 cm) | Beam | 50MPa | Concrete Rectangular | 250 | 350 | 875 | 4525 | 0.4 | 968.65 | G300E | 1352975 | 10.62 | G300E | 969697.48 | 7.61
1556 | Story27 | B80 | 50 MPa RC Beam (35 cm x 25 cm) | Beam | 50MPa | Concrete Rectangular | 250 | 350 | 875 | 4525 | 0.4 | 968.65 | G300E | 1352975 | 10.62 | G300E | 1739648.53 | 13.65
1557 | Story27 | B81 | 50 MPa RC Beam (35 cm x 25 cm) | Beam | 50MPa | Concrete Rectangular | 250 | 350 | 875 | 4525 | 0.4 | 968.65 | G300E | 1352975 | 10.62 | G300E | 2427125.32 | 19.04
1558 | Story27 | B82 | 50 MPa RC Beam (35 cm x 25 cm) | Beam | 50MPa | Concrete Rectangular | 250 | 350 | 875 | 4525 | 0.4 | 968.65 | G300E | 1366226.79 | 10.72 | G300E | 1792036.56 | 14.06
1559 | Story27 | B9 | 50 MPa RC Beam (35 cm x 25 cm) | Beam | 50MPa | Concrete Rectangular | 250 | 350 | 875 | 6925 | 0.61 | 1482.42 | G300E | 3975579.55 | 31.19 | G300E | 1514845.95 | 11.89
1560 | Story28 | B1 | 50 MPa RC Beam (35 cm x 25 cm) | Beam | 50MPa | Concrete Rectangular | 250 | 350 | 875 | 6925 | 0.61 | 1482.42 | G300E | 3559450 | 27.93 | G300E | 2537648.94 | 19.91
1561 | Story28 | B10 | 50 MPa RC Beam (35 cm x 25 cm) | Beam | 50MPa | Concrete Rectangular | 250 | 350 | 875 | 4525 | 0.4 | 968.65 | G300E | 1449616.07 | 11.37 | G300E | 1687287.82 | 13.24
1562 | Story28 | B11 | 50 MPa RC Beam (35 cm x 25 cm) | Beam | 50MPa | Concrete Rectangular | 250 | 350 | 875 | 6925 | 0.61 | 1482.42 | G300E | 3724076.14 | 29.22 | G300E | 1820514.98 | 14.28
1563 | Story28 | B12 | 50 MPa RC Beam (35 cm x 25 cm) | Beam | 50MPa | Concrete Rectangular | 250 | 350 | 875 | 4525 | 0.4 | 968.65 | G300E | 1352975 | 10.62 | G300E | 2312762.08 | 18.15
1564 | Story28 | B13 | 50 MPa RC Beam (35 cm x 25 cm) | Beam | 50MPa | Concrete Rectangular | 250 | 350 | 875 | 6925 | 0.61 | 1482.42 | G300E | 3875796.59 | 30.41 | G300E | 1558931.76 | 12.23
1565 | Story28 | B14 | 50 MPa RC Beam (35 cm x 25 cm) | Beam | 50MPa | Concrete Rectangular | 250 | 350 | 875 | 4525 | 0.4 | 968.65 | G300E | 1449616.07 | 11.37 | G300E | 1780428.16 | 13.97
1566 | Story28 | B15 | 50 MPa RC Beam (35 cm x 25 cm) | Beam | 50MPa | Concrete Rectangular | 250 | 350 | 875 | 6925 | 0.61 | 1482.42 | G300E | 3465647.73 | 27.19 | G300E | 2537648.94 | 19.91
1567 | Story28 | B16 | 50 MPa RC Beam (35 cm x 25 cm) | Beam | 50MPa | Concrete Rectangular | 250 | 350 | 875 | 6925 | 0.61 | 1482.42 | G300E | 3313612.5 | 26 | G300E | 2989924.15 | 23.46
1568 | Story28 | B17 | 50 MPa RC Beam (35 cm x 25 cm) | Beam | 50MPa | Concrete Rectangular | 250 | 350 | 875 | 4525 | 0.4 | 968.65 | G300E | 2079560.71 | 16.32 | G300E | 794647.69 | 6.24
1569 | Story28 | B18 | 50 MPa RC Beam (35 cm x 25 cm) | Beam | 50MPa | Concrete Rectangular | 250 | 350 | 875 | 6925 | 0.61 | 1482.42 | G300E | 3472257.95 | 27.24 | G300E | 1975726.42 | 15.5
1570 | Story28 | B19 | 50 MPa RC Beam (35 cm x 25 cm) | Beam | 50MPa | Concrete Rectangular | 250 | 350 | 875 | 4525 | 0.4 | 968.65 | G300E | 1861067.86 | 14.6 | G300E | 1012471.01 | 7.94
1571 | Story28 | B2 | 50 MPa RC Beam (35 cm x 25 cm) | Beam | 50MPa | Concrete Rectangular | 250 | 350 | 875 | 4525 | 0.4 | 968.65 | G300E | 1449616.07 | 11.37 | G300E | 1780428.16 | 13.97
1572 | Story28 | B20 | 50 MPa RC Beam (35 cm x 25 cm) | Beam | 50MPa | Concrete Rectangular | 250 | 350 | 875 | 6925 | 0.61 | 1482.42 | G300E | 3539934.09 | 27.78 | G300E | 1711317.33 | 13.43
1573 | Story28 | B21 | 50 MPa RC Beam (35 cm x 25 cm) | Beam | 50MPa | Concrete Rectangular | 250 | 350 | 875 | 4525 | 0.4 | 968.65 | G300E | 2023644.64 | 15.88 | G300E | 947567.81 | 7.43
1574 | Story28 | B22 | 50 MPa RC Beam (35 cm x 25 cm) | Beam | 50MPa | Concrete Rectangular | 250 | 350 | 875 | 7200 | 0.63 | 1541.28 | G300E | 4056417.39 | 31.83 | G300E | 1176002.92 | 9.23
1575 | Story28 | B23 | 50 MPa RC Beam (35 cm x 25 cm) | Beam | 50MPa | Concrete Rectangular | 250 | 350 | 875 | 4525 | 0.4 | 968.65 | G300E | 1396932.14 | 10.96 | G300E | 1012471.01 | 7.94
1576 | Story28 | B24 | 50 MPa RC Beam (35 cm x 25 cm) | Beam | 50MPa | Concrete Rectangular | 250 | 350 | 875 | 7200 | 0.63 | 1541.28 | G300E | 4059234.78 | 31.85 | G300E | 1176002.92 | 9.23
1577 | Story28 | B25 | 50 MPa RC Beam (35 cm x 25 cm) | Beam | 50MPa | Concrete Rectangular | 250 | 350 | 875 | 4525 | 0.4 | 968.65 | G300E | 2023644.64 | 15.88 | G300E | 540315.54 | 4.24
1578 | Story28 | B26 | 50 MPa RC Beam (35 cm x 25 cm) | Beam | 50MPa | Concrete Rectangular | 250 | 350 | 875 | 6925 | 0.61 | 1482.42 | G300E | 3445817.05 | 27.04 | G300E | 1711317.33 | 13.43
1579 | Story28 | B27 | 50 MPa RC Beam (35 cm x 25 cm) | Beam | 50MPa | Concrete Rectangular | 250 | 350 | 875 | 4525 | 0.4 | 968.65 | G300E | 1861391.07 | 14.61 | G300E | 1012471.01 | 7.94
1580 | Story28 | B28 | 50 MPa RC Beam (35 cm x 25 cm) | Beam | 50MPa | Concrete Rectangular | 250 | 350 | 875 | 6925 | 0.61 | 1482.42 | G300E | 3466277.27 | 27.2 | G300E | 1975726.42 | 15.5
1581 | Story28 | B29 | 50 MPa RC Beam (35 cm x 25 cm) | Beam | 50MPa | Concrete Rectangular | 250 | 350 | 875 | 4525 | 0.4 | 968.65 | G300E | 2079560.71 | 16.32 | G300E | 523131.86 | 4.1
1582 | Story28 | B3 | 50 MPa RC Beam (35 cm x 25 cm) | Beam | 50MPa | Concrete Rectangular | 250 | 350 | 875 | 6925 | 0.61 | 1482.42 | G300E | 3876740.91 | 30.42 | G300E | 1558942.78 | 12.23
1583 | Story28 | B30 | 50 MPa RC Beam (35 cm x 25 cm) | Beam | 50MPa | Concrete Rectangular | 250 | 350 | 875 | 6925 | 0.61 | 1482.42 | G300E | 3218551.14 | 25.25 | G300E | 2593310.51 | 20.35
1584 | Story28 | B31 | 50 MPa RC Beam (35 cm x 25 cm) | Beam | 50MPa | Concrete Rectangular | 250 | 350 | 875 | 6925 | 0.61 | 1482.42 | G300E | 3104288.64 | 24.36 | G300E | 2107930.97 | 16.54
1585 | Story28 | B32 | 50 MPa RC Beam (35 cm x 25 cm) | Beam | 50MPa | Concrete Rectangular | 250 | 350 | 875 | 4525 | 0.4 | 968.65 | G300E | 1816464.29 | 14.25 | G300E | 1012471.01 | 7.94
1586 | Story28 | B33 | 50 MPa RC Beam (35 cm x 25 cm) | Beam | 50MPa | Concrete Rectangular | 250 | 350 | 875 | 6925 | 0.61 | 1482.42 | G300E | 3175112.5 | 24.91 | G300E | 986027.77 | 7.74
1587 | Story28 | B34 | 50 MPa RC Beam (35 cm x 25 cm) | Beam | 50MPa | Concrete Rectangular | 250 | 350 | 875 | 4525 | 0.4 | 968.65 | G300E | 1798041.07 | 14.11 | G300E | 1012471.01 | 7.94
1588 | Story28 | B35 | 50 MPa RC Beam (35 cm x 25 cm) | Beam | 50MPa | Concrete Rectangular | 250 | 350 | 875 | 6925 | 0.61 | 1482.42 | G300E | 2800218.18 | 21.97 | G300E | 2043664.14 | 16.04
1589 | Story28 | B36 | 50 MPa RC Beam (35 cm x 25 cm) | Beam | 50MPa | Concrete Rectangular | 250 | 350 | 875 | 4800 | 0.42 | 1027.52 | G300E | 2147520 | 16.85 | G300E | 1169469.28 | 9.18
1590 | Story28 | B4 | 50 MPa RC Beam (35 cm x 25 cm) | Beam | 50MPa | Concrete Rectangular | 250 | 350 | 875 | 4525 | 0.4 | 968.65 | G300E | 1352975 | 10.62 | G300E | 2312762.08 | 18.15
1591 | Story28 | B40 | 50 MPa RC Beam (35 cm x 25 cm) | Beam | 50MPa | Concrete Rectangular | 250 | 350 | 875 | 4525 | 0.4 | 968.65 | G300E | 2026898.33 | 15.9 | G300E | 1102468.44 | 8.65
1592 | Story28 | B41 | 50 MPa RC Beam (35 cm x 25 cm) | Beam | 50MPa | Concrete Rectangular | 250 | 350 | 875 | 6925 | 0.61 | 1482.42 | G300E | 2798644.32 | 21.96 | G300E | 2043664.14 | 16.04
1593 | Story28 | B42 | 50 MPa RC Beam (35 cm x 25 cm) | Beam | 50MPa | Concrete Rectangular | 250 | 350 | 875 | 4525 | 0.4 | 968.65 | G300E | 1797071.43 | 14.1 | G300E | 1012471.01 | 7.94
1594 | Story28 | B43 | 50 MPa RC Beam (35 cm x 25 cm) | Beam | 50MPa | Concrete Rectangular | 250 | 350 | 875 | 6925 | 0.61 | 1482.42 | G300E | 3176056.82 | 24.92 | G300E | 986027.77 | 7.74
1595 | Story28 | B44 | 50 MPa RC Beam (35 cm x 25 cm) | Beam | 50MPa | Concrete Rectangular | 250 | 350 | 875 | 4525 | 0.4 | 968.65 | G300E | 1816464.29 | 14.25 | G300E | 1012471.01 | 7.94
1596 | Story28 | B45 | 50 MPa RC Beam (35 cm x 25 cm) | Beam | 50MPa | Concrete Rectangular | 250 | 350 | 875 | 6925 | 0.61 | 1482.42 | G300E | 2914795.45 | 22.87 | G300E | 2107930.97 | 16.54
1597 | Story28 | B46 | 50 MPa RC Beam (35 cm x 25 cm) | Beam | 50MPa | Concrete Rectangular | 250 | 350 | 875 | 6925 | 0.61 | 1482.42 | G300E | 3313297.73 | 26 | G300E | 3122128.7 | 24.5
1598 | Story28 | B47 | 50 MPa RC Beam (35 cm x 25 cm) | Beam | 50MPa | Concrete Rectangular | 250 | 350 | 875 | 4525 | 0.4 | 968.65 | G300E | 1915367.86 | 15.03 | G300E | 1012471.01 | 7.94
1599 | Story28 | B48 | 50 MPa RC Beam (35 cm x 25 cm) | Beam | 50MPa | Concrete Rectangular | 250 | 350 | 875 | 6925 | 0.61 | 1482.42 | G300E | 3472257.95 | 27.24 | G300E | 1975726.42 | 15.5
1600 | Story28 | B49 | 50 MPa RC Beam (35 cm x 25 cm) | Beam | 50MPa | Concrete Rectangular | 250 | 350 | 875 | 4525 | 0.4 | 968.65 | G300E | 1801919.64 | 14.14 | G300E | 1012471.01 | 7.94
1601 | Story28 | B5 | 50 MPa RC Beam (35 cm x 25 cm) | Beam | 50MPa | Concrete Rectangular | 250 | 350 | 875 | 6925 | 0.61 | 1482.42 | G300E | 3724076.14 | 29.22 | G300E | 1820522.69 | 14.28
1602 | Story28 | B50 | 50 MPa RC Beam (35 cm x 25 cm) | Beam | 50MPa | Concrete Rectangular | 250 | 350 | 875 | 6925 | 0.61 | 1482.42 | G300E | 3539934.09 | 27.78 | G300E | 1711317.33 | 13.43
1603 | Story28 | B51 | 50 MPa RC Beam (35 cm x 25 cm) | Beam | 50MPa | Concrete Rectangular | 250 | 350 | 875 | 4800 | 0.42 | 1027.52 | G300E | 2156160 | 16.92 | G300E | 1169469.28 | 9.18
1604 | Story28 | B52 | 50 MPa RC Beam (35 cm x 25 cm) | Beam | 50MPa | Concrete Rectangular | 250 | 350 | 875 | 6925 | 0.61 | 1482.42 | G300E | 3901484.78 | 30.61 | G300E | 1131086.14 | 8.87
1605 | Story28 | B54 | 50 MPa RC Beam (35 cm x 25 cm) | Beam | 50MPa | Concrete Rectangular | 250 | 350 | 875 | 6925 | 0.61 | 1482.42 | G300E | 3908710.87 | 30.67 | G300E | 1131086.14 | 8.87
1606 | Story28 | B55 | 50 MPa RC Beam (35 cm x 25 cm) | Beam | 50MPa | Concrete Rectangular | 250 | 350 | 875 | 4525 | 0.4 | 968.65 | G300E | 2025088.33 | 15.89 | G300E | 944972.94 | 7.41
1607 | Story28 | B56 | 50 MPa RC Beam (35 cm x 25 cm) | Beam | 50MPa | Concrete Rectangular | 250 | 350 | 875 | 6925 | 0.61 | 1482.42 | G300E | 3445502.27 | 27.03 | G300E | 1711317.33 | 13.43
1608 | Story28 | B57 | 50 MPa RC Beam (35 cm x 25 cm) | Beam | 50MPa | Concrete Rectangular | 250 | 350 | 875 | 4525 | 0.4 | 968.65 | G300E | 1804182.14 | 14.16 | G300E | 1012471.01 | 7.94
1609 | Story28 | B58 | 50 MPa RC Beam (35 cm x 25 cm) | Beam | 50MPa | Concrete Rectangular | 250 | 350 | 875 | 6925 | 0.61 | 1482.42 | G300E | 3599845.83 | 28.25 | G300E | 1961725.69 | 15.39
1610 | Story28 | B59 | 50 MPa RC Beam (35 cm x 25 cm) | Beam | 50MPa | Concrete Rectangular | 250 | 350 | 875 | 4525 | 0.4 | 968.65 | G300E | 1910842.86 | 14.99 | G300E | 1012471.01 | 7.94
1611 | Story28 | B6 | 50 MPa RC Beam (35 cm x 25 cm) | Beam | 50MPa | Concrete Rectangular | 250 | 350 | 875 | 4525 | 0.4 | 968.65 | G300E | 1449616.07 | 11.37 | G300E | 1687287.82 | 13.24
1612 | Story28 | B60 | 50 MPa RC Beam (35 cm x 25 cm) | Beam | 50MPa | Concrete Rectangular | 250 | 350 | 875 | 6925 | 0.61 | 1482.42 | G300E | 3186759.09 | 25 | G300E | 3007892.79 | 23.6
1613 | Story28 | B61 | 50 MPa RC Beam (35 cm x 25 cm) | Beam | 50MPa | Concrete Rectangular | 250 | 350 | 875 | 6925 | 0.61 | 1482.42 | G300E | 3559764.77 | 27.93 | G300E | 2934262.57 | 23.02
1614 | Story28 | B62 | 50 MPa RC Beam (35 cm x 25 cm) | Beam | 50MPa | Concrete Rectangular | 250 | 350 | 875 | 4525 | 0.4 | 968.65 | G300E | 2176201.79 | 17.08 | G300E | 794665.79 | 6.24
1615 | Story28 | B63 | 50 MPa RC Beam (35 cm x 25 cm) | Beam | 50MPa | Concrete Rectangular | 250 | 350 | 875 | 6925 | 0.61 | 1482.42 | G300E | 3876740.91 | 30.42 | G300E | 1558929.56 | 12.23
1616 | Story28 | B64 | 50 MPa RC Beam (35 cm x 25 cm) | Beam | 50MPa | Concrete Rectangular | 250 | 350 | 875 | 4525 | 0.4 | 968.65 | G300E | 1885632.14 | 14.8 | G300E | 1012471.01 | 7.94
1617 | Story28 | B65 | 50 MPa RC Beam (35 cm x 25 cm) | Beam | 50MPa | Concrete Rectangular | 250 | 350 | 875 | 6925 | 0.61 | 1482.42 | G300E | 3724076.14 | 29.22 | G300E | 1820513.88 | 14.28
1618 | Story28 | B66 | 50 MPa RC Beam (35 cm x 25 cm) | Beam | 50MPa | Concrete Rectangular | 250 | 350 | 875 | 4525 | 0.4 | 968.65 | G300E | 2243107.14 | 17.6 | G300E | 947550.84 | 7.43
1619 | Story28 | B67 | 50 MPa RC Beam (35 cm x 25 cm) | Beam | 50MPa | Concrete Rectangular | 250 | 350 | 875 | 6925 | 0.61 | 1482.42 | G300E | 4161610.23 | 32.65 | G300E | 1546979.37 | 12.14
1620 | Story28 | B68 | 50 MPa RC Beam (35 cm x 25 cm) | Beam | 50MPa | Concrete Rectangular | 250 | 350 | 875 | 4525 | 0.4 | 968.65 | G300E | 1598294.64 | 12.54 | G300E | 1012471.01 | 7.94
1621 | Story28 | B69 | 50 MPa RC Beam (35 cm x 25 cm) | Beam | 50MPa | Concrete Rectangular | 250 | 350 | 875 | 6925 | 0.61 | 1482.42 | G300E | 3973061.36 | 31.17 | G300E | 1546979.37 | 12.14
1622 | Story28 | B7 | 50 MPa RC Beam (35 cm x 25 cm) | Beam | 50MPa | Concrete Rectangular | 250 | 350 | 875 | 6925 | 0.61 | 1482.42 | G300E | 4161610.23 | 32.65 | G300E | 1546979.37 | 12.14
1623 | Story28 | B70 | 50 MPa RC Beam (35 cm x 25 cm) | Beam | 50MPa | Concrete Rectangular | 250 | 350 | 875 | 4525 | 0.4 | 968.65 | G300E | 2240844.64 | 17.58 | G300E | 540254.46 | 4.24
1624 | Story28 | B71 | 50 MPa RC Beam (35 cm x 25 cm) | Beam | 50MPa | Concrete Rectangular | 250 | 350 | 875 | 6925 | 0.61 | 1482.42 | G300E | 3722187.5 | 29.21 | G300E | 1688223.4 | 13.25
1625 | Story28 | B72 | 50 MPa RC Beam (35 cm x 25 cm) | Beam | 50MPa | Concrete Rectangular | 250 | 350 | 875 | 4525 | 0.4 | 968.65 | G300E | 1893066.07 | 14.85 | G300E | 1012471.01 | 7.94
1626 | Story28 | B73 | 50 MPa RC Beam (35 cm x 25 cm) | Beam | 50MPa | Concrete Rectangular | 250 | 350 | 875 | 6925 | 0.61 | 1482.42 | G300E | 3790178.41 | 29.74 | G300E | 1558572.61 | 12.23
1627 | Story28 | B74 | 50 MPa RC Beam (35 cm x 25 cm) | Beam | 50MPa | Concrete Rectangular | 250 | 350 | 875 | 4525 | 0.4 | 968.65 | G300E | 2005107.35 | 15.73 | G300E | 459541.83 | 3.61
1628 | Story28 | B75 | 50 MPa RC Beam (35 cm x 25 cm) | Beam | 50MPa | Concrete Rectangular | 250 | 350 | 875 | 6925 | 0.61 | 1482.42 | G300E | 3534520 | 27.73 | G300E | 2693828.88 | 21.14
1629 | Story28 | B76 | 50 MPa RC Beam (35 cm x 25 cm) | Beam | 50MPa | Concrete Rectangular | 250 | 350 | 875 | 4525 | 0.4 | 968.65 | G300E | 2199150 | 17.26 | G300E | 1780428.16 | 13.97
1630 | Story28 | B77 | 50 MPa RC Beam (35 cm x 25 cm) | Beam | 50MPa | Concrete Rectangular | 250 | 350 | 875 | 4525 | 0.4 | 968.65 | G300E | 2191392.86 | 17.19 | G300E | 2312762.08 | 18.15
1631 | Story28 | B78 | 50 MPa RC Beam (35 cm x 25 cm) | Beam | 50MPa | Concrete Rectangular | 250 | 350 | 875 | 4525 | 0.4 | 968.65 | G300E | 2186221.43 | 17.15 | G300E | 1753278.16 | 13.76
1632 | Story28 | B79 | 50 MPa RC Beam (35 cm x 25 cm) | Beam | 50MPa | Concrete Rectangular | 250 | 350 | 875 | 4525 | 0.4 | 968.65 | G300E | 2174585.71 | 17.06 | G300E | 1035742.44 | 8.13
1633 | Story28 | B8 | 50 MPa RC Beam (35 cm x 25 cm) | Beam | 50MPa | Concrete Rectangular | 250 | 350 | 875 | 4525 | 0.4 | 968.65 | G300E | 1546257.14 | 12.13 | G300E | 903761.77 | 7.09
1634 | Story28 | B80 | 50 MPa RC Beam (35 cm x 25 cm) | Beam | 50MPa | Concrete Rectangular | 250 | 350 | 875 | 4525 | 0.4 | 968.65 | G300E | 2186221.43 | 17.15 | G300E | 1753278.16 | 13.76
1635 | Story28 | B81 | 50 MPa RC Beam (35 cm x 25 cm) | Beam | 50MPa | Concrete Rectangular | 250 | 350 | 875 | 4525 | 0.4 | 968.65 | G300E | 2191069.64 | 17.19 | G300E | 2311792.44 | 18.14
1636 | Story28 | B82 | 50 MPa RC Beam (35 cm x 25 cm) | Beam | 50MPa | Concrete Rectangular | 250 | 350 | 875 | 4525 | 0.4 | 968.65 | G300E | 2199473.21 | 17.26 | G300E | 1776549.58 | 13.94
1637 | Story28 | B9 | 50 MPa RC Beam (35 cm x 25 cm) | Beam | 50MPa | Concrete Rectangular | 250 | 350 | 875 | 6925 | 0.61 | 1482.42 | G300E | 3973376.14 | 31.18 | G300E | 1546979.37 | 12.14
1638 | Story29 | B1 | 50 MPa RC Beam (32.5 cm x 25 cm) | Beam | 50MPa | Concrete Rectangular | 250 | 325 | 812.5 | 6925 | 0.56 | 1376.53 | G300E | 3425671.59 | 26.88 | G300E | 2738000.83 | 21.48
1639 | Story29 | B10 | 50 MPa RC Beam (32.5 cm x 25 cm) | Beam | 50MPa | Concrete Rectangular | 250 | 325 | 812.5 | 4525 | 0.37 | 899.46 | G300E | 1458342.86 | 11.44 | G300E | 1501775.83 | 11.78
1640 | Story29 | B11 | 50 MPa RC Beam (32.5 cm x 25 cm) | Beam | 50MPa | Concrete Rectangular | 250 | 325 | 812.5 | 6925 | 0.56 | 1376.53 | G300E | 3563227.27 | 27.96 | G300E | 1439268.94 | 11.29
1641 | Story29 | B12 | 50 MPa RC Beam (32.5 cm x 25 cm) | Beam | 50MPa | Concrete Rectangular | 250 | 325 | 812.5 | 4525 | 0.37 | 899.46 | G300E | 1458342.86 | 11.44 | G300E | 1924473.13 | 15.1
1642 | Story29 | B13 | 50 MPa RC Beam (32.5 cm x 25 cm) | Beam | 50MPa | Concrete Rectangular | 250 | 325 | 812.5 | 6925 | 0.56 | 1376.53 | G300E | 3697005.68 | 29.01 | G300E | 1441714.96 | 11.31
1643 | Story29 | B14 | 50 MPa RC Beam (32.5 cm x 25 cm) | Beam | 50MPa | Concrete Rectangular | 250 | 325 | 812.5 | 4525 | 0.37 | 899.46 | G300E | 1468685.71 | 11.52 | G300E | 1717872.21 | 13.48
1644 | Story29 | B15 | 50 MPa RC Beam (32.5 cm x 25 cm) | Beam | 50MPa | Concrete Rectangular | 250 | 325 | 812.5 | 6925 | 0.56 | 1376.53 | G300E | 3337220.45 | 26.19 | G300E | 2738000.83 | 21.48
1645 | Story29 | B16 | 50 MPa RC Beam (32.5 cm x 25 cm) | Beam | 50MPa | Concrete Rectangular | 250 | 325 | 812.5 | 6925 | 0.56 | 1376.53 | G300E | 3148671.59 | 24.71 | G300E | 2351774.7 | 18.45
1646 | Story29 | B17 | 50 MPa RC Beam (32.5 cm x 25 cm) | Beam | 50MPa | Concrete Rectangular | 250 | 325 | 812.5 | 4525 | 0.37 | 899.46 | G300E | 1852987.5 | 14.54 | G300E | 746791.46 | 5.86
1647 | Story29 | B18 | 50 MPa RC Beam (32.5 cm x 25 cm) | Beam | 50MPa | Concrete Rectangular | 250 | 325 | 812.5 | 6925 | 0.56 | 1376.53 | G300E | 3246251.14 | 25.47 | G300E | 1557104.03 | 12.22
1648 | Story29 | B19 | 50 MPa RC Beam (32.5 cm x 25 cm) | Beam | 50MPa | Concrete Rectangular | 250 | 325 | 812.5 | 4525 | 0.37 | 899.46 | G300E | 1799333.93 | 14.12 | G300E | 955665.94 | 7.5
1649 | Story29 | B2 | 50 MPa RC Beam (32.5 cm x 25 cm) | Beam | 50MPa | Concrete Rectangular | 250 | 325 | 812.5 | 4525 | 0.37 | 899.46 | G300E | 1468685.71 | 11.52 | G300E | 1717872.21 | 13.48
1650 | Story29 | B20 | 50 MPa RC Beam (32.5 cm x 25 cm) | Beam | 50MPa | Concrete Rectangular | 250 | 325 | 812.5 | 6925 | 0.56 | 1376.53 | G300E | 3235863.64 | 25.39 | G300E | 1431824.49 | 11.23
1651 | Story29 | B21 | 50 MPa RC Beam (32.5 cm x 25 cm) | Beam | 50MPa | Concrete Rectangular | 250 | 325 | 812.5 | 4525 | 0.37 | 899.46 | G300E | 1940578.57 | 15.23 | G300E | 863750.83 | 6.78
1652 | Story29 | B22 | 50 MPa RC Beam (32.5 cm x 25 cm) | Beam | 50MPa | Concrete Rectangular | 250 | 325 | 812.5 | 7200 | 0.58 | 1431.19 | G300E | 3786886.96 | 29.71 | G300E | 1079858.9 | 8.47
1653 | Story29 | B23 | 50 MPa RC Beam (32.5 cm x 25 cm) | Beam | 50MPa | Concrete Rectangular | 250 | 325 | 812.5 | 4525 | 0.37 | 899.46 | G300E | 1312250 | 10.3 | G300E | 955665.94 | 7.5
1654 | Story29 | B24 | 50 MPa RC Beam (32.5 cm x 25 cm) | Beam | 50MPa | Concrete Rectangular | 250 | 325 | 812.5 | 7200 | 0.58 | 1431.19 | G300E | 3786886.96 | 29.71 | G300E | 1079858.9 | 8.47
1655 | Story29 | B25 | 50 MPa RC Beam (32.5 cm x 25 cm) | Beam | 50MPa | Concrete Rectangular | 250 | 325 | 812.5 | 4525 | 0.37 | 899.46 | G300E | 1940578.57 | 15.23 | G300E | 606472.26 | 4.76
1656 | Story29 | B26 | 50 MPa RC Beam (32.5 cm x 25 cm) | Beam | 50MPa | Concrete Rectangular | 250 | 325 | 812.5 | 6925 | 0.56 | 1376.53 | G300E | 3235863.64 | 25.39 | G300E | 1431824.49 | 11.23
1657 | Story29 | B27 | 50 MPa RC Beam (32.5 cm x 25 cm) | Beam | 50MPa | Concrete Rectangular | 250 | 325 | 812.5 | 4525 | 0.37 | 899.46 | G300E | 1799333.93 | 14.12 | G300E | 955665.94 | 7.5
1658 | Story29 | B28 | 50 MPa RC Beam (32.5 cm x 25 cm) | Beam | 50MPa | Concrete Rectangular | 250 | 325 | 812.5 | 6925 | 0.56 | 1376.53 | G300E | 3237122.73 | 25.4 | G300E | 1557104.03 | 12.22
1659 | Story29 | B29 | 50 MPa RC Beam (32.5 cm x 25 cm) | Beam | 50MPa | Concrete Rectangular | 250 | 325 | 812.5 | 4525 | 0.37 | 899.46 | G300E | 1852987.5 | 14.54 | G300E | 489501.33 | 3.84
1660 | Story29 | B3 | 50 MPa RC Beam (32.5 cm x 25 cm) | Beam | 50MPa | Concrete Rectangular | 250 | 325 | 812.5 | 6925 | 0.56 | 1376.53 | G300E | 3697005.68 | 29.01 | G300E | 1441729.29 | 11.31
1661 | Story29 | B30 | 50 MPa RC Beam (32.5 cm x 25 cm) | Beam | 50MPa | Concrete Rectangular | 250 | 325 | 812.5 | 6925 | 0.56 | 1376.53 | G300E | 3059276.14 | 24 | G300E | 2351774.7 | 18.45
1662 | Story29 | B31 | 50 MPa RC Beam (32.5 cm x 25 cm) | Beam | 50MPa | Concrete Rectangular | 250 | 325 | 812.5 | 6925 | 0.56 | 1376.53 | G300E | 2955086.36 | 23.19 | G300E | 1932942.67 | 15.17
1663 | Story29 | B32 | 50 MPa RC Beam (32.5 cm x 25 cm) | Beam | 50MPa | Concrete Rectangular | 250 | 325 | 812.5 | 4525 | 0.37 | 899.46 | G300E | 1851048.21 | 14.52 | G300E | 955665.94 | 7.5
1664 | Story29 | B33 | 50 MPa RC Beam (32.5 cm x 25 cm) | Beam | 50MPa | Concrete Rectangular | 250 | 325 | 812.5 | 6925 | 0.56 | 1376.53 | G300E | 2942495.45 | 23.09 | G300E | 930706.31 | 7.3
1665 | Story29 | B34 | 50 MPa RC Beam (32.5 cm x 25 cm) | Beam | 50MPa | Concrete Rectangular | 250 | 325 | 812.5 | 4525 | 0.37 | 899.46 | G300E | 1732105.36 | 13.59 | G300E | 955665.94 | 7.5
1666 | Story29 | B35 | 50 MPa RC Beam (32.5 cm x 25 cm) | Beam | 50MPa | Concrete Rectangular | 250 | 325 | 812.5 | 6925 | 0.56 | 1376.53 | G300E | 2601911.36 | 20.42 | G300E | 930706.31 | 7.3
1667 | Story29 | B36 | 50 MPa RC Beam (32.5 cm x 25 cm) | Beam | 50MPa | Concrete Rectangular | 250 | 325 | 812.5 | 4800 | 0.39 | 954.13 | G300E | 2029440 | 15.92 | G300E | 1103855.76 | 8.66
1668 | Story29 | B4 | 50 MPa RC Beam (32.5 cm x 25 cm) | Beam | 50MPa | Concrete Rectangular | 250 | 325 | 812.5 | 4525 | 0.37 | 899.46 | G300E | 1458342.86 | 11.44 | G300E | 1924473.13 | 15.1
1669 | Story29 | B40 | 50 MPa RC Beam (32.5 cm x 25 cm) | Beam | 50MPa | Concrete Rectangular | 250 | 325 | 812.5 | 4525 | 0.37 | 899.46 | G300E | 1914980 | 15.03 | G300E | 1040614.02 | 8.17
1670 | Story29 | B41 | 50 MPa RC Beam (32.5 cm x 25 cm) | Beam | 50MPa | Concrete Rectangular | 250 | 325 | 812.5 | 6925 | 0.56 | 1376.53 | G300E | 2598763.64 | 20.39 | G300E | 1181265.4 | 9.27
1671 | Story29 | B42 | 50 MPa RC Beam (32.5 cm x 25 cm) | Beam | 50MPa | Concrete Rectangular | 250 | 325 | 812.5 | 4525 | 0.37 | 899.46 | G300E | 1730489.29 | 13.58 | G300E | 955665.94 | 7.5
1672 | Story29 | B43 | 50 MPa RC Beam (32.5 cm x 25 cm) | Beam | 50MPa | Concrete Rectangular | 250 | 325 | 812.5 | 6925 | 0.56 | 1376.53 | G300E | 2944069.32 | 23.1 | G300E | 930706.31 | 7.3
1673 | Story29 | B44 | 50 MPa RC Beam (32.5 cm x 25 cm) | Beam | 50MPa | Concrete Rectangular | 250 | 325 | 812.5 | 4525 | 0.37 | 899.46 | G300E | 1851371.43 | 14.53 | G300E | 955665.94 | 7.5
1674 | Story29 | B45 | 50 MPa RC Beam (32.5 cm x 25 cm) | Beam | 50MPa | Concrete Rectangular | 250 | 325 | 812.5 | 6925 | 0.56 | 1376.53 | G300E | 2777554.55 | 21.79 | G300E | 1932942.67 | 15.17
1675 | Story29 | B46 | 50 MPa RC Beam (32.5 cm x 25 cm) | Beam | 50MPa | Concrete Rectangular | 250 | 325 | 812.5 | 6925 | 0.56 | 1376.53 | G300E | 3148042.05 | 24.7 | G300E | 2351774.7 | 18.45
1676 | Story29 | B47 | 50 MPa RC Beam (32.5 cm x 25 cm) | Beam | 50MPa | Concrete Rectangular | 250 | 325 | 812.5 | 4525 | 0.37 | 899.46 | G300E | 1851048.21 | 14.52 | G300E | 955665.94 | 7.5
1677 | Story29 | B48 | 50 MPa RC Beam (32.5 cm x 25 cm) | Beam | 50MPa | Concrete Rectangular | 250 | 325 | 812.5 | 6925 | 0.56 | 1376.53 | G300E | 3246251.14 | 25.47 | G300E | 1557104.03 | 12.22
1678 | Story29 | B49 | 50 MPa RC Beam (32.5 cm x 25 cm) | Beam | 50MPa | Concrete Rectangular | 250 | 325 | 812.5 | 4525 | 0.37 | 899.46 | G300E | 1732105.36 | 13.59 | G300E | 955665.94 | 7.5
1679 | Story29 | B5 | 50 MPa RC Beam (32.5 cm x 25 cm) | Beam | 50MPa | Concrete Rectangular | 250 | 325 | 812.5 | 6925 | 0.56 | 1376.53 | G300E | 3563227.27 | 27.96 | G300E | 1439279.17 | 11.29
1680 | Story29 | B50 | 50 MPa RC Beam (32.5 cm x 25 cm) | Beam | 50MPa | Concrete Rectangular | 250 | 325 | 812.5 | 6925 | 0.56 | 1376.53 | G300E | 3235863.64 | 25.39 | G300E | 1431824.49 | 11.23
1681 | Story29 | B51 | 50 MPa RC Beam (32.5 cm x 25 cm) | Beam | 50MPa | Concrete Rectangular | 250 | 325 | 812.5 | 4800 | 0.39 | 954.13 | G300E | 2038400 | 15.99 | G300E | 1103855.76 | 8.66
1682 | Story29 | B52 | 50 MPa RC Beam (32.5 cm x 25 cm) | Beam | 50MPa | Concrete Rectangular | 250 | 325 | 812.5 | 6925 | 0.56 | 1376.53 | G300E | 3642248.91 | 28.58 | G300E | 1038614.29 | 8.15
1683 | Story29 | B54 | 50 MPa RC Beam (32.5 cm x 25 cm) | Beam | 50MPa | Concrete Rectangular | 250 | 325 | 812.5 | 6925 | 0.56 | 1376.53 | G300E | 3647668.48 | 28.62 | G300E | 1038614.29 | 8.15
1684 | Story29 | B55 | 50 MPa RC Beam (32.5 cm x 25 cm) | Beam | 50MPa | Concrete Rectangular | 250 | 325 | 812.5 | 4525 | 0.37 | 899.46 | G300E | 1913471.67 | 15.01 | G300E | 891954.88 | 7
1685 | Story29 | B56 | 50 MPa RC Beam (32.5 cm x 25 cm) | Beam | 50MPa | Concrete Rectangular | 250 | 325 | 812.5 | 6925 | 0.56 | 1376.53 | G300E | 3236807.95 | 25.4 | G300E | 930706.31 | 7.3
1686 | Story29 | B57 | 50 MPa RC Beam (32.5 cm x 25 cm) | Beam | 50MPa | Concrete Rectangular | 250 | 325 | 812.5 | 4525 | 0.37 | 899.46 | G300E | 1730812.5 | 13.58 | G300E | 955665.94 | 7.5
1687 | Story29 | B58 | 50 MPa RC Beam (32.5 cm x 25 cm) | Beam | 50MPa | Concrete Rectangular | 250 | 325 | 812.5 | 6925 | 0.56 | 1376.53 | G300E | 3362664.58 | 26.38 | G300E | 1684376.19 | 13.22
1688 | Story29 | B59 | 50 MPa RC Beam (32.5 cm x 25 cm) | Beam | 50MPa | Concrete Rectangular | 250 | 325 | 812.5 | 4525 | 0.37 | 899.46 | G300E | 1846846.43 | 14.49 | G300E | 955665.94 | 7.5
1689 | Story29 | B6 | 50 MPa RC Beam (32.5 cm x 25 cm) | Beam | 50MPa | Concrete Rectangular | 250 | 325 | 812.5 | 4525 | 0.37 | 899.46 | G300E | 1458342.86 | 11.44 | G300E | 1501775.83 | 11.78
1690 | Story29 | B60 | 50 MPa RC Beam (32.5 cm x 25 cm) | Beam | 50MPa | Concrete Rectangular | 250 | 325 | 812.5 | 6925 | 0.56 | 1376.53 | G300E | 3027169.32 | 23.75 | G300E | 2212330.38 | 17.36
1691 | Story29 | B61 | 50 MPa RC Beam (32.5 cm x 25 cm) | Beam | 50MPa | Concrete Rectangular | 250 | 325 | 812.5 | 6925 | 0.56 | 1376.53 | G300E | 3425986.36 | 26.88 | G300E | 2738000.83 | 21.48
1692 | Story29 | B62 | 50 MPa RC Beam (32.5 cm x 25 cm) | Beam | 50MPa | Concrete Rectangular | 250 | 325 | 812.5 | 4525 | 0.37 | 899.46 | G300E | 1944133.93 | 15.25 | G300E | 746814.57 | 5.86
1693 | Story29 | B63 | 50 MPa RC Beam (32.5 cm x 25 cm) | Beam | 50MPa | Concrete Rectangular | 250 | 325 | 812.5 | 6925 | 0.56 | 1376.53 | G300E | 2865376.14 | 22.48 | G300E | 1441713.94 | 11.31
1694 | Story29 | B64 | 50 MPa RC Beam (32.5 cm x 25 cm) | Beam | 50MPa | Concrete Rectangular | 250 | 325 | 812.5 | 4525 | 0.37 | 899.46 | G300E | 1815494.64 | 14.25 | G300E | 955665.94 | 7.5
1695 | Story29 | B65 | 50 MPa RC Beam (32.5 cm x 25 cm) | Beam | 50MPa | Concrete Rectangular | 250 | 325 | 812.5 | 6925 | 0.56 | 1376.53 | G300E | 2832325 | 22.22 | G300E | 1564548.49 | 12.28
1696 | Story29 | B66 | 50 MPa RC Beam (32.5 cm x 25 cm) | Beam | 50MPa | Concrete Rectangular | 250 | 325 | 812.5 | 4525 | 0.37 | 899.46 | G300E | 1960617.86 | 15.38 | G300E | 863750.83 | 6.78
1697 | Story29 | B67 | 50 MPa RC Beam (32.5 cm x 25 cm) | Beam | 50MPa | Concrete Rectangular | 250 | 325 | 812.5 | 6925 | 0.56 | 1376.53 | G300E | 3779161.36 | 29.65 | G300E | 1431824.49 | 11.23
1698 | Story29 | B68 | 50 MPa RC Beam (32.5 cm x 25 cm) | Beam | 50MPa | Concrete Rectangular | 250 | 325 | 812.5 | 4525 | 0.37 | 899.46 | G300E | 1502300 | 11.79 | G300E | 955665.94 | 7.5
1699 | Story29 | B69 | 50 MPa RC Beam (32.5 cm x 25 cm) | Beam | 50MPa | Concrete Rectangular | 250 | 325 | 812.5 | 6925 | 0.56 | 1376.53 | G300E | 3778531.82 | 29.65 | G300E | 1431824.49 | 11.23
1700 | Story29 | B7 | 50 MPa RC Beam (32.5 cm x 25 cm) | Beam | 50MPa | Concrete Rectangular | 250 | 325 | 812.5 | 6925 | 0.56 | 1376.53 | G300E | 3778846.59 | 29.65 | G300E | 1431824.49 | 11.23
1701 | Story29 | B70 | 50 MPa RC Beam (32.5 cm x 25 cm) | Beam | 50MPa | Concrete Rectangular | 250 | 325 | 812.5 | 4525 | 0.37 | 899.46 | G300E | 1959325 | 15.37 | G300E | 477832.97 | 3.75
1702 | Story29 | B71 | 50 MPa RC Beam (32.5 cm x 25 cm) | Beam | 50MPa | Concrete Rectangular | 250 | 325 | 812.5 | 6925 | 0.56 | 1376.53 | G300E | 2831065.91 | 22.21 | G300E | 1564473.81 | 12.28
1703 | Story29 | B72 | 50 MPa RC Beam (32.5 cm x 25 cm) | Beam | 50MPa | Concrete Rectangular | 250 | 325 | 812.5 | 4525 | 0.37 | 899.46 | G300E | 1823898.21 | 14.31 | G300E | 955665.94 | 7.5
1704 | Story29 | B73 | 50 MPa RC Beam (32.5 cm x 25 cm) | Beam | 50MPa | Concrete Rectangular | 250 | 325 | 812.5 | 6925 | 0.56 | 1376.53 | G300E | 3616423.86 | 28.38 | G300E | 1441383.51 | 11.31
1705 | Story29 | B74 | 50 MPa RC Beam (32.5 cm x 25 cm) | Beam | 50MPa | Concrete Rectangular | 250 | 325 | 812.5 | 4525 | 0.37 | 899.46 | G300E | 1859242.65 | 14.59 | G300E | 544403.42 | 4.27
1706 | Story29 | B75 | 50 MPa RC Beam (32.5 cm x 25 cm) | Beam | 50MPa | Concrete Rectangular | 250 | 325 | 812.5 | 6925 | 0.56 | 1376.53 | G300E | 3396574 | 26.65 | G300E | 2427827.51 | 19.05
1707 | Story29 | B76 | 50 MPa RC Beam (32.5 cm x 25 cm) | Beam | 50MPa | Concrete Rectangular | 250 | 325 | 812.5 | 4525 | 0.37 | 899.46 | G300E | 2071480.36 | 16.25 | G300E | 1747540.94 | 13.71
1708 | Story29 | B77 | 50 MPa RC Beam (32.5 cm x 25 cm) | Beam | 50MPa | Concrete Rectangular | 250 | 325 | 812.5 | 4525 | 0.37 | 899.46 | G300E | 2060491.07 | 16.17 | G300E | 1985749.87 | 15.58
1709 | Story29 | B78 | 50 MPa RC Beam (32.5 cm x 25 cm) | Beam | 50MPa | Concrete Rectangular | 250 | 325 | 812.5 | 4525 | 0.37 | 899.46 | G300E | 2055319.64 | 16.13 | G300E | 1691691.85 | 13.27
1710 | Story29 | B79 | 50 MPa RC Beam (32.5 cm x 25 cm) | Beam | 50MPa | Concrete Rectangular | 250 | 325 | 812.5 | 4525 | 0.37 | 899.46 | G300E | 2044653.57 | 16.04 | G300E | 995232.06 | 7.81
1711 | Story29 | B8 | 50 MPa RC Beam (32.5 cm x 25 cm) | Beam | 50MPa | Concrete Rectangular | 250 | 325 | 812.5 | 4525 | 0.37 | 899.46 | G300E | 1458342.86 | 11.44 | G300E | 933955.31 | 7.33
1712 | Story29 | B80 | 50 MPa RC Beam (32.5 cm x 25 cm) | Beam | 50MPa | Concrete Rectangular | 250 | 325 | 812.5 | 4525 | 0.37 | 899.46 | G300E | 2054996.43 | 16.12 | G300E | 1563052.57 | 12.26
1713 | Story29 | B81 | 50 MPa RC Beam (32.5 cm x 25 cm) | Beam | 50MPa | Concrete Rectangular | 250 | 325 | 812.5 | 4525 | 0.37 | 899.46 | G300E | 2060167.86 | 16.16 | G300E | 1985749.87 | 15.58
1714 | Story29 | B82 | 50 MPa RC Beam (32.5 cm x 25 cm) | Beam | 50MPa | Concrete Rectangular | 250 | 325 | 812.5 | 4525 | 0.37 | 899.46 | G300E | 2072126.79 | 16.26 | G300E | 1743662.37 | 13.68
1715 | Story29 | B9 | 50 MPa RC Beam (32.5 cm x 25 cm) | Beam | 50MPa | Concrete Rectangular | 250 | 325 | 812.5 | 6925 | 0.56 | 1376.53 | G300E | 3779161.36 | 29.65 | G300E | 1431824.49 | 11.23
1716 | Story3 | B1 | 50 MPa RC Beam (25 cm x 25 cm) | Beam | 50MPa | Concrete Rectangular | 250 | 250 | 625 | 6837.5 | 0.43 | 1045.49 | G300E | 2601047.16 | 20.41 | G300E | 620969.32 | 4.87
1717 | Story3 | B10 | 50 MPa RC Beam (25 cm x 25 cm) | Beam | 50MPa | Concrete Rectangular | 250 | 250 | 625 | 4437.5 | 0.28 | 678.52 | G300E | 1255495.54 | 9.85 | G300E | 781633.93 | 6.13
1718 | Story3 | B11 | 50 MPa RC Beam (25 cm x 25 cm) | Beam | 50MPa | Concrete Rectangular | 250 | 250 | 625 | 6837.5 | 0.43 | 1045.49 | G300E | 3892091.48 | 30.54 | G300E | 734281.46 | 5.76
1719 | Story3 | B12 | 50 MPa RC Beam (25 cm x 25 cm) | Beam | 50MPa | Concrete Rectangular | 250 | 250 | 625 | 4437.5 | 0.28 | 678.52 | G300E | 1255495.54 | 9.85 | G300E | 801602.68 | 6.29
1720 | Story3 | B13 | 50 MPa RC Beam (25 cm x 25 cm) | Beam | 50MPa | Concrete Rectangular | 250 | 250 | 625 | 6837.5 | 0.43 | 1045.49 | G300E | 3990613.64 | 31.31 | G300E | 632907.75 | 4.97
1721 | Story3 | B14 | 50 MPa RC Beam (25 cm x 25 cm) | Beam | 50MPa | Concrete Rectangular | 250 | 250 | 625 | 4437.5 | 0.28 | 678.52 | G300E | 1185763.39 | 9.3 | G300E | 826325.89 | 6.48
1722 | Story3 | B15 | 50 MPa RC Beam (25 cm x 25 cm) | Beam | 50MPa | Concrete Rectangular | 250 | 250 | 625 | 6837.5 | 0.43 | 1045.49 | G300E | 2523037.5 | 19.8 | G300E | 620969.32 | 4.87
1723 | Story3 | B16 | 50 MPa RC Beam (25 cm x 25 cm) | Beam | 50MPa | Concrete Rectangular | 250 | 250 | 625 | 6837.5 | 0.43 | 1045.49 | G300E | 2360802.27 | 18.52 | G300E | 620969.32 | 4.87
1724 | Story3 | B17 | 50 MPa RC Beam (25 cm x 25 cm) | Beam | 50MPa | Concrete Rectangular | 250 | 250 | 625 | 4437.5 | 0.28 | 678.52 | G300E | 1985147.32 | 15.58 | G300E | 725743.62 | 5.69
1725 | Story3 | B18 | 50 MPa RC Beam (25 cm x 25 cm) | Beam | 50MPa | Concrete Rectangular | 250 | 250 | 625 | 6837.5 | 0.43 | 1045.49 | G300E | 3311836.36 | 25.99 | G300E | 562799.29 | 4.42
1726 | Story3 | B19 | 50 MPa RC Beam (25 cm x 25 cm) | Beam | 50MPa | Concrete Rectangular | 250 | 250 | 625 | 4437.5 | 0.28 | 678.52 | G300E | 1746790.18 | 13.71 | G300E | 679519.13 | 5.33
1727 | Story3 | B2 | 50 MPa RC Beam (25 cm x 25 cm) | Beam | 50MPa | Concrete Rectangular | 250 | 250 | 625 | 4437.5 | 0.28 | 678.52 | G300E | 1336004.46 | 10.48 | G300E | 826325.89 | 6.48
1728 | Story3 | B20 | 50 MPa RC Beam (25 cm x 25 cm) | Beam | 50MPa | Concrete Rectangular | 250 | 250 | 625 | 6837.5 | 0.43 | 1045.49 | G300E | 3293810.23 | 25.84 | G300E | 688956.6 | 5.41
1729 | Story3 | B21 | 50 MPa RC Beam (25 cm x 25 cm) | Beam | 50MPa | Concrete Rectangular | 250 | 250 | 625 | 4437.5 | 0.28 | 678.52 | G300E | 1733794.64 | 13.6 | G300E | 679519.13 | 5.33
1730 | Story3 | B22 | 50 MPa RC Beam (25 cm x 25 cm) | Beam | 50MPa | Concrete Rectangular | 250 | 250 | 625 | 7200 | 0.45 | 1100.92 | G300E | 3789078.26 | 29.73 | G300E | 752530.7 | 5.9
1731 | Story3 | B23 | 50 MPa RC Beam (25 cm x 25 cm) | Beam | 50MPa | Concrete Rectangular | 250 | 250 | 625 | 4437.5 | 0.28 | 678.52 | G300E | 1654553.57 | 12.98 | G300E | 633294.64 | 4.97
1732 | Story3 | B24 | 50 MPa RC Beam (25 cm x 25 cm) | Beam | 50MPa | Concrete Rectangular | 250 | 250 | 625 | 7200 | 0.45 | 1100.92 | G300E | 3787200 | 29.72 | G300E | 752530.7 | 5.9
1733 | Story3 | B25 | 50 MPa RC Beam (25 cm x 25 cm) | Beam | 50MPa | Concrete Rectangular | 250 | 250 | 625 | 4437.5 | 0.28 | 678.52 | G300E | 1733794.64 | 13.6 | G300E | 362871.81 | 2.85
1734 | Story3 | B26 | 50 MPa RC Beam (25 cm x 25 cm) | Beam | 50MPa | Concrete Rectangular | 250 | 250 | 625 | 6837.5 | 0.43 | 1045.49 | G300E | 3292567.05 | 25.83 | G300E | 688956.6 | 5.41
1735 | Story3 | B27 | 50 MPa RC Beam (25 cm x 25 cm) | Beam | 50MPa | Concrete Rectangular | 250 | 250 | 625 | 4437.5 | 0.28 | 678.52 | G300E | 1746790.18 | 13.71 | G300E | 257322.7 | 2.02
1736 | Story3 | B28 | 50 MPa RC Beam (25 cm x 25 cm) | Beam | 50MPa | Concrete Rectangular | 250 | 250 | 625 | 6837.5 | 0.43 | 1045.49 | G300E | 3307174.43 | 25.95 | G300E | 562799.29 | 4.42
1737 | Story3 | B29 | 50 MPa RC Beam (25 cm x 25 cm) | Beam | 50MPa | Concrete Rectangular | 250 | 250 | 625 | 4437.5 | 0.28 | 678.52 | G300E | 1985147.32 | 15.58 | G300E | 725743.62 | 5.69
1738 | Story3 | B3 | 50 MPa RC Beam (25 cm x 25 cm) | Beam | 50MPa | Concrete Rectangular | 250 | 250 | 625 | 6837.5 | 0.43 | 1045.49 | G300E | 3990613.64 | 31.31 | G300E | 632913.19 | 4.97
1739 | Story3 | B30 | 50 MPa RC Beam (25 cm x 25 cm) | Beam | 50MPa | Concrete Rectangular | 250 | 250 | 625 | 6837.5 | 0.43 | 1045.49 | G300E | 2201053.41 | 17.27 | G300E | 620969.32 | 4.87
1740 | Story3 | B31 | 50 MPa RC Beam (25 cm x 25 cm) | Beam | 50MPa | Concrete Rectangular | 250 | 250 | 625 | 6837.5 | 0.43 | 1045.49 | G300E | 2368261.36 | 18.58 | G300E | 620969.32 | 4.87
1741 | Story3 | B32 | 50 MPa RC Beam (25 cm x 25 cm) | Beam | 50MPa | Concrete Rectangular | 250 | 250 | 625 | 4437.5 | 0.28 | 678.52 | G300E | 1955986.61 | 15.35 | G300E | 725743.62 | 5.69
1742 | Story3 | B33 | 50 MPa RC Beam (25 cm x 25 cm) | Beam | 50MPa | Concrete Rectangular | 250 | 250 | 625 | 6837.5 | 0.43 | 1045.49 | G300E | 3322092.61 | 26.07 | G300E | 666294.17 | 5.23
1743 | Story3 | B34 | 50 MPa RC Beam (25 cm x 25 cm) | Beam | 50MPa | Concrete Rectangular | 250 | 250 | 625 | 4437.5 | 0.28 | 678.52 | G300E | 1778803.57 | 13.96 | G300E | 679519.13 | 5.33
1744 | Story3 | B35 | 50 MPa RC Beam (25 cm x 25 cm) | Beam | 50MPa | Concrete Rectangular | 250 | 250 | 625 | 6837.5 | 0.43 | 1045.49 | G300E | 2780376.14 | 21.82 | G300E | 620969.32 | 4.87
1745 | Story3 | B36 | 50 MPa RC Beam (25 cm x 25 cm) | Beam | 50MPa | Concrete Rectangular | 250 | 250 | 625 | 4800 | 0.3 | 733.94 | G300E | 2268480 | 17.8 | G300E | 745920 | 5.85
1746 | Story3 | B4 | 50 MPa RC Beam (25 cm x 25 cm) | Beam | 50MPa | Concrete Rectangular | 250 | 250 | 625 | 4437.5 | 0.28 | 678.52 | G300E | 1329348.21 | 10.43 | G300E | 801602.68 | 6.29
1747 | Story3 | B40 | 50 MPa RC Beam (25 cm x 25 cm) | Beam | 50MPa | Concrete Rectangular | 250 | 250 | 625 | 4437.5 | 0.28 | 678.52 | G300E | 2033558.33 | 15.96 | G300E | 689587.5 | 5.41
1748 | Story3 | B41 | 50 MPa RC Beam (25 cm x 25 cm) | Beam | 50MPa | Concrete Rectangular | 250 | 250 | 625 | 6837.5 | 0.43 | 1045.49 | G300E | 2775714.2 | 21.78 | G300E | 620969.32 | 4.87
1749 | Story3 | B42 | 50 MPa RC Beam (25 cm x 25 cm) | Beam | 50MPa | Concrete Rectangular | 250 | 250 | 625 | 4437.5 | 0.28 | 678.52 | G300E | 1777535.71 | 13.95 | G300E | 362871.81 | 2.85
1750 | Story3 | B43 | 50 MPa RC Beam (25 cm x 25 cm) | Beam | 50MPa | Concrete Rectangular | 250 | 250 | 625 | 6837.5 | 0.43 | 1045.49 | G300E | 3321781.82 | 26.06 | G300E | 666294.17 | 5.23
1751 | Story3 | B44 | 50 MPa RC Beam (25 cm x 25 cm) | Beam | 50MPa | Concrete Rectangular | 250 | 250 | 625 | 4437.5 | 0.28 | 678.52 | G300E | 1955986.61 | 15.35 | G300E | 725743.62 | 5.69
1752 | Story3 | B45 | 50 MPa RC Beam (25 cm x 25 cm) | Beam | 50MPa | Concrete Rectangular | 250 | 250 | 625 | 6837.5 | 0.43 | 1045.49 | G300E | 2210066.48 | 17.34 | G300E | 620969.32 | 4.87
1753 | Story3 | B46 | 50 MPa RC Beam (25 cm x 25 cm) | Beam | 50MPa | Concrete Rectangular | 250 | 250 | 625 | 6837.5 | 0.43 | 1045.49 | G300E | 2360491.48 | 18.52 | G300E | 620969.32 | 4.87
1754 | Story3 | B47 | 50 MPa RC Beam (25 cm x 25 cm) | Beam | 50MPa | Concrete Rectangular | 250 | 250 | 625 | 4437.5 | 0.28 | 678.52 | G300E | 2069459.82 | 16.24 | G300E | 702631.37 | 5.51
1755 | Story3 | B48 | 50 MPa RC Beam (25 cm x 25 cm) | Beam | 50MPa | Concrete Rectangular | 250 | 250 | 625 | 6837.5 | 0.43 | 1045.49 | G300E | 3311836.36 | 25.99 | G300E | 663807.81 | 5.21
1756 | Story3 | B49 | 50 MPa RC Beam (25 cm x 25 cm) | Beam | 50MPa | Concrete Rectangular | 250 | 250 | 625 | 4437.5 | 0.28 | 678.52 | G300E | 1966763.39 | 15.43 | G300E | 679519.13 | 5.33
1757 | Story3 | B5 | 50 MPa RC Beam (25 cm x 25 cm) | Beam | 50MPa | Concrete Rectangular | 250 | 250 | 625 | 6837.5 | 0.43 | 1045.49 | G300E | 3892091.48 | 30.54 | G300E | 734281.46 | 5.76
1758 | Story3 | B50 | 50 MPa RC Beam (25 cm x 25 cm) | Beam | 50MPa | Concrete Rectangular | 250 | 250 | 625 | 6837.5 | 0.43 | 1045.49 | G300E | 3293810.23 | 25.84 | G300E | 688335.01 | 5.4
1759 | Story3 | B51 | 50 MPa RC Beam (25 cm x 25 cm) | Beam | 50MPa | Concrete Rectangular | 250 | 250 | 625 | 4800 | 0.3 | 733.94 | G300E | 2403200 | 18.86 | G300E | 769253.6 | 6.04
1760 | Story3 | B52 | 50 MPa RC Beam (25 cm x 25 cm) | Beam | 50MPa | Concrete Rectangular | 250 | 250 | 625 | 6837.5 | 0.43 | 1045.49 | G300E | 3598308.7 | 28.23 | G300E | 714642.87 | 5.61
1761 | Story3 | B54 | 50 MPa RC Beam (25 cm x 25 cm) | Beam | 50MPa | Concrete Rectangular | 250 | 250 | 625 | 6837.5 | 0.43 | 1045.49 | G300E | 3603659.78 | 28.28 | G300E | 736319.97 | 5.78
1762 | Story3 | B55 | 50 MPa RC Beam (25 cm x 25 cm) | Beam | 50MPa | Concrete Rectangular | 250 | 250 | 625 | 4437.5 | 0.28 | 678.52 | G300E | 2265195.83 | 17.77 | G300E | 634217.85 | 4.98
1763 | Story3 | B56 | 50 MPa RC Beam (25 cm x 25 cm) | Beam | 50MPa | Concrete Rectangular | 250 | 250 | 625 | 6837.5 | 0.43 | 1045.49 | G300E | 3290391.48 | 25.82 | G300E | 686159.44 | 5.38
1764 | Story3 | B57 | 50 MPa RC Beam (25 cm x 25 cm) | Beam | 50MPa | Concrete Rectangular | 250 | 250 | 625 | 4437.5 | 0.28 | 678.52 | G300E | 1967714.29 | 15.44 | G300E | 468420.92 | 3.68
1765 | Story3 | B58 | 50 MPa RC Beam (25 cm x 25 cm) | Beam | 50MPa | Concrete Rectangular | 250 | 250 | 625 | 6837.5 | 0.43 | 1045.49 | G300E | 3342967.71 | 26.23 | G300E | 601083.2 | 4.72
1766 | Story3 | B59 | 50 MPa RC Beam (25 cm x 25 cm) | Beam | 50MPa | Concrete Rectangular | 250 | 250 | 625 | 4437.5 | 0.28 | 678.52 | G300E | 2066290.18 | 16.21 | G300E | 385984.05 | 3.03
1767 | Story3 | B6 | 50 MPa RC Beam (25 cm x 25 cm) | Beam | 50MPa | Concrete Rectangular | 250 | 250 | 625 | 4437.5 | 0.28 | 678.52 | G300E | 1255495.54 | 9.85 | G300E | 781633.93 | 6.13
1768 | Story3 | B60 | 50 MPa RC Beam (25 cm x 25 cm) | Beam | 50MPa | Concrete Rectangular | 250 | 250 | 625 | 6837.5 | 0.43 | 1045.49 | G300E | 2195148.3 | 17.22 | G300E | 620969.32 | 4.87
1769 | Story3 | B61 | 50 MPa RC Beam (25 cm x 25 cm) | Beam | 50MPa | Concrete Rectangular | 250 | 250 | 625 | 6837.5 | 0.43 | 1045.49 | G300E | 2601357.95 | 20.41 | G300E | 620969.32 | 4.87
1770 | Story3 | B62 | 50 MPa RC Beam (25 cm x 25 cm) | Beam | 50MPa | Concrete Rectangular | 250 | 250 | 625 | 4437.5 | 0.28 | 678.52 | G300E | 2169620.54 | 17.02 | G300E | 725743.62 | 5.69
1771 | Story3 | B63 | 50 MPa RC Beam (25 cm x 25 cm) | Beam | 50MPa | Concrete Rectangular | 250 | 250 | 625 | 6837.5 | 0.43 | 1045.49 | G300E | 3990613.64 | 31.31 | G300E | 734847.1 | 5.77
1772 | Story3 | B64 | 50 MPa RC Beam (25 cm x 25 cm) | Beam | 50MPa | Concrete Rectangular | 250 | 250 | 625 | 4437.5 | 0.28 | 678.52 | G300E | 2024450.89 | 15.88 | G300E | 725743.62 | 5.69
1773 | Story3 | B65 | 50 MPa RC Beam (25 cm x 25 cm) | Beam | 50MPa | Concrete Rectangular | 250 | 250 | 625 | 6837.5 | 0.43 | 1045.49 | G300E | 3892091.48 | 30.54 | G300E | 734281.46 | 5.76
1774 | Story3 | B66 | 50 MPa RC Beam (25 cm x 25 cm) | Beam | 50MPa | Concrete Rectangular | 250 | 250 | 625 | 4437.5 | 0.28 | 678.52 | G300E | 2009553.57 | 15.77 | G300E | 702631.37 | 5.51
1775 | Story3 | B67 | 50 MPa RC Beam (25 cm x 25 cm) | Beam | 50MPa | Concrete Rectangular | 250 | 250 | 625 | 6837.5 | 0.43 | 1045.49 | G300E | 3930319.32 | 30.84 | G300E | 734281.46 | 5.76
1776 | Story3 | B68 | 50 MPa RC Beam (25 cm x 25 cm) | Beam | 50MPa | Concrete Rectangular | 250 | 250 | 625 | 4437.5 | 0.28 | 678.52 | G300E | 1920169.64 | 15.07 | G300E | 679519.13 | 5.33
1777 | Story3 | B69 | 50 MPa RC Beam (25 cm x 25 cm) | Beam | 50MPa | Concrete Rectangular | 250 | 250 | 625 | 6837.5 | 0.43 | 1045.49 | G300E | 3930008.52 | 30.84 | G300E | 734281.46 | 5.76
1778 | Story3 | B7 | 50 MPa RC Beam (25 cm x 25 cm) | Beam | 50MPa | Concrete Rectangular | 250 | 250 | 625 | 6837.5 | 0.43 | 1045.49 | G300E | 3930319.32 | 30.84 | G300E | 734281.46 | 5.76
1779 | Story3 | B70 | 50 MPa RC Beam (25 cm x 25 cm) | Beam | 50MPa | Concrete Rectangular | 250 | 250 | 625 | 4437.5 | 0.28 | 678.52 | G300E | 2010504.46 | 15.78 | G300E | 597082.27 | 4.68
1780 | Story3 | B71 | 50 MPa RC Beam (25 cm x 25 cm) | Beam | 50MPa | Concrete Rectangular | 250 | 250 | 625 | 6837.5 | 0.43 | 1045.49 | G300E | 3892091.48 | 30.54 | G300E | 734281.46 | 5.76
1781 | Story3 | B72 | 50 MPa RC Beam (25 cm x 25 cm) | Beam | 50MPa | Concrete Rectangular | 250 | 250 | 625 | 4437.5 | 0.28 | 678.52 | G300E | 2029839.29 | 15.93 | G300E | 620194.51 | 4.87
1782 | Story3 | B73 | 50 MPa RC Beam (25 cm x 25 cm) | Beam | 50MPa | Concrete Rectangular | 250 | 250 | 625 | 6837.5 | 0.43 | 1045.49 | G300E | 3998072.73 | 31.37 | G300E | 732879.77 | 5.75
1783 | Story3 | B74 | 50 MPa RC Beam (25 cm x 25 cm) | Beam | 50MPa | Concrete Rectangular | 250 | 250 | 625 | 4437.5 | 0.28 | 678.52 | G300E | 2140702.21 | 16.8 | G300E | 467074.28 | 3.66
1784 | Story3 | B75 | 50 MPa RC Beam (25 cm x 25 cm) | Beam | 50MPa | Concrete Rectangular | 250 | 250 | 625 | 6837.5 | 0.43 | 1045.49 | G300E | 2596882.5 | 20.38 | G300E | 553837.5 | 4.35
1785 | Story3 | B76 | 50 MPa RC Beam (25 cm x 25 cm) | Beam | 50MPa | Concrete Rectangular | 250 | 250 | 625 | 4437.5 | 0.28 | 678.52 | G300E | 1707803.57 | 13.4 | G300E | 826325.89 | 6.48
1786 | Story3 | B77 | 50 MPa RC Beam (25 cm x 25 cm) | Beam | 50MPa | Concrete Rectangular | 250 | 250 | 625 | 4437.5 | 0.28 | 678.52 | G300E | 1691004.46 | 13.27 | G300E | 801602.68 | 6.29
1787 | Story3 | B78 | 50 MPa RC Beam (25 cm x 25 cm) | Beam | 50MPa | Concrete Rectangular | 250 | 250 | 625 | 4437.5 | 0.28 | 678.52 | G300E | 1692272.32 | 13.28 | G300E | 781633.93 | 6.13
1788 | Story3 | B79 | 50 MPa RC Beam (25 cm x 25 cm) | Beam | 50MPa | Concrete Rectangular | 250 | 250 | 625 | 4437.5 | 0.28 | 678.52 | G300E | 1691321.43 | 13.27 | G300E | 768321.43 | 6.03
1789 | Story3 | B8 | 50 MPa RC Beam (25 cm x 25 cm) | Beam | 50MPa | Concrete Rectangular | 250 | 250 | 625 | 4437.5 | 0.28 | 678.52 | G300E | 1255495.54 | 9.85 | G300E | 768321.43 | 6.03
1790 | Story3 | B80 | 50 MPa RC Beam (25 cm x 25 cm) | Beam | 50MPa | Concrete Rectangular | 250 | 250 | 625 | 4437.5 | 0.28 | 678.52 | G300E | 1692272.32 | 13.28 | G300E | 781633.93 | 6.13
1791 | Story3 | B81 | 50 MPa RC Beam (25 cm x 25 cm) | Beam | 50MPa | Concrete Rectangular | 250 | 250 | 625 | 4437.5 | 0.28 | 678.52 | G300E | 1690687.5 | 13.27 | G300E | 802553.57 | 6.3
1792 | Story3 | B82 | 50 MPa RC Beam (25 cm x 25 cm) | Beam | 50MPa | Concrete Rectangular | 250 | 250 | 625 | 4437.5 | 0.28 | 678.52 | G300E | 1708437.5 | 13.41 | G300E | 823473.21 | 6.46
1793 | Story3 | B9 | 50 MPa RC Beam (25 cm x 25 cm) | Beam | 50MPa | Concrete Rectangular | 250 | 250 | 625 | 6837.5 | 0.43 | 1045.49 | G300E | 3930319.32 | 30.84 | G300E | 734281.46 | 5.76
1794 | Story30 | B1 | 50 MPa RC Beam (32.5 cm x 25 cm) | Beam | 50MPa | Concrete Rectangular | 250 | 325 | 812.5 | 6925 | 0.56 | 1376.53 | G300E | 3342571.59 | 26.23 | G300E | 2733279.24 | 21.45
1795 | Story30 | B10 | 50 MPa RC Beam (32.5 cm x 25 cm) | Beam | 50MPa | Concrete Rectangular | 250 | 325 | 812.5 | 4525 | 0.37 | 899.46 | G300E | 1549489.29 | 12.16 | G300E | 1497897.26 | 11.75
1796 | Story30 | B11 | 50 MPa RC Beam (32.5 cm x 25 cm) | Beam | 50MPa | Concrete Rectangular | 250 | 325 | 812.5 | 6925 | 0.56 | 1376.53 | G300E | 3563542.05 | 27.96 | G300E | 1438859.74 | 11.29
1797 | Story30 | B12 | 50 MPa RC Beam (32.5 cm x 25 cm) | Beam | 50MPa | Concrete Rectangular | 250 | 325 | 812.5 | 4525 | 0.37 | 899.46 | G300E | 1458342.86 | 11.44 | G300E | 1918655.27 | 15.05
1798 | Story30 | B13 | 50 MPa RC Beam (32.5 cm x 25 cm) | Beam | 50MPa | Concrete Rectangular | 250 | 325 | 812.5 | 6925 | 0.56 | 1376.53 | G300E | 3688821.59 | 28.94 | G300E | 1441087.86 | 11.31
1799 | Story30 | B14 | 50 MPa RC Beam (32.5 cm x 25 cm) | Beam | 50MPa | Concrete Rectangular | 250 | 325 | 812.5 | 4525 | 0.37 | 899.46 | G300E | 1469655.36 | 11.53 | G300E | 1713024 | 13.44
1800 | Story30 | B15 | 50 MPa RC Beam (32.5 cm x 25 cm) | Beam | 50MPa | Concrete Rectangular | 250 | 325 | 812.5 | 6925 | 0.56 | 1376.53 | G300E | 3342886.36 | 26.23 | G300E | 2733279.24 | 21.45
1801 | Story30 | B16 | 50 MPa RC Beam (32.5 cm x 25 cm) | Beam | 50MPa | Concrete Rectangular | 250 | 325 | 812.5 | 6925 | 0.56 | 1376.53 | G300E | 3064942.05 | 24.05 | G300E | 2347997.42 | 18.42
1802 | Story30 | B17 | 50 MPa RC Beam (32.5 cm x 25 cm) | Beam | 50MPa | Concrete Rectangular | 250 | 325 | 812.5 | 4525 | 0.37 | 899.46 | G300E | 1846523.21 | 14.49 | G300E | 745642.27 | 5.85
1803 | Story30 | B18 | 50 MPa RC Beam (32.5 cm x 25 cm) | Beam | 50MPa | Concrete Rectangular | 250 | 325 | 812.5 | 6925 | 0.56 | 1376.53 | G300E | 3236493.18 | 25.39 | G300E | 1557104.03 | 12.22
1804 | Story30 | B19 | 50 MPa RC Beam (32.5 cm x 25 cm) | Beam | 50MPa | Concrete Rectangular | 250 | 325 | 812.5 | 4525 | 0.37 | 899.46 | G300E | 1795132.14 | 14.09 | G300E | 955665.94 | 7.5
1805 | Story30 | B2 | 50 MPa RC Beam (32.5 cm x 25 cm) | Beam | 50MPa | Concrete Rectangular | 250 | 325 | 812.5 | 4525 | 0.37 | 899.46 | G300E | 1469655.36 | 11.53 | G300E | 1713024 | 13.44
1806 | Story30 | B20 | 50 MPa RC Beam (32.5 cm x 25 cm) | Beam | 50MPa | Concrete Rectangular | 250 | 325 | 812.5 | 6925 | 0.56 | 1376.53 | G300E | 3236493.18 | 25.39 | G300E | 1431824.49 | 11.23
1807 | Story30 | B21 | 50 MPa RC Beam (32.5 cm x 25 cm) | Beam | 50MPa | Concrete Rectangular | 250 | 325 | 812.5 | 4525 | 0.37 | 899.46 | G300E | 1920862.5 | 15.07 | G300E | 863750.83 | 6.78
1808 | Story30 | B22 | 50 MPa RC Beam (32.5 cm x 25 cm) | Beam | 50MPa | Concrete Rectangular | 250 | 325 | 812.5 | 7200 | 0.58 | 1431.19 | G300E | 3778434.78 | 29.65 | G300E | 1079858.9 | 8.47
1809 | Story30 | B23 | 50 MPa RC Beam (32.5 cm x 25 cm) | Beam | 50MPa | Concrete Rectangular | 250 | 325 | 812.5 | 4525 | 0.37 | 899.46 | G300E | 1318067.86 | 10.34 | G300E | 955665.94 | 7.5
1810 | Story30 | B24 | 50 MPa RC Beam (32.5 cm x 25 cm) | Beam | 50MPa | Concrete Rectangular | 250 | 325 | 812.5 | 7200 | 0.58 | 1431.19 | G300E | 3779686.96 | 29.66 | G300E | 1079858.9 | 8.47
1811 | Story30 | B25 | 50 MPa RC Beam (32.5 cm x 25 cm) | Beam | 50MPa | Concrete Rectangular | 250 | 325 | 812.5 | 4525 | 0.37 | 899.46 | G300E | 1920862.5 | 15.07 | G300E | 735111.54 | 5.77
1812 | Story30 | B26 | 50 MPa RC Beam (32.5 cm x 25 cm) | Beam | 50MPa | Concrete Rectangular | 250 | 325 | 812.5 | 6925 | 0.56 | 1376.53 | G300E | 3235863.64 | 25.39 | G300E | 1431824.49 | 11.23
1813 | Story30 | B27 | 50 MPa RC Beam (32.5 cm x 25 cm) | Beam | 50MPa | Concrete Rectangular | 250 | 325 | 812.5 | 4525 | 0.37 | 899.46 | G300E | 1794808.93 | 14.08 | G300E | 955665.94 | 7.5
1814 | Story30 | B28 | 50 MPa RC Beam (32.5 cm x 25 cm) | Beam | 50MPa | Concrete Rectangular | 250 | 325 | 812.5 | 6925 | 0.56 | 1376.53 | G300E | 3228938.64 | 25.34 | G300E | 1557104.03 | 12.22
1815 | Story30 | B29 | 50 MPa RC Beam (32.5 cm x 25 cm) | Beam | 50MPa | Concrete Rectangular | 250 | 325 | 812.5 | 4525 | 0.37 | 899.46 | G300E | 1846523.21 | 14.49 | G300E | 616989.33 | 4.84
1816 | Story30 | B3 | 50 MPa RC Beam (32.5 cm x 25 cm) | Beam | 50MPa | Concrete Rectangular | 250 | 325 | 812.5 | 6925 | 0.56 | 1376.53 | G300E | 3688821.59 | 28.94 | G300E | 1441101.16 | 11.31
1817 | Story30 | B30 | 50 MPa RC Beam (32.5 cm x 25 cm) | Beam | 50MPa | Concrete Rectangular | 250 | 325 | 812.5 | 6925 | 0.56 | 1376.53 | G300E | 3064312.5 | 24.04 | G300E | 2347053.11 | 18.42
1818 | Story30 | B31 | 50 MPa RC Beam (32.5 cm x 25 cm) | Beam | 50MPa | Concrete Rectangular | 250 | 325 | 812.5 | 6925 | 0.56 | 1376.53 | G300E | 2956030.68 | 23.19 | G300E | 1932942.67 | 15.17
1819 | Story30 | B32 | 50 MPa RC Beam (32.5 cm x 25 cm) | Beam | 50MPa | Concrete Rectangular | 250 | 325 | 812.5 | 4525 | 0.37 | 899.46 | G300E | 1852341.07 | 14.53 | G300E | 955665.94 | 7.5
1820 | Story30 | B33 | 50 MPa RC Beam (32.5 cm x 25 cm) | Beam | 50MPa | Concrete Rectangular | 250 | 325 | 812.5 | 6925 | 0.56 | 1376.53 | G300E | 2943125 | 23.09 | G300E | 930706.31 | 7.3
1821 | Story30 | B34 | 50 MPa RC Beam (32.5 cm x 25 cm) | Beam | 50MPa | Concrete Rectangular | 250 | 325 | 812.5 | 4525 | 0.37 | 899.46 | G300E | 1730166.07 | 13.58 | G300E | 955665.94 | 7.5
1822 | Story30 | B35 | 50 MPa RC Beam (32.5 cm x 25 cm) | Beam | 50MPa | Concrete Rectangular | 250 | 325 | 812.5 | 6925 | 0.56 | 1376.53 | G300E | 2618909.09 | 20.55 | G300E | 930706.31 | 7.3
1823 | Story30 | B36 | 50 MPa RC Beam (32.5 cm x 25 cm) | Beam | 50MPa | Concrete Rectangular | 250 | 325 | 812.5 | 4800 | 0.39 | 954.13 | G300E | 1935040 | 15.18 | G300E | 1103855.76 | 8.66
1824 | Story30 | B4 | 50 MPa RC Beam (32.5 cm x 25 cm) | Beam | 50MPa | Concrete Rectangular | 250 | 325 | 812.5 | 4525 | 0.37 | 899.46 | G300E | 1458342.86 | 11.44 | G300E | 1919624.91 | 15.06
1825 | Story30 | B40 | 50 MPa RC Beam (32.5 cm x 25 cm) | Beam | 50MPa | Concrete Rectangular | 250 | 325 | 812.5 | 4525 | 0.37 | 899.46 | G300E | 1826893.33 | 14.33 | G300E | 1040614.02 | 8.17
1826 | Story30 | B41 | 50 MPa RC Beam (32.5 cm x 25 cm) | Beam | 50MPa | Concrete Rectangular | 250 | 325 | 812.5 | 6925 | 0.56 | 1376.53 | G300E | 2615761.36 | 20.52 | G300E | 930706.31 | 7.3
1827 | Story30 | B42 | 50 MPa RC Beam (32.5 cm x 25 cm) | Beam | 50MPa | Concrete Rectangular | 250 | 325 | 812.5 | 4525 | 0.37 | 899.46 | G300E | 1729519.64 | 13.57 | G300E | 955665.94 | 7.5
1828 | Story30 | B43 | 50 MPa RC Beam (32.5 cm x 25 cm) | Beam | 50MPa | Concrete Rectangular | 250 | 325 | 812.5 | 6925 | 0.56 | 1376.53 | G300E | 2943754.55 | 23.1 | G300E | 930706.31 | 7.3
1829 | Story30 | B44 | 50 MPa RC Beam (32.5 cm x 25 cm) | Beam | 50MPa | Concrete Rectangular | 250 | 325 | 812.5 | 4525 | 0.37 | 899.46 | G300E | 1852017.86 | 14.53 | G300E | 955665.94 | 7.5
1830 | Story30 | B45 | 50 MPa RC Beam (32.5 cm x 25 cm) | Beam | 50MPa | Concrete Rectangular | 250 | 325 | 812.5 | 6925 | 0.56 | 1376.53 | G300E | 2779757.95 | 21.81 | G300E | 1932942.67 | 15.17
1831 | Story30 | B46 | 50 MPa RC Beam (32.5 cm x 25 cm) | Beam | 50MPa | Concrete Rectangular | 250 | 325 | 812.5 | 6925 | 0.56 | 1376.53 | G300E | 3064312.5 | 24.04 | G300E | 2347997.42 | 18.42
1832 | Story30 | B47 | 50 MPa RC Beam (32.5 cm x 25 cm) | Beam | 50MPa | Concrete Rectangular | 250 | 325 | 812.5 | 4525 | 0.37 | 899.46 | G300E | 1852341.07 | 14.53 | G300E | 955665.94 | 7.5
1833 | Story30 | B48 | 50 MPa RC Beam (32.5 cm x 25 cm) | Beam | 50MPa | Concrete Rectangular | 250 | 325 | 812.5 | 6925 | 0.56 | 1376.53 | G300E | 3236807.95 | 25.4 | G300E | 1557104.03 | 12.22
1834 | Story30 | B49 | 50 MPa RC Beam (32.5 cm x 25 cm) | Beam | 50MPa | Concrete Rectangular | 250 | 325 | 812.5 | 4525 | 0.37 | 899.46 | G300E | 1730166.07 | 13.58 | G300E | 955665.94 | 7.5
1835 | Story30 | B5 | 50 MPa RC Beam (32.5 cm x 25 cm) | Beam | 50MPa | Concrete Rectangular | 250 | 325 | 812.5 | 6925 | 0.56 | 1376.53 | G300E | 3564171.59 | 27.97 | G300E | 1438868.95 | 11.29
1836 | Story30 | B50 | 50 MPa RC Beam (32.5 cm x 25 cm) | Beam | 50MPa | Concrete Rectangular | 250 | 325 | 812.5 | 6925 | 0.56 | 1376.53 | G300E | 3236493.18 | 25.39 | G300E | 1431824.49 | 11.23
1837 | Story30 | B51 | 50 MPa RC Beam (32.5 cm x 25 cm) | Beam | 50MPa | Concrete Rectangular | 250 | 325 | 812.5 | 4800 | 0.39 | 954.13 | G300E | 2032640 | 15.95 | G300E | 1103855.76 | 8.66
1838 | Story30 | B52 | 50 MPa RC Beam (32.5 cm x 25 cm) | Beam | 50MPa | Concrete Rectangular | 250 | 325 | 812.5 | 6925 | 0.56 | 1376.53 | G300E | 3634420.65 | 28.52 | G300E | 1038614.29 | 8.15
1839 | Story30 | B54 | 50 MPa RC Beam (32.5 cm x 25 cm) | Beam | 50MPa | Concrete Rectangular | 250 | 325 | 812.5 | 6925 | 0.56 | 1376.53 | G300E | 3640743.48 | 28.57 | G300E | 1038614.29 | 8.15
1840 | Story30 | B55 | 50 MPa RC Beam (32.5 cm x 25 cm) | Beam | 50MPa | Concrete Rectangular | 250 | 325 | 812.5 | 4525 | 0.37 | 899.46 | G300E | 1909550 | 14.98 | G300E | 891954.88 | 7
1841 | Story30 | B56 | 50 MPa RC Beam (32.5 cm x 25 cm) | Beam | 50MPa | Concrete Rectangular | 250 | 325 | 812.5 | 6925 | 0.56 | 1376.53 | G300E | 3236493.18 | 25.39 | G300E | 930706.31 | 7.3
1842 | Story30 | B57 | 50 MPa RC Beam (32.5 cm x 25 cm) | Beam | 50MPa | Concrete Rectangular | 250 | 325 | 812.5 | 4525 | 0.37 | 899.46 | G300E | 1728226.79 | 13.56 | G300E | 955665.94 | 7.5
1843 | Story30 | B58 | 50 MPa RC Beam (32.5 cm x 25 cm) | Beam | 50MPa | Concrete Rectangular | 250 | 325 | 812.5 | 6925 | 0.56 | 1376.53 | G300E | 3355162.5 | 26.33 | G300E | 1684376.19 | 13.22
1844 | Story30 | B59 | 50 MPa RC Beam (32.5 cm x 25 cm) | Beam | 50MPa | Concrete Rectangular | 250 | 325 | 812.5 | 4525 | 0.37 | 899.46 | G300E | 1847492.86 | 14.5 | G300E | 955665.94 | 7.5
1845 | Story30 | B6 | 50 MPa RC Beam (32.5 cm x 25 cm) | Beam | 50MPa | Concrete Rectangular | 250 | 325 | 812.5 | 4525 | 0.37 | 899.46 | G300E | 1549489.29 | 12.16 | G300E | 1497897.26 | 11.75
1846 | Story30 | B60 | 50 MPa RC Beam (32.5 cm x 25 cm) | Beam | 50MPa | Concrete Rectangular | 250 | 325 | 812.5 | 6925 | 0.56 | 1376.53 | G300E | 3032835.23 | 23.8 | G300E | 2207608.79 | 17.32
1847 | Story30 | B61 | 50 MPa RC Beam (32.5 cm x 25 cm) | Beam | 50MPa | Concrete Rectangular | 250 | 325 | 812.5 | 6925 | 0.56 | 1376.53 | G300E | 3342886.36 | 26.23 | G300E | 2733279.24 | 21.45
1848 | Story30 | B62 | 50 MPa RC Beam (32.5 cm x 25 cm) | Beam | 50MPa | Concrete Rectangular | 250 | 325 | 812.5 | 4525 | 0.37 | 899.46 | G300E | 1846523.21 | 14.49 | G300E | 745664.33 | 5.85
1849 | Story30 | B63 | 50 MPa RC Beam (32.5 cm x 25 cm) | Beam | 50MPa | Concrete Rectangular | 250 | 325 | 812.5 | 6925 | 0.56 | 1376.53 | G300E | 2860654.55 | 22.45 | G300E | 1441085.81 | 11.31
1850 | Story30 | B64 | 50 MPa RC Beam (32.5 cm x 25 cm) | Beam | 50MPa | Concrete Rectangular | 250 | 325 | 812.5 | 4525 | 0.37 | 899.46 | G300E | 1804505.36 | 14.16 | G300E | 955665.94 | 7.5
1851 | Story30 | B65 | 50 MPa RC Beam (32.5 cm x 25 cm) | Beam | 50MPa | Concrete Rectangular | 250 | 325 | 812.5 | 6925 | 0.56 | 1376.53 | G300E | 2832639.77 | 22.23 | G300E | 1438858.72 | 11.29
1852 | Story30 | B66 | 50 MPa RC Beam (32.5 cm x 25 cm) | Beam | 50MPa | Concrete Rectangular | 250 | 325 | 812.5 | 4525 | 0.37 | 899.46 | G300E | 1928619.64 | 15.13 | G300E | 863750.83 | 6.78
1853 | Story30 | B67 | 50 MPa RC Beam (32.5 cm x 25 cm) | Beam | 50MPa | Concrete Rectangular | 250 | 325 | 812.5 | 6925 | 0.56 | 1376.53 | G300E | 3773180.68 | 29.61 | G300E | 1431824.49 | 11.23
1854 | Story30 | B68 | 50 MPa RC Beam (32.5 cm x 25 cm) | Beam | 50MPa | Concrete Rectangular | 250 | 325 | 812.5 | 4525 | 0.37 | 899.46 | G300E | 1320007.14 | 10.36 | G300E | 955665.94 | 7.5
1855 | Story30 | B69 | 50 MPa RC Beam (32.5 cm x 25 cm) | Beam | 50MPa | Concrete Rectangular | 250 | 325 | 812.5 | 6925 | 0.56 | 1376.53 | G300E | 3772551.14 | 29.6 | G300E | 1431824.49 | 11.23
1856 | Story30 | B7 | 50 MPa RC Beam (32.5 cm x 25 cm) | Beam | 50MPa | Concrete Rectangular | 250 | 325 | 812.5 | 6925 | 0.56 | 1376.53 | G300E | 3773180.68 | 29.61 | G300E | 1431824.49 | 11.23
1857 | Story30 | B70 | 50 MPa RC Beam (32.5 cm x 25 cm) | Beam | 50MPa | Concrete Rectangular | 250 | 325 | 812.5 | 4525 | 0.37 | 899.46 | G300E | 1927650 | 15.13 | G300E | 735111.54 | 5.77
1858 | Story30 | B71 | 50 MPa RC Beam (32.5 cm x 25 cm) | Beam | 50MPa | Concrete Rectangular | 250 | 325 | 812.5 | 6925 | 0.56 | 1376.53 | G300E | 2832325 | 22.22 | G300E | 1438784.04 | 11.29
1859 | Story30 | B72 | 50 MPa RC Beam (32.5 cm x 25 cm) | Beam | 50MPa | Concrete Rectangular | 250 | 325 | 812.5 | 4525 | 0.37 | 899.46 | G300E | 1812262.5 | 14.22 | G300E | 955665.94 | 7.5
1860 | Story30 | B73 | 50 MPa RC Beam (32.5 cm x 25 cm) | Beam | 50MPa | Concrete Rectangular | 250 | 325 | 812.5 | 6925 | 0.56 | 1376.53 | G300E | 3608239.77 | 28.31 | G300E | 1440756.4 | 11.3
1861 | Story30 | B74 | 50 MPa RC Beam (32.5 cm x 25 cm) | Beam | 50MPa | Concrete Rectangular | 250 | 325 | 812.5 | 4525 | 0.37 | 899.46 | G300E | 1850991.18 | 14.52 | G300E | 648638.32 | 5.09
1862 | Story30 | B75 | 50 MPa RC Beam (32.5 cm x 25 cm) | Beam | 50MPa | Concrete Rectangular | 250 | 325 | 812.5 | 6925 | 0.56 | 1376.53 | G300E | 3401006 | 26.69 | G300E | 2315365.51 | 18.17
1863 | Story30 | B76 | 50 MPa RC Beam (32.5 cm x 25 cm) | Beam | 50MPa | Concrete Rectangular | 250 | 325 | 812.5 | 4525 | 0.37 | 899.46 | G300E | 1972576.79 | 15.48 | G300E | 1743662.37 | 13.68
1864 | Story30 | B77 | 50 MPa RC Beam (32.5 cm x 25 cm) | Beam | 50MPa | Concrete Rectangular | 250 | 325 | 812.5 | 4525 | 0.37 | 899.46 | G300E | 2053380.36 | 16.11 | G300E | 1979932.01 | 15.54
1865 | Story30 | B78 | 50 MPa RC Beam (32.5 cm x 25 cm) | Beam | 50MPa | Concrete Rectangular | 250 | 325 | 812.5 | 4525 | 0.37 | 899.46 | G300E | 2047562.5 | 16.07 | G300E | 1528535.63 | 11.99
1866 | Story30 | B79 | 50 MPa RC Beam (32.5 cm x 25 cm) | Beam | 50MPa | Concrete Rectangular | 250 | 325 | 812.5 | 4525 | 0.37 | 899.46 | G300E | 2037866.07 | 15.99 | G300E | 993292.77 | 7.79
1867 | Story30 | B8 | 50 MPa RC Beam (32.5 cm x 25 cm) | Beam | 50MPa | Concrete Rectangular | 250 | 325 | 812.5 | 4525 | 0.37 | 899.46 | G300E | 1640635.71 | 12.87 | G300E | 932016.03 | 7.31
1868 | Story30 | B80 | 50 MPa RC Beam (32.5 cm x 25 cm) | Beam | 50MPa | Concrete Rectangular | 250 | 325 | 812.5 | 4525 | 0.37 | 899.46 | G300E | 2047885.71 | 16.07 | G300E | 1528535.63 | 11.99
1869 | Story30 | B81 | 50 MPa RC Beam (32.5 cm x 25 cm) | Beam | 50MPa | Concrete Rectangular | 250 | 325 | 812.5 | 4525 | 0.37 | 899.46 | G300E | 2053380.36 | 16.11 | G300E | 1979932.01 | 15.54
1870 | Story30 | B82 | 50 MPa RC Beam (32.5 cm x 25 cm) | Beam | 50MPa | Concrete Rectangular | 250 | 325 | 812.5 | 4525 | 0.37 | 899.46 | G300E | 1973223.21 | 15.48 | G300E | 1740753.44 | 13.66
1871 | Story30 | B9 | 50 MPa RC Beam (32.5 cm x 25 cm) | Beam | 50MPa | Concrete Rectangular | 250 | 325 | 812.5 | 6925 | 0.56 | 1376.53 | G300E | 3773180.68 | 29.61 | G300E | 1431824.49 | 11.23
1872 | Story31 | B1 | 50 MPa RC Beam (32.5 cm x 25 cm) | Beam | 50MPa | Concrete Rectangular | 250 | 325 | 812.5 | 6937.5 | 0.56 | 1379.01 | G300E | 3370363.64 | 26.45 | G300E | 2737266.94 | 21.48
1873 | Story31 | B10 | 50 MPa RC Beam (32.5 cm x 25 cm) | Beam | 50MPa | Concrete Rectangular | 250 | 325 | 812.5 | 4537.5 | 0.37 | 901.95 | G300E | 1645167.86 | 12.91 | G300E | 1503979.74 | 11.8
1874 | Story31 | B11 | 50 MPa RC Beam (32.5 cm x 25 cm) | Beam | 50MPa | Concrete Rectangular | 250 | 325 | 812.5 | 6937.5 | 0.56 | 1379.01 | G300E | 3603085.23 | 28.27 | G300E | 1441448.76 | 11.31
1875 | Story31 | B12 | 50 MPa RC Beam (32.5 cm x 25 cm) | Beam | 50MPa | Concrete Rectangular | 250 | 325 | 812.5 | 4537.5 | 0.37 | 901.95 | G300E | 1462371.43 | 11.47 | G300E | 1923955.42 | 15.1
1876 | Story31 | B13 | 50 MPa RC Beam (32.5 cm x 25 cm) | Beam | 50MPa | Concrete Rectangular | 250 | 325 | 812.5 | 6937.5 | 0.56 | 1379.01 | G300E | 3718184.66 | 29.17 | G300E | 1443484.13 | 11.33
1877 | Story31 | B14 | 50 MPa RC Beam (32.5 cm x 25 cm) | Beam | 50MPa | Concrete Rectangular | 250 | 325 | 812.5 | 4537.5 | 0.37 | 901.95 | G300E | 1477928.57 | 11.6 | G300E | 1718728.43 | 13.49
1878 | Story31 | B15 | 50 MPa RC Beam (32.5 cm x 25 cm) | Beam | 50MPa | Concrete Rectangular | 250 | 325 | 812.5 | 6937.5 | 0.56 | 1379.01 | G300E | 3370363.64 | 26.45 | G300E | 2737266.94 | 21.48
1879 | Story31 | B16 | 50 MPa RC Beam (32.5 cm x 25 cm) | Beam | 50MPa | Concrete Rectangular | 250 | 325 | 812.5 | 6937.5 | 0.56 | 1379.01 | G300E | 3086241.48 | 24.22 | G300E | 2351289.66 | 18.45
1880 | Story31 | B17 | 50 MPa RC Beam (32.5 cm x 25 cm) | Beam | 50MPa | Concrete Rectangular | 250 | 325 | 812.5 | 4537.5 | 0.37 | 901.95 | G300E | 1860050.89 | 14.59 | G300E | 747436.61 | 5.86
1881 | Story31 | B18 | 50 MPa RC Beam (32.5 cm x 25 cm) | Beam | 50MPa | Concrete Rectangular | 250 | 325 | 812.5 | 6937.5 | 0.56 | 1379.01 | G300E | 3252110.8 | 25.52 | G300E | 1559914.69 | 12.24
1882 | Story31 | B19 | 50 MPa RC Beam (32.5 cm x 25 cm) | Beam | 50MPa | Concrete Rectangular | 250 | 325 | 812.5 | 4537.5 | 0.37 | 901.95 | G300E | 1811758.93 | 14.22 | G300E | 958305.9 | 7.52
1883 | Story31 | B2 | 50 MPa RC Beam (32.5 cm x 25 cm) | Beam | 50MPa | Concrete Rectangular | 250 | 325 | 812.5 | 4537.5 | 0.37 | 901.95 | G300E | 1477928.57 | 11.6 | G300E | 1718728.43 | 13.49
1884 | Story31 | B20 | 50 MPa RC Beam (32.5 cm x 25 cm) | Beam | 50MPa | Concrete Rectangular | 250 | 325 | 812.5 | 6937.5 | 0.56 | 1379.01 | G300E | 3260309.66 | 25.58 | G300E | 1434409.01 | 11.25
1885 | Story31 | B21 | 50 MPa RC Beam (32.5 cm x 25 cm) | Beam | 50MPa | Concrete Rectangular | 250 | 325 | 812.5 | 4537.5 | 0.37 | 901.95 | G300E | 1921631.25 | 15.08 | G300E | 866136.88 | 6.8
1886 | Story31 | B22 | 50 MPa RC Beam (32.5 cm x 25 cm) | Beam | 50MPa | Concrete Rectangular | 250 | 325 | 812.5 | 7200 | 0.58 | 1431.19 | G300E | 3787826.09 | 29.72 | G300E | 1079858.9 | 8.47
1887 | Story31 | B23 | 50 MPa RC Beam (32.5 cm x 25 cm) | Beam | 50MPa | Concrete Rectangular | 250 | 325 | 812.5 | 4537.5 | 0.37 | 901.95 | G300E | 1330135.71 | 10.44 | G300E | 958305.9 | 7.52
1888 | Story31 | B24 | 50 MPa RC Beam (32.5 cm x 25 cm) | Beam | 50MPa | Concrete Rectangular | 250 | 325 | 812.5 | 7200 | 0.58 | 1431.19 | G300E | 3787826.09 | 29.72 | G300E | 1079858.9 | 8.47
1889 | Story31 | B25 | 50 MPa RC Beam (32.5 cm x 25 cm) | Beam | 50MPa | Concrete Rectangular | 250 | 325 | 812.5 | 4537.5 | 0.37 | 901.95 | G300E | 1921955.36 | 15.08 | G300E | 866136.88 | 6.8
1890 | Story31 | B26 | 50 MPa RC Beam (32.5 cm x 25 cm) | Beam | 50MPa | Concrete Rectangular | 250 | 325 | 812.5 | 6937.5 | 0.56 | 1379.01 | G300E | 3258732.95 | 25.57 | G300E | 1434409.01 | 11.25
1891 | Story31 | B27 | 50 MPa RC Beam (32.5 cm x 25 cm) | Beam | 50MPa | Concrete Rectangular | 250 | 325 | 812.5 | 4537.5 | 0.37 | 901.95 | G300E | 1811758.93 | 14.22 | G300E | 958305.9 | 7.52
1892 | Story31 | B28 | 50 MPa RC Beam (32.5 cm x 25 cm) | Beam | 50MPa | Concrete Rectangular | 250 | 325 | 812.5 | 6937.5 | 0.56 | 1379.01 | G300E | 3245488.64 | 25.47 | G300E | 1559914.69 | 12.24
1893 | Story31 | B29 | 50 MPa RC Beam (32.5 cm x 25 cm) | Beam | 50MPa | Concrete Rectangular | 250 | 325 | 812.5 | 4537.5 | 0.37 | 901.95 | G300E | 1859726.79 | 14.59 | G300E | 747426.08 | 5.86
1894 | Story31 | B3 | 50 MPa RC Beam (32.5 cm x 25 cm) | Beam | 50MPa | Concrete Rectangular | 250 | 325 | 812.5 | 6937.5 | 0.56 | 1379.01 | G300E | 3717869.32 | 29.17 | G300E | 1443497.45 | 11.33
1895 | Story31 | B30 | 50 MPa RC Beam (32.5 cm x 25 cm) | Beam | 50MPa | Concrete Rectangular | 250 | 325 | 812.5 | 6937.5 | 0.56 | 1379.01 | G300E | 3086241.48 | 24.22 | G300E | 2351289.66 | 18.45
1896 | Story31 | B31 | 50 MPa RC Beam (32.5 cm x 25 cm) | Beam | 50MPa | Concrete Rectangular | 250 | 325 | 812.5 | 6937.5 | 0.56 | 1379.01 | G300E | 2974926.14 | 23.34 | G300E | 1936431.74 | 15.19
1897 | Story31 | B32 | 50 MPa RC Beam (32.5 cm x 25 cm) | Beam | 50MPa | Concrete Rectangular | 250 | 325 | 812.5 | 4537.5 | 0.37 | 901.95 | G300E | 1873015.18 | 14.7 | G300E | 958305.9 | 7.52
1898 | Story31 | B33 | 50 MPa RC Beam (32.5 cm x 25 cm) | Beam | 50MPa | Concrete Rectangular | 250 | 325 | 812.5 | 6937.5 | 0.56 | 1379.01 | G300E | 2961997.16 | 23.24 | G300E | 932386.28 | 7.32
1899 | Story31 | B34 | 50 MPa RC Beam (32.5 cm x 25 cm) | Beam | 50MPa | Concrete Rectangular | 250 | 325 | 812.5 | 4537.5 | 0.37 | 901.95 | G300E | 1749854.46 | 13.73 | G300E | 958305.9 | 7.52
1900 | Story31 | B35 | 50 MPa RC Beam (32.5 cm x 25 cm) | Beam | 50MPa | Concrete Rectangular | 250 | 325 | 812.5 | 6937.5 | 0.56 | 1379.01 | G300E | 2641295.45 | 20.72 | G300E | 932386.28 | 7.32
1901 | Story31 | B36 | 50 MPa RC Beam (32.5 cm x 25 cm) | Beam | 50MPa | Concrete Rectangular | 250 | 325 | 812.5 | 4800 | 0.39 | 954.13 | G300E | 2026880 | 15.9 | G300E | 1103855.76 | 8.66
1902 | Story31 | B4 | 50 MPa RC Beam (32.5 cm x 25 cm) | Beam | 50MPa | Concrete Rectangular | 250 | 325 | 812.5 | 4537.5 | 0.37 | 901.95 | G300E | 1462371.43 | 11.47 | G300E | 1923955.42 | 15.1
1903 | Story31 | B40 | 50 MPa RC Beam (32.5 cm x 25 cm) | Beam | 50MPa | Concrete Rectangular | 250 | 325 | 812.5 | 4537.5 | 0.37 | 901.95 | G300E | 1919060 | 15.06 | G300E | 1043488.65 | 8.19
1904 | Story31 | B41 | 50 MPa RC Beam (32.5 cm x 25 cm) | Beam | 50MPa | Concrete Rectangular | 250 | 325 | 812.5 | 6937.5 | 0.56 | 1379.01 | G300E | 2637826.7 | 20.7 | G300E | 932386.28 | 7.32
1905 | Story31 | B42 | 50 MPa RC Beam (32.5 cm x 25 cm) | Beam | 50MPa | Concrete Rectangular | 250 | 325 | 812.5 | 4537.5 | 0.37 | 901.95 | G300E | 1749530.36 | 13.73 | G300E | 958305.9 | 7.52
1906 | Story31 | B43 | 50 MPa RC Beam (32.5 cm x 25 cm) | Beam | 50MPa | Concrete Rectangular | 250 | 325 | 812.5 | 6937.5 | 0.56 | 1379.01 | G300E | 2962943.18 | 23.25 | G300E | 932386.28 | 7.32
1907 | Story31 | B44 | 50 MPa RC Beam (32.5 cm x 25 cm) | Beam | 50MPa | Concrete Rectangular | 250 | 325 | 812.5 | 4537.5 | 0.37 | 901.95 | G300E | 1873663.39 | 14.7 | G300E | 958305.9 | 7.52
1908 | Story31 | B45 | 50 MPa RC Beam (32.5 cm x 25 cm) | Beam | 50MPa | Concrete Rectangular | 250 | 325 | 812.5 | 6937.5 | 0.56 | 1379.01 | G300E | 2974926.14 | 23.34 | G300E | 1936431.74 | 15.19
1909 | Story31 | B46 | 50 MPa RC Beam (32.5 cm x 25 cm) | Beam | 50MPa | Concrete Rectangular | 250 | 325 | 812.5 | 6937.5 | 0.56 | 1379.01 | G300E | 3086241.48 | 24.22 | G300E | 2351289.66 | 18.45
1910 | Story31 | B47 | 50 MPa RC Beam (32.5 cm x 25 cm) | Beam | 50MPa | Concrete Rectangular | 250 | 325 | 812.5 | 4537.5 | 0.37 | 901.95 | G300E | 1873015.18 | 14.7 | G300E | 958305.9 | 7.52
1911 | Story31 | B48 | 50 MPa RC Beam (32.5 cm x 25 cm) | Beam | 50MPa | Concrete Rectangular | 250 | 325 | 812.5 | 6937.5 | 0.56 | 1379.01 | G300E | 3251795.45 | 25.51 | G300E | 1559914.69 | 12.24
1912 | Story31 | B49 | 50 MPa RC Beam (32.5 cm x 25 cm) | Beam | 50MPa | Concrete Rectangular | 250 | 325 | 812.5 | 4537.5 | 0.37 | 901.95 | G300E | 1749854.46 | 13.73 | G300E | 958305.9 | 7.52
1913 | Story31 | B5 | 50 MPa RC Beam (32.5 cm x 25 cm) | Beam | 50MPa | Concrete Rectangular | 250 | 325 | 812.5 | 6937.5 | 0.56 | 1379.01 | G300E | 3603085.23 | 28.27 | G300E | 1441457.98 | 11.31
1914 | Story31 | B50 | 50 MPa RC Beam (32.5 cm x 25 cm) | Beam | 50MPa | Concrete Rectangular | 250 | 325 | 812.5 | 6937.5 | 0.56 | 1379.01 | G300E | 3260309.66 | 25.58 | G300E | 1434409.01 | 11.25
1915 | Story31 | B51 | 50 MPa RC Beam (32.5 cm x 25 cm) | Beam | 50MPa | Concrete Rectangular | 250 | 325 | 812.5 | 4800 | 0.39 | 954.13 | G300E | 2031360 | 15.94 | G300E | 1103855.76 | 8.66
1916 | Story31 | B52 | 50 MPa RC Beam (32.5 cm x 25 cm) | Beam | 50MPa | Concrete Rectangular | 250 | 325 | 812.5 | 6937.5 | 0.56 | 1379.01 | G300E | 3649728.26 | 28.64 | G300E | 1040489.04 | 8.16
1917 | Story31 | B54 | 50 MPa RC Beam (32.5 cm x 25 cm) | Beam | 50MPa | Concrete Rectangular | 250 | 325 | 812.5 | 6937.5 | 0.56 | 1379.01 | G300E | 3655459.24 | 28.68 | G300E | 1040489.04 | 8.16
1918 | Story31 | B55 | 50 MPa RC Beam (32.5 cm x 25 cm) | Beam | 50MPa | Concrete Rectangular | 250 | 325 | 812.5 | 4537.5 | 0.37 | 901.95 | G300E | 1913917.5 | 15.02 | G300E | 894418.84 | 7.02
1919 | Story31 | B56 | 50 MPa RC Beam (32.5 cm x 25 cm) | Beam | 50MPa | Concrete Rectangular | 250 | 325 | 812.5 | 6937.5 | 0.56 | 1379.01 | G300E | 3260940.34 | 25.59 | G300E | 932386.28 | 7.32
1920 | Story31 | B57 | 50 MPa RC Beam (32.5 cm x 25 cm) | Beam | 50MPa | Concrete Rectangular | 250 | 325 | 812.5 | 4537.5 | 0.37 | 901.95 | G300E | 1748233.93 | 13.72 | G300E | 958305.9 | 7.52
1921 | Story31 | B58 | 50 MPa RC Beam (32.5 cm x 25 cm) | Beam | 50MPa | Concrete Rectangular | 250 | 325 | 812.5 | 6937.5 | 0.56 | 1379.01 | G300E | 3374226.56 | 26.48 | G300E | 1687416.58 | 13.24
1922 | Story31 | B59 | 50 MPa RC Beam (32.5 cm x 25 cm) | Beam | 50MPa | Concrete Rectangular | 250 | 325 | 812.5 | 4537.5 | 0.37 | 901.95 | G300E | 1869125.89 | 14.67 | G300E | 958305.9 | 7.52
1923 | Story31 | B6 | 50 MPa RC Beam (32.5 cm x 25 cm) | Beam | 50MPa | Concrete Rectangular | 250 | 325 | 812.5 | 4537.5 | 0.37 | 901.95 | G300E | 1645167.86 | 12.91 | G300E | 1503979.74 | 11.8
1924 | Story31 | B60 | 50 MPa RC Beam (32.5 cm x 25 cm) | Beam | 50MPa | Concrete Rectangular | 250 | 325 | 812.5 | 6937.5 | 0.56 | 1379.01 | G300E | 3053446.02 | 23.96 | G300E | 2211593.64 | 17.35
1925 | Story31 | B61 | 50 MPa RC Beam (32.5 cm x 25 cm) | Beam | 50MPa | Concrete Rectangular | 250 | 325 | 812.5 | 6937.5 | 0.56 | 1379.01 | G300E | 3370363.64 | 26.45 | G300E | 2737266.94 | 21.48
1926 | Story31 | B62 | 50 MPa RC Beam (32.5 cm x 25 cm) | Beam | 50MPa | Concrete Rectangular | 250 | 325 | 812.5 | 4537.5 | 0.37 | 901.95 | G300E | 1860375 | 14.6 | G300E | 747450.3 | 5.86
1927 | Story31 | B63 | 50 MPa RC Beam (32.5 cm x 25 cm) | Beam | 50MPa | Concrete Rectangular | 250 | 325 | 812.5 | 6937.5 | 0.56 | 1379.01 | G300E | 2874647.73 | 22.56 | G300E | 1443481.05 | 11.33
1928 | Story31 | B64 | 50 MPa RC Beam (32.5 cm x 25 cm) | Beam | 50MPa | Concrete Rectangular | 250 | 325 | 812.5 | 4537.5 | 0.37 | 901.95 | G300E | 1813703.57 | 14.23 | G300E | 958305.9 | 7.52
1929 | Story31 | B65 | 50 MPa RC Beam (32.5 cm x 25 cm) | Beam | 50MPa | Concrete Rectangular | 250 | 325 | 812.5 | 6937.5 | 0.56 | 1379.01 | G300E | 2853835.23 | 22.39 | G300E | 1441447.73 | 11.31
1930 | Story31 | B66 | 50 MPa RC Beam (32.5 cm x 25 cm) | Beam | 50MPa | Concrete Rectangular | 250 | 325 | 812.5 | 4537.5 | 0.37 | 901.95 | G300E | 1921307.14 | 15.08 | G300E | 866136.88 | 6.8
1931 | Story31 | B67 | 50 MPa RC Beam (32.5 cm x 25 cm) | Beam | 50MPa | Concrete Rectangular | 250 | 325 | 812.5 | 6937.5 | 0.56 | 1379.01 | G300E | 3807110.8 | 29.87 | G300E | 1434409.01 | 11.25
1932 | Story31 | B68 | 50 MPa RC Beam (32.5 cm x 25 cm) | Beam | 50MPa | Concrete Rectangular | 250 | 325 | 812.5 | 4537.5 | 0.37 | 901.95 | G300E | 1330459.82 | 10.44 | G300E | 958305.9 | 7.52
1933 | Story31 | B69 | 50 MPa RC Beam (32.5 cm x 25 cm) | Beam | 50MPa | Concrete Rectangular | 250 | 325 | 812.5 | 6937.5 | 0.56 | 1379.01 | G300E | 3806480.11 | 29.87 | G300E | 1434409.01 | 11.25
1934 | Story31 | B7 | 50 MPa RC Beam (32.5 cm x 25 cm) | Beam | 50MPa | Concrete Rectangular | 250 | 325 | 812.5 | 6937.5 | 0.56 | 1379.01 | G300E | 3807110.8 | 29.87 | G300E | 1434409.01 | 11.25
1935 | Story31 | B70 | 50 MPa RC Beam (32.5 cm x 25 cm) | Beam | 50MPa | Concrete Rectangular | 250 | 325 | 812.5 | 4537.5 | 0.37 | 901.95 | G300E | 1920983.04 | 15.07 | G300E | 866136.88 | 6.8
1936 | Story31 | B71 | 50 MPa RC Beam (32.5 cm x 25 cm) | Beam | 50MPa | Concrete Rectangular | 250 | 325 | 812.5 | 6937.5 | 0.56 | 1379.01 | G300E | 2852573.86 | 22.38 | G300E | 1441370.87 | 11.31
1937 | Story31 | B72 | 50 MPa RC Beam (32.5 cm x 25 cm) | Beam | 50MPa | Concrete Rectangular | 250 | 325 | 812.5 | 4537.5 | 0.37 | 901.95 | G300E | 1820833.93 | 14.29 | G300E | 958305.9 | 7.52
1938 | Story31 | B73 | 50 MPa RC Beam (32.5 cm x 25 cm) | Beam | 50MPa | Concrete Rectangular | 250 | 325 | 812.5 | 6937.5 | 0.56 | 1379.01 | G300E | 3636826.7 | 28.54 | G300E | 1443152.07 | 11.32
1939 | Story31 | B74 | 50 MPa RC Beam (32.5 cm x 25 cm) | Beam | 50MPa | Concrete Rectangular | 250 | 325 | 812.5 | 4537.5 | 0.37 | 901.95 | G300E | 1862243.38 | 14.61 | G300E | 755810.91 | 5.93
1940 | Story31 | B75 | 50 MPa RC Beam (32.5 cm x 25 cm) | Beam | 50MPa | Concrete Rectangular | 250 | 325 | 812.5 | 6937.5 | 0.56 | 1379.01 | G300E | 3424072.5 | 26.87 | G300E | 2294349.88 | 18
1941 | Story31 | B76 | 50 MPa RC Beam (32.5 cm x 25 cm) | Beam | 50MPa | Concrete Rectangular | 250 | 325 | 812.5 | 4537.5 | 0.37 | 901.95 | G300E | 1968626.79 | 15.45 | G300E | 1718728.43 | 13.49
1942 | Story31 | B77 | 50 MPa RC Beam (32.5 cm x 25 cm) | Beam | 50MPa | Concrete Rectangular | 250 | 325 | 812.5 | 4537.5 | 0.37 | 901.95 | G300E | 1958255.36 | 15.37 | G300E | 1923955.42 | 15.1
1943 | Story31 | B78 | 50 MPa RC Beam (32.5 cm x 25 cm) | Beam | 50MPa | Concrete Rectangular | 250 | 325 | 812.5 | 4537.5 | 0.37 | 901.95 | G300E | 1952097.32 | 15.32 | G300E | 1534702.74 | 12.04
1944 | Story31 | B79 | 50 MPa RC Beam (32.5 cm x 25 cm) | Beam | 50MPa | Concrete Rectangular | 250 | 325 | 812.5 | 4537.5 | 0.37 | 901.95 | G300E | 2033772.32 | 15.96 | G300E | 999925.96 | 7.85
1945 | Story31 | B8 | 50 MPa RC Beam (32.5 cm x 25 cm) | Beam | 50MPa | Concrete Rectangular | 250 | 325 | 812.5 | 4537.5 | 0.37 | 901.95 | G300E | 1827964.29 | 14.34 | G300E | 938479.94 | 7.36
1946 | Story31 | B80 | 50 MPa RC Beam (32.5 cm x 25 cm) | Beam | 50MPa | Concrete Rectangular | 250 | 325 | 812.5 | 4537.5 | 0.37 | 901.95 | G300E | 1952097.32 | 15.32 | G300E | 1533730.42 | 12.03
1947 | Story31 | B81 | 50 MPa RC Beam (32.5 cm x 25 cm) | Beam | 50MPa | Concrete Rectangular | 250 | 325 | 812.5 | 4537.5 | 0.37 | 901.95 | G300E | 1958255.36 | 15.37 | G300E | 1922983.1 | 15.09
1948 | Story31 | B82 | 50 MPa RC Beam (32.5 cm x 25 cm) | Beam | 50MPa | Concrete Rectangular | 250 | 325 | 812.5 | 4537.5 | 0.37 | 901.95 | G300E | 1877552.68 | 14.73 | G300E | 1715811.47 | 13.46
1949 | Story31 | B9 | 50 MPa RC Beam (32.5 cm x 25 cm) | Beam | 50MPa | Concrete Rectangular | 250 | 325 | 812.5 | 6937.5 | 0.56 | 1379.01 | G300E | 3807110.8 | 29.87 | G300E | 1434409.01 | 11.25
1950 | Story32 | B1 | 50 MPa RC Beam (32.5 cm x 25 cm) | Beam | 50MPa | Concrete Rectangular | 250 | 325 | 812.5 | 6937.5 | 0.56 | 1379.01 | G300E | 3374147.73 | 26.47 | G300E | 2734428.87 | 21.46
1951 | Story32 | B10 | 50 MPa RC Beam (32.5 cm x 25 cm) | Beam | 50MPa | Concrete Rectangular | 250 | 325 | 812.5 | 4537.5 | 0.37 | 901.95 | G300E | 1736566.07 | 13.63 | G300E | 1501062.77 | 11.78
1952 | Story32 | B11 | 50 MPa RC Beam (32.5 cm x 25 cm) | Beam | 50MPa | Concrete Rectangular | 250 | 325 | 812.5 | 6937.5 | 0.56 | 1379.01 | G300E | 3603715.91 | 28.28 | G300E | 1441239.69 | 11.31
1953 | Story32 | B12 | 50 MPa RC Beam (32.5 cm x 25 cm) | Beam | 50MPa | Concrete Rectangular | 250 | 325 | 812.5 | 4537.5 | 0.37 | 901.95 | G300E | 1645167.86 | 12.91 | G300E | 1921038.46 | 15.07
1954 | Story32 | B13 | 50 MPa RC Beam (32.5 cm x 25 cm) | Beam | 50MPa | Concrete Rectangular | 250 | 325 | 812.5 | 6937.5 | 0.56 | 1379.01 | G300E | 3712508.52 | 29.13 | G300E | 1443134.65 | 11.32
1955 | Story32 | B14 | 50 MPa RC Beam (32.5 cm x 25 cm) | Beam | 50MPa | Concrete Rectangular | 250 | 325 | 812.5 | 4537.5 | 0.37 | 901.95 | G300E | 1478900.89 | 11.6 | G300E | 1716783.79 | 13.47
1956 | Story32 | B15 | 50 MPa RC Beam (32.5 cm x 25 cm) | Beam | 50MPa | Concrete Rectangular | 250 | 325 | 812.5 | 6937.5 | 0.56 | 1379.01 | G300E | 3374463.07 | 26.48 | G300E | 2734428.87 | 21.46
1957 | Story32 | B16 | 50 MPa RC Beam (32.5 cm x 25 cm) | Beam | 50MPa | Concrete Rectangular | 250 | 325 | 812.5 | 6937.5 | 0.56 | 1379.01 | G300E | 3090025.57 | 24.25 | G300E | 2349397.62 | 18.43
1958 | Story32 | B17 | 50 MPa RC Beam (32.5 cm x 25 cm) | Beam | 50MPa | Concrete Rectangular | 250 | 325 | 812.5 | 4537.5 | 0.37 | 901.95 | G300E | 1858106.25 | 14.58 | G300E | 747104.8 | 5.86
1959 | Story32 | B18 | 50 MPa RC Beam (32.5 cm x 25 cm) | Beam | 50MPa | Concrete Rectangular | 250 | 325 | 812.5 | 6937.5 | 0.56 | 1379.01 | G300E | 3244227.27 | 25.46 | G300E | 1559914.69 | 12.24
1960 | Story32 | B19 | 50 MPa RC Beam (32.5 cm x 25 cm) | Beam | 50MPa | Concrete Rectangular | 250 | 325 | 812.5 | 4537.5 | 0.37 | 901.95 | G300E | 1808517.86 | 14.19 | G300E | 958305.9 | 7.52
1961 | Story32 | B2 | 50 MPa RC Beam (32.5 cm x 25 cm) | Beam | 50MPa | Concrete Rectangular | 250 | 325 | 812.5 | 4537.5 | 0.37 | 901.95 | G300E | 1478900.89 | 11.6 | G300E | 1716783.79 | 13.47
1962 | Story32 | B20 | 50 MPa RC Beam (32.5 cm x 25 cm) | Beam | 50MPa | Concrete Rectangular | 250 | 325 | 812.5 | 6937.5 | 0.56 | 1379.01 | G300E | 3260309.66 | 25.58 | G300E | 1434409.01 | 11.25
1963 | Story32 | B21 | 50 MPa RC Beam (32.5 cm x 25 cm) | Beam | 50MPa | Concrete Rectangular | 250 | 325 | 812.5 | 4537.5 | 0.37 | 901.95 | G300E | 1912232.14 | 15 | G300E | 866136.88 | 6.8
1964 | Story32 | B22 | 50 MPa RC Beam (32.5 cm x 25 cm) | Beam | 50MPa | Concrete Rectangular | 250 | 325 | 812.5 | 7200 | 0.58 | 1431.19 | G300E | 3782191.3 | 29.68 | G300E | 1079858.9 | 8.47
1965 | Story32 | B23 | 50 MPa RC Beam (32.5 cm x 25 cm) | Beam | 50MPa | Concrete Rectangular | 250 | 325 | 812.5 | 4537.5 | 0.37 | 901.95 | G300E | 1335321.43 | 10.48 | G300E | 958305.9 | 7.52
1966 | Story32 | B24 | 50 MPa RC Beam (32.5 cm x 25 cm) | Beam | 50MPa | Concrete Rectangular | 250 | 325 | 812.5 | 7200 | 0.58 | 1431.19 | G300E | 3783130.43 | 29.68 | G300E | 1079858.9 | 8.47
1967 | Story32 | B25 | 50 MPa RC Beam (32.5 cm x 25 cm) | Beam | 50MPa | Concrete Rectangular | 250 | 325 | 812.5 | 4537.5 | 0.37 | 901.95 | G300E | 1912232.14 | 15 | G300E | 866136.88 | 6.8
1968 | Story32 | B26 | 50 MPa RC Beam (32.5 cm x 25 cm) | Beam | 50MPa | Concrete Rectangular | 250 | 325 | 812.5 | 6937.5 | 0.56 | 1379.01 | G300E | 3259994.32 | 25.58 | G300E | 1434409.01 | 11.25
1969 | Story32 | B27 | 50 MPa RC Beam (32.5 cm x 25 cm) | Beam | 50MPa | Concrete Rectangular | 250 | 325 | 812.5 | 4537.5 | 0.37 | 901.95 | G300E | 1808517.86 | 14.19 | G300E | 958305.9 | 7.52
1970 | Story32 | B28 | 50 MPa RC Beam (32.5 cm x 25 cm) | Beam | 50MPa | Concrete Rectangular | 250 | 325 | 812.5 | 6937.5 | 0.56 | 1379.01 | G300E | 3240443.18 | 25.43 | G300E | 1559914.69 | 12.24
1971 | Story32 | B29 | 50 MPa RC Beam (32.5 cm x 25 cm) | Beam | 50MPa | Concrete Rectangular | 250 | 325 | 812.5 | 4537.5 | 0.37 | 901.95 | G300E | 1857782.14 | 14.58 | G300E | 747093.22 | 5.86
1972 | Story32 | B3 | 50 MPa RC Beam (32.5 cm x 25 cm) | Beam | 50MPa | Concrete Rectangular | 250 | 325 | 812.5 | 6937.5 | 0.56 | 1379.01 | G300E | 3712193.18 | 29.13 | G300E | 1443147.97 | 11.32
1973 | Story32 | B30 | 50 MPa RC Beam (32.5 cm x 25 cm) | Beam | 50MPa | Concrete Rectangular | 250 | 325 | 812.5 | 6937.5 | 0.56 | 1379.01 | G300E | 3090340.91 | 24.25 | G300E | 2349397.62 | 18.43
1974 | Story32 | B31 | 50 MPa RC Beam (32.5 cm x 25 cm) | Beam | 50MPa | Concrete Rectangular | 250 | 325 | 812.5 | 6937.5 | 0.56 | 1379.01 | G300E | 2975556.82 | 23.35 | G300E | 1936431.74 | 15.19
1975 | Story32 | B32 | 50 MPa RC Beam (32.5 cm x 25 cm) | Beam | 50MPa | Concrete Rectangular | 250 | 325 | 812.5 | 4537.5 | 0.37 | 901.95 | G300E | 1873339.29 | 14.7 | G300E | 958305.9 | 7.52
1976 | Story32 | B33 | 50 MPa RC Beam (32.5 cm x 25 cm) | Beam | 50MPa | Concrete Rectangular | 250 | 325 | 812.5 | 6937.5 | 0.56 | 1379.01 | G300E | 2961681.82 | 23.24 | G300E | 932386.28 | 7.32
1977 | Story32 | B34 | 50 MPa RC Beam (32.5 cm x 25 cm) | Beam | 50MPa | Concrete Rectangular | 250 | 325 | 812.5 | 4537.5 | 0.37 | 901.95 | G300E | 1748558.04 | 13.72 | G300E | 958305.9 | 7.52
1978 | Story32 | B35 | 50 MPa RC Beam (32.5 cm x 25 cm) | Beam | 50MPa | Concrete Rectangular | 250 | 325 | 812.5 | 6937.5 | 0.56 | 1379.01 | G300E | 2653909.09 | 20.82 | G300E | 932386.28 | 7.32
1979 | Story32 | B36 | 50 MPa RC Beam (32.5 cm x 25 cm) | Beam | 50MPa | Concrete Rectangular | 250 | 325 | 812.5 | 4800 | 0.39 | 954.13 | G300E | 2026240 | 15.9 | G300E | 1103855.76 | 8.66
1980 | Story32 | B4 | 50 MPa RC Beam (32.5 cm x 25 cm) | Beam | 50MPa | Concrete Rectangular | 250 | 325 | 812.5 | 4537.5 | 0.37 | 901.95 | G300E | 1645167.86 | 12.91 | G300E | 1921038.46 | 15.07
1981 | Story32 | B40 | 50 MPa RC Beam (32.5 cm x 25 cm) | Beam | 50MPa | Concrete Rectangular | 250 | 325 | 812.5 | 4537.5 | 0.37 | 901.95 | G300E | 1918152.5 | 15.05 | G300E | 1043488.65 | 8.19
1982 | Story32 | B41 | 50 MPa RC Beam (32.5 cm x 25 cm) | Beam | 50MPa | Concrete Rectangular | 250 | 325 | 812.5 | 6937.5 | 0.56 | 1379.01 | G300E | 2650440.34 | 20.8 | G300E | 932386.28 | 7.32
1983 | Story32 | B42 | 50 MPa RC Beam (32.5 cm x 25 cm) | Beam | 50MPa | Concrete Rectangular | 250 | 325 | 812.5 | 4537.5 | 0.37 | 901.95 | G300E | 1746289.29 | 13.7 | G300E | 958305.9 | 7.52
1984 | Story32 | B43 | 50 MPa RC Beam (32.5 cm x 25 cm) | Beam | 50MPa | Concrete Rectangular | 250 | 325 | 812.5 | 6937.5 | 0.56 | 1379.01 | G300E | 2964204.55 | 23.26 | G300E | 932386.28 | 7.32
1985 | Story32 | B44 | 50 MPa RC Beam (32.5 cm x 25 cm) | Beam | 50MPa | Concrete Rectangular | 250 | 325 | 812.5 | 4537.5 | 0.37 | 901.95 | G300E | 1873663.39 | 14.7 | G300E | 958305.9 | 7.52
1986 | Story32 | B45 | 50 MPa RC Beam (32.5 cm x 25 cm) | Beam | 50MPa | Concrete Rectangular | 250 | 325 | 812.5 | 6937.5 | 0.56 | 1379.01 | G300E | 2975241.48 | 23.34 | G300E | 1936431.74 | 15.19
1987 | Story32 | B46 | 50 MPa RC Beam (32.5 cm x 25 cm) | Beam | 50MPa | Concrete Rectangular | 250 | 325 | 812.5 | 6937.5 | 0.56 | 1379.01 | G300E | 3090656.25 | 24.25 | G300E | 2349397.62 | 18.43
1988 | Story32 | B47 | 50 MPa RC Beam (32.5 cm x 25 cm) | Beam | 50MPa | Concrete Rectangular | 250 | 325 | 812.5 | 4537.5 | 0.37 | 901.95 | G300E | 1873339.29 | 14.7 | G300E | 958305.9 | 7.52
1989 | Story32 | B48 | 50 MPa RC Beam (32.5 cm x 25 cm) | Beam | 50MPa | Concrete Rectangular | 250 | 325 | 812.5 | 6937.5 | 0.56 | 1379.01 | G300E | 3244227.27 | 25.46 | G300E | 1559914.69 | 12.24
1990 | Story32 | B49 | 50 MPa RC Beam (32.5 cm x 25 cm) | Beam | 50MPa | Concrete Rectangular | 250 | 325 | 812.5 | 4537.5 | 0.37 | 901.95 | G300E | 1748558.04 | 13.72 | G300E | 958305.9 | 7.52
1991 | Story32 | B5 | 50 MPa RC Beam (32.5 cm x 25 cm) | Beam | 50MPa | Concrete Rectangular | 250 | 325 | 812.5 | 6937.5 | 0.56 | 1379.01 | G300E | 3603715.91 | 28.28 | G300E | 1441247.89 | 11.31
1992 | Story32 | B50 | 50 MPa RC Beam (32.5 cm x 25 cm) | Beam | 50MPa | Concrete Rectangular | 250 | 325 | 812.5 | 6937.5 | 0.56 | 1379.01 | G300E | 3260309.66 | 25.58 | G300E | 1434409.01 | 11.25
1993 | Story32 | B51 | 50 MPa RC Beam (32.5 cm x 25 cm) | Beam | 50MPa | Concrete Rectangular | 250 | 325 | 812.5 | 4800 | 0.39 | 954.13 | G300E | 2025920 | 15.9 | G300E | 1103855.76 | 8.66
1994 | Story32 | B52 | 50 MPa RC Beam (32.5 cm x 25 cm) | Beam | 50MPa | Concrete Rectangular | 250 | 325 | 812.5 | 6937.5 | 0.56 | 1379.01 | G300E | 3644600.54 | 28.6 | G300E | 1040489.04 | 8.16
1995 | Story32 | B54 | 50 MPa RC Beam (32.5 cm x 25 cm) | Beam | 50MPa | Concrete Rectangular | 250 | 325 | 812.5 | 6937.5 | 0.56 | 1379.01 | G300E | 3649728.26 | 28.64 | G300E | 1040489.04 | 8.16
1996 | Story32 | B55 | 50 MPa RC Beam (32.5 cm x 25 cm) | Beam | 50MPa | Concrete Rectangular | 250 | 325 | 812.5 | 4537.5 | 0.37 | 901.95 | G300E | 1994080 | 15.65 | G300E | 894418.84 | 7.02
1997 | Story32 | B56 | 50 MPa RC Beam (32.5 cm x 25 cm) | Beam | 50MPa | Concrete Rectangular | 250 | 325 | 812.5 | 6937.5 | 0.56 | 1379.01 | G300E | 3260625 | 25.58 | G300E | 932386.28 | 7.32
1998 | Story32 | B57 | 50 MPa RC Beam (32.5 cm x 25 cm) | Beam | 50MPa | Concrete Rectangular | 250 | 325 | 812.5 | 4537.5 | 0.37 | 901.95 | G300E | 1746937.5 | 13.71 | G300E | 958305.9 | 7.52
1999 | Story32 | B58 | 50 MPa RC Beam (32.5 cm x 25 cm) | Beam | 50MPa | Concrete Rectangular | 250 | 325 | 812.5 | 6937.5 | 0.56 | 1379.01 | G300E | 3369890.62 | 26.44 | G300E | 1687416.58 | 13.24
2000 | Story32 | B59 | 50 MPa RC Beam (32.5 cm x 25 cm) | Beam | 50MPa | Concrete Rectangular | 250 | 325 | 812.5 | 4537.5 | 0.37 | 901.95 | G300E | 1869450 | 14.67 | G300E | 958305.9 | 7.52
2001 | Story32 | B6 | 50 MPa RC Beam (32.5 cm x 25 cm) | Beam | 50MPa | Concrete Rectangular | 250 | 325 | 812.5 | 4537.5 | 0.37 | 901.95 | G300E | 1736566.07 | 13.63 | G300E | 1501062.77 | 11.78
2002 | Story32 | B60 | 50 MPa RC Beam (32.5 cm x 25 cm) | Beam | 50MPa | Concrete Rectangular | 250 | 325 | 812.5 | 6937.5 | 0.56 | 1379.01 | G300E | 3057860.8 | 23.99 | G300E | 2083249.89 | 16.35
2003 | Story32 | B61 | 50 MPa RC Beam (32.5 cm x 25 cm) | Beam | 50MPa | Concrete Rectangular | 250 | 325 | 812.5 | 6937.5 | 0.56 | 1379.01 | G300E | 3374463.07 | 26.48 | G300E | 2734428.87 | 21.46
2004 | Story32 | B62 | 50 MPa RC Beam (32.5 cm x 25 cm) | Beam | 50MPa | Concrete Rectangular | 250 | 325 | 812.5 | 4537.5 | 0.37 | 901.95 | G300E | 1858106.25 | 14.58 | G300E | 747117.44 | 5.86
2005 | Story32 | B63 | 50 MPa RC Beam (32.5 cm x 25 cm) | Beam | 50MPa | Concrete Rectangular | 250 | 325 | 812.5 | 6937.5 | 0.56 | 1379.01 | G300E | 2871178.98 | 22.53 | G300E | 1443131.58 | 11.32
2006 | Story32 | B64 | 50 MPa RC Beam (32.5 cm x 25 cm) | Beam | 50MPa | Concrete Rectangular | 250 | 325 | 812.5 | 4537.5 | 0.37 | 901.95 | G300E | 1808517.86 | 14.19 | G300E | 958305.9 | 7.52
2007 | Story32 | B65 | 50 MPa RC Beam (32.5 cm x 25 cm) | Beam | 50MPa | Concrete Rectangular | 250 | 325 | 812.5 | 6937.5 | 0.56 | 1379.01 | G300E | 2854150.57 | 22.39 | G300E | 1441237.64 | 11.31
2008 | Story32 | B66 | 50 MPa RC Beam (32.5 cm x 25 cm) | Beam | 50MPa | Concrete Rectangular | 250 | 325 | 812.5 | 4537.5 | 0.37 | 901.95 | G300E | 1911583.93 | 15 | G300E | 866136.88 | 6.8
2009 | Story32 | B67 | 50 MPa RC Beam (32.5 cm x 25 cm) | Beam | 50MPa | Concrete Rectangular | 250 | 325 | 812.5 | 6937.5 | 0.56 | 1379.01 | G300E | 3802380.68 | 29.83 | G300E | 1434409.01 | 11.25
2010 | Story32 | B68 | 50 MPa RC Beam (32.5 cm x 25 cm) | Beam | 50MPa | Concrete Rectangular | 250 | 325 | 812.5 | 4537.5 | 0.37 | 901.95 | G300E | 1335321.43 | 10.48 | G300E | 958305.9 | 7.52
2011 | Story32 | B69 | 50 MPa RC Beam (32.5 cm x 25 cm) | Beam | 50MPa | Concrete Rectangular | 250 | 325 | 812.5 | 6937.5 | 0.56 | 1379.01 | G300E | 3801750 | 29.83 | G300E | 1434409.01 | 11.25
2012 | Story32 | B7 | 50 MPa RC Beam (32.5 cm x 25 cm) | Beam | 50MPa | Concrete Rectangular | 250 | 325 | 812.5 | 6937.5 | 0.56 | 1379.01 | G300E | 3802380.68 | 29.83 | G300E | 1434409.01 | 11.25
2013 | Story32 | B70 | 50 MPa RC Beam (32.5 cm x 25 cm) | Beam | 50MPa | Concrete Rectangular | 250 | 325 | 812.5 | 4537.5 | 0.37 | 901.95 | G300E | 1911259.82 | 15 | G300E | 866136.88 | 6.8
2014 | Story32 | B71 | 50 MPa RC Beam (32.5 cm x 25 cm) | Beam | 50MPa | Concrete Rectangular | 250 | 325 | 812.5 | 6937.5 | 0.56 | 1379.01 | G300E | 2853519.89 | 22.39 | G300E | 1441159.75 | 11.31
2015 | Story32 | B72 | 50 MPa RC Beam (32.5 cm x 25 cm) | Beam | 50MPa | Concrete Rectangular | 250 | 325 | 812.5 | 4537.5 | 0.37 | 901.95 | G300E | 1815000 | 14.24 | G300E | 958305.9 | 7.52
2016 | Story32 | B73 | 50 MPa RC Beam (32.5 cm x 25 cm) | Beam | 50MPa | Concrete Rectangular | 250 | 325 | 812.5 | 6937.5 | 0.56 | 1379.01 | G300E | 3632096.59 | 28.5 | G300E | 1442803.62 | 11.32
2017 | Story32 | B74 | 50 MPa RC Beam (32.5 cm x 25 cm) | Beam | 50MPa | Concrete Rectangular | 250 | 325 | 812.5 | 4537.5 | 0.37 | 901.95 | G300E | 1858773.53 | 14.58 | G300E | 755051.88 | 5.92
2018 | Story32 | B75 | 50 MPa RC Beam (32.5 cm x 25 cm) | Beam | 50MPa | Concrete Rectangular | 250 | 325 | 812.5 | 6937.5 | 0.56 | 1379.01 | G300E | 3426847.5 | 26.89 | G300E | 2403962.38 | 18.86
2019 | Story32 | B76 | 50 MPa RC Beam (32.5 cm x 25 cm) | Beam | 50MPa | Concrete Rectangular | 250 | 325 | 812.5 | 4537.5 | 0.37 | 901.95 | G300E | 1588773.21 | 12.47 | G300E | 1716783.79 | 13.47
2020 | Story32 | B77 | 50 MPa RC Beam (32.5 cm x 25 cm) | Beam | 50MPa | Concrete Rectangular | 250 | 325 | 812.5 | 4537.5 | 0.37 | 901.95 | G300E | 1852920.54 | 14.54 | G300E | 1921038.46 | 15.07
2021 | Story32 | B78 | 50 MPa RC Beam (32.5 cm x 25 cm) | Beam | 50MPa | Concrete Rectangular | 250 | 325 | 812.5 | 4537.5 | 0.37 | 901.95 | G300E | 1846762.5 | 14.49 | G300E | 1531785.78 | 12.02
2022 | Story32 | B79 | 50 MPa RC Beam (32.5 cm x 25 cm) | Beam | 50MPa | Concrete Rectangular | 250 | 325 | 812.5 | 4537.5 | 0.37 | 901.95 | G300E | 1837363.39 | 14.42 | G300E | 938479.94 | 7.36
2023 | Story32 | B8 | 50 MPa RC Beam (32.5 cm x 25 cm) | Beam | 50MPa | Concrete Rectangular | 250 | 325 | 812.5 | 4537.5 | 0.37 | 901.95 | G300E | 1827964.29 | 14.34 | G300E | 938479.94 | 7.36
2024 | Story32 | B80 | 50 MPa RC Beam (32.5 cm x 25 cm) | Beam | 50MPa | Concrete Rectangular | 250 | 325 | 812.5 | 4537.5 | 0.37 | 901.95 | G300E | 1846762.5 | 14.49 | G300E | 1531785.78 | 12.02
2025 | Story32 | B81 | 50 MPa RC Beam (32.5 cm x 25 cm) | Beam | 50MPa | Concrete Rectangular | 250 | 325 | 812.5 | 4537.5 | 0.37 | 901.95 | G300E | 1852920.54 | 14.54 | G300E | 1920066.14 | 15.07
2026 | Story32 | B82 | 50 MPa RC Beam (32.5 cm x 25 cm) | Beam | 50MPa | Concrete Rectangular | 250 | 325 | 812.5 | 4537.5 | 0.37 | 901.95 | G300E | 1497699.11 | 11.75 | G300E | 1712894.5 | 13.44
2027 | Story32 | B9 | 50 MPa RC Beam (32.5 cm x 25 cm) | Beam | 50MPa | Concrete Rectangular | 250 | 325 | 812.5 | 6937.5 | 0.56 | 1379.01 | G300E | 3802380.68 | 29.83 | G300E | 1434409.01 | 11.25
2028 | Story33 | B1 | 50 MPa RC Beam (32.5 cm x 25 cm) | Beam | 50MPa | Concrete Rectangular | 250 | 325 | 812.5 | 6950 | 0.56 | 1381.5 | G300E | 3401393.18 | 26.69 | G300E | 2737460.31 | 21.48
2029 | Story33 | B10 | 50 MPa RC Beam (32.5 cm x 25 cm) | Beam | 50MPa | Concrete Rectangular | 250 | 325 | 812.5 | 4550 | 0.37 | 904.43 | G300E | 1741350 | 13.66 | G300E | 1504222.93 | 11.8
2030 | Story33 | B11 | 50 MPa RC Beam (32.5 cm x 25 cm) | Beam | 50MPa | Concrete Rectangular | 250 | 325 | 812.5 | 6950 | 0.56 | 1381.5 | G300E | 3639272.73 | 28.56 | G300E | 1443755.41 | 11.33
2031 | Story33 | B12 | 50 MPa RC Beam (32.5 cm x 25 cm) | Beam | 50MPa | Concrete Rectangular | 250 | 325 | 812.5 | 4550 | 0.37 | 904.43 | G300E | 1650025 | 12.95 | G300E | 1924380.58 | 15.1
2032 | Story33 | B13 | 50 MPa RC Beam (32.5 cm x 25 cm) | Beam | 50MPa | Concrete Rectangular | 250 | 325 | 812.5 | 6950 | 0.56 | 1381.5 | G300E | 3742890.91 | 29.37 | G300E | 1445549.06 | 11.34
2033 | Story33 | B14 | 50 MPa RC Beam (32.5 cm x 25 cm) | Beam | 50MPa | Concrete Rectangular | 250 | 325 | 812.5 | 4550 | 0.37 | 904.43 | G300E | 1485900 | 11.66 | G300E | 1719563.22 | 13.49
2034 | Story33 | B15 | 50 MPa RC Beam (32.5 cm x 25 cm) | Beam | 50MPa | Concrete Rectangular | 250 | 325 | 812.5 | 6950 | 0.56 | 1381.5 | G300E | 3401077.27 | 26.69 | G300E | 2737460.31 | 21.48
2035 | Story33 | B16 | 50 MPa RC Beam (32.5 cm x 25 cm) | Beam | 50MPa | Concrete Rectangular | 250 | 325 | 812.5 | 6950 | 0.56 | 1381.5 | G300E | 3110756.82 | 24.41 | G300E | 2352683.04 | 18.46
2036 | Story33 | B17 | 50 MPa RC Beam (32.5 cm x 25 cm) | Beam | 50MPa | Concrete Rectangular | 250 | 325 | 812.5 | 4550 | 0.37 | 904.43 | G300E | 1872325 | 14.69 | G300E | 749080.56 | 5.88
2037 | Story33 | B18 | 50 MPa RC Beam (32.5 cm x 25 cm) | Beam | 50MPa | Concrete Rectangular | 250 | 325 | 812.5 | 6950 | 0.56 | 1381.5 | G300E | 3261445.45 | 25.59 | G300E | 1562725.35 | 12.26
2038 | Story33 | B19 | 50 MPa RC Beam (32.5 cm x 25 cm) | Beam | 50MPa | Concrete Rectangular | 250 | 325 | 812.5 | 4550 | 0.37 | 904.43 | G300E | 1825525 | 14.32 | G300E | 960945.86 | 7.54
2039 | Story33 | B2 | 50 MPa RC Beam (32.5 cm x 25 cm) | Beam | 50MPa | Concrete Rectangular | 250 | 325 | 812.5 | 4550 | 0.37 | 904.43 | G300E | 1485900 | 11.66 | G300E | 1720538.22 | 13.5
2040 | Story33 | B20 | 50 MPa RC Beam (32.5 cm x 25 cm) | Beam | 50MPa | Concrete Rectangular | 250 | 325 | 812.5 | 6950 | 0.56 | 1381.5 | G300E | 3281979.55 | 25.75 | G300E | 1436993.53 | 11.28
2041 | Story33 | B21 | 50 MPa RC Beam (32.5 cm x 25 cm) | Beam | 50MPa | Concrete Rectangular | 250 | 325 | 812.5 | 4550 | 0.37 | 904.43 | G300E | 1918150 | 15.05 | G300E | 868522.93 | 6.81
2042 | Story33 | B22 | 50 MPa RC Beam (32.5 cm x 25 cm) | Beam | 50MPa | Concrete Rectangular | 250 | 325 | 812.5 | 7200 | 0.58 | 1431.19 | G300E | 3791895.65 | 29.75 | G300E | 1079858.9 | 8.47
2043 | Story33 | B23 | 50 MPa RC Beam (32.5 cm x 25 cm) | Beam | 50MPa | Concrete Rectangular | 250 | 325 | 812.5 | 4550 | 0.37 | 904.43 | G300E | 1348100 | 10.58 | G300E | 960945.86 | 7.54
2044 | Story33 | B24 | 50 MPa RC Beam (32.5 cm x 25 cm) | Beam | 50MPa | Concrete Rectangular | 250 | 325 | 812.5 | 7200 | 0.58 | 1431.19 | G300E | 3792834.78 | 29.76 | G300E | 1079858.9 | 8.47
2045 | Story33 | B25 | 50 MPa RC Beam (32.5 cm x 25 cm) | Beam | 50MPa | Concrete Rectangular | 250 | 325 | 812.5 | 4550 | 0.37 | 904.43 | G300E | 1918475 | 15.05 | G300E | 868522.93 | 6.81
2046 | Story33 | B26 | 50 MPa RC Beam (32.5 cm x 25 cm) | Beam | 50MPa | Concrete Rectangular | 250 | 325 | 812.5 | 6950 | 0.56 | 1381.5 | G300E | 3281979.55 | 25.75 | G300E | 1436993.53 | 11.28
2047 | Story33 | B27 | 50 MPa RC Beam (32.5 cm x 25 cm) | Beam | 50MPa | Concrete Rectangular | 250 | 325 | 812.5 | 4550 | 0.37 | 904.43 | G300E | 1825525 | 14.32 | G300E | 960945.86 | 7.54
2048 | Story33 | B28 | 50 MPa RC Beam (32.5 cm x 25 cm) | Beam | 50MPa | Concrete Rectangular | 250 | 325 | 812.5 | 6950 | 0.56 | 1381.5 | G300E | 3261761.36 | 25.59 | G300E | 1562725.35 | 12.26
2049 | Story33 | B29 | 50 MPa RC Beam (32.5 cm x 25 cm) | Beam | 50MPa | Concrete Rectangular | 250 | 325 | 812.5 | 4550 | 0.37 | 904.43 | G300E | 1872000 | 14.69 | G300E | 749069.99 | 5.88
2050 | Story33 | B3 | 50 MPa RC Beam (32.5 cm x 25 cm) | Beam | 50MPa | Concrete Rectangular | 250 | 325 | 812.5 | 6950 | 0.56 | 1381.5 | G300E | 3742890.91 | 29.37 | G300E | 1445562.41 | 11.34
2051 | Story33 | B30 | 50 MPa RC Beam (32.5 cm x 25 cm) | Beam | 50MPa | Concrete Rectangular | 250 | 325 | 812.5 | 6950 | 0.56 | 1381.5 | G300E | 3110440.91 | 24.41 | G300E | 2352683.04 | 18.46
2052 | Story33 | B31 | 50 MPa RC Beam (32.5 cm x 25 cm) | Beam | 50MPa | Concrete Rectangular | 250 | 325 | 812.5 | 6950 | 0.56 | 1381.5 | G300E | 2994186.36 | 23.49 | G300E | 1939920.8 | 15.22
2053 | Story33 | B32 | 50 MPa RC Beam (32.5 cm x 25 cm) | Beam | 50MPa | Concrete Rectangular | 250 | 325 | 812.5 | 4550 | 0.37 | 904.43 | G300E | 1893125 | 14.85 | G300E | 960945.86 | 7.54
2054 | Story33 | B33 | 50 MPa RC Beam (32.5 cm x 25 cm) | Beam | 50MPa | Concrete Rectangular | 250 | 325 | 812.5 | 6950 | 0.56 | 1381.5 | G300E | 2984709.09 | 23.42 | G300E | 934066.26 | 7.33
2055 | Story33 | B34 | 50 MPa RC Beam (32.5 cm x 25 cm) | Beam | 50MPa | Concrete Rectangular | 250 | 325 | 812.5 | 4550 | 0.37 | 904.43 | G300E | 1766050 | 13.86 | G300E | 960945.86 | 7.54
2056 | Story33 | B35 | 50 MPa RC Beam (32.5 cm x 25 cm) | Beam | 50MPa | Concrete Rectangular | 250 | 325 | 812.5 | 6950 | 0.56 | 1381.5 | G300E | 2677013.64 | 21 | G300E | 934066.26 | 7.33
2057 | Story33 | B36 | 50 MPa RC Beam (32.5 cm x 25 cm) | Beam | 50MPa | Concrete Rectangular | 250 | 325 | 812.5 | 4800 | 0.39 | 954.13 | G300E | 2029440 | 15.92 | G300E | 1103855.76 | 8.66
2058 | Story33 | B4 | 50 MPa RC Beam (32.5 cm x 25 cm) | Beam | 50MPa | Concrete Rectangular | 250 | 325 | 812.5 | 4550 | 0.37 | 904.43 | G300E | 1650025 | 12.95 | G300E | 1924380.58 | 15.1
2059 | Story33 | B40 | 50 MPa RC Beam (32.5 cm x 25 cm) | Beam | 50MPa | Concrete Rectangular | 250 | 325 | 812.5 | 4550 | 0.37 | 904.43 | G300E | 1926166.67 | 15.11 | G300E | 1046363.27 | 8.21
2060 | Story33 | B41 | 50 MPa RC Beam (32.5 cm x 25 cm) | Beam | 50MPa | Concrete Rectangular | 250 | 325 | 812.5 | 6950 | 0.56 | 1381.5 | G300E | 2672906.82 | 20.97 | G300E | 934066.26 | 7.33
2061 | Story33 | B42 | 50 MPa RC Beam (32.5 cm x 25 cm) | Beam | 50MPa | Concrete Rectangular | 250 | 325 | 812.5 | 4550 | 0.37 | 904.43 | G300E | 1765400 | 13.85 | G300E | 960945.86 | 7.54
2062 | Story33 | B43 | 50 MPa RC Beam (32.5 cm x 25 cm) | Beam | 50MPa | Concrete Rectangular | 250 | 325 | 812.5 | 6950 | 0.56 | 1381.5 | G300E | 2987236.36 | 23.44 | G300E | 934066.26 | 7.33
2063 | Story33 | B44 | 50 MPa RC Beam (32.5 cm x 25 cm) | Beam | 50MPa | Concrete Rectangular | 250 | 325 | 812.5 | 4550 | 0.37 | 904.43 | G300E | 1893450 | 14.86 | G300E | 960945.86 | 7.54
2064 | Story33 | B45 | 50 MPa RC Beam (32.5 cm x 25 cm) | Beam | 50MPa | Concrete Rectangular | 250 | 325 | 812.5 | 6950 | 0.56 | 1381.5 | G300E | 2994186.36 | 23.49 | G300E | 1939920.8 | 15.22
2065 | Story33 | B46 | 50 MPa RC Beam (32.5 cm x 25 cm) | Beam | 50MPa | Concrete Rectangular | 250 | 325 | 812.5 | 6950 | 0.56 | 1381.5 | G300E | 3110440.91 | 24.41 | G300E | 2352683.04 | 18.46
2066 | Story33 | B47 | 50 MPa RC Beam (32.5 cm x 25 cm) | Beam | 50MPa | Concrete Rectangular | 250 | 325 | 812.5 | 4550 | 0.37 | 904.43 | G300E | 1892800 | 14.85 | G300E | 960945.86 | 7.54
2067 | Story33 | B48 | 50 MPa RC Beam (32.5 cm x 25 cm) | Beam | 50MPa | Concrete Rectangular | 250 | 325 | 812.5 | 6950 | 0.56 | 1381.5 | G300E | 3261761.36 | 25.59 | G300E | 1562725.35 | 12.26
2068 | Story33 | B49 | 50 MPa RC Beam (32.5 cm x 25 cm) | Beam | 50MPa | Concrete Rectangular | 250 | 325 | 812.5 | 4550 | 0.37 | 904.43 | G300E | 1766375 | 13.86 | G300E | 960945.86 | 7.54
2069 | Story33 | B5 | 50 MPa RC Beam (32.5 cm x 25 cm) | Beam | 50MPa | Concrete Rectangular | 250 | 325 | 812.5 | 6950 | 0.56 | 1381.5 | G300E | 3638956.82 | 28.55 | G300E | 1443763.62 | 11.33
2070 | Story33 | B50 | 50 MPa RC Beam (32.5 cm x 25 cm) | Beam | 50MPa | Concrete Rectangular | 250 | 325 | 812.5 | 6950 | 0.56 | 1381.5 | G300E | 3281979.55 | 25.75 | G300E | 1436993.53 | 11.28
2071 | Story33 | B51 | 50 MPa RC Beam (32.5 cm x 25 cm) | Beam | 50MPa | Concrete Rectangular | 250 | 325 | 812.5 | 4800 | 0.39 | 954.13 | G300E | 2029440 | 15.92 | G300E | 1103855.76 | 8.66
2072 | Story33 | B52 | 50 MPa RC Beam (32.5 cm x 25 cm) | Beam | 50MPa | Concrete Rectangular | 250 | 325 | 812.5 | 6950 | 0.56 | 1381.5 | G300E | 3660232.61 | 28.72 | G300E | 1042363.8 | 8.18
2073 | Story33 | B54 | 50 MPa RC Beam (32.5 cm x 25 cm) | Beam | 50MPa | Concrete Rectangular | 250 | 325 | 812.5 | 6950 | 0.56 | 1381.5 | G300E | 3666276.09 | 28.77 | G300E | 1042363.8 | 8.18
2074 | Story33 | B55 | 50 MPa RC Beam (32.5 cm x 25 cm) | Beam | 50MPa | Concrete Rectangular | 250 | 325 | 812.5 | 4550 | 0.37 | 904.43 | G300E | 2003516.67 | 15.72 | G300E | 896882.8 | 7.04
2075 | Story33 | B56 | 50 MPa RC Beam (32.5 cm x 25 cm) | Beam | 50MPa | Concrete Rectangular | 250 | 325 | 812.5 | 6950 | 0.56 | 1381.5 | G300E | 3282927.27 | 25.76 | G300E | 934066.26 | 7.33
2076 | Story33 | B57 | 50 MPa RC Beam (32.5 cm x 25 cm) | Beam | 50MPa | Concrete Rectangular | 250 | 325 | 812.5 | 4550 | 0.37 | 904.43 | G300E | 1765725 | 13.85 | G300E | 960945.86 | 7.54
2077 | Story33 | B58 | 50 MPa RC Beam (32.5 cm x 25 cm) | Beam | 50MPa | Concrete Rectangular | 250 | 325 | 812.5 | 6950 | 0.56 | 1381.5 | G300E | 3392758.33 | 26.62 | G300E | 1690456.97 | 13.26
2078 | Story33 | B59 | 50 MPa RC Beam (32.5 cm x 25 cm) | Beam | 50MPa | Concrete Rectangular | 250 | 325 | 812.5 | 4550 | 0.37 | 904.43 | G300E | 1888575 | 14.82 | G300E | 960945.86 | 7.54
2079 | Story33 | B6 | 50 MPa RC Beam (32.5 cm x 25 cm) | Beam | 50MPa | Concrete Rectangular | 250 | 325 | 812.5 | 4550 | 0.37 | 904.43 | G300E | 1741350 | 13.66 | G300E | 1504222.93 | 11.8
2080 | Story33 | B60 | 50 MPa RC Beam (32.5 cm x 25 cm) | Beam | 50MPa | Concrete Rectangular | 250 | 325 | 812.5 | 6950 | 0.56 | 1381.5 | G300E | 3077902.27 | 24.15 | G300E | 2211787.59 | 17.35
2081 | Story33 | B61 | 50 MPa RC Beam (32.5 cm x 25 cm) | Beam | 50MPa | Concrete Rectangular | 250 | 325 | 812.5 | 6950 | 0.56 | 1381.5 | G300E | 3401077.27 | 26.69 | G300E | 2738408.04 | 21.49
2082 | Story33 | B62 | 50 MPa RC Beam (32.5 cm x 25 cm) | Beam | 50MPa | Concrete Rectangular | 250 | 325 | 812.5 | 4550 | 0.37 | 904.43 | G300E | 1872325 | 14.69 | G300E | 749094.29 | 5.88
2083 | Story33 | B63 | 50 MPa RC Beam (32.5 cm x 25 cm) | Beam | 50MPa | Concrete Rectangular | 250 | 325 | 812.5 | 6950 | 0.56 | 1381.5 | G300E | 2886145.45 | 22.65 | G300E | 1445545.98 | 11.34
2084 | Story33 | B64 | 50 MPa RC Beam (32.5 cm x 25 cm) | Beam | 50MPa | Concrete Rectangular | 250 | 325 | 812.5 | 4550 | 0.37 | 904.43 | G300E | 1825525 | 14.32 | G300E | 960945.86 | 7.54
2085 | Story33 | B65 | 50 MPa RC Beam (32.5 cm x 25 cm) | Beam | 50MPa | Concrete Rectangular | 250 | 325 | 812.5 | 6950 | 0.56 | 1381.5 | G300E | 2873193.18 | 22.54 | G300E | 1443753.35 | 11.33
2086 | Story33 | B66 | 50 MPa RC Beam (32.5 cm x 25 cm) | Beam | 50MPa | Concrete Rectangular | 250 | 325 | 812.5 | 4550 | 0.37 | 904.43 | G300E | 1918150 | 15.05 | G300E | 868522.93 | 6.81
2087 | Story33 | B67 | 50 MPa RC Beam (32.5 cm x 25 cm) | Beam | 50MPa | Concrete Rectangular | 250 | 325 | 812.5 | 6950 | 0.56 | 1381.5 | G300E | 3836715.91 | 30.1 | G300E | 1436993.53 | 11.28
2088 | Story33 | B68 | 50 MPa RC Beam (32.5 cm x 25 cm) | Beam | 50MPa | Concrete Rectangular | 250 | 325 | 812.5 | 4550 | 0.37 | 904.43 | G300E | 1348100 | 10.58 | G300E | 960945.86 | 7.54
2089 | Story33 | B69 | 50 MPa RC Beam (32.5 cm x 25 cm) | Beam | 50MPa | Concrete Rectangular | 250 | 325 | 812.5 | 6950 | 0.56 | 1381.5 | G300E | 3835768.18 | 30.1 | G300E | 1436993.53 | 11.28
2090 | Story33 | B7 | 50 MPa RC Beam (32.5 cm x 25 cm) | Beam | 50MPa | Concrete Rectangular | 250 | 325 | 812.5 | 6950 | 0.56 | 1381.5 | G300E | 3836715.91 | 30.1 | G300E | 1436993.53 | 11.28
2091 | Story33 | B70 | 50 MPa RC Beam (32.5 cm x 25 cm) | Beam | 50MPa | Concrete Rectangular | 250 | 325 | 812.5 | 4550 | 0.37 | 904.43 | G300E | 1917500 | 15.05 | G300E | 868522.93 | 6.81
2092 | Story33 | B71 | 50 MPa RC Beam (32.5 cm x 25 cm) | Beam | 50MPa | Concrete Rectangular | 250 | 325 | 812.5 | 6950 | 0.56 | 1381.5 | G300E | 2871613.64 | 22.53 | G300E | 1443674.3 | 11.33
2093 | Story33 | B72 | 50 MPa RC Beam (32.5 cm x 25 cm) | Beam | 50MPa | Concrete Rectangular | 250 | 325 | 812.5 | 4550 | 0.37 | 904.43 | G300E | 1833000 | 14.38 | G300E | 960945.86 | 7.54
2094 | Story33 | B73 | 50 MPa RC Beam (32.5 cm x 25 cm) | Beam | 50MPa | Concrete Rectangular | 250 | 325 | 812.5 | 6950 | 0.56 | 1381.5 | G300E | 3662334.09 | 28.74 | G300E | 1445217.43 | 11.34
2095 | Story33 | B74 | 50 MPa RC Beam (32.5 cm x 25 cm) | Beam | 50MPa | Concrete Rectangular | 250 | 325 | 812.5 | 4550 | 0.37 | 904.43 | G300E | 1871388.24 | 14.68 | G300E | 756443.86 | 5.94
2096 | Story33 | B75 | 50 MPa RC Beam (32.5 cm x 25 cm) | Beam | 50MPa | Concrete Rectangular | 250 | 325 | 812.5 | 6950 | 0.56 | 1381.5 | G300E | 3450814 | 27.08 | G300E | 2409405.85 | 18.91
2097 | Story33 | B76 | 50 MPa RC Beam (32.5 cm x 25 cm) | Beam | 50MPa | Concrete Rectangular | 250 | 325 | 812.5 | 4550 | 0.37 | 904.43 | G300E | 1488175 | 11.68 | G300E | 1719563.22 | 13.49
2098 | Story33 | B77 | 50 MPa RC Beam (32.5 cm x 25 cm) | Beam | 50MPa | Concrete Rectangular | 250 | 325 | 812.5 | 4550 | 0.37 | 904.43 | G300E | 1662050 | 13.04 | G300E | 1924380.58 | 15.1
2099 | Story33 | B78 | 50 MPa RC Beam (32.5 cm x 25 cm) | Beam | 50MPa | Concrete Rectangular | 250 | 325 | 812.5 | 4550 | 0.37 | 904.43 | G300E | 1747200 | 13.71 | G300E | 1504222.93 | 11.8
2100 | Story33 | B79 | 50 MPa RC Beam (32.5 cm x 25 cm) | Beam | 50MPa | Concrete Rectangular | 250 | 325 | 812.5 | 4550 | 0.37 | 904.43 | G300E | 1833000 | 14.38 | G300E | 940090.29 | 7.38
2101 | Story33 | B8 | 50 MPa RC Beam (32.5 cm x 25 cm) | Beam | 50MPa | Concrete Rectangular | 250 | 325 | 812.5 | 4550 | 0.37 | 904.43 | G300E | 1833000 | 14.38 | G300E | 941065.29 | 7.38
2102 | Story33 | B80 | 50 MPa RC Beam (32.5 cm x 25 cm) | Beam | 50MPa | Concrete Rectangular | 250 | 325 | 812.5 | 4550 | 0.37 | 904.43 | G300E | 1747200 | 13.71 | G300E | 1504222.93 | 11.8
2103 | Story33 | B81 | 50 MPa RC Beam (32.5 cm x 25 cm) | Beam | 50MPa | Concrete Rectangular | 250 | 325 | 812.5 | 4550 | 0.37 | 904.43 | G300E | 1661725 | 13.04 | G300E | 1923405.58 | 15.09
2104 | Story33 | B82 | 50 MPa RC Beam (32.5 cm x 25 cm) | Beam | 50MPa | Concrete Rectangular | 250 | 325 | 812.5 | 4550 | 0.37 | 904.43 | G300E | 1488825 | 11.68 | G300E | 1716638.22 | 13.47
2105 | Story33 | B9 | 50 MPa RC Beam (32.5 cm x 25 cm) | Beam | 50MPa | Concrete Rectangular | 250 | 325 | 812.5 | 6950 | 0.56 | 1381.5 | G300E | 3837031.82 | 30.11 | G300E | 1436993.53 | 11.28
2106 | Story34 | B1 | 50 MPa RC Beam (32.5 cm x 25 cm) | Beam | 50MPa | Concrete Rectangular | 250 | 325 | 812.5 | 6950 | 0.56 | 1381.5 | G300E | 3408975 | 26.75 | G300E | 2727983.04 | 21.4
2107 | Story34 | B10 | 50 MPa RC Beam (32.5 cm x 25 cm) | Beam | 50MPa | Concrete Rectangular | 250 | 325 | 812.5 | 4550 | 0.37 | 904.43 | G300E | 1741350 | 13.66 | G300E | 1619922.93 | 12.71
2108 | Story34 | B11 | 50 MPa RC Beam (32.5 cm x 25 cm) | Beam | 50MPa | Concrete Rectangular | 250 | 325 | 812.5 | 6950 | 0.56 | 1381.5 | G300E | 3634218.18 | 28.52 | G300E | 1442843.69 | 11.32
2109 | Story34 | B12 | 50 MPa RC Beam (32.5 cm x 25 cm) | Beam | 50MPa | Concrete Rectangular | 250 | 325 | 812.5 | 4550 | 0.37 | 904.43 | G300E | 1466400 | 11.51 | G300E | 1912680.58 | 15.01
2110 | Story34 | B13 | 50 MPa RC Beam (32.5 cm x 25 cm) | Beam | 50MPa | Concrete Rectangular | 250 | 325 | 812.5 | 6950 | 0.56 | 1381.5 | G300E | 3647170.45 | 28.62 | G300E | 1444575.74 | 11.33
2111 | Story34 | B14 | 50 MPa RC Beam (32.5 cm x 25 cm) | Beam | 50MPa | Concrete Rectangular | 250 | 325 | 812.5 | 4550 | 0.37 | 904.43 | G300E | 1483950 | 11.64 | G300E | 1708838.22 | 13.41
2112 | Story34 | B15 | 50 MPa RC Beam (32.5 cm x 25 cm) | Beam | 50MPa | Concrete Rectangular | 250 | 325 | 812.5 | 6950 | 0.56 | 1381.5 | G300E | 3408659.09 | 26.75 | G300E | 2727983.04 | 21.4
2113 | Story34 | B16 | 50 MPa RC Beam (32.5 cm x 25 cm) | Beam | 50MPa | Concrete Rectangular | 250 | 325 | 812.5 | 6950 | 0.56 | 1381.5 | G300E | 3115495.45 | 24.45 | G300E | 2343205.77 | 18.39
2114 | Story34 | B17 | 50 MPa RC Beam (32.5 cm x 25 cm) | Beam | 50MPa | Concrete Rectangular | 250 | 325 | 812.5 | 4550 | 0.37 | 904.43 | G300E | 1859650 | 14.59 | G300E | 747769.75 | 5.87
2115 | Story34 | B18 | 50 MPa RC Beam (32.5 cm x 25 cm) | Beam | 50MPa | Concrete Rectangular | 250 | 325 | 812.5 | 6950 | 0.56 | 1381.5 | G300E | 3261761.36 | 25.59 | G300E | 1562725.35 | 12.26
2116 | Story34 | B19 | 50 MPa RC Beam (32.5 cm x 25 cm) | Beam | 50MPa | Concrete Rectangular | 250 | 325 | 812.5 | 4550 | 0.37 | 904.43 | G300E | 1817400 | 14.26 | G300E | 960945.86 | 7.54
2117 | Story34 | B2 | 50 MPa RC Beam (32.5 cm x 25 cm) | Beam | 50MPa | Concrete Rectangular | 250 | 325 | 812.5 | 4550 | 0.37 | 904.43 | G300E | 1483950 | 11.64 | G300E | 1709813.22 | 13.42
2118 | Story34 | B20 | 50 MPa RC Beam (32.5 cm x 25 cm) | Beam | 50MPa | Concrete Rectangular | 250 | 325 | 812.5 | 6950 | 0.56 | 1381.5 | G300E | 3276293.18 | 25.71 | G300E | 1436993.53 | 11.28
2119 | Story34 | B21 | 50 MPa RC Beam (32.5 cm x 25 cm) | Beam | 50MPa | Concrete Rectangular | 250 | 325 | 812.5 | 4550 | 0.37 | 904.43 | G300E | 1907425 | 14.97 | G300E | 868522.93 | 6.81
2120 | Story34 | B22 | 50 MPa RC Beam (32.5 cm x 25 cm) | Beam | 50MPa | Concrete Rectangular | 250 | 325 | 812.5 | 7200 | 0.58 | 1431.19 | G300E | 3785008.7 | 29.7 | G300E | 1079858.9 | 8.47
2121 | Story34 | B23 | 50 MPa RC Beam (32.5 cm x 25 cm) | Beam | 50MPa | Concrete Rectangular | 250 | 325 | 812.5 | 4550 | 0.37 | 904.43 | G300E | 1358500 | 10.66 | G300E | 960945.86 | 7.54
2122 | Story34 | B24 | 50 MPa RC Beam (32.5 cm x 25 cm) | Beam | 50MPa | Concrete Rectangular | 250 | 325 | 812.5 | 7200 | 0.58 | 1431.19 | G300E | 3785321.74 | 29.7 | G300E | 1079858.9 | 8.47
2123 | Story34 | B25 | 50 MPa RC Beam (32.5 cm x 25 cm) | Beam | 50MPa | Concrete Rectangular | 250 | 325 | 812.5 | 4550 | 0.37 | 904.43 | G300E | 1907425 | 14.97 | G300E | 868522.93 | 6.81
2124 | Story34 | B26 | 50 MPa RC Beam (32.5 cm x 25 cm) | Beam | 50MPa | Concrete Rectangular | 250 | 325 | 812.5 | 6950 | 0.56 | 1381.5 | G300E | 3276293.18 | 25.71 | G300E | 1436993.53 | 11.28
2125 | Story34 | B27 | 50 MPa RC Beam (32.5 cm x 25 cm) | Beam | 50MPa | Concrete Rectangular | 250 | 325 | 812.5 | 4550 | 0.37 | 904.43 | G300E | 1817400 | 14.26 | G300E | 960945.86 | 7.54
2126 | Story34 | B28 | 50 MPa RC Beam (32.5 cm x 25 cm) | Beam | 50MPa | Concrete Rectangular | 250 | 325 | 812.5 | 6950 | 0.56 | 1381.5 | G300E | 3261761.36 | 25.59 | G300E | 1562725.35 | 12.26
2127 | Story34 | B29 | 50 MPa RC Beam (32.5 cm x 25 cm) | Beam | 50MPa | Concrete Rectangular | 250 | 325 | 812.5 | 4550 | 0.37 | 904.43 | G300E | 1859650 | 14.59 | G300E | 747760.24 | 5.87
2128 | Story34 | B3 | 50 MPa RC Beam (32.5 cm x 25 cm) | Beam | 50MPa | Concrete Rectangular | 250 | 325 | 812.5 | 6950 | 0.56 | 1381.5 | G300E | 3646854.55 | 28.61 | G300E | 1444588.06 | 11.33
2129 | Story34 | B30 | 50 MPa RC Beam (32.5 cm x 25 cm) | Beam | 50MPa | Concrete Rectangular | 250 | 325 | 812.5 | 6950 | 0.56 | 1381.5 | G300E | 3115495.45 | 24.45 | G300E | 2343205.77 | 18.39
2130 | Story34 | B31 | 50 MPa RC Beam (32.5 cm x 25 cm) | Beam | 50MPa | Concrete Rectangular | 250 | 325 | 812.5 | 6950 | 0.56 | 1381.5 | G300E | 2994818.18 | 23.5 | G300E | 1939920.8 | 15.22
2131 | Story34 | B32 | 50 MPa RC Beam (32.5 cm x 25 cm) | Beam | 50MPa | Concrete Rectangular | 250 | 325 | 812.5 | 4550 | 0.37 | 904.43 | G300E | 1889225 | 14.82 | G300E | 960945.86 | 7.54
2132 | Story34 | B33 | 50 MPa RC Beam (32.5 cm x 25 cm) | Beam | 50MPa | Concrete Rectangular | 250 | 325 | 812.5 | 6950 | 0.56 | 1381.5 | G300E | 2997661.36 | 23.52 | G300E | 934066.26 | 7.33
2133 | Story34 | B34 | 50 MPa RC Beam (32.5 cm x 25 cm) | Beam | 50MPa | Concrete Rectangular | 250 | 325 | 812.5 | 4550 | 0.37 | 904.43 | G300E | 1761175 | 13.82 | G300E | 960945.86 | 7.54
2134 | Story34 | B35 | 50 MPa RC Beam (32.5 cm x 25 cm) | Beam | 50MPa | Concrete Rectangular | 250 | 325 | 812.5 | 6950 | 0.56 | 1381.5 | G300E | 2698179.55 | 21.17 | G300E | 934066.26 | 7.33
2135 | Story34 | B36 | 50 MPa RC Beam (32.5 cm x 25 cm) | Beam | 50MPa | Concrete Rectangular | 250 | 325 | 812.5 | 4800 | 0.39 | 954.13 | G300E | 1934080 | 15.18 | G300E | 1103855.76 | 8.66
2136 | Story34 | B4 | 50 MPa RC Beam (32.5 cm x 25 cm) | Beam | 50MPa | Concrete Rectangular | 250 | 325 | 812.5 | 4550 | 0.37 | 904.43 | G300E | 1466400 | 11.51 | G300E | 1912680.58 | 15.01
2137 | Story34 | B40 | 50 MPa RC Beam (32.5 cm x 25 cm) | Beam | 50MPa | Concrete Rectangular | 250 | 325 | 812.5 | 4550 | 0.37 | 904.43 | G300E | 1835166.67 | 14.4 | G300E | 1046363.27 | 8.21
2138 | Story34 | B41 | 50 MPa RC Beam (32.5 cm x 25 cm) | Beam | 50MPa | Concrete Rectangular | 250 | 325 | 812.5 | 6950 | 0.56 | 1381.5 | G300E | 2695020.45 | 21.15 | G300E | 934066.26 | 7.33
2139 | Story34 | B42 | 50 MPa RC Beam (32.5 cm x 25 cm) | Beam | 50MPa | Concrete Rectangular | 250 | 325 | 812.5 | 4550 | 0.37 | 904.43 | G300E | 1760525 | 13.81 | G300E | 960945.86 | 7.54
2140 | Story34 | B43 | 50 MPa RC Beam (32.5 cm x 25 cm) | Beam | 50MPa | Concrete Rectangular | 250 | 325 | 812.5 | 6950 | 0.56 | 1381.5 | G300E | 2998609.09 | 23.53 | G300E | 934066.26 | 7.33
2141 | Story34 | B44 | 50 MPa RC Beam (32.5 cm x 25 cm) | Beam | 50MPa | Concrete Rectangular | 250 | 325 | 812.5 | 4550 | 0.37 | 904.43 | G300E | 1888900 | 14.82 | G300E | 960945.86 | 7.54
2142 | Story34 | B45 | 50 MPa RC Beam (32.5 cm x 25 cm) | Beam | 50MPa | Concrete Rectangular | 250 | 325 | 812.5 | 6950 | 0.56 | 1381.5 | G300E | 2994502.27 | 23.5 | G300E | 1939920.8 | 15.22
2143 | Story34 | B46 | 50 MPa RC Beam (32.5 cm x 25 cm) | Beam | 50MPa | Concrete Rectangular | 250 | 325 | 812.5 | 6950 | 0.56 | 1381.5 | G300E | 3115495.45 | 24.45 | G300E | 2343205.77 | 18.39
2144 | Story34 | B47 | 50 MPa RC Beam (32.5 cm x 25 cm) | Beam | 50MPa | Concrete Rectangular | 250 | 325 | 812.5 | 4550 | 0.37 | 904.43 | G300E | 1889225 | 14.82 | G300E | 960945.86 | 7.54
2145 | Story34 | B48 | 50 MPa RC Beam (32.5 cm x 25 cm) | Beam | 50MPa | Concrete Rectangular | 250 | 325 | 812.5 | 6950 | 0.56 | 1381.5 | G300E | 3261761.36 | 25.59 | G300E | 1562725.35 | 12.26
2146 | Story34 | B49 | 50 MPa RC Beam (32.5 cm x 25 cm) | Beam | 50MPa | Concrete Rectangular | 250 | 325 | 812.5 | 4550 | 0.37 | 904.43 | G300E | 1761175 | 13.82 | G300E | 960945.86 | 7.54
2147 | Story34 | B5 | 50 MPa RC Beam (32.5 cm x 25 cm) | Beam | 50MPa | Concrete Rectangular | 250 | 325 | 812.5 | 6950 | 0.56 | 1381.5 | G300E | 3634218.18 | 28.52 | G300E | 1442852.93 | 11.32
2148 | Story34 | B50 | 50 MPa RC Beam (32.5 cm x 25 cm) | Beam | 50MPa | Concrete Rectangular | 250 | 325 | 812.5 | 6950 | 0.56 | 1381.5 | G300E | 3276293.18 | 25.71 | G300E | 1436993.53 | 11.28
2149 | Story34 | B51 | 50 MPa RC Beam (32.5 cm x 25 cm) | Beam | 50MPa | Concrete Rectangular | 250 | 325 | 812.5 | 4800 | 0.39 | 954.13 | G300E | 1934080 | 15.18 | G300E | 1103855.76 | 8.66
2150 | Story34 | B52 | 50 MPa RC Beam (32.5 cm x 25 cm) | Beam | 50MPa | Concrete Rectangular | 250 | 325 | 812.5 | 6950 | 0.56 | 1381.5 | G300E | 3653886.96 | 28.67 | G300E | 1042363.8 | 8.18
2151 | Story34 | B54 | 50 MPa RC Beam (32.5 cm x 25 cm) | Beam | 50MPa | Concrete Rectangular | 250 | 325 | 812.5 | 6950 | 0.56 | 1381.5 | G300E | 3659326.09 | 28.71 | G300E | 1042363.8 | 8.18
2152 | Story34 | B55 | 50 MPa RC Beam (32.5 cm x 25 cm) | Beam | 50MPa | Concrete Rectangular | 250 | 325 | 812.5 | 4550 | 0.37 | 904.43 | G300E | 1913123.33 | 15.01 | G300E | 896882.8 | 7.04
2153 | Story34 | B56 | 50 MPa RC Beam (32.5 cm x 25 cm) | Beam | 50MPa | Concrete Rectangular | 250 | 325 | 812.5 | 6950 | 0.56 | 1381.5 | G300E | 3278504.55 | 25.72 | G300E | 934066.26 | 7.33
2154 | Story34 | B57 | 50 MPa RC Beam (32.5 cm x 25 cm) | Beam | 50MPa | Concrete Rectangular | 250 | 325 | 812.5 | 4550 | 0.37 | 904.43 | G300E | 1759875 | 13.81 | G300E | 960945.86 | 7.54
2155 | Story34 | B58 | 50 MPa RC Beam (32.5 cm x 25 cm) | Beam | 50MPa | Concrete Rectangular | 250 | 325 | 812.5 | 6950 | 0.56 | 1381.5 | G300E | 3392468.75 | 26.62 | G300E | 1690456.97 | 13.26
2156 | Story34 | B59 | 50 MPa RC Beam (32.5 cm x 25 cm) | Beam | 50MPa | Concrete Rectangular | 250 | 325 | 812.5 | 4550 | 0.37 | 904.43 | G300E | 1885000 | 14.79 | G300E | 960945.86 | 7.54
2157 | Story34 | B6 | 50 MPa RC Beam (32.5 cm x 25 cm) | Beam | 50MPa | Concrete Rectangular | 250 | 325 | 812.5 | 4550 | 0.37 | 904.43 | G300E | 1741350 | 13.66 | G300E | 1620897.93 | 12.72
2158 | Story34 | B60 | 50 MPa RC Beam (32.5 cm x 25 cm) | Beam | 50MPa | Concrete Rectangular | 250 | 325 | 812.5 | 6950 | 0.56 | 1381.5 | G300E | 3083904.55 | 24.2 | G300E | 2202310.31 | 17.28
2159 | Story34 | B61 | 50 MPa RC Beam (32.5 cm x 25 cm) | Beam | 50MPa | Concrete Rectangular | 250 | 325 | 812.5 | 6950 | 0.56 | 1381.5 | G300E | 3408659.09 | 26.75 | G300E | 2727983.04 | 21.4
2160 | Story34 | B62 | 50 MPa RC Beam (32.5 cm x 25 cm) | Beam | 50MPa | Concrete Rectangular | 250 | 325 | 812.5 | 4550 | 0.37 | 904.43 | G300E | 1859650 | 14.59 | G300E | 747782.42 | 5.87
2161 | Story34 | B63 | 50 MPa RC Beam (32.5 cm x 25 cm) | Beam | 50MPa | Concrete Rectangular | 250 | 325 | 812.5 | 6950 | 0.56 | 1381.5 | G300E | 2882354.55 | 22.62 | G300E | 1444572.66 | 11.33
2162 | Story34 | B64 | 50 MPa RC Beam (32.5 cm x 25 cm) | Beam | 50MPa | Concrete Rectangular | 250 | 325 | 812.5 | 4550 | 0.37 | 904.43 | G300E | 1817400 | 14.26 | G300E | 960945.86 | 7.54
2163 | Story34 | B65 | 50 MPa RC Beam (32.5 cm x 25 cm) | Beam | 50MPa | Concrete Rectangular | 250 | 325 | 812.5 | 6950 | 0.56 | 1381.5 | G300E | 2869086.36 | 22.51 | G300E | 1442842.67 | 11.32
2164 | Story34 | B66 | 50 MPa RC Beam (32.5 cm x 25 cm) | Beam | 50MPa | Concrete Rectangular | 250 | 325 | 812.5 | 4550 | 0.37 | 904.43 | G300E | 1907100 | 14.96 | G300E | 868522.93 | 6.81
2165 | Story34 | B67 | 50 MPa RC Beam (32.5 cm x 25 cm) | Beam | 50MPa | Concrete Rectangular | 250 | 325 | 812.5 | 6950 | 0.56 | 1381.5 | G300E | 3827870.45 | 30.03 | G300E | 1436993.53 | 11.28
2166 | Story34 | B68 | 50 MPa RC Beam (32.5 cm x 25 cm) | Beam | 50MPa | Concrete Rectangular | 250 | 325 | 812.5 | 4550 | 0.37 | 904.43 | G300E | 1358500 | 10.66 | G300E | 960945.86 | 7.54
2167 | Story34 | B69 | 50 MPa RC Beam (32.5 cm x 25 cm) | Beam | 50MPa | Concrete Rectangular | 250 | 325 | 812.5 | 6950 | 0.56 | 1381.5 | G300E | 3826606.82 | 30.02 | G300E | 1436993.53 | 11.28
2168 | Story34 | B7 | 50 MPa RC Beam (32.5 cm x 25 cm) | Beam | 50MPa | Concrete Rectangular | 250 | 325 | 812.5 | 6950 | 0.56 | 1381.5 | G300E | 3827870.45 | 30.03 | G300E | 1436993.53 | 11.28
2169 | Story34 | B70 | 50 MPa RC Beam (32.5 cm x 25 cm) | Beam | 50MPa | Concrete Rectangular | 250 | 325 | 812.5 | 4550 | 0.37 | 904.43 | G300E | 1906775 | 14.96 | G300E | 868522.93 | 6.81
2170 | Story34 | B71 | 50 MPa RC Beam (32.5 cm x 25 cm) | Beam | 50MPa | Concrete Rectangular | 250 | 325 | 812.5 | 6950 | 0.56 | 1381.5 | G300E | 2867822.73 | 22.5 | G300E | 1442761.56 | 11.32
2171 | Story34 | B72 | 50 MPa RC Beam (32.5 cm x 25 cm) | Beam | 50MPa | Concrete Rectangular | 250 | 325 | 812.5 | 4550 | 0.37 | 904.43 | G300E | 1823900 | 14.31 | G300E | 960945.86 | 7.54
2172 | Story34 | B73 | 50 MPa RC Beam (32.5 cm x 25 cm) | Beam | 50MPa | Concrete Rectangular | 250 | 325 | 812.5 | 6950 | 0.56 | 1381.5 | G300E | 3655700 | 28.68 | G300E | 1444246.17 | 11.33
2173 | Story34 | B74 | 50 MPa RC Beam (32.5 cm x 25 cm) | Beam | 50MPa | Concrete Rectangular | 250 | 325 | 812.5 | 4550 | 0.37 | 904.43 | G300E | 1854794.12 | 14.55 | G300E | 753589.87 | 5.91
2174 | Story34 | B75 | 50 MPa RC Beam (32.5 cm x 25 cm) | Beam | 50MPa | Concrete Rectangular | 250 | 325 | 812.5 | 6950 | 0.56 | 1381.5 | G300E | 3460822 | 27.15 | G300E | 2761296.23 | 21.67
2175 | Story34 | B76 | 50 MPa RC Beam (32.5 cm x 25 cm) | Beam | 50MPa | Concrete Rectangular | 250 | 325 | 812.5 | 4550 | 0.37 | 904.43 | G300E | 1483950 | 11.64 | G300E | 1708838.22 | 13.41
2176 | Story34 | B77 | 50 MPa RC Beam (32.5 cm x 25 cm) | Beam | 50MPa | Concrete Rectangular | 250 | 325 | 812.5 | 4550 | 0.37 | 904.43 | G300E | 1466400 | 11.51 | G300E | 1912680.58 | 15.01
2177 | Story34 | B78 | 50 MPa RC Beam (32.5 cm x 25 cm) | Beam | 50MPa | Concrete Rectangular | 250 | 325 | 812.5 | 4550 | 0.37 | 904.43 | G300E | 1741350 | 13.66 | G300E | 1619922.93 | 12.71
2178 | Story34 | B79 | 50 MPa RC Beam (32.5 cm x 25 cm) | Beam | 50MPa | Concrete Rectangular | 250 | 325 | 812.5 | 4550 | 0.37 | 904.43 | G300E | 1833000 | 14.38 | G300E | 925465.29 | 7.26
2179 | Story34 | B8 | 50 MPa RC Beam (32.5 cm x 25 cm) | Beam | 50MPa | Concrete Rectangular | 250 | 325 | 812.5 | 4550 | 0.37 | 904.43 | G300E | 1833000 | 14.38 | G300E | 925465.29 | 7.26
2180 | Story34 | B80 | 50 MPa RC Beam (32.5 cm x 25 cm) | Beam | 50MPa | Concrete Rectangular | 250 | 325 | 812.5 | 4550 | 0.37 | 904.43 | G300E | 1741350 | 13.66 | G300E | 1490572.93 | 11.7
2181 | Story34 | B81 | 50 MPa RC Beam (32.5 cm x 25 cm) | Beam | 50MPa | Concrete Rectangular | 250 | 325 | 812.5 | 4550 | 0.37 | 904.43 | G300E | 1558050 | 12.23 | G300E | 1912680.58 | 15.01
2182 | Story34 | B82 | 50 MPa RC Beam (32.5 cm x 25 cm) | Beam | 50MPa | Concrete Rectangular | 250 | 325 | 812.5 | 4550 | 0.37 | 904.43 | G300E | 1484275 | 11.65 | G300E | 1704938.22 | 13.38
2183 | Story34 | B9 | 50 MPa RC Beam (32.5 cm x 25 cm) | Beam | 50MPa | Concrete Rectangular | 250 | 325 | 812.5 | 6950 | 0.56 | 1381.5 | G300E | 3827870.45 | 30.03 | G300E | 1436993.53 | 11.28
2184 | Story35 | B1 | 50 MPa RC Beam (30 cm x 25 cm) | Beam | 50MPa | Concrete Rectangular | 250 | 300 | 750 | 6975 | 0.52 | 1279.82 | G300E | 3714821.59 | 29.15 | G300E | 2564264.27 | 20.12
2185 | Story35 | B10 | 50 MPa RC Beam (30 cm x 25 cm) | Beam | 50MPa | Concrete Rectangular | 250 | 300 | 750 | 4575 | 0.34 | 839.45 | G300E | 1495044.64 | 11.73 | G300E | 1501253.57 | 11.78
2186 | Story35 | B11 | 50 MPa RC Beam (30 cm x 25 cm) | Beam | 50MPa | Concrete Rectangular | 250 | 300 | 750 | 6975 | 0.52 | 1279.82 | G300E | 4036939.77 | 31.68 | G300E | 1405373.09 | 11.03
2187 | Story35 | B12 | 50 MPa RC Beam (30 cm x 25 cm) | Beam | 50MPa | Concrete Rectangular | 250 | 300 | 750 | 4575 | 0.34 | 839.45 | G300E | 1428053.57 | 11.21 | G300E | 1753532.14 | 13.76
2188 | Story35 | B13 | 50 MPa RC Beam (30 cm x 25 cm) | Beam | 50MPa | Concrete Rectangular | 250 | 300 | 750 | 6975 | 0.52 | 1279.82 | G300E | 4054694.32 | 31.81 | G300E | 1287936.92 | 10.11
2189 | Story35 | B14 | 50 MPa RC Beam (30 cm x 25 cm) | Beam | 50MPa | Concrete Rectangular | 250 | 300 | 750 | 4575 | 0.34 | 839.45 | G300E | 1469555.36 | 11.53 | G300E | 1529683.93 | 12
2190 | Story35 | B15 | 50 MPa RC Beam (30 cm x 25 cm) | Beam | 50MPa | Concrete Rectangular | 250 | 300 | 750 | 6975 | 0.52 | 1279.82 | G300E | 3714821.59 | 29.15 | G300E | 2564264.27 | 20.12
2191 | Story35 | B16 | 50 MPa RC Beam (30 cm x 25 cm) | Beam | 50MPa | Concrete Rectangular | 250 | 300 | 750 | 6975 | 0.52 | 1279.82 | G300E | 3335952.27 | 26.18 | G300E | 2132130.68 | 16.73
2192 | Story35 | B17 | 50 MPa RC Beam (30 cm x 25 cm) | Beam | 50MPa | Concrete Rectangular | 250 | 300 | 750 | 4575 | 0.34 | 839.45 | G300E | 1972805.36 | 15.48 | G300E | 837394.6 | 6.57
2193 | Story35 | B18 | 50 MPa RC Beam (30 cm x 25 cm) | Beam | 50MPa | Concrete Rectangular | 250 | 300 | 750 | 6975 | 0.52 | 1279.82 | G300E | 3529350 | 27.69 | G300E | 1485992.68 | 11.66
2194 | Story35 | B19 | 50 MPa RC Beam (30 cm x 25 cm) | Beam | 50MPa | Concrete Rectangular | 250 | 300 | 750 | 4575 | 0.34 | 839.45 | G300E | 1985876.79 | 15.58 | G300E | 823010.8 | 6.46
2195 | Story35 | B2 | 50 MPa RC Beam (30 cm x 25 cm) | Beam | 50MPa | Concrete Rectangular | 250 | 300 | 750 | 4575 | 0.34 | 839.45 | G300E | 1469555.36 | 11.53 | G300E | 1529683.93 | 12
2196 | Story35 | B20 | 50 MPa RC Beam (30 cm x 25 cm) | Beam | 50MPa | Concrete Rectangular | 250 | 300 | 750 | 6975 | 0.52 | 1279.82 | G300E | 3529984.09 | 27.7 | G300E | 1366783.59 | 10.72
2197 | Story35 | B21 | 50 MPa RC Beam (30 cm x 25 cm) | Beam | 50MPa | Concrete Rectangular | 250 | 300 | 750 | 4575 | 0.34 | 839.45 | G300E | 1978033.93 | 15.52 | G300E | 823010.8 | 6.46
2198 | Story35 | B22 | 50 MPa RC Beam (30 cm x 25 cm) | Beam | 50MPa | Concrete Rectangular | 250 | 300 | 750 | 7200 | 0.54 | 1321.1 | G300E | 4099304.35 | 32.16 | G300E | 906105.29 | 7.11
2199 | Story35 | B23 | 50 MPa RC Beam (30 cm x 25 cm) | Beam | 50MPa | Concrete Rectangular | 250 | 300 | 750 | 4575 | 0.34 | 839.45 | G300E | 1406485.71 | 11.04 | G300E | 737228.57 | 5.78
2200 | Story35 | B24 | 50 MPa RC Beam (30 cm x 25 cm) | Beam | 50MPa | Concrete Rectangular | 250 | 300 | 750 | 7200 | 0.54 | 1321.1 | G300E | 4100869.57 | 32.18 | G300E | 906105.29 | 7.11
2201 | Story35 | B25 | 50 MPa RC Beam (30 cm x 25 cm) | Beam | 50MPa | Concrete Rectangular | 250 | 300 | 750 | 4575 | 0.34 | 839.45 | G300E | 1978033.93 | 15.52 | G300E | 823010.8 | 6.46
2202 | Story35 | B26 | 50 MPa RC Beam (30 cm x 25 cm) | Beam | 50MPa | Concrete Rectangular | 250 | 300 | 750 | 6975 | 0.52 | 1279.82 | G300E | 3529984.09 | 27.7 | G300E | 1366783.59 | 10.72
2203 | Story35 | B27 | 50 MPa RC Beam (30 cm x 25 cm) | Beam | 50MPa | Concrete Rectangular | 250 | 300 | 750 | 4575 | 0.34 | 839.45 | G300E | 1985550 | 15.58 | G300E | 823010.8 | 6.46
2204 | Story35 | B28 | 50 MPa RC Beam (30 cm x 25 cm) | Beam | 50MPa | Concrete Rectangular | 250 | 300 | 750 | 6975 | 0.52 | 1279.82 | G300E | 3529667.05 | 27.7 | G300E | 1485992.68 | 11.66
2205 | Story35 | B29 | 50 MPa RC Beam (30 cm x 25 cm) | Beam | 50MPa | Concrete Rectangular | 250 | 300 | 750 | 4575 | 0.34 | 839.45 | G300E | 1972805.36 | 15.48 | G300E | 837382.84 | 6.57
2206 | Story35 | B3 | 50 MPa RC Beam (30 cm x 25 cm) | Beam | 50MPa | Concrete Rectangular | 250 | 300 | 750 | 6975 | 0.52 | 1279.82 | G300E | 4055011.36 | 31.82 | G300E | 1287948.33 | 10.11
2207 | Story35 | B30 | 50 MPa RC Beam (30 cm x 25 cm) | Beam | 50MPa | Concrete Rectangular | 250 | 300 | 750 | 6975 | 0.52 | 1279.82 | G300E | 3336269.32 | 26.18 | G300E | 2132130.68 | 16.73
2208 | Story35 | B31 | 50 MPa RC Beam (30 cm x 25 cm) | Beam | 50MPa | Concrete Rectangular | 250 | 300 | 750 | 6975 | 0.52 | 1279.82 | G300E | 2989421.59 | 23.46 | G300E | 1668927.27 | 13.1
2209 | Story35 | B32 | 50 MPa RC Beam (30 cm x 25 cm) | Beam | 50MPa | Concrete Rectangular | 250 | 300 | 750 | 4575 | 0.34 | 839.45 | G300E | 2070514.29 | 16.25 | G300E | 823010.8 | 6.46
2210 | Story35 | B33 | 50 MPa RC Beam (30 cm x 25 cm) | Beam | 50MPa | Concrete Rectangular | 250 | 300 | 750 | 6975 | 0.52 | 1279.82 | G300E | 3247496.59 | 25.48 | G300E | 715254.55 | 5.61
2211 | Story35 | B34 | 50 MPa RC Beam (30 cm x 25 cm) | Beam | 50MPa | Concrete Rectangular | 250 | 300 | 750 | 4575 | 0.34 | 839.45 | G300E | 1947969.64 | 15.28 | G300E | 823010.8 | 6.46
2212 | Story35 | B35 | 50 MPa RC Beam (30 cm x 25 cm) | Beam | 50MPa | Concrete Rectangular | 250 | 300 | 750 | 6975 | 0.52 | 1279.82 | G300E | 2873065.91 | 22.54 | G300E | 715254.55 | 5.61
2213 | Story35 | B36 | 50 MPa RC Beam (30 cm x 25 cm) | Beam | 50MPa | Concrete Rectangular | 250 | 300 | 750 | 4800 | 0.36 | 880.73 | G300E | 2012480 | 15.79 | G300E | 842240 | 6.61
2214 | Story35 | B4 | 50 MPa RC Beam (30 cm x 25 cm) | Beam | 50MPa | Concrete Rectangular | 250 | 300 | 750 | 4575 | 0.34 | 839.45 | G300E | 1428053.57 | 11.21 | G300E | 1753532.14 | 13.76
2215 | Story35 | B40 | 50 MPa RC Beam (30 cm x 25 cm) | Beam | 50MPa | Concrete Rectangular | 250 | 300 | 750 | 4575 | 0.34 | 839.45 | G300E | 1922415 | 15.08 | G300E | 802760 | 6.3
2216 | Story35 | B41 | 50 MPa RC Beam (30 cm x 25 cm) | Beam | 50MPa | Concrete Rectangular | 250 | 300 | 750 | 6975 | 0.52 | 1279.82 | G300E | 2868627.27 | 22.51 | G300E | 715254.55 | 5.61
2217 | Story35 | B42 | 50 MPa RC Beam (30 cm x 25 cm) | Beam | 50MPa | Concrete Rectangular | 250 | 300 | 750 | 4575 | 0.34 | 839.45 | G300E | 1945682.14 | 15.27 | G300E | 823010.8 | 6.46
2218 | Story35 | B43 | 50 MPa RC Beam (30 cm x 25 cm) | Beam | 50MPa | Concrete Rectangular | 250 | 300 | 750 | 6975 | 0.52 | 1279.82 | G300E | 3248764.77 | 25.49 | G300E | 715254.55 | 5.61
2219 | Story35 | B44 | 50 MPa RC Beam (30 cm x 25 cm) | Beam | 50MPa | Concrete Rectangular | 250 | 300 | 750 | 4575 | 0.34 | 839.45 | G300E | 2071167.86 | 16.25 | G300E | 823010.8 | 6.46
2220 | Story35 | B45 | 50 MPa RC Beam (30 cm x 25 cm) | Beam | 50MPa | Concrete Rectangular | 250 | 300 | 750 | 6975 | 0.52 | 1279.82 | G300E | 2989104.55 | 23.45 | G300E | 1668927.27 | 13.1
2221 | Story35 | B46 | 50 MPa RC Beam (30 cm x 25 cm) | Beam | 50MPa | Concrete Rectangular | 250 | 300 | 750 | 6975 | 0.52 | 1279.82 | G300E | 3336269.32 | 26.18 | G300E | 2132130.68 | 16.73
2222 | Story35 | B47 | 50 MPa RC Beam (30 cm x 25 cm) | Beam | 50MPa | Concrete Rectangular | 250 | 300 | 750 | 4575 | 0.34 | 839.45 | G300E | 2070514.29 | 16.25 | G300E | 823010.8 | 6.46
2223 | Story35 | B48 | 50 MPa RC Beam (30 cm x 25 cm) | Beam | 50MPa | Concrete Rectangular | 250 | 300 | 750 | 6975 | 0.52 | 1279.82 | G300E | 3529667.05 | 27.7 | G300E | 1485992.68 | 11.66
2224 | Story35 | B49 | 50 MPa RC Beam (30 cm x 25 cm) | Beam | 50MPa | Concrete Rectangular | 250 | 300 | 750 | 4575 | 0.34 | 839.45 | G300E | 1947969.64 | 15.28 | G300E | 823010.8 | 6.46
2225 | Story35 | B5 | 50 MPa RC Beam (30 cm x 25 cm) | Beam | 50MPa | Concrete Rectangular | 250 | 300 | 750 | 6975 | 0.52 | 1279.82 | G300E | 4036622.73 | 31.67 | G300E | 1405380.7 | 11.03
2226 | Story35 | B50 | 50 MPa RC Beam (30 cm x 25 cm) | Beam | 50MPa | Concrete Rectangular | 250 | 300 | 750 | 6975 | 0.52 | 1279.82 | G300E | 3529984.09 | 27.7 | G300E | 1366783.59 | 10.72
2227 | Story35 | B51 | 50 MPa RC Beam (30 cm x 25 cm) | Beam | 50MPa | Concrete Rectangular | 250 | 300 | 750 | 4800 | 0.36 | 880.73 | G300E | 2012480 | 15.79 | G300E | 842240 | 6.61
2228 | Story35 | B52 | 50 MPa RC Beam (30 cm x 25 cm) | Beam | 50MPa | Concrete Rectangular | 250 | 300 | 750 | 6975 | 0.52 | 1279.82 | G300E | 3971807.61 | 31.16 | G300E | 877789.5 | 6.89
2229 | Story35 | B54 | 50 MPa RC Beam (30 cm x 25 cm) | Beam | 50MPa | Concrete Rectangular | 250 | 300 | 750 | 6975 | 0.52 | 1279.82 | G300E | 3979389.13 | 31.22 | G300E | 877789.5 | 6.89
2230 | Story35 | B55 | 50 MPa RC Beam (30 cm x 25 cm) | Beam | 50MPa | Concrete Rectangular | 250 | 300 | 750 | 4575 | 0.34 | 839.45 | G300E | 1982500 | 15.56 | G300E | 688080 | 5.4
2231 | Story35 | B56 | 50 MPa RC Beam (30 cm x 25 cm) | Beam | 50MPa | Concrete Rectangular | 250 | 300 | 750 | 6975 | 0.52 | 1279.82 | G300E | 3530618.18 | 27.7 | G300E | 889947.22 | 6.98
2232 | Story35 | B57 | 50 MPa RC Beam (30 cm x 25 cm) | Beam | 50MPa | Concrete Rectangular | 250 | 300 | 750 | 4575 | 0.34 | 839.45 | G300E | 1946008.93 | 15.27 | G300E | 823010.8 | 6.46
2233 | Story35 | B58 | 50 MPa RC Beam (30 cm x 25 cm) | Beam | 50MPa | Concrete Rectangular | 250 | 300 | 750 | 6975 | 0.52 | 1279.82 | G300E | 3573234.38 | 28.04 | G300E | 1580709.96 | 12.4
2234 | Story35 | B59 | 50 MPa RC Beam (30 cm x 25 cm) | Beam | 50MPa | Concrete Rectangular | 250 | 300 | 750 | 4575 | 0.34 | 839.45 | G300E | 2065612.5 | 16.21 | G300E | 823010.8 | 6.46
2235 | Story35 | B6 | 50 MPa RC Beam (30 cm x 25 cm) | Beam | 50MPa | Concrete Rectangular | 250 | 300 | 750 | 4575 | 0.34 | 839.45 | G300E | 1495044.64 | 11.73 | G300E | 1501253.57 | 11.78
2236 | Story35 | B60 | 50 MPa RC Beam (30 cm x 25 cm) | Beam | 50MPa | Concrete Rectangular | 250 | 300 | 750 | 6975 | 0.52 | 1279.82 | G300E | 3298540.91 | 25.88 | G300E | 1996752.27 | 15.67
2237 | Story35 | B61 | 50 MPa RC Beam (30 cm x 25 cm) | Beam | 50MPa | Concrete Rectangular | 250 | 300 | 750 | 6975 | 0.52 | 1279.82 | G300E | 3714821.59 | 29.15 | G300E | 2564264.27 | 20.12
2238 | Story35 | B62 | 50 MPa RC Beam (30 cm x 25 cm) | Beam | 50MPa | Concrete Rectangular | 250 | 300 | 750 | 4575 | 0.34 | 839.45 | G300E | 1973458.93 | 15.48 | G300E | 837413.23 | 6.57
2239 | Story35 | B63 | 50 MPa RC Beam (30 cm x 25 cm) | Beam | 50MPa | Concrete Rectangular | 250 | 300 | 750 | 6975 | 0.52 | 1279.82 | G300E | 3095631.82 | 24.29 | G300E | 1287934.07 | 10.11
2240 | Story35 | B64 | 50 MPa RC Beam (30 cm x 25 cm) | Beam | 50MPa | Concrete Rectangular | 250 | 300 | 750 | 4575 | 0.34 | 839.45 | G300E | 1985876.79 | 15.58 | G300E | 823010.8 | 6.46
2241 | Story35 | B65 | 50 MPa RC Beam (30 cm x 25 cm) | Beam | 50MPa | Concrete Rectangular | 250 | 300 | 750 | 6975 | 0.52 | 1279.82 | G300E | 3080096.59 | 24.17 | G300E | 1524580.28 | 11.96
2242 | Story35 | B66 | 50 MPa RC Beam (30 cm x 25 cm) | Beam | 50MPa | Concrete Rectangular | 250 | 300 | 750 | 4575 | 0.34 | 839.45 | G300E | 1978033.93 | 15.52 | G300E | 823010.8 | 6.46
2243 | Story35 | B67 | 50 MPa RC Beam (30 cm x 25 cm) | Beam | 50MPa | Concrete Rectangular | 250 | 300 | 750 | 6975 | 0.52 | 1279.82 | G300E | 4281698.86 | 33.6 | G300E | 1330799.88 | 10.44
2244 | Story35 | B68 | 50 MPa RC Beam (30 cm x 25 cm) | Beam | 50MPa | Concrete Rectangular | 250 | 300 | 750 | 4575 | 0.34 | 839.45 | G300E | 1406812.5 | 11.04 | G300E | 737228.57 | 5.78
2245 | Story35 | B69 | 50 MPa RC Beam (30 cm x 25 cm) | Beam | 50MPa | Concrete Rectangular | 250 | 300 | 750 | 6975 | 0.52 | 1279.82 | G300E | 4281381.82 | 33.59 | G300E | 1330799.88 | 10.44
2246 | Story35 | B7 | 50 MPa RC Beam (30 cm x 25 cm) | Beam | 50MPa | Concrete Rectangular | 250 | 300 | 750 | 6975 | 0.52 | 1279.82 | G300E | 4281698.86 | 33.6 | G300E | 1330799.88 | 10.44
2247 | Story35 | B70 | 50 MPa RC Beam (30 cm x 25 cm) | Beam | 50MPa | Concrete Rectangular | 250 | 300 | 750 | 4575 | 0.34 | 839.45 | G300E | 1977053.57 | 15.51 | G300E | 823010.8 | 6.46
2248 | Story35 | B71 | 50 MPa RC Beam (30 cm x 25 cm) | Beam | 50MPa | Concrete Rectangular | 250 | 300 | 750 | 6975 | 0.52 | 1279.82 | G300E | 3077243.18 | 24.15 | G300E | 1524493.73 | 11.96
2249 | Story35 | B72 | 50 MPa RC Beam (30 cm x 25 cm) | Beam | 50MPa | Concrete Rectangular | 250 | 300 | 750 | 4575 | 0.34 | 839.45 | G300E | 1993719.64 | 15.64 | G300E | 823010.8 | 6.46
2250 | Story35 | B73 | 50 MPa RC Beam (30 cm x 25 cm) | Beam | 50MPa | Concrete Rectangular | 250 | 300 | 750 | 6975 | 0.52 | 1279.82 | G300E | 4066742.05 | 31.91 | G300E | 1287597.36 | 10.1
2251 | Story35 | B74 | 50 MPa RC Beam (30 cm x 25 cm) | Beam | 50MPa | Concrete Rectangular | 250 | 300 | 750 | 4575 | 0.34 | 839.45 | G300E | 1948142.65 | 15.29 | G300E | 626081.75 | 4.91
2252 | Story35 | B75 | 50 MPa RC Beam (30 cm x 25 cm) | Beam | 50MPa | Concrete Rectangular | 250 | 300 | 750 | 6975 | 0.52 | 1279.82 | G300E | 3766221 | 29.55 | G300E | 2635713.56 | 20.68
2253 | Story35 | B76 | 50 MPa RC Beam (30 cm x 25 cm) | Beam | 50MPa | Concrete Rectangular | 250 | 300 | 750 | 4575 | 0.34 | 839.45 | G300E | 1469555.36 | 11.53 | G300E | 1529683.93 | 12
2254 | Story35 | B77 | 50 MPa RC Beam (30 cm x 25 cm) | Beam | 50MPa | Concrete Rectangular | 250 | 300 | 750 | 4575 | 0.34 | 839.45 | G300E | 1428053.57 | 11.21 | G300E | 1753532.14 | 13.76
2255 | Story35 | B78 | 50 MPa RC Beam (30 cm x 25 cm) | Beam | 50MPa | Concrete Rectangular | 250 | 300 | 750 | 4575 | 0.34 | 839.45 | G300E | 1495044.64 | 11.73 | G300E | 1501253.57 | 11.78
2256 | Story35 | B79 | 50 MPa RC Beam (30 cm x 25 cm) | Beam | 50MPa | Concrete Rectangular | 250 | 300 | 750 | 4575 | 0.34 | 839.45 | G300E | 1573800 | 12.35 | G300E | 860753.57 | 6.75
2257 | Story35 | B8 | 50 MPa RC Beam (30 cm x 25 cm) | Beam | 50MPa | Concrete Rectangular | 250 | 300 | 750 | 4575 | 0.34 | 839.45 | G300E | 1573800 | 12.35 | G300E | 860753.57 | 6.75
2258 | Story35 | B80 | 50 MPa RC Beam (30 cm x 25 cm) | Beam | 50MPa | Concrete Rectangular | 250 | 300 | 750 | 4575 | 0.34 | 839.45 | G300E | 1495044.64 | 11.73 | G300E | 1500273.21 | 11.77
2259 | Story35 | B81 | 50 MPa RC Beam (30 cm x 25 cm) | Beam | 50MPa | Concrete Rectangular | 250 | 300 | 750 | 4575 | 0.34 | 839.45 | G300E | 1427073.21 | 11.2 | G300E | 1753532.14 | 13.76
2260 | Story35 | B82 | 50 MPa RC Beam (30 cm x 25 cm) | Beam | 50MPa | Concrete Rectangular | 250 | 300 | 750 | 4575 | 0.34 | 839.45 | G300E | 1470535.71 | 11.54 | G300E | 1526742.86 | 11.98
2261 | Story35 | B9 | 50 MPa RC Beam (30 cm x 25 cm) | Beam | 50MPa | Concrete Rectangular | 250 | 300 | 750 | 6975 | 0.52 | 1279.82 | G300E | 4281698.86 | 33.6 | G300E | 1330799.88 | 10.44
2262 | Story36 | B1 | 50 MPa RC Beam (30 cm x 25 cm) | Beam | 50MPa | Concrete Rectangular | 250 | 300 | 750 | 6975 | 0.52 | 1279.82 | G300E | 3721479.55 | 29.2 | G300E | 2556655.18 | 20.06
2263 | Story36 | B10 | 50 MPa RC Beam (30 cm x 25 cm) | Beam | 50MPa | Concrete Rectangular | 250 | 300 | 750 | 4575 | 0.34 | 839.45 | G300E | 1408119.64 | 11.05 | G300E | 1491450 | 11.7
2264 | Story36 | B11 | 50 MPa RC Beam (30 cm x 25 cm) | Beam | 50MPa | Concrete Rectangular | 250 | 300 | 750 | 6975 | 0.52 | 1279.82 | G300E | 4030281.82 | 31.62 | G300E | 1404860.43 | 11.02
2265 | Story36 | B12 | 50 MPa RC Beam (30 cm x 25 cm) | Beam | 50MPa | Concrete Rectangular | 250 | 300 | 750 | 4575 | 0.34 | 839.45 | G300E | 1429687.5 | 11.22 | G300E | 1747650 | 13.71
2266 | Story36 | B13 | 50 MPa RC Beam (30 cm x 25 cm) | Beam | 50MPa | Concrete Rectangular | 250 | 300 | 750 | 6975 | 0.52 | 1279.82 | G300E | 4052792.05 | 31.8 | G300E | 1287487.98 | 10.1
2267 | Story36 | B14 | 50 MPa RC Beam (30 cm x 25 cm) | Beam | 50MPa | Concrete Rectangular | 250 | 300 | 750 | 4575 | 0.34 | 839.45 | G300E | 1469882.14 | 11.53 | G300E | 1521841.07 | 11.94
2268 | Story36 | B15 | 50 MPa RC Beam (30 cm x 25 cm) | Beam | 50MPa | Concrete Rectangular | 250 | 300 | 750 | 6975 | 0.52 | 1279.82 | G300E | 3720845.45 | 29.2 | G300E | 2556655.18 | 20.06
2269 | Story36 | B16 | 50 MPa RC Beam (30 cm x 25 cm) | Beam | 50MPa | Concrete Rectangular | 250 | 300 | 750 | 6975 | 0.52 | 1279.82 | G300E | 3338805.68 | 26.2 | G300E | 2127375 | 16.69
2270 | Story36 | B17 | 50 MPa RC Beam (30 cm x 25 cm) | Beam | 50MPa | Concrete Rectangular | 250 | 300 | 750 | 4575 | 0.34 | 839.45 | G300E | 1972478.57 | 15.48 | G300E | 713986.92 | 5.6
2271 | Story36 | B18 | 50 MPa RC Beam (30 cm x 25 cm) | Beam | 50MPa | Concrete Rectangular | 250 | 300 | 750 | 6975 | 0.52 | 1279.82 | G300E | 3534105.68 | 27.73 | G300E | 1605201.77 | 12.6
2272 | Story36 | B19 | 50 MPa RC Beam (30 cm x 25 cm) | Beam | 50MPa | Concrete Rectangular | 250 | 300 | 750 | 4575 | 0.34 | 839.45 | G300E | 1982608.93 | 15.56 | G300E | 823010.8 | 6.46
2273 | Story36 | B2 | 50 MPa RC Beam (30 cm x 25 cm) | Beam | 50MPa | Concrete Rectangular | 250 | 300 | 750 | 4575 | 0.34 | 839.45 | G300E | 1469882.14 | 11.53 | G300E | 1521841.07 | 11.94
2274 | Story36 | B20 | 50 MPa RC Beam (30 cm x 25 cm) | Beam | 50MPa | Concrete Rectangular | 250 | 300 | 750 | 6975 | 0.52 | 1279.82 | G300E | 3521106.82 | 27.63 | G300E | 1366783.59 | 10.72
2275 | Story36 | B21 | 50 MPa RC Beam (30 cm x 25 cm) | Beam | 50MPa | Concrete Rectangular | 250 | 300 | 750 | 4575 | 0.34 | 839.45 | G300E | 1981628.57 | 15.55 | G300E | 823010.8 | 6.46
2276 | Story36 | B22 | 50 MPa RC Beam (30 cm x 25 cm) | Beam | 50MPa | Concrete Rectangular | 250 | 300 | 750 | 7200 | 0.54 | 1321.1 | G300E | 4100869.57 | 32.18 | G300E | 906105.29 | 7.11
2277 | Story36 | B23 | 50 MPa RC Beam (30 cm x 25 cm) | Beam | 50MPa | Concrete Rectangular | 250 | 300 | 750 | 4575 | 0.34 | 839.45 | G300E | 1413675 | 11.09 | G300E | 737228.57 | 5.78
2278 | Story36 | B24 | 50 MPa RC Beam (30 cm x 25 cm) | Beam | 50MPa | Concrete Rectangular | 250 | 300 | 750 | 7200 | 0.54 | 1321.1 | G300E | 4100869.57 | 32.18 | G300E | 906105.29 | 7.11
2279 | Story36 | B25 | 50 MPa RC Beam (30 cm x 25 cm) | Beam | 50MPa | Concrete Rectangular | 250 | 300 | 750 | 4575 | 0.34 | 839.45 | G300E | 1981628.57 | 15.55 | G300E | 823010.8 | 6.46
2280 | Story36 | B26 | 50 MPa RC Beam (30 cm x 25 cm) | Beam | 50MPa | Concrete Rectangular | 250 | 300 | 750 | 6975 | 0.52 | 1279.82 | G300E | 3520789.77 | 27.63 | G300E | 1366783.59 | 10.72
2281 | Story36 | B27 | 50 MPa RC Beam (30 cm x 25 cm) | Beam | 50MPa | Concrete Rectangular | 250 | 300 | 750 | 4575 | 0.34 | 839.45 | G300E | 1982935.71 | 15.56 | G300E | 823010.8 | 6.46
2282 | Story36 | B28 | 50 MPa RC Beam (30 cm x 25 cm) | Beam | 50MPa | Concrete Rectangular | 250 | 300 | 750 | 6975 | 0.52 | 1279.82 | G300E | 3534105.68 | 27.73 | G300E | 1605201.77 | 12.6
2283 | Story36 | B29 | 50 MPa RC Beam (30 cm x 25 cm) | Beam | 50MPa | Concrete Rectangular | 250 | 300 | 750 | 4575 | 0.34 | 839.45 | G300E | 1972478.57 | 15.48 | G300E | 713977.11 | 5.6
2284 | Story36 | B3 | 50 MPa RC Beam (30 cm x 25 cm) | Beam | 50MPa | Concrete Rectangular | 250 | 300 | 750 | 6975 | 0.52 | 1279.82 | G300E | 4052792.05 | 31.8 | G300E | 1287499.4 | 10.1
2285 | Story36 | B30 | 50 MPa RC Beam (30 cm x 25 cm) | Beam | 50MPa | Concrete Rectangular | 250 | 300 | 750 | 6975 | 0.52 | 1279.82 | G300E | 3338805.68 | 26.2 | G300E | 2127375 | 16.69
2286 | Story36 | B31 | 50 MPa RC Beam (30 cm x 25 cm) | Beam | 50MPa | Concrete Rectangular | 250 | 300 | 750 | 6975 | 0.52 | 1279.82 | G300E | 2985617.05 | 23.43 | G300E | 1668927.27 | 13.1
2287 | Story36 | B32 | 50 MPa RC Beam (30 cm x 25 cm) | Beam | 50MPa | Concrete Rectangular | 250 | 300 | 750 | 4575 | 0.34 | 839.45 | G300E | 2064632.14 | 16.2 | G300E | 851604.88 | 6.68
2288 | Story36 | B33 | 50 MPa RC Beam (30 cm x 25 cm) | Beam | 50MPa | Concrete Rectangular | 250 | 300 | 750 | 6975 | 0.52 | 1279.82 | G300E | 3262080.68 | 25.6 | G300E | 715254.55 | 5.61
2289 | Story36 | B34 | 50 MPa RC Beam (30 cm x 25 cm) | Beam | 50MPa | Concrete Rectangular | 250 | 300 | 750 | 4575 | 0.34 | 839.45 | G300E | 1945355.36 | 15.26 | G300E | 823010.8 | 6.46
2290 | Story36 | B35 | 50 MPa RC Beam (30 cm x 25 cm) | Beam | 50MPa | Concrete Rectangular | 250 | 300 | 750 | 6975 | 0.52 | 1279.82 | G300E | 2878138.64 | 22.58 | G300E | 715254.55 | 5.61
2291 | Story36 | B36 | 50 MPa RC Beam (30 cm x 25 cm) | Beam | 50MPa | Concrete Rectangular | 250 | 300 | 750 | 4800 | 0.36 | 880.73 | G300E | 2012160 | 15.79 | G300E | 842240 | 6.61
2292 | Story36 | B4 | 50 MPa RC Beam (30 cm x 25 cm) | Beam | 50MPa | Concrete Rectangular | 250 | 300 | 750 | 4575 | 0.34 | 839.45 | G300E | 1429687.5 | 11.22 | G300E | 1747650 | 13.71
2293 | Story36 | B40 | 50 MPa RC Beam (30 cm x 25 cm) | Beam | 50MPa | Concrete Rectangular | 250 | 300 | 750 | 4575 | 0.34 | 839.45 | G300E | 1921195 | 15.07 | G300E | 802760 | 6.3
2294 | Story36 | B41 | 50 MPa RC Beam (30 cm x 25 cm) | Beam | 50MPa | Concrete Rectangular | 250 | 300 | 750 | 6975 | 0.52 | 1279.82 | G300E | 2874651.14 | 22.56 | G300E | 715254.55 | 5.61
2295 | Story36 | B42 | 50 MPa RC Beam (30 cm x 25 cm) | Beam | 50MPa | Concrete Rectangular | 250 | 300 | 750 | 4575 | 0.34 | 839.45 | G300E | 1943394.64 | 15.25 | G300E | 823010.8 | 6.46
2296 | Story36 | B43 | 50 MPa RC Beam (30 cm x 25 cm) | Beam | 50MPa | Concrete Rectangular | 250 | 300 | 750 | 6975 | 0.52 | 1279.82 | G300E | 3263665.91 | 25.61 | G300E | 715254.55 | 5.61
2297 | Story36 | B44 | 50 MPa RC Beam (30 cm x 25 cm) | Beam | 50MPa | Concrete Rectangular | 250 | 300 | 750 | 4575 | 0.34 | 839.45 | G300E | 2064958.93 | 16.2 | G300E | 851604.88 | 6.68
2298 | Story36 | B45 | 50 MPa RC Beam (30 cm x 25 cm) | Beam | 50MPa | Concrete Rectangular | 250 | 300 | 750 | 6975 | 0.52 | 1279.82 | G300E | 2985300 | 23.42 | G300E | 1668927.27 | 13.1
2299 | Story36 | B46 | 50 MPa RC Beam (30 cm x 25 cm) | Beam | 50MPa | Concrete Rectangular | 250 | 300 | 750 | 6975 | 0.52 | 1279.82 | G300E | 3338805.68 | 26.2 | G300E | 2127375 | 16.69
2300 | Story36 | B47 | 50 MPa RC Beam (30 cm x 25 cm) | Beam | 50MPa | Concrete Rectangular | 250 | 300 | 750 | 4575 | 0.34 | 839.45 | G300E | 2064632.14 | 16.2 | G300E | 823010.8 | 6.46
2301 | Story36 | B48 | 50 MPa RC Beam (30 cm x 25 cm) | Beam | 50MPa | Concrete Rectangular | 250 | 300 | 750 | 6975 | 0.52 | 1279.82 | G300E | 3534105.68 | 27.73 | G300E | 1605201.77 | 12.6
2302 | Story36 | B49 | 50 MPa RC Beam (30 cm x 25 cm) | Beam | 50MPa | Concrete Rectangular | 250 | 300 | 750 | 4575 | 0.34 | 839.45 | G300E | 1945355.36 | 15.26 | G300E | 823010.8 | 6.46
2303 | Story36 | B5 | 50 MPa RC Beam (30 cm x 25 cm) | Beam | 50MPa | Concrete Rectangular | 250 | 300 | 750 | 6975 | 0.52 | 1279.82 | G300E | 4030281.82 | 31.62 | G300E | 1404868.99 | 11.02
2304 | Story36 | B50 | 50 MPa RC Beam (30 cm x 25 cm) | Beam | 50MPa | Concrete Rectangular | 250 | 300 | 750 | 6975 | 0.52 | 1279.82 | G300E | 3521106.82 | 27.63 | G300E | 1366783.59 | 10.72
2305 | Story36 | B51 | 50 MPa RC Beam (30 cm x 25 cm) | Beam | 50MPa | Concrete Rectangular | 250 | 300 | 750 | 4800 | 0.36 | 880.73 | G300E | 2012160 | 15.79 | G300E | 842240 | 6.61
2306 | Story36 | B52 | 50 MPa RC Beam (30 cm x 25 cm) | Beam | 50MPa | Concrete Rectangular | 250 | 300 | 750 | 6975 | 0.52 | 1279.82 | G300E | 3972717.39 | 31.17 | G300E | 877789.5 | 6.89
2307 | Story36 | B54 | 50 MPa RC Beam (30 cm x 25 cm) | Beam | 50MPa | Concrete Rectangular | 250 | 300 | 750 | 6975 | 0.52 | 1279.82 | G300E | 3977872.83 | 31.21 | G300E | 877789.5 | 6.89
2308 | Story36 | B55 | 50 MPa RC Beam (30 cm x 25 cm) | Beam | 50MPa | Concrete Rectangular | 250 | 300 | 750 | 4575 | 0.34 | 839.45 | G300E | 1900455 | 14.91 | G300E | 688080 | 5.4
2309 | Story36 | B56 | 50 MPa RC Beam (30 cm x 25 cm) | Beam | 50MPa | Concrete Rectangular | 250 | 300 | 750 | 6975 | 0.52 | 1279.82 | G300E | 3521423.86 | 27.63 | G300E | 889947.22 | 6.98
2310 | Story36 | B57 | 50 MPa RC Beam (30 cm x 25 cm) | Beam | 50MPa | Concrete Rectangular | 250 | 300 | 750 | 4575 | 0.34 | 839.45 | G300E | 1944048.21 | 15.25 | G300E | 823010.8 | 6.46
2311 | Story36 | B58 | 50 MPa RC Beam (30 cm x 25 cm) | Beam | 50MPa | Concrete Rectangular | 250 | 300 | 750 | 6975 | 0.52 | 1279.82 | G300E | 3576721.87 | 28.06 | G300E | 1580709.96 | 12.4
2312 | Story36 | B59 | 50 MPa RC Beam (30 cm x 25 cm) | Beam | 50MPa | Concrete Rectangular | 250 | 300 | 750 | 4575 | 0.34 | 839.45 | G300E | 2060383.93 | 16.17 | G300E | 851604.88 | 6.68
2313 | Story36 | B6 | 50 MPa RC Beam (30 cm x 25 cm) | Beam | 50MPa | Concrete Rectangular | 250 | 300 | 750 | 4575 | 0.34 | 839.45 | G300E | 1408119.64 | 11.05 | G300E | 1491450 | 11.7
2314 | Story36 | B60 | 50 MPa RC Beam (30 cm x 25 cm) | Beam | 50MPa | Concrete Rectangular | 250 | 300 | 750 | 6975 | 0.52 | 1279.82 | G300E | 3300760.23 | 25.9 | G300E | 2111205.68 | 16.57
2315 | Story36 | B61 | 50 MPa RC Beam (30 cm x 25 cm) | Beam | 50MPa | Concrete Rectangular | 250 | 300 | 750 | 6975 | 0.52 | 1279.82 | G300E | 3720845.45 | 29.2 | G300E | 2556655.18 | 20.06
2316 | Story36 | B62 | 50 MPa RC Beam (30 cm x 25 cm) | Beam | 50MPa | Concrete Rectangular | 250 | 300 | 750 | 4575 | 0.34 | 839.45 | G300E | 1972805.36 | 15.48 | G300E | 714004.56 | 5.6
2317 | Story36 | B63 | 50 MPa RC Beam (30 cm x 25 cm) | Beam | 50MPa | Concrete Rectangular | 250 | 300 | 750 | 6975 | 0.52 | 1279.82 | G300E | 4052792.05 | 31.8 | G300E | 1287486.08 | 10.1
2318 | Story36 | B64 | 50 MPa RC Beam (30 cm x 25 cm) | Beam | 50MPa | Concrete Rectangular | 250 | 300 | 750 | 4575 | 0.34 | 839.45 | G300E | 1982282.14 | 15.55 | G300E | 823010.8 | 6.46
2319 | Story36 | B65 | 50 MPa RC Beam (30 cm x 25 cm) | Beam | 50MPa | Concrete Rectangular | 250 | 300 | 750 | 6975 | 0.52 | 1279.82 | G300E | 3074389.77 | 24.12 | G300E | 1524069.52 | 11.96
2320 | Story36 | B66 | 50 MPa RC Beam (30 cm x 25 cm) | Beam | 50MPa | Concrete Rectangular | 250 | 300 | 750 | 4575 | 0.34 | 839.45 | G300E | 1980975 | 15.54 | G300E | 823010.8 | 6.46
2321 | Story36 | B67 | 50 MPa RC Beam (30 cm x 25 cm) | Beam | 50MPa | Concrete Rectangular | 250 | 300 | 750 | 6975 | 0.52 | 1279.82 | G300E | 4277894.32 | 33.57 | G300E | 1330799.88 | 10.44
2322 | Story36 | B68 | 50 MPa RC Beam (30 cm x 25 cm) | Beam | 50MPa | Concrete Rectangular | 250 | 300 | 750 | 4575 | 0.34 | 839.45 | G300E | 1413675 | 11.09 | G300E | 737228.57 | 5.78
2323 | Story36 | B69 | 50 MPa RC Beam (30 cm x 25 cm) | Beam | 50MPa | Concrete Rectangular | 250 | 300 | 750 | 6975 | 0.52 | 1279.82 | G300E | 4275675 | 33.55 | G300E | 1330799.88 | 10.44
2324 | Story36 | B7 | 50 MPa RC Beam (30 cm x 25 cm) | Beam | 50MPa | Concrete Rectangular | 250 | 300 | 750 | 6975 | 0.52 | 1279.82 | G300E | 4277894.32 | 33.57 | G300E | 1330799.88 | 10.44
2325 | Story36 | B70 | 50 MPa RC Beam (30 cm x 25 cm) | Beam | 50MPa | Concrete Rectangular | 250 | 300 | 750 | 4575 | 0.34 | 839.45 | G300E | 1980648.21 | 15.54 | G300E | 823010.8 | 6.46
2326 | Story36 | B71 | 50 MPa RC Beam (30 cm x 25 cm) | Beam | 50MPa | Concrete Rectangular | 250 | 300 | 750 | 6975 | 0.52 | 1279.82 | G300E | 3072487.5 | 24.11 | G300E | 1523980.11 | 11.96
2327 | Story36 | B72 | 50 MPa RC Beam (30 cm x 25 cm) | Beam | 50MPa | Concrete Rectangular | 250 | 300 | 750 | 4575 | 0.34 | 839.45 | G300E | 1991105.36 | 15.62 | G300E | 823010.8 | 6.46
2328 | Story36 | B73 | 50 MPa RC Beam (30 cm x 25 cm) | Beam | 50MPa | Concrete Rectangular | 250 | 300 | 750 | 6975 | 0.52 | 1279.82 | G300E | 4064522.73 | 31.89 | G300E | 1287149.38 | 10.1
2329 | Story36 | B74 | 50 MPa RC Beam (30 cm x 25 cm) | Beam | 50MPa | Concrete Rectangular | 250 | 300 | 750 | 4575 | 0.34 | 839.45 | G300E | 1944913.24 | 15.26 | G300E | 625289.74 | 4.91
2330 | Story36 | B75 | 50 MPa RC Beam (30 cm x 25 cm) | Beam | 50MPa | Concrete Rectangular | 250 | 300 | 750 | 6975 | 0.52 | 1279.82 | G300E | 3776544 | 29.63 | G300E | 2630691.56 | 20.64
2331 | Story36 | B76 | 50 MPa RC Beam (30 cm x 25 cm) | Beam | 50MPa | Concrete Rectangular | 250 | 300 | 750 | 4575 | 0.34 | 839.45 | G300E | 1470208.93 | 11.54 | G300E | 1521841.07 | 11.94
2332 | Story36 | B77 | 50 MPa RC Beam (30 cm x 25 cm) | Beam | 50MPa | Concrete Rectangular | 250 | 300 | 750 | 4575 | 0.34 | 839.45 | G300E | 1429687.5 | 11.22 | G300E | 1747650 | 13.71
2333 | Story36 | B78 | 50 MPa RC Beam (30 cm x 25 cm) | Beam | 50MPa | Concrete Rectangular | 250 | 300 | 750 | 4575 | 0.34 | 839.45 | G300E | 1408446.43 | 11.05 | G300E | 1491450 | 11.7
2334 | Story36 | B79 | 50 MPa RC Beam (30 cm x 25 cm) | Beam | 50MPa | Concrete Rectangular | 250 | 300 | 750 | 4575 | 0.34 | 839.45 | G300E | 1396355.36 | 10.96 | G300E | 847028.57 | 6.65
2335 | Story36 | B8 | 50 MPa RC Beam (30 cm x 25 cm) | Beam | 50MPa | Concrete Rectangular | 250 | 300 | 750 | 4575 | 0.34 | 839.45 | G300E | 1396682.14 | 10.96 | G300E | 847028.57 | 6.65
2336 | Story36 | B80 | 50 MPa RC Beam (30 cm x 25 cm) | Beam | 50MPa | Concrete Rectangular | 250 | 300 | 750 | 4575 | 0.34 | 839.45 | G300E | 1408119.64 | 11.05 | G300E | 1490469.64 | 11.69
2337 | Story36 | B81 | 50 MPa RC Beam (30 cm x 25 cm) | Beam | 50MPa | Concrete Rectangular | 250 | 300 | 750 | 4575 | 0.34 | 839.45 | G300E | 1429360.71 | 11.22 | G300E | 1747650 | 13.71
2338 | Story36 | B82 | 50 MPa RC Beam (30 cm x 25 cm) | Beam | 50MPa | Concrete Rectangular | 250 | 300 | 750 | 4575 | 0.34 | 839.45 | G300E | 1471189.29 | 11.54 | G300E | 1517919.64 | 11.91
2339 | Story36 | B9 | 50 MPa RC Beam (30 cm x 25 cm) | Beam | 50MPa | Concrete Rectangular | 250 | 300 | 750 | 6975 | 0.52 | 1279.82 | G300E | 4277894.32 | 33.57 | G300E | 1330799.88 | 10.44
2340 | Story37 | B1 | 50 MPa RC Beam (30 cm x 25 cm) | Beam | 50MPa | Concrete Rectangular | 250 | 300 | 750 | 6987.5 | 0.52 | 1282.11 | G300E | 3752287.5 | 29.44 | G300E | 2672084.16 | 20.97
2341 | Story37 | B10 | 50 MPa RC Beam (30 cm x 25 cm) | Beam | 50MPa | Concrete Rectangular | 250 | 300 | 750 | 4587.5 | 0.34 | 841.74 | G300E | 1242884.82 | 9.75 | G300E | 1486677.68 | 11.67
2342 | Story37 | B11 | 50 MPa RC Beam (30 cm x 25 cm) | Beam | 50MPa | Concrete Rectangular | 250 | 300 | 750 | 6987.5 | 0.52 | 1282.11 | G300E | 4062596.02 | 31.88 | G300E | 1526445.42 | 11.98
2343 | Story37 | B12 | 50 MPa RC Beam (30 cm x 25 cm) | Beam | 50MPa | Concrete Rectangular | 250 | 300 | 750 | 4587.5 | 0.34 | 841.74 | G300E | 1266477.68 | 9.94 | G300E | 1748492.86 | 13.72
2344 | Story37 | B13 | 50 MPa RC Beam (30 cm x 25 cm) | Beam | 50MPa | Concrete Rectangular | 250 | 300 | 750 | 6987.5 | 0.52 | 1282.11 | G300E | 4096580.68 | 32.14 | G300E | 1289588.54 | 10.12
2345 | Story37 | B14 | 50 MPa RC Beam (30 cm x 25 cm) | Beam | 50MPa | Concrete Rectangular | 250 | 300 | 750 | 4587.5 | 0.34 | 841.74 | G300E | 1393289.29 | 10.93 | G300E | 1519117.86 | 11.92
2346 | Story37 | B15 | 50 MPa RC Beam (30 cm x 25 cm) | Beam | 50MPa | Concrete Rectangular | 250 | 300 | 750 | 6987.5 | 0.52 | 1282.11 | G300E | 3752605.11 | 29.44 | G300E | 2672084.16 | 20.97
2347 | Story37 | B16 | 50 MPa RC Beam (30 cm x 25 cm) | Beam | 50MPa | Concrete Rectangular | 250 | 300 | 750 | 6987.5 | 0.52 | 1282.11 | G300E | 3276502.27 | 25.71 | G300E | 2126423.3 | 16.68
2348 | Story37 | B17 | 50 MPa RC Beam (30 cm x 25 cm) | Beam | 50MPa | Concrete Rectangular | 250 | 300 | 750 | 4587.5 | 0.34 | 841.74 | G300E | 1984421.43 | 15.57 | G300E | 715377.37 | 5.61
2349 | Story37 | B18 | 50 MPa RC Beam (30 cm x 25 cm) | Beam | 50MPa | Concrete Rectangular | 250 | 300 | 750 | 6987.5 | 0.52 | 1282.11 | G300E | 3571247.73 | 28.02 | G300E | 1608078.48 | 12.62
2350 | Story37 | B19 | 50 MPa RC Beam (30 cm x 25 cm) | Beam | 50MPa | Concrete Rectangular | 250 | 300 | 750 | 4587.5 | 0.34 | 841.74 | G300E | 1997200.89 | 15.67 | G300E | 796587.26 | 6.25
2351 | Story37 | B2 | 50 MPa RC Beam (30 cm x 25 cm) | Beam | 50MPa | Concrete Rectangular | 250 | 300 | 750 | 4587.5 | 0.34 | 841.74 | G300E | 1393289.29 | 10.93 | G300E | 1519117.86 | 11.92
2352 | Story37 | B20 | 50 MPa RC Beam (30 cm x 25 cm) | Beam | 50MPa | Concrete Rectangular | 250 | 300 | 750 | 6987.5 | 0.52 | 1282.11 | G300E | 3536945.45 | 27.75 | G300E | 1488655.75 | 11.68
2353 | Story37 | B21 | 50 MPa RC Beam (30 cm x 25 cm) | Beam | 50MPa | Concrete Rectangular | 250 | 300 | 750 | 4587.5 | 0.34 | 841.74 | G300E | 2002443.75 | 15.71 | G300E | 825259.47 | 6.48
2354 | Story37 | B22 | 50 MPa RC Beam (30 cm x 25 cm) | Beam | 50MPa | Concrete Rectangular | 250 | 300 | 750 | 7200 | 0.54 | 1321.1 | G300E | 4112765.22 | 32.27 | G300E | 906105.29 | 7.11
2355 | Story37 | B23 | 50 MPa RC Beam (30 cm x 25 cm) | Beam | 50MPa | Concrete Rectangular | 250 | 300 | 750 | 4587.5 | 0.34 | 841.74 | G300E | 1430972.32 | 11.23 | G300E | 739242.86 | 5.8
2356 | Story37 | B24 | 50 MPa RC Beam (30 cm x 25 cm) | Beam | 50MPa | Concrete Rectangular | 250 | 300 | 750 | 7200 | 0.54 | 1321.1 | G300E | 4117147.83 | 32.3 | G300E | 906105.29 | 7.11
2357 | Story37 | B25 | 50 MPa RC Beam (30 cm x 25 cm) | Beam | 50MPa | Concrete Rectangular | 250 | 300 | 750 | 4587.5 | 0.34 | 841.74 | G300E | 2001788.39 | 15.71 | G300E | 825259.47 | 6.48
2358 | Story37 | B26 | 50 MPa RC Beam (30 cm x 25 cm) | Beam | 50MPa | Concrete Rectangular | 250 | 300 | 750 | 6987.5 | 0.52 | 1282.11 | G300E | 3535675 | 27.74 | G300E | 1488655.75 | 11.68
2359 | Story37 | B27 | 50 MPa RC Beam (30 cm x 25 cm) | Beam | 50MPa | Concrete Rectangular | 250 | 300 | 750 | 4587.5 | 0.34 | 841.74 | G300E | 1997200.89 | 15.67 | G300E | 796587.26 | 6.25
2360 | Story37 | B28 | 50 MPa RC Beam (30 cm x 25 cm) | Beam | 50MPa | Concrete Rectangular | 250 | 300 | 750 | 6987.5 | 0.52 | 1282.11 | G300E | 3571247.73 | 28.02 | G300E | 1608078.48 | 12.62
2361 | Story37 | B29 | 50 MPa RC Beam (30 cm x 25 cm) | Beam | 50MPa | Concrete Rectangular | 250 | 300 | 750 | 4587.5 | 0.34 | 841.74 | G300E | 1984421.43 | 15.57 | G300E | 715373.44 | 5.61
2362 | Story37 | B3 | 50 MPa RC Beam (30 cm x 25 cm) | Beam | 50MPa | Concrete Rectangular | 250 | 300 | 750 | 6987.5 | 0.52 | 1282.11 | G300E | 4096263.07 | 32.14 | G300E | 1289599.98 | 10.12
2363 | Story37 | B30 | 50 MPa RC Beam (30 cm x 25 cm) | Beam | 50MPa | Concrete Rectangular | 250 | 300 | 750 | 6987.5 | 0.52 | 1282.11 | G300E | 3361305.11 | 26.37 | G300E | 2126423.3 | 16.68
2364 | Story37 | B31 | 50 MPa RC Beam (30 cm x 25 cm) | Beam | 50MPa | Concrete Rectangular | 250 | 300 | 750 | 6987.5 | 0.52 | 1282.11 | G300E | 2998907.95 | 23.53 | G300E | 1671918.18 | 13.12
2365 | Story37 | B32 | 50 MPa RC Beam (30 cm x 25 cm) | Beam | 50MPa | Concrete Rectangular | 250 | 300 | 750 | 4587.5 | 0.34 | 841.74 | G300E | 1992285.71 | 15.63 | G300E | 853931.67 | 6.7
2366 | Story37 | B33 | 50 MPa RC Beam (30 cm x 25 cm) | Beam | 50MPa | Concrete Rectangular | 250 | 300 | 750 | 6987.5 | 0.52 | 1282.11 | G300E | 3304452.27 | 25.93 | G300E | 716536.36 | 5.62
2367 | Story37 | B34 | 50 MPa RC Beam (30 cm x 25 cm) | Beam | 50MPa | Concrete Rectangular | 250 | 300 | 750 | 4587.5 | 0.34 | 841.74 | G300E | 1964760.71 | 15.42 | G300E | 825259.47 | 6.48
2368 | Story37 | B35 | 50 MPa RC Beam (30 cm x 25 cm) | Beam | 50MPa | Concrete Rectangular | 250 | 300 | 750 | 6987.5 | 0.52 | 1282.11 | G300E | 2896001.14 | 22.72 | G300E | 716536.36 | 5.62
2369 | Story37 | B36 | 50 MPa RC Beam (30 cm x 25 cm) | Beam | 50MPa | Concrete Rectangular | 250 | 300 | 750 | 4800 | 0.36 | 880.73 | G300E | 2020480 | 15.85 | G300E | 842240 | 6.61
2370 | Story37 | B4 | 50 MPa RC Beam (30 cm x 25 cm) | Beam | 50MPa | Concrete Rectangular | 250 | 300 | 750 | 4587.5 | 0.34 | 841.74 | G300E | 1266477.68 | 9.94 | G300E | 1749475.89 | 13.73
2371 | Story37 | B40 | 50 MPa RC Beam (30 cm x 25 cm) | Beam | 50MPa | Concrete Rectangular | 250 | 300 | 750 | 4587.5 | 0.34 | 841.74 | G300E | 1935313.33 | 15.19 | G300E | 804953.33 | 6.32
2372 | Story37 | B41 | 50 MPa RC Beam (30 cm x 25 cm) | Beam | 50MPa | Concrete Rectangular | 250 | 300 | 750 | 6987.5 | 0.52 | 1282.11 | G300E | 2893777.84 | 22.71 | G300E | 716536.36 | 5.62
2373 | Story37 | B42 | 50 MPa RC Beam (30 cm x 25 cm) | Beam | 50MPa | Concrete Rectangular | 250 | 300 | 750 | 4587.5 | 0.34 | 841.74 | G300E | 1962794.64 | 15.4 | G300E | 825259.47 | 6.48
2374 | Story37 | B43 | 50 MPa RC Beam (30 cm x 25 cm) | Beam | 50MPa | Concrete Rectangular | 250 | 300 | 750 | 6987.5 | 0.52 | 1282.11 | G300E | 3307310.8 | 25.95 | G300E | 716536.36 | 5.62
2375 | Story37 | B44 | 50 MPa RC Beam (30 cm x 25 cm) | Beam | 50MPa | Concrete Rectangular | 250 | 300 | 750 | 4587.5 | 0.34 | 841.74 | G300E | 1991958.04 | 15.63 | G300E | 853931.67 | 6.7
2376 | Story37 | B45 | 50 MPa RC Beam (30 cm x 25 cm) | Beam | 50MPa | Concrete Rectangular | 250 | 300 | 750 | 6987.5 | 0.52 | 1282.11 | G300E | 2998590.34 | 23.53 | G300E | 1671918.18 | 13.12
2377 | Story37 | B46 | 50 MPa RC Beam (30 cm x 25 cm) | Beam | 50MPa | Concrete Rectangular | 250 | 300 | 750 | 6987.5 | 0.52 | 1282.11 | G300E | 3276819.89 | 25.71 | G300E | 2126423.3 | 16.68
2378 | Story37 | B47 | 50 MPa RC Beam (30 cm x 25 cm) | Beam | 50MPa | Concrete Rectangular | 250 | 300 | 750 | 4587.5 | 0.34 | 841.74 | G300E | 1992285.71 | 15.63 | G300E | 853931.67 | 6.7
2379 | Story37 | B48 | 50 MPa RC Beam (30 cm x 25 cm) | Beam | 50MPa | Concrete Rectangular | 250 | 300 | 750 | 6987.5 | 0.52 | 1282.11 | G300E | 3571247.73 | 28.02 | G300E | 1608078.48 | 12.62
2380 | Story37 | B49 | 50 MPa RC Beam (30 cm x 25 cm) | Beam | 50MPa | Concrete Rectangular | 250 | 300 | 750 | 4587.5 | 0.34 | 841.74 | G300E | 1964760.71 | 15.42 | G300E | 825259.47 | 6.48
2381 | Story37 | B5 | 50 MPa RC Beam (30 cm x 25 cm) | Beam | 50MPa | Concrete Rectangular | 250 | 300 | 750 | 6987.5 | 0.52 | 1282.11 | G300E | 4062596.02 | 31.88 | G300E | 1526452.09 | 11.98
2382 | Story37 | B50 | 50 MPa RC Beam (30 cm x 25 cm) | Beam | 50MPa | Concrete Rectangular | 250 | 300 | 750 | 6987.5 | 0.52 | 1282.11 | G300E | 3537263.07 | 27.75 | G300E | 1488655.75 | 11.68
2383 | Story37 | B51 | 50 MPa RC Beam (30 cm x 25 cm) | Beam | 50MPa | Concrete Rectangular | 250 | 300 | 750 | 4800 | 0.36 | 880.73 | G300E | 2020480 | 15.85 | G300E | 842240 | 6.61
2384 | Story37 | B52 | 50 MPa RC Beam (30 cm x 25 cm) | Beam | 50MPa | Concrete Rectangular | 250 | 300 | 750 | 6987.5 | 0.52 | 1282.11 | G300E | 3991685.33 | 31.32 | G300E | 879362.6 | 6.9
2385 | Story37 | B54 | 50 MPa RC Beam (30 cm x 25 cm) | Beam | 50MPa | Concrete Rectangular | 250 | 300 | 750 | 6987.5 | 0.52 | 1282.11 | G300E | 4002014.67 | 31.4 | G300E | 879362.6 | 6.9
2386 | Story37 | B55 | 50 MPa RC Beam (30 cm x 25 cm) | Beam | 50MPa | Concrete Rectangular | 250 | 300 | 750 | 4587.5 | 0.34 | 841.74 | G300E | 1832859.17 | 14.38 | G300E | 689960 | 5.41
2387 | Story37 | B56 | 50 MPa RC Beam (30 cm x 25 cm) | Beam | 50MPa | Concrete Rectangular | 250 | 300 | 750 | 6987.5 | 0.52 | 1282.11 | G300E | 3536945.45 | 27.75 | G300E | 1010964.84 | 7.93
2388 | Story37 | B57 | 50 MPa RC Beam (30 cm x 25 cm) | Beam | 50MPa | Concrete Rectangular | 250 | 300 | 750 | 4587.5 | 0.34 | 841.74 | G300E | 1963122.32 | 15.4 | G300E | 825259.47 | 6.48
2389 | Story37 | B58 | 50 MPa RC Beam (30 cm x 25 cm) | Beam | 50MPa | Concrete Rectangular | 250 | 300 | 750 | 6987.5 | 0.52 | 1282.11 | G300E | 3612828.65 | 28.35 | G300E | 1583542.77 | 12.43
2390 | Story37 | B59 | 50 MPa RC Beam (30 cm x 25 cm) | Beam | 50MPa | Concrete Rectangular | 250 | 300 | 750 | 4587.5 | 0.34 | 841.74 | G300E | 2075188.39 | 16.28 | G300E | 853931.67 | 6.7
2391 | Story37 | B6 | 50 MPa RC Beam (30 cm x 25 cm) | Beam | 50MPa | Concrete Rectangular | 250 | 300 | 750 | 4587.5 | 0.34 | 841.74 | G300E | 1242884.82 | 9.75 | G300E | 1486677.68 | 11.67
2392 | Story37 | B60 | 50 MPa RC Beam (30 cm x 25 cm) | Beam | 50MPa | Concrete Rectangular | 250 | 300 | 750 | 6987.5 | 0.52 | 1282.11 | G300E | 3238706.25 | 25.41 | G300E | 2110225 | 16.56
2393 | Story37 | B61 | 50 MPa RC Beam (30 cm x 25 cm) | Beam | 50MPa | Concrete Rectangular | 250 | 300 | 750 | 6987.5 | 0.52 | 1282.11 | G300E | 3752605.11 | 29.44 | G300E | 2673037 | 20.97
2394 | Story37 | B62 | 50 MPa RC Beam (30 cm x 25 cm) | Beam | 50MPa | Concrete Rectangular | 250 | 300 | 750 | 4587.5 | 0.34 | 841.74 | G300E | 1984749.11 | 15.57 | G300E | 715394.08 | 5.61
2395 | Story37 | B63 | 50 MPa RC Beam (30 cm x 25 cm) | Beam | 50MPa | Concrete Rectangular | 250 | 300 | 750 | 6987.5 | 0.52 | 1282.11 | G300E | 4096580.68 | 32.14 | G300E | 1289586.64 | 10.12
2396 | Story37 | B64 | 50 MPa RC Beam (30 cm x 25 cm) | Beam | 50MPa | Concrete Rectangular | 250 | 300 | 750 | 4587.5 | 0.34 | 841.74 | G300E | 1996873.21 | 15.67 | G300E | 796587.26 | 6.25
2397 | Story37 | B65 | 50 MPa RC Beam (30 cm x 25 cm) | Beam | 50MPa | Concrete Rectangular | 250 | 300 | 750 | 6987.5 | 0.52 | 1282.11 | G300E | 4062596.02 | 31.88 | G300E | 1526443.51 | 11.98
2398 | Story37 | B66 | 50 MPa RC Beam (30 cm x 25 cm) | Beam | 50MPa | Concrete Rectangular | 250 | 300 | 750 | 4587.5 | 0.34 | 841.74 | G300E | 2001788.39 | 15.71 | G300E | 825259.47 | 6.48
2399 | Story37 | B67 | 50 MPa RC Beam (30 cm x 25 cm) | Beam | 50MPa | Concrete Rectangular | 250 | 300 | 750 | 6987.5 | 0.52 | 1282.11 | G300E | 4317004.55 | 33.87 | G300E | 1333184.83 | 10.46
2400 | Story37 | B68 | 50 MPa RC Beam (30 cm x 25 cm) | Beam | 50MPa | Concrete Rectangular | 250 | 300 | 750 | 4587.5 | 0.34 | 841.74 | G300E | 1431627.68 | 11.23 | G300E | 739242.86 | 5.8
2401 | Story37 | B69 | 50 MPa RC Beam (30 cm x 25 cm) | Beam | 50MPa | Concrete Rectangular | 250 | 300 | 750 | 6987.5 | 0.52 | 1282.11 | G300E | 4315416.48 | 33.86 | G300E | 1333184.83 | 10.46
2402 | Story37 | B7 | 50 MPa RC Beam (30 cm x 25 cm) | Beam | 50MPa | Concrete Rectangular | 250 | 300 | 750 | 6987.5 | 0.52 | 1282.11 | G300E | 4316369.32 | 33.87 | G300E | 1333184.83 | 10.46
2403 | Story37 | B70 | 50 MPa RC Beam (30 cm x 25 cm) | Beam | 50MPa | Concrete Rectangular | 250 | 300 | 750 | 4587.5 | 0.34 | 841.74 | G300E | 2001133.04 | 15.7 | G300E | 825259.47 | 6.48
2404 | Story37 | B71 | 50 MPa RC Beam (30 cm x 25 cm) | Beam | 50MPa | Concrete Rectangular | 250 | 300 | 750 | 6987.5 | 0.52 | 1282.11 | G300E | 4058784.66 | 31.85 | G300E | 1526354.9 | 11.98
2405 | Story37 | B72 | 50 MPa RC Beam (30 cm x 25 cm) | Beam | 50MPa | Concrete Rectangular | 250 | 300 | 750 | 4587.5 | 0.34 | 841.74 | G300E | 2004082.14 | 15.72 | G300E | 796587.26 | 6.25
2406 | Story37 | B73 | 50 MPa RC Beam (30 cm x 25 cm) | Beam | 50MPa | Concrete Rectangular | 250 | 300 | 750 | 6987.5 | 0.52 | 1282.11 | G300E | 4108014.77 | 32.23 | G300E | 1289250.29 | 10.12
2407 | Story37 | B74 | 50 MPa RC Beam (30 cm x 25 cm) | Beam | 50MPa | Concrete Rectangular | 250 | 300 | 750 | 4587.5 | 0.34 | 841.74 | G300E | 1955354.41 | 15.34 | G300E | 626092.29 | 4.91
2408 | Story37 | B75 | 50 MPa RC Beam (30 cm x 25 cm) | Beam | 50MPa | Concrete Rectangular | 250 | 300 | 750 | 6987.5 | 0.52 | 1282.11 | G300E | 3809026 | 29.89 | G300E | 2630095.56 | 20.64
2409 | Story37 | B76 | 50 MPa RC Beam (30 cm x 25 cm) | Beam | 50MPa | Concrete Rectangular | 250 | 300 | 750 | 4587.5 | 0.34 | 841.74 | G300E | 1393616.96 | 10.93 | G300E | 1519117.86 | 11.92
2410 | Story37 | B77 | 50 MPa RC Beam (30 cm x 25 cm) | Beam | 50MPa | Concrete Rectangular | 250 | 300 | 750 | 4587.5 | 0.34 | 841.74 | G300E | 1266477.68 | 9.94 | G300E | 1748492.86 | 13.72
2411 | Story37 | B78 | 50 MPa RC Beam (30 cm x 25 cm) | Beam | 50MPa | Concrete Rectangular | 250 | 300 | 750 | 4587.5 | 0.34 | 841.74 | G300E | 1242557.14 | 9.75 | G300E | 1486677.68 | 11.67
2412 | Story37 | B79 | 50 MPa RC Beam (30 cm x 25 cm) | Beam | 50MPa | Concrete Rectangular | 250 | 300 | 750 | 4587.5 | 0.34 | 841.74 | G300E | 1230433.04 | 9.65 | G300E | 833614.29 | 6.54
2413 | Story37 | B8 | 50 MPa RC Beam (30 cm x 25 cm) | Beam | 50MPa | Concrete Rectangular | 250 | 300 | 750 | 4587.5 | 0.34 | 841.74 | G300E | 1230760.71 | 9.66 | G300E | 833614.29 | 6.54
2414 | Story37 | B80 | 50 MPa RC Beam (30 cm x 25 cm) | Beam | 50MPa | Concrete Rectangular | 250 | 300 | 750 | 4587.5 | 0.34 | 841.74 | G300E | 1242884.82 | 9.75 | G300E | 1485694.64 | 11.66
2415 | Story37 | B81 | 50 MPa RC Beam (30 cm x 25 cm) | Beam | 50MPa | Concrete Rectangular | 250 | 300 | 750 | 4587.5 | 0.34 | 841.74 | G300E | 1265494.64 | 9.93 | G300E | 1748492.86 | 13.72
2416 | Story37 | B82 | 50 MPa RC Beam (30 cm x 25 cm) | Beam | 50MPa | Concrete Rectangular | 250 | 300 | 750 | 4587.5 | 0.34 | 841.74 | G300E | 1394927.68 | 10.95 | G300E | 1515185.71 | 11.89
2417 | Story37 | B9 | 50 MPa RC Beam (30 cm x 25 cm) | Beam | 50MPa | Concrete Rectangular | 250 | 300 | 750 | 6987.5 | 0.52 | 1282.11 | G300E | 4317004.55 | 33.87 | G300E | 1333184.83 | 10.46
2418 | Story38 | B1 | 50 MPa RC Beam (30 cm x 25 cm) | Beam | 50MPa | Concrete Rectangular | 250 | 300 | 750 | 6987.5 | 0.52 | 1282.11 | G300E | 3778967.05 | 29.65 | G300E | 2761015.98 | 21.66
2419 | Story38 | B10 | 50 MPa RC Beam (30 cm x 25 cm) | Beam | 50MPa | Concrete Rectangular | 250 | 300 | 750 | 4587.5 | 0.34 | 841.74 | G300E | 1247472.32 | 9.79 | G300E | 1440475 | 11.3
2420 | Story38 | B11 | 50 MPa RC Beam (30 cm x 25 cm) | Beam | 50MPa | Concrete Rectangular | 250 | 300 | 750 | 6987.5 | 0.52 | 1282.11 | G300E | 4022894.32 | 31.57 | G300E | 1637596.53 | 12.85
2421 | Story38 | B12 | 50 MPa RC Beam (30 cm x 25 cm) | Beam | 50MPa | Concrete Rectangular | 250 | 300 | 750 | 4587.5 | 0.34 | 841.74 | G300E | 1275652.68 | 10.01 | G300E | 1464723.21 | 11.49
2422 | Story38 | B13 | 50 MPa RC Beam (30 cm x 25 cm) | Beam | 50MPa | Concrete Rectangular | 250 | 300 | 750 | 6987.5 | 0.52 | 1282.11 | G300E | 4074347.73 | 31.97 | G300E | 1281381.73 | 10.05
2423 | Story38 | B14 | 50 MPa RC Beam (30 cm x 25 cm) | Beam | 50MPa | Concrete Rectangular | 250 | 300 | 750 | 4587.5 | 0.34 | 841.74 | G300E | 1400170.54 | 10.99 | G300E | 1480779.46 | 11.62
2424 | Story38 | B15 | 50 MPa RC Beam (30 cm x 25 cm) | Beam | 50MPa | Concrete Rectangular | 250 | 300 | 750 | 6987.5 | 0.52 | 1282.11 | G300E | 3779284.66 | 29.65 | G300E | 2761015.98 | 21.66
2425 | Story38 | B16 | 50 MPa RC Beam (30 cm x 25 cm) | Beam | 50MPa | Concrete Rectangular | 250 | 300 | 750 | 6987.5 | 0.52 | 1282.11 | G300E | 3289206.82 | 25.81 | G300E | 2215355.11 | 17.38
2426 | Story38 | B17 | 50 MPa RC Beam (30 cm x 25 cm) | Beam | 50MPa | Concrete Rectangular | 250 | 300 | 750 | 4587.5 | 0.34 | 841.74 | G300E | 1958534.82 | 15.37 | G300E | 711510.11 | 5.58
2427 | Story38 | B18 | 50 MPa RC Beam (30 cm x 25 cm) | Beam | 50MPa | Concrete Rectangular | 250 | 300 | 750 | 6987.5 | 0.52 | 1282.11 | G300E | 3576964.77 | 28.07 | G300E | 1727501.2 | 13.55
2428 | Story38 | B19 | 50 MPa RC Beam (30 cm x 25 cm) | Beam | 50MPa | Concrete Rectangular | 250 | 300 | 750 | 4587.5 | 0.34 | 841.74 | G300E | 2004737.5 | 15.73 | G300E | 796587.26 | 6.25
2429 | Story38 | B2 | 50 MPa RC Beam (30 cm x 25 cm) | Beam | 50MPa | Concrete Rectangular | 250 | 300 | 750 | 4587.5 | 0.34 | 841.74 | G300E | 1400170.54 | 10.99 | G300E | 1480779.46 | 11.62
2430 | Story38 | B20 | 50 MPa RC Beam (30 cm x 25 cm) | Beam | 50MPa | Concrete Rectangular | 250 | 300 | 750 | 6987.5 | 0.52 | 1282.11 | G300E | 3500102.27 | 27.46 | G300E | 1608078.48 | 12.62
2431 | Story38 | B21 | 50 MPa RC Beam (30 cm x 25 cm) | Beam | 50MPa | Concrete Rectangular | 250 | 300 | 750 | 4587.5 | 0.34 | 841.74 | G300E | 2007031.25 | 15.75 | G300E | 702052.32 | 5.51
2432 | Story38 | B22 | 50 MPa RC Beam (30 cm x 25 cm) | Beam | 50MPa | Concrete Rectangular | 250 | 300 | 750 | 7200 | 0.54 | 1321.1 | G300E | 4117773.91 | 32.31 | G300E | 1376922.68 | 10.8
2433 | Story38 | B23 | 50 MPa RC Beam (30 cm x 25 cm) | Beam | 50MPa | Concrete Rectangular | 250 | 300 | 750 | 4587.5 | 0.34 | 841.74 | G300E | 1462757.14 | 11.48 | G300E | 739242.86 | 5.8
2434 | Story38 | B24 | 50 MPa RC Beam (30 cm x 25 cm) | Beam | 50MPa | Concrete Rectangular | 250 | 300 | 750 | 7200 | 0.54 | 1321.1 | G300E | 4114330.43 | 32.28 | G300E | 1376922.68 | 10.8
2435 | Story38 | B25 | 50 MPa RC Beam (30 cm x 25 cm) | Beam | 50MPa | Concrete Rectangular | 250 | 300 | 750 | 4587.5 | 0.34 | 841.74 | G300E | 2007031.25 | 15.75 | G300E | 702052.32 | 5.51
2436 | Story38 | B26 | 50 MPa RC Beam (30 cm x 25 cm) | Beam | 50MPa | Concrete Rectangular | 250 | 300 | 750 | 6987.5 | 0.52 | 1282.11 | G300E | 3500737.5 | 27.47 | G300E | 1608078.48 | 12.62
2437 | Story38 | B27 | 50 MPa RC Beam (30 cm x 25 cm) | Beam | 50MPa | Concrete Rectangular | 250 | 300 | 750 | 4587.5 | 0.34 | 841.74 | G300E | 2004737.5 | 15.73 | G300E | 796587.26 | 6.25
2438 | Story38 | B28 | 50 MPa RC Beam (30 cm x 25 cm) | Beam | 50MPa | Concrete Rectangular | 250 | 300 | 750 | 6987.5 | 0.52 | 1282.11 | G300E | 3576964.77 | 28.07 | G300E | 1727501.2 | 13.55
2439 | Story38 | B29 | 50 MPa RC Beam (30 cm x 25 cm) | Beam | 50MPa | Concrete Rectangular | 250 | 300 | 750 | 4587.5 | 0.34 | 841.74 | G300E | 1958534.82 | 15.37 | G300E | 711508.14 | 5.58
2440 | Story38 | B3 | 50 MPa RC Beam (30 cm x 25 cm) | Beam | 50MPa | Concrete Rectangular | 250 | 300 | 750 | 6987.5 | 0.52 | 1282.11 | G300E | 4074347.73 | 31.97 | G300E | 1281393.16 | 10.05
2441 | Story38 | B30 | 50 MPa RC Beam (30 cm x 25 cm) | Beam | 50MPa | Concrete Rectangular | 250 | 300 | 750 | 6987.5 | 0.52 | 1282.11 | G300E | 3288571.59 | 25.8 | G300E | 2215355.11 | 17.38
2442 | Story38 | B31 | 50 MPa RC Beam (30 cm x 25 cm) | Beam | 50MPa | Concrete Rectangular | 250 | 300 | 750 | 6987.5 | 0.52 | 1282.11 | G300E | 2993826.14 | 23.49 | G300E | 1671918.18 | 13.12
2443 | Story38 | B32 | 50 MPa RC Beam (30 cm x 25 cm) | Beam | 50MPa | Concrete Rectangular | 250 | 300 | 750 | 4587.5 | 0.34 | 841.74 | G300E | 1975246.43 | 15.5 | G300E | 825259.47 | 6.48
2444 | Story38 | B33 | 50 MPa RC Beam (30 cm x 25 cm) | Beam | 50MPa | Concrete Rectangular | 250 | 300 | 750 | 6987.5 | 0.52 | 1282.11 | G300E | 3356858.52 | 26.34 | G300E | 716536.36 | 5.62
2445 | Story38 | B34 | 50 MPa RC Beam (30 cm x 25 cm) | Beam | 50MPa | Concrete Rectangular | 250 | 300 | 750 | 4587.5 | 0.34 | 841.74 | G300E | 2040782.14 | 16.01 | G300E | 825259.47 | 6.48
2446 | Story38 | B35 | 50 MPa RC Beam (30 cm x 25 cm) | Beam | 50MPa | Concrete Rectangular | 250 | 300 | 750 | 6987.5 | 0.52 | 1282.11 | G300E | 2933797.16 | 23.02 | G300E | 716536.36 | 5.62
2447 | Story38 | B36 | 50 MPa RC Beam (30 cm x 25 cm) | Beam | 50MPa | Concrete Rectangular | 250 | 300 | 750 | 4800 | 0.36 | 880.73 | G300E | 1941760 | 15.24 | G300E | 842240 | 6.61
2448 | Story38 | B4 | 50 MPa RC Beam (30 cm x 25 cm) | Beam | 50MPa | Concrete Rectangular | 250 | 300 | 750 | 4587.5 | 0.34 | 841.74 | G300E | 1275325 | 10.01 | G300E | 1464723.21 | 11.49
2449 | Story38 | B40 | 50 MPa RC Beam (30 cm x 25 cm) | Beam | 50MPa | Concrete Rectangular | 250 | 300 | 750 | 4587.5 | 0.34 | 841.74 | G300E | 1858855 | 14.59 | G300E | 804953.33 | 6.32
2450 | Story38 | B41 | 50 MPa RC Beam (30 cm x 25 cm) | Beam | 50MPa | Concrete Rectangular | 250 | 300 | 750 | 6987.5 | 0.52 | 1282.11 | G300E | 2929032.95 | 22.98 | G300E | 716536.36 | 5.62
2451 | Story38 | B42 | 50 MPa RC Beam (30 cm x 25 cm) | Beam | 50MPa | Concrete Rectangular | 250 | 300 | 750 | 4587.5 | 0.34 | 841.74 | G300E | 2037833.04 | 15.99 | G300E | 825259.47 | 6.48
2452 | Story38 | B43 | 50 MPa RC Beam (30 cm x 25 cm) | Beam | 50MPa | Concrete Rectangular | 250 | 300 | 750 | 6987.5 | 0.52 | 1282.11 | G300E | 3358446.59 | 26.35 | G300E | 716536.36 | 5.62
2453 | Story38 | B44 | 50 MPa RC Beam (30 cm x 25 cm) | Beam | 50MPa | Concrete Rectangular | 250 | 300 | 750 | 4587.5 | 0.34 | 841.74 | G300E | 1975246.43 | 15.5 | G300E | 825259.47 | 6.48
2454 | Story38 | B45 | 50 MPa RC Beam (30 cm x 25 cm) | Beam | 50MPa | Concrete Rectangular | 250 | 300 | 750 | 6987.5 | 0.52 | 1282.11 | G300E | 2993190.91 | 23.49 | G300E | 1671918.18 | 13.12
2455 | Story38 | B46 | 50 MPa RC Beam (30 cm x 25 cm) | Beam | 50MPa | Concrete Rectangular | 250 | 300 | 750 | 6987.5 | 0.52 | 1282.11 | G300E | 3288571.59 | 25.8 | G300E | 2215355.11 | 17.38
2456 | Story38 | B47 | 50 MPa RC Beam (30 cm x 25 cm) | Beam | 50MPa | Concrete Rectangular | 250 | 300 | 750 | 4587.5 | 0.34 | 841.74 | G300E | 1975574.11 | 15.5 | G300E | 825259.47 | 6.48
2457 | Story38 | B48 | 50 MPa RC Beam (30 cm x 25 cm) | Beam | 50MPa | Concrete Rectangular | 250 | 300 | 750 | 6987.5 | 0.52 | 1282.11 | G300E | 3576964.77 | 28.07 | G300E | 1727501.2 | 13.55
2458 | Story38 | B49 | 50 MPa RC Beam (30 cm x 25 cm) | Beam | 50MPa | Concrete Rectangular | 250 | 300 | 750 | 4587.5 | 0.34 | 841.74 | G300E | 2040782.14 | 16.01 | G300E | 825259.47 | 6.48
2459 | Story38 | B5 | 50 MPa RC Beam (30 cm x 25 cm) | Beam | 50MPa | Concrete Rectangular | 250 | 300 | 750 | 6987.5 | 0.52 | 1282.11 | G300E | 4022894.32 | 31.57 | G300E | 1637606.06 | 12.85
2460 | Story38 | B50 | 50 MPa RC Beam (30 cm x 25 cm) | Beam | 50MPa | Concrete Rectangular | 250 | 300 | 750 | 6987.5 | 0.52 | 1282.11 | G300E | 3500102.27 | 27.46 | G300E | 1608078.48 | 12.62
2461 | Story38 | B51 | 50 MPa RC Beam (30 cm x 25 cm) | Beam | 50MPa | Concrete Rectangular | 250 | 300 | 750 | 4800 | 0.36 | 880.73 | G300E | 1941440 | 15.23 | G300E | 842240 | 6.61
2462 | Story38 | B52 | 50 MPa RC Beam (30 cm x 25 cm) | Beam | 50MPa | Concrete Rectangular | 250 | 300 | 750 | 6987.5 | 0.52 | 1282.11 | G300E | 3996242.39 | 31.36 | G300E | 1336284.34 | 10.48
2463 | Story38 | B54 | 50 MPa RC Beam (30 cm x 25 cm) | Beam | 50MPa | Concrete Rectangular | 250 | 300 | 750 | 6987.5 | 0.52 | 1282.11 | G300E | 3999584.24 | 31.38 | G300E | 1336284.34 | 10.48
2464 | Story38 | B55 | 50 MPa RC Beam (30 cm x 25 cm) | Beam | 50MPa | Concrete Rectangular | 250 | 300 | 750 | 4587.5 | 0.34 | 841.74 | G300E | 1836835 | 14.41 | G300E | 689960 | 5.41
2465 | Story38 | B56 | 50 MPa RC Beam (30 cm x 25 cm) | Beam | 50MPa | Concrete Rectangular | 250 | 300 | 750 | 6987.5 | 0.52 | 1282.11 | G300E | 3501690.34 | 27.48 | G300E | 1130387.57 | 8.87
2466 | Story38 | B57 | 50 MPa RC Beam (30 cm x 25 cm) | Beam | 50MPa | Concrete Rectangular | 250 | 300 | 750 | 4587.5 | 0.34 | 841.74 | G300E | 1951981.25 | 15.32 | G300E | 825259.47 | 6.48
2467 | Story38 | B58 | 50 MPa RC Beam (30 cm x 25 cm) | Beam | 50MPa | Concrete Rectangular | 250 | 300 | 750 | 6987.5 | 0.52 | 1282.11 | G300E | 3618360.42 | 28.39 | G300E | 1583542.77 | 12.43
2468 | Story38 | B59 | 50 MPa RC Beam (30 cm x 25 cm) | Beam | 50MPa | Concrete Rectangular | 250 | 300 | 750 | 4587.5 | 0.34 | 841.74 | G300E | 1971641.96 | 15.47 | G300E | 825259.47 | 6.48
2469 | Story38 | B6 | 50 MPa RC Beam (30 cm x 25 cm) | Beam | 50MPa | Concrete Rectangular | 250 | 300 | 750 | 4587.5 | 0.34 | 841.74 | G300E | 1247472.32 | 9.79 | G300E | 1440475 | 11.3
2470 | Story38 | B60 | 50 MPa RC Beam (30 cm x 25 cm) | Beam | 50MPa | Concrete Rectangular | 250 | 300 | 750 | 6987.5 | 0.52 | 1282.11 | G300E | 3254904.55 | 25.54 | G300E | 2198203.98 | 17.25
2471 | Story38 | B61 | 50 MPa RC Beam (30 cm x 25 cm) | Beam | 50MPa | Concrete Rectangular | 250 | 300 | 750 | 6987.5 | 0.52 | 1282.11 | G300E | 3779284.66 | 29.65 | G300E | 2761015.98 | 21.66
2472 | Story38 | B62 | 50 MPa RC Beam (30 cm x 25 cm) | Beam | 50MPa | Concrete Rectangular | 250 | 300 | 750 | 4587.5 | 0.34 | 841.74 | G300E | 1958862.5 | 15.37 | G300E | 711518.96 | 5.58
2473 | Story38 | B63 | 50 MPa RC Beam (30 cm x 25 cm) | Beam | 50MPa | Concrete Rectangular | 250 | 300 | 750 | 6987.5 | 0.52 | 1282.11 | G300E | 4074347.73 | 31.97 | G300E | 1281381.73 | 10.05
2474 | Story38 | B64 | 50 MPa RC Beam (30 cm x 25 cm) | Beam | 50MPa | Concrete Rectangular | 250 | 300 | 750 | 4587.5 | 0.34 | 841.74 | G300E | 2004737.5 | 15.73 | G300E | 796587.26 | 6.25
2475 | Story38 | B65 | 50 MPa RC Beam (30 cm x 25 cm) | Beam | 50MPa | Concrete Rectangular | 250 | 300 | 750 | 6987.5 | 0.52 | 1282.11 | G300E | 4022894.32 | 31.57 | G300E | 1637598.44 | 12.85
2476 | Story38 | B66 | 50 MPa RC Beam (30 cm x 25 cm) | Beam | 50MPa | Concrete Rectangular | 250 | 300 | 750 | 4587.5 | 0.34 | 841.74 | G300E | 2006703.57 | 15.75 | G300E | 702052.32 | 5.51
2477 | Story38 | B67 | 50 MPa RC Beam (30 cm x 25 cm) | Beam | 50MPa | Concrete Rectangular | 250 | 300 | 750 | 6987.5 | 0.52 | 1282.11 | G300E | 4299218.18 | 33.73 | G300E | 1333184.83 | 10.46
2478 | Story38 | B68 | 50 MPa RC Beam (30 cm x 25 cm) | Beam | 50MPa | Concrete Rectangular | 250 | 300 | 750 | 4587.5 | 0.34 | 841.74 | G300E | 1462757.14 | 11.48 | G300E | 739242.86 | 5.8
2479 | Story38 | B69 | 50 MPa RC Beam (30 cm x 25 cm) | Beam | 50MPa | Concrete Rectangular | 250 | 300 | 750 | 6987.5 | 0.52 | 1282.11 | G300E | 4297630.11 | 33.72 | G300E | 1333184.83 | 10.46
2480 | Story38 | B7 | 50 MPa RC Beam (30 cm x 25 cm) | Beam | 50MPa | Concrete Rectangular | 250 | 300 | 750 | 6987.5 | 0.52 | 1282.11 | G300E | 4299218.18 | 33.73 | G300E | 1333184.83 | 10.46
2481 | Story38 | B70 | 50 MPa RC Beam (30 cm x 25 cm) | Beam | 50MPa | Concrete Rectangular | 250 | 300 | 750 | 4587.5 | 0.34 | 841.74 | G300E | 2006048.21 | 15.74 | G300E | 702052.32 | 5.51
2482 | Story38 | B71 | 50 MPa RC Beam (30 cm x 25 cm) | Beam | 50MPa | Concrete Rectangular | 250 | 300 | 750 | 6987.5 | 0.52 | 1282.11 | G300E | 4019718.18 | 31.54 | G300E | 1637510.78 | 12.85
2483 | Story38 | B72 | 50 MPa RC Beam (30 cm x 25 cm) | Beam | 50MPa | Concrete Rectangular | 250 | 300 | 750 | 4587.5 | 0.34 | 841.74 | G300E | 2011618.75 | 15.78 | G300E | 796587.26 | 6.25
2484 | Story38 | B73 | 50 MPa RC Beam (30 cm x 25 cm) | Beam | 50MPa | Concrete Rectangular | 250 | 300 | 750 | 6987.5 | 0.52 | 1282.11 | G300E | 4086417.05 | 32.06 | G300E | 1281225.46 | 10.05
2485 | Story38 | B74 | 50 MPa RC Beam (30 cm x 25 cm) | Beam | 50MPa | Concrete Rectangular | 250 | 300 | 750 | 4587.5 | 0.34 | 841.74 | G300E | 1848762.5 | 14.51 | G300E | 619181.89 | 4.86
2486 | Story38 | B75 | 50 MPa RC Beam (30 cm x 25 cm) | Beam | 50MPa | Concrete Rectangular | 250 | 300 | 750 | 6987.5 | 0.52 | 1282.11 | G300E | 3773529.5 | 29.61 | G300E | 2713945.56 | 21.29
2487 | Story38 | B76 | 50 MPa RC Beam (30 cm x 25 cm) | Beam | 50MPa | Concrete Rectangular | 250 | 300 | 750 | 4587.5 | 0.34 | 841.74 | G300E | 1400170.54 | 10.99 | G300E | 1480779.46 | 11.62
2488 | Story38 | B77 | 50 MPa RC Beam (30 cm x 25 cm) | Beam | 50MPa | Concrete Rectangular | 250 | 300 | 750 | 4587.5 | 0.34 | 841.74 | G300E | 1275652.68 | 10.01 | G300E | 1464723.21 | 11.49
2489 | Story38 | B78 | 50 MPa RC Beam (30 cm x 25 cm) | Beam | 50MPa | Concrete Rectangular | 250 | 300 | 750 | 4587.5 | 0.34 | 841.74 | G300E | 1247472.32 | 9.79 | G300E | 1440475 | 11.3
2490 | Story38 | B79 | 50 MPa RC Beam (30 cm x 25 cm) | Beam | 50MPa | Concrete Rectangular | 250 | 300 | 750 | 4587.5 | 0.34 | 841.74 | G300E | 1234692.86 | 9.69 | G300E | 776598.21 | 6.09
2491 | Story38 | B8 | 50 MPa RC Beam (30 cm x 25 cm) | Beam | 50MPa | Concrete Rectangular | 250 | 300 | 750 | 4587.5 | 0.34 | 841.74 | G300E | 1234692.86 | 9.69 | G300E | 776598.21 | 6.09
2492 | Story38 | B80 | 50 MPa RC Beam (30 cm x 25 cm) | Beam | 50MPa | Concrete Rectangular | 250 | 300 | 750 | 4587.5 | 0.34 | 841.74 | G300E | 1247144.64 | 9.79 | G300E | 1438508.93 | 11.29
2493 | Story38 | B81 | 50 MPa RC Beam (30 cm x 25 cm) | Beam | 50MPa | Concrete Rectangular | 250 | 300 | 750 | 4587.5 | 0.34 | 841.74 | G300E | 1274341.96 | 10 | G300E | 1463740.18 | 11.49
2494 | Story38 | B82 | 50 MPa RC Beam (30 cm x 25 cm) | Beam | 50MPa | Concrete Rectangular | 250 | 300 | 750 | 4587.5 | 0.34 | 841.74 | G300E | 1401481.25 | 11 | G300E | 1477830.36 | 11.6
2495 | Story38 | B9 | 50 MPa RC Beam (30 cm x 25 cm) | Beam | 50MPa | Concrete Rectangular | 250 | 300 | 750 | 6987.5 | 0.52 | 1282.11 | G300E | 4299218.18 | 33.73 | G300E | 1333184.83 | 10.46
2496 | Story39 | B1 | 50 MPa RC Beam (40 cm x 25 cm) | Beam | 50MPa | Concrete Rectangular | 250 | 400 | 1000 | 7000 | 0.7 | 1712.54 | G300E | 3300818.18 | 25.9 | G300E | 2622245.82 | 20.58
2497 | Story39 | B10 | 50 MPa RC Beam (40 cm x 25 cm) | Beam | 50MPa | Concrete Rectangular | 250 | 400 | 1000 | 4600 | 0.46 | 1125.38 | G300E | 1531800 | 12.02 | G300E | 1762896.11 | 13.83
2498 | Story39 | B11 | 50 MPa RC Beam (40 cm x 25 cm) | Beam | 50MPa | Concrete Rectangular | 250 | 400 | 1000 | 7000 | 0.7 | 1712.54 | G300E | 3671500 | 28.81 | G300E | 2331771.27 | 18.3
2499 | Story39 | B12 | 50 MPa RC Beam (40 cm x 25 cm) | Beam | 50MPa | Concrete Rectangular | 250 | 400 | 1000 | 4600 | 0.46 | 1125.38 | G300E | 1531800 | 12.02 | G300E | 2484220.8 | 19.49
2500 | Story39 | B13 | 50 MPa RC Beam (40 cm x 25 cm) | Beam | 50MPa | Concrete Rectangular | 250 | 400 | 1000 | 7000 | 0.7 | 1712.54 | G300E | 3717954.55 | 29.17 | G300E | 1596627.45 | 12.53
2501 | Story39 | B14 | 50 MPa RC Beam (40 cm x 25 cm) | Beam | 50MPa | Concrete Rectangular | 250 | 400 | 1000 | 4600 | 0.46 | 1125.38 | G300E | 1531800 | 12.02 | G300E | 1887754.57 | 14.81
2502 | Story39 | B15 | 50 MPa RC Beam (40 cm x 25 cm) | Beam | 50MPa | Concrete Rectangular | 250 | 400 | 1000 | 7000 | 0.7 | 1712.54 | G300E | 3300818.18 | 25.9 | G300E | 2622245.82 | 20.58
2503 | Story39 | B16 | 50 MPa RC Beam (40 cm x 25 cm) | Beam | 50MPa | Concrete Rectangular | 250 | 400 | 1000 | 7000 | 0.7 | 1712.54 | G300E | 3046272.73 | 23.9 | G300E | 2720351.45 | 21.34
2504 | Story39 | B17 | 50 MPa RC Beam (40 cm x 25 cm) | Beam | 50MPa | Concrete Rectangular | 250 | 400 | 1000 | 4600 | 0.46 | 1125.38 | G300E | 2065728.57 | 16.21 | G300E | 127985.14 | 1
2505 | Story39 | B18 | 50 MPa RC Beam (40 cm x 25 cm) | Beam | 50MPa | Concrete Rectangular | 250 | 400 | 1000 | 7000 | 0.7 | 1712.54 | G300E | 3394045.45 | 26.63 | G300E | 1883851.45 | 14.78
2506 | Story39 | B19 | 50 MPa RC Beam (40 cm x 25 cm) | Beam | 50MPa | Concrete Rectangular | 250 | 400 | 1000 | 4600 | 0.46 | 1125.38 | G300E | 1801557.14 | 14.14 | G300E | 230002.63 | 1.8
2507 | Story39 | B2 | 50 MPa RC Beam (40 cm x 25 cm) | Beam | 50MPa | Concrete Rectangular | 250 | 400 | 1000 | 4600 | 0.46 | 1125.38 | G300E | 1531800 | 12.02 | G300E | 1887754.57 | 14.81
2508 | Story39 | B20 | 50 MPa RC Beam (40 cm x 25 cm) | Beam | 50MPa | Concrete Rectangular | 250 | 400 | 1000 | 7000 | 0.7 | 1712.54 | G300E | 3382590.91 | 26.54 | G300E | 2289638.91 | 17.97
2509 | Story39 | B21 | 50 MPa RC Beam (40 cm x 25 cm) | Beam | 50MPa | Concrete Rectangular | 250 | 400 | 1000 | 4600 | 0.46 | 1125.38 | G300E | 1886657.14 | 14.8 | G300E | 115001.31 | 0.9
2510 | Story39 | B22 | 50 MPa RC Beam (40 cm x 25 cm) | Beam | 50MPa | Concrete Rectangular | 250 | 400 | 1000 | 7200 | 0.72 | 1761.47 | G300E | 3621600 | 28.42 | G300E | 1272420.31 | 9.98
2511 | Story39 | B23 | 50 MPa RC Beam (40 cm x 25 cm) | Beam | 50MPa | Concrete Rectangular | 250 | 400 | 1000 | 4600 | 0.46 | 1125.38 | G300E | 1531800 | 12.02 | G300E | 230002.63 | 1.8
2512 | Story39 | B24 | 50 MPa RC Beam (40 cm x 25 cm) | Beam | 50MPa | Concrete Rectangular | 250 | 400 | 1000 | 7200 | 0.72 | 1761.47 | G300E | 3625982.61 | 28.45 | G300E | 1272420.31 | 9.98
2513 | Story39 | B25 | 50 MPa RC Beam (40 cm x 25 cm) | Beam | 50MPa | Concrete Rectangular | 250 | 400 | 1000 | 4600 | 0.46 | 1125.38 | G300E | 1886328.57 | 14.8 | G300E | 115001.31 | 0.9
2514 | Story39 | B26 | 50 MPa RC Beam (40 cm x 25 cm) | Beam | 50MPa | Concrete Rectangular | 250 | 400 | 1000 | 7000 | 0.7 | 1712.54 | G300E | 3381318.18 | 26.53 | G300E | 2289638.91 | 17.97
2515 | Story39 | B27 | 50 MPa RC Beam (40 cm x 25 cm) | Beam | 50MPa | Concrete Rectangular | 250 | 400 | 1000 | 4600 | 0.46 | 1125.38 | G300E | 1801557.14 | 14.14 | G300E | 230002.63 | 1.8
2516 | Story39 | B28 | 50 MPa RC Beam (40 cm x 25 cm) | Beam | 50MPa | Concrete Rectangular | 250 | 400 | 1000 | 7000 | 0.7 | 1712.54 | G300E | 3394045.45 | 26.63 | G300E | 1883851.45 | 14.78
2517 | Story39 | B29 | 50 MPa RC Beam (40 cm x 25 cm) | Beam | 50MPa | Concrete Rectangular | 250 | 400 | 1000 | 4600 | 0.46 | 1125.38 | G300E | 2065400 | 16.21 | G300E | 127981.2 | 1
2518 | Story39 | B3 | 50 MPa RC Beam (40 cm x 25 cm) | Beam | 50MPa | Concrete Rectangular | 250 | 400 | 1000 | 7000 | 0.7 | 1712.54 | G300E | 3717954.55 | 29.17 | G300E | 1596627.45 | 12.53
2519 | Story39 | B30 | 50 MPa RC Beam (40 cm x 25 cm) | Beam | 50MPa | Concrete Rectangular | 250 | 400 | 1000 | 7000 | 0.7 | 1712.54 | G300E | 3046272.73 | 23.9 | G300E | 2720351.45 | 21.34
2520 | Story39 | B31 | 50 MPa RC Beam (40 cm x 25 cm) | Beam | 50MPa | Concrete Rectangular | 250 | 400 | 1000 | 7000 | 0.7 | 1712.54 | G300E | 2930454.55 | 22.99 | G300E | 1108548 | 8.7
2521 | Story39 | B32 | 50 MPa RC Beam (40 cm x 25 cm) | Beam | 50MPa | Concrete Rectangular | 250 | 400 | 1000 | 4600 | 0.46 | 1125.38 | G300E | 1788414.29 | 14.03 | G300E | 1144745.49 | 8.98
2522 | Story39 | B33 | 50 MPa RC Beam (40 cm x 25 cm) | Beam | 50MPa | Concrete Rectangular | 250 | 400 | 1000 | 7000 | 0.7 | 1712.54 | G300E | 3081909.09 | 24.18 | G300E | 222729.82 | 1.75
2523 | Story39 | B34 | 50 MPa RC Beam (40 cm x 25 cm) | Beam | 50MPa | Concrete Rectangular | 250 | 400 | 1000 | 4600 | 0.46 | 1125.38 | G300E | 1793342.86 | 14.07 | G300E | 1144745.49 | 8.98
2524 | Story39 | B35 | 50 MPa RC Beam (40 cm x 25 cm) | Beam | 50MPa | Concrete Rectangular | 250 | 400 | 1000 | 7000 | 0.7 | 1712.54 | G300E | 2854090.91 | 22.39 | G300E | 1108548 | 8.7
2525 | Story39 | B36 | 50 MPa RC Beam (40 cm x 25 cm) | Beam | 50MPa | Concrete Rectangular | 250 | 400 | 1000 | 4800 | 0.48 | 1174.31 | G300E | 1859200 | 14.59 | G300E | 1300696.32 | 10.21
2526 | Story39 | B4 | 50 MPa RC Beam (40 cm x 25 cm) | Beam | 50MPa | Concrete Rectangular | 250 | 400 | 1000 | 4600 | 0.46 | 1125.38 | G300E | 1531800 | 12.02 | G300E | 2484220.8 | 19.49
2527 | Story39 | B40 | 50 MPa RC Beam (40 cm x 25 cm) | Beam | 50MPa | Concrete Rectangular | 250 | 400 | 1000 | 4600 | 0.46 | 1125.38 | G300E | 1783266.67 | 13.99 | G300E | 1246500.64 | 9.78
2528 | Story39 | B41 | 50 MPa RC Beam (40 cm x 25 cm) | Beam | 50MPa | Concrete Rectangular | 250 | 400 | 1000 | 7000 | 0.7 | 1712.54 | G300E | 2852181.82 | 22.38 | G300E | 1108548 | 8.7
2529 | Story39 | B42 | 50 MPa RC Beam (40 cm x 25 cm) | Beam | 50MPa | Concrete Rectangular | 250 | 400 | 1000 | 4600 | 0.46 | 1125.38 | G300E | 1792685.71 | 14.07 | G300E | 1144745.49 | 8.98
2530 | Story39 | B43 | 50 MPa RC Beam (40 cm x 25 cm) | Beam | 50MPa | Concrete Rectangular | 250 | 400 | 1000 | 7000 | 0.7 | 1712.54 | G300E | 3083181.82 | 24.19 | G300E | 222729.82 | 1.75
2531 | Story39 | B44 | 50 MPa RC Beam (40 cm x 25 cm) | Beam | 50MPa | Concrete Rectangular | 250 | 400 | 1000 | 4600 | 0.46 | 1125.38 | G300E | 1788414.29 | 14.03 | G300E | 1144745.49 | 8.98
2532 | Story39 | B45 | 50 MPa RC Beam (40 cm x 25 cm) | Beam | 50MPa | Concrete Rectangular | 250 | 400 | 1000 | 7000 | 0.7 | 1712.54 | G300E | 2931090.91 | 23 | G300E | 1108548 | 8.7
2533 | Story39 | B46 | 50 MPa RC Beam (40 cm x 25 cm) | Beam | 50MPa | Concrete Rectangular | 250 | 400 | 1000 | 7000 | 0.7 | 1712.54 | G300E | 3046272.73 | 23.9 | G300E | 2720351.45 | 21.34
2534 | Story39 | B47 | 50 MPa RC Beam (40 cm x 25 cm) | Beam | 50MPa | Concrete Rectangular | 250 | 400 | 1000 | 4600 | 0.46 | 1125.38 | G300E | 1788414.29 | 14.03 | G300E | 1144745.49 | 8.98
2535 | Story39 | B48 | 50 MPa RC Beam (40 cm x 25 cm) | Beam | 50MPa | Concrete Rectangular | 250 | 400 | 1000 | 7000 | 0.7 | 1712.54 | G300E | 3394045.45 | 26.63 | G300E | 1883851.45 | 14.78
2536 | Story39 | B49 | 50 MPa RC Beam (40 cm x 25 cm) | Beam | 50MPa | Concrete Rectangular | 250 | 400 | 1000 | 4600 | 0.46 | 1125.38 | G300E | 1793342.86 | 14.07 | G300E | 1144745.49 | 8.98
2537 | Story39 | B5 | 50 MPa RC Beam (40 cm x 25 cm) | Beam | 50MPa | Concrete Rectangular | 250 | 400 | 1000 | 7000 | 0.7 | 1712.54 | G300E | 3671500 | 28.81 | G300E | 2331770 | 18.3
2538 | Story39 | B50 | 50 MPa RC Beam (40 cm x 25 cm) | Beam | 50MPa | Concrete Rectangular | 250 | 400 | 1000 | 7000 | 0.7 | 1712.54 | G300E | 3382590.91 | 26.54 | G300E | 2289638.91 | 17.97
2539 | Story39 | B51 | 50 MPa RC Beam (40 cm x 25 cm) | Beam | 50MPa | Concrete Rectangular | 250 | 400 | 1000 | 4800 | 0.48 | 1174.31 | G300E | 1859200 | 14.59 | G300E | 1300696.32 | 10.21
2540 | Story39 | B52 | 50 MPa RC Beam (40 cm x 25 cm) | Beam | 50MPa | Concrete Rectangular | 250 | 400 | 1000 | 7000 | 0.7 | 1712.54 | G300E | 3521304.35 | 27.63 | G300E | 1237075.3 | 9.71
2541 | Story39 | B54 | 50 MPa RC Beam (40 cm x 25 cm) | Beam | 50MPa | Concrete Rectangular | 250 | 400 | 1000 | 7000 | 0.7 | 1712.54 | G300E | 3528304.35 | 27.68 | G300E | 1237075.3 | 9.71
2542 | Story39 | B55 | 50 MPa RC Beam (40 cm x 25 cm) | Beam | 50MPa | Concrete Rectangular | 250 | 400 | 1000 | 4600 | 0.46 | 1125.38 | G300E | 1790320 | 14.05 | G300E | 1068429.12 | 8.38
2543 | Story39 | B56 | 50 MPa RC Beam (40 cm x 25 cm) | Beam | 50MPa | Concrete Rectangular | 250 | 400 | 1000 | 7000 | 0.7 | 1712.54 | G300E | 3385772.73 | 26.57 | G300E | 1736215.09 | 13.62
2544 | Story39 | B57 | 50 MPa RC Beam (40 cm x 25 cm) | Beam | 50MPa | Concrete Rectangular | 250 | 400 | 1000 | 4600 | 0.46 | 1125.38 | G300E | 1791700 | 14.06 | G300E | 1144745.49 | 8.98
2545 | Story39 | B58 | 50 MPa RC Beam (40 cm x 25 cm) | Beam | 50MPa | Concrete Rectangular | 250 | 400 | 1000 | 7000 | 0.7 | 1712.54 | G300E | 3350375 | 26.29 | G300E | 1794920.17 | 14.08
2546 | Story39 | B59 | 50 MPa RC Beam (40 cm x 25 cm) | Beam | 50MPa | Concrete Rectangular | 250 | 400 | 1000 | 4600 | 0.46 | 1125.38 | G300E | 1785457.14 | 14.01 | G300E | 1144745.49 | 8.98
2547 | Story39 | B6 | 50 MPa RC Beam (40 cm x 25 cm) | Beam | 50MPa | Concrete Rectangular | 250 | 400 | 1000 | 4600 | 0.46 | 1125.38 | G300E | 1531800 | 12.02 | G300E | 1762896.11 | 13.83
2548 | Story39 | B60 | 50 MPa RC Beam (40 cm x 25 cm) | Beam | 50MPa | Concrete Rectangular | 250 | 400 | 1000 | 7000 | 0.7 | 1712.54 | G300E | 3017954.55 | 23.68 | G300E | 2558396.91 | 20.07
2549 | Story39 | B61 | 50 MPa RC Beam (40 cm x 25 cm) | Beam | 50MPa | Concrete Rectangular | 250 | 400 | 1000 | 7000 | 0.7 | 1712.54 | G300E | 3300818.18 | 25.9 | G300E | 2622245.82 | 20.58
2550 | Story39 | B62 | 50 MPa RC Beam (40 cm x 25 cm) | Beam | 50MPa | Concrete Rectangular | 250 | 400 | 1000 | 4600 | 0.46 | 1125.38 | G300E | 2065400 | 16.21 | G300E | 127979.89 | 1
2551 | Story39 | B63 | 50 MPa RC Beam (40 cm x 25 cm) | Beam | 50MPa | Concrete Rectangular | 250 | 400 | 1000 | 7000 | 0.7 | 1712.54 | G300E | 3717954.55 | 29.17 | G300E | 1596626.18 | 12.53
2552 | Story39 | B64 | 50 MPa RC Beam (40 cm x 25 cm) | Beam | 50MPa | Concrete Rectangular | 250 | 400 | 1000 | 4600 | 0.46 | 1125.38 | G300E | 1801557.14 | 14.14 | G300E | 230002.63 | 1.8
2553 | Story39 | B65 | 50 MPa RC Beam (40 cm x 25 cm) | Beam | 50MPa | Concrete Rectangular | 250 | 400 | 1000 | 7000 | 0.7 | 1712.54 | G300E | 3671500 | 28.81 | G300E | 2331768.73 | 18.3
2554 | Story39 | B66 | 50 MPa RC Beam (40 cm x 25 cm) | Beam | 50MPa | Concrete Rectangular | 250 | 400 | 1000 | 4600 | 0.46 | 1125.38 | G300E | 1886328.57 | 14.8 | G300E | 115001.31 | 0.9
2555 | Story39 | B67 | 50 MPa RC Beam (40 cm x 25 cm) | Beam | 50MPa | Concrete Rectangular | 250 | 400 | 1000 | 7000 | 0.7 | 1712.54 | G300E | 3680090.91 | 28.88 | G300E | 1699093.45 | 13.33
2556 | Story39 | B68 | 50 MPa RC Beam (40 cm x 25 cm) | Beam | 50MPa | Concrete Rectangular | 250 | 400 | 1000 | 4600 | 0.46 | 1125.38 | G300E | 1531800 | 12.02 | G300E | 230002.63 | 1.8
2557 | Story39 | B69 | 50 MPa RC Beam (40 cm x 25 cm) | Beam | 50MPa | Concrete Rectangular | 250 | 400 | 1000 | 7000 | 0.7 | 1712.54 | G300E | 3678818.18 | 28.87 | G300E | 1699093.45 | 13.33
2558 | Story39 | B7 | 50 MPa RC Beam (40 cm x 25 cm) | Beam | 50MPa | Concrete Rectangular | 250 | 400 | 1000 | 7000 | 0.7 | 1712.54 | G300E | 3680090.91 | 28.88 | G300E | 1699093.45 | 13.33
2559 | Story39 | B70 | 50 MPa RC Beam (40 cm x 25 cm) | Beam | 50MPa | Concrete Rectangular | 250 | 400 | 1000 | 4600 | 0.46 | 1125.38 | G300E | 1885014.29 | 14.79 | G300E | 115001.31 | 0.9
2560 | Story39 | B71 | 50 MPa RC Beam (40 cm x 25 cm) | Beam | 50MPa | Concrete Rectangular | 250 | 400 | 1000 | 7000 | 0.7 | 1712.54 | G300E | 3670227.27 | 28.8 | G300E | 2331660.55 | 18.3
2561 | Story39 | B72 | 50 MPa RC Beam (40 cm x 25 cm) | Beam | 50MPa | Concrete Rectangular | 250 | 400 | 1000 | 4600 | 0.46 | 1125.38 | G300E | 1802871.43 | 14.15 | G300E | 230002.63 | 1.8
2562 | Story39 | B73 | 50 MPa RC Beam (40 cm x 25 cm) | Beam | 50MPa | Concrete Rectangular | 250 | 400 | 1000 | 7000 | 0.7 | 1712.54 | G300E | 3723045.45 | 29.21 | G300E | 1596215.09 | 12.52
2563 | Story39 | B74 | 50 MPa RC Beam (40 cm x 25 cm) | Beam | 50MPa | Concrete Rectangular | 250 | 400 | 1000 | 4600 | 0.46 | 1125.38 | G300E | 1932811.76 | 15.17 | G300E | 267518.68 | 2.1
2564 | Story39 | B75 | 50 MPa RC Beam (40 cm x 25 cm) | Beam | 50MPa | Concrete Rectangular | 250 | 400 | 1000 | 7000 | 0.7 | 1712.54 | G300E | 3178000 | 24.94 | G300E | 2688190.4 | 21.09
2565 | Story39 | B76 | 50 MPa RC Beam (40 cm x 25 cm) | Beam | 50MPa | Concrete Rectangular | 250 | 400 | 1000 | 4600 | 0.46 | 1125.38 | G300E | 1531800 | 12.02 | G300E | 1887754.57 | 14.81
2566 | Story39 | B77 | 50 MPa RC Beam (40 cm x 25 cm) | Beam | 50MPa | Concrete Rectangular | 250 | 400 | 1000 | 4600 | 0.46 | 1125.38 | G300E | 1531800 | 12.02 | G300E | 2484220.8 | 19.49
2567 | Story39 | B78 | 50 MPa RC Beam (40 cm x 25 cm) | Beam | 50MPa | Concrete Rectangular | 250 | 400 | 1000 | 4600 | 0.46 | 1125.38 | G300E | 1531800 | 12.02 | G300E | 1762896.11 | 13.83
2568 | Story39 | B79 | 50 MPa RC Beam (40 cm x 25 cm) | Beam | 50MPa | Concrete Rectangular | 250 | 400 | 1000 | 4600 | 0.46 | 1125.38 | G300E | 1531800 | 12.02 | G300E | 991410.4 | 7.78
2569 | Story39 | B8 | 50 MPa RC Beam (40 cm x 25 cm) | Beam | 50MPa | Concrete Rectangular | 250 | 400 | 1000 | 4600 | 0.46 | 1125.38 | G300E | 1531800 | 12.02 | G300E | 991410.4 | 7.78
2570 | Story39 | B80 | 50 MPa RC Beam (40 cm x 25 cm) | Beam | 50MPa | Concrete Rectangular | 250 | 400 | 1000 | 4600 | 0.46 | 1125.38 | G300E | 1531800 | 12.02 | G300E | 1762896.11 | 13.83
2571 | Story39 | B81 | 50 MPa RC Beam (40 cm x 25 cm) | Beam | 50MPa | Concrete Rectangular | 250 | 400 | 1000 | 4600 | 0.46 | 1125.38 | G300E | 1531800 | 12.02 | G300E | 2483235.09 | 19.48
2572 | Story39 | B82 | 50 MPa RC Beam (40 cm x 25 cm) | Beam | 50MPa | Concrete Rectangular | 250 | 400 | 1000 | 4600 | 0.46 | 1125.38 | G300E | 1531800 | 12.02 | G300E | 1882826 | 14.77
2573 | Story39 | B9 | 50 MPa RC Beam (40 cm x 25 cm) | Beam | 50MPa | Concrete Rectangular | 250 | 400 | 1000 | 7000 | 0.7 | 1712.54 | G300E | 3680090.91 | 28.88 | G300E | 1699093.45 | 13.33
2574 | Story4 | B1 | 50 MPa RC Beam (25 cm x 25 cm) | Beam | 50MPa | Concrete Rectangular | 250 | 250 | 625 | 6837.5 | 0.43 | 1045.49 | G300E | 2612235.8 | 20.5 | G300E | 620969.32 | 4.87
2575 | Story4 | B10 | 50 MPa RC Beam (25 cm x 25 cm) | Beam | 50MPa | Concrete Rectangular | 250 | 250 | 625 | 4437.5 | 0.28 | 678.52 | G300E | 1329348.21 | 10.43 | G300E | 789241.07 | 6.19
2576 | Story4 | B11 | 50 MPa RC Beam (25 cm x 25 cm) | Beam | 50MPa | Concrete Rectangular | 250 | 250 | 625 | 6837.5 | 0.43 | 1045.49 | G300E | 3900793.75 | 30.61 | G300E | 734281.46 | 5.76
2577 | Story4 | B12 | 50 MPa RC Beam (25 cm x 25 cm) | Beam | 50MPa | Concrete Rectangular | 250 | 250 | 625 | 4437.5 | 0.28 | 678.52 | G300E | 1255495.54 | 9.85 | G300E | 814915.18 | 6.39
2578 | Story4 | B13 | 50 MPa RC Beam (25 cm x 25 cm) | Beam | 50MPa | Concrete Rectangular | 250 | 250 | 625 | 6837.5 | 0.43 | 1045.49 | G300E | 3992789.2 | 31.33 | G300E | 737582.1 | 5.79
2579 | Story4 | B14 | 50 MPa RC Beam (25 cm x 25 cm) | Beam | 50MPa | Concrete Rectangular | 250 | 250 | 625 | 4437.5 | 0.28 | 678.52 | G300E | 1186080.36 | 9.31 | G300E | 832982.14 | 6.54
2580 | Story4 | B15 | 50 MPa RC Beam (25 cm x 25 cm) | Beam | 50MPa | Concrete Rectangular | 250 | 250 | 625 | 6837.5 | 0.43 | 1045.49 | G300E | 2527699.43 | 19.83 | G300E | 620969.32 | 4.87
2581 | Story4 | B16 | 50 MPa RC Beam (25 cm x 25 cm) | Beam | 50MPa | Concrete Rectangular | 250 | 250 | 625 | 6837.5 | 0.43 | 1045.49 | G300E | 2375720.45 | 18.64 | G300E | 620969.32 | 4.87
2582 | Story4 | B17 | 50 MPa RC Beam (25 cm x 25 cm) | Beam | 50MPa | Concrete Rectangular | 250 | 250 | 625 | 4437.5 | 0.28 | 678.52 | G300E | 2006700.89 | 15.75 | G300E | 702631.37 | 5.51
2583 | Story4 | B18 | 50 MPa RC Beam (25 cm x 25 cm) | Beam | 50MPa | Concrete Rectangular | 250 | 250 | 625 | 6837.5 | 0.43 | 1045.49 | G300E | 3393264.77 | 26.62 | G300E | 666294.17 | 5.23
2584 | Story4 | B19 | 50 MPa RC Beam (25 cm x 25 cm) | Beam | 50MPa | Concrete Rectangular | 250 | 250 | 625 | 4437.5 | 0.28 | 678.52 | G300E | 1776267.86 | 13.94 | G300E | 679519.13 | 5.33
2585 | Story4 | B2 | 50 MPa RC Beam (25 cm x 25 cm) | Beam | 50MPa | Concrete Rectangular | 250 | 250 | 625 | 4437.5 | 0.28 | 678.52 | G300E | 1336638.39 | 10.49 | G300E | 832982.14 | 6.54
2586 | Story4 | B20 | 50 MPa RC Beam (25 cm x 25 cm) | Beam | 50MPa | Concrete Rectangular | 250 | 250 | 625 | 6837.5 | 0.43 | 1045.49 | G300E | 3366847.16 | 26.42 | G300E | 666294.17 | 5.23
2587 | Story4 | B21 | 50 MPa RC Beam (25 cm x 25 cm) | Beam | 50MPa | Concrete Rectangular | 250 | 250 | 625 | 4437.5 | 0.28 | 678.52 | G300E | 1819058.04 | 14.27 | G300E | 679519.13 | 5.33
2588 | Story4 | B22 | 50 MPa RC Beam (25 cm x 25 cm) | Beam | 50MPa | Concrete Rectangular | 250 | 250 | 625 | 7200 | 0.45 | 1100.92 | G300E | 3820069.57 | 29.97 | G300E | 775357.04 | 6.08
2589 | Story4 | B23 | 50 MPa RC Beam (25 cm x 25 cm) | Beam | 50MPa | Concrete Rectangular | 250 | 250 | 625 | 4437.5 | 0.28 | 678.52 | G300E | 1650116.07 | 12.95 | G300E | 633294.64 | 4.97
2590 | Story4 | B24 | 50 MPa RC Beam (25 cm x 25 cm) | Beam | 50MPa | Concrete Rectangular | 250 | 250 | 625 | 7200 | 0.45 | 1100.92 | G300E | 3815373.91 | 29.94 | G300E | 775357.04 | 6.08
2591 | Story4 | B25 | 50 MPa RC Beam (25 cm x 25 cm) | Beam | 50MPa | Concrete Rectangular | 250 | 250 | 625 | 4437.5 | 0.28 | 678.52 | G300E | 1819058.04 | 14.27 | G300E | 362871.81 | 2.85
2592 | Story4 | B26 | 50 MPa RC Beam (25 cm x 25 cm) | Beam | 50MPa | Concrete Rectangular | 250 | 250 | 625 | 6837.5 | 0.43 | 1045.49 | G300E | 3286972.73 | 25.79 | G300E | 666294.17 | 5.23
2593 | Story4 | B27 | 50 MPa RC Beam (25 cm x 25 cm) | Beam | 50MPa | Concrete Rectangular | 250 | 250 | 625 | 4437.5 | 0.28 | 678.52 | G300E | 1776267.86 | 13.94 | G300E | 362871.81 | 2.85
2594 | Story4 | B28 | 50 MPa RC Beam (25 cm x 25 cm) | Beam | 50MPa | Concrete Rectangular | 250 | 250 | 625 | 6837.5 | 0.43 | 1045.49 | G300E | 3304377.27 | 25.93 | G300E | 666294.17 | 5.23
2595 | Story4 | B29 | 50 MPa RC Beam (25 cm x 25 cm) | Beam | 50MPa | Concrete Rectangular | 250 | 250 | 625 | 4437.5 | 0.28 | 678.52 | G300E | 2006700.89 | 15.75 | G300E | 702631.37 | 5.51
2596 | Story4 | B3 | 50 MPa RC Beam (25 cm x 25 cm) | Beam | 50MPa | Concrete Rectangular | 250 | 250 | 625 | 6837.5 | 0.43 | 1045.49 | G300E | 4068623.3 | 31.92 | G300E | 737588.32 | 5.79
2597 | Story4 | B30 | 50 MPa RC Beam (25 cm x 25 cm) | Beam | 50MPa | Concrete Rectangular | 250 | 250 | 625 | 6837.5 | 0.43 | 1045.49 | G300E | 2204161.36 | 17.29 | G300E | 620969.32 | 4.87
2598 | Story4 | B31 | 50 MPa RC Beam (25 cm x 25 cm) | Beam | 50MPa | Concrete Rectangular | 250 | 250 | 625 | 6837.5 | 0.43 | 1045.49 | G300E | 2378206.82 | 18.66 | G300E | 620969.32 | 4.87
2599 | Story4 | B32 | 50 MPa RC Beam (25 cm x 25 cm) | Beam | 50MPa | Concrete Rectangular | 250 | 250 | 625 | 4437.5 | 0.28 | 678.52 | G300E | 2061218.75 | 16.17 | G300E | 725743.62 | 5.69
2600 | Story4 | B33 | 50 MPa RC Beam (25 cm x 25 cm) | Beam | 50MPa | Concrete Rectangular | 250 | 250 | 625 | 6837.5 | 0.43 | 1045.49 | G300E | 3311214.77 | 25.98 | G300E | 666294.17 | 5.23
2601 | Story4 | B34 | 50 MPa RC Beam (25 cm x 25 cm) | Beam | 50MPa | Concrete Rectangular | 250 | 250 | 625 | 4437.5 | 0.28 | 678.52 | G300E | 1968031.25 | 15.44 | G300E | 679519.13 | 5.33
2602 | Story4 | B35 | 50 MPa RC Beam (25 cm x 25 cm) | Beam | 50MPa | Concrete Rectangular | 250 | 250 | 625 | 6837.5 | 0.43 | 1045.49 | G300E | 2754269.32 | 21.61 | G300E | 655467.61 | 5.14
2603 | Story4 | B36 | 50 MPa RC Beam (25 cm x 25 cm) | Beam | 50MPa | Concrete Rectangular | 250 | 250 | 625 | 4800 | 0.3 | 733.94 | G300E | 2418560 | 18.98 | G300E | 769253.6 | 6.04
2604 | Story4 | B4 | 50 MPa RC Beam (25 cm x 25 cm) | Beam | 50MPa | Concrete Rectangular | 250 | 250 | 625 | 4437.5 | 0.28 | 678.52 | G300E | 1329348.21 | 10.43 | G300E | 814915.18 | 6.39
2605 | Story4 | B40 | 50 MPa RC Beam (25 cm x 25 cm) | Beam | 50MPa | Concrete Rectangular | 250 | 250 | 625 | 4437.5 | 0.28 | 678.52 | G300E | 2242120.83 | 17.59 | G300E | 711158.93 | 5.58
2606 | Story4 | B41 | 50 MPa RC Beam (25 cm x 25 cm) | Beam | 50MPa | Concrete Rectangular | 250 | 250 | 625 | 6837.5 | 0.43 | 1045.49 | G300E | 2745567.05 | 21.54 | G300E | 649873.3 | 5.1
2607 | Story4 | B42 | 50 MPa RC Beam (25 cm x 25 cm) | Beam | 50MPa | Concrete Rectangular | 250 | 250 | 625 | 4437.5 | 0.28 | 678.52 | G300E | 1966129.46 | 15.43 | G300E | 362871.81 | 2.85
2608 | Story4 | B43 | 50 MPa RC Beam (25 cm x 25 cm) | Beam | 50MPa | Concrete Rectangular | 250 | 250 | 625 | 6837.5 | 0.43 | 1045.49 | G300E | 3305620.45 | 25.94 | G300E | 666294.17 | 5.23
2609 | Story4 | B44 | 50 MPa RC Beam (25 cm x 25 cm) | Beam | 50MPa | Concrete Rectangular | 250 | 250 | 625 | 4437.5 | 0.28 | 678.52 | G300E | 2061218.75 | 16.17 | G300E | 725743.62 | 5.69
2610 | Story4 | B45 | 50 MPa RC Beam (25 cm x 25 cm) | Beam | 50MPa | Concrete Rectangular | 250 | 250 | 625 | 6837.5 | 0.43 | 1045.49 | G300E | 2207890.91 | 17.32 | G300E | 620969.32 | 4.87
2611 | Story4 | B46 | 50 MPa RC Beam (25 cm x 25 cm) | Beam | 50MPa | Concrete Rectangular | 250 | 250 | 625 | 6837.5 | 0.43 | 1045.49 | G300E | 2375720.45 | 18.64 | G300E | 620969.32 | 4.87
2612 | Story4 | B47 | 50 MPa RC Beam (25 cm x 25 cm) | Beam | 50MPa | Concrete Rectangular | 250 | 250 | 625 | 4437.5 | 0.28 | 678.52 | G300E | 2189272.32 | 17.18 | G300E | 725743.62 | 5.69
2613 | Story4 | B48 | 50 MPa RC Beam (25 cm x 25 cm) | Beam | 50MPa | Concrete Rectangular | 250 | 250 | 625 | 6837.5 | 0.43 | 1045.49 | G300E | 3393264.77 | 26.62 | G300E | 652308.38 | 5.12
2614 | Story4 | B49 | 50 MPa RC Beam (25 cm x 25 cm) | Beam | 50MPa | Concrete Rectangular | 250 | 250 | 625 | 4437.5 | 0.28 | 678.52 | G300E | 2020647.32 | 15.85 | G300E | 702631.37 | 5.51
2615 | Story4 | B5 | 50 MPa RC Beam (25 cm x 25 cm) | Beam | 50MPa | Concrete Rectangular | 250 | 250 | 625 | 6837.5 | 0.43 | 1045.49 | G300E | 3900793.75 | 30.61 | G300E | 734281.46 | 5.76
2616 | Story4 | B50 | 50 MPa RC Beam (25 cm x 25 cm) | Beam | 50MPa | Concrete Rectangular | 250 | 250 | 625 | 6837.5 | 0.43 | 1045.49 | G300E | 3366847.16 | 26.42 | G300E | 659767.47 | 5.18
2617 | Story4 | B51 | 50 MPa RC Beam (25 cm x 25 cm) | Beam | 50MPa | Concrete Rectangular | 250 | 250 | 625 | 4800 | 0.3 | 733.94 | G300E | 2502720 | 19.64 | G300E | 792587.2 | 6.22
2618 | Story4 | B52 | 50 MPa RC Beam (25 cm x 25 cm) | Beam | 50MPa | Concrete Rectangular | 250 | 250 | 625 | 6837.5 | 0.43 | 1045.49 | G300E | 3627739.67 | 28.46 | G300E | 736319.97 | 5.78
2619 | Story4 | B54 | 50 MPa RC Beam (25 cm x 25 cm) | Beam | 50MPa | Concrete Rectangular | 250 | 250 | 625 | 6837.5 | 0.43 | 1045.49 | G300E | 3629226.09 | 28.48 | G300E | 736319.97 | 5.78
2620 | Story4 | B55 | 50 MPa RC Beam (25 cm x 25 cm) | Beam | 50MPa | Concrete Rectangular | 250 | 250 | 625 | 4437.5 | 0.28 | 678.52 | G300E | 2347437.5 | 18.42 | G300E | 634217.85 | 4.98
2621 | Story4 | B56 | 50 MPa RC Beam (25 cm x 25 cm) | Beam | 50MPa | Concrete Rectangular | 250 | 250 | 625 | 6837.5 | 0.43 | 1045.49 | G300E | 3284797.16 | 25.77 | G300E | 653240.76 | 5.13
2622 | Story4 | B57 | 50 MPa RC Beam (25 cm x 25 cm) | Beam | 50MPa | Concrete Rectangular | 250 | 250 | 625 | 4437.5 | 0.28 | 678.52 | G300E | 2020647.32 | 15.85 | G300E | 597082.27 | 4.68
2623 | Story4 | B58 | 50 MPa RC Beam (25 cm x 25 cm) | Beam | 50MPa | Concrete Rectangular | 250 | 250 | 625 | 6837.5 | 0.43 | 1045.49 | G300E | 3340688.54 | 26.21 | G300E | 603932.16 | 4.74
2624 | Story4 | B59 | 50 MPa RC Beam (25 cm x 25 cm) | Beam | 50MPa | Concrete Rectangular | 250 | 250 | 625 | 4437.5 | 0.28 | 678.52 | G300E | 2185468.75 | 17.15 | G300E | 409096.29 | 3.21
2625 | Story4 | B6 | 50 MPa RC Beam (25 cm x 25 cm) | Beam | 50MPa | Concrete Rectangular | 250 | 250 | 625 | 4437.5 | 0.28 | 678.52 | G300E | 1329348.21 | 10.43 | G300E | 789241.07 | 6.19
2626 | Story4 | B60 | 50 MPa RC Beam (25 cm x 25 cm) | Beam | 50MPa | Concrete Rectangular | 250 | 250 | 625 | 6837.5 | 0.43 | 1045.49 | G300E | 2197323.86 | 17.24 | G300E | 620969.32 | 4.87
2627 | Story4 | B61 | 50 MPa RC Beam (25 cm x 25 cm) | Beam | 50MPa | Concrete Rectangular | 250 | 250 | 625 | 6837.5 | 0.43 | 1045.49 | G300E | 2612546.59 | 20.5 | G300E | 648008.52 | 5.08
2628 | Story4 | B62 | 50 MPa RC Beam (25 cm x 25 cm) | Beam | 50MPa | Concrete Rectangular | 250 | 250 | 625 | 4437.5 | 0.28 | 678.52 | G300E | 2285946.43 | 17.94 | G300E | 725743.62 | 5.69
2629 | Story4 | B63 | 50 MPa RC Beam (25 cm x 25 cm) | Beam | 50MPa | Concrete Rectangular | 250 | 250 | 625 | 6837.5 | 0.43 | 1045.49 | G300E | 4068623.3 | 31.92 | G300E | 732297.03 | 5.75
2630 | Story4 | B64 | 50 MPa RC Beam (25 cm x 25 cm) | Beam | 50MPa | Concrete Rectangular | 250 | 250 | 625 | 4437.5 | 0.28 | 678.52 | G300E | 2075482.14 | 16.29 | G300E | 725743.62 | 5.69
2631 | Story4 | B65 | 50 MPa RC Beam (25 cm x 25 cm) | Beam | 50MPa | Concrete Rectangular | 250 | 250 | 625 | 6837.5 | 0.43 | 1045.49 | G300E | 3900793.75 | 30.61 | G300E | 724025.21 | 5.68
2632 | Story4 | B66 | 50 MPa RC Beam (25 cm x 25 cm) | Beam | 50MPa | Concrete Rectangular | 250 | 250 | 625 | 4437.5 | 0.28 | 678.52 | G300E | 2195294.64 | 17.23 | G300E | 725743.62 | 5.69
2633 | Story4 | B67 | 50 MPa RC Beam (25 cm x 25 cm) | Beam | 50MPa | Concrete Rectangular | 250 | 250 | 625 | 6837.5 | 0.43 | 1045.49 | G300E | 3949277.84 | 30.99 | G300E | 729308.73 | 5.72
2634 | Story4 | B68 | 50 MPa RC Beam (25 cm x 25 cm) | Beam | 50MPa | Concrete Rectangular | 250 | 250 | 625 | 4437.5 | 0.28 | 678.52 | G300E | 1938553.57 | 15.21 | G300E | 725743.62 | 5.69
2635 | Story4 | B69 | 50 MPa RC Beam (25 cm x 25 cm) | Beam | 50MPa | Concrete Rectangular | 250 | 250 | 625 | 6837.5 | 0.43 | 1045.49 | G300E | 3948967.05 | 30.99 | G300E | 734281.46 | 5.76
2636 | Story4 | B7 | 50 MPa RC Beam (25 cm x 25 cm) | Beam | 50MPa | Concrete Rectangular | 250 | 250 | 625 | 6837.5 | 0.43 | 1045.49 | G300E | 3949277.84 | 30.99 | G300E | 734281.46 | 5.76
2637 | Story4 | B70 | 50 MPa RC Beam (25 cm x 25 cm) | Beam | 50MPa | Concrete Rectangular | 250 | 250 | 625 | 4437.5 | 0.28 | 678.52 | G300E | 2196562.5 | 17.24 | G300E | 620194.51 | 4.87
2638 | Story4 | B71 | 50 MPa RC Beam (25 cm x 25 cm) | Beam | 50MPa | Concrete Rectangular | 250 | 250 | 625 | 6837.5 | 0.43 | 1045.49 | G300E | 3900482.95 | 30.6 | G300E | 730862.71 | 5.73
2639 | Story4 | B72 | 50 MPa RC Beam (25 cm x 25 cm) | Beam | 50MPa | Concrete Rectangular | 250 | 250 | 625 | 4437.5 | 0.28 | 678.52 | G300E | 2081187.5 | 16.33 | G300E | 620194.51 | 4.87
2640 | Story4 | B73 | 50 MPa RC Beam (25 cm x 25 cm) | Beam | 50MPa | Concrete Rectangular | 250 | 250 | 625 | 6837.5 | 0.43 | 1045.49 | G300E | 4000248.3 | 31.39 | G300E | 722244.35 | 5.67
2641 | Story4 | B74 | 50 MPa RC Beam (25 cm x 25 cm) | Beam | 50MPa | Concrete Rectangular | 250 | 250 | 625 | 4437.5 | 0.28 | 678.52 | G300E | 2303584.56 | 18.07 | G300E | 470944.04 | 3.7
2642 | Story4 | B75 | 50 MPa RC Beam (25 cm x 25 cm) | Beam | 50MPa | Concrete Rectangular | 250 | 250 | 625 | 6837.5 | 0.43 | 1045.49 | G300E | 2601258.5 | 20.41 | G300E | 579546.5 | 4.55
2643 | Story4 | B76 | 50 MPa RC Beam (25 cm x 25 cm) | Beam | 50MPa | Concrete Rectangular | 250 | 250 | 625 | 4437.5 | 0.28 | 678.52 | G300E | 1722066.96 | 13.51 | G300E | 832982.14 | 6.54
2644 | Story4 | B77 | 50 MPa RC Beam (25 cm x 25 cm) | Beam | 50MPa | Concrete Rectangular | 250 | 250 | 625 | 4437.5 | 0.28 | 678.52 | G300E | 1705901.79 | 13.39 | G300E | 814915.18 | 6.39
2645 | Story4 | B78 | 50 MPa RC Beam (25 cm x 25 cm) | Beam | 50MPa | Concrete Rectangular | 250 | 250 | 625 | 4437.5 | 0.28 | 678.52 | G300E | 1706852.68 | 13.39 | G300E | 789241.07 | 6.19
2646 | Story4 | B79 | 50 MPa RC Beam (25 cm x 25 cm) | Beam | 50MPa | Concrete Rectangular | 250 | 250 | 625 | 4437.5 | 0.28 | 678.52 | G300E | 1705267.86 | 13.38 | G300E | 770223.21 | 6.04
2647 | Story4 | B8 | 50 MPa RC Beam (25 cm x 25 cm) | Beam | 50MPa | Concrete Rectangular | 250 | 250 | 625 | 4437.5 | 0.28 | 678.52 | G300E | 1329348.21 | 10.43 | G300E | 770223.21 | 6.04
2648 | Story4 | B80 | 50 MPa RC Beam (25 cm x 25 cm) | Beam | 50MPa | Concrete Rectangular | 250 | 250 | 625 | 4437.5 | 0.28 | 678.52 | G300E | 1706852.68 | 13.39 | G300E | 789241.07 | 6.19
2649 | Story4 | B81 | 50 MPa RC Beam (25 cm x 25 cm) | Beam | 50MPa | Concrete Rectangular | 250 | 250 | 625 | 4437.5 | 0.28 | 678.52 | G300E | 1705584.82 | 13.38 | G300E | 814915.18 | 6.39
2650 | Story4 | B82 | 50 MPa RC Beam (25 cm x 25 cm) | Beam | 50MPa | Concrete Rectangular | 250 | 250 | 625 | 4437.5 | 0.28 | 678.52 | G300E | 1723017.86 | 13.52 | G300E | 830129.46 | 6.51
2651 | Story4 | B9 | 50 MPa RC Beam (25 cm x 25 cm) | Beam | 50MPa | Concrete Rectangular | 250 | 250 | 625 | 6837.5 | 0.43 | 1045.49 | G300E | 3949277.84 | 30.99 | G300E | 734281.46 | 5.76
2652 | Story40 | B1 | 50 MPa RC Beam (40 cm x 25 cm) | Beam | 50MPa | Concrete Rectangular | 250 | 400 | 1000 | 7000 | 0.7 | 1712.54 | G300E | 3317363.64 | 26.03 | G300E | 3079473.09 | 24.16
2653 | Story40 | B10 | 50 MPa RC Beam (40 cm x 25 cm) | Beam | 50MPa | Concrete Rectangular | 250 | 400 | 1000 | 4600 | 0.46 | 1125.38 | G300E | 1531800 | 12.02 | G300E | 1790496.11 | 14.05
2654 | Story40 | B11 | 50 MPa RC Beam (40 cm x 25 cm) | Beam | 50MPa | Concrete Rectangular | 250 | 400 | 1000 | 7000 | 0.7 | 1712.54 | G300E | 3798454.55 | 29.8 | G300E | 2333768.18 | 18.31
2655 | Story40 | B12 | 50 MPa RC Beam (40 cm x 25 cm) | Beam | 50MPa | Concrete Rectangular | 250 | 400 | 1000 | 4600 | 0.46 | 1125.38 | G300E | 1531800 | 12.02 | G300E | 2663292.23 | 20.9
2656 | Story40 | B13 | 50 MPa RC Beam (40 cm x 25 cm) | Beam | 50MPa | Concrete Rectangular | 250 | 400 | 1000 | 7000 | 0.7 | 1712.54 | G300E | 3848409.09 | 30.2 | G300E | 2374215.45 | 18.63
2657 | Story40 | B14 | 50 MPa RC Beam (40 cm x 25 cm) | Beam | 50MPa | Concrete Rectangular | 250 | 400 | 1000 | 4600 | 0.46 | 1125.38 | G300E | 1531800 | 12.02 | G300E | 1927183.14 | 15.12
2658 | Story40 | B15 | 50 MPa RC Beam (40 cm x 25 cm) | Beam | 50MPa | Concrete Rectangular | 250 | 400 | 1000 | 7000 | 0.7 | 1712.54 | G300E | 3317363.64 | 26.03 | G300E | 3079473.09 | 24.16
2659 | Story40 | B16 | 50 MPa RC Beam (40 cm x 25 cm) | Beam | 50MPa | Concrete Rectangular | 250 | 400 | 1000 | 7000 | 0.7 | 1712.54 | G300E | 3052954.55 | 23.95 | G300E | 2993775.27 | 23.49
2660 | Story40 | B17 | 50 MPa RC Beam (40 cm x 25 cm) | Beam | 50MPa | Concrete Rectangular | 250 | 400 | 1000 | 4600 | 0.46 | 1125.38 | G300E | 1990485.71 | 15.62 | G300E | 132989.94 | 1.04
2661 | Story40 | B18 | 50 MPa RC Beam (40 cm x 25 cm) | Beam | 50MPa | Concrete Rectangular | 250 | 400 | 1000 | 7000 | 0.7 | 1712.54 | G300E | 3410590.91 | 26.76 | G300E | 1883851.45 | 14.78
2662 | Story40 | B19 | 50 MPa RC Beam (40 cm x 25 cm) | Beam | 50MPa | Concrete Rectangular | 250 | 400 | 1000 | 4600 | 0.46 | 1125.38 | G300E | 1799914.29 | 14.12 | G300E | 230002.63 | 1.8
2663 | Story40 | B2 | 50 MPa RC Beam (40 cm x 25 cm) | Beam | 50MPa | Concrete Rectangular | 250 | 400 | 1000 | 4600 | 0.46 | 1125.38 | G300E | 1531800 | 12.02 | G300E | 1927183.14 | 15.12
2664 | Story40 | B20 | 50 MPa RC Beam (40 cm x 25 cm) | Beam | 50MPa | Concrete Rectangular | 250 | 400 | 1000 | 7000 | 0.7 | 1712.54 | G300E | 3414409.09 | 26.79 | G300E | 2326760.55 | 18.26
2665 | Story40 | B21 | 50 MPa RC Beam (40 cm x 25 cm) | Beam | 50MPa | Concrete Rectangular | 250 | 400 | 1000 | 4600 | 0.46 | 1125.38 | G300E | 1911957.14 | 15 | G300E | 115001.31 | 0.9
2666 | Story40 | B22 | 50 MPa RC Beam (40 cm x 25 cm) | Beam | 50MPa | Concrete Rectangular | 250 | 400 | 1000 | 7200 | 0.72 | 1761.47 | G300E | 3643200 | 28.59 | G300E | 1272420.31 | 9.98
2667 | Story40 | B23 | 50 MPa RC Beam (40 cm x 25 cm) | Beam | 50MPa | Concrete Rectangular | 250 | 400 | 1000 | 4600 | 0.46 | 1125.38 | G300E | 1531800 | 12.02 | G300E | 230002.63 | 1.8
2668 | Story40 | B24 | 50 MPa RC Beam (40 cm x 25 cm) | Beam | 50MPa | Concrete Rectangular | 250 | 400 | 1000 | 7200 | 0.72 | 1761.47 | G300E | 3640695.65 | 28.57 | G300E | 1272420.31 | 9.98
2669 | Story40 | B25 | 50 MPa RC Beam (40 cm x 25 cm) | Beam | 50MPa | Concrete Rectangular | 250 | 400 | 1000 | 4600 | 0.46 | 1125.38 | G300E | 1911957.14 | 15 | G300E | 115001.31 | 0.9
2670 | Story40 | B26 | 50 MPa RC Beam (40 cm x 25 cm) | Beam | 50MPa | Concrete Rectangular | 250 | 400 | 1000 | 7000 | 0.7 | 1712.54 | G300E | 3414727.27 | 26.79 | G300E | 2326760.55 | 18.26
2671 | Story40 | B27 | 50 MPa RC Beam (40 cm x 25 cm) | Beam | 50MPa | Concrete Rectangular | 250 | 400 | 1000 | 4600 | 0.46 | 1125.38 | G300E | 1799914.29 | 14.12 | G300E | 230002.63 | 1.8
2672 | Story40 | B28 | 50 MPa RC Beam (40 cm x 25 cm) | Beam | 50MPa | Concrete Rectangular | 250 | 400 | 1000 | 7000 | 0.7 | 1712.54 | G300E | 3410590.91 | 26.76 | G300E | 1883851.45 | 14.78
2673 | Story40 | B29 | 50 MPa RC Beam (40 cm x 25 cm) | Beam | 50MPa | Concrete Rectangular | 250 | 400 | 1000 | 4600 | 0.46 | 1125.38 | G300E | 1990485.71 | 15.62 | G300E | 132984.69 | 1.04
2674 | Story40 | B3 | 50 MPa RC Beam (40 cm x 25 cm) | Beam | 50MPa | Concrete Rectangular | 250 | 400 | 1000 | 7000 | 0.7 | 1712.54 | G300E | 3848409.09 | 30.2 | G300E | 2374219.27 | 18.63
2675 | Story40 | B30 | 50 MPa RC Beam (40 cm x 25 cm) | Beam | 50MPa | Concrete Rectangular | 250 | 400 | 1000 | 7000 | 0.7 | 1712.54 | G300E | 3052954.55 | 23.95 | G300E | 2993775.27 | 23.49
2676 | Story40 | B31 | 50 MPa RC Beam (40 cm x 25 cm) | Beam | 50MPa | Concrete Rectangular | 250 | 400 | 1000 | 7000 | 0.7 | 1712.54 | G300E | 2921545.45 | 22.92 | G300E | 1108548 | 8.7
2677 | Story40 | B32 | 50 MPa RC Beam (40 cm x 25 cm) | Beam | 50MPa | Concrete Rectangular | 250 | 400 | 1000 | 4600 | 0.46 | 1125.38 | G300E | 1692142.86 | 13.28 | G300E | 1144745.49 | 8.98
2678 | Story40 | B33 | 50 MPa RC Beam (40 cm x 25 cm) | Beam | 50MPa | Concrete Rectangular | 250 | 400 | 1000 | 7000 | 0.7 | 1712.54 | G300E | 3046272.73 | 23.9 | G300E | 222729.82 | 1.75
2679 | Story40 | B34 | 50 MPa RC Beam (40 cm x 25 cm) | Beam | 50MPa | Concrete Rectangular | 250 | 400 | 1000 | 4600 | 0.46 | 1125.38 | G300E | 1798928.57 | 14.12 | G300E | 1144745.49 | 8.98
2680 | Story40 | B35 | 50 MPa RC Beam (40 cm x 25 cm) | Beam | 50MPa | Concrete Rectangular | 250 | 400 | 1000 | 7000 | 0.7 | 1712.54 | G300E | 2858545.45 | 22.43 | G300E | 1108548 | 8.7
2681 | Story40 | B36 | 50 MPa RC Beam (40 cm x 25 cm) | Beam | 50MPa | Concrete Rectangular | 250 | 400 | 1000 | 4800 | 0.48 | 1174.31 | G300E | 1865920 | 14.64 | G300E | 1300696.32 | 10.21
2682 | Story40 | B4 | 50 MPa RC Beam (40 cm x 25 cm) | Beam | 50MPa | Concrete Rectangular | 250 | 400 | 1000 | 4600 | 0.46 | 1125.38 | G300E | 1531800 | 12.02 | G300E | 2663292.23 | 20.9
2683 | Story40 | B40 | 50 MPa RC Beam (40 cm x 25 cm) | Beam | 50MPa | Concrete Rectangular | 250 | 400 | 1000 | 4600 | 0.46 | 1125.38 | G300E | 1789400 | 14.04 | G300E | 1246500.64 | 9.78
2684 | Story40 | B41 | 50 MPa RC Beam (40 cm x 25 cm) | Beam | 50MPa | Concrete Rectangular | 250 | 400 | 1000 | 7000 | 0.7 | 1712.54 | G300E | 2855363.64 | 22.4 | G300E | 1108548 | 8.7
2685 | Story40 | B42 | 50 MPa RC Beam (40 cm x 25 cm) | Beam | 50MPa | Concrete Rectangular | 250 | 400 | 1000 | 4600 | 0.46 | 1125.38 | G300E | 1798271.43 | 14.11 | G300E | 1144745.49 | 8.98
2686 | Story40 | B43 | 50 MPa RC Beam (40 cm x 25 cm) | Beam | 50MPa | Concrete Rectangular | 250 | 400 | 1000 | 7000 | 0.7 | 1712.54 | G300E | 3047227.27 | 23.91 | G300E | 222729.82 | 1.75
2687 | Story40 | B44 | 50 MPa RC Beam (40 cm x 25 cm) | Beam | 50MPa | Concrete Rectangular | 250 | 400 | 1000 | 4600 | 0.46 | 1125.38 | G300E | 1692142.86 | 13.28 | G300E | 1144745.49 | 8.98
2688 | Story40 | B45 | 50 MPa RC Beam (40 cm x 25 cm) | Beam | 50MPa | Concrete Rectangular | 250 | 400 | 1000 | 7000 | 0.7 | 1712.54 | G300E | 2921545.45 | 22.92 | G300E | 1108548 | 8.7
2689 | Story40 | B46 | 50 MPa RC Beam (40 cm x 25 cm) | Beam | 50MPa | Concrete Rectangular | 250 | 400 | 1000 | 7000 | 0.7 | 1712.54 | G300E | 3052954.55 | 23.95 | G300E | 2993775.27 | 23.49
2690 | Story40 | B47 | 50 MPa RC Beam (40 cm x 25 cm) | Beam | 50MPa | Concrete Rectangular | 250 | 400 | 1000 | 4600 | 0.46 | 1125.38 | G300E | 1692142.86 | 13.28 | G300E | 1144745.49 | 8.98
2691 | Story40 | B48 | 50 MPa RC Beam (40 cm x 25 cm) | Beam | 50MPa | Concrete Rectangular | 250 | 400 | 1000 | 7000 | 0.7 | 1712.54 | G300E | 3410590.91 | 26.76 | G300E | 1883851.45 | 14.78
2692 | Story40 | B49 | 50 MPa RC Beam (40 cm x 25 cm) | Beam | 50MPa | Concrete Rectangular | 250 | 400 | 1000 | 4600 | 0.46 | 1125.38 | G300E | 1798928.57 | 14.12 | G300E | 1144745.49 | 8.98
2693 | Story40 | B5 | 50 MPa RC Beam (40 cm x 25 cm) | Beam | 50MPa | Concrete Rectangular | 250 | 400 | 1000 | 7000 | 0.7 | 1712.54 | G300E | 3798454.55 | 29.8 | G300E | 2333772 | 18.31
2694 | Story40 | B50 | 50 MPa RC Beam (40 cm x 25 cm) | Beam | 50MPa | Concrete Rectangular | 250 | 400 | 1000 | 7000 | 0.7 | 1712.54 | G300E | 3414409.09 | 26.79 | G300E | 2326760.55 | 18.26
2695 | Story40 | B51 | 50 MPa RC Beam (40 cm x 25 cm) | Beam | 50MPa | Concrete Rectangular | 250 | 400 | 1000 | 4800 | 0.48 | 1174.31 | G300E | 1865920 | 14.64 | G300E | 1300696.32 | 10.21
2696 | Story40 | B52 | 50 MPa RC Beam (40 cm x 25 cm) | Beam | 50MPa | Concrete Rectangular | 250 | 400 | 1000 | 7000 | 0.7 | 1712.54 | G300E | 3542000 | 27.79 | G300E | 1237075.3 | 9.71
2697 | Story40 | B54 | 50 MPa RC Beam (40 cm x 25 cm) | Beam | 50MPa | Concrete Rectangular | 250 | 400 | 1000 | 7000 | 0.7 | 1712.54 | G300E | 3542913.04 | 27.8 | G300E | 1237075.3 | 9.71
2698 | Story40 | B55 | 50 MPa RC Beam (40 cm x 25 cm) | Beam | 50MPa | Concrete Rectangular | 250 | 400 | 1000 | 4600 | 0.46 | 1125.38 | G300E | 1797986.67 | 14.11 | G300E | 1068429.12 | 8.38
2699 | Story40 | B56 | 50 MPa RC Beam (40 cm x 25 cm) | Beam | 50MPa | Concrete Rectangular | 250 | 400 | 1000 | 7000 | 0.7 | 1712.54 | G300E | 3418863.64 | 26.83 | G300E | 2326760.55 | 18.26
2700 | Story40 | B57 | 50 MPa RC Beam (40 cm x 25 cm) | Beam | 50MPa | Concrete Rectangular | 250 | 400 | 1000 | 4600 | 0.46 | 1125.38 | G300E | 1798600 | 14.11 | G300E | 1144745.49 | 8.98
2701 | Story40 | B58 | 50 MPa RC Beam (40 cm x 25 cm) | Beam | 50MPa | Concrete Rectangular | 250 | 400 | 1000 | 7000 | 0.7 | 1712.54 | G300E | 3462375 | 27.17 | G300E | 1828948.33 | 14.35
2702 | Story40 | B59 | 50 MPa RC Beam (40 cm x 25 cm) | Beam | 50MPa | Concrete Rectangular | 250 | 400 | 1000 | 4600 | 0.46 | 1125.38 | G300E | 1689185.71 | 13.25 | G300E | 1144745.49 | 8.98
2703 | Story40 | B6 | 50 MPa RC Beam (40 cm x 25 cm) | Beam | 50MPa | Concrete Rectangular | 250 | 400 | 1000 | 4600 | 0.46 | 1125.38 | G300E | 1531800 | 12.02 | G300E | 1790496.11 | 14.05
2704 | Story40 | B60 | 50 MPa RC Beam (40 cm x 25 cm) | Beam | 50MPa | Concrete Rectangular | 250 | 400 | 1000 | 7000 | 0.7 | 1712.54 | G300E | 3023681.82 | 23.72 | G300E | 2868942.36 | 22.51
2705 | Story40 | B61 | 50 MPa RC Beam (40 cm x 25 cm) | Beam | 50MPa | Concrete Rectangular | 250 | 400 | 1000 | 7000 | 0.7 | 1712.54 | G300E | 3317363.64 | 26.03 | G300E | 3079473.09 | 24.16
2706 | Story40 | B62 | 50 MPa RC Beam (40 cm x 25 cm) | Beam | 50MPa | Concrete Rectangular | 250 | 400 | 1000 | 4600 | 0.46 | 1125.38 | G300E | 1990485.71 | 15.62 | G300E | 132984.69 | 1.04
2707 | Story40 | B63 | 50 MPa RC Beam (40 cm x 25 cm) | Beam | 50MPa | Concrete Rectangular | 250 | 400 | 1000 | 7000 | 0.7 | 1712.54 | G300E | 3848409.09 | 30.2 | G300E | 2374216.73 | 18.63
2708 | Story40 | B64 | 50 MPa RC Beam (40 cm x 25 cm) | Beam | 50MPa | Concrete Rectangular | 250 | 400 | 1000 | 4600 | 0.46 | 1125.38 | G300E | 1799914.29 | 14.12 | G300E | 230002.63 | 1.8
2709 | Story40 | B65 | 50 MPa RC Beam (40 cm x 25 cm) | Beam | 50MPa | Concrete Rectangular | 250 | 400 | 1000 | 7000 | 0.7 | 1712.54 | G300E | 3798454.55 | 29.8 | G300E | 2333770.73 | 18.31
2710 | Story40 | B66 | 50 MPa RC Beam (40 cm x 25 cm) | Beam | 50MPa | Concrete Rectangular | 250 | 400 | 1000 | 4600 | 0.46 | 1125.38 | G300E | 1911957.14 | 15 | G300E | 115001.31 | 0.9
2711 | Story40 | B67 | 50 MPa RC Beam (40 cm x 25 cm) | Beam | 50MPa | Concrete Rectangular | 250 | 400 | 1000 | 7000 | 0.7 | 1712.54 | G300E | 3704909.09 | 29.07 | G300E | 1699093.45 | 13.33
2712 | Story40 | B68 | 50 MPa RC Beam (40 cm x 25 cm) | Beam | 50MPa | Concrete Rectangular | 250 | 400 | 1000 | 4600 | 0.46 | 1125.38 | G300E | 1531800 | 12.02 | G300E | 230002.63 | 1.8
2713 | Story40 | B69 | 50 MPa RC Beam (40 cm x 25 cm) | Beam | 50MPa | Concrete Rectangular | 250 | 400 | 1000 | 7000 | 0.7 | 1712.54 | G300E | 3703318.18 | 29.06 | G300E | 1699093.45 | 13.33
2714 | Story40 | B7 | 50 MPa RC Beam (40 cm x 25 cm) | Beam | 50MPa | Concrete Rectangular | 250 | 400 | 1000 | 7000 | 0.7 | 1712.54 | G300E | 3704909.09 | 29.07 | G300E | 1699093.45 | 13.33
2715 | Story40 | B70 | 50 MPa RC Beam (40 cm x 25 cm) | Beam | 50MPa | Concrete Rectangular | 250 | 400 | 1000 | 4600 | 0.46 | 1125.38 | G300E | 1910971.43 | 14.99 | G300E | 115001.31 | 0.9
2716 | Story40 | B71 | 50 MPa RC Beam (40 cm x 25 cm) | Beam | 50MPa | Concrete Rectangular | 250 | 400 | 1000 | 7000 | 0.7 | 1712.54 | G300E | 3797181.82 | 29.79 | G300E | 2333657.45 | 18.31
2717 | Story40 | B72 | 50 MPa RC Beam (40 cm x 25 cm) | Beam | 50MPa | Concrete Rectangular | 250 | 400 | 1000 | 4600 | 0.46 | 1125.38 | G300E | 1801557.14 | 14.14 | G300E | 230002.63 | 1.8
2718 | Story40 | B73 | 50 MPa RC Beam (40 cm x 25 cm) | Beam | 50MPa | Concrete Rectangular | 250 | 400 | 1000 | 7000 | 0.7 | 1712.54 | G300E | 3853500 | 30.24 | G300E | 2373804.36 | 18.63
2719 | Story40 | B74 | 50 MPa RC Beam (40 cm x 25 cm) | Beam | 50MPa | Concrete Rectangular | 250 | 400 | 1000 | 4600 | 0.46 | 1125.38 | G300E | 1966635.29 | 15.43 | G300E | 273945.69 | 2.15
2720 | Story40 | B75 | 50 MPa RC Beam (40 cm x 25 cm) | Beam | 50MPa | Concrete Rectangular | 250 | 400 | 1000 | 7000 | 0.7 | 1712.54 | G300E | 3188640 | 25.02 | G300E | 2954750.4 | 23.18
2721 | Story40 | B76 | 50 MPa RC Beam (40 cm x 25 cm) | Beam | 50MPa | Concrete Rectangular | 250 | 400 | 1000 | 4600 | 0.46 | 1125.38 | G300E | 1531800 | 12.02 | G300E | 1927183.14 | 15.12
2722 | Story40 | B77 | 50 MPa RC Beam (40 cm x 25 cm) | Beam | 50MPa | Concrete Rectangular | 250 | 400 | 1000 | 4600 | 0.46 | 1125.38 | G300E | 1531800 | 12.02 | G300E | 2663292.23 | 20.9
2723 | Story40 | B78 | 50 MPa RC Beam (40 cm x 25 cm) | Beam | 50MPa | Concrete Rectangular | 250 | 400 | 1000 | 4600 | 0.46 | 1125.38 | G300E | 1531800 | 12.02 | G300E | 1790496.11 | 14.05
2724 | Story40 | B79 | 50 MPa RC Beam (40 cm x 25 cm) | Beam | 50MPa | Concrete Rectangular | 250 | 400 | 1000 | 4600 | 0.46 | 1125.38 | G300E | 1531800 | 12.02 | G300E | 991410.4 | 7.78
2725 | Story40 | B8 | 50 MPa RC Beam (40 cm x 25 cm) | Beam | 50MPa | Concrete Rectangular | 250 | 400 | 1000 | 4600 | 0.46 | 1125.38 | G300E | 1531800 | 12.02 | G300E | 991410.4 | 7.78
2726 | Story40 | B80 | 50 MPa RC Beam (40 cm x 25 cm) | Beam | 50MPa | Concrete Rectangular | 250 | 400 | 1000 | 4600 | 0.46 | 1125.38 | G300E | 1531800 | 12.02 | G300E | 1790496.11 | 14.05
2727 | Story40 | B81 | 50 MPa RC Beam (40 cm x 25 cm) | Beam | 50MPa | Concrete Rectangular | 250 | 400 | 1000 | 4600 | 0.46 | 1125.38 | G300E | 1531800 | 12.02 | G300E | 2662306.51 | 20.89
2728 | Story40 | B82 | 50 MPa RC Beam (40 cm x 25 cm) | Beam | 50MPa | Concrete Rectangular | 250 | 400 | 1000 | 4600 | 0.46 | 1125.38 | G300E | 1531800 | 12.02 | G300E | 1923240.29 | 15.09
2729 | Story40 | B9 | 50 MPa RC Beam (40 cm x 25 cm) | Beam | 50MPa | Concrete Rectangular | 250 | 400 | 1000 | 7000 | 0.7 | 1712.54 | G300E | 3704909.09 | 29.07 | G300E | 1699093.45 | 13.33
2730 | Story41 | B1 | 50 MPa RC Beam (30 cm x 25 cm) | Beam | 50MPa | Concrete Rectangular | 250 | 300 | 750 | 7000 | 0.52 | 1284.4 | G300E | 3837272.73 | 30.11 | G300E | 2800478.23 | 21.97
2731 | Story41 | B10 | 50 MPa RC Beam (30 cm x 25 cm) | Beam | 50MPa | Concrete Rectangular | 250 | 300 | 750 | 4600 | 0.34 | 844.04 | G300E | 1254485.71 | 9.84 | G300E | 1452285.71 | 11.4
2732 | Story41 | B11 | 50 MPa RC Beam (30 cm x 25 cm) | Beam | 50MPa | Concrete Rectangular | 250 | 300 | 750 | 7000 | 0.52 | 1284.4 | G300E | 4079727.27 | 32.01 | G300E | 1761182.82 | 13.82
2733 | Story41 | B12 | 50 MPa RC Beam (30 cm x 25 cm) | Beam | 50MPa | Concrete Rectangular | 250 | 300 | 750 | 4600 | 0.34 | 844.04 | G300E | 1287342.86 | 10.1 | G300E | 1731571.43 | 13.59
2734 | Story41 | B13 | 50 MPa RC Beam (30 cm x 25 cm) | Beam | 50MPa | Concrete Rectangular | 250 | 300 | 750 | 7000 | 0.52 | 1284.4 | G300E | 4227045.45 | 33.17 | G300E | 1524286.91 | 11.96
2735 | Story41 | B14 | 50 MPa RC Beam (30 cm x 25 cm) | Beam | 50MPa | Concrete Rectangular | 250 | 300 | 750 | 4600 | 0.34 | 844.04 | G300E | 1411214.29 | 11.07 | G300E | 1613285.71 | 12.66
2736 | Story41 | B15 | 50 MPa RC Beam (30 cm x 25 cm) | Beam | 50MPa | Concrete Rectangular | 250 | 300 | 750 | 7000 | 0.52 | 1284.4 | G300E | 3836954.55 | 30.11 | G300E | 2800478.23 | 21.97
2737 | Story41 | B16 | 50 MPa RC Beam (30 cm x 25 cm) | Beam | 50MPa | Concrete Rectangular | 250 | 300 | 750 | 7000 | 0.52 | 1284.4 | G300E | 3332318.18 | 26.15 | G300E | 2705500 | 21.23
2738 | Story41 | B17 | 50 MPa RC Beam (30 cm x 25 cm) | Beam | 50MPa | Concrete Rectangular | 250 | 300 | 750 | 4600 | 0.34 | 844.04 | G300E | 2025314.29 | 15.89 | G300E | 468284.27 | 3.67
2739 | Story41 | B18 | 50 MPa RC Beam (30 cm x 25 cm) | Beam | 50MPa | Concrete Rectangular | 250 | 300 | 750 | 7000 | 0.52 | 1284.4 | G300E | 3613590.91 | 28.35 | G300E | 1730591.55 | 13.58
2740 | Story41 | B19 | 50 MPa RC Beam (30 cm x 25 cm) | Beam | 50MPa | Concrete Rectangular | 250 | 300 | 750 | 4600 | 0.34 | 844.04 | G300E | 2024328.57 | 15.88 | G300E | 798757.8 | 6.27
2741 | Story41 | B2 | 50 MPa RC Beam (30 cm x 25 cm) | Beam | 50MPa | Concrete Rectangular | 250 | 300 | 750 | 4600 | 0.34 | 844.04 | G300E | 1411214.29 | 11.07 | G300E | 1613285.71 | 12.66
2742 | Story41 | B20 | 50 MPa RC Beam (30 cm x 25 cm) | Beam | 50MPa | Concrete Rectangular | 250 | 300 | 750 | 7000 | 0.52 | 1284.4 | G300E | 3537863.64 | 27.76 | G300E | 1730591.55 | 13.58
2743 | Story41 | B21 | 50 MPa RC Beam (30 cm x 25 cm) | Beam | 50MPa | Concrete Rectangular | 250 | 300 | 750 | 4600 | 0.34 | 844.04 | G300E | 2061457.14 | 16.17 | G300E | 580422.41 | 4.55
2744 | Story41 | B22 | 50 MPa RC Beam (30 cm x 25 cm) | Beam | 50MPa | Concrete Rectangular | 250 | 300 | 750 | 7200 | 0.54 | 1321.1 | G300E | 4152521.74 | 32.58 | G300E | 1376922.68 | 10.8
2745 | Story41 | B23 | 50 MPa RC Beam (30 cm x 25 cm) | Beam | 50MPa | Concrete Rectangular | 250 | 300 | 750 | 4600 | 0.34 | 844.04 | G300E | 1471342.86 | 11.54 | G300E | 741257.14 | 5.82
2746 | Story41 | B24 | 50 MPa RC Beam (30 cm x 25 cm) | Beam | 50MPa | Concrete Rectangular | 250 | 300 | 750 | 7200 | 0.54 | 1321.1 | G300E | 4155965.22 | 32.61 | G300E | 1376922.68 | 10.8
2747 | Story41 | B25 | 50 MPa RC Beam (30 cm x 25 cm) | Beam | 50MPa | Concrete Rectangular | 250 | 300 | 750 | 4600 | 0.34 | 844.04 | G300E | 2061128.57 | 16.17 | G300E | 580422.41 | 4.55
2748 | Story41 | B26 | 50 MPa RC Beam (30 cm x 25 cm) | Beam | 50MPa | Concrete Rectangular | 250 | 300 | 750 | 7000 | 0.52 | 1284.4 | G300E | 3537545.45 | 27.76 | G300E | 1730591.55 | 13.58
2749 | Story41 | B27 | 50 MPa RC Beam (30 cm x 25 cm) | Beam | 50MPa | Concrete Rectangular | 250 | 300 | 750 | 4600 | 0.34 | 844.04 | G300E | 2024328.57 | 15.88 | G300E | 798757.8 | 6.27
2750 | Story41 | B28 | 50 MPa RC Beam (30 cm x 25 cm) | Beam | 50MPa | Concrete Rectangular | 250 | 300 | 750 | 7000 | 0.52 | 1284.4 | G300E | 3613909.09 | 28.36 | G300E | 1730591.55 | 13.58
2751 | Story41 | B29 | 50 MPa RC Beam (30 cm x 25 cm) | Beam | 50MPa | Concrete Rectangular | 250 | 300 | 750 | 4600 | 0.34 | 844.04 | G300E | 2024657.14 | 15.89 | G300E | 468280.33 | 3.67
2752 | Story41 | B3 | 50 MPa RC Beam (30 cm x 25 cm) | Beam | 50MPa | Concrete Rectangular | 250 | 300 | 750 | 7000 | 0.52 | 1284.4 | G300E | 4226727.27 | 33.16 | G300E | 1524296.45 | 11.96
2753 | Story41 | B30 | 50 MPa RC Beam (30 cm x 25 cm) | Beam | 50MPa | Concrete Rectangular | 250 | 300 | 750 | 7000 | 0.52 | 1284.4 | G300E | 3332318.18 | 26.15 | G300E | 2705500 | 21.23
2754 | Story41 | B31 | 50 MPa RC Beam (30 cm x 25 cm) | Beam | 50MPa | Concrete Rectangular | 250 | 300 | 750 | 7000 | 0.52 | 1284.4 | G300E | 2995045.45 | 23.5 | G300E | 1674909.09 | 13.14
2755 | Story41 | B32 | 50 MPa RC Beam (30 cm x 25 cm) | Beam | 50MPa | Concrete Rectangular | 250 | 300 | 750 | 4600 | 0.34 | 844.04 | G300E | 2003628.57 | 15.72 | G300E | 827508.13 | 6.49
2756 | Story41 | B33 | 50 MPa RC Beam (30 cm x 25 cm) | Beam | 50MPa | Concrete Rectangular | 250 | 300 | 750 | 7000 | 0.52 | 1284.4 | G300E | 3361909.09 | 26.38 | G300E | 717818.18 | 5.63
2757 | Story41 | B34 | 50 MPa RC Beam (30 cm x 25 cm) | Beam | 50MPa | Concrete Rectangular | 250 | 300 | 750 | 4600 | 0.34 | 844.04 | G300E | 2076242.86 | 16.29 | G300E | 827508.13 | 6.49
2758 | Story41 | B35 | 50 MPa RC Beam (30 cm x 25 cm) | Beam | 50MPa | Concrete Rectangular | 250 | 300 | 750 | 7000 | 0.52 | 1284.4 | G300E | 2954636.36 | 23.18 | G300E | 717818.18 | 5.63
2759 | Story41 | B36 | 50 MPa RC Beam (30 cm x 25 cm) | Beam | 50MPa | Concrete Rectangular | 250 | 300 | 750 | 4800 | 0.36 | 880.73 | G300E | 1867840 | 14.66 | G300E | 842240 | 6.61
2760 | Story41 | B4 | 50 MPa RC Beam (30 cm x 25 cm) | Beam | 50MPa | Concrete Rectangular | 250 | 300 | 750 | 4600 | 0.34 | 844.04 | G300E | 1287342.86 | 10.1 | G300E | 1731571.43 | 13.59
2761 | Story41 | B40 | 50 MPa RC Beam (30 cm x 25 cm) | Beam | 50MPa | Concrete Rectangular | 250 | 300 | 750 | 4600 | 0.34 | 844.04 | G300E | 1793693.33 | 14.07 | G300E | 807146.67 | 6.33
2762 | Story41 | B41 | 50 MPa RC Beam (30 cm x 25 cm) | Beam | 50MPa | Concrete Rectangular | 250 | 300 | 750 | 7000 | 0.52 | 1284.4 | G300E | 2953681.82 | 23.18 | G300E | 717818.18 | 5.63
2763 | Story41 | B42 | 50 MPa RC Beam (30 cm x 25 cm) | Beam | 50MPa | Concrete Rectangular | 250 | 300 | 750 | 4600 | 0.34 | 844.04 | G300E | 2073614.29 | 16.27 | G300E | 827508.13 | 6.49
2764 | Story41 | B43 | 50 MPa RC Beam (30 cm x 25 cm) | Beam | 50MPa | Concrete Rectangular | 250 | 300 | 750 | 7000 | 0.52 | 1284.4 | G300E | 3363818.18 | 26.39 | G300E | 717818.18 | 5.63
2765 | Story41 | B44 | 50 MPa RC Beam (30 cm x 25 cm) | Beam | 50MPa | Concrete Rectangular | 250 | 300 | 750 | 4600 | 0.34 | 844.04 | G300E | 2003628.57 | 15.72 | G300E | 827508.13 | 6.49
2766 | Story41 | B45 | 50 MPa RC Beam (30 cm x 25 cm) | Beam | 50MPa | Concrete Rectangular | 250 | 300 | 750 | 7000 | 0.52 | 1284.4 | G300E | 2994090.91 | 23.49 | G300E | 1674909.09 | 13.14
2767 | Story41 | B46 | 50 MPa RC Beam (30 cm x 25 cm) | Beam | 50MPa | Concrete Rectangular | 250 | 300 | 750 | 7000 | 0.52 | 1284.4 | G300E | 3332318.18 | 26.15 | G300E | 2705500 | 21.23
2768 | Story41 | B47 | 50 MPa RC Beam (30 cm x 25 cm) | Beam | 50MPa | Concrete Rectangular | 250 | 300 | 750 | 4600 | 0.34 | 844.04 | G300E | 2003628.57 | 15.72 | G300E | 827508.13 | 6.49
2769 | Story41 | B48 | 50 MPa RC Beam (30 cm x 25 cm) | Beam | 50MPa | Concrete Rectangular | 250 | 300 | 750 | 7000 | 0.52 | 1284.4 | G300E | 3613590.91 | 28.35 | G300E | 1730591.55 | 13.58
2770 | Story41 | B49 | 50 MPa RC Beam (30 cm x 25 cm) | Beam | 50MPa | Concrete Rectangular | 250 | 300 | 750 | 4600 | 0.34 | 844.04 | G300E | 2076242.86 | 16.29 | G300E | 827508.13 | 6.49
2771 | Story41 | B5 | 50 MPa RC Beam (30 cm x 25 cm) | Beam | 50MPa | Concrete Rectangular | 250 | 300 | 750 | 7000 | 0.52 | 1284.4 | G300E | 4079727.27 | 32.01 | G300E | 1761188.55 | 13.82
2772 | Story41 | B50 | 50 MPa RC Beam (30 cm x 25 cm) | Beam | 50MPa | Concrete Rectangular | 250 | 300 | 750 | 7000 | 0.52 | 1284.4 | G300E | 3537863.64 | 27.76 | G300E | 1730591.55 | 13.58
2773 | Story41 | B51 | 50 MPa RC Beam (30 cm x 25 cm) | Beam | 50MPa | Concrete Rectangular | 250 | 300 | 750 | 4800 | 0.36 | 880.73 | G300E | 1867840 | 14.66 | G300E | 842240 | 6.61
2774 | Story41 | B52 | 50 MPa RC Beam (30 cm x 25 cm) | Beam | 50MPa | Concrete Rectangular | 250 | 300 | 750 | 7000 | 0.52 | 1284.4 | G300E | 4037782.61 | 31.68 | G300E | 1338674.83 | 10.5
2775 | Story41 | B54 | 50 MPa RC Beam (30 cm x 25 cm) | Beam | 50MPa | Concrete Rectangular | 250 | 300 | 750 | 7000 | 0.52 | 1284.4 | G300E | 4047521.74 | 31.76 | G300E | 1338674.83 | 10.5
2776 | Story41 | B55 | 50 MPa RC Beam (30 cm x 25 cm) | Beam | 50MPa | Concrete Rectangular | 250 | 300 | 750 | 4600 | 0.34 | 844.04 | G300E | 1852573.33 | 14.54 | G300E | 718673.64 | 5.64
2777 | Story41 | B56 | 50 MPa RC Beam (30 cm x 25 cm) | Beam | 50MPa | Concrete Rectangular | 250 | 300 | 750 | 7000 | 0.52 | 1284.4 | G300E | 3539136.36 | 27.77 | G300E | 1730591.55 | 13.58
2778 | Story41 | B57 | 50 MPa RC Beam (30 cm x 25 cm) | Beam | 50MPa | Concrete Rectangular | 250 | 300 | 750 | 4600 | 0.34 | 844.04 | G300E | 1987857.14 | 15.6 | G300E | 827508.13 | 6.49
2779 | Story41 | B58 | 50 MPa RC Beam (30 cm x 25 cm) | Beam | 50MPa | Concrete Rectangular | 250 | 300 | 750 | 7000 | 0.52 | 1284.4 | G300E | 3657208.33 | 28.7 | G300E | 1586375.58 | 12.45
2780 | Story41 | B59 | 50 MPa RC Beam (30 cm x 25 cm) | Beam | 50MPa | Concrete Rectangular | 250 | 300 | 750 | 4600 | 0.34 | 844.04 | G300E | 1999685.71 | 15.69 | G300E | 827508.13 | 6.49
2781 | Story41 | B6 | 50 MPa RC Beam (30 cm x 25 cm) | Beam | 50MPa | Concrete Rectangular | 250 | 300 | 750 | 4600 | 0.34 | 844.04 | G300E | 1254485.71 | 9.84 | G300E | 1452285.71 | 11.4
2782 | Story41 | B60 | 50 MPa RC Beam (30 cm x 25 cm) | Beam | 50MPa | Concrete Rectangular | 250 | 300 | 750 | 7000 | 0.52 | 1284.4 | G300E | 3296363.64 | 25.86 | G300E | 2687363.64 | 21.09
2783 | Story41 | B61 | 50 MPa RC Beam (30 cm x 25 cm) | Beam | 50MPa | Concrete Rectangular | 250 | 300 | 750 | 7000 | 0.52 | 1284.4 | G300E | 3836954.55 | 30.11 | G300E | 2800478.23 | 21.97
2784 | Story41 | B62 | 50 MPa RC Beam (30 cm x 25 cm) | Beam | 50MPa | Concrete Rectangular | 250 | 300 | 750 | 4600 | 0.34 | 844.04 | G300E | 2025314.29 | 15.89 | G300E | 468292.16 | 3.67
2785 | Story41 | B63 | 50 MPa RC Beam (30 cm x 25 cm) | Beam | 50MPa | Concrete Rectangular | 250 | 300 | 750 | 7000 | 0.52 | 1284.4 | G300E | 4226727.27 | 33.16 | G300E | 1524285 | 11.96
2786 | Story41 | B64 | 50 MPa RC Beam (30 cm x 25 cm) | Beam | 50MPa | Concrete Rectangular | 250 | 300 | 750 | 4600 | 0.34 | 844.04 | G300E | 2024328.57 | 15.88 | G300E | 798757.8 | 6.27
2787 | Story41 | B65 | 50 MPa RC Beam (30 cm x 25 cm) | Beam | 50MPa | Concrete Rectangular | 250 | 300 | 750 | 7000 | 0.52 | 1284.4 | G300E | 4079727.27 | 32.01 | G300E | 1761181.86 | 13.82
2788 | Story41 | B66 | 50 MPa RC Beam (30 cm x 25 cm) | Beam | 50MPa | Concrete Rectangular | 250 | 300 | 750 | 4600 | 0.34 | 844.04 | G300E | 2060800 | 16.17 | G300E | 580422.41 | 4.55
2789 | Story41 | B67 | 50 MPa RC Beam (30 cm x 25 cm) | Beam | 50MPa | Concrete Rectangular | 250 | 300 | 750 | 7000 | 0.52 | 1284.4 | G300E | 4377545.45 | 34.35 | G300E | 1574842.5 | 12.36
2790 | Story41 | B68 | 50 MPa RC Beam (30 cm x 25 cm) | Beam | 50MPa | Concrete Rectangular | 250 | 300 | 750 | 4600 | 0.34 | 844.04 | G300E | 1471014.29 | 11.54 | G300E | 741257.14 | 5.82
2791 | Story41 | B69 | 50 MPa RC Beam (30 cm x 25 cm) | Beam | 50MPa | Concrete Rectangular | 250 | 300 | 750 | 7000 | 0.52 | 1284.4 | G300E | 4375954.55 | 34.34 | G300E | 1574842.5 | 12.36
2792 | Story41 | B7 | 50 MPa RC Beam (30 cm x 25 cm) | Beam | 50MPa | Concrete Rectangular | 250 | 300 | 750 | 7000 | 0.52 | 1284.4 | G300E | 4377545.45 | 34.35 | G300E | 1574842.5 | 12.36
2793 | Story41 | B70 | 50 MPa RC Beam (30 cm x 25 cm) | Beam | 50MPa | Concrete Rectangular | 250 | 300 | 750 | 4600 | 0.34 | 844.04 | G300E | 2059814.29 | 16.16 | G300E | 580422.41 | 4.55
2794 | Story41 | B71 | 50 MPa RC Beam (30 cm x 25 cm) | Beam | 50MPa | Concrete Rectangular | 250 | 300 | 750 | 7000 | 0.52 | 1284.4 | G300E | 4075909.09 | 31.98 | G300E | 1761095.95 | 13.82
2795 | Story41 | B72 | 50 MPa RC Beam (30 cm x 25 cm) | Beam | 50MPa | Concrete Rectangular | 250 | 300 | 750 | 4600 | 0.34 | 844.04 | G300E | 2031885.71 | 15.94 | G300E | 798757.8 | 6.27
2796 | Story41 | B73 | 50 MPa RC Beam (30 cm x 25 cm) | Beam | 50MPa | Concrete Rectangular | 250 | 300 | 750 | 7000 | 0.52 | 1284.4 | G300E | 4239454.55 | 33.26 | G300E | 1524134.18 | 11.96
2797 | Story41 | B74 | 50 MPa RC Beam (30 cm x 25 cm) | Beam | 50MPa | Concrete Rectangular | 250 | 300 | 750 | 4600 | 0.34 | 844.04 | G300E | 1912788.24 | 15.01 | G300E | 522479.64 | 4.1
2798 | Story41 | B75 | 50 MPa RC Beam (30 cm x 25 cm) | Beam | 50MPa | Concrete Rectangular | 250 | 300 | 750 | 7000 | 0.52 | 1284.4 | G300E | 3824520 | 30.01 | G300E | 2824080.56 | 22.16
2799 | Story41 | B76 | 50 MPa RC Beam (30 cm x 25 cm) | Beam | 50MPa | Concrete Rectangular | 250 | 300 | 750 | 4600 | 0.34 | 844.04 | G300E | 1411214.29 | 11.07 | G300E | 1613285.71 | 12.66
2800 | Story41 | B77 | 50 MPa RC Beam (30 cm x 25 cm) | Beam | 50MPa | Concrete Rectangular | 250 | 300 | 750 | 4600 | 0.34 | 844.04 | G300E | 1287671.43 | 10.1 | G300E | 1731571.43 | 13.59
2801 | Story41 | B78 | 50 MPa RC Beam (30 cm x 25 cm) | Beam | 50MPa | Concrete Rectangular | 250 | 300 | 750 | 4600 | 0.34 | 844.04 | G300E | 1254814.29 | 9.85 | G300E | 1452285.71 | 11.4
2802 | Story41 | B79 | 50 MPa RC Beam (30 cm x 25 cm) | Beam | 50MPa | Concrete Rectangular | 250 | 300 | 750 | 4600 | 0.34 | 844.04 | G300E | 1240357.14 | 9.73 | G300E | 776742.86 | 6.09
2803 | Story41 | B8 | 50 MPa RC Beam (30 cm x 25 cm) | Beam | 50MPa | Concrete Rectangular | 250 | 300 | 750 | 4600 | 0.34 | 844.04 | G300E | 1240357.14 | 9.73 | G300E | 776742.86 | 6.09
2804 | Story41 | B80 | 50 MPa RC Beam (30 cm x 25 cm) | Beam | 50MPa | Concrete Rectangular | 250 | 300 | 750 | 4600 | 0.34 | 844.04 | G300E | 1254814.29 | 9.85 | G300E | 1452285.71 | 11.4
2805 | Story41 | B81 | 50 MPa RC Beam (30 cm x 25 cm) | Beam | 50MPa | Concrete Rectangular | 250 | 300 | 750 | 4600 | 0.34 | 844.04 | G300E | 1286357.14 | 10.09 | G300E | 1730585.71 | 13.58
2806 | Story41 | B82 | 50 MPa RC Beam (30 cm x 25 cm) | Beam | 50MPa | Concrete Rectangular | 250 | 300 | 750 | 4600 | 0.34 | 844.04 | G300E | 1412200 | 11.08 | G300E | 1486785.71 | 11.67
2807 | Story41 | B9 | 50 MPa RC Beam (30 cm x 25 cm) | Beam | 50MPa | Concrete Rectangular | 250 | 300 | 750 | 7000 | 0.52 | 1284.4 | G300E | 4377545.45 | 34.35 | G300E | 1574842.5 | 12.36
2808 | Story42 | B1 | 50 MPa RC Beam (30 cm x 25 cm) | Beam | 50MPa | Concrete Rectangular | 250 | 300 | 750 | 7000 | 0.52 | 1284.4 | G300E | 3843954.55 | 30.16 | G300E | 2793796.41 | 21.92
2809 | Story42 | B10 | 50 MPa RC Beam (30 cm x 25 cm) | Beam | 50MPa | Concrete Rectangular | 250 | 300 | 750 | 4600 | 0.34 | 844.04 | G300E | 1254814.29 | 9.85 | G300E | 1454257.14 | 11.41
2810 | Story42 | B11 | 50 MPa RC Beam (30 cm x 25 cm) | Beam | 50MPa | Concrete Rectangular | 250 | 300 | 750 | 7000 | 0.52 | 1284.4 | G300E | 4096909.09 | 32.15 | G300E | 1761058.73 | 13.82
2811 | Story42 | B12 | 50 MPa RC Beam (30 cm x 25 cm) | Beam | 50MPa | Concrete Rectangular | 250 | 300 | 750 | 4600 | 0.34 | 844.04 | G300E | 1289971.43 | 10.12 | G300E | 1729600 | 13.57
2812 | Story42 | B13 | 50 MPa RC Beam (30 cm x 25 cm) | Beam | 50MPa | Concrete Rectangular | 250 | 300 | 750 | 7000 | 0.52 | 1284.4 | G300E | 4220045.45 | 33.11 | G300E | 1523889.82 | 11.96
2813 | Story42 | B14 | 50 MPa RC Beam (30 cm x 25 cm) | Beam | 50MPa | Concrete Rectangular | 250 | 300 | 750 | 4600 | 0.34 | 844.04 | G300E | 1413514.29 | 11.09 | G300E | 1615257.14 | 12.67
2814 | Story42 | B15 | 50 MPa RC Beam (30 cm x 25 cm) | Beam | 50MPa | Concrete Rectangular | 250 | 300 | 750 | 7000 | 0.52 | 1284.4 | G300E | 3843954.55 | 30.16 | G300E | 2793796.41 | 21.92
2815 | Story42 | B16 | 50 MPa RC Beam (30 cm x 25 cm) | Beam | 50MPa | Concrete Rectangular | 250 | 300 | 750 | 7000 | 0.52 | 1284.4 | G300E | 3335181.82 | 26.17 | G300E | 2698818.18 | 21.18
2816 | Story42 | B17 | 50 MPa RC Beam (30 cm x 25 cm) | Beam | 50MPa | Concrete Rectangular | 250 | 300 | 750 | 4600 | 0.34 | 844.04 | G300E | 1993771.43 | 15.64 | G300E | 590551.61 | 4.63
2817 | Story42 | B18 | 50 MPa RC Beam (30 cm x 25 cm) | Beam | 50MPa | Concrete Rectangular | 250 | 300 | 750 | 7000 | 0.52 | 1284.4 | G300E | 3608500 | 28.31 | G300E | 1730591.55 | 13.58
2818 | Story42 | B19 | 50 MPa RC Beam (30 cm x 25 cm) | Beam | 50MPa | Concrete Rectangular | 250 | 300 | 750 | 4600 | 0.34 | 844.04 | G300E | 1990814.29 | 15.62 | G300E | 798757.8 | 6.27
2819 | Story42 | B2 | 50 MPa RC Beam (30 cm x 25 cm) | Beam | 50MPa | Concrete Rectangular | 250 | 300 | 750 | 4600 | 0.34 | 844.04 | G300E | 1413514.29 | 11.09 | G300E | 1615257.14 | 12.67
2820 | Story42 | B20 | 50 MPa RC Beam (30 cm x 25 cm) | Beam | 50MPa | Concrete Rectangular | 250 | 300 | 750 | 7000 | 0.52 | 1284.4 | G300E | 3539772.73 | 27.77 | G300E | 1730591.55 | 13.58
2821 | Story42 | B21 | 50 MPa RC Beam (30 cm x 25 cm) | Beam | 50MPa | Concrete Rectangular | 250 | 300 | 750 | 4600 | 0.34 | 844.04 | G300E | 2012171.43 | 15.79 | G300E | 703965.27 | 5.52
2822 | Story42 | B22 | 50 MPa RC Beam (30 cm x 25 cm) | Beam | 50MPa | Concrete Rectangular | 250 | 300 | 750 | 7200 | 0.54 | 1321.1 | G300E | 4167234.78 | 32.7 | G300E | 1376922.68 | 10.8
2823 | Story42 | B23 | 50 MPa RC Beam (30 cm x 25 cm) | Beam | 50MPa | Concrete Rectangular | 250 | 300 | 750 | 4600 | 0.34 | 844.04 | G300E | 1472657.14 | 11.56 | G300E | 741257.14 | 5.82
2824 | Story42 | B24 | 50 MPa RC Beam (30 cm x 25 cm) | Beam | 50MPa | Concrete Rectangular | 250 | 300 | 750 | 7200 | 0.54 | 1321.1 | G300E | 4166921.74 | 32.7 | G300E | 1376922.68 | 10.8
2825 | Story42 | B25 | 50 MPa RC Beam (30 cm x 25 cm) | Beam | 50MPa | Concrete Rectangular | 250 | 300 | 750 | 4600 | 0.34 | 844.04 | G300E | 2012171.43 | 15.79 | G300E | 703965.27 | 5.52
2826 | Story42 | B26 | 50 MPa RC Beam (30 cm x 25 cm) | Beam | 50MPa | Concrete Rectangular | 250 | 300 | 750 | 7000 | 0.52 | 1284.4 | G300E | 3539136.36 | 27.77 | G300E | 1730591.55 | 13.58
2827 | Story42 | B27 | 50 MPa RC Beam (30 cm x 25 cm) | Beam | 50MPa | Concrete Rectangular | 250 | 300 | 750 | 4600 | 0.34 | 844.04 | G300E | 1990814.29 | 15.62 | G300E | 798757.8 | 6.27
2828 | Story42 | B28 | 50 MPa RC Beam (30 cm x 25 cm) | Beam | 50MPa | Concrete Rectangular | 250 | 300 | 750 | 7000 | 0.52 | 1284.4 | G300E | 3608818.18 | 28.32 | G300E | 1730591.55 | 13.58
2829 | Story42 | B29 | 50 MPa RC Beam (30 cm x 25 cm) | Beam | 50MPa | Concrete Rectangular | 250 | 300 | 750 | 4600 | 0.34 | 844.04 | G300E | 1993771.43 | 15.64 | G300E | 590550.63 | 4.63
2830 | Story42 | B3 | 50 MPa RC Beam (30 cm x 25 cm) | Beam | 50MPa | Concrete Rectangular | 250 | 300 | 750 | 7000 | 0.52 | 1284.4 | G300E | 4219727.27 | 33.11 | G300E | 1523900.32 | 11.96
2831 | Story42 | B30 | 50 MPa RC Beam (30 cm x 25 cm) | Beam | 50MPa | Concrete Rectangular | 250 | 300 | 750 | 7000 | 0.52 | 1284.4 | G300E | 3334863.64 | 26.17 | G300E | 2698818.18 | 21.18
2832 | Story42 | B31 | 50 MPa RC Beam (30 cm x 25 cm) | Beam | 50MPa | Concrete Rectangular | 250 | 300 | 750 | 7000 | 0.52 | 1284.4 | G300E | 2998545.45 | 23.53 | G300E | 1674909.09 | 13.14
2833 | Story42 | B32 | 50 MPa RC Beam (30 cm x 25 cm) | Beam | 50MPa | Concrete Rectangular | 250 | 300 | 750 | 4600 | 0.34 | 844.04 | G300E | 2010200 | 15.77 | G300E | 827508.13 | 6.49
2834 | Story42 | B33 | 50 MPa RC Beam (30 cm x 25 cm) | Beam | 50MPa | Concrete Rectangular | 250 | 300 | 750 | 7000 | 0.52 | 1284.4 | G300E | 3354590.91 | 26.32 | G300E | 717818.18 | 5.63
2835 | Story42 | B34 | 50 MPa RC Beam (30 cm x 25 cm) | Beam | 50MPa | Concrete Rectangular | 250 | 300 | 750 | 4600 | 0.34 | 844.04 | G300E | 2087085.71 | 16.38 | G300E | 827508.13 | 6.49
2836 | Story42 | B35 | 50 MPa RC Beam (30 cm x 25 cm) | Beam | 50MPa | Concrete Rectangular | 250 | 300 | 750 | 7000 | 0.52 | 1284.4 | G300E | 2939363.64 | 23.06 | G300E | 717818.18 | 5.63
2837 | Story42 | B36 | 50 MPa RC Beam (30 cm x 25 cm) | Beam | 50MPa | Concrete Rectangular | 250 | 300 | 750 | 4800 | 0.36 | 880.73 | G300E | 2049280 | 16.08 | G300E | 842240 | 6.61
2838 | Story42 | B4 | 50 MPa RC Beam (30 cm x 25 cm) | Beam | 50MPa | Concrete Rectangular | 250 | 300 | 750 | 4600 | 0.34 | 844.04 | G300E | 1290300 | 10.12 | G300E | 1729600 | 13.57
2839 | Story42 | B40 | 50 MPa RC Beam (30 cm x 25 cm) | Beam | 50MPa | Concrete Rectangular | 250 | 300 | 750 | 4600 | 0.34 | 844.04 | G300E | 1966960 | 15.43 | G300E | 807146.67 | 6.33
2840 | Story42 | B41 | 50 MPa RC Beam (30 cm x 25 cm) | Beam | 50MPa | Concrete Rectangular | 250 | 300 | 750 | 7000 | 0.52 | 1284.4 | G300E | 2936818.18 | 23.04 | G300E | 717818.18 | 5.63
2841 | Story42 | B42 | 50 MPa RC Beam (30 cm x 25 cm) | Beam | 50MPa | Concrete Rectangular | 250 | 300 | 750 | 4600 | 0.34 | 844.04 | G300E | 2084785.71 | 16.36 | G300E | 827508.13 | 6.49
2842 | Story42 | B43 | 50 MPa RC Beam (30 cm x 25 cm) | Beam | 50MPa | Concrete Rectangular | 250 | 300 | 750 | 7000 | 0.52 | 1284.4 | G300E | 3357136.36 | 26.34 | G300E | 717818.18 | 5.63
2843 | Story42 | B44 | 50 MPa RC Beam (30 cm x 25 cm) | Beam | 50MPa | Concrete Rectangular | 250 | 300 | 750 | 4600 | 0.34 | 844.04 | G300E | 2010528.57 | 15.78 | G300E | 827508.13 | 6.49
2844 | Story42 | B45 | 50 MPa RC Beam (30 cm x 25 cm) | Beam | 50MPa | Concrete Rectangular | 250 | 300 | 750 | 7000 | 0.52 | 1284.4 | G300E | 2997909.09 | 23.52 | G300E | 1674909.09 | 13.14
2845 | Story42 | B46 | 50 MPa RC Beam (30 cm x 25 cm) | Beam | 50MPa | Concrete Rectangular | 250 | 300 | 750 | 7000 | 0.52 | 1284.4 | G300E | 3334863.64 | 26.17 | G300E | 2698818.18 | 21.18
2846 | Story42 | B47 | 50 MPa RC Beam (30 cm x 25 cm) | Beam | 50MPa | Concrete Rectangular | 250 | 300 | 750 | 4600 | 0.34 | 844.04 | G300E | 2010200 | 15.77 | G300E | 827508.13 | 6.49
2847 | Story42 | B48 | 50 MPa RC Beam (30 cm x 25 cm) | Beam | 50MPa | Concrete Rectangular | 250 | 300 | 750 | 7000 | 0.52 | 1284.4 | G300E | 3608500 | 28.31 | G300E | 1730591.55 | 13.58
2848 | Story42 | B49 | 50 MPa RC Beam (30 cm x 25 cm) | Beam | 50MPa | Concrete Rectangular | 250 | 300 | 750 | 4600 | 0.34 | 844.04 | G300E | 2086757.14 | 16.37 | G300E | 827508.13 | 6.49
2849 | Story42 | B5 | 50 MPa RC Beam (30 cm x 25 cm) | Beam | 50MPa | Concrete Rectangular | 250 | 300 | 750 | 7000 | 0.52 | 1284.4 | G300E | 4097227.27 | 32.15 | G300E | 1761067.32 | 13.82
2850 | Story42 | B50 | 50 MPa RC Beam (30 cm x 25 cm) | Beam | 50MPa | Concrete Rectangular | 250 | 300 | 750 | 7000 | 0.52 | 1284.4 | G300E | 3539772.73 | 27.77 | G300E | 1730591.55 | 13.58
2851 | Story42 | B51 | 50 MPa RC Beam (30 cm x 25 cm) | Beam | 50MPa | Concrete Rectangular | 250 | 300 | 750 | 4800 | 0.36 | 880.73 | G300E | 2049280 | 16.08 | G300E | 842240 | 6.61
2852 | Story42 | B52 | 50 MPa RC Beam (30 cm x 25 cm) | Beam | 50MPa | Concrete Rectangular | 250 | 300 | 750 | 7000 | 0.52 | 1284.4 | G300E | 4052086.96 | 31.79 | G300E | 1338674.83 | 10.5
2853 | Story42 | B54 | 50 MPa RC Beam (30 cm x 25 cm) | Beam | 50MPa | Concrete Rectangular | 250 | 300 | 750 | 7000 | 0.52 | 1284.4 | G300E | 4057869.57 | 31.84 | G300E | 1338674.83 | 10.5
2854 | Story42 | B55 | 50 MPa RC Beam (30 cm x 25 cm) | Beam | 50MPa | Concrete Rectangular | 250 | 300 | 750 | 4600 | 0.34 | 844.04 | G300E | 1863000 | 14.62 | G300E | 807146.67 | 6.33
2855 | Story42 | B56 | 50 MPa RC Beam (30 cm x 25 cm) | Beam | 50MPa | Concrete Rectangular | 250 | 300 | 750 | 7000 | 0.52 | 1284.4 | G300E | 3540409.09 | 27.78 | G300E | 1252046.09 | 9.82
2856 | Story42 | B57 | 50 MPa RC Beam (30 cm x 25 cm) | Beam | 50MPa | Concrete Rectangular | 250 | 300 | 750 | 4600 | 0.34 | 844.04 | G300E | 1998700 | 15.68 | G300E | 827508.13 | 6.49
2857 | Story42 | B58 | 50 MPa RC Beam (30 cm x 25 cm) | Beam | 50MPa | Concrete Rectangular | 250 | 300 | 750 | 7000 | 0.52 | 1284.4 | G300E | 3651375 | 28.65 | G300E | 1586375.58 | 12.45
2858 | Story42 | B59 | 50 MPa RC Beam (30 cm x 25 cm) | Beam | 50MPa | Concrete Rectangular | 250 | 300 | 750 | 4600 | 0.34 | 844.04 | G300E | 2094314.29 | 16.43 | G300E | 827508.13 | 6.49
2859 | Story42 | B6 | 50 MPa RC Beam (30 cm x 25 cm) | Beam | 50MPa | Concrete Rectangular | 250 | 300 | 750 | 4600 | 0.34 | 844.04 | G300E | 1254485.71 | 9.84 | G300E | 1455242.86 | 11.42
2860 | Story42 | B60 | 50 MPa RC Beam (30 cm x 25 cm) | Beam | 50MPa | Concrete Rectangular | 250 | 300 | 750 | 7000 | 0.52 | 1284.4 | G300E | 3300818.18 | 25.9 | G300E | 2681636.36 | 21.04
2861 | Story42 | B61 | 50 MPa RC Beam (30 cm x 25 cm) | Beam | 50MPa | Concrete Rectangular | 250 | 300 | 750 | 7000 | 0.52 | 1284.4 | G300E | 3843954.55 | 30.16 | G300E | 2793796.41 | 21.92
2862 | Story42 | B62 | 50 MPa RC Beam (30 cm x 25 cm) | Beam | 50MPa | Concrete Rectangular | 250 | 300 | 750 | 4600 | 0.34 | 844.04 | G300E | 1993771.43 | 15.64 | G300E | 590560.49 | 4.63
2863 | Story42 | B63 | 50 MPa RC Beam (30 cm x 25 cm) | Beam | 50MPa | Concrete Rectangular | 250 | 300 | 750 | 7000 | 0.52 | 1284.4 | G300E | 4220045.45 | 33.11 | G300E | 1523888.86 | 11.96
2864 | Story42 | B64 | 50 MPa RC Beam (30 cm x 25 cm) | Beam | 50MPa | Concrete Rectangular | 250 | 300 | 750 | 4600 | 0.34 | 844.04 | G300E | 1990814.29 | 15.62 | G300E | 798757.8 | 6.27
2865 | Story42 | B65 | 50 MPa RC Beam (30 cm x 25 cm) | Beam | 50MPa | Concrete Rectangular | 250 | 300 | 750 | 7000 | 0.52 | 1284.4 | G300E | 4096909.09 | 32.15 | G300E | 1761059.68 | 13.82
2866 | Story42 | B66 | 50 MPa RC Beam (30 cm x 25 cm) | Beam | 50MPa | Concrete Rectangular | 250 | 300 | 750 | 4600 | 0.34 | 844.04 | G300E | 2012171.43 | 15.79 | G300E | 703965.27 | 5.52
2867 | Story42 | B67 | 50 MPa RC Beam (30 cm x 25 cm) | Beam | 50MPa | Concrete Rectangular | 250 | 300 | 750 | 7000 | 0.52 | 1284.4 | G300E | 4378818.18 | 34.36 | G300E | 1574842.5 | 12.36
2868 | Story42 | B68 | 50 MPa RC Beam (30 cm x 25 cm) | Beam | 50MPa | Concrete Rectangular | 250 | 300 | 750 | 4600 | 0.34 | 844.04 | G300E | 1473314.29 | 11.56 | G300E | 741257.14 | 5.82
2869 | Story42 | B69 | 50 MPa RC Beam (30 cm x 25 cm) | Beam | 50MPa | Concrete Rectangular | 250 | 300 | 750 | 7000 | 0.52 | 1284.4 | G300E | 4378500 | 34.36 | G300E | 1455206.14 | 11.42
2870 | Story42 | B7 | 50 MPa RC Beam (30 cm x 25 cm) | Beam | 50MPa | Concrete Rectangular | 250 | 300 | 750 | 7000 | 0.52 | 1284.4 | G300E | 4378818.18 | 34.36 | G300E | 1574842.5 | 12.36
2871 | Story42 | B70 | 50 MPa RC Beam (30 cm x 25 cm) | Beam | 50MPa | Concrete Rectangular | 250 | 300 | 750 | 4600 | 0.34 | 844.04 | G300E | 2011514.29 | 15.78 | G300E | 703965.27 | 5.52
2872 | Story42 | B71 | 50 MPa RC Beam (30 cm x 25 cm) | Beam | 50MPa | Concrete Rectangular | 250 | 300 | 750 | 7000 | 0.52 | 1284.4 | G300E | 4092454.55 | 32.11 | G300E | 1760970.91 | 13.82
2873 | Story42 | B72 | 50 MPa RC Beam (30 cm x 25 cm) | Beam | 50MPa | Concrete Rectangular | 250 | 300 | 750 | 4600 | 0.34 | 844.04 | G300E | 1998371.43 | 15.68 | G300E | 798757.8 | 6.27
2874 | Story42 | B73 | 50 MPa RC Beam (30 cm x 25 cm) | Beam | 50MPa | Concrete Rectangular | 250 | 300 | 750 | 7000 | 0.52 | 1284.4 | G300E | 4232136.36 | 33.21 | G300E | 1523736.14 | 11.96
2875 | Story42 | B74 | 50 MPa RC Beam (30 cm x 25 cm) | Beam | 50MPa | Concrete Rectangular | 250 | 300 | 750 | 4600 | 0.34 | 844.04 | G300E | 1879235.29 | 14.75 | G300E | 519673.36 | 4.08
2876 | Story42 | B75 | 50 MPa RC Beam (30 cm x 25 cm) | Beam | 50MPa | Concrete Rectangular | 250 | 300 | 750 | 7000 | 0.52 | 1284.4 | G300E | 3826480 | 30.02 | G300E | 2828280.56 | 22.19
2877 | Story42 | B76 | 50 MPa RC Beam (30 cm x 25 cm) | Beam | 50MPa | Concrete Rectangular | 250 | 300 | 750 | 4600 | 0.34 | 844.04 | G300E | 1413185.71 | 11.09 | G300E | 1615257.14 | 12.67
2878 | Story42 | B77 | 50 MPa RC Beam (30 cm x 25 cm) | Beam | 50MPa | Concrete Rectangular | 250 | 300 | 750 | 4600 | 0.34 | 844.04 | G300E | 1290300 | 10.12 | G300E | 1729600 | 13.57
2879 | Story42 | B78 | 50 MPa RC Beam (30 cm x 25 cm) | Beam | 50MPa | Concrete Rectangular | 250 | 300 | 750 | 4600 | 0.34 | 844.04 | G300E | 1254814.29 | 9.85 | G300E | 1454257.14 | 11.41
2880 | Story42 | B79 | 50 MPa RC Beam (30 cm x 25 cm) | Beam | 50MPa | Concrete Rectangular | 250 | 300 | 750 | 4600 | 0.34 | 844.04 | G300E | 1240685.71 | 9.73 | G300E | 786600 | 6.17
2881 | Story42 | B8 | 50 MPa RC Beam (30 cm x 25 cm) | Beam | 50MPa | Concrete Rectangular | 250 | 300 | 750 | 4600 | 0.34 | 844.04 | G300E | 1240685.71 | 9.73 | G300E | 786600 | 6.17
2882 | Story42 | B80 | 50 MPa RC Beam (30 cm x 25 cm) | Beam | 50MPa | Concrete Rectangular | 250 | 300 | 750 | 4600 | 0.34 | 844.04 | G300E | 1254485.71 | 9.84 | G300E | 1453271.43 | 11.4
2883 | Story42 | B81 | 50 MPa RC Beam (30 cm x 25 cm) | Beam | 50MPa | Concrete Rectangular | 250 | 300 | 750 | 4600 | 0.34 | 844.04 | G300E | 1288657.14 | 10.11 | G300E | 1728614.29 | 13.56
2884 | Story42 | B82 | 50 MPa RC Beam (30 cm x 25 cm) | Beam | 50MPa | Concrete Rectangular | 250 | 300 | 750 | 4600 | 0.34 | 844.04 | G300E | 1413842.86 | 11.09 | G300E | 1488757.14 | 11.68
2885 | Story42 | B9 | 50 MPa RC Beam (30 cm x 25 cm) | Beam | 50MPa | Concrete Rectangular | 250 | 300 | 750 | 7000 | 0.52 | 1284.4 | G300E | 4378818.18 | 34.36 | G300E | 1574842.5 | 12.36
2886 | Story43 | B1 | 50 MPa RC Beam (27.5 cm x 25 cm) | Beam | 50MPa | Concrete Rectangular | 250 | 275 | 687.5 | 7025 | 0.48 | 1181.57 | G300E | 4240172.92 | 33.27 | G300E | 2687368.75 | 21.09
2887 | Story43 | B10 | 50 MPa RC Beam (27.5 cm x 25 cm) | Beam | 50MPa | Concrete Rectangular | 250 | 275 | 687.5 | 4625 | 0.32 | 777.91 | G300E | 1423632.81 | 11.17 | G300E | 1483468.75 | 11.64
2888 | Story43 | B11 | 50 MPa RC Beam (27.5 cm x 25 cm) | Beam | 50MPa | Concrete Rectangular | 250 | 275 | 687.5 | 7025 | 0.48 | 1181.57 | G300E | 4512977.08 | 35.41 | G300E | 1866983.03 | 14.65
2889 | Story43 | B12 | 50 MPa RC Beam (27.5 cm x 25 cm) | Beam | 50MPa | Concrete Rectangular | 250 | 275 | 687.5 | 4625 | 0.32 | 777.91 | G300E | 1489828.12 | 11.69 | G300E | 1555734.38 | 12.21
2890 | Story43 | B13 | 50 MPa RC Beam (27.5 cm x 25 cm) | Beam | 50MPa | Concrete Rectangular | 250 | 275 | 687.5 | 7025 | 0.48 | 1181.57 | G300E | 4546638.54 | 35.67 | G300E | 1766695.15 | 13.86
2891 | Story43 | B14 | 50 MPa RC Beam (27.5 cm x 25 cm) | Beam | 50MPa | Concrete Rectangular | 250 | 275 | 687.5 | 4625 | 0.32 | 777.91 | G300E | 1534343.75 | 12.04 | G300E | 1836703.12 | 14.41
2892 | Story43 | B15 | 50 MPa RC Beam (27.5 cm x 25 cm) | Beam | 50MPa | Concrete Rectangular | 250 | 275 | 687.5 | 7025 | 0.48 | 1181.57 | G300E | 4240465.62 | 33.27 | G300E | 2687368.75 | 21.09
2893 | Story43 | B16 | 50 MPa RC Beam (27.5 cm x 25 cm) | Beam | 50MPa | Concrete Rectangular | 250 | 275 | 687.5 | 7025 | 0.48 | 1181.57 | G300E | 3646560.42 | 28.61 | G300E | 2544220.83 | 19.96
2894 | Story43 | B17 | 50 MPa RC Beam (27.5 cm x 25 cm) | Beam | 50MPa | Concrete Rectangular | 250 | 275 | 687.5 | 4625 | 0.32 | 777.91 | G300E | 2096859.38 | 16.45 | G300E | 826449.2 | 6.48
2895 | Story43 | B18 | 50 MPa RC Beam (27.5 cm x 25 cm) | Beam | 50MPa | Concrete Rectangular | 250 | 275 | 687.5 | 7025 | 0.48 | 1181.57 | G300E | 3979077.08 | 31.22 | G300E | 1704855.83 | 13.38
2896 | Story43 | B19 | 50 MPa RC Beam (27.5 cm x 25 cm) | Beam | 50MPa | Concrete Rectangular | 250 | 275 | 687.5 | 4625 | 0.32 | 777.91 | G300E | 2069398.44 | 16.24 | G300E | 911366.95 | 7.15
2897 | Story43 | B2 | 50 MPa RC Beam (27.5 cm x 25 cm) | Beam | 50MPa | Concrete Rectangular | 250 | 275 | 687.5 | 4625 | 0.32 | 777.91 | G300E | 1534343.75 | 12.04 | G300E | 1836703.12 | 14.41
2898 | Story43 | B20 | 50 MPa RC Beam (27.5 cm x 25 cm) | Beam | 50MPa | Concrete Rectangular | 250 | 275 | 687.5 | 7025 | 0.48 | 1181.57 | G300E | 3852919.79 | 30.23 | G300E | 1704855.83 | 13.38
2899 | Story43 | B21 | 50 MPa RC Beam (27.5 cm x 25 cm) | Beam | 50MPa | Concrete Rectangular | 250 | 275 | 687.5 | 4625 | 0.32 | 777.91 | G300E | 2174906.25 | 17.07 | G300E | 889113.11 | 6.98
2900 | Story43 | B22 | 50 MPa RC Beam (27.5 cm x 25 cm) | Beam | 50MPa | Concrete Rectangular | 250 | 275 | 687.5 | 7200 | 0.5 | 1211.01 | G300E | 4652400 | 36.5 | G300E | 1346588.32 | 10.57
2901 | Story43 | B23 | 50 MPa RC Beam (27.5 cm x 25 cm) | Beam | 50MPa | Concrete Rectangular | 250 | 275 | 687.5 | 4625 | 0.32 | 777.91 | G300E | 1813578.12 | 14.23 | G300E | 818625 | 6.42
2902 | Story43 | B24 | 50 MPa RC Beam (27.5 cm x 25 cm) | Beam | 50MPa | Concrete Rectangular | 250 | 275 | 687.5 | 7200 | 0.5 | 1211.01 | G300E | 4653600 | 36.51 | G300E | 1346588.32 | 10.57
2903 | Story43 | B25 | 50 MPa RC Beam (27.5 cm x 25 cm) | Beam | 50MPa | Concrete Rectangular | 250 | 275 | 687.5 | 4625 | 0.32 | 777.91 | G300E | 2174906.25 | 17.07 | G300E | 889110.72 | 6.98
2904 | Story43 | B26 | 50 MPa RC Beam (27.5 cm x 25 cm) | Beam | 50MPa | Concrete Rectangular | 250 | 275 | 687.5 | 7025 | 0.48 | 1181.57 | G300E | 3852041.67 | 30.22 | G300E | 1704855.83 | 13.38
2905 | Story43 | B27 | 50 MPa RC Beam (27.5 cm x 25 cm) | Beam | 50MPa | Concrete Rectangular | 250 | 275 | 687.5 | 4625 | 0.32 | 777.91 | G300E | 2069398.44 | 16.24 | G300E | 911366.95 | 7.15
2906 | Story43 | B28 | 50 MPa RC Beam (27.5 cm x 25 cm) | Beam | 50MPa | Concrete Rectangular | 250 | 275 | 687.5 | 7025 | 0.48 | 1181.57 | G300E | 3979077.08 | 31.22 | G300E | 1704855.83 | 13.38
2907 | Story43 | B29 | 50 MPa RC Beam (27.5 cm x 25 cm) | Beam | 50MPa | Concrete Rectangular | 250 | 275 | 687.5 | 4625 | 0.32 | 777.91 | G300E | 2096859.38 | 16.45 | G300E | 826447.61 | 6.48
2908 | Story43 | B3 | 50 MPa RC Beam (27.5 cm x 25 cm) | Beam | 50MPa | Concrete Rectangular | 250 | 275 | 687.5 | 7025 | 0.48 | 1181.57 | G300E | 4546931.25 | 35.68 | G300E | 1766708.83 | 13.86
2909 | Story43 | B30 | 50 MPa RC Beam (27.5 cm x 25 cm) | Beam | 50MPa | Concrete Rectangular | 250 | 275 | 687.5 | 7025 | 0.48 | 1181.57 | G300E | 3646560.42 | 28.61 | G300E | 2544220.83 | 19.96
2910 | Story43 | B31 | 50 MPa RC Beam (27.5 cm x 25 cm) | Beam | 50MPa | Concrete Rectangular | 250 | 275 | 687.5 | 7025 | 0.48 | 1181.57 | G300E | 3243208.33 | 25.45 | G300E | 1657900 | 13.01
2911 | Story43 | B32 | 50 MPa RC Beam (27.5 cm x 25 cm) | Beam | 50MPa | Concrete Rectangular | 250 | 275 | 687.5 | 4625 | 0.32 | 777.91 | G300E | 2212773.44 | 17.36 | G300E | 934552.43 | 7.33
2912 | Story43 | B33 | 50 MPa RC Beam (27.5 cm x 25 cm) | Beam | 50MPa | Concrete Rectangular | 250 | 275 | 687.5 | 7025 | 0.48 | 1181.57 | G300E | 3741397.92 | 29.36 | G300E | 875905.83 | 6.87
2913 | Story43 | B34 | 50 MPa RC Beam (27.5 cm x 25 cm) | Beam | 50MPa | Concrete Rectangular | 250 | 275 | 687.5 | 4625 | 0.32 | 777.91 | G300E | 2245726.56 | 17.62 | G300E | 957737.92 | 7.51
2914 | Story43 | B35 | 50 MPa RC Beam (27.5 cm x 25 cm) | Beam | 50MPa | Concrete Rectangular | 250 | 275 | 687.5 | 7025 | 0.48 | 1181.57 | G300E | 3199594.79 | 25.11 | G300E | 828950 | 6.5
2915 | Story43 | B36 | 50 MPa RC Beam (27.5 cm x 25 cm) | Beam | 50MPa | Concrete Rectangular | 250 | 275 | 687.5 | 4800 | 0.33 | 807.34 | G300E | 2158200 | 16.93 | G300E | 883262.78 | 6.93
2916 | Story43 | B4 | 50 MPa RC Beam (27.5 cm x 25 cm) | Beam | 50MPa | Concrete Rectangular | 250 | 275 | 687.5 | 4625 | 0.32 | 777.91 | G300E | 1489828.12 | 11.69 | G300E | 1555734.38 | 12.21
2917 | Story43 | B40 | 50 MPa RC Beam (27.5 cm x 25 cm) | Beam | 50MPa | Concrete Rectangular | 250 | 275 | 687.5 | 4625 | 0.32 | 777.91 | G300E | 2087609.38 | 16.38 | G300E | 849904.24 | 6.67
2918 | Story43 | B41 | 50 MPa RC Beam (27.5 cm x 25 cm) | Beam | 50MPa | Concrete Rectangular | 250 | 275 | 687.5 | 7025 | 0.48 | 1181.57 | G300E | 3199594.79 | 25.11 | G300E | 828950 | 6.5
2919 | Story43 | B42 | 50 MPa RC Beam (27.5 cm x 25 cm) | Beam | 50MPa | Concrete Rectangular | 250 | 275 | 687.5 | 4625 | 0.32 | 777.91 | G300E | 2243125 | 17.6 | G300E | 957737.92 | 7.51
2920 | Story43 | B43 | 50 MPa RC Beam (27.5 cm x 25 cm) | Beam | 50MPa | Concrete Rectangular | 250 | 275 | 687.5 | 7025 | 0.48 | 1181.57 | G300E | 3745495.83 | 29.39 | G300E | 875905.83 | 6.87
2921 | Story43 | B44 | 50 MPa RC Beam (27.5 cm x 25 cm) | Beam | 50MPa | Concrete Rectangular | 250 | 275 | 687.5 | 4625 | 0.32 | 777.91 | G300E | 2212773.44 | 17.36 | G300E | 934552.43 | 7.33
2922 | Story43 | B45 | 50 MPa RC Beam (27.5 cm x 25 cm) | Beam | 50MPa | Concrete Rectangular | 250 | 275 | 687.5 | 7025 | 0.48 | 1181.57 | G300E | 3242037.5 | 25.44 | G300E | 1657900 | 13.01
2923 | Story43 | B46 | 50 MPa RC Beam (27.5 cm x 25 cm) | Beam | 50MPa | Concrete Rectangular | 250 | 275 | 687.5 | 7025 | 0.48 | 1181.57 | G300E | 3646560.42 | 28.61 | G300E | 2544220.83 | 19.96
2924 | Story43 | B47 | 50 MPa RC Beam (27.5 cm x 25 cm) | Beam | 50MPa | Concrete Rectangular | 250 | 275 | 687.5 | 4625 | 0.32 | 777.91 | G300E | 2212773.44 | 17.36 | G300E | 934552.43 | 7.33
2925 | Story43 | B48 | 50 MPa RC Beam (27.5 cm x 25 cm) | Beam | 50MPa | Concrete Rectangular | 250 | 275 | 687.5 | 7025 | 0.48 | 1181.57 | G300E | 3979077.08 | 31.22 | G300E | 1704855.83 | 13.38
2926 | Story43 | B49 | 50 MPa RC Beam (27.5 cm x 25 cm) | Beam | 50MPa | Concrete Rectangular | 250 | 275 | 687.5 | 4625 | 0.32 | 777.91 | G300E | 2245437.5 | 17.62 | G300E | 957737.92 | 7.51
2927 | Story43 | B5 | 50 MPa RC Beam (27.5 cm x 25 cm) | Beam | 50MPa | Concrete Rectangular | 250 | 275 | 687.5 | 7025 | 0.48 | 1181.57 | G300E | 4512977.08 | 35.41 | G300E | 1866992.69 | 14.65
2928 | Story43 | B50 | 50 MPa RC Beam (27.5 cm x 25 cm) | Beam | 50MPa | Concrete Rectangular | 250 | 275 | 687.5 | 7025 | 0.48 | 1181.57 | G300E | 3852919.79 | 30.23 | G300E | 1704855.83 | 13.38
2929 | Story43 | B51 | 50 MPa RC Beam (27.5 cm x 25 cm) | Beam | 50MPa | Concrete Rectangular | 250 | 275 | 687.5 | 4800 | 0.33 | 807.34 | G300E | 2158200 | 16.93 | G300E | 883262.78 | 6.93
2930 | Story43 | B52 | 50 MPa RC Beam (27.5 cm x 25 cm) | Beam | 50MPa | Concrete Rectangular | 250 | 275 | 687.5 | 7025 | 0.48 | 1181.57 | G300E | 4539320.83 | 35.62 | G300E | 1313858.75 | 10.31
2931 | Story43 | B54 | 50 MPa RC Beam (27.5 cm x 25 cm) | Beam | 50MPa | Concrete Rectangular | 250 | 275 | 687.5 | 7025 | 0.48 | 1181.57 | G300E | 4548687.5 | 35.69 | G300E | 1313858.75 | 10.31
2932 | Story43 | B55 | 50 MPa RC Beam (27.5 cm x 25 cm) | Beam | 50MPa | Concrete Rectangular | 250 | 275 | 687.5 | 4625 | 0.32 | 777.91 | G300E | 2021433.33 | 15.86 | G300E | 1089843.56 | 8.55
2933 | Story43 | B56 | 50 MPa RC Beam (27.5 cm x 25 cm) | Beam | 50MPa | Concrete Rectangular | 250 | 275 | 687.5 | 7025 | 0.48 | 1181.57 | G300E | 3849700 | 30.21 | G300E | 1728333.75 | 13.56
2934 | Story43 | B57 | 50 MPa RC Beam (27.5 cm x 25 cm) | Beam | 50MPa | Concrete Rectangular | 250 | 275 | 687.5 | 4625 | 0.32 | 777.91 | G300E | 2245437.5 | 17.62 | G300E | 957737.92 | 7.51
2935 | Story43 | B58 | 50 MPa RC Beam (27.5 cm x 25 cm) | Beam | 50MPa | Concrete Rectangular | 250 | 275 | 687.5 | 7025 | 0.48 | 1181.57 | G300E | 4028252.08 | 31.61 | G300E | 1497618.33 | 11.75
2936 | Story43 | B59 | 50 MPa RC Beam (27.5 cm x 25 cm) | Beam | 50MPa | Concrete Rectangular | 250 | 275 | 687.5 | 4625 | 0.32 | 777.91 | G300E | 2208437.5 | 17.33 | G300E | 1036880.56 | 8.14
2937 | Story43 | B6 | 50 MPa RC Beam (27.5 cm x 25 cm) | Beam | 50MPa | Concrete Rectangular | 250 | 275 | 687.5 | 4625 | 0.32 | 777.91 | G300E | 1423632.81 | 11.17 | G300E | 1483468.75 | 11.64
2938 | Story43 | B60 | 50 MPa RC Beam (27.5 cm x 25 cm) | Beam | 50MPa | Concrete Rectangular | 250 | 275 | 687.5 | 7025 | 0.48 | 1181.57 | G300E | 3607922.92 | 28.31 | G300E | 2106329.17 | 16.53
2939 | Story43 | B61 | 50 MPa RC Beam (27.5 cm x 25 cm) | Beam | 50MPa | Concrete Rectangular | 250 | 275 | 687.5 | 7025 | 0.48 | 1181.57 | G300E | 4240172.92 | 33.27 | G300E | 2687368.75 | 21.09
2940 | Story43 | B62 | 50 MPa RC Beam (27.5 cm x 25 cm) | Beam | 50MPa | Concrete Rectangular | 250 | 275 | 687.5 | 4625 | 0.32 | 777.91 | G300E | 2096859.38 | 16.45 | G300E | 826457.15 | 6.48
2941 | Story43 | B63 | 50 MPa RC Beam (27.5 cm x 25 cm) | Beam | 50MPa | Concrete Rectangular | 250 | 275 | 687.5 | 7025 | 0.48 | 1181.57 | G300E | 4546638.54 | 35.67 | G300E | 1766691.93 | 13.86
2942 | Story43 | B64 | 50 MPa RC Beam (27.5 cm x 25 cm) | Beam | 50MPa | Concrete Rectangular | 250 | 275 | 687.5 | 4625 | 0.32 | 777.91 | G300E | 2069109.38 | 16.23 | G300E | 911366.95 | 7.15
2943 | Story43 | B65 | 50 MPa RC Beam (27.5 cm x 25 cm) | Beam | 50MPa | Concrete Rectangular | 250 | 275 | 687.5 | 7025 | 0.48 | 1181.57 | G300E | 4512977.08 | 35.41 | G300E | 1866981.42 | 14.65
2944 | Story43 | B66 | 50 MPa RC Beam (27.5 cm x 25 cm) | Beam | 50MPa | Concrete Rectangular | 250 | 275 | 687.5 | 4625 | 0.32 | 777.91 | G300E | 2174617.19 | 17.06 | G300E | 889105.16 | 6.98
2945 | Story43 | B67 | 50 MPa RC Beam (27.5 cm x 25 cm) | Beam | 50MPa | Concrete Rectangular | 250 | 275 | 687.5 | 7025 | 0.48 | 1181.57 | G300E | 5009117.71 | 39.3 | G300E | 2029482.91 | 15.92
2946 | Story43 | B68 | 50 MPa RC Beam (27.5 cm x 25 cm) | Beam | 50MPa | Concrete Rectangular | 250 | 275 | 687.5 | 4625 | 0.32 | 777.91 | G300E | 1814156.25 | 14.23 | G300E | 818625 | 6.42
2947 | Story43 | B69 | 50 MPa RC Beam (27.5 cm x 25 cm) | Beam | 50MPa | Concrete Rectangular | 250 | 275 | 687.5 | 7025 | 0.48 | 1181.57 | G300E | 5007361.46 | 39.29 | G300E | 1925864.16 | 15.11
2948 | Story43 | B7 | 50 MPa RC Beam (27.5 cm x 25 cm) | Beam | 50MPa | Concrete Rectangular | 250 | 275 | 687.5 | 7025 | 0.48 | 1181.57 | G300E | 5009117.71 | 39.3 | G300E | 2029482.91 | 15.92
2949 | Story43 | B70 | 50 MPa RC Beam (27.5 cm x 25 cm) | Beam | 50MPa | Concrete Rectangular | 250 | 275 | 687.5 | 4625 | 0.32 | 777.91 | G300E | 2173171.88 | 17.05 | G300E | 889077.34 | 6.98
2950 | Story43 | B71 | 50 MPa RC Beam (27.5 cm x 25 cm) | Beam | 50MPa | Concrete Rectangular | 250 | 275 | 687.5 | 7025 | 0.48 | 1181.57 | G300E | 4509464.58 | 35.38 | G300E | 1866811.57 | 14.65
2951 | Story43 | B72 | 50 MPa RC Beam (27.5 cm x 25 cm) | Beam | 50MPa | Concrete Rectangular | 250 | 275 | 687.5 | 4625 | 0.32 | 777.91 | G300E | 2076335.94 | 16.29 | G300E | 911366.95 | 7.15
2952 | Story43 | B73 | 50 MPa RC Beam (27.5 cm x 25 cm) | Beam | 50MPa | Concrete Rectangular | 250 | 275 | 687.5 | 7025 | 0.48 | 1181.57 | G300E | 4564201.04 | 35.81 | G300E | 1766248.4 | 13.86
2953 | Story43 | B74 | 50 MPa RC Beam (27.5 cm x 25 cm) | Beam | 50MPa | Concrete Rectangular | 250 | 275 | 687.5 | 4625 | 0.32 | 777.91 | G300E | 1978955.88 | 15.53 | G300E | 586550.87 | 4.6
2954 | Story43 | B75 | 50 MPa RC Beam (27.5 cm x 25 cm) | Beam | 50MPa | Concrete Rectangular | 250 | 275 | 687.5 | 7025 | 0.48 | 1181.57 | G300E | 4245348 | 33.31 | G300E | 2684791.6 | 21.07
2955 | Story43 | B76 | 50 MPa RC Beam (27.5 cm x 25 cm) | Beam | 50MPa | Concrete Rectangular | 250 | 275 | 687.5 | 4625 | 0.32 | 777.91 | G300E | 1534343.75 | 12.04 | G300E | 1836703.12 | 14.41
2956 | Story43 | B77 | 50 MPa RC Beam (27.5 cm x 25 cm) | Beam | 50MPa | Concrete Rectangular | 250 | 275 | 687.5 | 4625 | 0.32 | 777.91 | G300E | 1489828.12 | 11.69 | G300E | 1555734.38 | 12.21
2957 | Story43 | B78 | 50 MPa RC Beam (27.5 cm x 25 cm) | Beam | 50MPa | Concrete Rectangular | 250 | 275 | 687.5 | 4625 | 0.32 | 777.91 | G300E | 1423921.88 | 11.17 | G300E | 1483468.75 | 11.64
2958 | Story43 | B79 | 50 MPa RC Beam (27.5 cm x 25 cm) | Beam | 50MPa | Concrete Rectangular | 250 | 275 | 687.5 | 4625 | 0.32 | 777.91 | G300E | 1373335.94 | 10.78 | G300E | 876437.5 | 6.88
2959 | Story43 | B8 | 50 MPa RC Beam (27.5 cm x 25 cm) | Beam | 50MPa | Concrete Rectangular | 250 | 275 | 687.5 | 4625 | 0.32 | 777.91 | G300E | 1372468.75 | 10.77 | G300E | 876437.5 | 6.88
2960 | Story43 | B80 | 50 MPa RC Beam (27.5 cm x 25 cm) | Beam | 50MPa | Concrete Rectangular | 250 | 275 | 687.5 | 4625 | 0.32 | 777.91 | G300E | 1423921.88 | 11.17 | G300E | 1483468.75 | 11.64
2961 | Story43 | B81 | 50 MPa RC Beam (27.5 cm x 25 cm) | Beam | 50MPa | Concrete Rectangular | 250 | 275 | 687.5 | 4625 | 0.32 | 777.91 | G300E | 1487515.62 | 11.67 | G300E | 1554578.12 | 12.2
2962 | Story43 | B82 | 50 MPa RC Beam (27.5 cm x 25 cm) | Beam | 50MPa | Concrete Rectangular | 250 | 275 | 687.5 | 4625 | 0.32 | 777.91 | G300E | 1536367.19 | 12.05 | G300E | 1833234.38 | 14.38
2963 | Story43 | B9 | 50 MPa RC Beam (27.5 cm x 25 cm) | Beam | 50MPa | Concrete Rectangular | 250 | 275 | 687.5 | 7025 | 0.48 | 1181.57 | G300E | 5009117.71 | 39.3 | G300E | 2029482.91 | 15.92
2964 | Story44 | B1 | 50 MPa RC Beam (27.5 cm x 25 cm) | Beam | 50MPa | Concrete Rectangular | 250 | 275 | 687.5 | 7025 | 0.48 | 1181.57 | G300E | 4240172.92 | 33.27 | G300E | 2710785.41 | 21.27
2965 | Story44 | B10 | 50 MPa RC Beam (27.5 cm x 25 cm) | Beam | 50MPa | Concrete Rectangular | 250 | 275 | 687.5 | 4625 | 0.32 | 777.91 | G300E | 1420453.12 | 11.15 | G300E | 1503125 | 11.79
2966 | Story44 | B11 | 50 MPa RC Beam (27.5 cm x 25 cm) | Beam | 50MPa | Concrete Rectangular | 250 | 275 | 687.5 | 7025 | 0.48 | 1181.57 | G300E | 4538150 | 35.61 | G300E | 1868888.34 | 14.66
2967 | Story44 | B12 | 50 MPa RC Beam (27.5 cm x 25 cm) | Beam | 50MPa | Concrete Rectangular | 250 | 275 | 687.5 | 4625 | 0.32 | 777.91 | G300E | 1486937.5 | 11.67 | G300E | 1671937.5 | 13.12
2968 | Story44 | B13 | 50 MPa RC Beam (27.5 cm x 25 cm) | Beam | 50MPa | Concrete Rectangular | 250 | 275 | 687.5 | 7025 | 0.48 | 1181.57 | G300E | 4550736.46 | 35.71 | G300E | 1768250.31 | 13.87
2969 | Story44 | B14 | 50 MPa RC Beam (27.5 cm x 25 cm) | Beam | 50MPa | Concrete Rectangular | 250 | 275 | 687.5 | 4625 | 0.32 | 777.91 | G300E | 1532609.38 | 12.03 | G300E | 1852890.62 | 14.54
2970 | Story44 | B15 | 50 MPa RC Beam (27.5 cm x 25 cm) | Beam | 50MPa | Concrete Rectangular | 250 | 275 | 687.5 | 7025 | 0.48 | 1181.57 | G300E | 4240465.62 | 33.27 | G300E | 2710785.41 | 21.27
2971 | Story44 | B16 | 50 MPa RC Beam (27.5 cm x 25 cm) | Beam | 50MPa | Concrete Rectangular | 250 | 275 | 687.5 | 7025 | 0.48 | 1181.57 | G300E | 3649780.21 | 28.64 | G300E | 2558270.83 | 20.07
2972 | Story44 | B17 | 50 MPa RC Beam (27.5 cm x 25 cm) | Beam | 50MPa | Concrete Rectangular | 250 | 275 | 687.5 | 4625 | 0.32 | 777.91 | G300E | 2118250 | 16.62 | G300E | 827880.85 | 6.5
2973 | Story44 | B18 | 50 MPa RC Beam (27.5 cm x 25 cm) | Beam | 50MPa | Concrete Rectangular | 250 | 275 | 687.5 | 7025 | 0.48 | 1181.57 | G300E | 3973808.33 | 31.18 | G300E | 1704855.83 | 13.38
2974 | Story44 | B19 | 50 MPa RC Beam (27.5 cm x 25 cm) | Beam | 50MPa | Concrete Rectangular | 250 | 275 | 687.5 | 4625 | 0.32 | 777.91 | G300E | 2073445.31 | 16.27 | G300E | 911366.95 | 7.15
2975 | Story44 | B2 | 50 MPa RC Beam (27.5 cm x 25 cm) | Beam | 50MPa | Concrete Rectangular | 250 | 275 | 687.5 | 4625 | 0.32 | 777.91 | G300E | 1532609.38 | 12.03 | G300E | 1852890.62 | 14.54
2976 | Story44 | B20 | 50 MPa RC Beam (27.5 cm x 25 cm) | Beam | 50MPa | Concrete Rectangular | 250 | 275 | 687.5 | 7025 | 0.48 | 1181.57 | G300E | 3855846.88 | 30.25 | G300E | 1704855.83 | 13.38
2977 | Story44 | B21 | 50 MPa RC Beam (27.5 cm x 25 cm) | Beam | 50MPa | Concrete Rectangular | 250 | 275 | 687.5 | 4625 | 0.32 | 777.91 | G300E | 2171437.5 | 17.04 | G300E | 888972.41 | 6.98
2978 | Story44 | B22 | 50 MPa RC Beam (27.5 cm x 25 cm) | Beam | 50MPa | Concrete Rectangular | 250 | 275 | 687.5 | 7200 | 0.5 | 1211.01 | G300E | 4672500 | 36.66 | G300E | 1346588.32 | 10.57
2979 | Story44 | B23 | 50 MPa RC Beam (27.5 cm x 25 cm) | Beam | 50MPa | Concrete Rectangular | 250 | 275 | 687.5 | 4625 | 0.32 | 777.91 | G300E | 1795078.12 | 14.08 | G300E | 818625 | 6.42
2980 | Story44 | B24 | 50 MPa RC Beam (27.5 cm x 25 cm) | Beam | 50MPa | Concrete Rectangular | 250 | 275 | 687.5 | 7200 | 0.5 | 1211.01 | G300E | 4672800 | 36.66 | G300E | 1346588.32 | 10.57
2981 | Story44 | B25 | 50 MPa RC Beam (27.5 cm x 25 cm) | Beam | 50MPa | Concrete Rectangular | 250 | 275 | 687.5 | 4625 | 0.32 | 777.91 | G300E | 2171437.5 | 17.04 | G300E | 888970.82 | 6.98
2982 | Story44 | B26 | 50 MPa RC Beam (27.5 cm x 25 cm) | Beam | 50MPa | Concrete Rectangular | 250 | 275 | 687.5 | 7025 | 0.48 | 1181.57 | G300E | 3854968.75 | 30.25 | G300E | 1704855.83 | 13.38
2983 | Story44 | B27 | 50 MPa RC Beam (27.5 cm x 25 cm) | Beam | 50MPa | Concrete Rectangular | 250 | 275 | 687.5 | 4625 | 0.32 | 777.91 | G300E | 2073445.31 | 16.27 | G300E | 911366.95 | 7.15
2984 | Story44 | B28 | 50 MPa RC Beam (27.5 cm x 25 cm) | Beam | 50MPa | Concrete Rectangular | 250 | 275 | 687.5 | 7025 | 0.48 | 1181.57 | G300E | 3974101.04 | 31.18 | G300E | 1704855.83 | 13.38
2985 | Story44 | B29 | 50 MPa RC Beam (27.5 cm x 25 cm) | Beam | 50MPa | Concrete Rectangular | 250 | 275 | 687.5 | 4625 | 0.32 | 777.91 | G300E | 2118250 | 16.62 | G300E | 827879.26 | 6.5
2986 | Story44 | B3 | 50 MPa RC Beam (27.5 cm x 25 cm) | Beam | 50MPa | Concrete Rectangular | 250 | 275 | 687.5 | 7025 | 0.48 | 1181.57 | G300E | 4550736.46 | 35.71 | G300E | 1768265.6 | 13.87
2987 | Story44 | B30 | 50 MPa RC Beam (27.5 cm x 25 cm) | Beam | 50MPa | Concrete Rectangular | 250 | 275 | 687.5 | 7025 | 0.48 | 1181.57 | G300E | 3649487.5 | 28.64 | G300E | 2558270.83 | 20.07
2988 | Story44 | B31 | 50 MPa RC Beam (27.5 cm x 25 cm) | Beam | 50MPa | Concrete Rectangular | 250 | 275 | 687.5 | 7025 | 0.48 | 1181.57 | G300E | 3244964.58 | 25.46 | G300E | 1657900 | 13.01
2989 | Story44 | B32 | 50 MPa RC Beam (27.5 cm x 25 cm) | Beam | 50MPa | Concrete Rectangular | 250 | 275 | 687.5 | 4625 | 0.32 | 777.91 | G300E | 2222023.44 | 17.43 | G300E | 934552.43 | 7.33
2990 | Story44 | B33 | 50 MPa RC Beam (27.5 cm x 25 cm) | Beam | 50MPa | Concrete Rectangular | 250 | 275 | 687.5 | 7025 | 0.48 | 1181.57 | G300E | 3720615.62 | 29.19 | G300E | 875905.83 | 6.87
2991 | Story44 | B34 | 50 MPa RC Beam (27.5 cm x 25 cm) | Beam | 50MPa | Concrete Rectangular | 250 | 275 | 687.5 | 4625 | 0.32 | 777.91 | G300E | 2256710.94 | 17.71 | G300E | 957737.92 | 7.51
2992 | Story44 | B35 | 50 MPa RC Beam (27.5 cm x 25 cm) | Beam | 50MPa | Concrete Rectangular | 250 | 275 | 687.5 | 7025 | 0.48 | 1181.57 | G300E | 3162128.12 | 24.81 | G300E | 828950 | 6.5
2993 | Story44 | B36 | 50 MPa RC Beam (27.5 cm x 25 cm) | Beam | 50MPa | Concrete Rectangular | 250 | 275 | 687.5 | 4800 | 0.33 | 807.34 | G300E | 2240400 | 17.58 | G300E | 891662.78 | 7
2994 | Story44 | B4 | 50 MPa RC Beam (27.5 cm x 25 cm) | Beam | 50MPa | Concrete Rectangular | 250 | 275 | 687.5 | 4625 | 0.32 | 777.91 | G300E | 1486648.44 | 11.66 | G300E | 1671937.5 | 13.12
2995 | Story44 | B40 | 50 MPa RC Beam (27.5 cm x 25 cm) | Beam | 50MPa | Concrete Rectangular | 250 | 275 | 687.5 | 4625 | 0.32 | 777.91 | G300E | 2167101.56 | 17 | G300E | 881183.47 | 6.91
2996 | Story44 | B41 | 50 MPa RC Beam (27.5 cm x 25 cm) | Beam | 50MPa | Concrete Rectangular | 250 | 275 | 687.5 | 7025 | 0.48 | 1181.57 | G300E | 3234719.79 | 25.38 | G300E | 828950 | 6.5
2997 | Story44 | B42 | 50 MPa RC Beam (27.5 cm x 25 cm) | Beam | 50MPa | Concrete Rectangular | 250 | 275 | 687.5 | 4625 | 0.32 | 777.91 | G300E | 2254687.5 | 17.69 | G300E | 957737.92 | 7.51
2998 | Story44 | B43 | 50 MPa RC Beam (27.5 cm x 25 cm) | Beam | 50MPa | Concrete Rectangular | 250 | 275 | 687.5 | 7025 | 0.48 | 1181.57 | G300E | 3724128.12 | 29.22 | G300E | 875905.83 | 6.87
2999 | Story44 | B44 | 50 MPa RC Beam (27.5 cm x 25 cm) | Beam | 50MPa | Concrete Rectangular | 250 | 275 | 687.5 | 4625 | 0.32 | 777.91 | G300E | 2222023.44 | 17.43 | G300E | 934552.43 | 7.33
3000 | Story44 | B45 | 50 MPa RC Beam (27.5 cm x 25 cm) | Beam | 50MPa | Concrete Rectangular | 250 | 275 | 687.5 | 7025 | 0.48 | 1181.57 | G300E | 3243793.75 | 25.45 | G300E | 1657900 | 13.01
3001 | Story44 | B46 | 50 MPa RC Beam (27.5 cm x 25 cm) | Beam | 50MPa | Concrete Rectangular | 250 | 275 | 687.5 | 7025 | 0.48 | 1181.57 | G300E | 3649194.79 | 28.63 | G300E | 2558270.83 | 20.07
3002 | Story44 | B47 | 50 MPa RC Beam (27.5 cm x 25 cm) | Beam | 50MPa | Concrete Rectangular | 250 | 275 | 687.5 | 4625 | 0.32 | 777.91 | G300E | 2222312.5 | 17.44 | G300E | 934552.43 | 7.33
3003 | Story44 | B48 | 50 MPa RC Beam (27.5 cm x 25 cm) | Beam | 50MPa | Concrete Rectangular | 250 | 275 | 687.5 | 7025 | 0.48 | 1181.57 | G300E | 3973808.33 | 31.18 | G300E | 1704855.83 | 13.38
3004 | Story44 | B49 | 50 MPa RC Beam (27.5 cm x 25 cm) | Beam | 50MPa | Concrete Rectangular | 250 | 275 | 687.5 | 4625 | 0.32 | 777.91 | G300E | 2257000 | 17.71 | G300E | 957737.92 | 7.51
3005 | Story44 | B5 | 50 MPa RC Beam (27.5 cm x 25 cm) | Beam | 50MPa | Concrete Rectangular | 250 | 275 | 687.5 | 7025 | 0.48 | 1181.57 | G300E | 4538150 | 35.61 | G300E | 1868898.8 | 14.66
3006 | Story44 | B50 | 50 MPa RC Beam (27.5 cm x 25 cm) | Beam | 50MPa | Concrete Rectangular | 250 | 275 | 687.5 | 7025 | 0.48 | 1181.57 | G300E | 3855554.17 | 30.25 | G300E | 1704855.83 | 13.38
3007 | Story44 | B51 | 50 MPa RC Beam (27.5 cm x 25 cm) | Beam | 50MPa | Concrete Rectangular | 250 | 275 | 687.5 | 4800 | 0.33 | 807.34 | G300E | 2240400 | 17.58 | G300E | 892862.78 | 7.01
3008 | Story44 | B52 | 50 MPa RC Beam (27.5 cm x 25 cm) | Beam | 50MPa | Concrete Rectangular | 250 | 275 | 687.5 | 7025 | 0.48 | 1181.57 | G300E | 4558932.29 | 35.77 | G300E | 1313858.75 | 10.31
3009 | Story44 | B54 | 50 MPa RC Beam (27.5 cm x 25 cm) | Beam | 50MPa | Concrete Rectangular | 250 | 275 | 687.5 | 7025 | 0.48 | 1181.57 | G300E | 4568298.96 | 35.84 | G300E | 1313858.75 | 10.31
3010 | Story44 | B55 | 50 MPa RC Beam (27.5 cm x 25 cm) | Beam | 50MPa | Concrete Rectangular | 250 | 275 | 687.5 | 4625 | 0.32 | 777.91 | G300E | 2186700 | 17.16 | G300E | 1046856.19 | 8.21
3011 | Story44 | B56 | 50 MPa RC Beam (27.5 cm x 25 cm) | Beam | 50MPa | Concrete Rectangular | 250 | 275 | 687.5 | 7025 | 0.48 | 1181.57 | G300E | 3853212.5 | 30.23 | G300E | 1210240 | 9.5
3012 | Story44 | B57 | 50 MPa RC Beam (27.5 cm x 25 cm) | Beam | 50MPa | Concrete Rectangular | 250 | 275 | 687.5 | 4625 | 0.32 | 777.91 | G300E | 2257000 | 17.71 | G300E | 934552.43 | 7.33
3013 | Story44 | B58 | 50 MPa RC Beam (27.5 cm x 25 cm) | Beam | 50MPa | Concrete Rectangular | 250 | 275 | 687.5 | 7025 | 0.48 | 1181.57 | G300E | 4023276.04 | 31.57 | G300E | 1497618.33 | 11.75
3014 | Story44 | B59 | 50 MPa RC Beam (27.5 cm x 25 cm) | Beam | 50MPa | Concrete Rectangular | 250 | 275 | 687.5 | 4625 | 0.32 | 777.91 | G300E | 2218265.62 | 17.41 | G300E | 1036880.56 | 8.14
3015 | Story44 | B6 | 50 MPa RC Beam (27.5 cm x 25 cm) | Beam | 50MPa | Concrete Rectangular | 250 | 275 | 687.5 | 4625 | 0.32 | 777.91 | G300E | 1420453.12 | 11.15 | G300E | 1503125 | 11.79
3016 | Story44 | B60 | 50 MPa RC Beam (27.5 cm x 25 cm) | Beam | 50MPa | Concrete Rectangular | 250 | 275 | 687.5 | 7025 | 0.48 | 1181.57 | G300E | 3609093.75 | 28.32 | G300E | 2533683.33 | 19.88
3017 | Story44 | B61 | 50 MPa RC Beam (27.5 cm x 25 cm) | Beam | 50MPa | Concrete Rectangular | 250 | 275 | 687.5 | 7025 | 0.48 | 1181.57 | G300E | 4240465.62 | 33.27 | G300E | 2710785.41 | 21.27
3018 | Story44 | B62 | 50 MPa RC Beam (27.5 cm x 25 cm) | Beam | 50MPa | Concrete Rectangular | 250 | 275 | 687.5 | 4625 | 0.32 | 777.91 | G300E | 2118250 | 16.62 | G300E | 827889.6 | 6.5
3019 | Story44 | B63 | 50 MPa RC Beam (27.5 cm x 25 cm) | Beam | 50MPa | Concrete Rectangular | 250 | 275 | 687.5 | 7025 | 0.48 | 1181.57 | G300E | 4550736.46 | 35.71 | G300E | 1768247.9 | 13.87
3020 | Story44 | B64 | 50 MPa RC Beam (27.5 cm x 25 cm) | Beam | 50MPa | Concrete Rectangular | 250 | 275 | 687.5 | 4625 | 0.32 | 777.91 | G300E | 2073445.31 | 16.27 | G300E | 911366.95 | 7.15
3021 | Story44 | B65 | 50 MPa RC Beam (27.5 cm x 25 cm) | Beam | 50MPa | Concrete Rectangular | 250 | 275 | 687.5 | 7025 | 0.48 | 1181.57 | G300E | 4538150 | 35.61 | G300E | 1868886.73 | 14.66
3022 | Story44 | B66 | 50 MPa RC Beam (27.5 cm x 25 cm) | Beam | 50MPa | Concrete Rectangular | 250 | 275 | 687.5 | 4625 | 0.32 | 777.91 | G300E | 2171148.44 | 17.04 | G300E | 888963.66 | 6.98
3023 | Story44 | B67 | 50 MPa RC Beam (27.5 cm x 25 cm) | Beam | 50MPa | Concrete Rectangular | 250 | 275 | 687.5 | 7025 | 0.48 | 1181.57 | G300E | 5023167.71 | 39.41 | G300E | 1925864.16 | 15.11
3024 | Story44 | B68 | 50 MPa RC Beam (27.5 cm x 25 cm) | Beam | 50MPa | Concrete Rectangular | 250 | 275 | 687.5 | 4625 | 0.32 | 777.91 | G300E | 1795945.31 | 14.09 | G300E | 818625 | 6.42
3025 | Story44 | B69 | 50 MPa RC Beam (27.5 cm x 25 cm) | Beam | 50MPa | Concrete Rectangular | 250 | 275 | 687.5 | 7025 | 0.48 | 1181.57 | G300E | 5021704.17 | 39.4 | G300E | 1822245.41 | 14.3
3026 | Story44 | B7 | 50 MPa RC Beam (27.5 cm x 25 cm) | Beam | 50MPa | Concrete Rectangular | 250 | 275 | 687.5 | 7025 | 0.48 | 1181.57 | G300E | 5022875 | 39.41 | G300E | 1925864.16 | 15.11
3027 | Story44 | B70 | 50 MPa RC Beam (27.5 cm x 25 cm) | Beam | 50MPa | Concrete Rectangular | 250 | 275 | 687.5 | 4625 | 0.32 | 777.91 | G300E | 2170281.25 | 17.03 | G300E | 888936.63 | 6.97
3028 | Story44 | B71 | 50 MPa RC Beam (27.5 cm x 25 cm) | Beam | 50MPa | Concrete Rectangular | 250 | 275 | 687.5 | 7025 | 0.48 | 1181.57 | G300E | 4534344.79 | 35.58 | G300E | 1868716.08 | 14.66
3029 | Story44 | B72 | 50 MPa RC Beam (27.5 cm x 25 cm) | Beam | 50MPa | Concrete Rectangular | 250 | 275 | 687.5 | 4625 | 0.32 | 777.91 | G300E | 2081828.12 | 16.33 | G300E | 911366.95 | 7.15
3030 | Story44 | B73 | 50 MPa RC Beam (27.5 cm x 25 cm) | Beam | 50MPa | Concrete Rectangular | 250 | 275 | 687.5 | 7025 | 0.48 | 1181.57 | G300E | 4566835.42 | 35.83 | G300E | 1767804.37 | 13.87
3031 | Story44 | B74 | 50 MPa RC Beam (27.5 cm x 25 cm) | Beam | 50MPa | Concrete Rectangular | 250 | 275 | 687.5 | 4625 | 0.32 | 777.91 | G300E | 1998816.18 | 15.68 | G300E | 588808.07 | 4.62
3032 | Story44 | B75 | 50 MPa RC Beam (27.5 cm x 25 cm) | Beam | 50MPa | Concrete Rectangular | 250 | 275 | 687.5 | 7025 | 0.48 | 1181.57 | G300E | 4240852 | 33.28 | G300E | 2696312.6 | 21.16
3033 | Story44 | B76 | 50 MPa RC Beam (27.5 cm x 25 cm) | Beam | 50MPa | Concrete Rectangular | 250 | 275 | 687.5 | 4625 | 0.32 | 777.91 | G300E | 1532898.44 | 12.03 | G300E | 1852890.62 | 14.54
3034 | Story44 | B77 | 50 MPa RC Beam (27.5 cm x 25 cm) | Beam | 50MPa | Concrete Rectangular | 250 | 275 | 687.5 | 4625 | 0.32 | 777.91 | G300E | 1486937.5 | 11.67 | G300E | 1671937.5 | 13.12
3035 | Story44 | B78 | 50 MPa RC Beam (27.5 cm x 25 cm) | Beam | 50MPa | Concrete Rectangular | 250 | 275 | 687.5 | 4625 | 0.32 | 777.91 | G300E | 1420453.12 | 11.15 | G300E | 1503125 | 11.79
3036 | Story44 | B79 | 50 MPa RC Beam (27.5 cm x 25 cm) | Beam | 50MPa | Concrete Rectangular | 250 | 275 | 687.5 | 4625 | 0.32 | 777.91 | G300E | 1370445.31 | 10.75 | G300E | 901875 | 7.08
3037 | Story44 | B8 | 50 MPa RC Beam (27.5 cm x 25 cm) | Beam | 50MPa | Concrete Rectangular | 250 | 275 | 687.5 | 4625 | 0.32 | 777.91 | G300E | 1370445.31 | 10.75 | G300E | 901875 | 7.08
3038 | Story44 | B80 | 50 MPa RC Beam (27.5 cm x 25 cm) | Beam | 50MPa | Concrete Rectangular | 250 | 275 | 687.5 | 4625 | 0.32 | 777.91 | G300E | 1420453.12 | 11.15 | G300E | 1501968.75 | 11.79
3039 | Story44 | B81 | 50 MPa RC Beam (27.5 cm x 25 cm) | Beam | 50MPa | Concrete Rectangular | 250 | 275 | 687.5 | 4625 | 0.32 | 777.91 | G300E | 1484914.06 | 11.65 | G300E | 1670781.25 | 13.11
3040 | Story44 | B82 | 50 MPa RC Beam (27.5 cm x 25 cm) | Beam | 50MPa | Concrete Rectangular | 250 | 275 | 687.5 | 4625 | 0.32 | 777.91 | G300E | 1534054.69 | 12.04 | G300E | 1747093.75 | 13.71
3041 | Story44 | B9 | 50 MPa RC Beam (27.5 cm x 25 cm) | Beam | 50MPa | Concrete Rectangular | 250 | 275 | 687.5 | 7025 | 0.48 | 1181.57 | G300E | 5023460.42 | 39.42 | G300E | 1925864.16 | 15.11
3042 | Story45 | B1 | 50 MPa RC Beam (27.5 cm x 25 cm) | Beam | 50MPa | Concrete Rectangular | 250 | 275 | 687.5 | 7025 | 0.48 | 1181.57 | G300E | 4242807.29 | 33.29 | G300E | 2723664.58 | 21.37
3043 | Story45 | B10 | 50 MPa RC Beam (27.5 cm x 25 cm) | Beam | 50MPa | Concrete Rectangular | 250 | 275 | 687.5 | 4625 | 0.32 | 777.91 | G300E | 1419007.81 | 11.13 | G300E | 1510062.5 | 11.85
3044 | Story45 | B11 | 50 MPa RC Beam (27.5 cm x 25 cm) | Beam | 50MPa | Concrete Rectangular | 250 | 275 | 687.5 | 7025 | 0.48 | 1181.57 | G300E | 4550151.04 | 35.7 | G300E | 1869777.81 | 14.67
3045 | Story45 | B12 | 50 MPa RC Beam (27.5 cm x 25 cm) | Beam | 50MPa | Concrete Rectangular | 250 | 275 | 687.5 | 4625 | 0.32 | 777.91 | G300E | 1486648.44 | 11.66 | G300E | 1781203.12 | 13.98
3046 | Story45 | B13 | 50 MPa RC Beam (27.5 cm x 25 cm) | Beam | 50MPa | Concrete Rectangular | 250 | 275 | 687.5 | 7025 | 0.48 | 1181.57 | G300E | 4552200 | 35.72 | G300E | 1768956.25 | 13.88
3047 | Story45 | B14 | 50 MPa RC Beam (27.5 cm x 25 cm) | Beam | 50MPa | Concrete Rectangular | 250 | 275 | 687.5 | 4625 | 0.32 | 777.91 | G300E | 1532609.38 | 12.03 | G300E | 1758656.25 | 13.8
3048 | Story45 | B15 | 50 MPa RC Beam (27.5 cm x 25 cm) | Beam | 50MPa | Concrete Rectangular | 250 | 275 | 687.5 | 7025 | 0.48 | 1181.57 | G300E | 4243100 | 33.29 | G300E | 2723664.58 | 21.37
3049 | Story45 | B16 | 50 MPa RC Beam (27.5 cm x 25 cm) | Beam | 50MPa | Concrete Rectangular | 250 | 275 | 687.5 | 7025 | 0.48 | 1181.57 | G300E | 3652121.88 | 28.66 | G300E | 2564125 | 20.12
3050 | Story45 | B17 | 50 MPa RC Beam (27.5 cm x 25 cm) | Beam | 50MPa | Concrete Rectangular | 250 | 275 | 687.5 | 4625 | 0.32 | 777.91 | G300E | 2132125 | 16.73 | G300E | 828775.94 | 6.5
3051 | Story45 | B18 | 50 MPa RC Beam (27.5 cm x 25 cm) | Beam | 50MPa | Concrete Rectangular | 250 | 275 | 687.5 | 7025 | 0.48 | 1181.57 | G300E | 3972052.08 | 31.17 | G300E | 1704855.83 | 13.38
3052 | Story45 | B19 | 50 MPa RC Beam (27.5 cm x 25 cm) | Beam | 50MPa | Concrete Rectangular | 250 | 275 | 687.5 | 4625 | 0.32 | 777.91 | G300E | 2076914.06 | 16.3 | G300E | 911366.95 | 7.15
3053 | Story45 | B2 | 50 MPa RC Beam (27.5 cm x 25 cm) | Beam | 50MPa | Concrete Rectangular | 250 | 275 | 687.5 | 4625 | 0.32 | 777.91 | G300E | 1532609.38 | 12.03 | G300E | 1758656.25 | 13.8
3054 | Story45 | B20 | 50 MPa RC Beam (27.5 cm x 25 cm) | Beam | 50MPa | Concrete Rectangular | 250 | 275 | 687.5 | 7025 | 0.48 | 1181.57 | G300E | 3856139.58 | 30.26 | G300E | 1601237.08 | 12.56
3055 | Story45 | B21 | 50 MPa RC Beam (27.5 cm x 25 cm) | Beam | 50MPa | Concrete Rectangular | 250 | 275 | 687.5 | 4625 | 0.32 | 777.91 | G300E | 2174906.25 | 17.07 | G300E | 889058.26 | 6.98
3056 | Story45 | B22 | 50 MPa RC Beam (27.5 cm x 25 cm) | Beam | 50MPa | Concrete Rectangular | 250 | 275 | 687.5 | 7200 | 0.5 | 1211.01 | G300E | 4685400 | 36.76 | G300E | 1346588.32 | 10.57
3057 | Story45 | B23 | 50 MPa RC Beam (27.5 cm x 25 cm) | Beam | 50MPa | Concrete Rectangular | 250 | 275 | 687.5 | 4625 | 0.32 | 777.91 | G300E | 1788718.75 | 14.03 | G300E | 818625 | 6.42
3058 | Story45 | B24 | 50 MPa RC Beam (27.5 cm x 25 cm) | Beam | 50MPa | Concrete Rectangular | 250 | 275 | 687.5 | 7200 | 0.5 | 1211.01 | G300E | 4686300 | 36.77 | G300E | 1346588.32 | 10.57
3059 | Story45 | B25 | 50 MPa RC Beam (27.5 cm x 25 cm) | Beam | 50MPa | Concrete Rectangular | 250 | 275 | 687.5 | 4625 | 0.32 | 777.91 | G300E | 2174906.25 | 17.07 | G300E | 889056.67 | 6.98
3060 | Story45 | B26 | 50 MPa RC Beam (27.5 cm x 25 cm) | Beam | 50MPa | Concrete Rectangular | 250 | 275 | 687.5 | 7025 | 0.48 | 1181.57 | G300E | 3855554.17 | 30.25 | G300E | 1601237.08 | 12.56
3061 | Story45 | B27 | 50 MPa RC Beam (27.5 cm x 25 cm) | Beam | 50MPa | Concrete Rectangular | 250 | 275 | 687.5 | 4625 | 0.32 | 777.91 | G300E | 2076914.06 | 16.3 | G300E | 911366.95 | 7.15
3062 | Story45 | B28 | 50 MPa RC Beam (27.5 cm x 25 cm) | Beam | 50MPa | Concrete Rectangular | 250 | 275 | 687.5 | 7025 | 0.48 | 1181.57 | G300E | 3972344.79 | 31.17 | G300E | 1704855.83 | 13.38
3063 | Story45 | B29 | 50 MPa RC Beam (27.5 cm x 25 cm) | Beam | 50MPa | Concrete Rectangular | 250 | 275 | 687.5 | 4625 | 0.32 | 777.91 | G300E | 2132125 | 16.73 | G300E | 828775.14 | 6.5
3064 | Story45 | B3 | 50 MPa RC Beam (27.5 cm x 25 cm) | Beam | 50MPa | Concrete Rectangular | 250 | 275 | 687.5 | 7025 | 0.48 | 1181.57 | G300E | 4552200 | 35.72 | G300E | 1768972.35 | 13.88
3065 | Story45 | B30 | 50 MPa RC Beam (27.5 cm x 25 cm) | Beam | 50MPa | Concrete Rectangular | 250 | 275 | 687.5 | 7025 | 0.48 | 1181.57 | G300E | 3651829.17 | 28.65 | G300E | 2564125 | 20.12
3066 | Story45 | B31 | 50 MPa RC Beam (27.5 cm x 25 cm) | Beam | 50MPa | Concrete Rectangular | 250 | 275 | 687.5 | 7025 | 0.48 | 1181.57 | G300E | 3244671.88 | 25.46 | G300E | 1657900 | 13.01
3067 | Story45 | B32 | 50 MPa RC Beam (27.5 cm x 25 cm) | Beam | 50MPa | Concrete Rectangular | 250 | 275 | 687.5 | 4625 | 0.32 | 777.91 | G300E | 2228382.81 | 17.48 | G300E | 934552.43 | 7.33
3068 | Story45 | B33 | 50 MPa RC Beam (27.5 cm x 25 cm) | Beam | 50MPa | Concrete Rectangular | 250 | 275 | 687.5 | 7025 | 0.48 | 1181.57 | G300E | 3710663.54 | 29.12 | G300E | 875905.83 | 6.87
3069 | Story45 | B34 | 50 MPa RC Beam (27.5 cm x 25 cm) | Beam | 50MPa | Concrete Rectangular | 250 | 275 | 687.5 | 4625 | 0.32 | 777.91 | G300E | 2264515.62 | 17.77 | G300E | 957737.92 | 7.51
3070 | Story45 | B35 | 50 MPa RC Beam (27.5 cm x 25 cm) | Beam | 50MPa | Concrete Rectangular | 250 | 275 | 687.5 | 7025 | 0.48 | 1181.57 | G300E | 3288285.42 | 25.8 | G300E | 828950 | 6.5
3071 | Story45 | B36 | 50 MPa RC Beam (27.5 cm x 25 cm) | Beam | 50MPa | Concrete Rectangular | 250 | 275 | 687.5 | 4800 | 0.33 | 807.34 | G300E | 2244600 | 17.61 | G300E | 921725.55 | 7.23
3072 | Story45 | B4 | 50 MPa RC Beam (27.5 cm x 25 cm) | Beam | 50MPa | Concrete Rectangular | 250 | 275 | 687.5 | 4625 | 0.32 | 777.91 | G300E | 1486359.38 | 11.66 | G300E | 1781203.12 | 13.98
3073 | Story45 | B40 | 50 MPa RC Beam (27.5 cm x 25 cm) | Beam | 50MPa | Concrete Rectangular | 250 | 275 | 687.5 | 4625 | 0.32 | 777.91 | G300E | 2171437.5 | 17.04 | G300E | 885808.47 | 6.95
3074 | Story45 | B41 | 50 MPa RC Beam (27.5 cm x 25 cm) | Beam | 50MPa | Concrete Rectangular | 250 | 275 | 687.5 | 7025 | 0.48 | 1181.57 | G300E | 3288285.42 | 25.8 | G300E | 828950 | 6.5
3075 | Story45 | B42 | 50 MPa RC Beam (27.5 cm x 25 cm) | Beam | 50MPa | Concrete Rectangular | 250 | 275 | 687.5 | 4625 | 0.32 | 777.91 | G300E | 2262781.25 | 17.75 | G300E | 957737.92 | 7.51
3076 | Story45 | B43 | 50 MPa RC Beam (27.5 cm x 25 cm) | Beam | 50MPa | Concrete Rectangular | 250 | 275 | 687.5 | 7025 | 0.48 | 1181.57 | G300E | 3713590.62 | 29.14 | G300E | 875905.83 | 6.87
3077 | Story45 | B44 | 50 MPa RC Beam (27.5 cm x 25 cm) | Beam | 50MPa | Concrete Rectangular | 250 | 275 | 687.5 | 4625 | 0.32 | 777.91 | G300E | 2228382.81 | 17.48 | G300E | 934552.43 | 7.33
3078 | Story45 | B45 | 50 MPa RC Beam (27.5 cm x 25 cm) | Beam | 50MPa | Concrete Rectangular | 250 | 275 | 687.5 | 7025 | 0.48 | 1181.57 | G300E | 3242330.21 | 25.44 | G300E | 1657900 | 13.01
3079 | Story45 | B46 | 50 MPa RC Beam (27.5 cm x 25 cm) | Beam | 50MPa | Concrete Rectangular | 250 | 275 | 687.5 | 7025 | 0.48 | 1181.57 | G300E | 3651829.17 | 28.65 | G300E | 2564125 | 20.12
3080 | Story45 | B47 | 50 MPa RC Beam (27.5 cm x 25 cm) | Beam | 50MPa | Concrete Rectangular | 250 | 275 | 687.5 | 4625 | 0.32 | 777.91 | G300E | 2228382.81 | 17.48 | G300E | 934552.43 | 7.33
3081 | Story45 | B48 | 50 MPa RC Beam (27.5 cm x 25 cm) | Beam | 50MPa | Concrete Rectangular | 250 | 275 | 687.5 | 7025 | 0.48 | 1181.57 | G300E | 3972344.79 | 31.17 | G300E | 1704855.83 | 13.38
3082 | Story45 | B49 | 50 MPa RC Beam (27.5 cm x 25 cm) | Beam | 50MPa | Concrete Rectangular | 250 | 275 | 687.5 | 4625 | 0.32 | 777.91 | G300E | 2264515.62 | 17.77 | G300E | 957737.92 | 7.51
3083 | Story45 | B5 | 50 MPa RC Beam (27.5 cm x 25 cm) | Beam | 50MPa | Concrete Rectangular | 250 | 275 | 687.5 | 7025 | 0.48 | 1181.57 | G300E | 4550443.75 | 35.7 | G300E | 1869788.27 | 14.67
3084 | Story45 | B50 | 50 MPa RC Beam (27.5 cm x 25 cm) | Beam | 50MPa | Concrete Rectangular | 250 | 275 | 687.5 | 7025 | 0.48 | 1181.57 | G300E | 3856432.29 | 30.26 | G300E | 1601237.08 | 12.56
3085 | Story45 | B51 | 50 MPa RC Beam (27.5 cm x 25 cm) | Beam | 50MPa | Concrete Rectangular | 250 | 275 | 687.5 | 4800 | 0.33 | 807.34 | G300E | 2244600 | 17.61 | G300E | 921725.55 | 7.23
3086 | Story45 | B52 | 50 MPa RC Beam (27.5 cm x 25 cm) | Beam | 50MPa | Concrete Rectangular | 250 | 275 | 687.5 | 7025 | 0.48 | 1181.57 | G300E | 4571226.04 | 35.87 | G300E | 1313858.75 | 10.31
3087 | Story45 | B54 | 50 MPa RC Beam (27.5 cm x 25 cm) | Beam | 50MPa | Concrete Rectangular | 250 | 275 | 687.5 | 7025 | 0.48 | 1181.57 | G300E | 4580007.29 | 35.94 | G300E | 1337336.66 | 10.49
3088 | Story45 | B55 | 50 MPa RC Beam (27.5 cm x 25 cm) | Beam | 50MPa | Concrete Rectangular | 250 | 275 | 687.5 | 4625 | 0.32 | 777.91 | G300E | 2192558.33 | 17.2 | G300E | 1051481.19 | 8.25
3089 | Story45 | B56 | 50 MPa RC Beam (27.5 cm x 25 cm) | Beam | 50MPa | Concrete Rectangular | 250 | 275 | 687.5 | 7025 | 0.48 | 1181.57 | G300E | 3854090.62 | 30.24 | G300E | 1210240 | 9.5
3090 | Story45 | B57 | 50 MPa RC Beam (27.5 cm x 25 cm) | Beam | 50MPa | Concrete Rectangular | 250 | 275 | 687.5 | 4625 | 0.32 | 777.91 | G300E | 2264515.62 | 17.77 | G300E | 934552.43 | 7.33
3091 | Story45 | B58 | 50 MPa RC Beam (27.5 cm x 25 cm) | Beam | 50MPa | Concrete Rectangular | 250 | 275 | 687.5 | 7025 | 0.48 | 1181.57 | G300E | 4020641.67 | 31.55 | G300E | 1497618.33 | 11.75
3092 | Story45 | B59 | 50 MPa RC Beam (27.5 cm x 25 cm) | Beam | 50MPa | Concrete Rectangular | 250 | 275 | 687.5 | 4625 | 0.32 | 777.91 | G300E | 2223757.81 | 17.45 | G300E | 1036880.56 | 8.14
3093 | Story45 | B6 | 50 MPa RC Beam (27.5 cm x 25 cm) | Beam | 50MPa | Concrete Rectangular | 250 | 275 | 687.5 | 4625 | 0.32 | 777.91 | G300E | 1418718.75 | 11.13 | G300E | 1510062.5 | 11.85
3094 | Story45 | B60 | 50 MPa RC Beam (27.5 cm x 25 cm) | Beam | 50MPa | Concrete Rectangular | 250 | 275 | 687.5 | 7025 | 0.48 | 1181.57 | G300E | 3612020.83 | 28.34 | G300E | 2540708.33 | 19.94
3095 | Story45 | B61 | 50 MPa RC Beam (27.5 cm x 25 cm) | Beam | 50MPa | Concrete Rectangular | 250 | 275 | 687.5 | 7025 | 0.48 | 1181.57 | G300E | 4243100 | 33.29 | G300E | 2723664.58 | 21.37
3096 | Story45 | B62 | 50 MPa RC Beam (27.5 cm x 25 cm) | Beam | 50MPa | Concrete Rectangular | 250 | 275 | 687.5 | 4625 | 0.32 | 777.91 | G300E | 2132414.06 | 16.73 | G300E | 828785.47 | 6.5
3097 | Story45 | B63 | 50 MPa RC Beam (27.5 cm x 25 cm) | Beam | 50MPa | Concrete Rectangular | 250 | 275 | 687.5 | 7025 | 0.48 | 1181.57 | G300E | 4552200 | 35.72 | G300E | 1768953.83 | 13.88
3098 | Story45 | B64 | 50 MPa RC Beam (27.5 cm x 25 cm) | Beam | 50MPa | Concrete Rectangular | 250 | 275 | 687.5 | 4625 | 0.32 | 777.91 | G300E | 2076914.06 | 16.3 | G300E | 911366.95 | 7.15
3099 | Story45 | B65 | 50 MPa RC Beam (27.5 cm x 25 cm) | Beam | 50MPa | Concrete Rectangular | 250 | 275 | 687.5 | 7025 | 0.48 | 1181.57 | G300E | 4550151.04 | 35.7 | G300E | 1869776.2 | 14.67
3100 | Story45 | B66 | 50 MPa RC Beam (27.5 cm x 25 cm) | Beam | 50MPa | Concrete Rectangular | 250 | 275 | 687.5 | 4625 | 0.32 | 777.91 | G300E | 2174906.25 | 17.07 | G300E | 889049.51 | 6.98
3101 | Story45 | B67 | 50 MPa RC Beam (27.5 cm x 25 cm) | Beam | 50MPa | Concrete Rectangular | 250 | 275 | 687.5 | 7025 | 0.48 | 1181.57 | G300E | 4961113.54 | 38.93 | G300E | 1822245.41 | 14.3
3102 | Story45 | B68 | 50 MPa RC Beam (27.5 cm x 25 cm) | Beam | 50MPa | Concrete Rectangular | 250 | 275 | 687.5 | 4625 | 0.32 | 777.91 | G300E | 1788718.75 | 14.03 | G300E | 818625 | 6.42
3103 | Story45 | B69 | 50 MPa RC Beam (27.5 cm x 25 cm) | Beam | 50MPa | Concrete Rectangular | 250 | 275 | 687.5 | 7025 | 0.48 | 1181.57 | G300E | 4958479.17 | 38.91 | G300E | 1822245.41 | 14.3
3104 | Story45 | B7 | 50 MPa RC Beam (27.5 cm x 25 cm) | Beam | 50MPa | Concrete Rectangular | 250 | 275 | 687.5 | 7025 | 0.48 | 1181.57 | G300E | 4961113.54 | 38.93 | G300E | 1822245.41 | 14.3
3105 | Story45 | B70 | 50 MPa RC Beam (27.5 cm x 25 cm) | Beam | 50MPa | Concrete Rectangular | 250 | 275 | 687.5 | 4625 | 0.32 | 777.91 | G300E | 2173171.88 | 17.05 | G300E | 889020.9 | 6.98
3106 | Story45 | B71 | 50 MPa RC Beam (27.5 cm x 25 cm) | Beam | 50MPa | Concrete Rectangular | 250 | 275 | 687.5 | 7025 | 0.48 | 1181.57 | G300E | 4546345.83 | 35.67 | G300E | 1869605.55 | 14.67
3107 | Story45 | B72 | 50 MPa RC Beam (27.5 cm x 25 cm) | Beam | 50MPa | Concrete Rectangular | 250 | 275 | 687.5 | 4625 | 0.32 | 777.91 | G300E | 2085007.81 | 16.36 | G300E | 911366.95 | 7.15
3108 | Story45 | B73 | 50 MPa RC Beam (27.5 cm x 25 cm) | Beam | 50MPa | Concrete Rectangular | 250 | 275 | 687.5 | 7025 | 0.48 | 1181.57 | G300E | 4568591.67 | 35.85 | G300E | 1768512.72 | 13.88
3109 | Story45 | B74 | 50 MPa RC Beam (27.5 cm x 25 cm) | Beam | 50MPa | Concrete Rectangular | 250 | 275 | 687.5 | 4625 | 0.32 | 777.91 | G300E | 2012147.06 | 15.79 | G300E | 590190.67 | 4.63
3110 | Story45 | B75 | 50 MPa RC Beam (27.5 cm x 25 cm) | Beam | 50MPa | Concrete Rectangular | 250 | 275 | 687.5 | 7025 | 0.48 | 1181.57 | G300E | 4241414 | 33.28 | G300E | 2702775.6 | 21.21
3111 | Story45 | B76 | 50 MPa RC Beam (27.5 cm x 25 cm) | Beam | 50MPa | Concrete Rectangular | 250 | 275 | 687.5 | 4625 | 0.32 | 777.91 | G300E | 1532609.38 | 12.03 | G300E | 1758656.25 | 13.8
3112 | Story45 | B77 | 50 MPa RC Beam (27.5 cm x 25 cm) | Beam | 50MPa | Concrete Rectangular | 250 | 275 | 687.5 | 4625 | 0.32 | 777.91 | G300E | 1486359.38 | 11.66 | G300E | 1781203.12 | 13.98
3113 | Story45 | B78 | 50 MPa RC Beam (27.5 cm x 25 cm) | Beam | 50MPa | Concrete Rectangular | 250 | 275 | 687.5 | 4625 | 0.32 | 777.91 | G300E | 1419007.81 | 11.13 | G300E | 1510062.5 | 11.85
3114 | Story45 | B79 | 50 MPa RC Beam (27.5 cm x 25 cm) | Beam | 50MPa | Concrete Rectangular | 250 | 275 | 687.5 | 4625 | 0.32 | 777.91 | G300E | 1369000 | 10.74 | G300E | 908812.5 | 7.13
3115 | Story45 | B8 | 50 MPa RC Beam (27.5 cm x 25 cm) | Beam | 50MPa | Concrete Rectangular | 250 | 275 | 687.5 | 4625 | 0.32 | 777.91 | G300E | 1369000 | 10.74 | G300E | 908812.5 | 7.13
3116 | Story45 | B80 | 50 MPa RC Beam (27.5 cm x 25 cm) | Beam | 50MPa | Concrete Rectangular | 250 | 275 | 687.5 | 4625 | 0.32 | 777.91 | G300E | 1418718.75 | 11.13 | G300E | 1510062.5 | 11.85
3117 | Story45 | B81 | 50 MPa RC Beam (27.5 cm x 25 cm) | Beam | 50MPa | Concrete Rectangular | 250 | 275 | 687.5 | 4625 | 0.32 | 777.91 | G300E | 1484335.94 | 11.65 | G300E | 1780046.88 | 13.97
3118 | Story45 | B82 | 50 MPa RC Beam (27.5 cm x 25 cm) | Beam | 50MPa | Concrete Rectangular | 250 | 275 | 687.5 | 4625 | 0.32 | 777.91 | G300E | 1534343.75 | 12.04 | G300E | 1755187.5 | 13.77
3119 | Story45 | B9 | 50 MPa RC Beam (27.5 cm x 25 cm) | Beam | 50MPa | Concrete Rectangular | 250 | 275 | 687.5 | 7025 | 0.48 | 1181.57 | G300E | 4961113.54 | 38.93 | G300E | 1822245.41 | 14.3
3120 | Story46 | B1 | 50 MPa RC Beam (27.5 cm x 25 cm) | Beam | 50MPa | Concrete Rectangular | 250 | 275 | 687.5 | 7025 | 0.48 | 1181.57 | G300E | 4264760.42 | 33.46 | G300E | 2681514.58 | 21.04
3121 | Story46 | B10 | 50 MPa RC Beam (27.5 cm x 25 cm) | Beam | 50MPa | Concrete Rectangular | 250 | 275 | 687.5 | 4625 | 0.32 | 777.91 | G300E | 1427101.56 | 11.2 | G300E | 1470750 | 11.54
3122 | Story46 | B11 | 50 MPa RC Beam (27.5 cm x 25 cm) | Beam | 50MPa | Concrete Rectangular | 250 | 275 | 687.5 | 7025 | 0.48 | 1181.57 | G300E | 4515904.17 | 35.43 | G300E | 1969253.49 | 15.45
3123 | Story46 | B12 | 50 MPa RC Beam (27.5 cm x 25 cm) | Beam | 50MPa | Concrete Rectangular | 250 | 275 | 687.5 | 4625 | 0.32 | 777.91 | G300E | 1499078.12 | 11.76 | G300E | 1543015.62 | 12.11
3124 | Story46 | B13 | 50 MPa RC Beam (27.5 cm x 25 cm) | Beam | 50MPa | Concrete Rectangular | 250 | 275 | 687.5 | 7025 | 0.48 | 1181.57 | G300E | 4526441.67 | 35.52 | G300E | 1764774.54 | 13.85
3125 | Story46 | B14 | 50 MPa RC Beam (27.5 cm x 25 cm) | Beam | 50MPa | Concrete Rectangular | 250 | 275 | 687.5 | 4625 | 0.32 | 777.91 | G300E | 1542437.5 | 12.1 | G300E | 1926312.5 | 15.11
3126 | Story46 | B15 | 50 MPa RC Beam (27.5 cm x 25 cm) | Beam | 50MPa | Concrete Rectangular | 250 | 275 | 687.5 | 7025 | 0.48 | 1181.57 | G300E | 4264175 | 33.46 | G300E | 2681514.58 | 21.04
3127 | Story46 | B16 | 50 MPa RC Beam (27.5 cm x 25 cm) | Beam | 50MPa | Concrete Rectangular | 250 | 275 | 687.5 | 7025 | 0.48 | 1181.57 | G300E | 3663244.79 | 28.74 | G300E | 2533683.33 | 19.88
3128 | Story46 | B17 | 50 MPa RC Beam (27.5 cm x 25 cm) | Beam | 50MPa | Concrete Rectangular | 250 | 275 | 687.5 | 4625 | 0.32 | 777.91 | G300E | 2095125 | 16.44 | G300E | 518562.59 | 4.07
3129 | Story46 | B18 | 50 MPa RC Beam (27.5 cm x 25 cm) | Beam | 50MPa | Concrete Rectangular | 250 | 275 | 687.5 | 7025 | 0.48 | 1181.57 | G300E | 3972344.79 | 31.17 | G300E | 1704855.83 | 13.38
3130 | Story46 | B19 | 50 MPa RC Beam (27.5 cm x 25 cm) | Beam | 50MPa | Concrete Rectangular | 250 | 275 | 687.5 | 4625 | 0.32 | 777.91 | G300E | 2063328.12 | 16.19 | G300E | 911366.95 | 7.15
3131 | Story46 | B2 | 50 MPa RC Beam (27.5 cm x 25 cm) | Beam | 50MPa | Concrete Rectangular | 250 | 275 | 687.5 | 4625 | 0.32 | 777.91 | G300E | 1542437.5 | 12.1 | G300E | 1926312.5 | 15.11
3132 | Story46 | B20 | 50 MPa RC Beam (27.5 cm x 25 cm) | Beam | 50MPa | Concrete Rectangular | 250 | 275 | 687.5 | 7025 | 0.48 | 1181.57 | G300E | 3833601.04 | 30.08 | G300E | 1704855.83 | 13.38
3133 | Story46 | B21 | 50 MPa RC Beam (27.5 cm x 25 cm) | Beam | 50MPa | Concrete Rectangular | 250 | 275 | 687.5 | 4625 | 0.32 | 777.91 | G300E | 2159007.81 | 16.94 | G300E | 888423.91 | 6.97
3134 | Story46 | B22 | 50 MPa RC Beam (27.5 cm x 25 cm) | Beam | 50MPa | Concrete Rectangular | 250 | 275 | 687.5 | 7200 | 0.5 | 1211.01 | G300E | 4686000 | 36.77 | G300E | 1346588.32 | 10.57
3135 | Story46 | B23 | 50 MPa RC Beam (27.5 cm x 25 cm) | Beam | 50MPa | Concrete Rectangular | 250 | 275 | 687.5 | 4625 | 0.32 | 777.91 | G300E | 1818203.12 | 14.27 | G300E | 818625 | 6.42
3136 | Story46 | B24 | 50 MPa RC Beam (27.5 cm x 25 cm) | Beam | 50MPa | Concrete Rectangular | 250 | 275 | 687.5 | 7200 | 0.5 | 1211.01 | G300E | 4687200 | 36.78 | G300E | 1346588.32 | 10.57
3137 | Story46 | B25 | 50 MPa RC Beam (27.5 cm x 25 cm) | Beam | 50MPa | Concrete Rectangular | 250 | 275 | 687.5 | 4625 | 0.32 | 777.91 | G300E | 2159007.81 | 16.94 | G300E | 888421.53 | 6.97
3138 | Story46 | B26 | 50 MPa RC Beam (27.5 cm x 25 cm) | Beam | 50MPa | Concrete Rectangular | 250 | 275 | 687.5 | 7025 | 0.48 | 1181.57 | G300E | 3833601.04 | 30.08 | G300E | 1704855.83 | 13.38
3139 | Story46 | B27 | 50 MPa RC Beam (27.5 cm x 25 cm) | Beam | 50MPa | Concrete Rectangular | 250 | 275 | 687.5 | 4625 | 0.32 | 777.91 | G300E | 2063328.12 | 16.19 | G300E | 911366.95 | 7.15
3140 | Story46 | B28 | 50 MPa RC Beam (27.5 cm x 25 cm) | Beam | 50MPa | Concrete Rectangular | 250 | 275 | 687.5 | 7025 | 0.48 | 1181.57 | G300E | 3972637.5 | 31.17 | G300E | 1704855.83 | 13.38
3141 | Story46 | B29 | 50 MPa RC Beam (27.5 cm x 25 cm) | Beam | 50MPa | Concrete Rectangular | 250 | 275 | 687.5 | 4625 | 0.32 | 777.91 | G300E | 2095125 | 16.44 | G300E | 825547.76 | 6.48
3142 | Story46 | B3 | 50 MPa RC Beam (27.5 cm x 25 cm) | Beam | 50MPa | Concrete Rectangular | 250 | 275 | 687.5 | 7025 | 0.48 | 1181.57 | G300E | 4526441.67 | 35.52 | G300E | 1764788.23 | 13.85
3143 | Story46 | B30 | 50 MPa RC Beam (27.5 cm x 25 cm) | Beam | 50MPa | Concrete Rectangular | 250 | 275 | 687.5 | 7025 | 0.48 | 1181.57 | G300E | 3663830.21 | 28.75 | G300E | 2533683.33 | 19.88
3144 | Story46 | B31 | 50 MPa RC Beam (27.5 cm x 25 cm) | Beam | 50MPa | Concrete Rectangular | 250 | 275 | 687.5 | 7025 | 0.48 | 1181.57 | G300E | 3246135.42 | 25.47 | G300E | 1657900 | 13.01
3145 | Story46 | B32 | 50 MPa RC Beam (27.5 cm x 25 cm) | Beam | 50MPa | Concrete Rectangular | 250 | 275 | 687.5 | 4625 | 0.32 | 777.91 | G300E | 2214507.81 | 17.38 | G300E | 934552.43 | 7.33
3146 | Story46 | B33 | 50 MPa RC Beam (27.5 cm x 25 cm) | Beam | 50MPa | Concrete Rectangular | 250 | 275 | 687.5 | 7025 | 0.48 | 1181.57 | G300E | 3746081.25 | 29.39 | G300E | 875905.83 | 6.87
3147 | Story46 | B34 | 50 MPa RC Beam (27.5 cm x 25 cm) | Beam | 50MPa | Concrete Rectangular | 250 | 275 | 687.5 | 4625 | 0.32 | 777.91 | G300E | 2257289.06 | 17.71 | G300E | 957737.92 | 7.51
3148 | Story46 | B35 | 50 MPa RC Beam (27.5 cm x 25 cm) | Beam | 50MPa | Concrete Rectangular | 250 | 275 | 687.5 | 7025 | 0.48 | 1181.57 | G300E | 3316970.83 | 26.03 | G300E | 828950 | 6.5
3149 | Story46 | B36 | 50 MPa RC Beam (27.5 cm x 25 cm) | Beam | 50MPa | Concrete Rectangular | 250 | 275 | 687.5 | 4800 | 0.33 | 807.34 | G300E | 2175000 | 17.07 | G300E | 922925.55 | 7.24
3150 | Story46 | B4 | 50 MPa RC Beam (27.5 cm x 25 cm) | Beam | 50MPa | Concrete Rectangular | 250 | 275 | 687.5 | 4625 | 0.32 | 777.91 | G300E | 1499078.12 | 11.76 | G300E | 1544171.88 | 12.12
3151 | Story46 | B40 | 50 MPa RC Beam (27.5 cm x 25 cm) | Beam | 50MPa | Concrete Rectangular | 250 | 275 | 687.5 | 4625 | 0.32 | 777.91 | G300E | 2102640.62 | 16.5 | G300E | 888120.97 | 6.97
3152 | Story46 | B41 | 50 MPa RC Beam (27.5 cm x 25 cm) | Beam | 50MPa | Concrete Rectangular | 250 | 275 | 687.5 | 7025 | 0.48 | 1181.57 | G300E | 3317263.54 | 26.03 | G300E | 828950 | 6.5
3153 | Story46 | B42 | 50 MPa RC Beam (27.5 cm x 25 cm) | Beam | 50MPa | Concrete Rectangular | 250 | 275 | 687.5 | 4625 | 0.32 | 777.91 | G300E | 2255554.69 | 17.7 | G300E | 957737.92 | 7.51
3154 | Story46 | B43 | 50 MPa RC Beam (27.5 cm x 25 cm) | Beam | 50MPa | Concrete Rectangular | 250 | 275 | 687.5 | 7025 | 0.48 | 1181.57 | G300E | 3747544.79 | 29.4 | G300E | 875905.83 | 6.87
3155 | Story46 | B44 | 50 MPa RC Beam (27.5 cm x 25 cm) | Beam | 50MPa | Concrete Rectangular | 250 | 275 | 687.5 | 4625 | 0.32 | 777.91 | G300E | 2214507.81 | 17.38 | G300E | 934552.43 | 7.33
3156 | Story46 | B45 | 50 MPa RC Beam (27.5 cm x 25 cm) | Beam | 50MPa | Concrete Rectangular | 250 | 275 | 687.5 | 7025 | 0.48 | 1181.57 | G300E | 3244086.46 | 25.45 | G300E | 1657900 | 13.01
3157 | Story46 | B46 | 50 MPa RC Beam (27.5 cm x 25 cm) | Beam | 50MPa | Concrete Rectangular | 250 | 275 | 687.5 | 7025 | 0.48 | 1181.57 | G300E | 3663537.5 | 28.75 | G300E | 2533683.33 | 19.88
3158 | Story46 | B47 | 50 MPa RC Beam (27.5 cm x 25 cm) | Beam | 50MPa | Concrete Rectangular | 250 | 275 | 687.5 | 4625 | 0.32 | 777.91 | G300E | 2214507.81 | 17.38 | G300E | 934552.43 | 7.33
3159 | Story46 | B48 | 50 MPa RC Beam (27.5 cm x 25 cm) | Beam | 50MPa | Concrete Rectangular | 250 | 275 | 687.5 | 7025 | 0.48 | 1181.57 | G300E | 3972344.79 | 31.17 | G300E | 1704855.83 | 13.38
3160 | Story46 | B49 | 50 MPa RC Beam (27.5 cm x 25 cm) | Beam | 50MPa | Concrete Rectangular | 250 | 275 | 687.5 | 4625 | 0.32 | 777.91 | G300E | 2257289.06 | 17.71 | G300E | 957737.92 | 7.51
3161 | Story46 | B5 | 50 MPa RC Beam (27.5 cm x 25 cm) | Beam | 50MPa | Concrete Rectangular | 250 | 275 | 687.5 | 7025 | 0.48 | 1181.57 | G300E | 4515904.17 | 35.43 | G300E | 1969262.34 | 15.45
3162 | Story46 | B50 | 50 MPa RC Beam (27.5 cm x 25 cm) | Beam | 50MPa | Concrete Rectangular | 250 | 275 | 687.5 | 7025 | 0.48 | 1181.57 | G300E | 3833601.04 | 30.08 | G300E | 1704855.83 | 13.38
3163 | Story46 | B51 | 50 MPa RC Beam (27.5 cm x 25 cm) | Beam | 50MPa | Concrete Rectangular | 250 | 275 | 687.5 | 4800 | 0.33 | 807.34 | G300E | 2175000 | 17.07 | G300E | 922925.55 | 7.24
3164 | Story46 | B52 | 50 MPa RC Beam (27.5 cm x 25 cm) | Beam | 50MPa | Concrete Rectangular | 250 | 275 | 687.5 | 7025 | 0.48 | 1181.57 | G300E | 4572104.17 | 35.87 | G300E | 1313858.75 | 10.31
3165 | Story46 | B54 | 50 MPa RC Beam (27.5 cm x 25 cm) | Beam | 50MPa | Concrete Rectangular | 250 | 275 | 687.5 | 7025 | 0.48 | 1181.57 | G300E | 4581470.83 | 35.95 | G300E | 1337336.66 | 10.49
3166 | Story46 | B55 | 50 MPa RC Beam (27.5 cm x 25 cm) | Beam | 50MPa | Concrete Rectangular | 250 | 275 | 687.5 | 4625 | 0.32 | 777.91 | G300E | 2196875 | 17.24 | G300E | 1052406.19 | 8.26
3167 | Story46 | B56 | 50 MPa RC Beam (27.5 cm x 25 cm) | Beam | 50MPa | Concrete Rectangular | 250 | 275 | 687.5 | 7025 | 0.48 | 1181.57 | G300E | 3830966.67 | 30.06 | G300E | 1210240 | 9.5
3168 | Story46 | B57 | 50 MPa RC Beam (27.5 cm x 25 cm) | Beam | 50MPa | Concrete Rectangular | 250 | 275 | 687.5 | 4625 | 0.32 | 777.91 | G300E | 2258156.25 | 17.72 | G300E | 957737.92 | 7.51
3169 | Story46 | B58 | 50 MPa RC Beam (27.5 cm x 25 cm) | Beam | 50MPa | Concrete Rectangular | 250 | 275 | 687.5 | 7025 | 0.48 | 1181.57 | G300E | 4022105.21 | 31.56 | G300E | 1497618.33 | 11.75
3170 | Story46 | B59 | 50 MPa RC Beam (27.5 cm x 25 cm) | Beam | 50MPa | Concrete Rectangular | 250 | 275 | 687.5 | 4625 | 0.32 | 777.91 | G300E | 2211328.12 | 17.35 | G300E | 1036880.56 | 8.14
3171 | Story46 | B6 | 50 MPa RC Beam (27.5 cm x 25 cm) | Beam | 50MPa | Concrete Rectangular | 250 | 275 | 687.5 | 4625 | 0.32 | 777.91 | G300E | 1427101.56 | 11.2 | G300E | 1471906.25 | 11.55
3172 | Story46 | B60 | 50 MPa RC Beam (27.5 cm x 25 cm) | Beam | 50MPa | Concrete Rectangular | 250 | 275 | 687.5 | 7025 | 0.48 | 1181.57 | G300E | 3626656.25 | 28.46 | G300E | 2094620.83 | 16.44
3173 | Story46 | B61 | 50 MPa RC Beam (27.5 cm x 25 cm) | Beam | 50MPa | Concrete Rectangular | 250 | 275 | 687.5 | 7025 | 0.48 | 1181.57 | G300E | 4264175 | 33.46 | G300E | 2681514.58 | 21.04
3174 | Story46 | B62 | 50 MPa RC Beam (27.5 cm x 25 cm) | Beam | 50MPa | Concrete Rectangular | 250 | 275 | 687.5 | 4625 | 0.32 | 777.91 | G300E | 2095125 | 16.44 | G300E | 518570.54 | 4.07
3175 | Story46 | B63 | 50 MPa RC Beam (27.5 cm x 25 cm) | Beam | 50MPa | Concrete Rectangular | 250 | 275 | 687.5 | 7025 | 0.48 | 1181.57 | G300E | 4526441.67 | 35.52 | G300E | 1764772.13 | 13.85
3176 | Story46 | B64 | 50 MPa RC Beam (27.5 cm x 25 cm) | Beam | 50MPa | Concrete Rectangular | 250 | 275 | 687.5 | 4625 | 0.32 | 777.91 | G300E | 2063039.06 | 16.19 | G300E | 911366.95 | 7.15
3177 | Story46 | B65 | 50 MPa RC Beam (27.5 cm x 25 cm) | Beam | 50MPa | Concrete Rectangular | 250 | 275 | 687.5 | 7025 | 0.48 | 1181.57 | G300E | 4516196.88 | 35.44 | G300E | 1969251.88 | 15.45
3178 | Story46 | B66 | 50 MPa RC Beam (27.5 cm x 25 cm) | Beam | 50MPa | Concrete Rectangular | 250 | 275 | 687.5 | 4625 | 0.32 | 777.91 | G300E | 2159007.81 | 16.94 | G300E | 888416.76 | 6.97
3179 | Story46 | B67 | 50 MPa RC Beam (27.5 cm x 25 cm) | Beam | 50MPa | Concrete Rectangular | 250 | 275 | 687.5 | 7025 | 0.48 | 1181.57 | G300E | 4947941.67 | 38.82 | G300E | 2029482.91 | 15.92
3180 | Story46 | B68 | 50 MPa RC Beam (27.5 cm x 25 cm) | Beam | 50MPa | Concrete Rectangular | 250 | 275 | 687.5 | 4625 | 0.32 | 777.91 | G300E | 1818492.19 | 14.27 | G300E | 818625 | 6.42
3181 | Story46 | B69 | 50 MPa RC Beam (27.5 cm x 25 cm) | Beam | 50MPa | Concrete Rectangular | 250 | 275 | 687.5 | 7025 | 0.48 | 1181.57 | G300E | 4945307.29 | 38.8 | G300E | 2029482.91 | 15.92
3182 | Story46 | B7 | 50 MPa RC Beam (27.5 cm x 25 cm) | Beam | 50MPa | Concrete Rectangular | 250 | 275 | 687.5 | 7025 | 0.48 | 1181.57 | G300E | 4947941.67 | 38.82 | G300E | 2029482.91 | 15.92
3183 | Story46 | B70 | 50 MPa RC Beam (27.5 cm x 25 cm) | Beam | 50MPa | Concrete Rectangular | 250 | 275 | 687.5 | 4625 | 0.32 | 777.91 | G300E | 2158429.69 | 16.94 | G300E | 888388.14 | 6.97
3184 | Story46 | B71 | 50 MPa RC Beam (27.5 cm x 25 cm) | Beam | 50MPa | Concrete Rectangular | 250 | 275 | 687.5 | 7025 | 0.48 | 1181.57 | G300E | 4511806.25 | 35.4 | G300E | 1969082.84 | 15.45
3185 | Story46 | B72 | 50 MPa RC Beam (27.5 cm x 25 cm) | Beam | 50MPa | Concrete Rectangular | 250 | 275 | 687.5 | 4625 | 0.32 | 777.91 | G300E | 2069398.44 | 16.24 | G300E | 911366.95 | 7.15
3186 | Story46 | B73 | 50 MPa RC Beam (27.5 cm x 25 cm) | Beam | 50MPa | Concrete Rectangular | 250 | 275 | 687.5 | 7025 | 0.48 | 1181.57 | G300E | 4542540.62 | 35.64 | G300E | 1764340.68 | 13.84
3187 | Story46 | B74 | 50 MPa RC Beam (27.5 cm x 25 cm) | Beam | 50MPa | Concrete Rectangular | 250 | 275 | 687.5 | 4625 | 0.32 | 777.91 | G300E | 1980316.18 | 15.54 | G300E | 584820.37 | 4.59
3188 | Story46 | B75 | 50 MPa RC Beam (27.5 cm x 25 cm) | Beam | 50MPa | Concrete Rectangular | 250 | 275 | 687.5 | 7025 | 0.48 | 1181.57 | G300E | 4271762 | 33.52 | G300E | 2683386.6 | 21.05
3189 | Story46 | B76 | 50 MPa RC Beam (27.5 cm x 25 cm) | Beam | 50MPa | Concrete Rectangular | 250 | 275 | 687.5 | 4625 | 0.32 | 777.91 | G300E | 1542437.5 | 12.1 | G300E | 1926312.5 | 15.11
3190 | Story46 | B77 | 50 MPa RC Beam (27.5 cm x 25 cm) | Beam | 50MPa | Concrete Rectangular | 250 | 275 | 687.5 | 4625 | 0.32 | 777.91 | G300E | 1499078.12 | 11.76 | G300E | 1543015.62 | 12.11
3191 | Story46 | B78 | 50 MPa RC Beam (27.5 cm x 25 cm) | Beam | 50MPa | Concrete Rectangular | 250 | 275 | 687.5 | 4625 | 0.32 | 777.91 | G300E | 1426812.5 | 11.2 | G300E | 1470750 | 11.54
3192 | Story46 | B79 | 50 MPa RC Beam (27.5 cm x 25 cm) | Beam | 50MPa | Concrete Rectangular | 250 | 275 | 687.5 | 4625 | 0.32 | 777.91 | G300E | 1375648.44 | 10.79 | G300E | 864875 | 6.79
3193 | Story46 | B8 | 50 MPa RC Beam (27.5 cm x 25 cm) | Beam | 50MPa | Concrete Rectangular | 250 | 275 | 687.5 | 4625 | 0.32 | 777.91 | G300E | 1375359.38 | 10.79 | G300E | 864875 | 6.79
3194 | Story46 | B80 | 50 MPa RC Beam (27.5 cm x 25 cm) | Beam | 50MPa | Concrete Rectangular | 250 | 275 | 687.5 | 4625 | 0.32 | 777.91 | G300E | 1427101.56 | 11.2 | G300E | 1470750 | 11.54
3195 | Story46 | B81 | 50 MPa RC Beam (27.5 cm x 25 cm) | Beam | 50MPa | Concrete Rectangular | 250 | 275 | 687.5 | 4625 | 0.32 | 777.91 | G300E | 1497343.75 | 11.75 | G300E | 1543015.62 | 12.11
3196 | Story46 | B82 | 50 MPa RC Beam (27.5 cm x 25 cm) | Beam | 50MPa | Concrete Rectangular | 250 | 275 | 687.5 | 4625 | 0.32 | 777.91 | G300E | 1543304.69 | 12.11 | G300E | 1820515.62 | 14.28
3197 | Story46 | B9 | 50 MPa RC Beam (27.5 cm x 25 cm) | Beam | 50MPa | Concrete Rectangular | 250 | 275 | 687.5 | 7025 | 0.48 | 1181.57 | G300E | 4947941.67 | 38.82 | G300E | 2029482.91 | 15.92
3198 | Story47 | B1 | 50 MPa RC Beam (25 cm x 25 cm) | Beam | 50MPa | Concrete Rectangular | 250 | 250 | 625 | 7037.5 | 0.44 | 1076.07 | G300E | 4800454.69 | 37.67 | G300E | 1868921.75 | 14.66
3199 | Story47 | B10 | 50 MPa RC Beam (25 cm x 25 cm) | Beam | 50MPa | Concrete Rectangular | 250 | 250 | 625 | 4637.5 | 0.29 | 709.1 | G300E | 1504289.06 | 11.8 | G300E | 1048075 | 8.22
3200 | Story47 | B11 | 50 MPa RC Beam (25 cm x 25 cm) | Beam | 50MPa | Concrete Rectangular | 250 | 250 | 625 | 7037.5 | 0.44 | 1076.07 | G300E | 5144998.96 | 40.37 | G300E | 904367.13 | 7.1
3201 | Story47 | B12 | 50 MPa RC Beam (25 cm x 25 cm) | Beam | 50MPa | Concrete Rectangular | 250 | 250 | 625 | 4637.5 | 0.29 | 709.1 | G300E | 1607763.28 | 12.62 | G300E | 1226618.75 | 9.62
3202 | Story47 | B13 | 50 MPa RC Beam (25 cm x 25 cm) | Beam | 50MPa | Concrete Rectangular | 250 | 250 | 625 | 7037.5 | 0.44 | 1076.07 | G300E | 5179013.54 | 40.64 | G300E | 907418.92 | 7.12
3203 | Story47 | B14 | 50 MPa RC Beam (25 cm x 25 cm) | Beam | 50MPa | Concrete Rectangular | 250 | 250 | 625 | 4637.5 | 0.29 | 709.1 | G300E | 1680514.06 | 13.19 | G300E | 1481681.25 | 11.63
3204 | Story47 | B15 | 50 MPa RC Beam (25 cm x 25 cm) | Beam | 50MPa | Concrete Rectangular | 250 | 250 | 625 | 7037.5 | 0.44 | 1076.07 | G300E | 4800747.92 | 37.67 | G300E | 1868921.75 | 14.66
3205 | Story47 | B16 | 50 MPa RC Beam (25 cm x 25 cm) | Beam | 50MPa | Concrete Rectangular | 250 | 250 | 625 | 7037.5 | 0.44 | 1076.07 | G300E | 4112832.29 | 32.27 | G300E | 1537669.56 | 12.07
3206 | Story47 | B17 | 50 MPa RC Beam (25 cm x 25 cm) | Beam | 50MPa | Concrete Rectangular | 250 | 250 | 625 | 4637.5 | 0.29 | 709.1 | G300E | 2302518.75 | 18.07 | G300E | 397940.98 | 3.12
3207 | Story47 | B18 | 50 MPa RC Beam (25 cm x 25 cm) | Beam | 50MPa | Concrete Rectangular | 250 | 250 | 625 | 7037.5 | 0.44 | 1076.07 | G300E | 4484646.88 | 35.19 | G300E | 846538.68 | 6.64
3208 | Story47 | B19 | 50 MPa RC Beam (25 cm x 25 cm) | Beam | 50MPa | Concrete Rectangular | 250 | 250 | 625 | 4637.5 | 0.29 | 709.1 | G300E | 2287736.72 | 17.95 | G300E | 84538.73 | 0.66
3209 | Story47 | B2 | 50 MPa RC Beam (25 cm x 25 cm) | Beam | 50MPa | Concrete Rectangular | 250 | 250 | 625 | 4637.5 | 0.29 | 709.1 | G300E | 1680224.22 | 13.18 | G300E | 1481681.25 | 11.63
3210 | Story47 | B20 | 50 MPa RC Beam (25 cm x 25 cm) | Beam | 50MPa | Concrete Rectangular | 250 | 250 | 625 | 7037.5 | 0.44 | 1076.07 | G300E | 4281145.83 | 33.59 | G300E | 823925.58 | 6.46
3211 | Story47 | B21 | 50 MPa RC Beam (25 cm x 25 cm) | Beam | 50MPa | Concrete Rectangular | 250 | 250 | 625 | 4637.5 | 0.29 | 709.1 | G300E | 2276142.97 | 17.86 | G300E | 262577.42 | 2.06
3212 | Story47 | B22 | 50 MPa RC Beam (25 cm x 25 cm) | Beam | 50MPa | Concrete Rectangular | 250 | 250 | 625 | 7200 | 0.45 | 1100.92 | G300E | 5288100 | 41.49 | G300E | 886701 | 6.96
3213 | Story47 | B23 | 50 MPa RC Beam (25 cm x 25 cm) | Beam | 50MPa | Concrete Rectangular | 250 | 250 | 625 | 4637.5 | 0.29 | 709.1 | G300E | 2074701.56 | 16.28 | G300E | 856682.48 | 6.72
3214 | Story47 | B24 | 50 MPa RC Beam (25 cm x 25 cm) | Beam | 50MPa | Concrete Rectangular | 250 | 250 | 625 | 7200 | 0.45 | 1100.92 | G300E | 5287500 | 41.49 | G300E | 886701 | 6.96
3215 | Story47 | B25 | 50 MPa RC Beam (25 cm x 25 cm) | Beam | 50MPa | Concrete Rectangular | 250 | 250 | 625 | 4637.5 | 0.29 | 709.1 | G300E | 2275853.12 | 17.86 | G300E | 262575.97 | 2.06
3216 | Story47 | B26 | 50 MPa RC Beam (25 cm x 25 cm) | Beam | 50MPa | Concrete Rectangular | 250 | 250 | 625 | 7037.5 | 0.44 | 1076.07 | G300E | 4280559.38 | 33.59 | G300E | 823925.58 | 6.46
3217 | Story47 | B27 | 50 MPa RC Beam (25 cm x 25 cm) | Beam | 50MPa | Concrete Rectangular | 250 | 250 | 625 | 4637.5 | 0.29 | 709.1 | G300E | 2287736.72 | 17.95 | G300E | 84538.73 | 0.66
3218 | Story47 | B28 | 50 MPa RC Beam (25 cm x 25 cm) | Beam | 50MPa | Concrete Rectangular | 250 | 250 | 625 | 7037.5 | 0.44 | 1076.07 | G300E | 4484940.1 | 35.19 | G300E | 846545.27 | 6.64
3219 | Story47 | B29 | 50 MPa RC Beam (25 cm x 25 cm) | Beam | 50MPa | Concrete Rectangular | 250 | 250 | 625 | 4637.5 | 0.29 | 709.1 | G300E | 2302518.75 | 18.07 | G300E | 397943.15 | 3.12
3220 | Story47 | B3 | 50 MPa RC Beam (25 cm x 25 cm) | Beam | 50MPa | Concrete Rectangular | 250 | 250 | 625 | 7037.5 | 0.44 | 1076.07 | G300E | 5179013.54 | 40.64 | G300E | 907432.84 | 7.12
3221 | Story47 | B30 | 50 MPa RC Beam (25 cm x 25 cm) | Beam | 50MPa | Concrete Rectangular | 250 | 250 | 625 | 7037.5 | 0.44 | 1076.07 | G300E | 4113125.52 | 32.27 | G300E | 1537669.56 | 12.07
3222 | Story47 | B31 | 50 MPa RC Beam (25 cm x 25 cm) | Beam | 50MPa | Concrete Rectangular | 250 | 250 | 625 | 7037.5 | 0.44 | 1076.07 | G300E | 3586192.71 | 28.14 | G300E | 976453.12 | 7.66
3223 | Story47 | B32 | 50 MPa RC Beam (25 cm x 25 cm) | Beam | 50MPa | Concrete Rectangular | 250 | 250 | 625 | 4637.5 | 0.29 | 709.1 | G300E | 2480482.81 | 19.46 | G300E | 877817.16 | 6.89
3224 | Story47 | B33 | 50 MPa RC Beam (25 cm x 25 cm) | Beam | 50MPa | Concrete Rectangular | 250 | 250 | 625 | 7037.5 | 0.44 | 1076.07 | G300E | 4253875.52 | 33.38 | G300E | 42763.08 | 0.34
3225 | Story47 | B34 | 50 MPa RC Beam (25 cm x 25 cm) | Beam | 50MPa | Concrete Rectangular | 250 | 250 | 625 | 4637.5 | 0.29 | 709.1 | G300E | 2541639.84 | 19.94 | G300E | 898951.84 | 7.05
3226 | Story47 | B35 | 50 MPa RC Beam (25 cm x 25 cm) | Beam | 50MPa | Concrete Rectangular | 250 | 250 | 625 | 7037.5 | 0.44 | 1076.07 | G300E | 3700552.08 | 29.04 | G300E | 781162.5 | 6.13
3227 | Story47 | B36 | 50 MPa RC Beam (25 cm x 25 cm) | Beam | 50MPa | Concrete Rectangular | 250 | 250 | 625 | 4800 | 0.3 | 733.94 | G300E | 2401500 | 18.84 | G300E | 908950.5 | 7.13
3228 | Story47 | B4 | 50 MPa RC Beam (25 cm x 25 cm) | Beam | 50MPa | Concrete Rectangular | 250 | 250 | 625 | 4637.5 | 0.29 | 709.1 | G300E | 1607763.28 | 12.62 | G300E | 1226618.75 | 9.62
3229 | Story47 | B40 | 50 MPa RC Beam (25 cm x 25 cm) | Beam | 50MPa | Concrete Rectangular | 250 | 250 | 625 | 4637.5 | 0.29 | 709.1 | G300E | 2327735.16 | 18.26 | G300E | 877019.36 | 6.88
3230 | Story47 | B41 | 50 MPa RC Beam (25 cm x 25 cm) | Beam | 50MPa | Concrete Rectangular | 250 | 250 | 625 | 7037.5 | 0.44 | 1076.07 | G300E | 3701431.77 | 29.04 | G300E | 683517.19 | 5.36
3231 | Story47 | B42 | 50 MPa RC Beam (25 cm x 25 cm) | Beam | 50MPa | Concrete Rectangular | 250 | 250 | 625 | 4637.5 | 0.29 | 709.1 | G300E | 2539610.94 | 19.93 | G300E | 898951.84 | 7.05
3232 | Story47 | B43 | 50 MPa RC Beam (25 cm x 25 cm) | Beam | 50MPa | Concrete Rectangular | 250 | 250 | 625 | 7037.5 | 0.44 | 1076.07 | G300E | 4257687.5 | 33.41 | G300E | 42763.08 | 0.34
3233 | Story47 | B44 | 50 MPa RC Beam (25 cm x 25 cm) | Beam | 50MPa | Concrete Rectangular | 250 | 250 | 625 | 4637.5 | 0.29 | 709.1 | G300E | 2480482.81 | 19.46 | G300E | 877817.16 | 6.89
3234 | Story47 | B45 | 50 MPa RC Beam (25 cm x 25 cm) | Beam | 50MPa | Concrete Rectangular | 250 | 250 | 625 | 7037.5 | 0.44 | 1076.07 | G300E | 3582967.19 | 28.11 | G300E | 976453.12 | 7.66
3235 | Story47 | B46 | 50 MPa RC Beam (25 cm x 25 cm) | Beam | 50MPa | Concrete Rectangular | 250 | 250 | 625 | 7037.5 | 0.44 | 1076.07 | G300E | 4112832.29 | 32.27 | G300E | 1537669.56 | 12.07
3236 | Story47 | B47 | 50 MPa RC Beam (25 cm x 25 cm) | Beam | 50MPa | Concrete Rectangular | 250 | 250 | 625 | 4637.5 | 0.29 | 709.1 | G300E | 2480482.81 | 19.46 | G300E | 877817.16 | 6.89
3237 | Story47 | B48 | 50 MPa RC Beam (25 cm x 25 cm) | Beam | 50MPa | Concrete Rectangular | 250 | 250 | 625 | 7037.5 | 0.44 | 1076.07 | G300E | 4484646.88 | 35.19 | G300E | 846543.07 | 6.64
3238 | Story47 | B49 | 50 MPa RC Beam (25 cm x 25 cm) | Beam | 50MPa | Concrete Rectangular | 250 | 250 | 625 | 4637.5 | 0.29 | 709.1 | G300E | 2541639.84 | 19.94 | G300E | 898951.84 | 7.05
3239 | Story47 | B5 | 50 MPa RC Beam (25 cm x 25 cm) | Beam | 50MPa | Concrete Rectangular | 250 | 250 | 625 | 7037.5 | 0.44 | 1076.07 | G300E | 5144998.96 | 40.37 | G300E | 904376.66 | 7.1
3240 | Story47 | B50 | 50 MPa RC Beam (25 cm x 25 cm) | Beam | 50MPa | Concrete Rectangular | 250 | 250 | 625 | 7037.5 | 0.44 | 1076.07 | G300E | 4281145.83 | 33.59 | G300E | 823925.58 | 6.46
3241 | Story47 | B51 | 50 MPa RC Beam (25 cm x 25 cm) | Beam | 50MPa | Concrete Rectangular | 250 | 250 | 625 | 4800 | 0.3 | 733.94 | G300E | 2401500 | 18.84 | G300E | 908950.5 | 7.13
3242 | Story47 | B52 | 50 MPa RC Beam (25 cm x 25 cm) | Beam | 50MPa | Concrete Rectangular | 250 | 250 | 625 | 7037.5 | 0.44 | 1076.07 | G300E | 5168750.52 | 40.56 | G300E | 866688.65 | 6.8
3243 | Story47 | B54 | 50 MPa RC Beam (25 cm x 25 cm) | Beam | 50MPa | Concrete Rectangular | 250 | 250 | 625 | 7037.5 | 0.44 | 1076.07 | G300E | 5180186.46 | 40.65 | G300E | 866688.65 | 6.8
3244 | Story47 | B55 | 50 MPa RC Beam (25 cm x 25 cm) | Beam | 50MPa | Concrete Rectangular | 250 | 250 | 625 | 4637.5 | 0.29 | 709.1 | G300E | 2179934.17 | 17.1 | G300E | 762328.48 | 5.98
3245 | Story47 | B56 | 50 MPa RC Beam (25 cm x 25 cm) | Beam | 50MPa | Concrete Rectangular | 250 | 250 | 625 | 7037.5 | 0.44 | 1076.07 | G300E | 4284371.35 | 33.62 | G300E | 845498.45 | 6.63
3246 | Story47 | B57 | 50 MPa RC Beam (25 cm x 25 cm) | Beam | 50MPa | Concrete Rectangular | 250 | 250 | 625 | 4637.5 | 0.29 | 709.1 | G300E | 2542219.53 | 19.95 | G300E | 898951.84 | 7.05
3247 | Story47 | B58 | 50 MPa RC Beam (25 cm x 25 cm) | Beam | 50MPa | Concrete Rectangular | 250 | 250 | 625 | 7037.5 | 0.44 | 1076.07 | G300E | 4532736.46 | 35.57 | G300E | 827323.37 | 6.49
3248 | Story47 | B59 | 50 MPa RC Beam (25 cm x 25 cm) | Beam | 50MPa | Concrete Rectangular | 250 | 250 | 625 | 4637.5 | 0.29 | 709.1 | G300E | 2477584.38 | 19.44 | G300E | 491745.28 | 3.86
3249 | Story47 | B6 | 50 MPa RC Beam (25 cm x 25 cm) | Beam | 50MPa | Concrete Rectangular | 250 | 250 | 625 | 4637.5 | 0.29 | 709.1 | G300E | 1504578.91 | 11.81 | G300E | 1048075 | 8.22
3250 | Story47 | B60 | 50 MPa RC Beam (25 cm x 25 cm) | Beam | 50MPa | Concrete Rectangular | 250 | 250 | 625 | 7037.5 | 0.44 | 1076.07 | G300E | 4071193.75 | 31.94 | G300E | 1511865.39 | 11.86
3251 | Story47 | B61 | 50 MPa RC Beam (25 cm x 25 cm) | Beam | 50MPa | Concrete Rectangular | 250 | 250 | 625 | 7037.5 | 0.44 | 1076.07 | G300E | 4800747.92 | 37.67 | G300E | 1868921.75 | 14.66
3252 | Story47 | B62 | 50 MPa RC Beam (25 cm x 25 cm) | Beam | 50MPa | Concrete Rectangular | 250 | 250 | 625 | 4637.5 | 0.29 | 709.1 | G300E | 2302518.75 | 18.07 | G300E | 397948.22 | 3.12
3253 | Story47 | B63 | 50 MPa RC Beam (25 cm x 25 cm) | Beam | 50MPa | Concrete Rectangular | 250 | 250 | 625 | 7037.5 | 0.44 | 1076.07 | G300E | 5178720.31 | 40.63 | G300E | 907417.45 | 7.12
3254 | Story47 | B64 | 50 MPa RC Beam (25 cm x 25 cm) | Beam | 50MPa | Concrete Rectangular | 250 | 250 | 625 | 4637.5 | 0.29 | 709.1 | G300E | 2287736.72 | 17.95 | G300E | 84538.73 | 0.66
3255 | Story47 | B65 | 50 MPa RC Beam (25 cm x 25 cm) | Beam | 50MPa | Concrete Rectangular | 250 | 250 | 625 | 7037.5 | 0.44 | 1076.07 | G300E | 5144998.96 | 40.37 | G300E | 904366.4 | 7.1
3256 | Story47 | B66 | 50 MPa RC Beam (25 cm x 25 cm) | Beam | 50MPa | Concrete Rectangular | 250 | 250 | 625 | 4637.5 | 0.29 | 709.1 | G300E | 2275853.12 | 17.86 | G300E | 262570.9 | 2.06
3257 | Story47 | B67 | 50 MPa RC Beam (25 cm x 25 cm) | Beam | 50MPa | Concrete Rectangular | 250 | 250 | 625 | 7037.5 | 0.44 | 1076.07 | G300E | 5668706.25 | 44.48 | G300E | 934676.77 | 7.33
3258 | Story47 | B68 | 50 MPa RC Beam (25 cm x 25 cm) | Beam | 50MPa | Concrete Rectangular | 250 | 250 | 625 | 4637.5 | 0.29 | 709.1 | G300E | 2075281.25 | 16.28 | G300E | 856682.48 | 6.72
3259 | Story47 | B69 | 50 MPa RC Beam (25 cm x 25 cm) | Beam | 50MPa | Concrete Rectangular | 250 | 250 | 625 | 7037.5 | 0.44 | 1076.07 | G300E | 5665187.5 | 44.45 | G300E | 934634.25 | 7.33
3260 | Story47 | B7 | 50 MPa RC Beam (25 cm x 25 cm) | Beam | 50MPa | Concrete Rectangular | 250 | 250 | 625 | 7037.5 | 0.44 | 1076.07 | G300E | 5668706.25 | 44.48 | G300E | 934675.3 | 7.33
3261 | Story47 | B70 | 50 MPa RC Beam (25 cm x 25 cm) | Beam | 50MPa | Concrete Rectangular | 250 | 250 | 625 | 4637.5 | 0.29 | 709.1 | G300E | 2274983.59 | 17.85 | G300E | 262543.37 | 2.06
3262 | Story47 | B71 | 50 MPa RC Beam (25 cm x 25 cm) | Beam | 50MPa | Concrete Rectangular | 250 | 250 | 625 | 7037.5 | 0.44 | 1076.07 | G300E | 5139134.38 | 40.32 | G300E | 904191.2 | 7.09
3263 | Story47 | B72 | 50 MPa RC Beam (25 cm x 25 cm) | Beam | 50MPa | Concrete Rectangular | 250 | 250 | 625 | 4637.5 | 0.29 | 709.1 | G300E | 2296142.19 | 18.02 | G300E | 84538.73 | 0.66
3264 | Story47 | B73 | 50 MPa RC Beam (25 cm x 25 cm) | Beam | 50MPa | Concrete Rectangular | 250 | 250 | 625 | 7037.5 | 0.44 | 1076.07 | G300E | 5199246.35 | 40.8 | G300E | 906968.81 | 7.12
3265 | Story47 | B74 | 50 MPa RC Beam (25 cm x 25 cm) | Beam | 50MPa | Concrete Rectangular | 250 | 250 | 625 | 4637.5 | 0.29 | 709.1 | G300E | 2254643.38 | 17.69 | G300E | 285778.44 | 2.24
3266 | Story47 | B75 | 50 MPa RC Beam (25 cm x 25 cm) | Beam | 50MPa | Concrete Rectangular | 250 | 250 | 625 | 7037.5 | 0.44 | 1076.07 | G300E | 4910204.5 | 38.53 | G300E | 1735377.83 | 13.62
3267 | Story47 | B76 | 50 MPa RC Beam (25 cm x 25 cm) | Beam | 50MPa | Concrete Rectangular | 250 | 250 | 625 | 4637.5 | 0.29 | 709.1 | G300E | 1680514.06 | 13.19 | G300E | 1481681.25 | 11.63
3268 | Story47 | B77 | 50 MPa RC Beam (25 cm x 25 cm) | Beam | 50MPa | Concrete Rectangular | 250 | 250 | 625 | 4637.5 | 0.29 | 709.1 | G300E | 1608342.97 | 12.62 | G300E | 1226618.75 | 9.62
3269 | Story47 | B78 | 50 MPa RC Beam (25 cm x 25 cm) | Beam | 50MPa | Concrete Rectangular | 250 | 250 | 625 | 4637.5 | 0.29 | 709.1 | G300E | 1504289.06 | 11.8 | G300E | 1048075 | 8.22
3270 | Story47 | B79 | 50 MPa RC Beam (25 cm x 25 cm) | Beam | 50MPa | Concrete Rectangular | 250 | 250 | 625 | 4637.5 | 0.29 | 709.1 | G300E | 1415307.03 | 11.11 | G300E | 841706.25 | 6.6
3271 | Story47 | B8 | 50 MPa RC Beam (25 cm x 25 cm) | Beam | 50MPa | Concrete Rectangular | 250 | 250 | 625 | 4637.5 | 0.29 | 709.1 | G300E | 1415017.19 | 11.1 | G300E | 841706.25 | 6.6
3272 | Story47 | B80 | 50 MPa RC Beam (25 cm x 25 cm) | Beam | 50MPa | Concrete Rectangular | 250 | 250 | 625 | 4637.5 | 0.29 | 709.1 | G300E | 1504289.06 | 11.8 | G300E | 1046915.62 | 8.21
3273 | Story47 | B81 | 50 MPa RC Beam (25 cm x 25 cm) | Beam | 50MPa | Concrete Rectangular | 250 | 250 | 625 | 4637.5 | 0.29 | 709.1 | G300E | 1605154.69 | 12.59 | G300E | 1224300 | 9.61
3274 | Story47 | B82 | 50 MPa RC Beam (25 cm x 25 cm) | Beam | 50MPa | Concrete Rectangular | 250 | 250 | 625 | 4637.5 | 0.29 | 709.1 | G300E | 1680514.06 | 13.19 | G300E | 1473565.62 | 11.56
3275 | Story47 | B9 | 50 MPa RC Beam (25 cm x 25 cm) | Beam | 50MPa | Concrete Rectangular | 250 | 250 | 625 | 7037.5 | 0.44 | 1076.07 | G300E | 5668706.25 | 44.48 | G300E | 934676.77 | 7.33
3276 | Story48 | B1 | 50 MPa RC Beam (25 cm x 25 cm) | Beam | 50MPa | Concrete Rectangular | 250 | 250 | 625 | 7037.5 | 0.44 | 1076.07 | G300E | 4823326.56 | 37.85 | G300E | 1820245.71 | 14.28
3277 | Story48 | B10 | 50 MPa RC Beam (25 cm x 25 cm) | Beam | 50MPa | Concrete Rectangular | 250 | 250 | 625 | 4637.5 | 0.29 | 709.1 | G300E | 1516752.34 | 11.9 | G300E | 1007496.88 | 7.91
3278 | Story48 | B11 | 50 MPa RC Beam (25 cm x 25 cm) | Beam | 50MPa | Concrete Rectangular | 250 | 250 | 625 | 7037.5 | 0.44 | 1076.07 | G300E | 5094856.77 | 39.98 | G300E | 900742.09 | 7.07
3279 | Story48 | B12 | 50 MPa RC Beam (25 cm x 25 cm) | Beam | 50MPa | Concrete Rectangular | 250 | 250 | 625 | 4637.5 | 0.29 | 709.1 | G300E | 1623704.69 | 12.74 | G300E | 1197634.38 | 9.4
3280 | Story48 | B13 | 50 MPa RC Beam (25 cm x 25 cm) | Beam | 50MPa | Concrete Rectangular | 250 | 250 | 625 | 7037.5 | 0.44 | 1076.07 | G300E | 5162885.94 | 40.51 | G300E | 904126.68 | 7.09
3281 | Story48 | B14 | 50 MPa RC Beam (25 cm x 25 cm) | Beam | 50MPa | Concrete Rectangular | 250 | 250 | 625 | 4637.5 | 0.29 | 709.1 | G300E | 1695875.78 | 13.31 | G300E | 1442262.5 | 11.32
3282 | Story48 | B15 | 50 MPa RC Beam (25 cm x 25 cm) | Beam | 50MPa | Concrete Rectangular | 250 | 250 | 625 | 7037.5 | 0.44 | 1076.07 | G300E | 4823619.79 | 37.85 | G300E | 1820245.71 | 14.28
3283 | Story48 | B16 | 50 MPa RC Beam (25 cm x 25 cm) | Beam | 50MPa | Concrete Rectangular | 250 | 250 | 625 | 7037.5 | 0.44 | 1076.07 | G300E | 4119869.79 | 32.33 | G300E | 1598954.45 | 12.55
3284 | Story48 | B17 | 50 MPa RC Beam (25 cm x 25 cm) | Beam | 50MPa | Concrete Rectangular | 250 | 250 | 625 | 4637.5 | 0.29 | 709.1 | G300E | 2266867.97 | 17.79 | G300E | 298965.13 | 2.35
3285 | Story48 | B18 | 50 MPa RC Beam (25 cm x 25 cm) | Beam | 50MPa | Concrete Rectangular | 250 | 250 | 625 | 7037.5 | 0.44 | 1076.07 | G300E | 4497255.73 | 35.29 | G300E | 944373.85 | 7.41
3286 | Story48 | B19 | 50 MPa RC Beam (25 cm x 25 cm) | Beam | 50MPa | Concrete Rectangular | 250 | 250 | 625 | 4637.5 | 0.29 | 709.1 | G300E | 2197595.31 | 17.24 | G300E | 84538.73 | 0.66
3287 | Story48 | B2 | 50 MPa RC Beam (25 cm x 25 cm) | Beam | 50MPa | Concrete Rectangular | 250 | 250 | 625 | 4637.5 | 0.29 | 709.1 | G300E | 1696165.62 | 13.31 | G300E | 1443421.88 | 11.33
3288 | Story48 | B20 | 50 MPa RC Beam (25 cm x 25 cm) | Beam | 50MPa | Concrete Rectangular | 250 | 250 | 625 | 7037.5 | 0.44 | 1076.07 | G300E | 4259446.88 | 33.42 | G300E | 823925.58 | 6.46
3289 | Story48 | B21 | 50 MPa RC Beam (25 cm x 25 cm) | Beam | 50MPa | Concrete Rectangular | 250 | 250 | 625 | 4637.5 | 0.29 | 709.1 | G300E | 2287446.88 | 17.95 | G300E | 455848.13 | 3.58
3290 | Story48 | B22 | 50 MPa RC Beam (25 cm x 25 cm) | Beam | 50MPa | Concrete Rectangular | 250 | 250 | 625 | 7200 | 0.45 | 1100.92 | G300E | 5279400 | 41.42 | G300E | 886701 | 6.96
3291 | Story48 | B23 | 50 MPa RC Beam (25 cm x 25 cm) | Beam | 50MPa | Concrete Rectangular | 250 | 250 | 625 | 4637.5 | 0.29 | 709.1 | G300E | 2126873.44 | 16.69 | G300E | 856682.48 | 6.72
3292 | Story48 | B24 | 50 MPa RC Beam (25 cm x 25 cm) | Beam | 50MPa | Concrete Rectangular | 250 | 250 | 625 | 7200 | 0.45 | 1100.92 | G300E | 5281200 | 41.44 | G300E | 886701 | 6.96
3293 | Story48 | B25 | 50 MPa RC Beam (25 cm x 25 cm) | Beam | 50MPa | Concrete Rectangular | 250 | 250 | 625 | 4637.5 | 0.29 | 709.1 | G300E | 2287446.88 | 17.95 | G300E | 455843.06 | 3.58
3294 | Story48 | B26 | 50 MPa RC Beam (25 cm x 25 cm) | Beam | 50MPa | Concrete Rectangular | 250 | 250 | 625 | 7037.5 | 0.44 | 1076.07 | G300E | 4258567.19 | 33.41 | G300E | 823925.58 | 6.46
3295 | Story48 | B27 | 50 MPa RC Beam (25 cm x 25 cm) | Beam | 50MPa | Concrete Rectangular | 250 | 250 | 625 | 4637.5 | 0.29 | 709.1 | G300E | 2197595.31 | 17.24 | G300E | 84538.73 | 0.66
3296 | Story48 | B28 | 50 MPa RC Beam (25 cm x 25 cm) | Beam | 50MPa | Concrete Rectangular | 250 | 250 | 625 | 7037.5 | 0.44 | 1076.07 | G300E | 4497548.96 | 35.29 | G300E | 944378.25 | 7.41
3297 | Story48 | B29 | 50 MPa RC Beam (25 cm x 25 cm) | Beam | 50MPa | Concrete Rectangular | 250 | 250 | 625 | 4637.5 | 0.29 | 709.1 | G300E | 2267157.81 | 17.79 | G300E | 298967.31 | 2.35
3298 | Story48 | B3 | 50 MPa RC Beam (25 cm x 25 cm) | Beam | 50MPa | Concrete Rectangular | 250 | 250 | 625 | 7037.5 | 0.44 | 1076.07 | G300E | 5162592.71 | 40.51 | G300E | 904138.41 | 7.09
3299 | Story48 | B30 | 50 MPa RC Beam (25 cm x 25 cm) | Beam | 50MPa | Concrete Rectangular | 250 | 250 | 625 | 7037.5 | 0.44 | 1076.07 | G300E | 4119283.33 | 32.32 | G300E | 1598954.45 | 12.55
3300 | Story48 | B31 | 50 MPa RC Beam (25 cm x 25 cm) | Beam | 50MPa | Concrete Rectangular | 250 | 250 | 625 | 7037.5 | 0.44 | 1076.07 | G300E | 3575929.69 | 28.06 | G300E | 585871.88 | 4.6
3301 | Story48 | B32 | 50 MPa RC Beam (25 cm x 25 cm) | Beam | 50MPa | Concrete Rectangular | 250 | 250 | 625 | 4637.5 | 0.29 | 709.1 | G300E | 2403964.06 | 18.86 | G300E | 491745.28 | 3.86
3302 | Story48 | B33 | 50 MPa RC Beam (25 cm x 25 cm) | Beam | 50MPa | Concrete Rectangular | 250 | 250 | 625 | 7037.5 | 0.44 | 1076.07 | G300E | 4302551.56 | 33.76 | G300E | 42763.08 | 0.34
3303 | Story48 | B34 | 50 MPa RC Beam (25 cm x 25 cm) | Beam | 50MPa | Concrete Rectangular | 250 | 250 | 625 | 4637.5 | 0.29 | 709.1 | G300E | 2531205.47 | 19.86 | G300E | 898951.84 | 7.05
3304 | Story48 | B35 | 50 MPa RC Beam (25 cm x 25 cm) | Beam | 50MPa | Concrete Rectangular | 250 | 250 | 625 | 7037.5 | 0.44 | 1076.07 | G300E | 3756265.62 | 29.47 | G300E | 390581.25 | 3.06
3305 | Story48 | B36 | 50 MPa RC Beam (25 cm x 25 cm) | Beam | 50MPa | Concrete Rectangular | 250 | 250 | 625 | 4800 | 0.3 | 733.94 | G300E | 2399700 | 18.83 | G300E | 882275.25 | 6.92
3306 | Story48 | B4 | 50 MPa RC Beam (25 cm x 25 cm) | Beam | 50MPa | Concrete Rectangular | 250 | 250 | 625 | 4637.5 | 0.29 | 709.1 | G300E | 1623704.69 | 12.74 | G300E | 1197634.38 | 9.4
3307 | Story48 | B40 | 50 MPa RC Beam (25 cm x 25 cm) | Beam | 50MPa | Concrete Rectangular | 250 | 250 | 625 | 4637.5 | 0.29 | 709.1 | G300E | 2326865.62 | 18.26 | G300E | 872381.86 | 6.85
3308 | Story48 | B41 | 50 MPa RC Beam (25 cm x 25 cm) | Beam | 50MPa | Concrete Rectangular | 250 | 250 | 625 | 7037.5 | 0.44 | 1076.07 | G300E | 3758611.46 | 29.49 | G300E | 390581.25 | 3.06
3309 | Story48 | B42 | 50 MPa RC Beam (25 cm x 25 cm) | Beam | 50MPa | Concrete Rectangular | 250 | 250 | 625 | 4637.5 | 0.29 | 709.1 | G300E | 2528596.88 | 19.84 | G300E | 898951.84 | 7.05
3310 | Story48 | B43 | 50 MPa RC Beam (25 cm x 25 cm) | Beam | 50MPa | Concrete Rectangular | 250 | 250 | 625 | 7037.5 | 0.44 | 1076.07 | G300E | 4306656.77 | 33.79 | G300E | 42763.08 | 0.34
3311 | Story48 | B44 | 50 MPa RC Beam (25 cm x 25 cm) | Beam | 50MPa | Concrete Rectangular | 250 | 250 | 625 | 4637.5 | 0.29 | 709.1 | G300E | 2403674.22 | 18.86 | G300E | 491745.28 | 3.86
3312 | Story48 | B45 | 50 MPa RC Beam (25 cm x 25 cm) | Beam | 50MPa | Concrete Rectangular | 250 | 250 | 625 | 7037.5 | 0.44 | 1076.07 | G300E | 3571824.48 | 28.03 | G300E | 585871.88 | 4.6
3313 | Story48 | B46 | 50 MPa RC Beam (25 cm x 25 cm) | Beam | 50MPa | Concrete Rectangular | 250 | 250 | 625 | 7037.5 | 0.44 | 1076.07 | G300E | 4119283.33 | 32.32 | G300E | 1598954.45 | 12.55
3314 | Story48 | B47 | 50 MPa RC Beam (25 cm x 25 cm) | Beam | 50MPa | Concrete Rectangular | 250 | 250 | 625 | 4637.5 | 0.29 | 709.1 | G300E | 2403964.06 | 18.86 | G300E | 491745.28 | 3.86
3315 | Story48 | B48 | 50 MPa RC Beam (25 cm x 25 cm) | Beam | 50MPa | Concrete Rectangular | 250 | 250 | 625 | 7037.5 | 0.44 | 1076.07 | G300E | 4497255.73 | 35.29 | G300E | 944377.52 | 7.41
3316 | Story48 | B49 | 50 MPa RC Beam (25 cm x 25 cm) | Beam | 50MPa | Concrete Rectangular | 250 | 250 | 625 | 4637.5 | 0.29 | 709.1 | G300E | 2531205.47 | 19.86 | G300E | 898951.84 | 7.05
3317 | Story48 | B5 | 50 MPa RC Beam (25 cm x 25 cm) | Beam | 50MPa | Concrete Rectangular | 250 | 250 | 625 | 7037.5 | 0.44 | 1076.07 | G300E | 5094856.77 | 39.98 | G300E | 900749.42 | 7.07
3318 | Story48 | B50 | 50 MPa RC Beam (25 cm x 25 cm) | Beam | 50MPa | Concrete Rectangular | 250 | 250 | 625 | 7037.5 | 0.44 | 1076.07 | G300E | 4259446.88 | 33.42 | G300E | 823925.58 | 6.46
3319 | Story48 | B51 | 50 MPa RC Beam (25 cm x 25 cm) | Beam | 50MPa | Concrete Rectangular | 250 | 250 | 625 | 4800 | 0.3 | 733.94 | G300E | 2399700 | 18.83 | G300E | 882275.25 | 6.92
3320 | Story48 | B52 | 50 MPa RC Beam (25 cm x 25 cm) | Beam | 50MPa | Concrete Rectangular | 250 | 250 | 625 | 7037.5 | 0.44 | 1076.07 | G300E | 5160540.1 | 40.49 | G300E | 866688.65 | 6.8
3321 | Story48 | B54 | 50 MPa RC Beam (25 cm x 25 cm) | Beam | 50MPa | Concrete Rectangular | 250 | 250 | 625 | 7037.5 | 0.44 | 1076.07 | G300E | 5173148.96 | 40.59 | G300E | 866688.65 | 6.8
3322 | Story48 | B55 | 50 MPa RC Beam (25 cm x 25 cm) | Beam | 50MPa | Concrete Rectangular | 250 | 250 | 625 | 4637.5 | 0.29 | 709.1 | G300E | 2174678.33 | 17.06 | G300E | 757690.98 | 5.95
3323 | Story48 | B56 | 50 MPa RC Beam (25 cm x 25 cm) | Beam | 50MPa | Concrete Rectangular | 250 | 250 | 625 | 7037.5 | 0.44 | 1076.07 | G300E | 4261499.48 | 33.44 | G300E | 845307.11 | 6.63
3324 | Story48 | B57 | 50 MPa RC Beam (25 cm x 25 cm) | Beam | 50MPa | Concrete Rectangular | 250 | 250 | 625 | 4637.5 | 0.29 | 709.1 | G300E | 2532364.84 | 19.87 | G300E | 898951.84 | 7.05
3325 | Story48 | B58 | 50 MPa RC Beam (25 cm x 25 cm) | Beam | 50MPa | Concrete Rectangular | 250 | 250 | 625 | 7037.5 | 0.44 | 1076.07 | G300E | 4477022.92 | 35.13 | G300E | 827511.04 | 6.49
3326 | Story48 | B59 | 50 MPa RC Beam (25 cm x 25 cm) | Beam | 50MPa | Concrete Rectangular | 250 | 250 | 625 | 4637.5 | 0.29 | 709.1 | G300E | 2401355.47 | 18.84 | G300E | 491745.28 | 3.86
3327 | Story48 | B6 | 50 MPa RC Beam (25 cm x 25 cm) | Beam | 50MPa | Concrete Rectangular | 250 | 250 | 625 | 4637.5 | 0.29 | 709.1 | G300E | 1517042.19 | 11.9 | G300E | 1007496.88 | 7.91
3328 | Story48 | B60 | 50 MPa RC Beam (25 cm x 25 cm) | Beam | 50MPa | Concrete Rectangular | 250 | 250 | 625 | 7037.5 | 0.44 | 1076.07 | G300E | 4082336.46 | 32.03 | G300E | 1583706.54 | 12.43
3329 | Story48 | B61 | 50 MPa RC Beam (25 cm x 25 cm) | Beam | 50MPa | Concrete Rectangular | 250 | 250 | 625 | 7037.5 | 0.44 | 1076.07 | G300E | 4823619.79 | 37.85 | G300E | 1820245.71 | 14.28
3330 | Story48 | B62 | 50 MPa RC Beam (25 cm x 25 cm) | Beam | 50MPa | Concrete Rectangular | 250 | 250 | 625 | 4637.5 | 0.29 | 709.1 | G300E | 2267157.81 | 17.79 | G300E | 298970.93 | 2.35
3331 | Story48 | B63 | 50 MPa RC Beam (25 cm x 25 cm) | Beam | 50MPa | Concrete Rectangular | 250 | 250 | 625 | 7037.5 | 0.44 | 1076.07 | G300E | 5162885.94 | 40.51 | G300E | 904124.49 | 7.09
3332 | Story48 | B64 | 50 MPa RC Beam (25 cm x 25 cm) | Beam | 50MPa | Concrete Rectangular | 250 | 250 | 625 | 4637.5 | 0.29 | 709.1 | G300E | 2197595.31 | 17.24 | G300E | 84538.73 | 0.66
3333 | Story48 | B65 | 50 MPa RC Beam (25 cm x 25 cm) | Beam | 50MPa | Concrete Rectangular | 250 | 250 | 625 | 7037.5 | 0.44 | 1076.07 | G300E | 5094856.77 | 39.98 | G300E | 900740.62 | 7.07
3334 | Story48 | B66 | 50 MPa RC Beam (25 cm x 25 cm) | Beam | 50MPa | Concrete Rectangular | 250 | 250 | 625 | 4637.5 | 0.29 | 709.1 | G300E | 2287446.88 | 17.95 | G300E | 455842.34 | 3.58
3335 | Story48 | B67 | 50 MPa RC Beam (25 cm x 25 cm) | Beam | 50MPa | Concrete Rectangular | 250 | 250 | 625 | 7037.5 | 0.44 | 1076.07 | G300E | 5588068.23 | 43.85 | G300E | 932962.11 | 7.32
3336 | Story48 | B68 | 50 MPa RC Beam (25 cm x 25 cm) | Beam | 50MPa | Concrete Rectangular | 250 | 250 | 625 | 4637.5 | 0.29 | 709.1 | G300E | 2127453.12 | 16.69 | G300E | 856682.48 | 6.72
3337 | Story48 | B69 | 50 MPa RC Beam (25 cm x 25 cm) | Beam | 50MPa | Concrete Rectangular | 250 | 250 | 625 | 7037.5 | 0.44 | 1076.07 | G300E | 5584842.71 | 43.82 | G300E | 932934.25 | 7.32
3338 | Story48 | B7 | 50 MPa RC Beam (25 cm x 25 cm) | Beam | 50MPa | Concrete Rectangular | 250 | 250 | 625 | 7037.5 | 0.44 | 1076.07 | G300E | 5588068.23 | 43.85 | G300E | 932959.18 | 7.32
3339 | Story48 | B70 | 50 MPa RC Beam (25 cm x 25 cm) | Beam | 50MPa | Concrete Rectangular | 250 | 250 | 625 | 4637.5 | 0.29 | 709.1 | G300E | 2286287.5 | 17.94 | G300E | 455812.63 | 3.58
3340 | Story48 | B71 | 50 MPa RC Beam (25 cm x 25 cm) | Beam | 50MPa | Concrete Rectangular | 250 | 250 | 625 | 7037.5 | 0.44 | 1076.07 | G300E | 5088112.5 | 39.92 | G300E | 900566.88 | 7.07
3341 | Story48 | B72 | 50 MPa RC Beam (25 cm x 25 cm) | Beam | 50MPa | Concrete Rectangular | 250 | 250 | 625 | 4637.5 | 0.29 | 709.1 | G300E | 2205421.09 | 17.3 | G300E | 470610.6 | 3.69
3342 | Story48 | B73 | 50 MPa RC Beam (25 cm x 25 cm) | Beam | 50MPa | Concrete Rectangular | 250 | 250 | 625 | 7037.5 | 0.44 | 1076.07 | G300E | 5182532.29 | 40.66 | G300E | 903685.38 | 7.09
3343 | Story48 | B74 | 50 MPa RC Beam (25 cm x 25 cm) | Beam | 50MPa | Concrete Rectangular | 250 | 250 | 625 | 4637.5 | 0.29 | 709.1 | G300E | 2223272.06 | 17.44 | G300E | 281605.37 | 2.21
3344 | Story48 | B75 | 50 MPa RC Beam (25 cm x 25 cm) | Beam | 50MPa | Concrete Rectangular | 250 | 250 | 625 | 7037.5 | 0.44 | 1076.07 | G300E | 4887684.5 | 38.35 | G300E | 1547031.1 | 12.14
3345 | Story48 | B76 | 50 MPa RC Beam (25 cm x 25 cm) | Beam | 50MPa | Concrete Rectangular | 250 | 250 | 625 | 4637.5 | 0.29 | 709.1 | G300E | 1696165.62 | 13.31 | G300E | 1442262.5 | 11.32
3346 | Story48 | B77 | 50 MPa RC Beam (25 cm x 25 cm) | Beam | 50MPa | Concrete Rectangular | 250 | 250 | 625 | 4637.5 | 0.29 | 709.1 | G300E | 1623704.69 | 12.74 | G300E | 1197634.38 | 9.4
3347 | Story48 | B78 | 50 MPa RC Beam (25 cm x 25 cm) | Beam | 50MPa | Concrete Rectangular | 250 | 250 | 625 | 4637.5 | 0.29 | 709.1 | G300E | 1516752.34 | 11.9 | G300E | 1007496.88 | 7.91
3348 | Story48 | B79 | 50 MPa RC Beam (25 cm x 25 cm) | Beam | 50MPa | Concrete Rectangular | 250 | 250 | 625 | 4637.5 | 0.29 | 709.1 | G300E | 1422553.12 | 11.16 | G300E | 786056.25 | 6.17
3349 | Story48 | B8 | 50 MPa RC Beam (25 cm x 25 cm) | Beam | 50MPa | Concrete Rectangular | 250 | 250 | 625 | 4637.5 | 0.29 | 709.1 | G300E | 1422553.12 | 11.16 | G300E | 786056.25 | 6.17
3350 | Story48 | B80 | 50 MPa RC Beam (25 cm x 25 cm) | Beam | 50MPa | Concrete Rectangular | 250 | 250 | 625 | 4637.5 | 0.29 | 709.1 | G300E | 1517332.03 | 11.91 | G300E | 1006337.5 | 7.9
3351 | Story48 | B81 | 50 MPa RC Beam (25 cm x 25 cm) | Beam | 50MPa | Concrete Rectangular | 250 | 250 | 625 | 4637.5 | 0.29 | 709.1 | G300E | 1621675.78 | 12.72 | G300E | 1197634.38 | 9.4
3352 | Story48 | B82 | 50 MPa RC Beam (25 cm x 25 cm) | Beam | 50MPa | Concrete Rectangular | 250 | 250 | 625 | 4637.5 | 0.29 | 709.1 | G300E | 1696455.47 | 13.31 | G300E | 1435306.25 | 11.26
3353 | Story48 | B9 | 50 MPa RC Beam (25 cm x 25 cm) | Beam | 50MPa | Concrete Rectangular | 250 | 250 | 625 | 7037.5 | 0.44 | 1076.07 | G300E | 5588068.23 | 43.85 | G300E | 932959.18 | 7.32
3354 | Story49 | B1 | 50 MPa RC Beam (40 cm x 25 cm) | Beam | 50MPa | Concrete Rectangular | 250 | 400 | 1000 | 7050 | 0.7 | 1724.77 | G300E | 3456262.5 | 27.12 | G300E | 3613912.25 | 28.36
3355 | Story49 | B10 | 50 MPa RC Beam (40 cm x 25 cm) | Beam | 50MPa | Concrete Rectangular | 250 | 400 | 1000 | 4650 | 0.46 | 1137.61 | G300E | 1742006.25 | 13.67 | G300E | 2260096.46 | 17.73
3356 | Story49 | B11 | 50 MPa RC Beam (40 cm x 25 cm) | Beam | 50MPa | Concrete Rectangular | 250 | 400 | 1000 | 7050 | 0.7 | 1724.77 | G300E | 3395456.25 | 26.64 | G300E | 2591269.8 | 20.33
3357 | Story49 | B12 | 50 MPa RC Beam (40 cm x 25 cm) | Beam | 50MPa | Concrete Rectangular | 250 | 400 | 1000 | 4650 | 0.46 | 1137.61 | G300E | 1743459.38 | 13.68 | G300E | 1350053.1 | 10.59
3358 | Story49 | B13 | 50 MPa RC Beam (40 cm x 25 cm) | Beam | 50MPa | Concrete Rectangular | 250 | 400 | 1000 | 7050 | 0.7 | 1724.77 | G300E | 3460375 | 27.15 | G300E | 1909769.8 | 14.98
3359 | Story49 | B14 | 50 MPa RC Beam (40 cm x 25 cm) | Beam | 50MPa | Concrete Rectangular | 250 | 400 | 1000 | 4650 | 0.46 | 1137.61 | G300E | 1753631.25 | 13.76 | G300E | 2394946.46 | 18.79
3360 | Story49 | B15 | 50 MPa RC Beam (40 cm x 25 cm) | Beam | 50MPa | Concrete Rectangular | 250 | 400 | 1000 | 7050 | 0.7 | 1724.77 | G300E | 3456262.5 | 27.12 | G300E | 3613912.25 | 28.36
3361 | Story49 | B16 | 50 MPa RC Beam (40 cm x 25 cm) | Beam | 50MPa | Concrete Rectangular | 250 | 400 | 1000 | 7050 | 0.7 | 1724.77 | G300E | 3182487.5 | 24.97 | G300E | 3579641.02 | 28.09
3362 | Story49 | B17 | 50 MPa RC Beam (40 cm x 25 cm) | Beam | 50MPa | Concrete Rectangular | 250 | 400 | 1000 | 4650 | 0.46 | 1137.61 | G300E | 1788506.25 | 14.03 | G300E | 203439.82 | 1.6
3363 | Story49 | B18 | 50 MPa RC Beam (40 cm x 25 cm) | Beam | 50MPa | Concrete Rectangular | 250 | 400 | 1000 | 7050 | 0.7 | 1724.77 | G300E | 3406031.25 | 26.72 | G300E | 1909769.8 | 14.98
3364 | Story49 | B19 | 50 MPa RC Beam (40 cm x 25 cm) | Beam | 50MPa | Concrete Rectangular | 250 | 400 | 1000 | 4650 | 0.46 | 1137.61 | G300E | 1606865.62 | 12.61 | G300E | 271253.1 | 2.13
3365 | Story49 | B2 | 50 MPa RC Beam (40 cm x 25 cm) | Beam | 50MPa | Concrete Rectangular | 250 | 400 | 1000 | 4650 | 0.46 | 1137.61 | G300E | 1753631.25 | 13.76 | G300E | 2394946.46 | 18.79
3366 | Story49 | B20 | 50 MPa RC Beam (40 cm x 25 cm) | Beam | 50MPa | Concrete Rectangular | 250 | 400 | 1000 | 7050 | 0.7 | 1724.77 | G300E | 3249462.5 | 25.5 | G300E | 2454969.8 | 19.26
3367 | Story49 | B21 | 50 MPa RC Beam (40 cm x 25 cm) | Beam | 50MPa | Concrete Rectangular | 250 | 400 | 1000 | 4650 | 0.46 | 1137.61 | G300E | 2096859.38 | 16.45 | G300E | 135626.55 | 1.06
3368 | Story49 | B22 | 50 MPa RC Beam (40 cm x 25 cm) | Beam | 50MPa | Concrete Rectangular | 250 | 400 | 1000 | 7200 | 0.72 | 1761.47 | G300E | 3788100 | 29.72 | G300E | 1950403.2 | 15.3
3369 | Story49 | B23 | 50 MPa RC Beam (40 cm x 25 cm) | Beam | 50MPa | Concrete Rectangular | 250 | 400 | 1000 | 4650 | 0.46 | 1137.61 | G300E | 2320931.25 | 18.21 | G300E | 271253.1 | 2.13
3370 | Story49 | B24 | 50 MPa RC Beam (40 cm x 25 cm) | Beam | 50MPa | Concrete Rectangular | 250 | 400 | 1000 | 7200 | 0.72 | 1761.47 | G300E | 3787200 | 29.72 | G300E | 1950403.2 | 15.3
3371 | Story49 | B25 | 50 MPa RC Beam (40 cm x 25 cm) | Beam | 50MPa | Concrete Rectangular | 250 | 400 | 1000 | 4650 | 0.46 | 1137.61 | G300E | 2096859.38 | 16.45 | G300E | 135626.55 | 1.06
3372 | Story49 | B26 | 50 MPa RC Beam (40 cm x 25 cm) | Beam | 50MPa | Concrete Rectangular | 250 | 400 | 1000 | 7050 | 0.7 | 1724.77 | G300E | 3248875 | 25.49 | G300E | 2454969.8 | 19.26
3373 | Story49 | B27 | 50 MPa RC Beam (40 cm x 25 cm) | Beam | 50MPa | Concrete Rectangular | 250 | 400 | 1000 | 4650 | 0.46 | 1137.61 | G300E | 1606865.62 | 12.61 | G300E | 271253.1 | 2.13
3374 | Story49 | B28 | 50 MPa RC Beam (40 cm x 25 cm) | Beam | 50MPa | Concrete Rectangular | 250 | 400 | 1000 | 7050 | 0.7 | 1724.77 | G300E | 3406618.75 | 26.73 | G300E | 1909769.8 | 14.98
3375 | Story49 | B29 | 50 MPa RC Beam (40 cm x 25 cm) | Beam | 50MPa | Concrete Rectangular | 250 | 400 | 1000 | 4650 | 0.46 | 1137.61 | G300E | 1788506.25 | 14.03 | G300E | 203439.82 | 1.6
3376 | Story49 | B3 | 50 MPa RC Beam (40 cm x 25 cm) | Beam | 50MPa | Concrete Rectangular | 250 | 400 | 1000 | 7050 | 0.7 | 1724.77 | G300E | 3460668.75 | 27.15 | G300E | 1909769.8 | 14.98
3377 | Story49 | B30 | 50 MPa RC Beam (40 cm x 25 cm) | Beam | 50MPa | Concrete Rectangular | 250 | 400 | 1000 | 7050 | 0.7 | 1724.77 | G300E | 3182487.5 | 24.97 | G300E | 3579641.02 | 28.09
3378 | Story49 | B31 | 50 MPa RC Beam (40 cm x 25 cm) | Beam | 50MPa | Concrete Rectangular | 250 | 400 | 1000 | 7050 | 0.7 | 1724.77 | G300E | 2939262.5 | 23.06 | G300E | 1364569.8 | 10.71
3379 | Story49 | B32 | 50 MPa RC Beam (40 cm x 25 cm) | Beam | 50MPa | Concrete Rectangular | 250 | 400 | 1000 | 4650 | 0.46 | 1137.61 | G300E | 1878600 | 14.74 | G300E | 1080353.1 | 8.48
3380 | Story49 | B33 | 50 MPa RC Beam (40 cm x 25 cm) | Beam | 50MPa | Concrete Rectangular | 250 | 400 | 1000 | 7050 | 0.7 | 1724.77 | G300E | 3558487.5 | 27.92 | G300E | 274169.8 | 2.15
3381 | Story49 | B34 | 50 MPa RC Beam (40 cm x 25 cm) | Beam | 50MPa | Concrete Rectangular | 250 | 400 | 1000 | 4650 | 0.46 | 1137.61 | G300E | 1887900 | 14.81 | G300E | 1350053.1 | 10.59
3382 | Story49 | B35 | 50 MPa RC Beam (40 cm x 25 cm) | Beam | 50MPa | Concrete Rectangular | 250 | 400 | 1000 | 7050 | 0.7 | 1724.77 | G300E | 3250050 | 25.5 | G300E | 274169.8 | 2.15
3383 | Story49 | B36 | 50 MPa RC Beam (40 cm x 25 cm) | Beam | 50MPa | Concrete Rectangular | 250 | 400 | 1000 | 4800 | 0.48 | 1174.31 | G300E | 2081100 | 16.33 | G300E | 976003.2 | 7.66
3384 | Story49 | B4 | 50 MPa RC Beam (40 cm x 25 cm) | Beam | 50MPa | Concrete Rectangular | 250 | 400 | 1000 | 4650 | 0.46 | 1137.61 | G300E | 1743459.38 | 13.68 | G300E | 1350053.1 | 10.59
3385 | Story49 | B40 | 50 MPa RC Beam (40 cm x 25 cm) | Beam | 50MPa | Concrete Rectangular | 250 | 400 | 1000 | 4650 | 0.46 | 1137.61 | G300E | 2017809.38 | 15.83 | G300E | 945503.1 | 7.42
3386 | Story49 | B41 | 50 MPa RC Beam (40 cm x 25 cm) | Beam | 50MPa | Concrete Rectangular | 250 | 400 | 1000 | 7050 | 0.7 | 1724.77 | G300E | 3250931.25 | 25.51 | G300E | 274169.8 | 2.15
3387 | Story49 | B42 | 50 MPa RC Beam (40 cm x 25 cm) | Beam | 50MPa | Concrete Rectangular | 250 | 400 | 1000 | 4650 | 0.46 | 1137.61 | G300E | 1887028.12 | 14.81 | G300E | 1350053.1 | 10.59
3388 | Story49 | B43 | 50 MPa RC Beam (40 cm x 25 cm) | Beam | 50MPa | Concrete Rectangular | 250 | 400 | 1000 | 7050 | 0.7 | 1724.77 | G300E | 3560250 | 27.94 | G300E | 274169.8 | 2.15
3389 | Story49 | B44 | 50 MPa RC Beam (40 cm x 25 cm) | Beam | 50MPa | Concrete Rectangular | 250 | 400 | 1000 | 4650 | 0.46 | 1137.61 | G300E | 1878600 | 14.74 | G300E | 1080353.1 | 8.48
3390 | Story49 | B45 | 50 MPa RC Beam (40 cm x 25 cm) | Beam | 50MPa | Concrete Rectangular | 250 | 400 | 1000 | 7050 | 0.7 | 1724.77 | G300E | 2937793.75 | 23.05 | G300E | 1364569.8 | 10.71
3391 | Story49 | B46 | 50 MPa RC Beam (40 cm x 25 cm) | Beam | 50MPa | Concrete Rectangular | 250 | 400 | 1000 | 7050 | 0.7 | 1724.77 | G300E | 3182487.5 | 24.97 | G300E | 3579641.02 | 28.09
3392 | Story49 | B47 | 50 MPa RC Beam (40 cm x 25 cm) | Beam | 50MPa | Concrete Rectangular | 250 | 400 | 1000 | 4650 | 0.46 | 1137.61 | G300E | 1878600 | 14.74 | G300E | 1080353.1 | 8.48
3393 | Story49 | B48 | 50 MPa RC Beam (40 cm x 25 cm) | Beam | 50MPa | Concrete Rectangular | 250 | 400 | 1000 | 7050 | 0.7 | 1724.77 | G300E | 3406031.25 | 26.72 | G300E | 1909769.8 | 14.98
3394 | Story49 | B49 | 50 MPa RC Beam (40 cm x 25 cm) | Beam | 50MPa | Concrete Rectangular | 250 | 400 | 1000 | 4650 | 0.46 | 1137.61 | G300E | 1887900 | 14.81 | G300E | 1350053.1 | 10.59
3395 | Story49 | B5 | 50 MPa RC Beam (40 cm x 25 cm) | Beam | 50MPa | Concrete Rectangular | 250 | 400 | 1000 | 7050 | 0.7 | 1724.77 | G300E | 3395456.25 | 26.64 | G300E | 2591269.8 | 20.33
3396 | Story49 | B50 | 50 MPa RC Beam (40 cm x 25 cm) | Beam | 50MPa | Concrete Rectangular | 250 | 400 | 1000 | 7050 | 0.7 | 1724.77 | G300E | 3249462.5 | 25.5 | G300E | 2454969.8 | 19.26
3397 | Story49 | B51 | 50 MPa RC Beam (40 cm x 25 cm) | Beam | 50MPa | Concrete Rectangular | 250 | 400 | 1000 | 4800 | 0.48 | 1174.31 | G300E | 2081100 | 16.33 | G300E | 976003.2 | 7.66
3398 | Story49 | B52 | 50 MPa RC Beam (40 cm x 25 cm) | Beam | 50MPa | Concrete Rectangular | 250 | 400 | 1000 | 7050 | 0.7 | 1724.77 | G300E | 3709181.25 | 29.1 | G300E | 1909769.8 | 14.98
3399 | Story49 | B54 | 50 MPa RC Beam (40 cm x 25 cm) | Beam | 50MPa | Concrete Rectangular | 250 | 400 | 1000 | 7050 | 0.7 | 1724.77 | G300E | 3713293.75 | 29.14 | G300E | 1909769.8 | 14.98
3400 | Story49 | B55 | 50 MPa RC Beam (40 cm x 25 cm) | Beam | 50MPa | Concrete Rectangular | 250 | 400 | 1000 | 4650 | 0.46 | 1137.61 | G300E | 1949900 | 15.3 | G300E | 1080042.48 | 8.47
3401 | Story49 | B56 | 50 MPa RC Beam (40 cm x 25 cm) | Beam | 50MPa | Concrete Rectangular | 250 | 400 | 1000 | 7050 | 0.7 | 1724.77 | G300E | 3248875 | 25.49 | G300E | 2454969.8 | 19.26
3402 | Story49 | B57 | 50 MPa RC Beam (40 cm x 25 cm) | Beam | 50MPa | Concrete Rectangular | 250 | 400 | 1000 | 4650 | 0.46 | 1137.61 | G300E | 1889062.5 | 14.82 | G300E | 1350053.1 | 10.59
3403 | Story49 | B58 | 50 MPa RC Beam (40 cm x 25 cm) | Beam | 50MPa | Concrete Rectangular | 250 | 400 | 1000 | 7050 | 0.7 | 1724.77 | G300E | 3487693.75 | 27.37 | G300E | 1773469.8 | 13.92
3404 | Story49 | B59 | 50 MPa RC Beam (40 cm x 25 cm) | Beam | 50MPa | Concrete Rectangular | 250 | 400 | 1000 | 4650 | 0.46 | 1137.61 | G300E | 1877728.12 | 14.73 | G300E | 1080353.1 | 8.48
3405 | Story49 | B6 | 50 MPa RC Beam (40 cm x 25 cm) | Beam | 50MPa | Concrete Rectangular | 250 | 400 | 1000 | 4650 | 0.46 | 1137.61 | G300E | 1742006.25 | 13.67 | G300E | 2260096.46 | 17.73
3406 | Story49 | B60 | 50 MPa RC Beam (40 cm x 25 cm) | Beam | 50MPa | Concrete Rectangular | 250 | 400 | 1000 | 7050 | 0.7 | 1724.77 | G300E | 3170737.5 | 24.88 | G300E | 3579641.02 | 28.09
3407 | Story49 | B61 | 50 MPa RC Beam (40 cm x 25 cm) | Beam | 50MPa | Concrete Rectangular | 250 | 400 | 1000 | 7050 | 0.7 | 1724.77 | G300E | 3456262.5 | 27.12 | G300E | 3613912.25 | 28.36
3408 | Story49 | B62 | 50 MPa RC Beam (40 cm x 25 cm) | Beam | 50MPa | Concrete Rectangular | 250 | 400 | 1000 | 4650 | 0.46 | 1137.61 | G300E | 1788506.25 | 14.03 | G300E | 203439.82 | 1.6
3409 | Story49 | B63 | 50 MPa RC Beam (40 cm x 25 cm) | Beam | 50MPa | Concrete Rectangular | 250 | 400 | 1000 | 7050 | 0.7 | 1724.77 | G300E | 3460375 | 27.15 | G300E | 1909769.8 | 14.98
3410 | Story49 | B64 | 50 MPa RC Beam (40 cm x 25 cm) | Beam | 50MPa | Concrete Rectangular | 250 | 400 | 1000 | 4650 | 0.46 | 1137.61 | G300E | 1606865.62 | 12.61 | G300E | 271253.1 | 2.13
3411 | Story49 | B65 | 50 MPa RC Beam (40 cm x 25 cm) | Beam | 50MPa | Concrete Rectangular | 250 | 400 | 1000 | 7050 | 0.7 | 1724.77 | G300E | 3395456.25 | 26.64 | G300E | 2591269.8 | 20.33
3412 | Story49 | B66 | 50 MPa RC Beam (40 cm x 25 cm) | Beam | 50MPa | Concrete Rectangular | 250 | 400 | 1000 | 4650 | 0.46 | 1137.61 | G300E | 2096859.38 | 16.45 | G300E | 135626.55 | 1.06
3413 | Story49 | B67 | 50 MPa RC Beam (40 cm x 25 cm) | Beam | 50MPa | Concrete Rectangular | 250 | 400 | 1000 | 7050 | 0.7 | 1724.77 | G300E | 3817281.25 | 29.95 | G300E | 2625541.02 | 20.6
3414 | Story49 | B68 | 50 MPa RC Beam (40 cm x 25 cm) | Beam | 50MPa | Concrete Rectangular | 250 | 400 | 1000 | 4650 | 0.46 | 1137.61 | G300E | 2320640.62 | 18.21 | G300E | 271253.1 | 2.13
3415 | Story49 | B69 | 50 MPa RC Beam (40 cm x 25 cm) | Beam | 50MPa | Concrete Rectangular | 250 | 400 | 1000 | 7050 | 0.7 | 1724.77 | G300E | 3816106.25 | 29.94 | G300E | 2625541.02 | 20.6
3416 | Story49 | B7 | 50 MPa RC Beam (40 cm x 25 cm) | Beam | 50MPa | Concrete Rectangular | 250 | 400 | 1000 | 7050 | 0.7 | 1724.77 | G300E | 3817281.25 | 29.95 | G300E | 2625541.02 | 20.6
3417 | Story49 | B70 | 50 MPa RC Beam (40 cm x 25 cm) | Beam | 50MPa | Concrete Rectangular | 250 | 400 | 1000 | 4650 | 0.46 | 1137.61 | G300E | 2095987.5 | 16.45 | G300E | 135626.55 | 1.06
3418 | Story49 | B71 | 50 MPa RC Beam (40 cm x 25 cm) | Beam | 50MPa | Concrete Rectangular | 250 | 400 | 1000 | 7050 | 0.7 | 1724.77 | G300E | 3393106.25 | 26.62 | G300E | 2591269.8 | 20.33
3419 | Story49 | B72 | 50 MPa RC Beam (40 cm x 25 cm) | Beam | 50MPa | Concrete Rectangular | 250 | 400 | 1000 | 4650 | 0.46 | 1137.61 | G300E | 1608318.75 | 12.62 | G300E | 271253.1 | 2.13
3420 | Story49 | B73 | 50 MPa RC Beam (40 cm x 25 cm) | Beam | 50MPa | Concrete Rectangular | 250 | 400 | 1000 | 7050 | 0.7 | 1724.77 | G300E | 3469187.5 | 27.22 | G300E | 1909769.8 | 14.98
3421 | Story49 | B74 | 50 MPa RC Beam (40 cm x 25 cm) | Beam | 50MPa | Concrete Rectangular | 250 | 400 | 1000 | 4650 | 0.46 | 1137.61 | G300E | 1764538.24 | 13.85 | G300E | 292715.86 | 2.3
3422 | Story49 | B75 | 50 MPa RC Beam (40 cm x 25 cm) | Beam | 50MPa | Concrete Rectangular | 250 | 400 | 1000 | 7050 | 0.7 | 1724.77 | G300E | 3325626 | 26.09 | G300E | 3076811.76 | 24.14
3423 | Story49 | B76 | 50 MPa RC Beam (40 cm x 25 cm) | Beam | 50MPa | Concrete Rectangular | 250 | 400 | 1000 | 4650 | 0.46 | 1137.61 | G300E | 1753631.25 | 13.76 | G300E | 2394946.46 | 18.79
3424 | Story49 | B77 | 50 MPa RC Beam (40 cm x 25 cm) | Beam | 50MPa | Concrete Rectangular | 250 | 400 | 1000 | 4650 | 0.46 | 1137.61 | G300E | 1743459.38 | 13.68 | G300E | 1350053.1 | 10.59
3425 | Story49 | B78 | 50 MPa RC Beam (40 cm x 25 cm) | Beam | 50MPa | Concrete Rectangular | 250 | 400 | 1000 | 4650 | 0.46 | 1137.61 | G300E | 1742006.25 | 13.67 | G300E | 2260096.46 | 17.73
3426 | Story49 | B79 | 50 MPa RC Beam (40 cm x 25 cm) | Beam | 50MPa | Concrete Rectangular | 250 | 400 | 1000 | 4650 | 0.46 | 1137.61 | G300E | 1742006.25 | 13.67 | G300E | 1214426.55 | 9.53
3427 | Story49 | B8 | 50 MPa RC Beam (40 cm x 25 cm) | Beam | 50MPa | Concrete Rectangular | 250 | 400 | 1000 | 4650 | 0.46 | 1137.61 | G300E | 1742006.25 | 13.67 | G300E | 1214426.55 | 9.53
3428 | Story49 | B80 | 50 MPa RC Beam (40 cm x 25 cm) | Beam | 50MPa | Concrete Rectangular | 250 | 400 | 1000 | 4650 | 0.46 | 1137.61 | G300E | 1742006.25 | 13.67 | G300E | 2260096.46 | 17.73
3429 | Story49 | B81 | 50 MPa RC Beam (40 cm x 25 cm) | Beam | 50MPa | Concrete Rectangular | 250 | 400 | 1000 | 4650 | 0.46 | 1137.61 | G300E | 1743168.75 | 13.68 | G300E | 1350053.1 | 10.59
3430 | Story49 | B82 | 50 MPa RC Beam (40 cm x 25 cm) | Beam | 50MPa | Concrete Rectangular | 250 | 400 | 1000 | 4650 | 0.46 | 1137.61 | G300E | 1753631.25 | 13.76 | G300E | 2394946.46 | 18.79
3431 | Story49 | B9 | 50 MPa RC Beam (40 cm x 25 cm) | Beam | 50MPa | Concrete Rectangular | 250 | 400 | 1000 | 7050 | 0.7 | 1724.77 | G300E | 3817281.25 | 29.95 | G300E | 2625541.02 | 20.6
3432 | Story5 | B1 | 50 MPa RC Beam (25 cm x 25 cm) | Beam | 50MPa | Concrete Rectangular | 250 | 250 | 625 | 6850 | 0.43 | 1047.4 | G300E | 3105229.55 | 24.36 | G300E | 644808.4 | 5.06
3433 | Story5 | B10 | 50 MPa RC Beam (25 cm x 25 cm) | Beam | 50MPa | Concrete Rectangular | 250 | 250 | 625 | 4450 | 0.28 | 680.43 | G300E | 1433535.71 | 11.25 | G300E | 870610.71 | 6.83
3434 | Story5 | B11 | 50 MPa RC Beam (25 cm x 25 cm) | Beam | 50MPa | Concrete Rectangular | 250 | 250 | 625 | 6850 | 0.43 | 1047.4 | G300E | 3897961.36 | 30.58 | G300E | 735623.84 | 5.77
3435 | Story5 | B12 | 50 MPa RC Beam (25 cm x 25 cm) | Beam | 50MPa | Concrete Rectangular | 250 | 250 | 625 | 4450 | 0.28 | 680.43 | G300E | 1433217.86 | 11.25 | G300E | 900171.43 | 7.06
3436 | Story5 | B13 | 50 MPa RC Beam (25 cm x 25 cm) | Beam | 50MPa | Concrete Rectangular | 250 | 250 | 625 | 6850 | 0.43 | 1047.4 | G300E | 3958677.27 | 31.06 | G300E | 736257.46 | 5.78
3437 | Story5 | B14 | 50 MPa RC Beam (25 cm x 25 cm) | Beam | 50MPa | Concrete Rectangular | 250 | 250 | 625 | 4450 | 0.28 | 680.43 | G300E | 1243457.14 | 9.76 | G300E | 897310.71 | 7.04
3438 | Story5 | B15 | 50 MPa RC Beam (25 cm x 25 cm) | Beam | 50MPa | Concrete Rectangular | 250 | 250 | 625 | 6850 | 0.43 | 1047.4 | G300E | 3000611.36 | 23.54 | G300E | 667512.26 | 5.24
3439 | Story5 | B16 | 50 MPa RC Beam (25 cm x 25 cm) | Beam | 50MPa | Concrete Rectangular | 250 | 250 | 625 | 6850 | 0.43 | 1047.4 | G300E | 2796045.45 | 21.94 | G300E | 622104.55 | 4.88
3440 | Story5 | B17 | 50 MPa RC Beam (25 cm x 25 cm) | Beam | 50MPa | Concrete Rectangular | 250 | 250 | 625 | 4450 | 0.28 | 680.43 | G300E | 2094678.57 | 16.44 | G300E | 704610.62 | 5.53
3441 | Story5 | B18 | 50 MPa RC Beam (25 cm x 25 cm) | Beam | 50MPa | Concrete Rectangular | 250 | 250 | 625 | 6850 | 0.43 | 1047.4 | G300E | 3429981.82 | 26.91 | G300E | 644808.4 | 5.06
3442 | Story5 | B19 | 50 MPa RC Beam (25 cm x 25 cm) | Beam | 50MPa | Concrete Rectangular | 250 | 250 | 625 | 4450 | 0.28 | 680.43 | G300E | 1829903.57 | 14.36 | G300E | 681433.27 | 5.35
3443 | Story5 | B2 | 50 MPa RC Beam (25 cm x 25 cm) | Beam | 50MPa | Concrete Rectangular | 250 | 250 | 625 | 4450 | 0.28 | 680.43 | G300E | 1393485.71 | 10.93 | G300E | 897310.71 | 7.04
3444 | Story5 | B20 | 50 MPa RC Beam (25 cm x 25 cm) | Beam | 50MPa | Concrete Rectangular | 250 | 250 | 625 | 6850 | 0.43 | 1047.4 | G300E | 3407875 | 26.74 | G300E | 667512.26 | 5.24
3445 | Story5 | B21 | 50 MPa RC Beam (25 cm x 25 cm) | Beam | 50MPa | Concrete Rectangular | 250 | 250 | 625 | 4450 | 0.28 | 680.43 | G300E | 1866139.29 | 14.64 | G300E | 681433.27 | 5.35
3446 | Story5 | B22 | 50 MPa RC Beam (25 cm x 25 cm) | Beam | 50MPa | Concrete Rectangular | 250 | 250 | 625 | 7200 | 0.45 | 1100.92 | G300E | 3945600 | 30.96 | G300E | 775357.04 | 6.08
3447 | Story5 | B23 | 50 MPa RC Beam (25 cm x 25 cm) | Beam | 50MPa | Concrete Rectangular | 250 | 250 | 625 | 4450 | 0.28 | 680.43 | G300E | 1666842.86 | 13.08 | G300E | 635078.57 | 4.98
3448 | Story5 | B24 | 50 MPa RC Beam (25 cm x 25 cm) | Beam | 50MPa | Concrete Rectangular | 250 | 250 | 625 | 7200 | 0.45 | 1100.92 | G300E | 3860139.13 | 30.29 | G300E | 775357.04 | 6.08
3449 | Story5 | B25 | 50 MPa RC Beam (25 cm x 25 cm) | Beam | 50MPa | Concrete Rectangular | 250 | 250 | 625 | 4450 | 0.28 | 680.43 | G300E | 1866139.29 | 14.64 | G300E | 363893.98 | 2.86
3450 | Story5 | B26 | 50 MPa RC Beam (25 cm x 25 cm) | Beam | 50MPa | Concrete Rectangular | 250 | 250 | 625 | 6850 | 0.43 | 1047.4 | G300E | 3315711.36 | 26.02 | G300E | 667512.26 | 5.24
3451 | Story5 | B27 | 50 MPa RC Beam (25 cm x 25 cm) | Beam | 50MPa | Concrete Rectangular | 250 | 250 | 625 | 4450 | 0.28 | 680.43 | G300E | 1829903.57 | 14.36 | G300E | 363893.98 | 2.86
3452 | Story5 | B28 | 50 MPa RC Beam (25 cm x 25 cm) | Beam | 50MPa | Concrete Rectangular | 250 | 250 | 625 | 6850 | 0.43 | 1047.4 | G300E | 3326297.73 | 26.1 | G300E | 644808.4 | 5.06
3453 | Story5 | B29 | 50 MPa RC Beam (25 cm x 25 cm) | Beam | 50MPa | Concrete Rectangular | 250 | 250 | 625 | 4450 | 0.28 | 680.43 | G300E | 2094678.57 | 16.44 | G300E | 704610.62 | 5.53
3454 | Story5 | B3 | 50 MPa RC Beam (25 cm x 25 cm) | Beam | 50MPa | Concrete Rectangular | 250 | 250 | 625 | 6850 | 0.43 | 1047.4 | G300E | 4111868.18 | 32.26 | G300E | 713558.27 | 5.6
3455 | Story5 | B30 | 50 MPa RC Beam (25 cm x 25 cm) | Beam | 50MPa | Concrete Rectangular | 250 | 250 | 625 | 6850 | 0.43 | 1047.4 | G300E | 2661536.36 | 20.88 | G300E | 622104.55 | 4.88
3456 | Story5 | B31 | 50 MPa RC Beam (25 cm x 25 cm) | Beam | 50MPa | Concrete Rectangular | 250 | 250 | 625 | 6850 | 0.43 | 1047.4 | G300E | 2786704.55 | 21.87 | G300E | 622104.55 | 4.88
3457 | Story5 | B32 | 50 MPa RC Beam (25 cm x 25 cm) | Beam | 50MPa | Concrete Rectangular | 250 | 250 | 625 | 4450 | 0.28 | 680.43 | G300E | 2093407.14 | 16.43 | G300E | 704610.62 | 5.53
3458 | Story5 | B33 | 50 MPa RC Beam (25 cm x 25 cm) | Beam | 50MPa | Concrete Rectangular | 250 | 250 | 625 | 6850 | 0.43 | 1047.4 | G300E | 3321938.64 | 26.07 | G300E | 664709.99 | 5.22
3459 | Story5 | B34 | 50 MPa RC Beam (25 cm x 25 cm) | Beam | 50MPa | Concrete Rectangular | 250 | 250 | 625 | 4450 | 0.28 | 680.43 | G300E | 2036510.71 | 15.98 | G300E | 704610.62 | 5.53
3460 | Story5 | B35 | 50 MPa RC Beam (25 cm x 25 cm) | Beam | 50MPa | Concrete Rectangular | 250 | 250 | 625 | 6850 | 0.43 | 1047.4 | G300E | 2757436.36 | 21.64 | G300E | 711777.27 | 5.58
3461 | Story5 | B36 | 50 MPa RC Beam (25 cm x 25 cm) | Beam | 50MPa | Concrete Rectangular | 250 | 250 | 625 | 4800 | 0.3 | 733.94 | G300E | 2508160 | 19.68 | G300E | 769253.6 | 6.04
3462 | Story5 | B4 | 50 MPa RC Beam (25 cm x 25 cm) | Beam | 50MPa | Concrete Rectangular | 250 | 250 | 625 | 4450 | 0.28 | 680.43 | G300E | 1509821.43 | 11.85 | G300E | 900171.43 | 7.06
3463 | Story5 | B40 | 50 MPa RC Beam (25 cm x 25 cm) | Beam | 50MPa | Concrete Rectangular | 250 | 250 | 625 | 4450 | 0.28 | 680.43 | G300E | 2330613.33 | 18.29 | G300E | 713162.19 | 5.6
3464 | Story5 | B41 | 50 MPa RC Beam (25 cm x 25 cm) | Beam | 50MPa | Concrete Rectangular | 250 | 250 | 625 | 6850 | 0.43 | 1047.4 | G300E | 2740000 | 21.5 | G300E | 706172.73 | 5.54
3465 | Story5 | B42 | 50 MPa RC Beam (25 cm x 25 cm) | Beam | 50MPa | Concrete Rectangular | 250 | 250 | 625 | 4450 | 0.28 | 680.43 | G300E | 2034921.43 | 15.97 | G300E | 387071.33 | 3.04
3466 | Story5 | B43 | 50 MPa RC Beam (25 cm x 25 cm) | Beam | 50MPa | Concrete Rectangular | 250 | 250 | 625 | 6850 | 0.43 | 1047.4 | G300E | 3310729.55 | 25.98 | G300E | 664709.99 | 5.22
3467 | Story5 | B44 | 50 MPa RC Beam (25 cm x 25 cm) | Beam | 50MPa | Concrete Rectangular | 250 | 250 | 625 | 4450 | 0.28 | 680.43 | G300E | 2093407.14 | 16.43 | G300E | 704610.62 | 5.53
3468 | Story5 | B45 | 50 MPa RC Beam (25 cm x 25 cm) | Beam | 50MPa | Concrete Rectangular | 250 | 250 | 625 | 6850 | 0.43 | 1047.4 | G300E | 2582138.64 | 20.26 | G300E | 622104.55 | 4.88
3469 | Story5 | B46 | 50 MPa RC Beam (25 cm x 25 cm) | Beam | 50MPa | Concrete Rectangular | 250 | 250 | 625 | 6850 | 0.43 | 1047.4 | G300E | 2796045.45 | 21.94 | G300E | 773427.27 | 6.07
3470 | Story5 | B47 | 50 MPa RC Beam (25 cm x 25 cm) | Beam | 50MPa | Concrete Rectangular | 250 | 250 | 625 | 4450 | 0.28 | 680.43 | G300E | 2228496.43 | 17.49 | G300E | 727787.96 | 5.71
3471 | Story5 | B48 | 50 MPa RC Beam (25 cm x 25 cm) | Beam | 50MPa | Concrete Rectangular | 250 | 250 | 625 | 6850 | 0.43 | 1047.4 | G300E | 3429981.82 | 26.91 | G300E | 617719.77 | 4.85
3472 | Story5 | B49 | 50 MPa RC Beam (25 cm x 25 cm) | Beam | 50MPa | Concrete Rectangular | 250 | 250 | 625 | 4450 | 0.28 | 680.43 | G300E | 2097857.14 | 16.46 | G300E | 704610.62 | 5.53
3473 | Story5 | B5 | 50 MPa RC Beam (25 cm x 25 cm) | Beam | 50MPa | Concrete Rectangular | 250 | 250 | 625 | 6850 | 0.43 | 1047.4 | G300E | 4046170.45 | 31.75 | G300E | 712919.98 | 5.59
3474 | Story5 | B50 | 50 MPa RC Beam (25 cm x 25 cm) | Beam | 50MPa | Concrete Rectangular | 250 | 250 | 625 | 6850 | 0.43 | 1047.4 | G300E | 3407875 | 26.74 | G300E | 668134.99 | 5.24
3475 | Story5 | B51 | 50 MPa RC Beam (25 cm x 25 cm) | Beam | 50MPa | Concrete Rectangular | 250 | 250 | 625 | 4800 | 0.3 | 733.94 | G300E | 2606080 | 20.45 | G300E | 792587.2 | 6.22
3476 | Story5 | B52 | 50 MPa RC Beam (25 cm x 25 cm) | Beam | 50MPa | Concrete Rectangular | 250 | 250 | 625 | 6850 | 0.43 | 1047.4 | G300E | 3753800 | 29.45 | G300E | 737666.08 | 5.79
3477 | Story5 | B54 | 50 MPa RC Beam (25 cm x 25 cm) | Beam | 50MPa | Concrete Rectangular | 250 | 250 | 625 | 6850 | 0.43 | 1047.4 | G300E | 3677854.35 | 28.86 | G300E | 737666.08 | 5.79
3478 | Story5 | B55 | 50 MPa RC Beam (25 cm x 25 cm) | Beam | 50MPa | Concrete Rectangular | 250 | 250 | 625 | 4450 | 0.28 | 680.43 | G300E | 2446906.67 | 19.2 | G300E | 657636.57 | 5.16
3479 | Story5 | B56 | 50 MPa RC Beam (25 cm x 25 cm) | Beam | 50MPa | Concrete Rectangular | 250 | 250 | 625 | 6850 | 0.43 | 1047.4 | G300E | 3315400 | 26.01 | G300E | 667200.9 | 5.24
3480 | Story5 | B57 | 50 MPa RC Beam (25 cm x 25 cm) | Beam | 50MPa | Concrete Rectangular | 250 | 250 | 625 | 4450 | 0.28 | 680.43 | G300E | 2098175 | 16.46 | G300E | 704610.62 | 5.53
3481 | Story5 | B58 | 50 MPa RC Beam (25 cm x 25 cm) | Beam | 50MPa | Concrete Rectangular | 250 | 250 | 625 | 6850 | 0.43 | 1047.4 | G300E | 3429852.08 | 26.91 | G300E | 608175.82 | 4.77
3482 | Story5 | B59 | 50 MPa RC Beam (25 cm x 25 cm) | Beam | 50MPa | Concrete Rectangular | 250 | 250 | 625 | 4450 | 0.28 | 680.43 | G300E | 2223728.57 | 17.45 | G300E | 410248.68 | 3.22
3483 | Story5 | B6 | 50 MPa RC Beam (25 cm x 25 cm) | Beam | 50MPa | Concrete Rectangular | 250 | 250 | 625 | 4450 | 0.28 | 680.43 | G300E | 1507914.29 | 11.83 | G300E | 870610.71 | 6.83
3484 | Story5 | B60 | 50 MPa RC Beam (25 cm x 25 cm) | Beam | 50MPa | Concrete Rectangular | 250 | 250 | 625 | 6850 | 0.43 | 1047.4 | G300E | 2578402.27 | 20.23 | G300E | 662270.45 | 5.2
3485 | Story5 | B61 | 50 MPa RC Beam (25 cm x 25 cm) | Beam | 50MPa | Concrete Rectangular | 250 | 250 | 625 | 6850 | 0.43 | 1047.4 | G300E | 3105229.55 | 24.36 | G300E | 767174.31 | 6.02
3486 | Story5 | B62 | 50 MPa RC Beam (25 cm x 25 cm) | Beam | 50MPa | Concrete Rectangular | 250 | 250 | 625 | 4450 | 0.28 | 680.43 | G300E | 2310821.43 | 18.13 | G300E | 750965.31 | 5.89
3487 | Story5 | B63 | 50 MPa RC Beam (25 cm x 25 cm) | Beam | 50MPa | Concrete Rectangular | 250 | 250 | 625 | 6850 | 0.43 | 1047.4 | G300E | 4111868.18 | 32.26 | G300E | 715421.01 | 5.61
3488 | Story5 | B64 | 50 MPa RC Beam (25 cm x 25 cm) | Beam | 50MPa | Concrete Rectangular | 250 | 250 | 625 | 4450 | 0.28 | 680.43 | G300E | 2146807.14 | 16.84 | G300E | 727787.96 | 5.71
3489 | Story5 | B65 | 50 MPa RC Beam (25 cm x 25 cm) | Beam | 50MPa | Concrete Rectangular | 250 | 250 | 625 | 6850 | 0.43 | 1047.4 | G300E | 4046170.45 | 31.75 | G300E | 711363.16 | 5.58
3490 | Story5 | B66 | 50 MPa RC Beam (25 cm x 25 cm) | Beam | 50MPa | Concrete Rectangular | 250 | 250 | 625 | 4450 | 0.28 | 680.43 | G300E | 2251382.14 | 17.67 | G300E | 727787.96 | 5.71
3491 | Story5 | B67 | 50 MPa RC Beam (25 cm x 25 cm) | Beam | 50MPa | Concrete Rectangular | 250 | 250 | 625 | 6850 | 0.43 | 1047.4 | G300E | 3962413.64 | 31.09 | G300E | 727528.38 | 5.71
3492 | Story5 | B68 | 50 MPa RC Beam (25 cm x 25 cm) | Beam | 50MPa | Concrete Rectangular | 250 | 250 | 625 | 4450 | 0.28 | 680.43 | G300E | 1968489.29 | 15.45 | G300E | 727787.96 | 5.71
3493 | Story5 | B69 | 50 MPa RC Beam (25 cm x 25 cm) | Beam | 50MPa | Concrete Rectangular | 250 | 250 | 625 | 6850 | 0.43 | 1047.4 | G300E | 3962102.27 | 31.09 | G300E | 737492.02 | 5.79
3494 | Story5 | B7 | 50 MPa RC Beam (25 cm x 25 cm) | Beam | 50MPa | Concrete Rectangular | 250 | 250 | 625 | 6850 | 0.43 | 1047.4 | G300E | 3962413.64 | 31.09 | G300E | 735623.84 | 5.77
3495 | Story5 | B70 | 50 MPa RC Beam (25 cm x 25 cm) | Beam | 50MPa | Concrete Rectangular | 250 | 250 | 625 | 4450 | 0.28 | 680.43 | G300E | 2251700 | 17.67 | G300E | 621941.54 | 4.88
3496 | Story5 | B71 | 50 MPa RC Beam (25 cm x 25 cm) | Beam | 50MPa | Concrete Rectangular | 250 | 250 | 625 | 6850 | 0.43 | 1047.4 | G300E | 3898272.73 | 30.59 | G300E | 740294.29 | 5.81
3497 | Story5 | B72 | 50 MPa RC Beam (25 cm x 25 cm) | Beam | 50MPa | Concrete Rectangular | 250 | 250 | 625 | 4450 | 0.28 | 680.43 | G300E | 2151257.14 | 16.88 | G300E | 727787.96 | 5.71
3498 | Story5 | B73 | 50 MPa RC Beam (25 cm x 25 cm) | Beam | 50MPa | Concrete Rectangular | 250 | 250 | 625 | 6850 | 0.43 | 1047.4 | G300E | 3965527.27 | 31.11 | G300E | 720310.19 | 5.65
3499 | Story5 | B74 | 50 MPa RC Beam (25 cm x 25 cm) | Beam | 50MPa | Concrete Rectangular | 250 | 250 | 625 | 4450 | 0.28 | 680.43 | G300E | 2348552.94 | 18.43 | G300E | 467327.22 | 3.67
3500 | Story5 | B75 | 50 MPa RC Beam (25 cm x 25 cm) | Beam | 50MPa | Concrete Rectangular | 250 | 250 | 625 | 6850 | 0.43 | 1047.4 | G300E | 3080856 | 24.17 | G300E | 1049922.79 | 8.24
3501 | Story5 | B76 | 50 MPa RC Beam (25 cm x 25 cm) | Beam | 50MPa | Concrete Rectangular | 250 | 250 | 625 | 4450 | 0.28 | 680.43 | G300E | 1848339.29 | 14.5 | G300E | 897310.71 | 7.04
3502 | Story5 | B77 | 50 MPa RC Beam (25 cm x 25 cm) | Beam | 50MPa | Concrete Rectangular | 250 | 250 | 625 | 4450 | 0.28 | 680.43 | G300E | 1888707.14 | 14.82 | G300E | 900171.43 | 7.06
3503 | Story5 | B78 | 50 MPa RC Beam (25 cm x 25 cm) | Beam | 50MPa | Concrete Rectangular | 250 | 250 | 625 | 4450 | 0.28 | 680.43 | G300E | 1889660.71 | 14.83 | G300E | 869657.14 | 6.82
3504 | Story5 | B79 | 50 MPa RC Beam (25 cm x 25 cm) | Beam | 50MPa | Concrete Rectangular | 250 | 250 | 625 | 4450 | 0.28 | 680.43 | G300E | 1812103.57 | 14.22 | G300E | 844864.29 | 6.63
3505 | Story5 | B8 | 50 MPa RC Beam (25 cm x 25 cm) | Beam | 50MPa | Concrete Rectangular | 250 | 250 | 625 | 4450 | 0.28 | 680.43 | G300E | 1431946.43 | 11.24 | G300E | 844864.29 | 6.63
3506 | Story5 | B80 | 50 MPa RC Beam (25 cm x 25 cm) | Beam | 50MPa | Concrete Rectangular | 250 | 250 | 625 | 4450 | 0.28 | 680.43 | G300E | 1889660.71 | 14.83 | G300E | 869657.14 | 6.82
3507 | Story5 | B81 | 50 MPa RC Beam (25 cm x 25 cm) | Beam | 50MPa | Concrete Rectangular | 250 | 250 | 625 | 4450 | 0.28 | 680.43 | G300E | 1888707.14 | 14.82 | G300E | 900171.43 | 7.06
3508 | Story5 | B82 | 50 MPa RC Beam (25 cm x 25 cm) | Beam | 50MPa | Concrete Rectangular | 250 | 250 | 625 | 4450 | 0.28 | 680.43 | G300E | 1847703.57 | 14.5 | G300E | 894450 | 7.02
3509 | Story5 | B9 | 50 MPa RC Beam (25 cm x 25 cm) | Beam | 50MPa | Concrete Rectangular | 250 | 250 | 625 | 6850 | 0.43 | 1047.4 | G300E | 3962413.64 | 31.09 | G300E | 735623.84 | 5.77
3510 | Story50 | B1 | 50 MPa RC Beam (40 cm x 25 cm) | Beam | 50MPa | Concrete Rectangular | 250 | 400 | 1000 | 7050 | 0.7 | 1724.77 | G300E | 3367550 | 26.42 | G300E | 3240262.25 | 25.42
3511 | Story50 | B10 | 50 MPa RC Beam (40 cm x 25 cm) | Beam | 50MPa | Concrete Rectangular | 250 | 400 | 1000 | 4650 | 0.46 | 1137.61 | G300E | 1742006.25 | 13.67 | G300E | 1911538.28 | 15
3512 | Story50 | B11 | 50 MPa RC Beam (40 cm x 25 cm) | Beam | 50MPa | Concrete Rectangular | 250 | 400 | 1000 | 7050 | 0.7 | 1724.77 | G300E | 3944768.75 | 30.95 | G300E | 3487303.65 | 27.36
3513 | Story50 | B12 | 50 MPa RC Beam (40 cm x 25 cm) | Beam | 50MPa | Concrete Rectangular | 250 | 400 | 1000 | 4650 | 0.46 | 1137.61 | G300E | 1742006.25 | 13.67 | G300E | 2807245.69 | 22.03
3514 | Story50 | B13 | 50 MPa RC Beam (40 cm x 25 cm) | Beam | 50MPa | Concrete Rectangular | 250 | 400 | 1000 | 7050 | 0.7 | 1724.77 | G300E | 4012331.25 | 31.48 | G300E | 3084050.7 | 24.2
3515 | Story50 | B14 | 50 MPa RC Beam (40 cm x 25 cm) | Beam | 50MPa | Concrete Rectangular | 250 | 400 | 1000 | 4650 | 0.46 | 1137.61 | G300E | 1742006.25 | 13.67 | G300E | 2068089.82 | 16.23
3516 | Story50 | B15 | 50 MPa RC Beam (40 cm x 25 cm) | Beam | 50MPa | Concrete Rectangular | 250 | 400 | 1000 | 7050 | 0.7 | 1724.77 | G300E | 3367550 | 26.42 | G300E | 3240262.25 | 25.42
3517 | Story50 | B16 | 50 MPa RC Beam (40 cm x 25 cm) | Beam | 50MPa | Concrete Rectangular | 250 | 400 | 1000 | 7050 | 0.7 | 1724.77 | G300E | 3076737.5 | 24.14 | G300E | 3154094.8 | 24.75
3518 | Story50 | B17 | 50 MPa RC Beam (40 cm x 25 cm) | Beam | 50MPa | Concrete Rectangular | 250 | 400 | 1000 | 4650 | 0.46 | 1137.61 | G300E | 2129990.62 | 16.71 | G300E | 160451.74 | 1.26
3519 | Story50 | B18 | 50 MPa RC Beam (40 cm x 25 cm) | Beam | 50MPa | Concrete Rectangular | 250 | 400 | 1000 | 7050 | 0.7 | 1724.77 | G300E | 3459787.5 | 27.15 | G300E | 2932412.25 | 23.01
3520 | Story50 | B19 | 50 MPa RC Beam (40 cm x 25 cm) | Beam | 50MPa | Concrete Rectangular | 250 | 400 | 1000 | 4650 | 0.46 | 1137.61 | G300E | 1669350 | 13.1 | G300E | 271253.1 | 2.13
3521 | Story50 | B2 | 50 MPa RC Beam (40 cm x 25 cm) | Beam | 50MPa | Concrete Rectangular | 250 | 400 | 1000 | 4650 | 0.46 | 1137.61 | G300E | 1742006.25 | 13.67 | G300E | 2068089.82 | 16.23
3522 | Story50 | B20 | 50 MPa RC Beam (40 cm x 25 cm) | Beam | 50MPa | Concrete Rectangular | 250 | 400 | 1000 | 7050 | 0.7 | 1724.77 | G300E | 3437756.25 | 26.97 | G300E | 3205012.25 | 25.15
3523 | Story50 | B21 | 50 MPa RC Beam (40 cm x 25 cm) | Beam | 50MPa | Concrete Rectangular | 250 | 400 | 1000 | 4650 | 0.46 | 1137.61 | G300E | 2151206.25 | 16.88 | G300E | 135626.55 | 1.06
3524 | Story50 | B22 | 50 MPa RC Beam (40 cm x 25 cm) | Beam | 50MPa | Concrete Rectangular | 250 | 400 | 1000 | 7200 | 0.72 | 1761.47 | G300E | 3670800 | 28.8 | G300E | 1393603.2 | 10.93
3525 | Story50 | B23 | 50 MPa RC Beam (40 cm x 25 cm) | Beam | 50MPa | Concrete Rectangular | 250 | 400 | 1000 | 4650 | 0.46 | 1137.61 | G300E | 1742006.25 | 13.67 | G300E | 271253.1 | 2.13
3526 | Story50 | B24 | 50 MPa RC Beam (40 cm x 25 cm) | Beam | 50MPa | Concrete Rectangular | 250 | 400 | 1000 | 7200 | 0.72 | 1761.47 | G300E | 3672900 | 28.82 | G300E | 1393603.2 | 10.93
3527 | Story50 | B25 | 50 MPa RC Beam (40 cm x 25 cm) | Beam | 50MPa | Concrete Rectangular | 250 | 400 | 1000 | 4650 | 0.46 | 1137.61 | G300E | 2151206.25 | 16.88 | G300E | 135626.55 | 1.06
3528 | Story50 | B26 | 50 MPa RC Beam (40 cm x 25 cm) | Beam | 50MPa | Concrete Rectangular | 250 | 400 | 1000 | 7050 | 0.7 | 1724.77 | G300E | 3437756.25 | 26.97 | G300E | 3205012.25 | 25.15
3529 | Story50 | B27 | 50 MPa RC Beam (40 cm x 25 cm) | Beam | 50MPa | Concrete Rectangular | 250 | 400 | 1000 | 4650 | 0.46 | 1137.61 | G300E | 1669350 | 13.1 | G300E | 271253.1 | 2.13
3530 | Story50 | B28 | 50 MPa RC Beam (40 cm x 25 cm) | Beam | 50MPa | Concrete Rectangular | 250 | 400 | 1000 | 7050 | 0.7 | 1724.77 | G300E | 3459787.5 | 27.15 | G300E | 2932412.25 | 23.01
3531 | Story50 | B29 | 50 MPa RC Beam (40 cm x 25 cm) | Beam | 50MPa | Concrete Rectangular | 250 | 400 | 1000 | 4650 | 0.46 | 1137.61 | G300E | 2129990.62 | 16.71 | G300E | 160450.58 | 1.26
3532 | Story50 | B3 | 50 MPa RC Beam (40 cm x 25 cm) | Beam | 50MPa | Concrete Rectangular | 250 | 400 | 1000 | 7050 | 0.7 | 1724.77 | G300E | 4012331.25 | 31.48 | G300E | 3084050.7 | 24.2
3533 | Story50 | B30 | 50 MPa RC Beam (40 cm x 25 cm) | Beam | 50MPa | Concrete Rectangular | 250 | 400 | 1000 | 7050 | 0.7 | 1724.77 | G300E | 3076737.5 | 24.14 | G300E | 3154094.8 | 24.75
3534 | Story50 | B31 | 50 MPa RC Beam (40 cm x 25 cm) | Beam | 50MPa | Concrete Rectangular | 250 | 400 | 1000 | 7050 | 0.7 | 1724.77 | G300E | 2928100 | 22.97 | G300E | 1364569.8 | 10.71
3535 | Story50 | B32 | 50 MPa RC Beam (40 cm x 25 cm) | Beam | 50MPa | Concrete Rectangular | 250 | 400 | 1000 | 4650 | 0.46 | 1137.61 | G300E | 1912603.12 | 15.01 | G300E | 1350053.1 | 10.59
3536 | Story50 | B33 | 50 MPa RC Beam (40 cm x 25 cm) | Beam | 50MPa | Concrete Rectangular | 250 | 400 | 1000 | 7050 | 0.7 | 1724.77 | G300E | 3056762.5 | 23.98 | G300E | 274169.8 | 2.15
3537 | Story50 | B34 | 50 MPa RC Beam (40 cm x 25 cm) | Beam | 50MPa | Concrete Rectangular | 250 | 400 | 1000 | 4650 | 0.46 | 1137.61 | G300E | 1937596.88 | 15.2 | G300E | 1350053.1 | 10.59
3538 | Story50 | B35 | 50 MPa RC Beam (40 cm x 25 cm) | Beam | 50MPa | Concrete Rectangular | 250 | 400 | 1000 | 7050 | 0.7 | 1724.77 | G300E | 2825287.5 | 22.17 | G300E | 1364569.8 | 10.71
3539 | Story50 | B36 | 50 MPa RC Beam (40 cm x 25 cm) | Beam | 50MPa | Concrete Rectangular | 250 | 400 | 1000 | 4800 | 0.48 | 1174.31 | G300E | 1853400 | 14.54 | G300E | 1393603.2 | 10.93
3540 | Story50 | B4 | 50 MPa RC Beam (40 cm x 25 cm) | Beam | 50MPa | Concrete Rectangular | 250 | 400 | 1000 | 4650 | 0.46 | 1137.61 | G300E | 1742006.25 | 13.67 | G300E | 2807245.69 | 22.03
3541 | Story50 | B40 | 50 MPa RC Beam (40 cm x 25 cm) | Beam | 50MPa | Concrete Rectangular | 250 | 400 | 1000 | 4650 | 0.46 | 1137.61 | G300E | 1797225 | 14.1 | G300E | 1350053.1 | 10.59
3542 | Story50 | B41 | 50 MPa RC Beam (40 cm x 25 cm) | Beam | 50MPa | Concrete Rectangular | 250 | 400 | 1000 | 7050 | 0.7 | 1724.77 | G300E | 2823231.25 | 22.15 | G300E | 1364569.8 | 10.71
3543 | Story50 | B42 | 50 MPa RC Beam (40 cm x 25 cm) | Beam | 50MPa | Concrete Rectangular | 250 | 400 | 1000 | 4650 | 0.46 | 1137.61 | G300E | 1937015.62 | 15.2 | G300E | 1350053.1 | 10.59
3544 | Story50 | B43 | 50 MPa RC Beam (40 cm x 25 cm) | Beam | 50MPa | Concrete Rectangular | 250 | 400 | 1000 | 7050 | 0.7 | 1724.77 | G300E | 3058231.25 | 24 | G300E | 274169.8 | 2.15
3545 | Story50 | B44 | 50 MPa RC Beam (40 cm x 25 cm) | Beam | 50MPa | Concrete Rectangular | 250 | 400 | 1000 | 4650 | 0.46 | 1137.61 | G300E | 1912603.12 | 15.01 | G300E | 1350053.1 | 10.59
3546 | Story50 | B45 | 50 MPa RC Beam (40 cm x 25 cm) | Beam | 50MPa | Concrete Rectangular | 250 | 400 | 1000 | 7050 | 0.7 | 1724.77 | G300E | 2928687.5 | 22.98 | G300E | 1364569.8 | 10.71
3547 | Story50 | B46 | 50 MPa RC Beam (40 cm x 25 cm) | Beam | 50MPa | Concrete Rectangular | 250 | 400 | 1000 | 7050 | 0.7 | 1724.77 | G300E | 3076737.5 | 24.14 | G300E | 3154094.8 | 24.75
3548 | Story50 | B47 | 50 MPa RC Beam (40 cm x 25 cm) | Beam | 50MPa | Concrete Rectangular | 250 | 400 | 1000 | 4650 | 0.46 | 1137.61 | G300E | 1912603.12 | 15.01 | G300E | 1350053.1 | 10.59
3549 | Story50 | B48 | 50 MPa RC Beam (40 cm x 25 cm) | Beam | 50MPa | Concrete Rectangular | 250 | 400 | 1000 | 7050 | 0.7 | 1724.77 | G300E | 3459493.75 | 27.14 | G300E | 2932412.25 | 23.01
3550 | Story50 | B49 | 50 MPa RC Beam (40 cm x 25 cm) | Beam | 50MPa | Concrete Rectangular | 250 | 400 | 1000 | 4650 | 0.46 | 1137.61 | G300E | 1937596.88 | 15.2 | G300E | 1350053.1 | 10.59
3551 | Story50 | B5 | 50 MPa RC Beam (40 cm x 25 cm) | Beam | 50MPa | Concrete Rectangular | 250 | 400 | 1000 | 7050 | 0.7 | 1724.77 | G300E | 3944768.75 | 30.95 | G300E | 3487301.3 | 27.36
3552 | Story50 | B50 | 50 MPa RC Beam (40 cm x 25 cm) | Beam | 50MPa | Concrete Rectangular | 250 | 400 | 1000 | 7050 | 0.7 | 1724.77 | G300E | 3437756.25 | 26.97 | G300E | 3205012.25 | 25.15
3553 | Story50 | B51 | 50 MPa RC Beam (40 cm x 25 cm) | Beam | 50MPa | Concrete Rectangular | 250 | 400 | 1000 | 4800 | 0.48 | 1174.31 | G300E | 1853400 | 14.54 | G300E | 1393603.2 | 10.93
3554 | Story50 | B52 | 50 MPa RC Beam (40 cm x 25 cm) | Beam | 50MPa | Concrete Rectangular | 250 | 400 | 1000 | 7050 | 0.7 | 1724.77 | G300E | 3594325 | 28.2 | G300E | 1364569.8 | 10.71
3555 | Story50 | B54 | 50 MPa RC Beam (40 cm x 25 cm) | Beam | 50MPa | Concrete Rectangular | 250 | 400 | 1000 | 7050 | 0.7 | 1724.77 | G300E | 3600493.75 | 28.25 | G300E | 1364569.8 | 10.71
3556 | Story50 | B55 | 50 MPa RC Beam (40 cm x 25 cm) | Beam | 50MPa | Concrete Rectangular | 250 | 400 | 1000 | 4650 | 0.46 | 1137.61 | G300E | 1823110 | 14.3 | G300E | 1080042.48 | 8.47
3557 | Story50 | B56 | 50 MPa RC Beam (40 cm x 25 cm) | Beam | 50MPa | Concrete Rectangular | 250 | 400 | 1000 | 7050 | 0.7 | 1724.77 | G300E | 3439812.5 | 26.99 | G300E | 3205012.25 | 25.15
3558 | Story50 | B57 | 50 MPa RC Beam (40 cm x 25 cm) | Beam | 50MPa | Concrete Rectangular | 250 | 400 | 1000 | 4650 | 0.46 | 1137.61 | G300E | 1937887.5 | 15.21 | G300E | 1350053.1 | 10.59
3559 | Story50 | B58 | 50 MPa RC Beam (40 cm x 25 cm) | Beam | 50MPa | Concrete Rectangular | 250 | 400 | 1000 | 7050 | 0.7 | 1724.77 | G300E | 3593737.5 | 28.2 | G300E | 3205012.25 | 25.15
3560 | Story50 | B59 | 50 MPa RC Beam (40 cm x 25 cm) | Beam | 50MPa | Concrete Rectangular | 250 | 400 | 1000 | 4650 | 0.46 | 1137.61 | G300E | 1909696.88 | 14.98 | G300E | 1350053.1 | 10.59
3561 | Story50 | B6 | 50 MPa RC Beam (40 cm x 25 cm) | Beam | 50MPa | Concrete Rectangular | 250 | 400 | 1000 | 4650 | 0.46 | 1137.61 | G300E | 1742006.25 | 13.67 | G300E | 1911538.28 | 15
3562 | Story50 | B60 | 50 MPa RC Beam (40 cm x 25 cm) | Beam | 50MPa | Concrete Rectangular | 250 | 400 | 1000 | 7050 | 0.7 | 1724.77 | G300E | 3040900 | 23.86 | G300E | 3034441.02 | 23.81
3563 | Story50 | B61 | 50 MPa RC Beam (40 cm x 25 cm) | Beam | 50MPa | Concrete Rectangular | 250 | 400 | 1000 | 7050 | 0.7 | 1724.77 | G300E | 3367550 | 26.42 | G300E | 3240262.25 | 25.42
3564 | Story50 | B62 | 50 MPa RC Beam (40 cm x 25 cm) | Beam | 50MPa | Concrete Rectangular | 250 | 400 | 1000 | 4650 | 0.46 | 1137.61 | G300E | 2129990.62 | 16.71 | G300E | 160448.25 | 1.26
3565 | Story50 | B63 | 50 MPa RC Beam (40 cm x 25 cm) | Beam | 50MPa | Concrete Rectangular | 250 | 400 | 1000 | 7050 | 0.7 | 1724.77 | G300E | 4012331.25 | 31.48 | G300E | 3084048.35 | 24.2
3566 | Story50 | B64 | 50 MPa RC Beam (40 cm x 25 cm) | Beam | 50MPa | Concrete Rectangular | 250 | 400 | 1000 | 4650 | 0.46 | 1137.61 | G300E | 1669350 | 13.1 | G300E | 271253.1 | 2.13
3567 | Story50 | B65 | 50 MPa RC Beam (40 cm x 25 cm) | Beam | 50MPa | Concrete Rectangular | 250 | 400 | 1000 | 7050 | 0.7 | 1724.77 | G300E | 3944768.75 | 30.95 | G300E | 3487298.95 | 27.36
3568 | Story50 | B66 | 50 MPa RC Beam (40 cm x 25 cm) | Beam | 50MPa | Concrete Rectangular | 250 | 400 | 1000 | 4650 | 0.46 | 1137.61 | G300E | 2151206.25 | 16.88 | G300E | 135626.55 | 1.06
3569 | Story50 | B67 | 50 MPa RC Beam (40 cm x 25 cm) | Beam | 50MPa | Concrete Rectangular | 250 | 400 | 1000 | 7050 | 0.7 | 1724.77 | G300E | 3909225 | 30.67 | G300E | 1909769.8 | 14.98
3570 | Story50 | B68 | 50 MPa RC Beam (40 cm x 25 cm) | Beam | 50MPa | Concrete Rectangular | 250 | 400 | 1000 | 4650 | 0.46 | 1137.61 | G300E | 1742006.25 | 13.67 | G300E | 271253.1 | 2.13
3571 | Story50 | B69 | 50 MPa RC Beam (40 cm x 25 cm) | Beam | 50MPa | Concrete Rectangular | 250 | 400 | 1000 | 7050 | 0.7 | 1724.77 | G300E | 3908050 | 30.66 | G300E | 1909769.8 | 14.98
3572 | Story50 | B7 | 50 MPa RC Beam (40 cm x 25 cm) | Beam | 50MPa | Concrete Rectangular | 250 | 400 | 1000 | 7050 | 0.7 | 1724.77 | G300E | 3909225 | 30.67 | G300E | 1909769.8 | 14.98
3573 | Story50 | B70 | 50 MPa RC Beam (40 cm x 25 cm) | Beam | 50MPa | Concrete Rectangular | 250 | 400 | 1000 | 4650 | 0.46 | 1137.61 | G300E | 2149171.88 | 16.86 | G300E | 135626.55 | 1.06
3574 | Story50 | B71 | 50 MPa RC Beam (40 cm x 25 cm) | Beam | 50MPa | Concrete Rectangular | 250 | 400 | 1000 | 7050 | 0.7 | 1724.77 | G300E | 3942712.5 | 30.94 | G300E | 3487120.35 | 27.36
3575 | Story50 | B72 | 50 MPa RC Beam (40 cm x 25 cm) | Beam | 50MPa | Concrete Rectangular | 250 | 400 | 1000 | 4650 | 0.46 | 1137.61 | G300E | 1669931.25 | 13.1 | G300E | 271253.1 | 2.13
3576 | Story50 | B73 | 50 MPa RC Beam (40 cm x 25 cm) | Beam | 50MPa | Concrete Rectangular | 250 | 400 | 1000 | 7050 | 0.7 | 1724.77 | G300E | 4017031.25 | 31.52 | G300E | 3355800 | 26.33
3577 | Story50 | B74 | 50 MPa RC Beam (40 cm x 25 cm) | Beam | 50MPa | Concrete Rectangular | 250 | 400 | 1000 | 4650 | 0.46 | 1137.61 | G300E | 2054205.88 | 16.12 | G300E | 280224.32 | 2.2
3578 | Story50 | B75 | 50 MPa RC Beam (40 cm x 25 cm) | Beam | 50MPa | Concrete Rectangular | 250 | 400 | 1000 | 7050 | 0.7 | 1724.77 | G300E | 3254844 | 25.54 | G300E | 3113471.76 | 24.43
3579 | Story50 | B76 | 50 MPa RC Beam (40 cm x 25 cm) | Beam | 50MPa | Concrete Rectangular | 250 | 400 | 1000 | 4650 | 0.46 | 1137.61 | G300E | 1742006.25 | 13.67 | G300E | 2068089.82 | 16.23
3580 | Story50 | B77 | 50 MPa RC Beam (40 cm x 25 cm) | Beam | 50MPa | Concrete Rectangular | 250 | 400 | 1000 | 4650 | 0.46 | 1137.61 | G300E | 1742006.25 | 13.67 | G300E | 2807245.69 | 22.03
3581 | Story50 | B78 | 50 MPa RC Beam (40 cm x 25 cm) | Beam | 50MPa | Concrete Rectangular | 250 | 400 | 1000 | 4650 | 0.46 | 1137.61 | G300E | 1742006.25 | 13.67 | G300E | 1911538.28 | 15
3582 | Story50 | B79 | 50 MPa RC Beam (40 cm x 25 cm) | Beam | 50MPa | Concrete Rectangular | 250 | 400 | 1000 | 4650 | 0.46 | 1137.61 | G300E | 1742006.25 | 13.67 | G300E | 1146613.27 | 9
3583 | Story50 | B8 | 50 MPa RC Beam (40 cm x 25 cm) | Beam | 50MPa | Concrete Rectangular | 250 | 400 | 1000 | 4650 | 0.46 | 1137.61 | G300E | 1742006.25 | 13.67 | G300E | 1146613.27 | 9
3584 | Story50 | B80 | 50 MPa RC Beam (40 cm x 25 cm) | Beam | 50MPa | Concrete Rectangular | 250 | 400 | 1000 | 4650 | 0.46 | 1137.61 | G300E | 1742006.25 | 13.67 | G300E | 1910375.78 | 14.99
3585 | Story50 | B81 | 50 MPa RC Beam (40 cm x 25 cm) | Beam | 50MPa | Concrete Rectangular | 250 | 400 | 1000 | 4650 | 0.46 | 1137.61 | G300E | 1742006.25 | 13.67 | G300E | 2806083.19 | 22.02
3586 | Story50 | B82 | 50 MPa RC Beam (40 cm x 25 cm) | Beam | 50MPa | Concrete Rectangular | 250 | 400 | 1000 | 4650 | 0.46 | 1137.61 | G300E | 1742006.25 | 13.67 | G300E | 2096183.96 | 16.45
3587 | Story50 | B9 | 50 MPa RC Beam (40 cm x 25 cm) | Beam | 50MPa | Concrete Rectangular | 250 | 400 | 1000 | 7050 | 0.7 | 1724.77 | G300E | 3909225 | 30.67 | G300E | 1909769.8 | 14.98
3588 | Story51 | B1 | 50 MPa RC Beam (25 cm x 25 cm) | Beam | 50MPa | Concrete Rectangular | 250 | 250 | 625 | 7062.5 | 0.44 | 1079.89 | G300E | 3531544.27 | 27.71 | G300E | 1132894.15 | 8.89
3589 | Story51 | B10 | 50 MPa RC Beam (25 cm x 25 cm) | Beam | 50MPa | Concrete Rectangular | 250 | 250 | 625 | 4662.5 | 0.29 | 712.92 | G300E | 1251007.03 | 9.82 | G300E | 1233231.25 | 9.68
3590 | Story51 | B11 | 50 MPa RC Beam (27.5 cm x 25 cm) | Beam | 50MPa | Concrete Rectangular | 250 | 275 | 687.5 | 7062.5 | 0.49 | 1187.88 | G300E | 4419947.92 | 34.68 | G300E | 2206818.2 | 17.32
3591 | Story51 | B12 | 50 MPa RC Beam (25 cm x 25 cm) | Beam | 50MPa | Concrete Rectangular | 250 | 250 | 625 | 4662.5 | 0.29 | 712.92 | G300E | 1274028.12 | 10 | G300E | 1420896.88 | 11.15
3592 | Story51 | B13 | 50 MPa RC Beam (27.5 cm x 25 cm) | Beam | 50MPa | Concrete Rectangular | 250 | 275 | 687.5 | 7062.5 | 0.49 | 1187.88 | G300E | 4639179.69 | 36.4 | G300E | 2214293.19 | 17.37
3593 | Story51 | B14 | 50 MPa RC Beam (25 cm x 25 cm) | Beam | 50MPa | Concrete Rectangular | 250 | 250 | 625 | 4662.5 | 0.29 | 712.92 | G300E | 1329395.31 | 10.43 | G300E | 1279856.25 | 10.04
3594 | Story51 | B15 | 50 MPa RC Beam (25 cm x 25 cm) | Beam | 50MPa | Concrete Rectangular | 250 | 250 | 625 | 7062.5 | 0.44 | 1079.89 | G300E | 3531544.27 | 27.71 | G300E | 1132894.15 | 8.89
3595 | Story51 | B16 | 50 MPa RC Beam (25 cm x 25 cm) | Beam | 50MPa | Concrete Rectangular | 250 | 250 | 625 | 7062.5 | 0.44 | 1079.89 | G300E | 2899156.25 | 22.75 | G300E | 1027593.75 | 8.06
3596 | Story51 | B17 | 50 MPa RC Beam (27.5 cm x 25 cm) | Beam | 50MPa | Concrete Rectangular | 250 | 275 | 687.5 | 4662.5 | 0.32 | 784.21 | G300E | 2156989.06 | 16.92 | G300E | 544267.83 | 4.27
3597 | Story51 | B18 | 50 MPa RC Beam (27.5 cm x 25 cm) | Beam | 50MPa | Concrete Rectangular | 250 | 275 | 687.5 | 7062.5 | 0.49 | 1187.88 | G300E | 3684859.38 | 28.91 | G300E | 2130643.99 | 16.72
3598 | Story51 | B19 | 50 MPa RC Beam (27.5 cm x 25 cm) | Beam | 50MPa | Concrete Rectangular | 250 | 275 | 687.5 | 4662.5 | 0.32 | 784.21 | G300E | 1643822.66 | 12.9 | G300E | 0 | 0
3599 | Story51 | B2 | 50 MPa RC Beam (25 cm x 25 cm) | Beam | 50MPa | Concrete Rectangular | 250 | 250 | 625 | 4662.5 | 0.29 | 712.92 | G300E | 1329395.31 | 10.43 | G300E | 1279856.25 | 10.04
3600 | Story51 | B20 | 50 MPa RC Beam (27.5 cm x 25 cm) | Beam | 50MPa | Concrete Rectangular | 250 | 275 | 687.5 | 7062.5 | 0.49 | 1187.88 | G300E | 3633950.52 | 28.51 | G300E | 2130643.99 | 16.72
3601 | Story51 | B21 | 50 MPa RC Beam (27.5 cm x 25 cm) | Beam | 50MPa | Concrete Rectangular | 250 | 275 | 687.5 | 4662.5 | 0.32 | 784.21 | G300E | 1956501.56 | 15.35 | G300E | 511640.97 | 4.01
3602 | Story51 | B22 | 50 MPa RC Beam (27.5 cm x 25 cm) | Beam | 50MPa | Concrete Rectangular | 250 | 275 | 687.5 | 7200 | 0.5 | 1211.01 | G300E | 3752700 | 29.45 | G300E | 897725.55 | 7.04
3603 | Story51 | B23 | 50 MPa RC Beam (27.5 cm x 25 cm) | Beam | 50MPa | Concrete Rectangular | 250 | 275 | 687.5 | 4662.5 | 0.32 | 784.21 | G300E | 1416525.78 | 11.11 | G300E | 825262.5 | 6.48
3604 | Story51 | B24 | 50 MPa RC Beam (27.5 cm x 25 cm) | Beam | 50MPa | Concrete Rectangular | 250 | 275 | 687.5 | 7200 | 0.5 | 1211.01 | G300E | 3750900 | 29.43 | G300E | 897725.55 | 7.04
3605 | Story51 | B25 | 50 MPa RC Beam (27.5 cm x 25 cm) | Beam | 50MPa | Concrete Rectangular | 250 | 275 | 687.5 | 4662.5 | 0.32 | 784.21 | G300E | 1956501.56 | 15.35 | G300E | 511642.57 | 4.01
3606 | Story51 | B26 | 50 MPa RC Beam (27.5 cm x 25 cm) | Beam | 50MPa | Concrete Rectangular | 250 | 275 | 687.5 | 7062.5 | 0.49 | 1187.88 | G300E | 3633950.52 | 28.51 | G300E | 2130643.99 | 16.72
3607 | Story51 | B27 | 50 MPa RC Beam (27.5 cm x 25 cm) | Beam | 50MPa | Concrete Rectangular | 250 | 275 | 687.5 | 4662.5 | 0.32 | 784.21 | G300E | 1643822.66 | 12.9 | G300E | 0 | 0
3608 | Story51 | B28 | 50 MPa RC Beam (27.5 cm x 25 cm) | Beam | 50MPa | Concrete Rectangular | 250 | 275 | 687.5 | 7062.5 | 0.49 | 1187.88 | G300E | 3684859.38 | 28.91 | G300E | 2130643.99 | 16.72
3609 | Story51 | B29 | 50 MPa RC Beam (27.5 cm x 25 cm) | Beam | 50MPa | Concrete Rectangular | 250 | 275 | 687.5 | 4662.5 | 0.32 | 784.21 | G300E | 2156989.06 | 16.92 | G300E | 544266.23 | 4.27
3610 | Story51 | B3 | 50 MPa RC Beam (27.5 cm x 25 cm) | Beam | 50MPa | Concrete Rectangular | 250 | 275 | 687.5 | 7062.5 | 0.49 | 1187.88 | G300E | 4639473.96 | 36.4 | G300E | 2214295.62 | 17.37
3611 | Story51 | B30 | 50 MPa RC Beam (25 cm x 25 cm) | Beam | 50MPa | Concrete Rectangular | 250 | 250 | 625 | 7062.5 | 0.44 | 1079.89 | G300E | 2899156.25 | 22.75 | G300E | 1027593.75 | 8.06
3612 | Story51 | B31 | 50 MPa RC Beam (25 cm x 25 cm) | Beam | 50MPa | Concrete Rectangular | 250 | 250 | 625 | 7062.5 | 0.44 | 1079.89 | G300E | 2696109.38 | 21.15 | G300E | 783937.5 | 6.15
3613 | Story51 | B32 | 50 MPa RC Beam (27.5 cm x 25 cm) | Beam | 50MPa | Concrete Rectangular | 250 | 275 | 687.5 | 4662.5 | 0.32 | 784.21 | G300E | 2127265.62 | 16.69 | G300E | 895382.93 | 7.03
3614 | Story51 | B33 | 50 MPa RC Beam (27.5 cm x 25 cm) | Beam | 50MPa | Concrete Rectangular | 250 | 275 | 687.5 | 7062.5 | 0.49 | 1187.88 | G300E | 2992734.38 | 23.48 | G300E | 0 | 0
3615 | Story51 | B34 | 50 MPa RC Beam (27.5 cm x 25 cm) | Beam | 50MPa | Concrete Rectangular | 250 | 275 | 687.5 | 4662.5 | 0.32 | 784.21 | G300E | 2099873.44 | 16.48 | G300E | 895382.93 | 7.03
3616 | Story51 | B35 | 50 MPa RC Beam (27.5 cm x 25 cm) | Beam | 50MPa | Concrete Rectangular | 250 | 275 | 687.5 | 7062.5 | 0.49 | 1187.88 | G300E | 2577518.23 | 20.22 | G300E | 833375 | 6.54
3617 | Story51 | B36 | 50 MPa RC Beam (27.5 cm x 25 cm) | Beam | 50MPa | Concrete Rectangular | 250 | 275 | 687.5 | 4800 | 0.33 | 807.34 | G300E | 1752900 | 13.75 | G300E | 849600 | 6.67
3618 | Story51 | B4 | 50 MPa RC Beam (25 cm x 25 cm) | Beam | 50MPa | Concrete Rectangular | 250 | 250 | 625 | 4662.5 | 0.29 | 712.92 | G300E | 1274028.12 | 10 | G300E | 1420896.88 | 11.15
3619 | Story51 | B40 | 50 MPa RC Beam (27.5 cm x 25 cm) | Beam | 50MPa | Concrete Rectangular | 250 | 275 | 687.5 | 4662.5 | 0.32 | 784.21 | G300E | 1702686.72 | 13.36 | G300E | 825262.5 | 6.48
3620 | Story51 | B41 | 50 MPa RC Beam (27.5 cm x 25 cm) | Beam | 50MPa | Concrete Rectangular | 250 | 275 | 687.5 | 7062.5 | 0.49 | 1187.88 | G300E | 2577518.23 | 20.22 | G300E | 833375 | 6.54
3621 | Story51 | B42 | 50 MPa RC Beam (27.5 cm x 25 cm) | Beam | 50MPa | Concrete Rectangular | 250 | 275 | 687.5 | 4662.5 | 0.32 | 784.21 | G300E | 2099873.44 | 16.48 | G300E | 895382.93 | 7.03
3622 | Story51 | B43 | 50 MPa RC Beam (27.5 cm x 25 cm) | Beam | 50MPa | Concrete Rectangular | 250 | 275 | 687.5 | 7062.5 | 0.49 | 1187.88 | G300E | 2993322.92 | 23.49 | G300E | 0 | 0
3623 | Story51 | B44 | 50 MPa RC Beam (27.5 cm x 25 cm) | Beam | 50MPa | Concrete Rectangular | 250 | 275 | 687.5 | 4662.5 | 0.32 | 784.21 | G300E | 2127265.62 | 16.69 | G300E | 895382.93 | 7.03
3624 | Story51 | B45 | 50 MPa RC Beam (25 cm x 25 cm) | Beam | 50MPa | Concrete Rectangular | 250 | 250 | 625 | 7062.5 | 0.44 | 1079.89 | G300E | 2696109.38 | 21.15 | G300E | 783937.5 | 6.15
3625 | Story51 | B46 | 50 MPa RC Beam (25 cm x 25 cm) | Beam | 50MPa | Concrete Rectangular | 250 | 250 | 625 | 7062.5 | 0.44 | 1079.89 | G300E | 2899156.25 | 22.75 | G300E | 1027593.75 | 8.06
3626 | Story51 | B47 | 50 MPa RC Beam (27.5 cm x 25 cm) | Beam | 50MPa | Concrete Rectangular | 250 | 275 | 687.5 | 4662.5 | 0.32 | 784.21 | G300E | 2127265.62 | 16.69 | G300E | 895382.93 | 7.03
3627 | Story51 | B48 | 50 MPa RC Beam (27.5 cm x 25 cm) | Beam | 50MPa | Concrete Rectangular | 250 | 275 | 687.5 | 7062.5 | 0.49 | 1187.88 | G300E | 3684859.38 | 28.91 | G300E | 2130643.99 | 16.72
3628 | Story51 | B49 | 50 MPa RC Beam (27.5 cm x 25 cm) | Beam | 50MPa | Concrete Rectangular | 250 | 275 | 687.5 | 4662.5 | 0.32 | 784.21 | G300E | 2099873.44 | 16.48 | G300E | 895382.93 | 7.03
3629 | Story51 | B5 | 50 MPa RC Beam (27.5 cm x 25 cm) | Beam | 50MPa | Concrete Rectangular | 250 | 275 | 687.5 | 7062.5 | 0.49 | 1187.88 | G300E | 4419653.65 | 34.68 | G300E | 2206823.05 | 17.32
3630 | Story51 | B50 | 50 MPa RC Beam (27.5 cm x 25 cm) | Beam | 50MPa | Concrete Rectangular | 250 | 275 | 687.5 | 7062.5 | 0.49 | 1187.88 | G300E | 3633950.52 | 28.51 | G300E | 2130643.99 | 16.72
3631 | Story51 | B51 | 50 MPa RC Beam (27.5 cm x 25 cm) | Beam | 50MPa | Concrete Rectangular | 250 | 275 | 687.5 | 4800 | 0.33 | 807.34 | G300E | 1752900 | 13.75 | G300E | 849600 | 6.67
3632 | Story51 | B52 | 50 MPa RC Beam (27.5 cm x 25 cm) | Beam | 50MPa | Concrete Rectangular | 250 | 275 | 687.5 | 7062.5 | 0.49 | 1187.88 | G300E | 3681328.12 | 28.89 | G300E | 880581.49 | 6.91
3633 | Story51 | B54 | 50 MPa RC Beam (27.5 cm x 25 cm) | Beam | 50MPa | Concrete Rectangular | 250 | 275 | 687.5 | 7062.5 | 0.49 | 1187.88 | G300E | 3678679.69 | 28.86 | G300E | 880581.49 | 6.91
3634 | Story51 | B55 | 50 MPa RC Beam (27.5 cm x 25 cm) | Beam | 50MPa | Concrete Rectangular | 250 | 275 | 687.5 | 4662.5 | 0.32 | 784.21 | G300E | 1702103.91 | 13.36 | G300E | 825262.5 | 6.48
3635 | Story51 | B56 | 50 MPa RC Beam (27.5 cm x 25 cm) | Beam | 50MPa | Concrete Rectangular | 250 | 275 | 687.5 | 7062.5 | 0.49 | 1187.88 | G300E | 3632773.44 | 28.5 | G300E | 2130643.99 | 16.72
3636 | Story51 | B57 | 50 MPa RC Beam (27.5 cm x 25 cm) | Beam | 50MPa | Concrete Rectangular | 250 | 275 | 687.5 | 4662.5 | 0.32 | 784.21 | G300E | 2098707.81 | 16.47 | G300E | 895382.93 | 7.03
3637 | Story51 | B58 | 50 MPa RC Beam (27.5 cm x 25 cm) | Beam | 50MPa | Concrete Rectangular | 250 | 275 | 687.5 | 7062.5 | 0.49 | 1187.88 | G300E | 3683976.56 | 28.91 | G300E | 2130643.99 | 16.72
3638 | Story51 | B59 | 50 MPa RC Beam (27.5 cm x 25 cm) | Beam | 50MPa | Concrete Rectangular | 250 | 275 | 687.5 | 4662.5 | 0.32 | 784.21 | G300E | 2126974.22 | 16.69 | G300E | 895382.93 | 7.03
3639 | Story51 | B6 | 50 MPa RC Beam (25 cm x 25 cm) | Beam | 50MPa | Concrete Rectangular | 250 | 250 | 625 | 4662.5 | 0.29 | 712.92 | G300E | 1251007.03 | 9.82 | G300E | 1233231.25 | 9.68
3640 | Story51 | B60 | 50 MPa RC Beam (25 cm x 25 cm) | Beam | 50MPa | Concrete Rectangular | 250 | 250 | 625 | 7062.5 | 0.44 | 1079.89 | G300E | 2898567.71 | 22.74 | G300E | 1027593.75 | 8.06
3641 | Story51 | B61 | 50 MPa RC Beam (25 cm x 25 cm) | Beam | 50MPa | Concrete Rectangular | 250 | 250 | 625 | 7062.5 | 0.44 | 1079.89 | G300E | 2951536.46 | 23.16 | G300E | 1132894.15 | 8.89
3642 | Story51 | B62 | 50 MPa RC Beam (27.5 cm x 25 cm) | Beam | 50MPa | Concrete Rectangular | 250 | 275 | 687.5 | 4662.5 | 0.32 | 784.21 | G300E | 2156989.06 | 16.92 | G300E | 544263.82 | 4.27
3643 | Story51 | B63 | 50 MPa RC Beam (27.5 cm x 25 cm) | Beam | 50MPa | Concrete Rectangular | 250 | 275 | 687.5 | 7062.5 | 0.49 | 1187.88 | G300E | 3251398.44 | 25.51 | G300E | 2214294 | 17.37
3644 | Story51 | B64 | 50 MPa RC Beam (27.5 cm x 25 cm) | Beam | 50MPa | Concrete Rectangular | 250 | 275 | 687.5 | 4662.5 | 0.32 | 784.21 | G300E | 1643822.66 | 12.9 | G300E | 0 | 0
3645 | Story51 | B65 | 50 MPa RC Beam (27.5 cm x 25 cm) | Beam | 50MPa | Concrete Rectangular | 250 | 275 | 687.5 | 7062.5 | 0.49 | 1187.88 | G300E | 3089843.75 | 24.24 | G300E | 2206820.63 | 17.32
3646 | Story51 | B66 | 50 MPa RC Beam (27.5 cm x 25 cm) | Beam | 50MPa | Concrete Rectangular | 250 | 275 | 687.5 | 4662.5 | 0.32 | 784.21 | G300E | 1956501.56 | 15.35 | G300E | 511638.56 | 4.01
3647 | Story51 | B67 | 50 MPa RC Beam (27.5 cm x 25 cm) | Beam | 50MPa | Concrete Rectangular | 250 | 275 | 687.5 | 7062.5 | 0.49 | 1187.88 | G300E | 4557666.67 | 35.76 | G300E | 1576422.46 | 12.37
3648 | Story51 | B68 | 50 MPa RC Beam (27.5 cm x 25 cm) | Beam | 50MPa | Concrete Rectangular | 250 | 275 | 687.5 | 4662.5 | 0.32 | 784.21 | G300E | 1417400 | 11.12 | G300E | 825262.5 | 6.48
3649 | Story51 | B69 | 50 MPa RC Beam (27.5 cm x 25 cm) | Beam | 50MPa | Concrete Rectangular | 250 | 275 | 687.5 | 7062.5 | 0.49 | 1187.88 | G300E | 4555901.04 | 35.75 | G300E | 1576422.46 | 12.37
3650 | Story51 | B7 | 50 MPa RC Beam (27.5 cm x 25 cm) | Beam | 50MPa | Concrete Rectangular | 250 | 275 | 687.5 | 7062.5 | 0.49 | 1187.88 | G300E | 4557666.67 | 35.76 | G300E | 1576422.46 | 12.37
3651 | Story51 | B70 | 50 MPa RC Beam (27.5 cm x 25 cm) | Beam | 50MPa | Concrete Rectangular | 250 | 275 | 687.5 | 4662.5 | 0.32 | 784.21 | G300E | 1954170.31 | 15.33 | G300E | 511558.43 | 4.01
3652 | Story51 | B71 | 50 MPa RC Beam (27.5 cm x 25 cm) | Beam | 50MPa | Concrete Rectangular | 250 | 275 | 687.5 | 7062.5 | 0.49 | 1187.88 | G300E | 3088078.12 | 24.23 | G300E | 2206690.34 | 17.31
3653 | Story51 | B72 | 50 MPa RC Beam (27.5 cm x 25 cm) | Beam | 50MPa | Concrete Rectangular | 250 | 275 | 687.5 | 4662.5 | 0.32 | 784.21 | G300E | 1643822.66 | 12.9 | G300E | 0 | 0
3654 | Story51 | B73 | 50 MPa RC Beam (27.5 cm x 25 cm) | Beam | 50MPa | Concrete Rectangular | 250 | 275 | 687.5 | 7062.5 | 0.49 | 1187.88 | G300E | 3247572.92 | 25.48 | G300E | 2214128.11 | 17.37
3655 | Story51 | B74 | 50 MPa RC Beam (27.5 cm x 25 cm) | Beam | 50MPa | Concrete Rectangular | 250 | 275 | 687.5 | 4662.5 | 0.32 | 784.21 | G300E | 2153200.78 | 16.89 | G300E | 543983.35 | 4.27
3656 | Story51 | B75 | 50 MPa RC Beam (25 cm x 25 cm) | Beam | 50MPa | Concrete Rectangular | 250 | 250 | 625 | 7062.5 | 0.44 | 1079.89 | G300E | 2950359.38 | 23.15 | G300E | 1130539.99 | 8.87
3657 | Story51 | B76 | 50 MPa RC Beam (25 cm x 25 cm) | Beam | 50MPa | Concrete Rectangular | 250 | 250 | 625 | 4662.5 | 0.29 | 712.92 | G300E | 1329395.31 | 10.43 | G300E | 1279856.25 | 10.04
3658 | Story51 | B77 | 50 MPa RC Beam (25 cm x 25 cm) | Beam | 50MPa | Concrete Rectangular | 250 | 250 | 625 | 4662.5 | 0.29 | 712.92 | G300E | 1274028.12 | 10 | G300E | 1420896.88 | 11.15
3659 | Story51 | B78 | 50 MPa RC Beam (25 cm x 25 cm) | Beam | 50MPa | Concrete Rectangular | 250 | 250 | 625 | 4662.5 | 0.29 | 712.92 | G300E | 1251007.03 | 9.82 | G300E | 1233231.25 | 9.68
3660 | Story51 | B79 | 50 MPa RC Beam (25 cm x 25 cm) | Beam | 50MPa | Concrete Rectangular | 250 | 250 | 625 | 4662.5 | 0.29 | 712.92 | G300E | 1242556.25 | 9.75 | G300E | 1014093.75 | 7.96
3661 | Story51 | B8 | 50 MPa RC Beam (25 cm x 25 cm) | Beam | 50MPa | Concrete Rectangular | 250 | 250 | 625 | 4662.5 | 0.29 | 712.92 | G300E | 1242556.25 | 9.75 | G300E | 1014093.75 | 7.96
3662 | Story51 | B80 | 50 MPa RC Beam (25 cm x 25 cm) | Beam | 50MPa | Concrete Rectangular | 250 | 250 | 625 | 4662.5 | 0.29 | 712.92 | G300E | 1251007.03 | 9.82 | G300E | 1233231.25 | 9.68
3663 | Story51 | B81 | 50 MPa RC Beam (25 cm x 25 cm) | Beam | 50MPa | Concrete Rectangular | 250 | 250 | 625 | 4662.5 | 0.29 | 712.92 | G300E | 1274028.12 | 10 | G300E | 1419731.25 | 11.14
3664 | Story51 | B82 | 50 MPa RC Beam (25 cm x 25 cm) | Beam | 50MPa | Concrete Rectangular | 250 | 250 | 625 | 4662.5 | 0.29 | 712.92 | G300E | 1329395.31 | 10.43 | G300E | 1279856.25 | 10.04
3665 | Story51 | B9 | 50 MPa RC Beam (27.5 cm x 25 cm) | Beam | 50MPa | Concrete Rectangular | 250 | 275 | 687.5 | 7062.5 | 0.49 | 1187.88 | G300E | 4557666.67 | 35.76 | G300E | 1576422.46 | 12.37
3666 | Story6 | B1 | 50 MPa RC Beam (25 cm x 25 cm) | Beam | 50MPa | Concrete Rectangular | 250 | 250 | 625 | 6850 | 0.43 | 1047.4 | G300E | 3116750 | 24.46 | G300E | 644808.4 | 5.06
3667 | Story6 | B10 | 50 MPa RC Beam (25 cm x 25 cm) | Beam | 50MPa | Concrete Rectangular | 250 | 250 | 625 | 4450 | 0.28 | 680.43 | G300E | 1667160.71 | 13.08 | G300E | 876332.14 | 6.88
3668 | Story6 | B11 | 50 MPa RC Beam (25 cm x 25 cm) | Beam | 50MPa | Concrete Rectangular | 250 | 250 | 625 | 6850 | 0.43 | 1047.4 | G300E | 3904811.36 | 30.64 | G300E | 735623.84 | 5.77
3669 | Story6 | B12 | 50 MPa RC Beam (25 cm x 25 cm) | Beam | 50MPa | Concrete Rectangular | 250 | 250 | 625 | 4450 | 0.28 | 680.43 | G300E | 1666525 | 13.08 | G300E | 912567.86 | 7.16
3670 | Story6 | B13 | 50 MPa RC Beam (25 cm x 25 cm) | Beam | 50MPa | Concrete Rectangular | 250 | 250 | 625 | 6850 | 0.43 | 1047.4 | G300E | 3962413.64 | 31.09 | G300E | 737074.79 | 5.78
3671 | Story6 | B14 | 50 MPa RC Beam (25 cm x 25 cm) | Beam | 50MPa | Concrete Rectangular | 250 | 250 | 625 | 4450 | 0.28 | 680.43 | G300E | 1402703.57 | 11.01 | G300E | 904939.29 | 7.1
3672 | Story6 | B15 | 50 MPa RC Beam (25 cm x 25 cm) | Beam | 50MPa | Concrete Rectangular | 250 | 250 | 625 | 6850 | 0.43 | 1047.4 | G300E | 3006215.91 | 23.59 | G300E | 667512.26 | 5.24
3673 | Story6 | B16 | 50 MPa RC Beam (25 cm x 25 cm) | Beam | 50MPa | Concrete Rectangular | 250 | 250 | 625 | 6850 | 0.43 | 1047.4 | G300E | 2808811.36 | 22.04 | G300E | 625840.91 | 4.91
3674 | Story6 | B17 | 50 MPa RC Beam (25 cm x 25 cm) | Beam | 50MPa | Concrete Rectangular | 250 | 250 | 625 | 4450 | 0.28 | 680.43 | G300E | 2117246.43 | 16.61 | G300E | 704610.62 | 5.53
3675 | Story6 | B18 | 50 MPa RC Beam (25 cm x 25 cm) | Beam | 50MPa | Concrete Rectangular | 250 | 250 | 625 | 6850 | 0.43 | 1047.4 | G300E | 3511870.45 | 27.56 | G300E | 644808.4 | 5.06
3676 | Story6 | B19 | 50 MPa RC Beam (25 cm x 25 cm) | Beam | 50MPa | Concrete Rectangular | 250 | 250 | 625 | 4450 | 0.28 | 680.43 | G300E | 2002182.14 | 15.71 | G300E | 681433.27 | 5.35
3677 | Story6 | B2 | 50 MPa RC Beam (25 cm x 25 cm) | Beam | 50MPa | Concrete Rectangular | 250 | 250 | 625 | 4450 | 0.28 | 680.43 | G300E | 1402703.57 | 11.01 | G300E | 904939.29 | 7.1
3678 | Story6 | B20 | 50 MPa RC Beam (25 cm x 25 cm) | Beam | 50MPa | Concrete Rectangular | 250 | 250 | 625 | 6850 | 0.43 | 1047.4 | G300E | 3486338.64 | 27.36 | G300E | 667512.26 | 5.24
3679 | Story6 | B21 | 50 MPa RC Beam (25 cm x 25 cm) | Beam | 50MPa | Concrete Rectangular | 250 | 250 | 625 | 4450 | 0.28 | 680.43 | G300E | 1886800 | 14.8 | G300E | 681433.27 | 5.35
3680 | Story6 | B22 | 50 MPa RC Beam (25 cm x 25 cm) | Beam | 50MPa | Concrete Rectangular | 250 | 250 | 625 | 7200 | 0.45 | 1100.92 | G300E | 3980660.87 | 31.23 | G300E | 775357.04 | 6.08
3681 | Story6 | B23 | 50 MPa RC Beam (25 cm x 25 cm) | Beam | 50MPa | Concrete Rectangular | 250 | 250 | 625 | 4450 | 0.28 | 680.43 | G300E | 1807971.43 | 14.19 | G300E | 635078.57 | 4.98
3682 | Story6 | B24 | 50 MPa RC Beam (25 cm x 25 cm) | Beam | 50MPa | Concrete Rectangular | 250 | 250 | 625 | 7200 | 0.45 | 1100.92 | G300E | 3893634.78 | 30.55 | G300E | 775357.04 | 6.08
3683 | Story6 | B25 | 50 MPa RC Beam (25 cm x 25 cm) | Beam | 50MPa | Concrete Rectangular | 250 | 250 | 625 | 4450 | 0.28 | 680.43 | G300E | 1887117.86 | 14.81 | G300E | 469740.41 | 3.69
3684 | Story6 | B26 | 50 MPa RC Beam (25 cm x 25 cm) | Beam | 50MPa | Concrete Rectangular | 250 | 250 | 625 | 6850 | 0.43 | 1047.4 | G300E | 3383277.27 | 26.55 | G300E | 667512.26 | 5.24
3685 | Story6 | B27 | 50 MPa RC Beam (25 cm x 25 cm) | Beam | 50MPa | Concrete Rectangular | 250 | 250 | 625 | 4450 | 0.28 | 680.43 | G300E | 2002182.14 | 15.71 | G300E | 363893.98 | 2.86
3686 | Story6 | B28 | 50 MPa RC Beam (25 cm x 25 cm) | Beam | 50MPa | Concrete Rectangular | 250 | 250 | 625 | 6850 | 0.43 | 1047.4 | G300E | 3324740.91 | 26.09 | G300E | 644808.4 | 5.06
3687 | Story6 | B29 | 50 MPa RC Beam (25 cm x 25 cm) | Beam | 50MPa | Concrete Rectangular | 250 | 250 | 625 | 4450 | 0.28 | 680.43 | G300E | 2117564.29 | 16.62 | G300E | 704610.62 | 5.53
3688 | Story6 | B3 | 50 MPa RC Beam (25 cm x 25 cm) | Beam | 50MPa | Concrete Rectangular | 250 | 250 | 625 | 6850 | 0.43 | 1047.4 | G300E | 4124634.09 | 32.36 | G300E | 714375.6 | 5.61
3689 | Story6 | B30 | 50 MPa RC Beam (25 cm x 25 cm) | Beam | 50MPa | Concrete Rectangular | 250 | 250 | 625 | 6850 | 0.43 | 1047.4 | G300E | 2665272.73 | 20.91 | G300E | 625840.91 | 4.91
3690 | Story6 | B31 | 50 MPa RC Beam (25 cm x 25 cm) | Beam | 50MPa | Concrete Rectangular | 250 | 250 | 625 | 6850 | 0.43 | 1047.4 | G300E | 2791686.36 | 21.9 | G300E | 622104.55 | 4.88
3691 | Story6 | B32 | 50 MPa RC Beam (25 cm x 25 cm) | Beam | 50MPa | Concrete Rectangular | 250 | 250 | 625 | 4450 | 0.28 | 680.43 | G300E | 2195121.43 | 17.22 | G300E | 727787.96 | 5.71
3692 | Story6 | B33 | 50 MPa RC Beam (25 cm x 25 cm) | Beam | 50MPa | Concrete Rectangular | 250 | 250 | 625 | 6850 | 0.43 | 1047.4 | G300E | 3458315.91 | 27.14 | G300E | 658171.35 | 5.16
3693 | Story6 | B34 | 50 MPa RC Beam (25 cm x 25 cm) | Beam | 50MPa | Concrete Rectangular | 250 | 250 | 625 | 4450 | 0.28 | 680.43 | G300E | 2074335.71 | 16.28 | G300E | 704610.62 | 5.53
3694 | Story6 | B35 | 50 MPa RC Beam (25 cm x 25 cm) | Beam | 50MPa | Concrete Rectangular | 250 | 250 | 625 | 6850 | 0.43 | 1047.4 | G300E | 2738754.55 | 21.49 | G300E | 748206.82 | 5.87
3695 | Story6 | B36 | 50 MPa RC Beam (25 cm x 25 cm) | Beam | 50MPa | Concrete Rectangular | 250 | 250 | 625 | 4800 | 0.3 | 733.94 | G300E | 2570240 | 20.17 | G300E | 769253.6 | 6.04
3696 | Story6 | B4 | 50 MPa RC Beam (25 cm x 25 cm) | Beam | 50MPa | Concrete Rectangular | 250 | 250 | 625 | 4450 | 0.28 | 680.43 | G300E | 1666525 | 13.08 | G300E | 912567.86 | 7.16
3697 | Story6 | B40 | 50 MPa RC Beam (25 cm x 25 cm) | Beam | 50MPa | Concrete Rectangular | 250 | 250 | 625 | 4450 | 0.28 | 680.43 | G300E | 2388463.33 | 18.74 | G300E | 713162.19 | 5.6
3698 | Story6 | B41 | 50 MPa RC Beam (25 cm x 25 cm) | Beam | 50MPa | Concrete Rectangular | 250 | 250 | 625 | 6850 | 0.43 | 1047.4 | G300E | 2711354.55 | 21.27 | G300E | 742602.27 | 5.83
3699 | Story6 | B42 | 50 MPa RC Beam (25 cm x 25 cm) | Beam | 50MPa | Concrete Rectangular | 250 | 250 | 625 | 4450 | 0.28 | 680.43 | G300E | 2072110.71 | 16.26 | G300E | 492917.76 | 3.87
3700 | Story6 | B43 | 50 MPa RC Beam (25 cm x 25 cm) | Beam | 50MPa | Concrete Rectangular | 250 | 250 | 625 | 6850 | 0.43 | 1047.4 | G300E | 3294227.27 | 25.85 | G300E | 657237.26 | 5.16
3701 | Story6 | B44 | 50 MPa RC Beam (25 cm x 25 cm) | Beam | 50MPa | Concrete Rectangular | 250 | 250 | 625 | 4450 | 0.28 | 680.43 | G300E | 2195121.43 | 17.22 | G300E | 727787.96 | 5.71
3702 | Story6 | B45 | 50 MPa RC Beam (25 cm x 25 cm) | Beam | 50MPa | Concrete Rectangular | 250 | 250 | 625 | 6850 | 0.43 | 1047.4 | G300E | 2578090.91 | 20.23 | G300E | 622104.55 | 4.88
3703 | Story6 | B46 | 50 MPa RC Beam (25 cm x 25 cm) | Beam | 50MPa | Concrete Rectangular | 250 | 250 | 625 | 6850 | 0.43 | 1047.4 | G300E | 2809122.73 | 22.04 | G300E | 797713.64 | 6.26
3704 | Story6 | B47 | 50 MPa RC Beam (25 cm x 25 cm) | Beam | 50MPa | Concrete Rectangular | 250 | 250 | 625 | 4450 | 0.28 | 680.43 | G300E | 2255832.14 | 17.7 | G300E | 727787.96 | 5.71
3705 | Story6 | B48 | 50 MPa RC Beam (25 cm x 25 cm) | Beam | 50MPa | Concrete Rectangular | 250 | 250 | 625 | 6850 | 0.43 | 1047.4 | G300E | 3511870.45 | 27.56 | G300E | 614917.49 | 4.82
3706 | Story6 | B49 | 50 MPa RC Beam (25 cm x 25 cm) | Beam | 50MPa | Concrete Rectangular | 250 | 250 | 625 | 4450 | 0.28 | 680.43 | G300E | 2135364.29 | 16.75 | G300E | 727787.96 | 5.71
3707 | Story6 | B5 | 50 MPa RC Beam (25 cm x 25 cm) | Beam | 50MPa | Concrete Rectangular | 250 | 250 | 625 | 6850 | 0.43 | 1047.4 | G300E | 4056134.09 | 31.83 | G300E | 712919.98 | 5.59
3708 | Story6 | B50 | 50 MPa RC Beam (25 cm x 25 cm) | Beam | 50MPa | Concrete Rectangular | 250 | 250 | 625 | 6850 | 0.43 | 1047.4 | G300E | 3486338.64 | 27.36 | G300E | 704875.9 | 5.53
3709 | Story6 | B51 | 50 MPa RC Beam (25 cm x 25 cm) | Beam | 50MPa | Concrete Rectangular | 250 | 250 | 625 | 4800 | 0.3 | 733.94 | G300E | 2671040 | 20.96 | G300E | 792587.2 | 6.22
3710 | Story6 | B52 | 50 MPa RC Beam (25 cm x 25 cm) | Beam | 50MPa | Concrete Rectangular | 250 | 250 | 625 | 6850 | 0.43 | 1047.4 | G300E | 3787156.52 | 29.72 | G300E | 738559.55 | 5.8
3711 | Story6 | B54 | 50 MPa RC Beam (25 cm x 25 cm) | Beam | 50MPa | Concrete Rectangular | 250 | 250 | 625 | 6850 | 0.43 | 1047.4 | G300E | 3710317.39 | 29.11 | G300E | 738559.55 | 5.8
3712 | Story6 | B55 | 50 MPa RC Beam (25 cm x 25 cm) | Beam | 50MPa | Concrete Rectangular | 250 | 250 | 625 | 4450 | 0.28 | 680.43 | G300E | 2577736.67 | 20.23 | G300E | 657636.57 | 5.16
3713 | Story6 | B56 | 50 MPa RC Beam (25 cm x 25 cm) | Beam | 50MPa | Concrete Rectangular | 250 | 250 | 625 | 6850 | 0.43 | 1047.4 | G300E | 3382031.82 | 26.54 | G300E | 700205.44 | 5.49
3714 | Story6 | B57 | 50 MPa RC Beam (25 cm x 25 cm) | Beam | 50MPa | Concrete Rectangular | 250 | 250 | 625 | 4450 | 0.28 | 680.43 | G300E | 2135364.29 | 16.75 | G300E | 727787.96 | 5.71
3715 | Story6 | B58 | 50 MPa RC Beam (25 cm x 25 cm) | Beam | 50MPa | Concrete Rectangular | 250 | 250 | 625 | 6850 | 0.43 | 1047.4 | G300E | 3427568.75 | 26.89 | G300E | 619307.07 | 4.86
3716 | Story6 | B59 | 50 MPa RC Beam (25 cm x 25 cm) | Beam | 50MPa | Concrete Rectangular | 250 | 250 | 625 | 4450 | 0.28 | 680.43 | G300E | 2251382.14 | 17.67 | G300E | 516095.11 | 4.05
3717 | Story6 | B6 | 50 MPa RC Beam (25 cm x 25 cm) | Beam | 50MPa | Concrete Rectangular | 250 | 250 | 625 | 4450 | 0.28 | 680.43 | G300E | 1667160.71 | 13.08 | G300E | 876332.14 | 6.88
3718 | Story6 | B60 | 50 MPa RC Beam (25 cm x 25 cm) | Beam | 50MPa | Concrete Rectangular | 250 | 250 | 625 | 6850 | 0.43 | 1047.4 | G300E | 2581827.27 | 20.26 | G300E | 790240.91 | 6.2
3719 | Story6 | B61 | 50 MPa RC Beam (25 cm x 25 cm) | Beam | 50MPa | Concrete Rectangular | 250 | 250 | 625 | 6850 | 0.43 | 1047.4 | G300E | 3116750 | 24.46 | G300E | 790526.59 | 6.2
3720 | Story6 | B62 | 50 MPa RC Beam (25 cm x 25 cm) | Beam | 50MPa | Concrete Rectangular | 250 | 250 | 625 | 4450 | 0.28 | 680.43 | G300E | 2334342.86 | 18.32 | G300E | 750965.31 | 5.89
3721 | Story6 | B63 | 50 MPa RC Beam (25 cm x 25 cm) | Beam | 50MPa | Concrete Rectangular | 250 | 250 | 625 | 6850 | 0.43 | 1047.4 | G300E | 4124634.09 | 32.36 | G300E | 726512.56 | 5.7
3722 | Story6 | B64 | 50 MPa RC Beam (25 cm x 25 cm) | Beam | 50MPa | Concrete Rectangular | 250 | 250 | 625 | 4450 | 0.28 | 680.43 | G300E | 2178910.71 | 17.1 | G300E | 727787.96 | 5.71
3723 | Story6 | B65 | 50 MPa RC Beam (25 cm x 25 cm) | Beam | 50MPa | Concrete Rectangular | 250 | 250 | 625 | 6850 | 0.43 | 1047.4 | G300E | 4056134.09 | 31.83 | G300E | 740008.61 | 5.81
3724 | Story6 | B66 | 50 MPa RC Beam (25 cm x 25 cm) | Beam | 50MPa | Concrete Rectangular | 250 | 250 | 625 | 4450 | 0.28 | 680.43 | G300E | 2284121.43 | 17.92 | G300E | 727787.96 | 5.71
3725 | Story6 | B67 | 50 MPa RC Beam (25 cm x 25 cm) | Beam | 50MPa | Concrete Rectangular | 250 | 250 | 625 | 6850 | 0.43 | 1047.4 | G300E | 4054577.27 | 31.81 | G300E | 750569.29 | 5.89
3726 | Story6 | B68 | 50 MPa RC Beam (25 cm x 25 cm) | Beam | 50MPa | Concrete Rectangular | 250 | 250 | 625 | 4450 | 0.28 | 680.43 | G300E | 1966900 | 15.43 | G300E | 727787.96 | 5.71
3727 | Story6 | B69 | 50 MPa RC Beam (25 cm x 25 cm) | Beam | 50MPa | Concrete Rectangular | 250 | 250 | 625 | 6850 | 0.43 | 1047.4 | G300E | 3981718.18 | 31.24 | G300E | 750569.29 | 5.89
3728 | Story6 | B7 | 50 MPa RC Beam (25 cm x 25 cm) | Beam | 50MPa | Concrete Rectangular | 250 | 250 | 625 | 6850 | 0.43 | 1047.4 | G300E | 4054577.27 | 31.81 | G300E | 735623.84 | 5.77
3729 | Story6 | B70 | 50 MPa RC Beam (25 cm x 25 cm) | Beam | 50MPa | Concrete Rectangular | 250 | 250 | 625 | 4450 | 0.28 | 680.43 | G300E | 2284757.14 | 17.93 | G300E | 621941.54 | 4.88
3730 | Story6 | B71 | 50 MPa RC Beam (25 cm x 25 cm) | Beam | 50MPa | Concrete Rectangular | 250 | 250 | 625 | 6850 | 0.43 | 1047.4 | G300E | 3904500 | 30.64 | G300E | 762712.47 | 5.98
3731 | Story6 | B72 | 50 MPa RC Beam (25 cm x 25 cm) | Beam | 50MPa | Concrete Rectangular | 250 | 250 | 625 | 4450 | 0.28 | 680.43 | G300E | 2185267.86 | 17.15 | G300E | 727787.96 | 5.71
3732 | Story6 | B73 | 50 MPa RC Beam (25 cm x 25 cm) | Beam | 50MPa | Concrete Rectangular | 250 | 250 | 625 | 6850 | 0.43 | 1047.4 | G300E | 3968640.91 | 31.14 | G300E | 742295.58 | 5.82
3733 | Story6 | B74 | 50 MPa RC Beam (25 cm x 25 cm) | Beam | 50MPa | Concrete Rectangular | 250 | 250 | 625 | 4450 | 0.28 | 680.43 | G300E | 2371850 | 18.61 | G300E | 471512.18 | 3.7
3734 | Story6 | B75 | 50 MPa RC Beam (25 cm x 25 cm) | Beam | 50MPa | Concrete Rectangular | 250 | 250 | 625 | 6850 | 0.43 | 1047.4 | G300E | 3086610 | 24.22 | G300E | 1064170.79 | 8.35
3735 | Story6 | B76 | 50 MPa RC Beam (25 cm x 25 cm) | Beam | 50MPa | Concrete Rectangular | 250 | 250 | 625 | 4450 | 0.28 | 680.43 | G300E | 1865185.71 | 14.63 | G300E | 904939.29 | 7.1
3736 | Story6 | B77 | 50 MPa RC Beam (25 cm x 25 cm) | Beam | 50MPa | Concrete Rectangular | 250 | 250 | 625 | 4450 | 0.28 | 680.43 | G300E | 1980250 | 15.54 | G300E | 912567.86 | 7.16
3737 | Story6 | B78 | 50 MPa RC Beam (25 cm x 25 cm) | Beam | 50MPa | Concrete Rectangular | 250 | 250 | 625 | 4450 | 0.28 | 680.43 | G300E | 1981203.57 | 15.55 | G300E | 876332.14 | 6.88
3738 | Story6 | B79 | 50 MPa RC Beam (25 cm x 25 cm) | Beam | 50MPa | Concrete Rectangular | 250 | 250 | 625 | 4450 | 0.28 | 680.43 | G300E | 1977071.43 | 15.51 | G300E | 846771.43 | 6.64
3739 | Story6 | B8 | 50 MPa RC Beam (25 cm x 25 cm) | Beam | 50MPa | Concrete Rectangular | 250 | 250 | 625 | 4450 | 0.28 | 680.43 | G300E | 1664300 | 13.06 | G300E | 846771.43 | 6.64
3740 | Story6 | B80 | 50 MPa RC Beam (25 cm x 25 cm) | Beam | 50MPa | Concrete Rectangular | 250 | 250 | 625 | 4450 | 0.28 | 680.43 | G300E | 1981521.43 | 15.55 | G300E | 876332.14 | 6.88
3741 | Story6 | B81 | 50 MPa RC Beam (25 cm x 25 cm) | Beam | 50MPa | Concrete Rectangular | 250 | 250 | 625 | 4450 | 0.28 | 680.43 | G300E | 1980567.86 | 15.54 | G300E | 912567.86 | 7.16
3742 | Story6 | B82 | 50 MPa RC Beam (25 cm x 25 cm) | Beam | 50MPa | Concrete Rectangular | 250 | 250 | 625 | 4450 | 0.28 | 680.43 | G300E | 1864550 | 14.63 | G300E | 902078.57 | 7.08
3743 | Story6 | B9 | 50 MPa RC Beam (25 cm x 25 cm) | Beam | 50MPa | Concrete Rectangular | 250 | 250 | 625 | 6850 | 0.43 | 1047.4 | G300E | 3982029.55 | 31.24 | G300E | 735623.84 | 5.77
3744 | Story7 | B1 | 50 MPa RC Beam (25 cm x 25 cm) | Beam | 50MPa | Concrete Rectangular | 250 | 250 | 625 | 6850 | 0.43 | 1047.4 | G300E | 3695263.64 | 28.99 | G300E | 718887.26 | 5.64
3745 | Story7 | B10 | 50 MPa RC Beam (25 cm x 25 cm) | Beam | 50MPa | Concrete Rectangular | 250 | 250 | 625 | 4450 | 0.28 | 680.43 | G300E | 1742810.71 | 13.67 | G300E | 947850 | 7.44
3746 | Story7 | B11 | 50 MPa RC Beam (25 cm x 25 cm) | Beam | 50MPa | Concrete Rectangular | 250 | 250 | 625 | 6850 | 0.43 | 1047.4 | G300E | 3928786.36 | 30.83 | G300E | 735623.84 | 5.77
3747 | Story7 | B12 | 50 MPa RC Beam (25 cm x 25 cm) | Beam | 50MPa | Concrete Rectangular | 250 | 250 | 625 | 4450 | 0.28 | 680.43 | G300E | 1749803.57 | 13.73 | G300E | 987900 | 7.75
3748 | Story7 | B13 | 50 MPa RC Beam (25 cm x 25 cm) | Beam | 50MPa | Concrete Rectangular | 250 | 250 | 625 | 6850 | 0.43 | 1047.4 | G300E | 3884884.09 | 30.48 | G300E | 736058.97 | 5.78
3749 | Story7 | B14 | 50 MPa RC Beam (25 cm x 25 cm) | Beam | 50MPa | Concrete Rectangular | 250 | 250 | 625 | 4450 | 0.28 | 680.43 | G300E | 1745353.57 | 13.69 | G300E | 957385.71 | 7.51
3750 | Story7 | B15 | 50 MPa RC Beam (25 cm x 25 cm) | Beam | 50MPa | Concrete Rectangular | 250 | 250 | 625 | 6850 | 0.43 | 1047.4 | G300E | 3480422.73 | 27.31 | G300E | 718887.26 | 5.64
3751 | Story7 | B16 | 50 MPa RC Beam (25 cm x 25 cm) | Beam | 50MPa | Concrete Rectangular | 250 | 250 | 625 | 6850 | 0.43 | 1047.4 | G300E | 3267450 | 25.64 | G300E | 685622.73 | 5.38
3752 | Story7 | B17 | 50 MPa RC Beam (25 cm x 25 cm) | Beam | 50MPa | Concrete Rectangular | 250 | 250 | 625 | 4450 | 0.28 | 680.43 | G300E | 2094360.71 | 16.43 | G300E | 704610.62 | 5.53
3753 | Story7 | B18 | 50 MPa RC Beam (25 cm x 25 cm) | Beam | 50MPa | Concrete Rectangular | 250 | 250 | 625 | 6850 | 0.43 | 1047.4 | G300E | 3511870.45 | 27.56 | G300E | 644808.4 | 5.06
3754 | Story7 | B19 | 50 MPa RC Beam (25 cm x 25 cm) | Beam | 50MPa | Concrete Rectangular | 250 | 250 | 625 | 4450 | 0.28 | 680.43 | G300E | 2022842.86 | 15.87 | G300E | 681433.27 | 5.35
3755 | Story7 | B2 | 50 MPa RC Beam (25 cm x 25 cm) | Beam | 50MPa | Concrete Rectangular | 250 | 250 | 625 | 4450 | 0.28 | 680.43 | G300E | 1745353.57 | 13.69 | G300E | 958339.29 | 7.52
3756 | Story7 | B20 | 50 MPa RC Beam (25 cm x 25 cm) | Beam | 50MPa | Concrete Rectangular | 250 | 250 | 625 | 6850 | 0.43 | 1047.4 | G300E | 3495056.82 | 27.42 | G300E | 667512.26 | 5.24
3757 | Story7 | B21 | 50 MPa RC Beam (25 cm x 25 cm) | Beam | 50MPa | Concrete Rectangular | 250 | 250 | 625 | 4450 | 0.28 | 680.43 | G300E | 1897925 | 14.89 | G300E | 681433.27 | 5.35
3758 | Story7 | B22 | 50 MPa RC Beam (25 cm x 25 cm) | Beam | 50MPa | Concrete Rectangular | 250 | 250 | 625 | 7200 | 0.45 | 1100.92 | G300E | 4008521.74 | 31.45 | G300E | 775357.04 | 6.08
3759 | Story7 | B23 | 50 MPa RC Beam (25 cm x 25 cm) | Beam | 50MPa | Concrete Rectangular | 250 | 250 | 625 | 4450 | 0.28 | 680.43 | G300E | 1795257.14 | 14.09 | G300E | 635078.57 | 4.98
3760 | Story7 | B24 | 50 MPa RC Beam (25 cm x 25 cm) | Beam | 50MPa | Concrete Rectangular | 250 | 250 | 625 | 7200 | 0.45 | 1100.92 | G300E | 3993808.7 | 31.34 | G300E | 775357.04 | 6.08
3761 | Story7 | B25 | 50 MPa RC Beam (25 cm x 25 cm) | Beam | 50MPa | Concrete Rectangular | 250 | 250 | 625 | 4450 | 0.28 | 680.43 | G300E | 1897925 | 14.89 | G300E | 469740.41 | 3.69
3762 | Story7 | B26 | 50 MPa RC Beam (25 cm x 25 cm) | Beam | 50MPa | Concrete Rectangular | 250 | 250 | 625 | 6850 | 0.43 | 1047.4 | G300E | 3387013.64 | 26.58 | G300E | 667512.26 | 5.24
3763 | Story7 | B27 | 50 MPa RC Beam (25 cm x 25 cm) | Beam | 50MPa | Concrete Rectangular | 250 | 250 | 625 | 4450 | 0.28 | 680.43 | G300E | 2023160.71 | 15.87 | G300E | 469740.41 | 3.69
3764 | Story7 | B28 | 50 MPa RC Beam (25 cm x 25 cm) | Beam | 50MPa | Concrete Rectangular | 250 | 250 | 625 | 6850 | 0.43 | 1047.4 | G300E | 3316022.73 | 26.02 | G300E | 644808.4 | 5.06
3765 | Story7 | B29 | 50 MPa RC Beam (25 cm x 25 cm) | Beam | 50MPa | Concrete Rectangular | 250 | 250 | 625 | 4450 | 0.28 | 680.43 | G300E | 2094360.71 | 16.43 | G300E | 704610.62 | 5.53
3766 | Story7 | B3 | 50 MPa RC Beam (25 cm x 25 cm) | Beam | 50MPa | Concrete Rectangular | 250 | 250 | 625 | 6850 | 0.43 | 1047.4 | G300E | 4054888.64 | 31.82 | G300E | 713359.78 | 5.6
3767 | Story7 | B30 | 50 MPa RC Beam (25 cm x 25 cm) | Beam | 50MPa | Concrete Rectangular | 250 | 250 | 625 | 6850 | 0.43 | 1047.4 | G300E | 3160340.91 | 24.8 | G300E | 685622.73 | 5.38
3768 | Story7 | B31 | 50 MPa RC Beam (25 cm x 25 cm) | Beam | 50MPa | Concrete Rectangular | 250 | 250 | 625 | 6850 | 0.43 | 1047.4 | G300E | 3229775 | 25.34 | G300E | 786504.55 | 6.17
3769 | Story7 | B32 | 50 MPa RC Beam (25 cm x 25 cm) | Beam | 50MPa | Concrete Rectangular | 250 | 250 | 625 | 4450 | 0.28 | 680.43 | G300E | 2184950 | 17.14 | G300E | 727787.96 | 5.71
3770 | Story7 | B33 | 50 MPa RC Beam (25 cm x 25 cm) | Beam | 50MPa | Concrete Rectangular | 250 | 250 | 625 | 6850 | 0.43 | 1047.4 | G300E | 3438700 | 26.98 | G300E | 652566.81 | 5.12
3771 | Story7 | B34 | 50 MPa RC Beam (25 cm x 25 cm) | Beam | 50MPa | Concrete Rectangular | 250 | 250 | 625 | 4450 | 0.28 | 680.43 | G300E | 2100717.86 | 16.48 | G300E | 704610.62 | 5.53
3772 | Story7 | B35 | 50 MPa RC Beam (25 cm x 25 cm) | Beam | 50MPa | Concrete Rectangular | 250 | 250 | 625 | 6850 | 0.43 | 1047.4 | G300E | 2726300 | 21.39 | G300E | 768756.82 | 6.03
3773 | Story7 | B36 | 50 MPa RC Beam (25 cm x 25 cm) | Beam | 50MPa | Concrete Rectangular | 250 | 250 | 625 | 4800 | 0.3 | 733.94 | G300E | 2605120 | 20.44 | G300E | 792587.2 | 6.22
3774 | Story7 | B4 | 50 MPa RC Beam (25 cm x 25 cm) | Beam | 50MPa | Concrete Rectangular | 250 | 250 | 625 | 4450 | 0.28 | 680.43 | G300E | 1749803.57 | 13.73 | G300E | 987900 | 7.75
3775 | Story7 | B40 | 50 MPa RC Beam (25 cm x 25 cm) | Beam | 50MPa | Concrete Rectangular | 250 | 250 | 625 | 4450 | 0.28 | 680.43 | G300E | 2421393.33 | 19 | G300E | 734794.38 | 5.77
3776 | Story7 | B41 | 50 MPa RC Beam (25 cm x 25 cm) | Beam | 50MPa | Concrete Rectangular | 250 | 250 | 625 | 6850 | 0.43 | 1047.4 | G300E | 2694852.27 | 21.14 | G300E | 762218.18 | 5.98
3777 | Story7 | B42 | 50 MPa RC Beam (25 cm x 25 cm) | Beam | 50MPa | Concrete Rectangular | 250 | 250 | 625 | 4450 | 0.28 | 680.43 | G300E | 2099446.43 | 16.47 | G300E | 598764.19 | 4.7
3778 | Story7 | B43 | 50 MPa RC Beam (25 cm x 25 cm) | Beam | 50MPa | Concrete Rectangular | 250 | 250 | 625 | 6850 | 0.43 | 1047.4 | G300E | 3268695.45 | 25.65 | G300E | 652566.81 | 5.12
3779 | Story7 | B44 | 50 MPa RC Beam (25 cm x 25 cm) | Beam | 50MPa | Concrete Rectangular | 250 | 250 | 625 | 4450 | 0.28 | 680.43 | G300E | 2185903.57 | 17.15 | G300E | 727787.96 | 5.71
3780 | Story7 | B45 | 50 MPa RC Beam (25 cm x 25 cm) | Beam | 50MPa | Concrete Rectangular | 250 | 250 | 625 | 6850 | 0.43 | 1047.4 | G300E | 3053231.82 | 23.96 | G300E | 785570.45 | 6.16
3781 | Story7 | B46 | 50 MPa RC Beam (25 cm x 25 cm) | Beam | 50MPa | Concrete Rectangular | 250 | 250 | 625 | 6850 | 0.43 | 1047.4 | G300E | 3267450 | 25.64 | G300E | 984531.82 | 7.73
3782 | Story7 | B47 | 50 MPa RC Beam (25 cm x 25 cm) | Beam | 50MPa | Concrete Rectangular | 250 | 250 | 625 | 4450 | 0.28 | 680.43 | G300E | 2245025 | 17.62 | G300E | 727787.96 | 5.71
3783 | Story7 | B48 | 50 MPa RC Beam (25 cm x 25 cm) | Beam | 50MPa | Concrete Rectangular | 250 | 250 | 625 | 6850 | 0.43 | 1047.4 | G300E | 3512181.82 | 27.56 | G300E | 624569.77 | 4.9
3784 | Story7 | B49 | 50 MPa RC Beam (25 cm x 25 cm) | Beam | 50MPa | Concrete Rectangular | 250 | 250 | 625 | 4450 | 0.28 | 680.43 | G300E | 2161746.43 | 16.96 | G300E | 727787.96 | 5.71
3785 | Story7 | B5 | 50 MPa RC Beam (25 cm x 25 cm) | Beam | 50MPa | Concrete Rectangular | 250 | 250 | 625 | 6850 | 0.43 | 1047.4 | G300E | 4011609.09 | 31.48 | G300E | 712919.98 | 5.59
3786 | Story7 | B50 | 50 MPa RC Beam (25 cm x 25 cm) | Beam | 50MPa | Concrete Rectangular | 250 | 250 | 625 | 6850 | 0.43 | 1047.4 | G300E | 3495056.82 | 27.42 | G300E | 729162.26 | 5.72
3787 | Story7 | B51 | 50 MPa RC Beam (25 cm x 25 cm) | Beam | 50MPa | Concrete Rectangular | 250 | 250 | 625 | 4800 | 0.3 | 733.94 | G300E | 2704960 | 21.22 | G300E | 792587.2 | 6.22
3788 | Story7 | B52 | 50 MPa RC Beam (25 cm x 25 cm) | Beam | 50MPa | Concrete Rectangular | 250 | 250 | 625 | 6850 | 0.43 | 1047.4 | G300E | 3813365.22 | 29.92 | G300E | 748387.82 | 5.87
3789 | Story7 | B54 | 50 MPa RC Beam (25 cm x 25 cm) | Beam | 50MPa | Concrete Rectangular | 250 | 250 | 625 | 6850 | 0.43 | 1047.4 | G300E | 3805919.57 | 29.86 | G300E | 748387.82 | 5.87
3790 | Story7 | B55 | 50 MPa RC Beam (25 cm x 25 cm) | Beam | 50MPa | Concrete Rectangular | 250 | 250 | 625 | 4450 | 0.28 | 680.43 | G300E | 2612150 | 20.5 | G300E | 657636.57 | 5.16
3791 | Story7 | B56 | 50 MPa RC Beam (25 cm x 25 cm) | Beam | 50MPa | Concrete Rectangular | 250 | 250 | 625 | 6850 | 0.43 | 1047.4 | G300E | 3385768.18 | 26.57 | G300E | 724491.81 | 5.68
3792 | Story7 | B57 | 50 MPa RC Beam (25 cm x 25 cm) | Beam | 50MPa | Concrete Rectangular | 250 | 250 | 625 | 4450 | 0.28 | 680.43 | G300E | 2161746.43 | 16.96 | G300E | 727787.96 | 5.71
3793 | Story7 | B58 | 50 MPa RC Beam (25 cm x 25 cm) | Beam | 50MPa | Concrete Rectangular | 250 | 250 | 625 | 6850 | 0.43 | 1047.4 | G300E | 3418720.83 | 26.82 | G300E | 648396.03 | 5.09
3794 | Story7 | B59 | 50 MPa RC Beam (25 cm x 25 cm) | Beam | 50MPa | Concrete Rectangular | 250 | 250 | 625 | 4450 | 0.28 | 680.43 | G300E | 2240892.86 | 17.58 | G300E | 621941.54 | 4.88
3795 | Story7 | B6 | 50 MPa RC Beam (25 cm x 25 cm) | Beam | 50MPa | Concrete Rectangular | 250 | 250 | 625 | 4450 | 0.28 | 680.43 | G300E | 1742810.71 | 13.67 | G300E | 947850 | 7.44
3796 | Story7 | B60 | 50 MPa RC Beam (25 cm x 25 cm) | Beam | 50MPa | Concrete Rectangular | 250 | 250 | 625 | 6850 | 0.43 | 1047.4 | G300E | 3073159.09 | 24.11 | G300E | 977059.09 | 7.67
3797 | Story7 | B61 | 50 MPa RC Beam (25 cm x 25 cm) | Beam | 50MPa | Concrete Rectangular | 250 | 250 | 625 | 6850 | 0.43 | 1047.4 | G300E | 3218565.91 | 25.25 | G300E | 992575.9 | 7.79
3798 | Story7 | B62 | 50 MPa RC Beam (25 cm x 25 cm) | Beam | 50MPa | Concrete Rectangular | 250 | 250 | 625 | 4450 | 0.28 | 680.43 | G300E | 2309867.86 | 18.12 | G300E | 727787.96 | 5.71
3799 | Story7 | B63 | 50 MPa RC Beam (25 cm x 25 cm) | Beam | 50MPa | Concrete Rectangular | 250 | 250 | 625 | 6850 | 0.43 | 1047.4 | G300E | 4054888.64 | 31.82 | G300E | 726430.82 | 5.7
3800 | Story7 | B64 | 50 MPa RC Beam (25 cm x 25 cm) | Beam | 50MPa | Concrete Rectangular | 250 | 250 | 625 | 4450 | 0.28 | 680.43 | G300E | 2202114.29 | 17.28 | G300E | 727787.96 | 5.71
3801 | Story7 | B65 | 50 MPa RC Beam (25 cm x 25 cm) | Beam | 50MPa | Concrete Rectangular | 250 | 250 | 625 | 6850 | 0.43 | 1047.4 | G300E | 4011297.73 | 31.47 | G300E | 755888.16 | 5.93
3802 | Story7 | B66 | 50 MPa RC Beam (25 cm x 25 cm) | Beam | 50MPa | Concrete Rectangular | 250 | 250 | 625 | 4450 | 0.28 | 680.43 | G300E | 2306053.57 | 18.09 | G300E | 727787.96 | 5.71
3803 | Story7 | B67 | 50 MPa RC Beam (25 cm x 25 cm) | Beam | 50MPa | Concrete Rectangular | 250 | 250 | 625 | 6850 | 0.43 | 1047.4 | G300E | 4091940.91 | 32.11 | G300E | 763646.56 | 5.99
3804 | Story7 | B68 | 50 MPa RC Beam (25 cm x 25 cm) | Beam | 50MPa | Concrete Rectangular | 250 | 250 | 625 | 4450 | 0.28 | 680.43 | G300E | 1954821.43 | 15.34 | G300E | 727787.96 | 5.71
3805 | Story7 | B69 | 50 MPa RC Beam (25 cm x 25 cm) | Beam | 50MPa | Concrete Rectangular | 250 | 250 | 625 | 6850 | 0.43 | 1047.4 | G300E | 3946534.09 | 30.97 | G300E | 763646.56 | 5.99
3806 | Story7 | B7 | 50 MPa RC Beam (25 cm x 25 cm) | Beam | 50MPa | Concrete Rectangular | 250 | 250 | 625 | 6850 | 0.43 | 1047.4 | G300E | 4091940.91 | 32.11 | G300E | 735623.84 | 5.77
3807 | Story7 | B70 | 50 MPa RC Beam (25 cm x 25 cm) | Beam | 50MPa | Concrete Rectangular | 250 | 250 | 625 | 4450 | 0.28 | 680.43 | G300E | 2307007.14 | 18.1 | G300E | 516095.11 | 4.05
3808 | Story7 | B71 | 50 MPa RC Beam (25 cm x 25 cm) | Beam | 50MPa | Concrete Rectangular | 250 | 250 | 625 | 6850 | 0.43 | 1047.4 | G300E | 3855304.55 | 30.25 | G300E | 778592.02 | 6.11
3809 | Story7 | B72 | 50 MPa RC Beam (25 cm x 25 cm) | Beam | 50MPa | Concrete Rectangular | 250 | 250 | 625 | 4450 | 0.28 | 680.43 | G300E | 2207835.71 | 17.32 | G300E | 727787.96 | 5.71
3810 | Story7 | B73 | 50 MPa RC Beam (25 cm x 25 cm) | Beam | 50MPa | Concrete Rectangular | 250 | 250 | 625 | 6850 | 0.43 | 1047.4 | G300E | 3891422.73 | 30.53 | G300E | 749063.85 | 5.88
3811 | Story7 | B74 | 50 MPa RC Beam (25 cm x 25 cm) | Beam | 50MPa | Concrete Rectangular | 250 | 250 | 625 | 4450 | 0.28 | 680.43 | G300E | 2369494.12 | 18.59 | G300E | 460793.57 | 3.62
3812 | Story7 | B75 | 50 MPa RC Beam (25 cm x 25 cm) | Beam | 50MPa | Concrete Rectangular | 250 | 250 | 625 | 6850 | 0.43 | 1047.4 | G300E | 3578714 | 28.08 | G300E | 1203088.79 | 9.44
3813 | Story7 | B76 | 50 MPa RC Beam (25 cm x 25 cm) | Beam | 50MPa | Concrete Rectangular | 250 | 250 | 625 | 4450 | 0.28 | 680.43 | G300E | 2260282.14 | 17.74 | G300E | 957385.71 | 7.51
3814 | Story7 | B77 | 50 MPa RC Beam (25 cm x 25 cm) | Beam | 50MPa | Concrete Rectangular | 250 | 250 | 625 | 4450 | 0.28 | 680.43 | G300E | 2207835.71 | 17.32 | G300E | 987900 | 7.75
3815 | Story7 | B78 | 50 MPa RC Beam (25 cm x 25 cm) | Beam | 50MPa | Concrete Rectangular | 250 | 250 | 625 | 4450 | 0.28 | 680.43 | G300E | 2204339.29 | 17.3 | G300E | 947850 | 7.44
3816 | Story7 | B79 | 50 MPa RC Beam (25 cm x 25 cm) | Beam | 50MPa | Concrete Rectangular | 250 | 250 | 625 | 4450 | 0.28 | 680.43 | G300E | 2189082.14 | 17.18 | G300E | 911614.29 | 7.15
3817 | Story7 | B8 | 50 MPa RC Beam (25 cm x 25 cm) | Beam | 50MPa | Concrete Rectangular | 250 | 250 | 625 | 4450 | 0.28 | 680.43 | G300E | 1733592.86 | 13.6 | G300E | 911614.29 | 7.15
3818 | Story7 | B80 | 50 MPa RC Beam (25 cm x 25 cm) | Beam | 50MPa | Concrete Rectangular | 250 | 250 | 625 | 4450 | 0.28 | 680.43 | G300E | 2204021.43 | 17.29 | G300E | 947850 | 7.44
3819 | Story7 | B81 | 50 MPa RC Beam (25 cm x 25 cm) | Beam | 50MPa | Concrete Rectangular | 250 | 250 | 625 | 4450 | 0.28 | 680.43 | G300E | 2206564.29 | 17.31 | G300E | 987900 | 7.75
3820 | Story7 | B82 | 50 MPa RC Beam (25 cm x 25 cm) | Beam | 50MPa | Concrete Rectangular | 250 | 250 | 625 | 4450 | 0.28 | 680.43 | G300E | 2259328.57 | 17.73 | G300E | 954525 | 7.49
3821 | Story7 | B9 | 50 MPa RC Beam (25 cm x 25 cm) | Beam | 50MPa | Concrete Rectangular | 250 | 250 | 625 | 6850 | 0.43 | 1047.4 | G300E | 3946845.45 | 30.97 | G300E | 735623.84 | 5.77
3822 | Story8 | B1 | 50 MPa RC Beam (25 cm x 25 cm) | Beam | 50MPa | Concrete Rectangular | 250 | 250 | 625 | 6850 | 0.43 | 1047.4 | G300E | 3703670.45 | 29.06 | G300E | 731964.53 | 5.74
3823 | Story8 | B10 | 50 MPa RC Beam (25 cm x 25 cm) | Beam | 50MPa | Concrete Rectangular | 250 | 250 | 625 | 4450 | 0.28 | 680.43 | G300E | 1744717.86 | 13.69 | G300E | 951664.29 | 7.47
3824 | Story8 | B11 | 50 MPa RC Beam (25 cm x 25 cm) | Beam | 50MPa | Concrete Rectangular | 250 | 250 | 625 | 6850 | 0.43 | 1047.4 | G300E | 3931588.64 | 30.85 | G300E | 735623.84 | 5.77
3825 | Story8 | B12 | 50 MPa RC Beam (25 cm x 25 cm) | Beam | 50MPa | Concrete Rectangular | 250 | 250 | 625 | 4450 | 0.28 | 680.43 | G300E | 1752028.57 | 13.75 | G300E | 996482.14 | 7.82
3826 | Story8 | B13 | 50 MPa RC Beam (25 cm x 25 cm) | Beam | 50MPa | Concrete Rectangular | 250 | 250 | 625 | 6850 | 0.43 | 1047.4 | G300E | 3887997.73 | 30.51 | G300E | 736670.02 | 5.78
3827 | Story8 | B14 | 50 MPa RC Beam (25 cm x 25 cm) | Beam | 50MPa | Concrete Rectangular | 250 | 250 | 625 | 4450 | 0.28 | 680.43 | G300E | 1747260.71 | 13.71 | G300E | 962153.57 | 7.55
3828 | Story8 | B15 | 50 MPa RC Beam (25 cm x 25 cm) | Beam | 50MPa | Concrete Rectangular | 250 | 250 | 625 | 6850 | 0.43 | 1047.4 | G300E | 3487584.09 | 27.36 | G300E | 731964.53 | 5.74
3829 | Story8 | B16 | 50 MPa RC Beam (25 cm x 25 cm) | Beam | 50MPa | Concrete Rectangular | 250 | 250 | 625 | 6850 | 0.43 | 1047.4 | G300E | 3274300 | 25.69 | G300E | 692161.36 | 5.43
3830 | Story8 | B17 | 50 MPa RC Beam (25 cm x 25 cm) | Beam | 50MPa | Concrete Rectangular | 250 | 250 | 625 | 4450 | 0.28 | 680.43 | G300E | 2103260.71 | 16.5 | G300E | 704610.62 | 5.53
3831 | Story8 | B18 | 50 MPa RC Beam (25 cm x 25 cm) | Beam | 50MPa | Concrete Rectangular | 250 | 250 | 625 | 6850 | 0.43 | 1047.4 | G300E | 3515295.45 | 27.58 | G300E | 644808.4 | 5.06
3832 | Story8 | B19 | 50 MPa RC Beam (25 cm x 25 cm) | Beam | 50MPa | Concrete Rectangular | 250 | 250 | 625 | 4450 | 0.28 | 680.43 | G300E | 2032696.43 | 15.95 | G300E | 681433.27 | 5.35
3833 | Story8 | B2 | 50 MPa RC Beam (25 cm x 25 cm) | Beam | 50MPa | Concrete Rectangular | 250 | 250 | 625 | 4450 | 0.28 | 680.43 | G300E | 1747260.71 | 13.71 | G300E | 962153.57 | 7.55
3834 | Story8 | B20 | 50 MPa RC Beam (25 cm x 25 cm) | Beam | 50MPa | Concrete Rectangular | 250 | 250 | 625 | 6850 | 0.43 | 1047.4 | G300E | 3495990.91 | 27.43 | G300E | 667512.26 | 5.24
3835 | Story8 | B21 | 50 MPa RC Beam (25 cm x 25 cm) | Beam | 50MPa | Concrete Rectangular | 250 | 250 | 625 | 4450 | 0.28 | 680.43 | G300E | 2050496.43 | 16.09 | G300E | 681433.27 | 5.35
3836 | Story8 | B22 | 50 MPa RC Beam (25 cm x 25 cm) | Beam | 50MPa | Concrete Rectangular | 250 | 250 | 625 | 7200 | 0.45 | 1100.92 | G300E | 4024173.91 | 31.58 | G300E | 775357.04 | 6.08
3837 | Story8 | B23 | 50 MPa RC Beam (25 cm x 25 cm) | Beam | 50MPa | Concrete Rectangular | 250 | 250 | 625 | 4450 | 0.28 | 680.43 | G300E | 1778728.57 | 13.96 | G300E | 635078.57 | 4.98
3838 | Story8 | B24 | 50 MPa RC Beam (25 cm x 25 cm) | Beam | 50MPa | Concrete Rectangular | 250 | 250 | 625 | 7200 | 0.45 | 1100.92 | G300E | 4010086.96 | 31.46 | G300E | 775357.04 | 6.08
3839 | Story8 | B25 | 50 MPa RC Beam (25 cm x 25 cm) | Beam | 50MPa | Concrete Rectangular | 250 | 250 | 625 | 4450 | 0.28 | 680.43 | G300E | 2050814.29 | 16.09 | G300E | 469740.41 | 3.69
3840 | Story8 | B26 | 50 MPa RC Beam (25 cm x 25 cm) | Beam | 50MPa | Concrete Rectangular | 250 | 250 | 625 | 6850 | 0.43 | 1047.4 | G300E | 3385456.82 | 26.56 | G300E | 667512.26 | 5.24
3841 | Story8 | B27 | 50 MPa RC Beam (25 cm x 25 cm) | Beam | 50MPa | Concrete Rectangular | 250 | 250 | 625 | 4450 | 0.28 | 680.43 | G300E | 2032696.43 | 15.95 | G300E | 469740.41 | 3.69
3842 | Story8 | B28 | 50 MPa RC Beam (25 cm x 25 cm) | Beam | 50MPa | Concrete Rectangular | 250 | 250 | 625 | 6850 | 0.43 | 1047.4 | G300E | 3315400 | 26.01 | G300E | 667512.26 | 5.24
3843 | Story8 | B29 | 50 MPa RC Beam (25 cm x 25 cm) | Beam | 50MPa | Concrete Rectangular | 250 | 250 | 625 | 4450 | 0.28 | 680.43 | G300E | 2103578.57 | 16.51 | G300E | 704610.62 | 5.53
3844 | Story8 | B3 | 50 MPa RC Beam (25 cm x 25 cm) | Beam | 50MPa | Concrete Rectangular | 250 | 250 | 625 | 6850 | 0.43 | 1047.4 | G300E | 4061115.91 | 31.87 | G300E | 713970.05 | 5.6
3845 | Story8 | B30 | 50 MPa RC Beam (25 cm x 25 cm) | Beam | 50MPa | Concrete Rectangular | 250 | 250 | 625 | 6850 | 0.43 | 1047.4 | G300E | 3165011.36 | 24.83 | G300E | 692161.36 | 5.43
3846 | Story8 | B31 | 50 MPa RC Beam (25 cm x 25 cm) | Beam | 50MPa | Concrete Rectangular | 250 | 250 | 625 | 6850 | 0.43 | 1047.4 | G300E | 3226038.64 | 25.31 | G300E | 784636.36 | 6.16
3847 | Story8 | B32 | 50 MPa RC Beam (25 cm x 25 cm) | Beam | 50MPa | Concrete Rectangular | 250 | 250 | 625 | 4450 | 0.28 | 680.43 | G300E | 2190035.71 | 17.18 | G300E | 727787.96 | 5.71
3848 | Story8 | B33 | 50 MPa RC Beam (25 cm x 25 cm) | Beam | 50MPa | Concrete Rectangular | 250 | 250 | 625 | 6850 | 0.43 | 1047.4 | G300E | 3424377.27 | 26.87 | G300E | 653500.9 | 5.13
3849 | Story8 | B34 | 50 MPa RC Beam (25 cm x 25 cm) | Beam | 50MPa | Concrete Rectangular | 250 | 250 | 625 | 4450 | 0.28 | 680.43 | G300E | 2109300 | 16.55 | G300E | 704610.62 | 5.53
3850 | Story8 | B35 | 50 MPa RC Beam (25 cm x 25 cm) | Beam | 50MPa | Concrete Rectangular | 250 | 250 | 625 | 6850 | 0.43 | 1047.4 | G300E | 2712288.64 | 21.28 | G300E | 770625 | 6.05
3851 | Story8 | B36 | 50 MPa RC Beam (25 cm x 25 cm) | Beam | 50MPa | Concrete Rectangular | 250 | 250 | 625 | 4800 | 0.3 | 733.94 | G300E | 2607040 | 20.46 | G300E | 792587.2 | 6.22
3852 | Story8 | B4 | 50 MPa RC Beam (25 cm x 25 cm) | Beam | 50MPa | Concrete Rectangular | 250 | 250 | 625 | 4450 | 0.28 | 680.43 | G300E | 1752028.57 | 13.75 | G300E | 997435.71 | 7.83
3853 | Story8 | B40 | 50 MPa RC Beam (25 cm x 25 cm) | Beam | 50MPa | Concrete Rectangular | 250 | 250 | 625 | 4450 | 0.28 | 680.43 | G300E | 2421690 | 19 | G300E | 734794.38 | 5.77
3854 | Story8 | B41 | 50 MPa RC Beam (25 cm x 25 cm) | Beam | 50MPa | Concrete Rectangular | 250 | 250 | 625 | 6850 | 0.43 | 1047.4 | G300E | 2681463.64 | 21.04 | G300E | 765020.45 | 6
3855 | Story8 | B42 | 50 MPa RC Beam (25 cm x 25 cm) | Beam | 50MPa | Concrete Rectangular | 250 | 250 | 625 | 4450 | 0.28 | 680.43 | G300E | 2108028.57 | 16.54 | G300E | 598764.19 | 4.7
3856 | Story8 | B43 | 50 MPa RC Beam (25 cm x 25 cm) | Beam | 50MPa | Concrete Rectangular | 250 | 250 | 625 | 6850 | 0.43 | 1047.4 | G300E | 3254684.09 | 25.54 | G300E | 652566.81 | 5.12
3857 | Story8 | B44 | 50 MPa RC Beam (25 cm x 25 cm) | Beam | 50MPa | Concrete Rectangular | 250 | 250 | 625 | 4450 | 0.28 | 680.43 | G300E | 2190353.57 | 17.19 | G300E | 727787.96 | 5.71
3858 | Story8 | B45 | 50 MPa RC Beam (25 cm x 25 cm) | Beam | 50MPa | Concrete Rectangular | 250 | 250 | 625 | 6850 | 0.43 | 1047.4 | G300E | 3049184.09 | 23.93 | G300E | 784636.36 | 6.16
3859 | Story8 | B46 | 50 MPa RC Beam (25 cm x 25 cm) | Beam | 50MPa | Concrete Rectangular | 250 | 250 | 625 | 6850 | 0.43 | 1047.4 | G300E | 3273988.64 | 25.69 | G300E | 990136.36 | 7.77
3860 | Story8 | B47 | 50 MPa RC Beam (25 cm x 25 cm) | Beam | 50MPa | Concrete Rectangular | 250 | 250 | 625 | 4450 | 0.28 | 680.43 | G300E | 2249475 | 17.65 | G300E | 727787.96 | 5.71
3861 | Story8 | B48 | 50 MPa RC Beam (25 cm x 25 cm) | Beam | 50MPa | Concrete Rectangular | 250 | 250 | 625 | 6850 | 0.43 | 1047.4 | G300E | 3514984.09 | 27.58 | G300E | 625192.49 | 4.91
3862 | Story8 | B49 | 50 MPa RC Beam (25 cm x 25 cm) | Beam | 50MPa | Concrete Rectangular | 250 | 250 | 625 | 4450 | 0.28 | 680.43 | G300E | 2169692.86 | 17.02 | G300E | 727787.96 | 5.71
3863 | Story8 | B5 | 50 MPa RC Beam (25 cm x 25 cm) | Beam | 50MPa | Concrete Rectangular | 250 | 250 | 625 | 6850 | 0.43 | 1047.4 | G300E | 4016902.27 | 31.52 | G300E | 712919.98 | 5.59
3864 | Story8 | B50 | 50 MPa RC Beam (25 cm x 25 cm) | Beam | 50MPa | Concrete Rectangular | 250 | 250 | 625 | 6850 | 0.43 | 1047.4 | G300E | 3495990.91 | 27.43 | G300E | 737569.08 | 5.79
3865 | Story8 | B51 | 50 MPa RC Beam (25 cm x 25 cm) | Beam | 50MPa | Concrete Rectangular | 250 | 250 | 625 | 4800 | 0.3 | 733.94 | G300E | 2705280 | 21.23 | G300E | 792587.2 | 6.22
3866 | Story8 | B52 | 50 MPa RC Beam (25 cm x 25 cm) | Beam | 50MPa | Concrete Rectangular | 250 | 250 | 625 | 6850 | 0.43 | 1047.4 | G300E | 3828554.35 | 30.04 | G300E | 752855.21 | 5.91
3867 | Story8 | B54 | 50 MPa RC Beam (25 cm x 25 cm) | Beam | 50MPa | Concrete Rectangular | 250 | 250 | 625 | 6850 | 0.43 | 1047.4 | G300E | 3821406.52 | 29.98 | G300E | 752855.21 | 5.91
3868 | Story8 | B55 | 50 MPa RC Beam (25 cm x 25 cm) | Beam | 50MPa | Concrete Rectangular | 250 | 250 | 625 | 4450 | 0.28 | 680.43 | G300E | 2611260 | 20.49 | G300E | 657636.57 | 5.16
3869 | Story8 | B56 | 50 MPa RC Beam (25 cm x 25 cm) | Beam | 50MPa | Concrete Rectangular | 250 | 250 | 625 | 6850 | 0.43 | 1047.4 | G300E | 3383277.27 | 26.55 | G300E | 733832.72 | 5.76
3870 | Story8 | B57 | 50 MPa RC Beam (25 cm x 25 cm) | Beam | 50MPa | Concrete Rectangular | 250 | 250 | 625 | 4450 | 0.28 | 680.43 | G300E | 2169692.86 | 17.02 | G300E | 727787.96 | 5.71
3871 | Story8 | B58 | 50 MPa RC Beam (25 cm x 25 cm) | Beam | 50MPa | Concrete Rectangular | 250 | 250 | 625 | 6850 | 0.43 | 1047.4 | G300E | 3417293.75 | 26.81 | G300E | 651250.19 | 5.11
3872 | Story8 | B59 | 50 MPa RC Beam (25 cm x 25 cm) | Beam | 50MPa | Concrete Rectangular | 250 | 250 | 625 | 4450 | 0.28 | 680.43 | G300E | 2245025 | 17.62 | G300E | 621941.54 | 4.88
3873 | Story8 | B6 | 50 MPa RC Beam (25 cm x 25 cm) | Beam | 50MPa | Concrete Rectangular | 250 | 250 | 625 | 4450 | 0.28 | 680.43 | G300E | 1744717.86 | 13.69 | G300E | 951664.29 | 7.47
3874 | Story8 | B60 | 50 MPa RC Beam (25 cm x 25 cm) | Beam | 50MPa | Concrete Rectangular | 250 | 250 | 625 | 6850 | 0.43 | 1047.4 | G300E | 3076895.45 | 24.14 | G300E | 981729.55 | 7.7
3875 | Story8 | B61 | 50 MPa RC Beam (25 cm x 25 cm) | Beam | 50MPa | Concrete Rectangular | 250 | 250 | 625 | 6850 | 0.43 | 1047.4 | G300E | 3225104.55 | 25.31 | G300E | 895430.44 | 7.03
3876 | Story8 | B62 | 50 MPa RC Beam (25 cm x 25 cm) | Beam | 50MPa | Concrete Rectangular | 250 | 250 | 625 | 4450 | 0.28 | 680.43 | G300E | 2313364.29 | 18.15 | G300E | 727787.96 | 5.71
3877 | Story8 | B63 | 50 MPa RC Beam (25 cm x 25 cm) | Beam | 50MPa | Concrete Rectangular | 250 | 250 | 625 | 6850 | 0.43 | 1047.4 | G300E | 4060804.55 | 31.86 | G300E | 730778.24 | 5.73
3878 | Story8 | B64 | 50 MPa RC Beam (25 cm x 25 cm) | Beam | 50MPa | Concrete Rectangular | 250 | 250 | 625 | 4450 | 0.28 | 680.43 | G300E | 2209742.86 | 17.34 | G300E | 727787.96 | 5.71
3879 | Story8 | B65 | 50 MPa RC Beam (25 cm x 25 cm) | Beam | 50MPa | Concrete Rectangular | 250 | 250 | 625 | 6850 | 0.43 | 1047.4 | G300E | 4017213.64 | 31.52 | G300E | 763360.89 | 5.99
3880 | Story8 | B66 | 50 MPa RC Beam (25 cm x 25 cm) | Beam | 50MPa | Concrete Rectangular | 250 | 250 | 625 | 4450 | 0.28 | 680.43 | G300E | 2315271.43 | 18.17 | G300E | 704610.62 | 5.53
3881 | Story8 | B67 | 50 MPa RC Beam (25 cm x 25 cm) | Beam | 50MPa | Concrete Rectangular | 250 | 250 | 625 | 6850 | 0.43 | 1047.4 | G300E | 4107197.73 | 32.23 | G300E | 769251.11 | 6.04
3882 | Story8 | B68 | 50 MPa RC Beam (25 cm x 25 cm) | Beam | 50MPa | Concrete Rectangular | 250 | 250 | 625 | 4450 | 0.28 | 680.43 | G300E | 1934478.57 | 15.18 | G300E | 727787.96 | 5.71
3883 | Story8 | B69 | 50 MPa RC Beam (25 cm x 25 cm) | Beam | 50MPa | Concrete Rectangular | 250 | 250 | 625 | 6850 | 0.43 | 1047.4 | G300E | 4033715.91 | 31.65 | G300E | 769251.11 | 6.04
3884 | Story8 | B7 | 50 MPa RC Beam (25 cm x 25 cm) | Beam | 50MPa | Concrete Rectangular | 250 | 250 | 625 | 6850 | 0.43 | 1047.4 | G300E | 4107197.73 | 32.23 | G300E | 735623.84 | 5.77
3885 | Story8 | B70 | 50 MPa RC Beam (25 cm x 25 cm) | Beam | 50MPa | Concrete Rectangular | 250 | 250 | 625 | 4450 | 0.28 | 680.43 | G300E | 2315589.29 | 18.17 | G300E | 598764.19 | 4.7
3886 | Story8 | B71 | 50 MPa RC Beam (25 cm x 25 cm) | Beam | 50MPa | Concrete Rectangular | 250 | 250 | 625 | 6850 | 0.43 | 1047.4 | G300E | 3930654.55 | 30.84 | G300E | 786998.84 | 6.18
3887 | Story8 | B72 | 50 MPa RC Beam (25 cm x 25 cm) | Beam | 50MPa | Concrete Rectangular | 250 | 250 | 625 | 4450 | 0.28 | 680.43 | G300E | 2216100 | 17.39 | G300E | 727787.96 | 5.71
3888 | Story8 | B73 | 50 MPa RC Beam (25 cm x 25 cm) | Beam | 50MPa | Concrete Rectangular | 250 | 250 | 625 | 6850 | 0.43 | 1047.4 | G300E | 3893913.64 | 30.55 | G300E | 753406.59 | 5.91
3889 | Story8 | B74 | 50 MPa RC Beam (25 cm x 25 cm) | Beam | 50MPa | Concrete Rectangular | 250 | 250 | 625 | 4450 | 0.28 | 680.43 | G300E | 2249605.88 | 17.65 | G300E | 464142.2 | 3.64
3890 | Story8 | B75 | 50 MPa RC Beam (25 cm x 25 cm) | Beam | 50MPa | Concrete Rectangular | 250 | 250 | 625 | 6850 | 0.43 | 1047.4 | G300E | 3586660 | 28.14 | G300E | 1206102.79 | 9.46
3891 | Story8 | B76 | 50 MPa RC Beam (25 cm x 25 cm) | Beam | 50MPa | Concrete Rectangular | 250 | 250 | 625 | 4450 | 0.28 | 680.43 | G300E | 2261553.57 | 17.74 | G300E | 962153.57 | 7.55
3892 | Story8 | B77 | 50 MPa RC Beam (25 cm x 25 cm) | Beam | 50MPa | Concrete Rectangular | 250 | 250 | 625 | 4450 | 0.28 | 680.43 | G300E | 2209107.14 | 17.33 | G300E | 996482.14 | 7.82
3893 | Story8 | B78 | 50 MPa RC Beam (25 cm x 25 cm) | Beam | 50MPa | Concrete Rectangular | 250 | 250 | 625 | 4450 | 0.28 | 680.43 | G300E | 2205928.57 | 17.31 | G300E | 951664.29 | 7.47
3894 | Story8 | B79 | 50 MPa RC Beam (25 cm x 25 cm) | Beam | 50MPa | Concrete Rectangular | 250 | 250 | 625 | 4450 | 0.28 | 680.43 | G300E | 2188446.43 | 17.17 | G300E | 909707.14 | 7.14
3895 | Story8 | B8 | 50 MPa RC Beam (25 cm x 25 cm) | Beam | 50MPa | Concrete Rectangular | 250 | 250 | 625 | 4450 | 0.28 | 680.43 | G300E | 1733592.86 | 13.6 | G300E | 909707.14 | 7.14
3896 | Story8 | B80 | 50 MPa RC Beam (25 cm x 25 cm) | Beam | 50MPa | Concrete Rectangular | 250 | 250 | 625 | 4450 | 0.28 | 680.43 | G300E | 2205928.57 | 17.31 | G300E | 951664.29 | 7.47
3897 | Story8 | B81 | 50 MPa RC Beam (25 cm x 25 cm) | Beam | 50MPa | Concrete Rectangular | 250 | 250 | 625 | 4450 | 0.28 | 680.43 | G300E | 2208789.29 | 17.33 | G300E | 996482.14 | 7.82
3898 | Story8 | B82 | 50 MPa RC Beam (25 cm x 25 cm) | Beam | 50MPa | Concrete Rectangular | 250 | 250 | 625 | 4450 | 0.28 | 680.43 | G300E | 2260282.14 | 17.74 | G300E | 959292.86 | 7.53
3899 | Story8 | B9 | 50 MPa RC Beam (25 cm x 25 cm) | Beam | 50MPa | Concrete Rectangular | 250 | 250 | 625 | 6850 | 0.43 | 1047.4 | G300E | 4034650 | 31.66 | G300E | 735623.84 | 5.77
3900 | Story9 | B1 | 50 MPa RC Beam (25 cm x 25 cm) | Beam | 50MPa | Concrete Rectangular | 250 | 250 | 625 | 6862.5 | 0.43 | 1049.31 | G300E | 3735383.52 | 29.31 | G300E | 740786.6 | 5.81
3901 | Story9 | B10 | 50 MPa RC Beam (25 cm x 25 cm) | Beam | 50MPa | Concrete Rectangular | 250 | 250 | 625 | 4462.5 | 0.28 | 682.34 | G300E | 1749937.5 | 13.73 | G300E | 957206.25 | 7.51
3902 | Story9 | B11 | 50 MPa RC Beam (25 cm x 25 cm) | Beam | 50MPa | Concrete Rectangular | 250 | 250 | 625 | 6862.5 | 0.43 | 1049.31 | G300E | 3977442.61 | 31.21 | G300E | 714488.41 | 5.61
3903 | Story9 | B12 | 50 MPa RC Beam (25 cm x 25 cm) | Beam | 50MPa | Concrete Rectangular | 250 | 250 | 625 | 4462.5 | 0.28 | 682.34 | G300E | 1758862.5 | 13.8 | G300E | 1007887.5 | 7.91
3904 | Story9 | B13 | 50 MPa RC Beam (25 cm x 25 cm) | Beam | 50MPa | Concrete Rectangular | 250 | 250 | 625 | 6862.5 | 0.43 | 1049.31 | G300E | 3937203.41 | 30.89 | G300E | 715735.36 | 5.62
3905 | Story9 | B14 | 50 MPa RC Beam (25 cm x 25 cm) | Beam | 50MPa | Concrete Rectangular | 250 | 250 | 625 | 4462.5 | 0.28 | 682.34 | G300E | 1605862.5 | 12.6 | G300E | 970593.75 | 7.62
3906 | Story9 | B15 | 50 MPa RC Beam (25 cm x 25 cm) | Beam | 50MPa | Concrete Rectangular | 250 | 250 | 625 | 6862.5 | 0.43 | 1049.31 | G300E | 3523893.75 | 27.65 | G300E | 739850.8 | 5.81
3907 | Story9 | B16 | 50 MPa RC Beam (25 cm x 25 cm) | Beam | 50MPa | Concrete Rectangular | 250 | 250 | 625 | 6862.5 | 0.43 | 1049.31 | G300E | 3296807.39 | 25.87 | G300E | 691552.84 | 5.43
3908 | Story9 | B17 | 50 MPa RC Beam (25 cm x 25 cm) | Beam | 50MPa | Concrete Rectangular | 250 | 250 | 625 | 4462.5 | 0.28 | 682.34 | G300E | 2059443.75 | 16.16 | G300E | 706589.86 | 5.54
3909 | Story9 | B18 | 50 MPa RC Beam (25 cm x 25 cm) | Beam | 50MPa | Concrete Rectangular | 250 | 250 | 625 | 6862.5 | 0.43 | 1049.31 | G300E | 3546040.91 | 27.82 | G300E | 645985.06 | 5.07
3910 | Story9 | B19 | 50 MPa RC Beam (25 cm x 25 cm) | Beam | 50MPa | Concrete Rectangular | 250 | 250 | 625 | 4462.5 | 0.28 | 682.34 | G300E | 2058806.25 | 16.15 | G300E | 683347.41 | 5.36
3911 | Story9 | B2 | 50 MPa RC Beam (25 cm x 25 cm) | Beam | 50MPa | Concrete Rectangular | 250 | 250 | 625 | 4462.5 | 0.28 | 682.34 | G300E | 1605862.5 | 12.6 | G300E | 970593.75 | 7.62
3912 | Story9 | B20 | 50 MPa RC Beam (25 cm x 25 cm) | Beam | 50MPa | Concrete Rectangular | 250 | 250 | 625 | 6862.5 | 0.43 | 1049.31 | G300E | 3526077.27 | 27.67 | G300E | 668730.35 | 5.25
3913 | Story9 | B21 | 50 MPa RC Beam (25 cm x 25 cm) | Beam | 50MPa | Concrete Rectangular | 250 | 250 | 625 | 4462.5 | 0.28 | 682.34 | G300E | 2070281.25 | 16.24 | G300E | 683347.41 | 5.36
3914 | Story9 | B22 | 50 MPa RC Beam (25 cm x 25 cm) | Beam | 50MPa | Concrete Rectangular | 250 | 250 | 625 | 7200 | 0.45 | 1100.92 | G300E | 4047652.17 | 31.76 | G300E | 775357.04 | 6.08
3915 | Story9 | B23 | 50 MPa RC Beam (25 cm x 25 cm) | Beam | 50MPa | Concrete Rectangular | 250 | 250 | 625 | 4462.5 | 0.28 | 682.34 | G300E | 1771612.5 | 13.9 | G300E | 636862.5 | 5
3916 | Story9 | B24 | 50 MPa RC Beam (25 cm x 25 cm) | Beam | 50MPa | Concrete Rectangular | 250 | 250 | 625 | 7200 | 0.45 | 1100.92 | G300E | 4033252.17 | 31.65 | G300E | 775357.04 | 6.08
3917 | Story9 | B25 | 50 MPa RC Beam (25 cm x 25 cm) | Beam | 50MPa | Concrete Rectangular | 250 | 250 | 625 | 4462.5 | 0.28 | 682.34 | G300E | 2070281.25 | 16.24 | G300E | 364916.16 | 2.86
3918 | Story9 | B26 | 50 MPa RC Beam (25 cm x 25 cm) | Beam | 50MPa | Concrete Rectangular | 250 | 250 | 625 | 6862.5 | 0.43 | 1049.31 | G300E | 3413157.95 | 26.78 | G300E | 668730.35 | 5.25
3919 | Story9 | B27 | 50 MPa RC Beam (25 cm x 25 cm) | Beam | 50MPa | Concrete Rectangular | 250 | 250 | 625 | 4462.5 | 0.28 | 682.34 | G300E | 2058806.25 | 16.15 | G300E | 471059.91 | 3.7
3920 | Story9 | B28 | 50 MPa RC Beam (25 cm x 25 cm) | Beam | 50MPa | Concrete Rectangular | 250 | 250 | 625 | 6862.5 | 0.43 | 1049.31 | G300E | 3345156.82 | 26.25 | G300E | 668730.35 | 5.25
3921 | Story9 | B29 | 50 MPa RC Beam (25 cm x 25 cm) | Beam | 50MPa | Concrete Rectangular | 250 | 250 | 625 | 4462.5 | 0.28 | 682.34 | G300E | 2059125 | 16.16 | G300E | 706589.86 | 5.54
3922 | Story9 | B3 | 50 MPa RC Beam (25 cm x 25 cm) | Beam | 50MPa | Concrete Rectangular | 250 | 250 | 625 | 6862.5 | 0.43 | 1049.31 | G300E | 4110949.43 | 32.26 | G300E | 715740.03 | 5.62
3923 | Story9 | B30 | 50 MPa RC Beam (25 cm x 25 cm) | Beam | 50MPa | Concrete Rectangular | 250 | 250 | 625 | 6862.5 | 0.43 | 1049.31 | G300E | 3191686.36 | 25.04 | G300E | 691552.84 | 5.43
3924 | Story9 | B31 | 50 MPa RC Beam (25 cm x 25 cm) | Beam | 50MPa | Concrete Rectangular | 250 | 250 | 625 | 6862.5 | 0.43 | 1049.31 | G300E | 3238476.14 | 25.41 | G300E | 774838.64 | 6.08
3925 | Story9 | B32 | 50 MPa RC Beam (25 cm x 25 cm) | Beam | 50MPa | Concrete Rectangular | 250 | 250 | 625 | 4462.5 | 0.28 | 682.34 | G300E | 2211168.75 | 17.35 | G300E | 729832.31 | 5.73
3926 | Story9 | B33 | 50 MPa RC Beam (25 cm x 25 cm) | Beam | 50MPa | Concrete Rectangular | 250 | 250 | 625 | 6862.5 | 0.43 | 1049.31 | G300E | 3435928.98 | 26.96 | G300E | 658436.6 | 5.17
3927 | Story9 | B34 | 50 MPa RC Beam (25 cm x 25 cm) | Beam | 50MPa | Concrete Rectangular | 250 | 250 | 625 | 4462.5 | 0.28 | 682.34 | G300E | 2134031.25 | 16.74 | G300E | 706589.86 | 5.54
3928 | Story9 | B35 | 50 MPa RC Beam (25 cm x 25 cm) | Beam | 50MPa | Concrete Rectangular | 250 | 250 | 625 | 6862.5 | 0.43 | 1049.31 | G300E | 2713182.95 | 21.29 | G300E | 760801.7 | 5.97
3929 | Story9 | B36 | 50 MPa RC Beam (25 cm x 25 cm) | Beam | 50MPa | Concrete Rectangular | 250 | 250 | 625 | 4800 | 0.3 | 733.94 | G300E | 2588480 | 20.31 | G300E | 769253.6 | 6.04
3930 | Story9 | B4 | 50 MPa RC Beam (25 cm x 25 cm) | Beam | 50MPa | Concrete Rectangular | 250 | 250 | 625 | 4462.5 | 0.28 | 682.34 | G300E | 1758862.5 | 13.8 | G300E | 1007887.5 | 7.91
3931 | Story9 | B40 | 50 MPa RC Beam (25 cm x 25 cm) | Beam | 50MPa | Concrete Rectangular | 250 | 250 | 625 | 4462.5 | 0.28 | 682.34 | G300E | 2412130 | 18.93 | G300E | 715165.46 | 5.61
3932 | Story9 | B41 | 50 MPa RC Beam (25 cm x 25 cm) | Beam | 50MPa | Concrete Rectangular | 250 | 250 | 625 | 6862.5 | 0.43 | 1049.31 | G300E | 2690411.93 | 21.11 | G300E | 755186.93 | 5.93
3933 | Story9 | B42 | 50 MPa RC Beam (25 cm x 25 cm) | Beam | 50MPa | Concrete Rectangular | 250 | 250 | 625 | 4462.5 | 0.28 | 682.34 | G300E | 2133075 | 16.74 | G300E | 706589.86 | 5.54
3934 | Story9 | B43 | 50 MPa RC Beam (25 cm x 25 cm) | Beam | 50MPa | Concrete Rectangular | 250 | 250 | 625 | 6862.5 | 0.43 | 1049.31 | G300E | 3270917.05 | 25.66 | G300E | 658436.6 | 5.17
3935 | Story9 | B44 | 50 MPa RC Beam (25 cm x 25 cm) | Beam | 50MPa | Concrete Rectangular | 250 | 250 | 625 | 4462.5 | 0.28 | 682.34 | G300E | 2211487.5 | 17.35 | G300E | 729832.31 | 5.73
3936 | Story9 | B45 | 50 MPa RC Beam (25 cm x 25 cm) | Beam | 50MPa | Concrete Rectangular | 250 | 250 | 625 | 6862.5 | 0.43 | 1049.31 | G300E | 3065353.98 | 24.05 | G300E | 773902.84 | 6.07
3937 | Story9 | B46 | 50 MPa RC Beam (25 cm x 25 cm) | Beam | 50MPa | Concrete Rectangular | 250 | 250 | 625 | 6862.5 | 0.43 | 1049.31 | G300E | 3296807.39 | 25.87 | G300E | 989135.8 | 7.76
3938 | Story9 | B47 | 50 MPa RC Beam (25 cm x 25 cm) | Beam | 50MPa | Concrete Rectangular | 250 | 250 | 625 | 4462.5 | 0.28 | 682.34 | G300E | 2271093.75 | 17.82 | G300E | 729832.31 | 5.73
3939 | Story9 | B48 | 50 MPa RC Beam (25 cm x 25 cm) | Beam | 50MPa | Concrete Rectangular | 250 | 250 | 625 | 6862.5 | 0.43 | 1049.31 | G300E | 3546040.91 | 27.82 | G300E | 628828.81 | 4.93
3940 | Story9 | B49 | 50 MPa RC Beam (25 cm x 25 cm) | Beam | 50MPa | Concrete Rectangular | 250 | 250 | 625 | 4462.5 | 0.28 | 682.34 | G300E | 2194275 | 17.22 | G300E | 729832.31 | 5.73
3941 | Story9 | B5 | 50 MPa RC Beam (25 cm x 25 cm) | Beam | 50MPa | Concrete Rectangular | 250 | 250 | 625 | 6862.5 | 0.43 | 1049.31 | G300E | 4063535.8 | 31.88 | G300E | 714491.53 | 5.61
3942 | Story9 | B50 | 50 MPa RC Beam (25 cm x 25 cm) | Beam | 50MPa | Concrete Rectangular | 250 | 250 | 625 | 6862.5 | 0.43 | 1049.31 | G300E | 3526077.27 | 27.67 | G300E | 737043.42 | 5.78
3943 | Story9 | B51 | 50 MPa RC Beam (25 cm x 25 cm) | Beam | 50MPa | Concrete Rectangular | 250 | 250 | 625 | 4800 | 0.3 | 733.94 | G300E | 2685760 | 21.07 | G300E | 792587.2 | 6.22
3944 | Story9 | B52 | 50 MPa RC Beam (25 cm x 25 cm) | Beam | 50MPa | Concrete Rectangular | 250 | 250 | 625 | 6862.5 | 0.43 | 1049.31 | G300E | 3857918.48 | 30.27 | G300E | 754229.03 | 5.92
3945 | Story9 | B54 | 50 MPa RC Beam (25 cm x 25 cm) | Beam | 50MPa | Concrete Rectangular | 250 | 250 | 625 | 6862.5 | 0.43 | 1049.31 | G300E | 3851055.98 | 30.22 | G300E | 754229.03 | 5.92
3946 | Story9 | B55 | 50 MPa RC Beam (25 cm x 25 cm) | Beam | 50MPa | Concrete Rectangular | 250 | 250 | 625 | 4462.5 | 0.28 | 682.34 | G300E | 2529940 | 19.85 | G300E | 662161.37 | 5.2
3947 | Story9 | B56 | 50 MPa RC Beam (25 cm x 25 cm) | Beam | 50MPa | Concrete Rectangular | 250 | 250 | 625 | 6862.5 | 0.43 | 1049.31 | G300E | 3412534.09 | 26.78 | G300E | 733300.24 | 5.75
3948 | Story9 | B57 | 50 MPa RC Beam (25 cm x 25 cm) | Beam | 50MPa | Concrete Rectangular | 250 | 250 | 625 | 4462.5 | 0.28 | 682.34 | G300E | 2195231.25 | 17.22 | G300E | 729832.31 | 5.73
3949 | Story9 | B58 | 50 MPa RC Beam (25 cm x 25 cm) | Beam | 50MPa | Concrete Rectangular | 250 | 250 | 625 | 6862.5 | 0.43 | 1049.31 | G300E | 3449550 | 27.07 | G300E | 653010.48 | 5.12
3950 | Story9 | B59 | 50 MPa RC Beam (25 cm x 25 cm) | Beam | 50MPa | Concrete Rectangular | 250 | 250 | 625 | 4462.5 | 0.28 | 682.34 | G300E | 2266631.25 | 17.78 | G300E | 623688.56 | 4.89
3951 | Story9 | B6 | 50 MPa RC Beam (25 cm x 25 cm) | Beam | 50MPa | Concrete Rectangular | 250 | 250 | 625 | 4462.5 | 0.28 | 682.34 | G300E | 1749937.5 | 13.73 | G300E | 957206.25 | 7.51
3952 | Story9 | B60 | 50 MPa RC Beam (25 cm x 25 cm) | Beam | 50MPa | Concrete Rectangular | 250 | 250 | 625 | 6862.5 | 0.43 | 1049.31 | G300E | 3100602.27 | 24.33 | G300E | 980713.64 | 7.7
3953 | Story9 | B61 | 50 MPa RC Beam (25 cm x 25 cm) | Beam | 50MPa | Concrete Rectangular | 250 | 250 | 625 | 6862.5 | 0.43 | 1049.31 | G300E | 3246586.36 | 25.47 | G300E | 894257.05 | 7.02
3954 | Story9 | B62 | 50 MPa RC Beam (25 cm x 25 cm) | Beam | 50MPa | Concrete Rectangular | 250 | 250 | 625 | 4462.5 | 0.28 | 682.34 | G300E | 2260893.75 | 17.74 | G300E | 729832.31 | 5.73
3955 | Story9 | B63 | 50 MPa RC Beam (25 cm x 25 cm) | Beam | 50MPa | Concrete Rectangular | 250 | 250 | 625 | 6862.5 | 0.43 | 1049.31 | G300E | 4110949.43 | 32.26 | G300E | 726963.34 | 5.7
3956 | Story9 | B64 | 50 MPa RC Beam (25 cm x 25 cm) | Beam | 50MPa | Concrete Rectangular | 250 | 250 | 625 | 4462.5 | 0.28 | 682.34 | G300E | 2236987.5 | 17.55 | G300E | 729832.31 | 5.73
3957 | Story9 | B65 | 50 MPa RC Beam (25 cm x 25 cm) | Beam | 50MPa | Concrete Rectangular | 250 | 250 | 625 | 6862.5 | 0.43 | 1049.31 | G300E | 4063535.8 | 31.88 | G300E | 764084.01 | 6
3958 | Story9 | B66 | 50 MPa RC Beam (25 cm x 25 cm) | Beam | 50MPa | Concrete Rectangular | 250 | 250 | 625 | 4462.5 | 0.28 | 682.34 | G300E | 2339943.75 | 18.36 | G300E | 706589.86 | 5.54
3959 | Story9 | B67 | 50 MPa RC Beam (25 cm x 25 cm) | Beam | 50MPa | Concrete Rectangular | 250 | 250 | 625 | 6862.5 | 0.43 | 1049.31 | G300E | 4167409.09 | 32.7 | G300E | 765975.87 | 6.01
3960 | Story9 | B68 | 50 MPa RC Beam (25 cm x 25 cm) | Beam | 50MPa | Concrete Rectangular | 250 | 250 | 625 | 4462.5 | 0.28 | 682.34 | G300E | 1925250 | 15.11 | G300E | 729832.31 | 5.73
3961 | Story9 | B69 | 50 MPa RC Beam (25 cm x 25 cm) | Beam | 50MPa | Concrete Rectangular | 250 | 250 | 625 | 6862.5 | 0.43 | 1049.31 | G300E | 4022048.86 | 31.56 | G300E | 765975.87 | 6.01
3962 | Story9 | B7 | 50 MPa RC Beam (25 cm x 25 cm) | Beam | 50MPa | Concrete Rectangular | 250 | 250 | 625 | 6862.5 | 0.43 | 1049.31 | G300E | 4167409.09 | 32.7 | G300E | 736966.21 | 5.78
3963 | Story9 | B70 | 50 MPa RC Beam (25 cm x 25 cm) | Beam | 50MPa | Concrete Rectangular | 250 | 250 | 625 | 4462.5 | 0.28 | 682.34 | G300E | 2341218.75 | 18.37 | G300E | 600446.11 | 4.71
3964 | Story9 | B71 | 50 MPa RC Beam (25 cm x 25 cm) | Beam | 50MPa | Concrete Rectangular | 250 | 250 | 625 | 6862.5 | 0.43 | 1049.31 | G300E | 3977442.61 | 31.21 | G300E | 764061.39 | 6
3965 | Story9 | B72 | 50 MPa RC Beam (25 cm x 25 cm) | Beam | 50MPa | Concrete Rectangular | 250 | 250 | 625 | 4462.5 | 0.28 | 682.34 | G300E | 2243681.25 | 17.6 | G300E | 729832.31 | 5.73
3966 | Story9 | B73 | 50 MPa RC Beam (25 cm x 25 cm) | Beam | 50MPa | Concrete Rectangular | 250 | 250 | 625 | 6862.5 | 0.43 | 1049.31 | G300E | 3944065.91 | 30.95 | G300E | 725947.22 | 5.7
3967 | Story9 | B74 | 50 MPa RC Beam (25 cm x 25 cm) | Beam | 50MPa | Concrete Rectangular | 250 | 250 | 625 | 4462.5 | 0.28 | 682.34 | G300E | 2269575 | 17.81 | G300E | 468905.06 | 3.68
3968 | Story9 | B75 | 50 MPa RC Beam (25 cm x 25 cm) | Beam | 50MPa | Concrete Rectangular | 250 | 250 | 625 | 6862.5 | 0.43 | 1049.31 | G300E | 3619557 | 28.4 | G300E | 1114424.71 | 8.74
3969 | Story9 | B76 | 50 MPa RC Beam (25 cm x 25 cm) | Beam | 50MPa | Concrete Rectangular | 250 | 250 | 625 | 4462.5 | 0.28 | 682.34 | G300E | 2257387.5 | 17.71 | G300E | 970593.75 | 7.62
3970 | Story9 | B77 | 50 MPa RC Beam (25 cm x 25 cm) | Beam | 50MPa | Concrete Rectangular | 250 | 250 | 625 | 4462.5 | 0.28 | 682.34 | G300E | 2206068.75 | 17.31 | G300E | 1007887.5 | 7.91
3971 | Story9 | B78 | 50 MPa RC Beam (25 cm x 25 cm) | Beam | 50MPa | Concrete Rectangular | 250 | 250 | 625 | 4462.5 | 0.28 | 682.34 | G300E | 2201287.5 | 17.27 | G300E | 957206.25 | 7.51
3972 | Story9 | B79 | 50 MPa RC Beam (25 cm x 25 cm) | Beam | 50MPa | Concrete Rectangular | 250 | 250 | 625 | 4462.5 | 0.28 | 682.34 | G300E | 2181525 | 17.12 | G300E | 908437.5 | 7.13
3973 | Story9 | B8 | 50 MPa RC Beam (25 cm x 25 cm) | Beam | 50MPa | Concrete Rectangular | 250 | 250 | 625 | 4462.5 | 0.28 | 682.34 | G300E | 1737187.5 | 13.63 | G300E | 908437.5 | 7.13
3974 | Story9 | B80 | 50 MPa RC Beam (25 cm x 25 cm) | Beam | 50MPa | Concrete Rectangular | 250 | 250 | 625 | 4462.5 | 0.28 | 682.34 | G300E | 2201925 | 17.28 | G300E | 957206.25 | 7.51
3975 | Story9 | B81 | 50 MPa RC Beam (25 cm x 25 cm) | Beam | 50MPa | Concrete Rectangular | 250 | 250 | 625 | 4462.5 | 0.28 | 682.34 | G300E | 2205112.5 | 17.3 | G300E | 1007887.5 | 7.91
3976 | Story9 | B82 | 50 MPa RC Beam (25 cm x 25 cm) | Beam | 50MPa | Concrete Rectangular | 250 | 250 | 625 | 4462.5 | 0.28 | 682.34 | G300E | 2256431.25 | 17.7 | G300E | 966768.75 | 7.59
3977 | Story9 | B9 | 50 MPa RC Beam (25 cm x 25 cm) | Beam | 50MPa | Concrete Rectangular | 250 | 250 | 625 | 6862.5 | 0.43 | 1049.31 | G300E | 4022360.8 | 31.56 | G300E | 736966.21 | 5.78

## Columns
| Story | Label | Section | Structural_Element_Type | Material | Cross_Section_Type | Width_(mm) | Depth_(mm) | Area_(cm^2) | Length_(mm) | Volume_(m^3) | Mass_(kg) | Long._Rebar_Material | Long._Rebar_Volume_(mm^3) | Long._Rebar_Mass_(kg) | Tran._Rebar_Material | Tran._Rebar_Volume_(mm^3) | Tran._Rebar_Mass_(kg)
0 | Story1 | C1 | 50 MPa RC Column (72.5 cm x 72.5 cm) | Column | 50MPa | Concrete Rectangular | 725 | 725 | 5256.3 | 3250 | 1.71 | 4179.28 | G300E | 24861416.67 | 195.07 | G300E | 0 | 0
1 | Story1 | C10 | 50 MPa RC Column (72.5 cm x 72.5 cm) | Column | 50MPa | Concrete Rectangular | 725 | 725 | 5256.3 | 3225 | 1.7 | 4147.13 | G300E | 133137675 | 1044.65 | G300E | 0 | 0
2 | Story1 | C11 | 50 MPa RC Column (72.5 cm x 72.5 cm) | Column | 50MPa | Concrete Rectangular | 725 | 725 | 5256.3 | 3225 | 1.7 | 4147.13 | G300E | 128073350 | 1004.91 | G300E | 0 | 0
3 | Story1 | C12 | 50 MPa RC Column (72.5 cm x 72.5 cm) | Column | 50MPa | Concrete Rectangular | 725 | 725 | 5256.3 | 3225 | 1.7 | 4147.13 | G300E | 67212225 | 527.37 | G300E | 0 | 0
4 | Story1 | C13 | 50 MPa RC Column (72.5 cm x 72.5 cm) | Column | 50MPa | Concrete Rectangular | 725 | 725 | 5256.3 | 3225 | 1.7 | 4147.13 | G300E | 67205775 | 527.32 | G300E | 0 | 0
5 | Story1 | C14 | 50 MPa RC Column (72.5 cm x 72.5 cm) | Column | 50MPa | Concrete Rectangular | 725 | 725 | 5256.3 | 3225 | 1.7 | 4147.13 | G300E | 128073350 | 1004.91 | G300E | 0 | 0
6 | Story1 | C15 | 50 MPa RC Column (72.5 cm x 72.5 cm) | Column | 50MPa | Concrete Rectangular | 725 | 725 | 5256.3 | 3225 | 1.7 | 4147.13 | G300E | 133147350 | 1044.72 | G300E | 0 | 0
7 | Story1 | C16 | 50 MPa RC Column (72.5 cm x 72.5 cm) | Column | 50MPa | Concrete Rectangular | 725 | 725 | 5256.3 | 3225 | 1.7 | 4147.13 | G300E | 47031250 | 369.02 | G300E | 0 | 0
8 | Story1 | C17 | 50 MPa RC Column (72.5 cm x 72.5 cm) | Column | 50MPa | Concrete Rectangular | 725 | 725 | 5256.3 | 3225 | 1.7 | 4147.13 | G300E | 44503925 | 349.19 | G300E | 0 | 0
9 | Story1 | C18 | 50 MPa RC Column (72.5 cm x 72.5 cm) | Column | 50MPa | Concrete Rectangular | 725 | 725 | 5256.3 | 3225 | 1.7 | 4147.13 | G300E | 70372725 | 552.17 | G300E | 0 | 0
10 | Story1 | C19 | 50 MPa RC Column (72.5 cm x 72.5 cm) | Column | 50MPa | Concrete Rectangular | 725 | 725 | 5256.3 | 3225 | 1.7 | 4147.13 | G300E | 55446350 | 435.05 | G300E | 0 | 0
11 | Story1 | C2 | 50 MPa RC Column (72.5 cm x 72.5 cm) | Column | 50MPa | Concrete Rectangular | 725 | 725 | 5256.3 | 3225 | 1.7 | 4147.13 | G300E | 42817250 | 335.96 | G300E | 0 | 0
12 | Story1 | C22 | 50 MPa RC Column (72.5 cm x 72.5 cm) | Column | 50MPa | Concrete Rectangular | 725 | 725 | 5256.3 | 3225 | 1.7 | 4147.13 | G300E | 55395825 | 434.66 | G300E | 0 | 0
13 | Story1 | C23 | 50 MPa RC Column (72.5 cm x 72.5 cm) | Column | 50MPa | Concrete Rectangular | 725 | 725 | 5256.3 | 3225 | 1.7 | 4147.13 | G300E | 70368425 | 552.14 | G300E | 0 | 0
14 | Story1 | C24 | 50 MPa RC Column (72.5 cm x 72.5 cm) | Column | 50MPa | Concrete Rectangular | 725 | 725 | 5256.3 | 3225 | 1.7 | 4147.13 | G300E | 44522200 | 349.34 | G300E | 0 | 0
15 | Story1 | C25 | 50 MPa RC Column (72.5 cm x 72.5 cm) | Column | 50MPa | Concrete Rectangular | 725 | 725 | 5256.3 | 3225 | 1.7 | 4147.13 | G300E | 44509300 | 349.24 | G300E | 0 | 0
16 | Story1 | C26 | 50 MPa RC Column (72.5 cm x 72.5 cm) | Column | 50MPa | Concrete Rectangular | 725 | 725 | 5256.3 | 3225 | 1.7 | 4147.13 | G300E | 70374875 | 552.19 | G300E | 0 | 0
17 | Story1 | C27 | 50 MPa RC Column (72.5 cm x 72.5 cm) | Column | 50MPa | Concrete Rectangular | 725 | 725 | 5256.3 | 3225 | 1.7 | 4147.13 | G300E | 55447425 | 435.06 | G300E | 0 | 0
18 | Story1 | C3 | 50 MPa RC Column (72.5 cm x 72.5 cm) | Column | 50MPa | Concrete Rectangular | 725 | 725 | 5256.3 | 3225 | 1.7 | 4147.13 | G300E | 42234600 | 331.39 | G300E | 0 | 0
19 | Story1 | C30 | 50 MPa RC Column (72.5 cm x 72.5 cm) | Column | 50MPa | Concrete Rectangular | 725 | 725 | 5256.3 | 3225 | 1.7 | 4147.13 | G300E | 55604375 | 436.29 | G300E | 0 | 0
20 | Story1 | C31 | 50 MPa RC Column (72.5 cm x 72.5 cm) | Column | 50MPa | Concrete Rectangular | 725 | 725 | 5256.3 | 3225 | 1.7 | 4147.13 | G300E | 70336175 | 551.88 | G300E | 0 | 0
21 | Story1 | C32 | 50 MPa RC Column (72.5 cm x 72.5 cm) | Column | 50MPa | Concrete Rectangular | 725 | 725 | 5256.3 | 3225 | 1.7 | 4147.13 | G300E | 44479200 | 349 | G300E | 0 | 0
22 | Story1 | C33 | 50 MPa RC Column (72.5 cm x 72.5 cm) | Column | 50MPa | Concrete Rectangular | 725 | 725 | 5256.3 | 3225 | 1.7 | 4147.13 | G300E | 47024800 | 368.97 | G300E | 0 | 0
23 | Story1 | C34 | 50 MPa RC Column (72.5 cm x 72.5 cm) | Column | 50MPa | Concrete Rectangular | 725 | 725 | 5256.3 | 3225 | 1.7 | 4147.13 | G300E | 133144125 | 1044.7 | G300E | 0 | 0
24 | Story1 | C35 | 50 MPa RC Column (72.5 cm x 72.5 cm) | Column | 50MPa | Concrete Rectangular | 725 | 725 | 5256.3 | 3225 | 1.7 | 4147.13 | G300E | 128079800 | 1004.96 | G300E | 0 | 0
25 | Story1 | C36 | 50 MPa RC Column (72.5 cm x 72.5 cm) | Column | 50MPa | Concrete Rectangular | 725 | 725 | 5256.3 | 3225 | 1.7 | 4147.13 | G300E | 67221900 | 527.45 | G300E | 0 | 0
26 | Story1 | C37 | 50 MPa RC Column (72.5 cm x 72.5 cm) | Column | 50MPa | Concrete Rectangular | 725 | 725 | 5256.3 | 3225 | 1.7 | 4147.13 | G300E | 67209000 | 527.35 | G300E | 0 | 0
27 | Story1 | C38 | 50 MPa RC Column (72.5 cm x 72.5 cm) | Column | 50MPa | Concrete Rectangular | 725 | 725 | 5256.3 | 3225 | 1.7 | 4147.13 | G300E | 127809975 | 1002.84 | G300E | 0 | 0
28 | Story1 | C39 | 50 MPa RC Column (72.5 cm x 72.5 cm) | Column | 50MPa | Concrete Rectangular | 725 | 725 | 5256.3 | 3225 | 1.7 | 4147.13 | G300E | 132715200 | 1041.33 | G300E | 0 | 0
29 | Story1 | C4 | 50 MPa RC Column (72.5 cm x 72.5 cm) | Column | 50MPa | Concrete Rectangular | 725 | 725 | 5256.3 | 3225 | 1.7 | 4147.13 | G300E | 41806750 | 328.03 | G300E | 0 | 0
30 | Story1 | C40 | 50 MPa RC Column (72.5 cm x 72.5 cm) | Column | 50MPa | Concrete Rectangular | 725 | 725 | 5256.3 | 3225 | 1.7 | 4147.13 | G300E | 47446200 | 372.28 | G300E | 0 | 0
31 | Story1 | C41 | 50 MPa RC Column (72.5 cm x 72.5 cm) | Column | 50MPa | Concrete Rectangular | 725 | 725 | 5256.3 | 3250 | 1.71 | 4179.28 | G300E | 24880916.67 | 195.22 | G300E | 0 | 0
32 | Story1 | C42 | 50 MPa RC Column (72.5 cm x 72.5 cm) | Column | 50MPa | Concrete Rectangular | 725 | 725 | 5256.3 | 3225 | 1.7 | 4147.13 | G300E | 42835525 | 336.1 | G300E | 0 | 0
33 | Story1 | C43 | 50 MPa RC Column (72.5 cm x 72.5 cm) | Column | 50MPa | Concrete Rectangular | 725 | 725 | 5256.3 | 3225 | 1.7 | 4147.13 | G300E | 42253950 | 331.54 | G300E | 0 | 0
34 | Story1 | C44 | 50 MPa RC Column (72.5 cm x 72.5 cm) | Column | 50MPa | Concrete Rectangular | 725 | 725 | 5256.3 | 3225 | 1.7 | 4147.13 | G300E | 41828250 | 328.2 | G300E | 0 | 0
35 | Story1 | C45 | 50 MPa RC Column (72.5 cm x 72.5 cm) | Column | 50MPa | Concrete Rectangular | 725 | 725 | 5256.3 | 3225 | 1.7 | 4147.13 | G300E | 41830400 | 328.22 | G300E | 0 | 0
36 | Story1 | C46 | 50 MPa RC Column (72.5 cm x 72.5 cm) | Column | 50MPa | Concrete Rectangular | 725 | 725 | 5256.3 | 3225 | 1.7 | 4147.13 | G300E | 42262550 | 331.61 | G300E | 0 | 0
37 | Story1 | C47 | 50 MPa RC Column (72.5 cm x 72.5 cm) | Column | 50MPa | Concrete Rectangular | 725 | 725 | 5256.3 | 3225 | 1.7 | 4147.13 | G300E | 42877450 | 336.43 | G300E | 0 | 0
38 | Story1 | C48 | 50 MPa RC Column (72.5 cm x 72.5 cm) | Column | 50MPa | Concrete Rectangular | 725 | 725 | 5256.3 | 3250 | 1.71 | 4179.28 | G300E | 24867916.67 | 195.12 | G300E | 0 | 0
39 | Story1 | C5 | 50 MPa RC Column (72.5 cm x 72.5 cm) | Column | 50MPa | Concrete Rectangular | 725 | 725 | 5256.3 | 3225 | 1.7 | 4147.13 | G300E | 41807825 | 328.04 | G300E | 0 | 0
40 | Story1 | C6 | 50 MPa RC Column (72.5 cm x 72.5 cm) | Column | 50MPa | Concrete Rectangular | 725 | 725 | 5256.3 | 3225 | 1.7 | 4147.13 | G300E | 42241050 | 331.44 | G300E | 0 | 0
41 | Story1 | C7 | 50 MPa RC Column (72.5 cm x 72.5 cm) | Column | 50MPa | Concrete Rectangular | 725 | 725 | 5256.3 | 3225 | 1.7 | 4147.13 | G300E | 42829075 | 336.05 | G300E | 0 | 0
42 | Story1 | C8 | 50 MPa RC Column (72.5 cm x 72.5 cm) | Column | 50MPa | Concrete Rectangular | 725 | 725 | 5256.3 | 3250 | 1.71 | 4179.28 | G300E | 24878750 | 195.21 | G300E | 0 | 0
43 | Story1 | C9 | 50 MPa RC Column (72.5 cm x 72.5 cm) | Column | 50MPa | Concrete Rectangular | 725 | 725 | 5256.3 | 3225 | 1.7 | 4147.13 | G300E | 47015125 | 368.9 | G300E | 0 | 0
44 | Story10 | C1 | 50 MPa RC Column (65 cm x 65 cm) | Column | 50MPa | Concrete Rectangular | 650 | 650 | 4225 | 3200 | 1.35 | 3307.65 | G300E | 43097600 | 338.16 | G300E | 0 | 0
45 | Story10 | C10 | 50 MPa RC Column (65 cm x 65 cm) | Column | 50MPa | Concrete Rectangular | 650 | 650 | 4225 | 3200 | 1.35 | 3307.65 | G300E | 94938666.67 | 744.92 | G300E | 0 | 0
46 | Story10 | C11 | 50 MPa RC Column (65 cm x 65 cm) | Column | 50MPa | Concrete Rectangular | 650 | 650 | 4225 | 3200 | 1.35 | 3307.65 | G300E | 91095466.67 | 714.77 | G300E | 0 | 0
47 | Story10 | C12 | 50 MPa RC Column (65 cm x 65 cm) | Column | 50MPa | Concrete Rectangular | 650 | 650 | 4225 | 3200 | 1.35 | 3307.65 | G300E | 23296000 | 182.79 | G300E | 0 | 0
48 | Story10 | C13 | 50 MPa RC Column (65 cm x 65 cm) | Column | 50MPa | Concrete Rectangular | 650 | 650 | 4225 | 3200 | 1.35 | 3307.65 | G300E | 23290666.67 | 182.75 | G300E | 0 | 0
49 | Story10 | C14 | 50 MPa RC Column (65 cm x 65 cm) | Column | 50MPa | Concrete Rectangular | 650 | 650 | 4225 | 3200 | 1.35 | 3307.65 | G300E | 91097600 | 714.79 | G300E | 0 | 0
50 | Story10 | C15 | 50 MPa RC Column (65 cm x 65 cm) | Column | 50MPa | Concrete Rectangular | 650 | 650 | 4225 | 3200 | 1.35 | 3307.65 | G300E | 94948266.67 | 745 | G300E | 0 | 0
51 | Story10 | C16 | 50 MPa RC Column (65 cm x 65 cm) | Column | 50MPa | Concrete Rectangular | 650 | 650 | 4225 | 3200 | 1.35 | 3307.65 | G300E | 39050666.67 | 306.41 | G300E | 0 | 0
52 | Story10 | C17 | 50 MPa RC Column (65 cm x 65 cm) | Column | 50MPa | Concrete Rectangular | 650 | 650 | 4225 | 3200 | 1.35 | 3307.65 | G300E | 40584533.33 | 318.44 | G300E | 0 | 0
53 | Story10 | C18 | 50 MPa RC Column (65 cm x 65 cm) | Column | 50MPa | Concrete Rectangular | 650 | 650 | 4225 | 3200 | 1.35 | 3307.65 | G300E | 27847466.67 | 218.5 | G300E | 0 | 0
54 | Story10 | C19 | 50 MPa RC Column (65 cm x 65 cm) | Column | 50MPa | Concrete Rectangular | 650 | 650 | 4225 | 3200 | 1.35 | 3307.65 | G300E | 20130133.33 | 157.95 | G300E | 0 | 0
55 | Story10 | C2 | 50 MPa RC Column (65 cm x 65 cm) | Column | 50MPa | Concrete Rectangular | 650 | 650 | 4225 | 3200 | 1.35 | 3307.65 | G300E | 39461333.33 | 309.63 | G300E | 0 | 0
56 | Story10 | C22 | 50 MPa RC Column (65 cm x 65 cm) | Column | 50MPa | Concrete Rectangular | 650 | 650 | 4225 | 3200 | 1.35 | 3307.65 | G300E | 20142933.33 | 158.05 | G300E | 0 | 0
57 | Story10 | C23 | 50 MPa RC Column (65 cm x 65 cm) | Column | 50MPa | Concrete Rectangular | 650 | 650 | 4225 | 3200 | 1.35 | 3307.65 | G300E | 27860266.67 | 218.6 | G300E | 0 | 0
58 | Story10 | C24 | 50 MPa RC Column (65 cm x 65 cm) | Column | 50MPa | Concrete Rectangular | 650 | 650 | 4225 | 3200 | 1.35 | 3307.65 | G300E | 40603733.33 | 318.59 | G300E | 0 | 0
59 | Story10 | C25 | 50 MPa RC Column (65 cm x 65 cm) | Column | 50MPa | Concrete Rectangular | 650 | 650 | 4225 | 3200 | 1.35 | 3307.65 | G300E | 40587733.33 | 318.47 | G300E | 0 | 0
60 | Story10 | C26 | 50 MPa RC Column (65 cm x 65 cm) | Column | 50MPa | Concrete Rectangular | 650 | 650 | 4225 | 3200 | 1.35 | 3307.65 | G300E | 27851733.33 | 218.54 | G300E | 0 | 0
61 | Story10 | C27 | 50 MPa RC Column (65 cm x 65 cm) | Column | 50MPa | Concrete Rectangular | 650 | 650 | 4225 | 3200 | 1.35 | 3307.65 | G300E | 20133333.33 | 157.97 | G300E | 0 | 0
62 | Story10 | C3 | 50 MPa RC Column (65 cm x 65 cm) | Column | 50MPa | Concrete Rectangular | 650 | 650 | 4225 | 3200 | 1.35 | 3307.65 | G300E | 40007466.67 | 313.91 | G300E | 0 | 0
63 | Story10 | C30 | 50 MPa RC Column (65 cm x 65 cm) | Column | 50MPa | Concrete Rectangular | 650 | 650 | 4225 | 3200 | 1.35 | 3307.65 | G300E | 20118400 | 157.86 | G300E | 0 | 0
64 | Story10 | C31 | 50 MPa RC Column (65 cm x 65 cm) | Column | 50MPa | Concrete Rectangular | 650 | 650 | 4225 | 3200 | 1.35 | 3307.65 | G300E | 27906133.33 | 218.96 | G300E | 0 | 0
65 | Story10 | C32 | 50 MPa RC Column (65 cm x 65 cm) | Column | 50MPa | Concrete Rectangular | 650 | 650 | 4225 | 3200 | 1.35 | 3307.65 | G300E | 40652800 | 318.98 | G300E | 0 | 0
66 | Story10 | C33 | 50 MPa RC Column (65 cm x 65 cm) | Column | 50MPa | Concrete Rectangular | 650 | 650 | 4225 | 3200 | 1.35 | 3307.65 | G300E | 39042133.33 | 306.34 | G300E | 0 | 0
67 | Story10 | C34 | 50 MPa RC Column (65 cm x 65 cm) | Column | 50MPa | Concrete Rectangular | 650 | 650 | 4225 | 3200 | 1.35 | 3307.65 | G300E | 94945066.67 | 744.97 | G300E | 0 | 0
68 | Story10 | C35 | 50 MPa RC Column (65 cm x 65 cm) | Column | 50MPa | Concrete Rectangular | 650 | 650 | 4225 | 3200 | 1.35 | 3307.65 | G300E | 91102933.33 | 714.83 | G300E | 0 | 0
69 | Story10 | C36 | 50 MPa RC Column (65 cm x 65 cm) | Column | 50MPa | Concrete Rectangular | 650 | 650 | 4225 | 3200 | 1.35 | 3307.65 | G300E | 23307733.33 | 182.88 | G300E | 0 | 0
70 | Story10 | C37 | 50 MPa RC Column (65 cm x 65 cm) | Column | 50MPa | Concrete Rectangular | 650 | 650 | 4225 | 3200 | 1.35 | 3307.65 | G300E | 23299200 | 182.81 | G300E | 0 | 0
71 | Story10 | C38 | 50 MPa RC Column (65 cm x 65 cm) | Column | 50MPa | Concrete Rectangular | 650 | 650 | 4225 | 3200 | 1.35 | 3307.65 | G300E | 90913066.67 | 713.34 | G300E | 0 | 0
72 | Story10 | C39 | 50 MPa RC Column (65 cm x 65 cm) | Column | 50MPa | Concrete Rectangular | 650 | 650 | 4225 | 3200 | 1.35 | 3307.65 | G300E | 94602666.67 | 742.29 | G300E | 0 | 0
73 | Story10 | C4 | 50 MPa RC Column (65 cm x 65 cm) | Column | 50MPa | Concrete Rectangular | 650 | 650 | 4225 | 3200 | 1.35 | 3307.65 | G300E | 40686933.33 | 319.24 | G300E | 0 | 0
74 | Story10 | C40 | 50 MPa RC Column (65 cm x 65 cm) | Column | 50MPa | Concrete Rectangular | 650 | 650 | 4225 | 3200 | 1.35 | 3307.65 | G300E | 39072000 | 306.57 | G300E | 0 | 0
75 | Story10 | C41 | 50 MPa RC Column (65 cm x 65 cm) | Column | 50MPa | Concrete Rectangular | 650 | 650 | 4225 | 3200 | 1.35 | 3307.65 | G300E | 43118933.33 | 338.33 | G300E | 0 | 0
76 | Story10 | C42 | 50 MPa RC Column (65 cm x 65 cm) | Column | 50MPa | Concrete Rectangular | 650 | 650 | 4225 | 3200 | 1.35 | 3307.65 | G300E | 39479466.67 | 309.77 | G300E | 0 | 0
77 | Story10 | C43 | 50 MPa RC Column (65 cm x 65 cm) | Column | 50MPa | Concrete Rectangular | 650 | 650 | 4225 | 3200 | 1.35 | 3307.65 | G300E | 40026666.67 | 314.06 | G300E | 0 | 0
78 | Story10 | C44 | 50 MPa RC Column (65 cm x 65 cm) | Column | 50MPa | Concrete Rectangular | 650 | 650 | 4225 | 3200 | 1.35 | 3307.65 | G300E | 40707200 | 319.4 | G300E | 0 | 0
79 | Story10 | C45 | 50 MPa RC Column (65 cm x 65 cm) | Column | 50MPa | Concrete Rectangular | 650 | 650 | 4225 | 3200 | 1.35 | 3307.65 | G300E | 40710400 | 319.43 | G300E | 0 | 0
80 | Story10 | C46 | 50 MPa RC Column (65 cm x 65 cm) | Column | 50MPa | Concrete Rectangular | 650 | 650 | 4225 | 3200 | 1.35 | 3307.65 | G300E | 40045866.67 | 314.21 | G300E | 0 | 0
81 | Story10 | C47 | 50 MPa RC Column (65 cm x 65 cm) | Column | 50MPa | Concrete Rectangular | 650 | 650 | 4225 | 3200 | 1.35 | 3307.65 | G300E | 39508266.67 | 310 | G300E | 0 | 0
82 | Story10 | C48 | 50 MPa RC Column (65 cm x 65 cm) | Column | 50MPa | Concrete Rectangular | 650 | 650 | 4225 | 3200 | 1.35 | 3307.65 | G300E | 43200000 | 338.96 | G300E | 0 | 0
83 | Story10 | C5 | 50 MPa RC Column (65 cm x 65 cm) | Column | 50MPa | Concrete Rectangular | 650 | 650 | 4225 | 3200 | 1.35 | 3307.65 | G300E | 40688000 | 319.25 | G300E | 0 | 0
84 | Story10 | C6 | 50 MPa RC Column (65 cm x 65 cm) | Column | 50MPa | Concrete Rectangular | 650 | 650 | 4225 | 3200 | 1.35 | 3307.65 | G300E | 40014933.33 | 313.97 | G300E | 0 | 0
85 | Story10 | C7 | 50 MPa RC Column (65 cm x 65 cm) | Column | 50MPa | Concrete Rectangular | 650 | 650 | 4225 | 3200 | 1.35 | 3307.65 | G300E | 39474133.33 | 309.73 | G300E | 0 | 0
86 | Story10 | C8 | 50 MPa RC Column (65 cm x 65 cm) | Column | 50MPa | Concrete Rectangular | 650 | 650 | 4225 | 3200 | 1.35 | 3307.65 | G300E | 43120000 | 338.34 | G300E | 0 | 0
87 | Story10 | C9 | 50 MPa RC Column (65 cm x 65 cm) | Column | 50MPa | Concrete Rectangular | 650 | 650 | 4225 | 3200 | 1.35 | 3307.65 | G300E | 39031466.67 | 306.26 | G300E | 0 | 0
88 | Story11 | C1 | 50 MPa RC Column (65 cm x 65 cm) | Column | 50MPa | Concrete Rectangular | 650 | 650 | 4225 | 3225 | 1.36 | 3333.49 | G300E | 39506250 | 309.98 | G300E | 0 | 0
89 | Story11 | C10 | 50 MPa RC Column (65 cm x 65 cm) | Column | 50MPa | Concrete Rectangular | 650 | 650 | 4225 | 3200 | 1.35 | 3307.65 | G300E | 85260800 | 668.99 | G300E | 0 | 0
90 | Story11 | C11 | 50 MPa RC Column (65 cm x 65 cm) | Column | 50MPa | Concrete Rectangular | 650 | 650 | 4225 | 3200 | 1.35 | 3307.65 | G300E | 81386666.67 | 638.59 | G300E | 0 | 0
91 | Story11 | C12 | 50 MPa RC Column (65 cm x 65 cm) | Column | 50MPa | Concrete Rectangular | 650 | 650 | 4225 | 3200 | 1.35 | 3307.65 | G300E | 13520000 | 106.08 | G300E | 0 | 0
92 | Story11 | C13 | 50 MPa RC Column (65 cm x 65 cm) | Column | 50MPa | Concrete Rectangular | 650 | 650 | 4225 | 3200 | 1.35 | 3307.65 | G300E | 13520000 | 106.08 | G300E | 0 | 0
93 | Story11 | C14 | 50 MPa RC Column (65 cm x 65 cm) | Column | 50MPa | Concrete Rectangular | 650 | 650 | 4225 | 3200 | 1.35 | 3307.65 | G300E | 81386666.67 | 638.59 | G300E | 0 | 0
94 | Story11 | C15 | 50 MPa RC Column (65 cm x 65 cm) | Column | 50MPa | Concrete Rectangular | 650 | 650 | 4225 | 3200 | 1.35 | 3307.65 | G300E | 85268266.67 | 669.05 | G300E | 0 | 0
95 | Story11 | C16 | 50 MPa RC Column (65 cm x 65 cm) | Column | 50MPa | Concrete Rectangular | 650 | 650 | 4225 | 3200 | 1.35 | 3307.65 | G300E | 32091733.33 | 251.8 | G300E | 0 | 0
96 | Story11 | C17 | 50 MPa RC Column (65 cm x 65 cm) | Column | 50MPa | Concrete Rectangular | 650 | 650 | 4225 | 3200 | 1.35 | 3307.65 | G300E | 34530133.33 | 270.94 | G300E | 0 | 0
97 | Story11 | C18 | 50 MPa RC Column (65 cm x 65 cm) | Column | 50MPa | Concrete Rectangular | 650 | 650 | 4225 | 3200 | 1.35 | 3307.65 | G300E | 17226666.67 | 135.17 | G300E | 0 | 0
98 | Story11 | C19 | 50 MPa RC Column (65 cm x 65 cm) | Column | 50MPa | Concrete Rectangular | 650 | 650 | 4225 | 3200 | 1.35 | 3307.65 | G300E | 13520000 | 106.08 | G300E | 0 | 0
99 | Story11 | C2 | 50 MPa RC Column (65 cm x 65 cm) | Column | 50MPa | Concrete Rectangular | 650 | 650 | 4225 | 3200 | 1.35 | 3307.65 | G300E | 33296000 | 261.25 | G300E | 0 | 0
100 | Story11 | C22 | 50 MPa RC Column (65 cm x 65 cm) | Column | 50MPa | Concrete Rectangular | 650 | 650 | 4225 | 3200 | 1.35 | 3307.65 | G300E | 13520000 | 106.08 | G300E | 0 | 0
101 | Story11 | C23 | 50 MPa RC Column (65 cm x 65 cm) | Column | 50MPa | Concrete Rectangular | 650 | 650 | 4225 | 3200 | 1.35 | 3307.65 | G300E | 17239466.67 | 135.27 | G300E | 0 | 0
102 | Story11 | C24 | 50 MPa RC Column (65 cm x 65 cm) | Column | 50MPa | Concrete Rectangular | 650 | 650 | 4225 | 3200 | 1.35 | 3307.65 | G300E | 34549333.33 | 271.09 | G300E | 0 | 0
103 | Story11 | C25 | 50 MPa RC Column (65 cm x 65 cm) | Column | 50MPa | Concrete Rectangular | 650 | 650 | 4225 | 3200 | 1.35 | 3307.65 | G300E | 34533333.33 | 270.96 | G300E | 0 | 0
104 | Story11 | C26 | 50 MPa RC Column (65 cm x 65 cm) | Column | 50MPa | Concrete Rectangular | 650 | 650 | 4225 | 3200 | 1.35 | 3307.65 | G300E | 17229866.67 | 135.19 | G300E | 0 | 0
105 | Story11 | C27 | 50 MPa RC Column (65 cm x 65 cm) | Column | 50MPa | Concrete Rectangular | 650 | 650 | 4225 | 3200 | 1.35 | 3307.65 | G300E | 13520000 | 106.08 | G300E | 0 | 0
106 | Story11 | C3 | 50 MPa RC Column (65 cm x 65 cm) | Column | 50MPa | Concrete Rectangular | 650 | 650 | 4225 | 3200 | 1.35 | 3307.65 | G300E | 33980800 | 266.63 | G300E | 0 | 0
107 | Story11 | C30 | 50 MPa RC Column (65 cm x 65 cm) | Column | 50MPa | Concrete Rectangular | 650 | 650 | 4225 | 3200 | 1.35 | 3307.65 | G300E | 13520000 | 106.08 | G300E | 0 | 0
108 | Story11 | C31 | 50 MPa RC Column (65 cm x 65 cm) | Column | 50MPa | Concrete Rectangular | 650 | 650 | 4225 | 3200 | 1.35 | 3307.65 | G300E | 17292800 | 135.69 | G300E | 0 | 0
109 | Story11 | C32 | 50 MPa RC Column (65 cm x 65 cm) | Column | 50MPa | Concrete Rectangular | 650 | 650 | 4225 | 3200 | 1.35 | 3307.65 | G300E | 34610133.33 | 271.56 | G300E | 0 | 0
110 | Story11 | C33 | 50 MPa RC Column (65 cm x 65 cm) | Column | 50MPa | Concrete Rectangular | 650 | 650 | 4225 | 3200 | 1.35 | 3307.65 | G300E | 32082133.33 | 251.73 | G300E | 0 | 0
111 | Story11 | C34 | 50 MPa RC Column (65 cm x 65 cm) | Column | 50MPa | Concrete Rectangular | 650 | 650 | 4225 | 3200 | 1.35 | 3307.65 | G300E | 85268266.67 | 669.05 | G300E | 0 | 0
112 | Story11 | C35 | 50 MPa RC Column (65 cm x 65 cm) | Column | 50MPa | Concrete Rectangular | 650 | 650 | 4225 | 3200 | 1.35 | 3307.65 | G300E | 81393066.67 | 638.64 | G300E | 0 | 0
113 | Story11 | C36 | 50 MPa RC Column (65 cm x 65 cm) | Column | 50MPa | Concrete Rectangular | 650 | 650 | 4225 | 3200 | 1.35 | 3307.65 | G300E | 13520000 | 106.08 | G300E | 0 | 0
114 | Story11 | C37 | 50 MPa RC Column (65 cm x 65 cm) | Column | 50MPa | Concrete Rectangular | 650 | 650 | 4225 | 3200 | 1.35 | 3307.65 | G300E | 13520000 | 106.08 | G300E | 0 | 0
115 | Story11 | C38 | 50 MPa RC Column (65 cm x 65 cm) | Column | 50MPa | Concrete Rectangular | 650 | 650 | 4225 | 3200 | 1.35 | 3307.65 | G300E | 81219200 | 637.28 | G300E | 0 | 0
116 | Story11 | C39 | 50 MPa RC Column (65 cm x 65 cm) | Column | 50MPa | Concrete Rectangular | 650 | 650 | 4225 | 3200 | 1.35 | 3307.65 | G300E | 84917333.33 | 666.29 | G300E | 0 | 0
117 | Story11 | C4 | 50 MPa RC Column (65 cm x 65 cm) | Column | 50MPa | Concrete Rectangular | 650 | 650 | 4225 | 3200 | 1.35 | 3307.65 | G300E | 34945066.67 | 274.19 | G300E | 0 | 0
118 | Story11 | C40 | 50 MPa RC Column (65 cm x 65 cm) | Column | 50MPa | Concrete Rectangular | 650 | 650 | 4225 | 3200 | 1.35 | 3307.65 | G300E | 32066133.33 | 251.6 | G300E | 0 | 0
119 | Story11 | C41 | 50 MPa RC Column (65 cm x 65 cm) | Column | 50MPa | Concrete Rectangular | 650 | 650 | 4225 | 3225 | 1.36 | 3333.49 | G300E | 39524525 | 310.12 | G300E | 0 | 0
120 | Story11 | C42 | 50 MPa RC Column (65 cm x 65 cm) | Column | 50MPa | Concrete Rectangular | 650 | 650 | 4225 | 3200 | 1.35 | 3307.65 | G300E | 33315200 | 261.4 | G300E | 0 | 0
121 | Story11 | C43 | 50 MPa RC Column (65 cm x 65 cm) | Column | 50MPa | Concrete Rectangular | 650 | 650 | 4225 | 3200 | 1.35 | 3307.65 | G300E | 34000000 | 266.78 | G300E | 0 | 0
122 | Story11 | C44 | 50 MPa RC Column (65 cm x 65 cm) | Column | 50MPa | Concrete Rectangular | 650 | 650 | 4225 | 3200 | 1.35 | 3307.65 | G300E | 34965333.33 | 274.35 | G300E | 0 | 0
123 | Story11 | C45 | 50 MPa RC Column (65 cm x 65 cm) | Column | 50MPa | Concrete Rectangular | 650 | 650 | 4225 | 3200 | 1.35 | 3307.65 | G300E | 34969600 | 274.38 | G300E | 0 | 0
124 | Story11 | C46 | 50 MPa RC Column (65 cm x 65 cm) | Column | 50MPa | Concrete Rectangular | 650 | 650 | 4225 | 3200 | 1.35 | 3307.65 | G300E | 34019200 | 266.93 | G300E | 0 | 0
125 | Story11 | C47 | 50 MPa RC Column (65 cm x 65 cm) | Column | 50MPa | Concrete Rectangular | 650 | 650 | 4225 | 3200 | 1.35 | 3307.65 | G300E | 33344000 | 261.63 | G300E | 0 | 0
126 | Story11 | C48 | 50 MPa RC Column (65 cm x 65 cm) | Column | 50MPa | Concrete Rectangular | 650 | 650 | 4225 | 3225 | 1.36 | 3333.49 | G300E | 39608375 | 310.78 | G300E | 0 | 0
127 | Story11 | C5 | 50 MPa RC Column (65 cm x 65 cm) | Column | 50MPa | Concrete Rectangular | 650 | 650 | 4225 | 3200 | 1.35 | 3307.65 | G300E | 34946133.33 | 274.2 | G300E | 0 | 0
128 | Story11 | C6 | 50 MPa RC Column (65 cm x 65 cm) | Column | 50MPa | Concrete Rectangular | 650 | 650 | 4225 | 3200 | 1.35 | 3307.65 | G300E | 33987200 | 266.68 | G300E | 0 | 0
129 | Story11 | C7 | 50 MPa RC Column (65 cm x 65 cm) | Column | 50MPa | Concrete Rectangular | 650 | 650 | 4225 | 3200 | 1.35 | 3307.65 | G300E | 33308800 | 261.35 | G300E | 0 | 0
130 | Story11 | C8 | 50 MPa RC Column (65 cm x 65 cm) | Column | 50MPa | Concrete Rectangular | 650 | 650 | 4225 | 3225 | 1.36 | 3333.49 | G300E | 39525600 | 310.13 | G300E | 0 | 0
131 | Story11 | C9 | 50 MPa RC Column (65 cm x 65 cm) | Column | 50MPa | Concrete Rectangular | 650 | 650 | 4225 | 3200 | 1.35 | 3307.65 | G300E | 32072533.33 | 251.65 | G300E | 0 | 0
132 | Story12 | C1 | 50 MPa RC Column (65 cm x 65 cm) | Column | 50MPa | Concrete Rectangular | 650 | 650 | 4225 | 3225 | 1.36 | 3333.49 | G300E | 35909300 | 281.76 | G300E | 0 | 0
133 | Story12 | C10 | 50 MPa RC Column (65 cm x 65 cm) | Column | 50MPa | Concrete Rectangular | 650 | 650 | 4225 | 3200 | 1.35 | 3307.65 | G300E | 76053333.33 | 596.74 | G300E | 0 | 0
134 | Story12 | C11 | 50 MPa RC Column (65 cm x 65 cm) | Column | 50MPa | Concrete Rectangular | 650 | 650 | 4225 | 3200 | 1.35 | 3307.65 | G300E | 72695466.67 | 570.4 | G300E | 0 | 0
135 | Story12 | C12 | 50 MPa RC Column (65 cm x 65 cm) | Column | 50MPa | Concrete Rectangular | 650 | 650 | 4225 | 3200 | 1.35 | 3307.65 | G300E | 13520000 | 106.08 | G300E | 0 | 0
136 | Story12 | C13 | 50 MPa RC Column (65 cm x 65 cm) | Column | 50MPa | Concrete Rectangular | 650 | 650 | 4225 | 3200 | 1.35 | 3307.65 | G300E | 13520000 | 106.08 | G300E | 0 | 0
137 | Story12 | C14 | 50 MPa RC Column (65 cm x 65 cm) | Column | 50MPa | Concrete Rectangular | 650 | 650 | 4225 | 3200 | 1.35 | 3307.65 | G300E | 72698666.67 | 570.42 | G300E | 0 | 0
138 | Story12 | C15 | 50 MPa RC Column (65 cm x 65 cm) | Column | 50MPa | Concrete Rectangular | 650 | 650 | 4225 | 3200 | 1.35 | 3307.65 | G300E | 76060800 | 596.8 | G300E | 0 | 0
139 | Story12 | C16 | 50 MPa RC Column (65 cm x 65 cm) | Column | 50MPa | Concrete Rectangular | 650 | 650 | 4225 | 3200 | 1.35 | 3307.65 | G300E | 24786133.33 | 194.48 | G300E | 0 | 0
140 | Story12 | C17 | 50 MPa RC Column (65 cm x 65 cm) | Column | 50MPa | Concrete Rectangular | 650 | 650 | 4225 | 3200 | 1.35 | 3307.65 | G300E | 28339200 | 222.36 | G300E | 0 | 0
141 | Story12 | C18 | 50 MPa RC Column (65 cm x 65 cm) | Column | 50MPa | Concrete Rectangular | 650 | 650 | 4225 | 3200 | 1.35 | 3307.65 | G300E | 13520000 | 106.08 | G300E | 0 | 0
142 | Story12 | C19 | 50 MPa RC Column (65 cm x 65 cm) | Column | 50MPa | Concrete Rectangular | 650 | 650 | 4225 | 3200 | 1.35 | 3307.65 | G300E | 13520000 | 106.08 | G300E | 0 | 0
143 | Story12 | C2 | 50 MPa RC Column (65 cm x 65 cm) | Column | 50MPa | Concrete Rectangular | 650 | 650 | 4225 | 3200 | 1.35 | 3307.65 | G300E | 26845866.67 | 210.64 | G300E | 0 | 0
144 | Story12 | C22 | 50 MPa RC Column (65 cm x 65 cm) | Column | 50MPa | Concrete Rectangular | 650 | 650 | 4225 | 3200 | 1.35 | 3307.65 | G300E | 13520000 | 106.08 | G300E | 0 | 0
145 | Story12 | C23 | 50 MPa RC Column (65 cm x 65 cm) | Column | 50MPa | Concrete Rectangular | 650 | 650 | 4225 | 3200 | 1.35 | 3307.65 | G300E | 13520000 | 106.08 | G300E | 0 | 0
146 | Story12 | C24 | 50 MPa RC Column (65 cm x 65 cm) | Column | 50MPa | Concrete Rectangular | 650 | 650 | 4225 | 3200 | 1.35 | 3307.65 | G300E | 28358400 | 222.51 | G300E | 0 | 0
147 | Story12 | C25 | 50 MPa RC Column (65 cm x 65 cm) | Column | 50MPa | Concrete Rectangular | 650 | 650 | 4225 | 3200 | 1.35 | 3307.65 | G300E | 28342400 | 222.38 | G300E | 0 | 0
148 | Story12 | C26 | 50 MPa RC Column (65 cm x 65 cm) | Column | 50MPa | Concrete Rectangular | 650 | 650 | 4225 | 3200 | 1.35 | 3307.65 | G300E | 13520000 | 106.08 | G300E | 0 | 0
149 | Story12 | C27 | 50 MPa RC Column (65 cm x 65 cm) | Column | 50MPa | Concrete Rectangular | 650 | 650 | 4225 | 3200 | 1.35 | 3307.65 | G300E | 13520000 | 106.08 | G300E | 0 | 0
150 | Story12 | C3 | 50 MPa RC Column (65 cm x 65 cm) | Column | 50MPa | Concrete Rectangular | 650 | 650 | 4225 | 3200 | 1.35 | 3307.65 | G300E | 27723733.33 | 217.53 | G300E | 0 | 0
151 | Story12 | C30 | 50 MPa RC Column (65 cm x 65 cm) | Column | 50MPa | Concrete Rectangular | 650 | 650 | 4225 | 3200 | 1.35 | 3307.65 | G300E | 13520000 | 106.08 | G300E | 0 | 0
152 | Story12 | C31 | 50 MPa RC Column (65 cm x 65 cm) | Column | 50MPa | Concrete Rectangular | 650 | 650 | 4225 | 3200 | 1.35 | 3307.65 | G300E | 13520000 | 106.08 | G300E | 0 | 0
153 | Story12 | C32 | 50 MPa RC Column (65 cm x 65 cm) | Column | 50MPa | Concrete Rectangular | 650 | 650 | 4225 | 3200 | 1.35 | 3307.65 | G300E | 28435200 | 223.11 | G300E | 0 | 0
154 | Story12 | C33 | 50 MPa RC Column (65 cm x 65 cm) | Column | 50MPa | Concrete Rectangular | 650 | 650 | 4225 | 3200 | 1.35 | 3307.65 | G300E | 24778666.67 | 194.42 | G300E | 0 | 0
155 | Story12 | C34 | 50 MPa RC Column (65 cm x 65 cm) | Column | 50MPa | Concrete Rectangular | 650 | 650 | 4225 | 3200 | 1.35 | 3307.65 | G300E | 76059733.33 | 596.79 | G300E | 0 | 0
156 | Story12 | C35 | 50 MPa RC Column (65 cm x 65 cm) | Column | 50MPa | Concrete Rectangular | 650 | 650 | 4225 | 3200 | 1.35 | 3307.65 | G300E | 72701866.67 | 570.45 | G300E | 0 | 0
157 | Story12 | C36 | 50 MPa RC Column (65 cm x 65 cm) | Column | 50MPa | Concrete Rectangular | 650 | 650 | 4225 | 3200 | 1.35 | 3307.65 | G300E | 13520000 | 106.08 | G300E | 0 | 0
158 | Story12 | C37 | 50 MPa RC Column (65 cm x 65 cm) | Column | 50MPa | Concrete Rectangular | 650 | 650 | 4225 | 3200 | 1.35 | 3307.65 | G300E | 13520000 | 106.08 | G300E | 0 | 0
159 | Story12 | C38 | 50 MPa RC Column (65 cm x 65 cm) | Column | 50MPa | Concrete Rectangular | 650 | 650 | 4225 | 3200 | 1.35 | 3307.65 | G300E | 72536533.33 | 569.15 | G300E | 0 | 0
160 | Story12 | C39 | 50 MPa RC Column (65 cm x 65 cm) | Column | 50MPa | Concrete Rectangular | 650 | 650 | 4225 | 3200 | 1.35 | 3307.65 | G300E | 75756800 | 594.42 | G300E | 0 | 0
161 | Story12 | C4 | 50 MPa RC Column (65 cm x 65 cm) | Column | 50MPa | Concrete Rectangular | 650 | 650 | 4225 | 3200 | 1.35 | 3307.65 | G300E | 29081600 | 228.19 | G300E | 0 | 0
162 | Story12 | C40 | 50 MPa RC Column (65 cm x 65 cm) | Column | 50MPa | Concrete Rectangular | 650 | 650 | 4225 | 3200 | 1.35 | 3307.65 | G300E | 24710400 | 193.89 | G300E | 0 | 0
163 | Story12 | C41 | 50 MPa RC Column (65 cm x 65 cm) | Column | 50MPa | Concrete Rectangular | 650 | 650 | 4225 | 3225 | 1.36 | 3333.49 | G300E | 35927575 | 281.9 | G300E | 0 | 0
164 | Story12 | C42 | 50 MPa RC Column (65 cm x 65 cm) | Column | 50MPa | Concrete Rectangular | 650 | 650 | 4225 | 3200 | 1.35 | 3307.65 | G300E | 26867200 | 210.81 | G300E | 0 | 0
165 | Story12 | C43 | 50 MPa RC Column (65 cm x 65 cm) | Column | 50MPa | Concrete Rectangular | 650 | 650 | 4225 | 3200 | 1.35 | 3307.65 | G300E | 27746133.33 | 217.71 | G300E | 0 | 0
166 | Story12 | C44 | 50 MPa RC Column (65 cm x 65 cm) | Column | 50MPa | Concrete Rectangular | 650 | 650 | 4225 | 3200 | 1.35 | 3307.65 | G300E | 29104000 | 228.36 | G300E | 0 | 0
167 | Story12 | C45 | 50 MPa RC Column (65 cm x 65 cm) | Column | 50MPa | Concrete Rectangular | 650 | 650 | 4225 | 3200 | 1.35 | 3307.65 | G300E | 29107200 | 228.39 | G300E | 0 | 0
168 | Story12 | C46 | 50 MPa RC Column (65 cm x 65 cm) | Column | 50MPa | Concrete Rectangular | 650 | 650 | 4225 | 3200 | 1.35 | 3307.65 | G300E | 27768533.33 | 217.88 | G300E | 0 | 0
169 | Story12 | C47 | 50 MPa RC Column (65 cm x 65 cm) | Column | 50MPa | Concrete Rectangular | 650 | 650 | 4225 | 3200 | 1.35 | 3307.65 | G300E | 26899200 | 211.06 | G300E | 0 | 0
170 | Story12 | C48 | 50 MPa RC Column (65 cm x 65 cm) | Column | 50MPa | Concrete Rectangular | 650 | 650 | 4225 | 3225 | 1.36 | 3333.49 | G300E | 36023250 | 282.65 | G300E | 0 | 0
171 | Story12 | C5 | 50 MPa RC Column (65 cm x 65 cm) | Column | 50MPa | Concrete Rectangular | 650 | 650 | 4225 | 3200 | 1.35 | 3307.65 | G300E | 29083733.33 | 228.2 | G300E | 0 | 0
172 | Story12 | C6 | 50 MPa RC Column (65 cm x 65 cm) | Column | 50MPa | Concrete Rectangular | 650 | 650 | 4225 | 3200 | 1.35 | 3307.65 | G300E | 27732266.67 | 217.6 | G300E | 0 | 0
173 | Story12 | C7 | 50 MPa RC Column (65 cm x 65 cm) | Column | 50MPa | Concrete Rectangular | 650 | 650 | 4225 | 3200 | 1.35 | 3307.65 | G300E | 26860800 | 210.76 | G300E | 0 | 0
174 | Story12 | C8 | 50 MPa RC Column (65 cm x 65 cm) | Column | 50MPa | Concrete Rectangular | 650 | 650 | 4225 | 3225 | 1.36 | 3333.49 | G300E | 35928650 | 281.91 | G300E | 0 | 0
175 | Story12 | C9 | 50 MPa RC Column (65 cm x 65 cm) | Column | 50MPa | Concrete Rectangular | 650 | 650 | 4225 | 3200 | 1.35 | 3307.65 | G300E | 24768000 | 194.34 | G300E | 0 | 0
176 | Story13 | C1 | 50 MPa RC Column (62.5 cm x 62.5 cm) | Column | 50MPa | Concrete Rectangular | 625 | 625 | 3906.3 | 3200 | 1.25 | 3058.1 | G300E | 48688000 | 382.02 | G300E | 0 | 0
177 | Story13 | C10 | 50 MPa RC Column (62.5 cm x 62.5 cm) | Column | 50MPa | Concrete Rectangular | 625 | 625 | 3906.3 | 3200 | 1.25 | 3058.1 | G300E | 83581866.67 | 655.81 | G300E | 0 | 0
178 | Story13 | C11 | 50 MPa RC Column (62.5 cm x 62.5 cm) | Column | 50MPa | Concrete Rectangular | 625 | 625 | 3906.3 | 3200 | 1.25 | 3058.1 | G300E | 80257066.67 | 629.73 | G300E | 0 | 0
179 | Story13 | C12 | 50 MPa RC Column (62.5 cm x 62.5 cm) | Column | 50MPa | Concrete Rectangular | 625 | 625 | 3906.3 | 3200 | 1.25 | 3058.1 | G300E | 12499200 | 98.07 | G300E | 0 | 0
180 | Story13 | C13 | 50 MPa RC Column (62.5 cm x 62.5 cm) | Column | 50MPa | Concrete Rectangular | 625 | 625 | 3906.3 | 3200 | 1.25 | 3058.1 | G300E | 12499200 | 98.07 | G300E | 0 | 0
181 | Story13 | C14 | 50 MPa RC Column (62.5 cm x 62.5 cm) | Column | 50MPa | Concrete Rectangular | 625 | 625 | 3906.3 | 3200 | 1.25 | 3058.1 | G300E | 80259200 | 629.74 | G300E | 0 | 0
182 | Story13 | C15 | 50 MPa RC Column (62.5 cm x 62.5 cm) | Column | 50MPa | Concrete Rectangular | 625 | 625 | 3906.3 | 3200 | 1.25 | 3058.1 | G300E | 83590400 | 655.88 | G300E | 0 | 0
183 | Story13 | C16 | 50 MPa RC Column (62.5 cm x 62.5 cm) | Column | 50MPa | Concrete Rectangular | 625 | 625 | 3906.3 | 3200 | 1.25 | 3058.1 | G300E | 38760533.33 | 304.13 | G300E | 0 | 0
184 | Story13 | C17 | 50 MPa RC Column (62.5 cm x 62.5 cm) | Column | 50MPa | Concrete Rectangular | 625 | 625 | 3906.3 | 3200 | 1.25 | 3058.1 | G300E | 38715733.33 | 303.78 | G300E | 0 | 0
185 | Story13 | C18 | 50 MPa RC Column (62.5 cm x 62.5 cm) | Column | 50MPa | Concrete Rectangular | 625 | 625 | 3906.3 | 3200 | 1.25 | 3058.1 | G300E | 12634666.67 | 99.14 | G300E | 0 | 0
186 | Story13 | C19 | 50 MPa RC Column (62.5 cm x 62.5 cm) | Column | 50MPa | Concrete Rectangular | 625 | 625 | 3906.3 | 3200 | 1.25 | 3058.1 | G300E | 12499200 | 98.07 | G300E | 0 | 0
187 | Story13 | C2 | 50 MPa RC Column (62.5 cm x 62.5 cm) | Column | 50MPa | Concrete Rectangular | 625 | 625 | 3906.3 | 3200 | 1.25 | 3058.1 | G300E | 37004800 | 290.35 | G300E | 0 | 0
188 | Story13 | C22 | 50 MPa RC Column (62.5 cm x 62.5 cm) | Column | 50MPa | Concrete Rectangular | 625 | 625 | 3906.3 | 3200 | 1.25 | 3058.1 | G300E | 12499200 | 98.07 | G300E | 0 | 0
189 | Story13 | C23 | 50 MPa RC Column (62.5 cm x 62.5 cm) | Column | 50MPa | Concrete Rectangular | 625 | 625 | 3906.3 | 3200 | 1.25 | 3058.1 | G300E | 12638933.33 | 99.17 | G300E | 0 | 0
190 | Story13 | C24 | 50 MPa RC Column (62.5 cm x 62.5 cm) | Column | 50MPa | Concrete Rectangular | 625 | 625 | 3906.3 | 3200 | 1.25 | 3058.1 | G300E | 38737066.67 | 303.95 | G300E | 0 | 0
191 | Story13 | C25 | 50 MPa RC Column (62.5 cm x 62.5 cm) | Column | 50MPa | Concrete Rectangular | 625 | 625 | 3906.3 | 3200 | 1.25 | 3058.1 | G300E | 38718933.33 | 303.8 | G300E | 0 | 0
192 | Story13 | C26 | 50 MPa RC Column (62.5 cm x 62.5 cm) | Column | 50MPa | Concrete Rectangular | 625 | 625 | 3906.3 | 3200 | 1.25 | 3058.1 | G300E | 12635733.33 | 99.14 | G300E | 0 | 0
193 | Story13 | C27 | 50 MPa RC Column (62.5 cm x 62.5 cm) | Column | 50MPa | Concrete Rectangular | 625 | 625 | 3906.3 | 3200 | 1.25 | 3058.1 | G300E | 12499200 | 98.07 | G300E | 0 | 0
194 | Story13 | C3 | 50 MPa RC Column (62.5 cm x 62.5 cm) | Column | 50MPa | Concrete Rectangular | 625 | 625 | 3906.3 | 3200 | 1.25 | 3058.1 | G300E | 39107200 | 306.85 | G300E | 0 | 0
195 | Story13 | C30 | 50 MPa RC Column (62.5 cm x 62.5 cm) | Column | 50MPa | Concrete Rectangular | 625 | 625 | 3906.3 | 3200 | 1.25 | 3058.1 | G300E | 12499200 | 98.07 | G300E | 0 | 0
196 | Story13 | C31 | 50 MPa RC Column (62.5 cm x 62.5 cm) | Column | 50MPa | Concrete Rectangular | 625 | 625 | 3906.3 | 3200 | 1.25 | 3058.1 | G300E | 12665600 | 99.38 | G300E | 0 | 0
197 | Story13 | C32 | 50 MPa RC Column (62.5 cm x 62.5 cm) | Column | 50MPa | Concrete Rectangular | 625 | 625 | 3906.3 | 3200 | 1.25 | 3058.1 | G300E | 38826666.67 | 304.65 | G300E | 0 | 0
198 | Story13 | C33 | 50 MPa RC Column (62.5 cm x 62.5 cm) | Column | 50MPa | Concrete Rectangular | 625 | 625 | 3906.3 | 3200 | 1.25 | 3058.1 | G300E | 38653866.67 | 303.29 | G300E | 0 | 0
199 | Story13 | C34 | 50 MPa RC Column (62.5 cm x 62.5 cm) | Column | 50MPa | Concrete Rectangular | 625 | 625 | 3906.3 | 3200 | 1.25 | 3058.1 | G300E | 83589333.33 | 655.87 | G300E | 0 | 0
200 | Story13 | C35 | 50 MPa RC Column (62.5 cm x 62.5 cm) | Column | 50MPa | Concrete Rectangular | 625 | 625 | 3906.3 | 3200 | 1.25 | 3058.1 | G300E | 80264533.33 | 629.79 | G300E | 0 | 0
201 | Story13 | C36 | 50 MPa RC Column (62.5 cm x 62.5 cm) | Column | 50MPa | Concrete Rectangular | 625 | 625 | 3906.3 | 3200 | 1.25 | 3058.1 | G300E | 12499200 | 98.07 | G300E | 0 | 0
202 | Story13 | C37 | 50 MPa RC Column (62.5 cm x 62.5 cm) | Column | 50MPa | Concrete Rectangular | 625 | 625 | 3906.3 | 3200 | 1.25 | 3058.1 | G300E | 12499200 | 98.07 | G300E | 0 | 0
203 | Story13 | C38 | 50 MPa RC Column (62.5 cm x 62.5 cm) | Column | 50MPa | Concrete Rectangular | 625 | 625 | 3906.3 | 3200 | 1.25 | 3058.1 | G300E | 80096000 | 628.46 | G300E | 0 | 0
204 | Story13 | C39 | 50 MPa RC Column (62.5 cm x 62.5 cm) | Column | 50MPa | Concrete Rectangular | 625 | 625 | 3906.3 | 3200 | 1.25 | 3058.1 | G300E | 83282133.33 | 653.46 | G300E | 0 | 0
205 | Story13 | C4 | 50 MPa RC Column (62.5 cm x 62.5 cm) | Column | 50MPa | Concrete Rectangular | 625 | 625 | 3906.3 | 3200 | 1.25 | 3058.1 | G300E | 39756800 | 311.95 | G300E | 0 | 0
206 | Story13 | C40 | 50 MPa RC Column (62.5 cm x 62.5 cm) | Column | 50MPa | Concrete Rectangular | 625 | 625 | 3906.3 | 3200 | 1.25 | 3058.1 | G300E | 35364266.67 | 277.48 | G300E | 0 | 0
207 | Story13 | C41 | 50 MPa RC Column (62.5 cm x 62.5 cm) | Column | 50MPa | Concrete Rectangular | 625 | 625 | 3906.3 | 3200 | 1.25 | 3058.1 | G300E | 48707200 | 382.17 | G300E | 0 | 0
208 | Story13 | C42 | 50 MPa RC Column (62.5 cm x 62.5 cm) | Column | 50MPa | Concrete Rectangular | 625 | 625 | 3906.3 | 3200 | 1.25 | 3058.1 | G300E | 37025066.67 | 290.51 | G300E | 0 | 0
209 | Story13 | C43 | 50 MPa RC Column (62.5 cm x 62.5 cm) | Column | 50MPa | Concrete Rectangular | 625 | 625 | 3906.3 | 3200 | 1.25 | 3058.1 | G300E | 41176533.33 | 323.09 | G300E | 0 | 0
210 | Story13 | C44 | 50 MPa RC Column (62.5 cm x 62.5 cm) | Column | 50MPa | Concrete Rectangular | 625 | 625 | 3906.3 | 3200 | 1.25 | 3058.1 | G300E | 39779200 | 312.12 | G300E | 0 | 0
211 | Story13 | C45 | 50 MPa RC Column (62.5 cm x 62.5 cm) | Column | 50MPa | Concrete Rectangular | 625 | 625 | 3906.3 | 3200 | 1.25 | 3058.1 | G300E | 39783466.67 | 312.16 | G300E | 0 | 0
212 | Story13 | C46 | 50 MPa RC Column (62.5 cm x 62.5 cm) | Column | 50MPa | Concrete Rectangular | 625 | 625 | 3906.3 | 3200 | 1.25 | 3058.1 | G300E | 38041600 | 298.49 | G300E | 0 | 0
213 | Story13 | C47 | 50 MPa RC Column (62.5 cm x 62.5 cm) | Column | 50MPa | Concrete Rectangular | 625 | 625 | 3906.3 | 3200 | 1.25 | 3058.1 | G300E | 37054933.33 | 290.75 | G300E | 0 | 0
214 | Story13 | C48 | 50 MPa RC Column (62.5 cm x 62.5 cm) | Column | 50MPa | Concrete Rectangular | 625 | 625 | 3906.3 | 3200 | 1.25 | 3058.1 | G300E | 48813866.67 | 383.01 | G300E | 0 | 0
215 | Story13 | C5 | 50 MPa RC Column (62.5 cm x 62.5 cm) | Column | 50MPa | Concrete Rectangular | 625 | 625 | 3906.3 | 3200 | 1.25 | 3058.1 | G300E | 39760000 | 311.97 | G300E | 0 | 0
216 | Story13 | C6 | 50 MPa RC Column (62.5 cm x 62.5 cm) | Column | 50MPa | Concrete Rectangular | 625 | 625 | 3906.3 | 3200 | 1.25 | 3058.1 | G300E | 38204800 | 299.77 | G300E | 0 | 0
217 | Story13 | C7 | 50 MPa RC Column (62.5 cm x 62.5 cm) | Column | 50MPa | Concrete Rectangular | 625 | 625 | 3906.3 | 3200 | 1.25 | 3058.1 | G300E | 37018666.67 | 290.46 | G300E | 0 | 0
218 | Story13 | C8 | 50 MPa RC Column (62.5 cm x 62.5 cm) | Column | 50MPa | Concrete Rectangular | 625 | 625 | 3906.3 | 3200 | 1.25 | 3058.1 | G300E | 48707200 | 382.17 | G300E | 0 | 0
219 | Story13 | C9 | 50 MPa RC Column (62.5 cm x 62.5 cm) | Column | 50MPa | Concrete Rectangular | 625 | 625 | 3906.3 | 3200 | 1.25 | 3058.1 | G300E | 39088000 | 306.7 | G300E | 0 | 0
220 | Story14 | C1 | 50 MPa RC Column (62.5 cm x 62.5 cm) | Column | 50MPa | Concrete Rectangular | 625 | 625 | 3906.3 | 3200 | 1.25 | 3058.1 | G300E | 12499200 | 98.07 | G300E | 0 | 0
221 | Story14 | C10 | 50 MPa RC Column (62.5 cm x 62.5 cm) | Column | 50MPa | Concrete Rectangular | 625 | 625 | 3906.3 | 3200 | 1.25 | 3058.1 | G300E | 74296533.33 | 582.96 | G300E | 0 | 0
222 | Story14 | C11 | 50 MPa RC Column (62.5 cm x 62.5 cm) | Column | 50MPa | Concrete Rectangular | 625 | 625 | 3906.3 | 3200 | 1.25 | 3058.1 | G300E | 71493333.33 | 560.96 | G300E | 0 | 0
223 | Story14 | C12 | 50 MPa RC Column (62.5 cm x 62.5 cm) | Column | 50MPa | Concrete Rectangular | 625 | 625 | 3906.3 | 3200 | 1.25 | 3058.1 | G300E | 12499200 | 98.07 | G300E | 0 | 0
224 | Story14 | C13 | 50 MPa RC Column (62.5 cm x 62.5 cm) | Column | 50MPa | Concrete Rectangular | 625 | 625 | 3906.3 | 3200 | 1.25 | 3058.1 | G300E | 12499200 | 98.07 | G300E | 0 | 0
225 | Story14 | C14 | 50 MPa RC Column (62.5 cm x 62.5 cm) | Column | 50MPa | Concrete Rectangular | 625 | 625 | 3906.3 | 3200 | 1.25 | 3058.1 | G300E | 71494400 | 560.97 | G300E | 0 | 0
226 | Story14 | C15 | 50 MPa RC Column (62.5 cm x 62.5 cm) | Column | 50MPa | Concrete Rectangular | 625 | 625 | 3906.3 | 3200 | 1.25 | 3058.1 | G300E | 74306133.33 | 583.03 | G300E | 0 | 0
227 | Story14 | C16 | 50 MPa RC Column (62.5 cm x 62.5 cm) | Column | 50MPa | Concrete Rectangular | 625 | 625 | 3906.3 | 3200 | 1.25 | 3058.1 | G300E | 12499200 | 98.07 | G300E | 0 | 0
228 | Story14 | C17 | 50 MPa RC Column (62.5 cm x 62.5 cm) | Column | 50MPa | Concrete Rectangular | 625 | 625 | 3906.3 | 3200 | 1.25 | 3058.1 | G300E | 12499200 | 98.07 | G300E | 0 | 0
229 | Story14 | C18 | 50 MPa RC Column (62.5 cm x 62.5 cm) | Column | 50MPa | Concrete Rectangular | 625 | 625 | 3906.3 | 3200 | 1.25 | 3058.1 | G300E | 12499200 | 98.07 | G300E | 0 | 0
230 | Story14 | C19 | 50 MPa RC Column (62.5 cm x 62.5 cm) | Column | 50MPa | Concrete Rectangular | 625 | 625 | 3906.3 | 3200 | 1.25 | 3058.1 | G300E | 12499200 | 98.07 | G300E | 0 | 0
231 | Story14 | C2 | 50 MPa RC Column (62.5 cm x 62.5 cm) | Column | 50MPa | Concrete Rectangular | 625 | 625 | 3906.3 | 3200 | 1.25 | 3058.1 | G300E | 12499200 | 98.07 | G300E | 0 | 0
232 | Story14 | C22 | 50 MPa RC Column (62.5 cm x 62.5 cm) | Column | 50MPa | Concrete Rectangular | 625 | 625 | 3906.3 | 3200 | 1.25 | 3058.1 | G300E | 12499200 | 98.07 | G300E | 0 | 0
233 | Story14 | C23 | 50 MPa RC Column (62.5 cm x 62.5 cm) | Column | 50MPa | Concrete Rectangular | 625 | 625 | 3906.3 | 3200 | 1.25 | 3058.1 | G300E | 12499200 | 98.07 | G300E | 0 | 0
234 | Story14 | C24 | 50 MPa RC Column (62.5 cm x 62.5 cm) | Column | 50MPa | Concrete Rectangular | 625 | 625 | 3906.3 | 3200 | 1.25 | 3058.1 | G300E | 12499200 | 98.07 | G300E | 0 | 0
235 | Story14 | C25 | 50 MPa RC Column (62.5 cm x 62.5 cm) | Column | 50MPa | Concrete Rectangular | 625 | 625 | 3906.3 | 3200 | 1.25 | 3058.1 | G300E | 12499200 | 98.07 | G300E | 0 | 0
236 | Story14 | C26 | 50 MPa RC Column (62.5 cm x 62.5 cm) | Column | 50MPa | Concrete Rectangular | 625 | 625 | 3906.3 | 3200 | 1.25 | 3058.1 | G300E | 12499200 | 98.07 | G300E | 0 | 0
237 | Story14 | C27 | 50 MPa RC Column (62.5 cm x 62.5 cm) | Column | 50MPa | Concrete Rectangular | 625 | 625 | 3906.3 | 3200 | 1.25 | 3058.1 | G300E | 12499200 | 98.07 | G300E | 0 | 0
238 | Story14 | C3 | 50 MPa RC Column (62.5 cm x 62.5 cm) | Column | 50MPa | Concrete Rectangular | 625 | 625 | 3906.3 | 3200 | 1.25 | 3058.1 | G300E | 12499200 | 98.07 | G300E | 0 | 0
239 | Story14 | C30 | 50 MPa RC Column (62.5 cm x 62.5 cm) | Column | 50MPa | Concrete Rectangular | 625 | 625 | 3906.3 | 3200 | 1.25 | 3058.1 | G300E | 12499200 | 98.07 | G300E | 0 | 0
240 | Story14 | C31 | 50 MPa RC Column (62.5 cm x 62.5 cm) | Column | 50MPa | Concrete Rectangular | 625 | 625 | 3906.3 | 3200 | 1.25 | 3058.1 | G300E | 12499200 | 98.07 | G300E | 0 | 0
241 | Story14 | C32 | 50 MPa RC Column (62.5 cm x 62.5 cm) | Column | 50MPa | Concrete Rectangular | 625 | 625 | 3906.3 | 3200 | 1.25 | 3058.1 | G300E | 12499200 | 98.07 | G300E | 0 | 0
242 | Story14 | C33 | 50 MPa RC Column (62.5 cm x 62.5 cm) | Column | 50MPa | Concrete Rectangular | 625 | 625 | 3906.3 | 3200 | 1.25 | 3058.1 | G300E | 12499200 | 98.07 | G300E | 0 | 0
243 | Story14 | C34 | 50 MPa RC Column (62.5 cm x 62.5 cm) | Column | 50MPa | Concrete Rectangular | 625 | 625 | 3906.3 | 3200 | 1.25 | 3058.1 | G300E | 74302933.33 | 583.01 | G300E | 0 | 0
244 | Story14 | C35 | 50 MPa RC Column (62.5 cm x 62.5 cm) | Column | 50MPa | Concrete Rectangular | 625 | 625 | 3906.3 | 3200 | 1.25 | 3058.1 | G300E | 71499733.33 | 561.01 | G300E | 0 | 0
245 | Story14 | C36 | 50 MPa RC Column (62.5 cm x 62.5 cm) | Column | 50MPa | Concrete Rectangular | 625 | 625 | 3906.3 | 3200 | 1.25 | 3058.1 | G300E | 12499200 | 98.07 | G300E | 0 | 0
246 | Story14 | C37 | 50 MPa RC Column (62.5 cm x 62.5 cm) | Column | 50MPa | Concrete Rectangular | 625 | 625 | 3906.3 | 3200 | 1.25 | 3058.1 | G300E | 12499200 | 98.07 | G300E | 0 | 0
247 | Story14 | C38 | 50 MPa RC Column (62.5 cm x 62.5 cm) | Column | 50MPa | Concrete Rectangular | 625 | 625 | 3906.3 | 3200 | 1.25 | 3058.1 | G300E | 71354666.67 | 559.88 | G300E | 0 | 0
248 | Story14 | C39 | 50 MPa RC Column (62.5 cm x 62.5 cm) | Column | 50MPa | Concrete Rectangular | 625 | 625 | 3906.3 | 3200 | 1.25 | 3058.1 | G300E | 74040533.33 | 580.95 | G300E | 0 | 0
249 | Story14 | C4 | 50 MPa RC Column (62.5 cm x 62.5 cm) | Column | 50MPa | Concrete Rectangular | 625 | 625 | 3906.3 | 3200 | 1.25 | 3058.1 | G300E | 12499200 | 98.07 | G300E | 0 | 0
250 | Story14 | C40 | 50 MPa RC Column (62.5 cm x 62.5 cm) | Column | 50MPa | Concrete Rectangular | 625 | 625 | 3906.3 | 3200 | 1.25 | 3058.1 | G300E | 12499200 | 98.07 | G300E | 0 | 0
251 | Story14 | C41 | 50 MPa RC Column (62.5 cm x 62.5 cm) | Column | 50MPa | Concrete Rectangular | 625 | 625 | 3906.3 | 3200 | 1.25 | 3058.1 | G300E | 12499200 | 98.07 | G300E | 0 | 0
252 | Story14 | C42 | 50 MPa RC Column (62.5 cm x 62.5 cm) | Column | 50MPa | Concrete Rectangular | 625 | 625 | 3906.3 | 3200 | 1.25 | 3058.1 | G300E | 12499200 | 98.07 | G300E | 0 | 0
253 | Story14 | C43 | 50 MPa RC Column (62.5 cm x 62.5 cm) | Column | 50MPa | Concrete Rectangular | 625 | 625 | 3906.3 | 3200 | 1.25 | 3058.1 | G300E | 12499200 | 98.07 | G300E | 0 | 0
254 | Story14 | C44 | 50 MPa RC Column (62.5 cm x 62.5 cm) | Column | 50MPa | Concrete Rectangular | 625 | 625 | 3906.3 | 3200 | 1.25 | 3058.1 | G300E | 12499200 | 98.07 | G300E | 0 | 0
255 | Story14 | C45 | 50 MPa RC Column (62.5 cm x 62.5 cm) | Column | 50MPa | Concrete Rectangular | 625 | 625 | 3906.3 | 3200 | 1.25 | 3058.1 | G300E | 12499200 | 98.07 | G300E | 0 | 0
256 | Story14 | C46 | 50 MPa RC Column (62.5 cm x 62.5 cm) | Column | 50MPa | Concrete Rectangular | 625 | 625 | 3906.3 | 3200 | 1.25 | 3058.1 | G300E | 12499200 | 98.07 | G300E | 0 | 0
257 | Story14 | C47 | 50 MPa RC Column (62.5 cm x 62.5 cm) | Column | 50MPa | Concrete Rectangular | 625 | 625 | 3906.3 | 3200 | 1.25 | 3058.1 | G300E | 12499200 | 98.07 | G300E | 0 | 0
258 | Story14 | C48 | 50 MPa RC Column (62.5 cm x 62.5 cm) | Column | 50MPa | Concrete Rectangular | 625 | 625 | 3906.3 | 3200 | 1.25 | 3058.1 | G300E | 12499200 | 98.07 | G300E | 0 | 0
259 | Story14 | C5 | 50 MPa RC Column (62.5 cm x 62.5 cm) | Column | 50MPa | Concrete Rectangular | 625 | 625 | 3906.3 | 3200 | 1.25 | 3058.1 | G300E | 12499200 | 98.07 | G300E | 0 | 0
260 | Story14 | C6 | 50 MPa RC Column (62.5 cm x 62.5 cm) | Column | 50MPa | Concrete Rectangular | 625 | 625 | 3906.3 | 3200 | 1.25 | 3058.1 | G300E | 12499200 | 98.07 | G300E | 0 | 0
261 | Story14 | C7 | 50 MPa RC Column (62.5 cm x 62.5 cm) | Column | 50MPa | Concrete Rectangular | 625 | 625 | 3906.3 | 3200 | 1.25 | 3058.1 | G300E | 12499200 | 98.07 | G300E | 0 | 0
262 | Story14 | C8 | 50 MPa RC Column (62.5 cm x 62.5 cm) | Column | 50MPa | Concrete Rectangular | 625 | 625 | 3906.3 | 3200 | 1.25 | 3058.1 | G300E | 12499200 | 98.07 | G300E | 0 | 0
263 | Story14 | C9 | 50 MPa RC Column (62.5 cm x 62.5 cm) | Column | 50MPa | Concrete Rectangular | 625 | 625 | 3906.3 | 3200 | 1.25 | 3058.1 | G300E | 12499200 | 98.07 | G300E | 0 | 0
264 | Story14 | D1 | 50 MPa RC Column (80 cm x 80 cm) | Column | 50MPa | Concrete Rectangular | 800 | 800 | 6400 | 5940.5 | 3.8 | 9301.33 | G300E | 38019200 | 298.31 | G300E | 0 | 0
265 | Story14 | D10 | 50 MPa RC Column (80 cm x 80 cm) | Column | 50MPa | Concrete Rectangular | 800 | 800 | 6400 | 5940.5 | 3.8 | 9301.33 | G300E | 38019200 | 298.31 | G300E | 0 | 0
266 | Story14 | D11 | 50 MPa RC Column (80 cm x 80 cm) | Column | 50MPa | Concrete Rectangular | 800 | 800 | 6400 | 8005.6 | 5.12 | 12534.76 | G300E | 51235840 | 402.02 | G300E | 0 | 0
267 | Story14 | D12 | 50 MPa RC Column (80 cm x 80 cm) | Column | 50MPa | Concrete Rectangular | 800 | 800 | 6400 | 8005.6 | 5.12 | 12534.76 | G300E | 51235840 | 402.02 | G300E | 0 | 0
268 | Story14 | D13 | 50 MPa RC Column (80 cm x 80 cm) | Column | 50MPa | Concrete Rectangular | 800 | 800 | 6400 | 8005.6 | 5.12 | 12534.76 | G300E | 116347386.2 | 912.9 | G300E | 11950759.68 | 93.77
269 | Story14 | D14 | 50 MPa RC Column (80 cm x 80 cm) | Column | 50MPa | Concrete Rectangular | 800 | 800 | 6400 | 8005.6 | 5.12 | 12534.76 | G300E | 116831725 | 916.71 | G300E | 11950759.68 | 93.77
270 | Story14 | D15 | 50 MPa RC Column (80 cm x 80 cm) | Column | 50MPa | Concrete Rectangular | 800 | 800 | 6400 | 8005.6 | 5.12 | 12534.76 | G300E | 51235840 | 402.02 | G300E | 0 | 0
271 | Story14 | D16 | 50 MPa RC Column (80 cm x 80 cm) | Column | 50MPa | Concrete Rectangular | 800 | 800 | 6400 | 8005.6 | 5.12 | 12534.76 | G300E | 51235840 | 402.02 | G300E | 0 | 0
272 | Story14 | D17 | 50 MPa RC Column (80 cm x 80 cm) | Column | 50MPa | Concrete Rectangular | 800 | 800 | 6400 | 5940.5 | 3.8 | 9301.33 | G300E | 38019200 | 298.31 | G300E | 0 | 0
273 | Story14 | D18 | 50 MPa RC Column (80 cm x 80 cm) | Column | 50MPa | Concrete Rectangular | 800 | 800 | 6400 | 5940.5 | 3.8 | 9301.33 | G300E | 48285869.12 | 378.87 | G300E | 1108497.3 | 8.7
274 | Story14 | D19 | 50 MPa RC Column (80 cm x 80 cm) | Column | 50MPa | Concrete Rectangular | 800 | 800 | 6400 | 5940.5 | 3.8 | 9301.33 | G300E | 79454187.5 | 623.43 | G300E | 8867978.4 | 69.58
275 | Story14 | D2 | 50 MPa RC Column (80 cm x 80 cm) | Column | 50MPa | Concrete Rectangular | 800 | 800 | 6400 | 8005.6 | 5.12 | 12534.76 | G300E | 51235840 | 402.02 | G300E | 0 | 0
276 | Story14 | D20 | 50 MPa RC Column (80 cm x 80 cm) | Column | 50MPa | Concrete Rectangular | 800 | 800 | 6400 | 5940.5 | 3.8 | 9301.33 | G300E | 38019200 | 298.31 | G300E | 2216994.6 | 17.4
277 | Story14 | D21 | 50 MPa RC Column (80 cm x 80 cm) | Column | 50MPa | Concrete Rectangular | 800 | 800 | 6400 | 5940.5 | 3.8 | 9301.33 | G300E | 38019200 | 298.31 | G300E | 0 | 0
278 | Story14 | D22 | 50 MPa RC Column (80 cm x 80 cm) | Column | 50MPa | Concrete Rectangular | 800 | 800 | 6400 | 5940.5 | 3.8 | 9301.33 | G300E | 38019200 | 298.31 | G300E | 0 | 0
279 | Story14 | D23 | 50 MPa RC Column (80 cm x 80 cm) | Column | 50MPa | Concrete Rectangular | 800 | 800 | 6400 | 8005.6 | 5.12 | 12534.76 | G300E | 51235840 | 402.02 | G300E | 0 | 0
280 | Story14 | D24 | 50 MPa RC Column (80 cm x 80 cm) | Column | 50MPa | Concrete Rectangular | 800 | 800 | 6400 | 8005.6 | 5.12 | 12534.76 | G300E | 51235840 | 402.02 | G300E | 0 | 0
281 | Story14 | D25 | 50 MPa RC Column (80 cm x 80 cm) | Column | 50MPa | Concrete Rectangular | 800 | 800 | 6400 | 5940.5 | 3.8 | 9301.33 | G300E | 38019200 | 298.31 | G300E | 0 | 0
282 | Story14 | D26 | 50 MPa RC Column (80 cm x 80 cm) | Column | 50MPa | Concrete Rectangular | 800 | 800 | 6400 | 5940.5 | 3.8 | 9301.33 | G300E | 48715070.25 | 382.24 | G300E | 1108497.3 | 8.7
283 | Story14 | D27 | 50 MPa RC Column (80 cm x 80 cm) | Column | 50MPa | Concrete Rectangular | 800 | 800 | 6400 | 5940.5 | 3.8 | 9301.33 | G300E | 80988321.62 | 635.46 | G300E | 8867978.4 | 69.58
284 | Story14 | D28 | 50 MPa RC Column (80 cm x 80 cm) | Column | 50MPa | Concrete Rectangular | 800 | 800 | 6400 | 8005.6 | 5.12 | 12534.76 | G300E | 51235840 | 402.02 | G300E | 0 | 0
285 | Story14 | D29 | 50 MPa RC Column (80 cm x 80 cm) | Column | 50MPa | Concrete Rectangular | 800 | 800 | 6400 | 8005.6 | 5.12 | 12534.76 | G300E | 51235840 | 402.02 | G300E | 0 | 0
286 | Story14 | D3 | 50 MPa RC Column (80 cm x 80 cm) | Column | 50MPa | Concrete Rectangular | 800 | 800 | 6400 | 5940.5 | 3.8 | 9301.33 | G300E | 38019200 | 298.31 | G300E | 0 | 0
287 | Story14 | D30 | 50 MPa RC Column (80 cm x 80 cm) | Column | 50MPa | Concrete Rectangular | 800 | 800 | 6400 | 5940.5 | 3.8 | 9301.33 | G300E | 38019200 | 298.31 | G300E | 2216994.6 | 17.4
288 | Story14 | D31 | 50 MPa RC Column (80 cm x 80 cm) | Column | 50MPa | Concrete Rectangular | 800 | 800 | 6400 | 5940.5 | 3.8 | 9301.33 | G300E | 38019200 | 298.31 | G300E | 0 | 0
289 | Story14 | D32 | 50 MPa RC Column (80 cm x 80 cm) | Column | 50MPa | Concrete Rectangular | 800 | 800 | 6400 | 5940.5 | 3.8 | 9301.33 | G300E | 38019200 | 298.31 | G300E | 0 | 0
290 | Story14 | D33 | 50 MPa RC Column (80 cm x 80 cm) | Column | 50MPa | Concrete Rectangular | 800 | 800 | 6400 | 8005.6 | 5.12 | 12534.76 | G300E | 51235840 | 402.02 | G300E | 0 | 0
291 | Story14 | D34 | 50 MPa RC Column (80 cm x 80 cm) | Column | 50MPa | Concrete Rectangular | 800 | 800 | 6400 | 8005.6 | 5.12 | 12534.76 | G300E | 51235840 | 402.02 | G300E | 0 | 0
292 | Story14 | D35 | 50 MPa RC Column (80 cm x 80 cm) | Column | 50MPa | Concrete Rectangular | 800 | 800 | 6400 | 8005.6 | 5.12 | 12534.76 | G300E | 51235840 | 402.02 | G300E | 0 | 0
293 | Story14 | D36 | 50 MPa RC Column (80 cm x 80 cm) | Column | 50MPa | Concrete Rectangular | 800 | 800 | 6400 | 8005.6 | 5.12 | 12534.76 | G300E | 51235840 | 402.02 | G300E | 0 | 0
294 | Story14 | D37 | 50 MPa RC Column (80 cm x 80 cm) | Column | 50MPa | Concrete Rectangular | 800 | 800 | 6400 | 8005.6 | 5.12 | 12534.76 | G300E | 51235840 | 402.02 | G300E | 0 | 0
295 | Story14 | D38 | 50 MPa RC Column (80 cm x 80 cm) | Column | 50MPa | Concrete Rectangular | 800 | 800 | 6400 | 5940.5 | 3.8 | 9301.33 | G300E | 38019200 | 298.31 | G300E | 0 | 0
296 | Story14 | D39 | 50 MPa RC Column (80 cm x 80 cm) | Column | 50MPa | Concrete Rectangular | 800 | 800 | 6400 | 5940.5 | 3.8 | 9301.33 | G300E | 38019200 | 298.31 | G300E | 0 | 0
297 | Story14 | D4 | 50 MPa RC Column (80 cm x 80 cm) | Column | 50MPa | Concrete Rectangular | 800 | 800 | 6400 | 5940.5 | 3.8 | 9301.33 | G300E | 38019200 | 298.31 | G300E | 0 | 0
298 | Story14 | D40 | 50 MPa RC Column (80 cm x 80 cm) | Column | 50MPa | Concrete Rectangular | 800 | 800 | 6400 | 5940.5 | 3.8 | 9301.33 | G300E | 38019200 | 298.31 | G300E | 0 | 0
299 | Story14 | D41 | 50 MPa RC Column (80 cm x 80 cm) | Column | 50MPa | Concrete Rectangular | 800 | 800 | 6400 | 5940.5 | 3.8 | 9301.33 | G300E | 38019200 | 298.31 | G300E | 0 | 0
300 | Story14 | D42 | 50 MPa RC Column (80 cm x 80 cm) | Column | 50MPa | Concrete Rectangular | 800 | 800 | 6400 | 5940.5 | 3.8 | 9301.33 | G300E | 38019200 | 298.31 | G300E | 0 | 0
301 | Story14 | D43 | 50 MPa RC Column (80 cm x 80 cm) | Column | 50MPa | Concrete Rectangular | 800 | 800 | 6400 | 5940.5 | 3.8 | 9301.33 | G300E | 38019200 | 298.31 | G300E | 0 | 0
302 | Story14 | D44 | 50 MPa RC Column (80 cm x 80 cm) | Column | 50MPa | Concrete Rectangular | 800 | 800 | 6400 | 5940.5 | 3.8 | 9301.33 | G300E | 38019200 | 298.31 | G300E | 0 | 0
303 | Story14 | D45 | 50 MPa RC Column (80 cm x 80 cm) | Column | 50MPa | Concrete Rectangular | 800 | 800 | 6400 | 5940.5 | 3.8 | 9301.33 | G300E | 38019200 | 298.31 | G300E | 0 | 0
304 | Story14 | D46 | 50 MPa RC Column (80 cm x 80 cm) | Column | 50MPa | Concrete Rectangular | 800 | 800 | 6400 | 8005.6 | 5.12 | 12534.76 | G300E | 51235840 | 402.02 | G300E | 0 | 0
305 | Story14 | D47 | 50 MPa RC Column (80 cm x 80 cm) | Column | 50MPa | Concrete Rectangular | 800 | 800 | 6400 | 5940.5 | 3.8 | 9301.33 | G300E | 38019200 | 298.31 | G300E | 0 | 0
306 | Story14 | D48 | 50 MPa RC Column (80 cm x 80 cm) | Column | 50MPa | Concrete Rectangular | 800 | 800 | 6400 | 5940.5 | 3.8 | 9301.33 | G300E | 38019200 | 298.31 | G300E | 0 | 0
307 | Story14 | D49 | 50 MPa RC Column (80 cm x 80 cm) | Column | 50MPa | Concrete Rectangular | 800 | 800 | 6400 | 5940.5 | 3.8 | 9301.33 | G300E | 38019200 | 298.31 | G300E | 0 | 0
308 | Story14 | D5 | 50 MPa RC Column (80 cm x 80 cm) | Column | 50MPa | Concrete Rectangular | 800 | 800 | 6400 | 5940.5 | 3.8 | 9301.33 | G300E | 38019200 | 298.31 | G300E | 0 | 0
309 | Story14 | D50 | 50 MPa RC Column (80 cm x 80 cm) | Column | 50MPa | Concrete Rectangular | 800 | 800 | 6400 | 8005.6 | 5.12 | 12534.76 | G300E | 51235840 | 402.02 | G300E | 0 | 0
310 | Story14 | D51 | 50 MPa RC Column (80 cm x 80 cm) | Column | 50MPa | Concrete Rectangular | 800 | 800 | 6400 | 5940.5 | 3.8 | 9301.33 | G300E | 38019200 | 298.31 | G300E | 0 | 0
311 | Story14 | D52 | 50 MPa RC Column (80 cm x 80 cm) | Column | 50MPa | Concrete Rectangular | 800 | 800 | 6400 | 8005.6 | 5.12 | 12534.76 | G300E | 51235840 | 402.02 | G300E | 0 | 0
312 | Story14 | D53 | 50 MPa RC Column (80 cm x 80 cm) | Column | 50MPa | Concrete Rectangular | 800 | 800 | 6400 | 5940.5 | 3.8 | 9301.33 | G300E | 38019200 | 298.31 | G300E | 0 | 0
313 | Story14 | D54 | 50 MPa RC Column (80 cm x 80 cm) | Column | 50MPa | Concrete Rectangular | 800 | 800 | 6400 | 5940.5 | 3.8 | 9301.33 | G300E | 38019200 | 298.31 | G300E | 0 | 0
314 | Story14 | D55 | 50 MPa RC Column (80 cm x 80 cm) | Column | 50MPa | Concrete Rectangular | 800 | 800 | 6400 | 8005.6 | 5.12 | 12534.76 | G300E | 51235840 | 402.02 | G300E | 0 | 0
315 | Story14 | D56 | 50 MPa RC Column (80 cm x 80 cm) | Column | 50MPa | Concrete Rectangular | 800 | 800 | 6400 | 8005.6 | 5.12 | 12534.76 | G300E | 51235840 | 402.02 | G300E | 0 | 0
316 | Story14 | D57 | 50 MPa RC Column (80 cm x 80 cm) | Column | 50MPa | Concrete Rectangular | 800 | 800 | 6400 | 8005.6 | 5.12 | 12534.76 | G300E | 51235840 | 402.02 | G300E | 0 | 0
317 | Story14 | D58 | 50 MPa RC Column (80 cm x 80 cm) | Column | 50MPa | Concrete Rectangular | 800 | 800 | 6400 | 8005.6 | 5.12 | 12534.76 | G300E | 51235840 | 402.02 | G300E | 0 | 0
318 | Story14 | D59 | 50 MPa RC Column (80 cm x 80 cm) | Column | 50MPa | Concrete Rectangular | 800 | 800 | 6400 | 8005.6 | 5.12 | 12534.76 | G300E | 51235840 | 402.02 | G300E | 0 | 0
319 | Story14 | D6 | 50 MPa RC Column (80 cm x 80 cm) | Column | 50MPa | Concrete Rectangular | 800 | 800 | 6400 | 8005.6 | 5.12 | 12534.76 | G300E | 51235840 | 402.02 | G300E | 0 | 0
320 | Story14 | D60 | 50 MPa RC Column (80 cm x 80 cm) | Column | 50MPa | Concrete Rectangular | 800 | 800 | 6400 | 8005.6 | 5.12 | 12534.76 | G300E | 51235840 | 402.02 | G300E | 0 | 0
321 | Story14 | D61 | 50 MPa RC Column (80 cm x 80 cm) | Column | 50MPa | Concrete Rectangular | 800 | 800 | 6400 | 5940.5 | 3.8 | 9301.33 | G300E | 38019200 | 298.31 | G300E | 0 | 0
322 | Story14 | D62 | 50 MPa RC Column (80 cm x 80 cm) | Column | 50MPa | Concrete Rectangular | 800 | 800 | 6400 | 5940.5 | 3.8 | 9301.33 | G300E | 38019200 | 298.31 | G300E | 0 | 0
323 | Story14 | D63 | 50 MPa RC Column (80 cm x 80 cm) | Column | 50MPa | Concrete Rectangular | 800 | 800 | 6400 | 5940.5 | 3.8 | 9301.33 | G300E | 38019200 | 298.31 | G300E | 2216994.6 | 17.4
324 | Story14 | D64 | 50 MPa RC Column (80 cm x 80 cm) | Column | 50MPa | Concrete Rectangular | 800 | 800 | 6400 | 5940.5 | 3.8 | 9301.33 | G300E | 79595274.38 | 624.53 | G300E | 8867978.4 | 69.58
325 | Story14 | D65 | 50 MPa RC Column (80 cm x 80 cm) | Column | 50MPa | Concrete Rectangular | 800 | 800 | 6400 | 5940.5 | 3.8 | 9301.33 | G300E | 48296265 | 378.95 | G300E | 1108497.3 | 8.7
326 | Story14 | D66 | 50 MPa RC Column (80 cm x 80 cm) | Column | 50MPa | Concrete Rectangular | 800 | 800 | 6400 | 5940.5 | 3.8 | 9301.33 | G300E | 38019200 | 298.31 | G300E | 0 | 0
327 | Story14 | D67 | 50 MPa RC Column (80 cm x 80 cm) | Column | 50MPa | Concrete Rectangular | 800 | 800 | 6400 | 8005.6 | 5.12 | 12534.76 | G300E | 51235840 | 402.02 | G300E | 0 | 0
328 | Story14 | D68 | 50 MPa RC Column (80 cm x 80 cm) | Column | 50MPa | Concrete Rectangular | 800 | 800 | 6400 | 8005.6 | 5.12 | 12534.76 | G300E | 51235840 | 402.02 | G300E | 0 | 0
329 | Story14 | D69 | 50 MPa RC Column (80 cm x 80 cm) | Column | 50MPa | Concrete Rectangular | 800 | 800 | 6400 | 5940.5 | 3.8 | 9301.33 | G300E | 38019200 | 298.31 | G300E | 0 | 0
330 | Story14 | D7 | 50 MPa RC Column (80 cm x 80 cm) | Column | 50MPa | Concrete Rectangular | 800 | 800 | 6400 | 5940.5 | 3.8 | 9301.33 | G300E | 38019200 | 298.31 | G300E | 0 | 0
331 | Story14 | D70 | 50 MPa RC Column (80 cm x 80 cm) | Column | 50MPa | Concrete Rectangular | 800 | 800 | 6400 | 5940.5 | 3.8 | 9301.33 | G300E | 38019200 | 298.31 | G300E | 0 | 0
332 | Story14 | D71 | 50 MPa RC Column (80 cm x 80 cm) | Column | 50MPa | Concrete Rectangular | 800 | 800 | 6400 | 5940.5 | 3.8 | 9301.33 | G300E | 38019200 | 298.31 | G300E | 2216994.6 | 17.4
333 | Story14 | D72 | 50 MPa RC Column (80 cm x 80 cm) | Column | 50MPa | Concrete Rectangular | 800 | 800 | 6400 | 8005.6 | 5.12 | 12534.76 | G300E | 116335377.8 | 912.81 | G300E | 11950759.68 | 93.77
334 | Story14 | D73 | 50 MPa RC Column (80 cm x 80 cm) | Column | 50MPa | Concrete Rectangular | 800 | 800 | 6400 | 8005.6 | 5.12 | 12534.76 | G300E | 116799702.6 | 916.45 | G300E | 11950759.68 | 93.77
335 | Story14 | D74 | 50 MPa RC Column (80 cm x 80 cm) | Column | 50MPa | Concrete Rectangular | 800 | 800 | 6400 | 5940.5 | 3.8 | 9301.33 | G300E | 81211090.38 | 637.21 | G300E | 8867978.4 | 69.58
336 | Story14 | D75 | 50 MPa RC Column (80 cm x 80 cm) | Column | 50MPa | Concrete Rectangular | 800 | 800 | 6400 | 5940.5 | 3.8 | 9301.33 | G300E | 48640814 | 381.65 | G300E | 1108497.3 | 8.7
337 | Story14 | D76 | 50 MPa RC Column (80 cm x 80 cm) | Column | 50MPa | Concrete Rectangular | 800 | 800 | 6400 | 5940.5 | 3.8 | 9301.33 | G300E | 38019200 | 298.31 | G300E | 0 | 0
338 | Story14 | D77 | 50 MPa RC Column (80 cm x 80 cm) | Column | 50MPa | Concrete Rectangular | 800 | 800 | 6400 | 8005.6 | 5.12 | 12534.76 | G300E | 51235840 | 402.02 | G300E | 0 | 0
339 | Story14 | D78 | 50 MPa RC Column (80 cm x 80 cm) | Column | 50MPa | Concrete Rectangular | 800 | 800 | 6400 | 8005.6 | 5.12 | 12534.76 | G300E | 51235840 | 402.02 | G300E | 0 | 0
340 | Story14 | D79 | 50 MPa RC Column (80 cm x 80 cm) | Column | 50MPa | Concrete Rectangular | 800 | 800 | 6400 | 8005.6 | 5.12 | 12534.76 | G300E | 51235840 | 402.02 | G300E | 0 | 0
341 | Story14 | D8 | 50 MPa RC Column (80 cm x 80 cm) | Column | 50MPa | Concrete Rectangular | 800 | 800 | 6400 | 8005.6 | 5.12 | 12534.76 | G300E | 51235840 | 402.02 | G300E | 0 | 0
342 | Story14 | D80 | 50 MPa RC Column (80 cm x 80 cm) | Column | 50MPa | Concrete Rectangular | 800 | 800 | 6400 | 8005.6 | 5.12 | 12534.76 | G300E | 51235840 | 402.02 | G300E | 0 | 0
343 | Story14 | D81 | 50 MPa RC Column (80 cm x 80 cm) | Column | 50MPa | Concrete Rectangular | 800 | 800 | 6400 | 8005.6 | 5.12 | 12534.76 | G300E | 51235840 | 402.02 | G300E | 0 | 0
344 | Story14 | D82 | 50 MPa RC Column (80 cm x 80 cm) | Column | 50MPa | Concrete Rectangular | 800 | 800 | 6400 | 5940.5 | 3.8 | 9301.33 | G300E | 38019200 | 298.31 | G300E | 0 | 0
345 | Story14 | D83 | 50 MPa RC Column (80 cm x 80 cm) | Column | 50MPa | Concrete Rectangular | 800 | 800 | 6400 | 5940.5 | 3.8 | 9301.33 | G300E | 38019200 | 298.31 | G300E | 0 | 0
346 | Story14 | D84 | 50 MPa RC Column (80 cm x 80 cm) | Column | 50MPa | Concrete Rectangular | 800 | 800 | 6400 | 5940.5 | 3.8 | 9301.33 | G300E | 38019200 | 298.31 | G300E | 0 | 0
347 | Story14 | D85 | 50 MPa RC Column (80 cm x 80 cm) | Column | 50MPa | Concrete Rectangular | 800 | 800 | 6400 | 5940.5 | 3.8 | 9301.33 | G300E | 38019200 | 298.31 | G300E | 0 | 0
348 | Story14 | D86 | 50 MPa RC Column (80 cm x 80 cm) | Column | 50MPa | Concrete Rectangular | 800 | 800 | 6400 | 5940.5 | 3.8 | 9301.33 | G300E | 38019200 | 298.31 | G300E | 0 | 0
349 | Story14 | D87 | 50 MPa RC Column (80 cm x 80 cm) | Column | 50MPa | Concrete Rectangular | 800 | 800 | 6400 | 5940.5 | 3.8 | 9301.33 | G300E | 38019200 | 298.31 | G300E | 0 | 0
350 | Story14 | D88 | 50 MPa RC Column (80 cm x 80 cm) | Column | 50MPa | Concrete Rectangular | 800 | 800 | 6400 | 5940.5 | 3.8 | 9301.33 | G300E | 38019200 | 298.31 | G300E | 0 | 0
351 | Story14 | D9 | 50 MPa RC Column (80 cm x 80 cm) | Column | 50MPa | Concrete Rectangular | 800 | 800 | 6400 | 5940.5 | 3.8 | 9301.33 | G300E | 38019200 | 298.31 | G300E | 0 | 0
352 | Story15 | C1 | 50 MPa RC Column (60 cm x 60 cm) | Column | 50MPa | Concrete Rectangular | 600 | 600 | 3600 | 3200 | 1.15 | 2818.35 | G300E | 25418666.67 | 199.44 | G300E | 0 | 0
353 | Story15 | C10 | 50 MPa RC Column (60 cm x 60 cm) | Column | 50MPa | Concrete Rectangular | 600 | 600 | 3600 | 3200 | 1.15 | 2818.35 | G300E | 82088533.33 | 644.1 | G300E | 0 | 0
354 | Story15 | C11 | 50 MPa RC Column (60 cm x 60 cm) | Column | 50MPa | Concrete Rectangular | 600 | 600 | 3600 | 3200 | 1.15 | 2818.35 | G300E | 79340800 | 622.54 | G300E | 0 | 0
355 | Story15 | C12 | 50 MPa RC Column (60 cm x 60 cm) | Column | 50MPa | Concrete Rectangular | 600 | 600 | 3600 | 3200 | 1.15 | 2818.35 | G300E | 66521600 | 521.95 | G300E | 0 | 0
356 | Story15 | C13 | 50 MPa RC Column (60 cm x 60 cm) | Column | 50MPa | Concrete Rectangular | 600 | 600 | 3600 | 3200 | 1.15 | 2818.35 | G300E | 66518400 | 521.93 | G300E | 0 | 0
357 | Story15 | C14 | 50 MPa RC Column (60 cm x 60 cm) | Column | 50MPa | Concrete Rectangular | 600 | 600 | 3600 | 3200 | 1.15 | 2818.35 | G300E | 79342933.33 | 622.55 | G300E | 0 | 0
358 | Story15 | C15 | 50 MPa RC Column (60 cm x 60 cm) | Column | 50MPa | Concrete Rectangular | 600 | 600 | 3600 | 3200 | 1.15 | 2818.35 | G300E | 82098133.33 | 644.17 | G300E | 0 | 0
359 | Story15 | C16 | 50 MPa RC Column (60 cm x 60 cm) | Column | 50MPa | Concrete Rectangular | 600 | 600 | 3600 | 3200 | 1.15 | 2818.35 | G300E | 47300266.67 | 371.14 | G300E | 0 | 0
360 | Story15 | C17 | 50 MPa RC Column (60 cm x 60 cm) | Column | 50MPa | Concrete Rectangular | 600 | 600 | 3600 | 3200 | 1.15 | 2818.35 | G300E | 39422933.33 | 309.33 | G300E | 0 | 0
361 | Story15 | C18 | 50 MPa RC Column (60 cm x 60 cm) | Column | 50MPa | Concrete Rectangular | 600 | 600 | 3600 | 3200 | 1.15 | 2818.35 | G300E | 65432533.33 | 513.41 | G300E | 0 | 0
362 | Story15 | C19 | 50 MPa RC Column (60 cm x 60 cm) | Column | 50MPa | Concrete Rectangular | 600 | 600 | 3600 | 3200 | 1.15 | 2818.35 | G300E | 58265600 | 457.17 | G300E | 0 | 0
363 | Story15 | C2 | 50 MPa RC Column (60 cm x 60 cm) | Column | 50MPa | Concrete Rectangular | 600 | 600 | 3600 | 3200 | 1.15 | 2818.35 | G300E | 43547733.33 | 341.69 | G300E | 0 | 0
364 | Story15 | C22 | 50 MPa RC Column (60 cm x 60 cm) | Column | 50MPa | Concrete Rectangular | 600 | 600 | 3600 | 3200 | 1.15 | 2818.35 | G300E | 58232533.33 | 456.91 | G300E | 0 | 0
365 | Story15 | C23 | 50 MPa RC Column (60 cm x 60 cm) | Column | 50MPa | Concrete Rectangular | 600 | 600 | 3600 | 3200 | 1.15 | 2818.35 | G300E | 65433600 | 513.42 | G300E | 0 | 0
366 | Story15 | C24 | 50 MPa RC Column (60 cm x 60 cm) | Column | 50MPa | Concrete Rectangular | 600 | 600 | 3600 | 3200 | 1.15 | 2818.35 | G300E | 39438933.33 | 309.45 | G300E | 0 | 0
367 | Story15 | C25 | 50 MPa RC Column (60 cm x 60 cm) | Column | 50MPa | Concrete Rectangular | 600 | 600 | 3600 | 3200 | 1.15 | 2818.35 | G300E | 39426133.33 | 309.35 | G300E | 0 | 0
368 | Story15 | C26 | 50 MPa RC Column (60 cm x 60 cm) | Column | 50MPa | Concrete Rectangular | 600 | 600 | 3600 | 3200 | 1.15 | 2818.35 | G300E | 65434666.67 | 513.42 | G300E | 0 | 0
369 | Story15 | C27 | 50 MPa RC Column (60 cm x 60 cm) | Column | 50MPa | Concrete Rectangular | 600 | 600 | 3600 | 3200 | 1.15 | 2818.35 | G300E | 58267733.33 | 457.19 | G300E | 0 | 0
370 | Story15 | C3 | 50 MPa RC Column (60 cm x 60 cm) | Column | 50MPa | Concrete Rectangular | 600 | 600 | 3600 | 3200 | 1.15 | 2818.35 | G300E | 41966933.33 | 329.29 | G300E | 0 | 0
371 | Story15 | C30 | 50 MPa RC Column (60 cm x 60 cm) | Column | 50MPa | Concrete Rectangular | 600 | 600 | 3600 | 3200 | 1.15 | 2818.35 | G300E | 58384000 | 458.1 | G300E | 0 | 0
372 | Story15 | C31 | 50 MPa RC Column (60 cm x 60 cm) | Column | 50MPa | Concrete Rectangular | 600 | 600 | 3600 | 3200 | 1.15 | 2818.35 | G300E | 65389866.67 | 513.07 | G300E | 0 | 0
373 | Story15 | C32 | 50 MPa RC Column (60 cm x 60 cm) | Column | 50MPa | Concrete Rectangular | 600 | 600 | 3600 | 3200 | 1.15 | 2818.35 | G300E | 39368533.33 | 308.9 | G300E | 0 | 0
374 | Story15 | C33 | 50 MPa RC Column (60 cm x 60 cm) | Column | 50MPa | Concrete Rectangular | 600 | 600 | 3600 | 3200 | 1.15 | 2818.35 | G300E | 47294933.33 | 371.09 | G300E | 0 | 0
375 | Story15 | C34 | 50 MPa RC Column (60 cm x 60 cm) | Column | 50MPa | Concrete Rectangular | 600 | 600 | 3600 | 3200 | 1.15 | 2818.35 | G300E | 82094933.33 | 644.15 | G300E | 0 | 0
376 | Story15 | C35 | 50 MPa RC Column (60 cm x 60 cm) | Column | 50MPa | Concrete Rectangular | 600 | 600 | 3600 | 3200 | 1.15 | 2818.35 | G300E | 79348266.67 | 622.6 | G300E | 0 | 0
377 | Story15 | C36 | 50 MPa RC Column (60 cm x 60 cm) | Column | 50MPa | Concrete Rectangular | 600 | 600 | 3600 | 3200 | 1.15 | 2818.35 | G300E | 66530133.33 | 522.02 | G300E | 0 | 0
378 | Story15 | C37 | 50 MPa RC Column (60 cm x 60 cm) | Column | 50MPa | Concrete Rectangular | 600 | 600 | 3600 | 3200 | 1.15 | 2818.35 | G300E | 66504533.33 | 521.82 | G300E | 0 | 0
379 | Story15 | C38 | 50 MPa RC Column (60 cm x 60 cm) | Column | 50MPa | Concrete Rectangular | 600 | 600 | 3600 | 3200 | 1.15 | 2818.35 | G300E | 79201066.67 | 621.44 | G300E | 0 | 0
380 | Story15 | C39 | 50 MPa RC Column (60 cm x 60 cm) | Column | 50MPa | Concrete Rectangular | 600 | 600 | 3600 | 3200 | 1.15 | 2818.35 | G300E | 81834666.67 | 642.11 | G300E | 0 | 0
381 | Story15 | C4 | 50 MPa RC Column (60 cm x 60 cm) | Column | 50MPa | Concrete Rectangular | 600 | 600 | 3600 | 3200 | 1.15 | 2818.35 | G300E | 39277866.67 | 308.19 | G300E | 0 | 0
382 | Story15 | C40 | 50 MPa RC Column (60 cm x 60 cm) | Column | 50MPa | Concrete Rectangular | 600 | 600 | 3600 | 3200 | 1.15 | 2818.35 | G300E | 47622400 | 373.66 | G300E | 0 | 0
383 | Story15 | C41 | 50 MPa RC Column (60 cm x 60 cm) | Column | 50MPa | Concrete Rectangular | 600 | 600 | 3600 | 3200 | 1.15 | 2818.35 | G300E | 25432533.33 | 199.55 | G300E | 0 | 0
384 | Story15 | C42 | 50 MPa RC Column (60 cm x 60 cm) | Column | 50MPa | Concrete Rectangular | 600 | 600 | 3600 | 3200 | 1.15 | 2818.35 | G300E | 43559466.67 | 341.78 | G300E | 0 | 0
385 | Story15 | C43 | 50 MPa RC Column (60 cm x 60 cm) | Column | 50MPa | Concrete Rectangular | 600 | 600 | 3600 | 3200 | 1.15 | 2818.35 | G300E | 41980800 | 329.4 | G300E | 0 | 0
386 | Story15 | C44 | 50 MPa RC Column (60 cm x 60 cm) | Column | 50MPa | Concrete Rectangular | 600 | 600 | 3600 | 3200 | 1.15 | 2818.35 | G300E | 39293866.67 | 308.31 | G300E | 0 | 0
387 | Story15 | C45 | 50 MPa RC Column (60 cm x 60 cm) | Column | 50MPa | Concrete Rectangular | 600 | 600 | 3600 | 3200 | 1.15 | 2818.35 | G300E | 39293866.67 | 308.31 | G300E | 0 | 0
388 | Story15 | C46 | 50 MPa RC Column (60 cm x 60 cm) | Column | 50MPa | Concrete Rectangular | 600 | 600 | 3600 | 3200 | 1.15 | 2818.35 | G300E | 41972266.67 | 329.33 | G300E | 0 | 0
389 | Story15 | C47 | 50 MPa RC Column (60 cm x 60 cm) | Column | 50MPa | Concrete Rectangular | 600 | 600 | 3600 | 3200 | 1.15 | 2818.35 | G300E | 43565866.67 | 341.83 | G300E | 0 | 0
390 | Story15 | C48 | 50 MPa RC Column (60 cm x 60 cm) | Column | 50MPa | Concrete Rectangular | 600 | 600 | 3600 | 3200 | 1.15 | 2818.35 | G300E | 25395200 | 199.26 | G300E | 0 | 0
391 | Story15 | C5 | 50 MPa RC Column (60 cm x 60 cm) | Column | 50MPa | Concrete Rectangular | 600 | 600 | 3600 | 3200 | 1.15 | 2818.35 | G300E | 39277866.67 | 308.19 | G300E | 0 | 0
392 | Story15 | C6 | 50 MPa RC Column (60 cm x 60 cm) | Column | 50MPa | Concrete Rectangular | 600 | 600 | 3600 | 3200 | 1.15 | 2818.35 | G300E | 41972266.67 | 329.33 | G300E | 0 | 0
393 | Story15 | C7 | 50 MPa RC Column (60 cm x 60 cm) | Column | 50MPa | Concrete Rectangular | 600 | 600 | 3600 | 3200 | 1.15 | 2818.35 | G300E | 43556266.67 | 341.76 | G300E | 0 | 0
394 | Story15 | C8 | 50 MPa RC Column (60 cm x 60 cm) | Column | 50MPa | Concrete Rectangular | 600 | 600 | 3600 | 3200 | 1.15 | 2818.35 | G300E | 25433600 | 199.56 | G300E | 0 | 0
395 | Story15 | C9 | 50 MPa RC Column (60 cm x 60 cm) | Column | 50MPa | Concrete Rectangular | 600 | 600 | 3600 | 3200 | 1.15 | 2818.35 | G300E | 47286400 | 371.03 | G300E | 0 | 0
396 | Story16 | C1 | 50 MPa RC Column (60 cm x 60 cm) | Column | 50MPa | Concrete Rectangular | 600 | 600 | 3600 | 3200 | 1.15 | 2818.35 | G300E | 21670400 | 170.03 | G300E | 0 | 0
397 | Story16 | C10 | 50 MPa RC Column (60 cm x 60 cm) | Column | 50MPa | Concrete Rectangular | 600 | 600 | 3600 | 3200 | 1.15 | 2818.35 | G300E | 73264000 | 574.86 | G300E | 0 | 0
398 | Story16 | C11 | 50 MPa RC Column (60 cm x 60 cm) | Column | 50MPa | Concrete Rectangular | 600 | 600 | 3600 | 3200 | 1.15 | 2818.35 | G300E | 70561066.67 | 553.65 | G300E | 0 | 0
399 | Story16 | C12 | 50 MPa RC Column (60 cm x 60 cm) | Column | 50MPa | Concrete Rectangular | 600 | 600 | 3600 | 3200 | 1.15 | 2818.35 | G300E | 55176533.33 | 432.94 | G300E | 0 | 0
400 | Story16 | C13 | 50 MPa RC Column (60 cm x 60 cm) | Column | 50MPa | Concrete Rectangular | 600 | 600 | 3600 | 3200 | 1.15 | 2818.35 | G300E | 55173333.33 | 432.91 | G300E | 0 | 0
401 | Story16 | C14 | 50 MPa RC Column (60 cm x 60 cm) | Column | 50MPa | Concrete Rectangular | 600 | 600 | 3600 | 3200 | 1.15 | 2818.35 | G300E | 70561066.67 | 553.65 | G300E | 0 | 0
402 | Story16 | C15 | 50 MPa RC Column (60 cm x 60 cm) | Column | 50MPa | Concrete Rectangular | 600 | 600 | 3600 | 3200 | 1.15 | 2818.35 | G300E | 73272533.33 | 574.92 | G300E | 0 | 0
403 | Story16 | C16 | 50 MPa RC Column (60 cm x 60 cm) | Column | 50MPa | Concrete Rectangular | 600 | 600 | 3600 | 3200 | 1.15 | 2818.35 | G300E | 40124800 | 314.83 | G300E | 0 | 0
404 | Story16 | C17 | 50 MPa RC Column (60 cm x 60 cm) | Column | 50MPa | Concrete Rectangular | 600 | 600 | 3600 | 3200 | 1.15 | 2818.35 | G300E | 33347200 | 261.65 | G300E | 0 | 0
405 | Story16 | C18 | 50 MPa RC Column (60 cm x 60 cm) | Column | 50MPa | Concrete Rectangular | 600 | 600 | 3600 | 3200 | 1.15 | 2818.35 | G300E | 54670933.33 | 428.97 | G300E | 0 | 0
406 | Story16 | C19 | 50 MPa RC Column (60 cm x 60 cm) | Column | 50MPa | Concrete Rectangular | 600 | 600 | 3600 | 3200 | 1.15 | 2818.35 | G300E | 47992533.33 | 376.57 | G300E | 0 | 0
407 | Story16 | C2 | 50 MPa RC Column (60 cm x 60 cm) | Column | 50MPa | Concrete Rectangular | 600 | 600 | 3600 | 3200 | 1.15 | 2818.35 | G300E | 37306666.67 | 292.72 | G300E | 0 | 0
408 | Story16 | C22 | 50 MPa RC Column (60 cm x 60 cm) | Column | 50MPa | Concrete Rectangular | 600 | 600 | 3600 | 3200 | 1.15 | 2818.35 | G300E | 47966933.33 | 376.37 | G300E | 0 | 0
409 | Story16 | C23 | 50 MPa RC Column (60 cm x 60 cm) | Column | 50MPa | Concrete Rectangular | 600 | 600 | 3600 | 3200 | 1.15 | 2818.35 | G300E | 54674133.33 | 428.99 | G300E | 0 | 0
410 | Story16 | C24 | 50 MPa RC Column (60 cm x 60 cm) | Column | 50MPa | Concrete Rectangular | 600 | 600 | 3600 | 3200 | 1.15 | 2818.35 | G300E | 33360000 | 261.75 | G300E | 0 | 0
411 | Story16 | C25 | 50 MPa RC Column (60 cm x 60 cm) | Column | 50MPa | Concrete Rectangular | 600 | 600 | 3600 | 3200 | 1.15 | 2818.35 | G300E | 33350400 | 261.68 | G300E | 0 | 0
412 | Story16 | C26 | 50 MPa RC Column (60 cm x 60 cm) | Column | 50MPa | Concrete Rectangular | 600 | 600 | 3600 | 3200 | 1.15 | 2818.35 | G300E | 54674133.33 | 428.99 | G300E | 0 | 0
413 | Story16 | C27 | 50 MPa RC Column (60 cm x 60 cm) | Column | 50MPa | Concrete Rectangular | 600 | 600 | 3600 | 3200 | 1.15 | 2818.35 | G300E | 47993600 | 376.58 | G300E | 0 | 0
414 | Story16 | C3 | 50 MPa RC Column (60 cm x 60 cm) | Column | 50MPa | Concrete Rectangular | 600 | 600 | 3600 | 3200 | 1.15 | 2818.35 | G300E | 35812266.67 | 281 | G300E | 0 | 0
415 | Story16 | C30 | 50 MPa RC Column (60 cm x 60 cm) | Column | 50MPa | Concrete Rectangular | 600 | 600 | 3600 | 3200 | 1.15 | 2818.35 | G300E | 48087466.67 | 377.31 | G300E | 0 | 0
416 | Story16 | C31 | 50 MPa RC Column (60 cm x 60 cm) | Column | 50MPa | Concrete Rectangular | 600 | 600 | 3600 | 3200 | 1.15 | 2818.35 | G300E | 54637866.67 | 428.71 | G300E | 0 | 0
417 | Story16 | C32 | 50 MPa RC Column (60 cm x 60 cm) | Column | 50MPa | Concrete Rectangular | 600 | 600 | 3600 | 3200 | 1.15 | 2818.35 | G300E | 33308800 | 261.35 | G300E | 0 | 0
418 | Story16 | C33 | 50 MPa RC Column (60 cm x 60 cm) | Column | 50MPa | Concrete Rectangular | 600 | 600 | 3600 | 3200 | 1.15 | 2818.35 | G300E | 40121600 | 314.81 | G300E | 0 | 0
419 | Story16 | C34 | 50 MPa RC Column (60 cm x 60 cm) | Column | 50MPa | Concrete Rectangular | 600 | 600 | 3600 | 3200 | 1.15 | 2818.35 | G300E | 73271466.67 | 574.92 | G300E | 0 | 0
420 | Story16 | C35 | 50 MPa RC Column (60 cm x 60 cm) | Column | 50MPa | Concrete Rectangular | 600 | 600 | 3600 | 3200 | 1.15 | 2818.35 | G300E | 70567466.67 | 553.7 | G300E | 0 | 0
421 | Story16 | C36 | 50 MPa RC Column (60 cm x 60 cm) | Column | 50MPa | Concrete Rectangular | 600 | 600 | 3600 | 3200 | 1.15 | 2818.35 | G300E | 55186133.33 | 433.01 | G300E | 0 | 0
422 | Story16 | C37 | 50 MPa RC Column (60 cm x 60 cm) | Column | 50MPa | Concrete Rectangular | 600 | 600 | 3600 | 3200 | 1.15 | 2818.35 | G300E | 55161600 | 432.82 | G300E | 0 | 0
423 | Story16 | C38 | 50 MPa RC Column (60 cm x 60 cm) | Column | 50MPa | Concrete Rectangular | 600 | 600 | 3600 | 3200 | 1.15 | 2818.35 | G300E | 70418133.33 | 552.53 | G300E | 0 | 0
424 | Story16 | C39 | 50 MPa RC Column (60 cm x 60 cm) | Column | 50MPa | Concrete Rectangular | 600 | 600 | 3600 | 3200 | 1.15 | 2818.35 | G300E | 73008000 | 572.85 | G300E | 0 | 0
425 | Story16 | C4 | 50 MPa RC Column (60 cm x 60 cm) | Column | 50MPa | Concrete Rectangular | 600 | 600 | 3600 | 3200 | 1.15 | 2818.35 | G300E | 33515733.33 | 262.98 | G300E | 0 | 0
426 | Story16 | C40 | 50 MPa RC Column (60 cm x 60 cm) | Column | 50MPa | Concrete Rectangular | 600 | 600 | 3600 | 3200 | 1.15 | 2818.35 | G300E | 40442666.67 | 317.33 | G300E | 0 | 0
427 | Story16 | C41 | 50 MPa RC Column (60 cm x 60 cm) | Column | 50MPa | Concrete Rectangular | 600 | 600 | 3600 | 3200 | 1.15 | 2818.35 | G300E | 21686400 | 170.16 | G300E | 0 | 0
428 | Story16 | C42 | 50 MPa RC Column (60 cm x 60 cm) | Column | 50MPa | Concrete Rectangular | 600 | 600 | 3600 | 3200 | 1.15 | 2818.35 | G300E | 37319466.67 | 292.82 | G300E | 0 | 0
429 | Story16 | C43 | 50 MPa RC Column (60 cm x 60 cm) | Column | 50MPa | Concrete Rectangular | 600 | 600 | 3600 | 3200 | 1.15 | 2818.35 | G300E | 35827200 | 281.11 | G300E | 0 | 0
430 | Story16 | C44 | 50 MPa RC Column (60 cm x 60 cm) | Column | 50MPa | Concrete Rectangular | 600 | 600 | 3600 | 3200 | 1.15 | 2818.35 | G300E | 33530666.67 | 263.09 | G300E | 0 | 0
431 | Story16 | C45 | 50 MPa RC Column (60 cm x 60 cm) | Column | 50MPa | Concrete Rectangular | 600 | 600 | 3600 | 3200 | 1.15 | 2818.35 | G300E | 33531733.33 | 263.1 | G300E | 0 | 0
432 | Story16 | C46 | 50 MPa RC Column (60 cm x 60 cm) | Column | 50MPa | Concrete Rectangular | 600 | 600 | 3600 | 3200 | 1.15 | 2818.35 | G300E | 35819733.33 | 281.05 | G300E | 0 | 0
433 | Story16 | C47 | 50 MPa RC Column (60 cm x 60 cm) | Column | 50MPa | Concrete Rectangular | 600 | 600 | 3600 | 3200 | 1.15 | 2818.35 | G300E | 37320533.33 | 292.83 | G300E | 0 | 0
434 | Story16 | C48 | 50 MPa RC Column (60 cm x 60 cm) | Column | 50MPa | Concrete Rectangular | 600 | 600 | 3600 | 3200 | 1.15 | 2818.35 | G300E | 21656533.33 | 169.93 | G300E | 0 | 0
435 | Story16 | C5 | 50 MPa RC Column (60 cm x 60 cm) | Column | 50MPa | Concrete Rectangular | 600 | 600 | 3600 | 3200 | 1.15 | 2818.35 | G300E | 33516800 | 262.99 | G300E | 0 | 0
436 | Story16 | C6 | 50 MPa RC Column (60 cm x 60 cm) | Column | 50MPa | Concrete Rectangular | 600 | 600 | 3600 | 3200 | 1.15 | 2818.35 | G300E | 35817600 | 281.04 | G300E | 0 | 0
437 | Story16 | C7 | 50 MPa RC Column (60 cm x 60 cm) | Column | 50MPa | Concrete Rectangular | 600 | 600 | 3600 | 3200 | 1.15 | 2818.35 | G300E | 37316266.67 | 292.8 | G300E | 0 | 0
438 | Story16 | C8 | 50 MPa RC Column (60 cm x 60 cm) | Column | 50MPa | Concrete Rectangular | 600 | 600 | 3600 | 3200 | 1.15 | 2818.35 | G300E | 21686400 | 170.16 | G300E | 0 | 0
439 | Story16 | C9 | 50 MPa RC Column (60 cm x 60 cm) | Column | 50MPa | Concrete Rectangular | 600 | 600 | 3600 | 3200 | 1.15 | 2818.35 | G300E | 40110933.33 | 314.73 | G300E | 0 | 0
440 | Story17 | C1 | 50 MPa RC Column (57.5 cm x 57.5 cm) | Column | 50MPa | Concrete Rectangular | 575 | 575 | 3306.3 | 3200 | 1.06 | 2588.38 | G300E | 33504000 | 262.88 | G300E | 0 | 0
441 | Story17 | C10 | 50 MPa RC Column (57.5 cm x 57.5 cm) | Column | 50MPa | Concrete Rectangular | 575 | 575 | 3306.3 | 3200 | 1.06 | 2588.38 | G300E | 80291200 | 629.99 | G300E | 0 | 0
442 | Story17 | C11 | 50 MPa RC Column (57.5 cm x 57.5 cm) | Column | 50MPa | Concrete Rectangular | 575 | 575 | 3306.3 | 3200 | 1.06 | 2588.38 | G300E | 78054400 | 612.44 | G300E | 0 | 0
443 | Story17 | C12 | 50 MPa RC Column (57.5 cm x 57.5 cm) | Column | 50MPa | Concrete Rectangular | 575 | 575 | 3306.3 | 3200 | 1.06 | 2588.38 | G300E | 59362133.33 | 465.78 | G300E | 0 | 0
444 | Story17 | C13 | 50 MPa RC Column (57.5 cm x 57.5 cm) | Column | 50MPa | Concrete Rectangular | 575 | 575 | 3306.3 | 3200 | 1.06 | 2588.38 | G300E | 59358933.33 | 465.75 | G300E | 0 | 0
445 | Story17 | C14 | 50 MPa RC Column (57.5 cm x 57.5 cm) | Column | 50MPa | Concrete Rectangular | 575 | 575 | 3306.3 | 3200 | 1.06 | 2588.38 | G300E | 78056533.33 | 612.46 | G300E | 0 | 0
446 | Story17 | C15 | 50 MPa RC Column (57.5 cm x 57.5 cm) | Column | 50MPa | Concrete Rectangular | 575 | 575 | 3306.3 | 3200 | 1.06 | 2588.38 | G300E | 80300800 | 630.07 | G300E | 0 | 0
447 | Story17 | C16 | 50 MPa RC Column (57.5 cm x 57.5 cm) | Column | 50MPa | Concrete Rectangular | 575 | 575 | 3306.3 | 3200 | 1.06 | 2588.38 | G300E | 48046933.33 | 376.99 | G300E | 0 | 0
448 | Story17 | C17 | 50 MPa RC Column (57.5 cm x 57.5 cm) | Column | 50MPa | Concrete Rectangular | 575 | 575 | 3306.3 | 3200 | 1.06 | 2588.38 | G300E | 42821333.33 | 335.99 | G300E | 0 | 0
449 | Story17 | C18 | 50 MPa RC Column (57.5 cm x 57.5 cm) | Column | 50MPa | Concrete Rectangular | 575 | 575 | 3306.3 | 3200 | 1.06 | 2588.38 | G300E | 59464533.33 | 466.58 | G300E | 0 | 0
450 | Story17 | C19 | 50 MPa RC Column (57.5 cm x 57.5 cm) | Column | 50MPa | Concrete Rectangular | 575 | 575 | 3306.3 | 3200 | 1.06 | 2588.38 | G300E | 53705600 | 421.39 | G300E | 0 | 0
451 | Story17 | C2 | 50 MPa RC Column (57.5 cm x 57.5 cm) | Column | 50MPa | Concrete Rectangular | 575 | 575 | 3306.3 | 3200 | 1.06 | 2588.38 | G300E | 46163200 | 362.21 | G300E | 0 | 0
452 | Story17 | C22 | 50 MPa RC Column (57.5 cm x 57.5 cm) | Column | 50MPa | Concrete Rectangular | 575 | 575 | 3306.3 | 3200 | 1.06 | 2588.38 | G300E | 53685333.33 | 421.24 | G300E | 0 | 0
453 | Story17 | C23 | 50 MPa RC Column (57.5 cm x 57.5 cm) | Column | 50MPa | Concrete Rectangular | 575 | 575 | 3306.3 | 3200 | 1.06 | 2588.38 | G300E | 59468800 | 466.61 | G300E | 0 | 0
454 | Story17 | C24 | 50 MPa RC Column (57.5 cm x 57.5 cm) | Column | 50MPa | Concrete Rectangular | 575 | 575 | 3306.3 | 3200 | 1.06 | 2588.38 | G300E | 42834133.33 | 336.09 | G300E | 0 | 0
455 | Story17 | C25 | 50 MPa RC Column (57.5 cm x 57.5 cm) | Column | 50MPa | Concrete Rectangular | 575 | 575 | 3306.3 | 3200 | 1.06 | 2588.38 | G300E | 42823466.67 | 336.01 | G300E | 0 | 0
456 | Story17 | C26 | 50 MPa RC Column (57.5 cm x 57.5 cm) | Column | 50MPa | Concrete Rectangular | 575 | 575 | 3306.3 | 3200 | 1.06 | 2588.38 | G300E | 59467733.33 | 466.61 | G300E | 0 | 0
457 | Story17 | C27 | 50 MPa RC Column (57.5 cm x 57.5 cm) | Column | 50MPa | Concrete Rectangular | 575 | 575 | 3306.3 | 3200 | 1.06 | 2588.38 | G300E | 53706666.67 | 421.4 | G300E | 0 | 0
458 | Story17 | C3 | 50 MPa RC Column (57.5 cm x 57.5 cm) | Column | 50MPa | Concrete Rectangular | 575 | 575 | 3306.3 | 3200 | 1.06 | 2588.38 | G300E | 44989866.67 | 353.01 | G300E | 0 | 0
459 | Story17 | C30 | 50 MPa RC Column (57.5 cm x 57.5 cm) | Column | 50MPa | Concrete Rectangular | 575 | 575 | 3306.3 | 3200 | 1.06 | 2588.38 | G300E | 53790933.33 | 422.06 | G300E | 0 | 0
460 | Story17 | C31 | 50 MPa RC Column (57.5 cm x 57.5 cm) | Column | 50MPa | Concrete Rectangular | 575 | 575 | 3306.3 | 3200 | 1.06 | 2588.38 | G300E | 59446400 | 466.44 | G300E | 0 | 0
461 | Story17 | C32 | 50 MPa RC Column (57.5 cm x 57.5 cm) | Column | 50MPa | Concrete Rectangular | 575 | 575 | 3306.3 | 3200 | 1.06 | 2588.38 | G300E | 42794666.67 | 335.78 | G300E | 0 | 0
462 | Story17 | C33 | 50 MPa RC Column (57.5 cm x 57.5 cm) | Column | 50MPa | Concrete Rectangular | 575 | 575 | 3306.3 | 3200 | 1.06 | 2588.38 | G300E | 48041600 | 376.95 | G300E | 0 | 0
463 | Story17 | C34 | 50 MPa RC Column (57.5 cm x 57.5 cm) | Column | 50MPa | Concrete Rectangular | 575 | 575 | 3306.3 | 3200 | 1.06 | 2588.38 | G300E | 80297600 | 630.04 | G300E | 0 | 0
464 | Story17 | C35 | 50 MPa RC Column (57.5 cm x 57.5 cm) | Column | 50MPa | Concrete Rectangular | 575 | 575 | 3306.3 | 3200 | 1.06 | 2588.38 | G300E | 78059733.33 | 612.49 | G300E | 0 | 0
465 | Story17 | C36 | 50 MPa RC Column (57.5 cm x 57.5 cm) | Column | 50MPa | Concrete Rectangular | 575 | 575 | 3306.3 | 3200 | 1.06 | 2588.38 | G300E | 59370666.67 | 465.84 | G300E | 0 | 0
466 | Story17 | C37 | 50 MPa RC Column (57.5 cm x 57.5 cm) | Column | 50MPa | Concrete Rectangular | 575 | 575 | 3306.3 | 3200 | 1.06 | 2588.38 | G300E | 59350400 | 465.69 | G300E | 0 | 0
467 | Story17 | C38 | 50 MPa RC Column (57.5 cm x 57.5 cm) | Column | 50MPa | Concrete Rectangular | 575 | 575 | 3306.3 | 3200 | 1.06 | 2588.38 | G300E | 77932800 | 611.49 | G300E | 0 | 0
468 | Story17 | C39 | 50 MPa RC Column (57.5 cm x 57.5 cm) | Column | 50MPa | Concrete Rectangular | 575 | 575 | 3306.3 | 3200 | 1.06 | 2588.38 | G300E | 80074666.67 | 628.3 | G300E | 0 | 0
469 | Story17 | C4 | 50 MPa RC Column (57.5 cm x 57.5 cm) | Column | 50MPa | Concrete Rectangular | 575 | 575 | 3306.3 | 3200 | 1.06 | 2588.38 | G300E | 43205333.33 | 339.01 | G300E | 0 | 0
470 | Story17 | C40 | 50 MPa RC Column (57.5 cm x 57.5 cm) | Column | 50MPa | Concrete Rectangular | 575 | 575 | 3306.3 | 3200 | 1.06 | 2588.38 | G300E | 48316800 | 379.11 | G300E | 0 | 0
471 | Story17 | C41 | 50 MPa RC Column (57.5 cm x 57.5 cm) | Column | 50MPa | Concrete Rectangular | 575 | 575 | 3306.3 | 3200 | 1.06 | 2588.38 | G300E | 33518933.33 | 263 | G300E | 0 | 0
472 | Story17 | C42 | 50 MPa RC Column (57.5 cm x 57.5 cm) | Column | 50MPa | Concrete Rectangular | 575 | 575 | 3306.3 | 3200 | 1.06 | 2588.38 | G300E | 46177066.67 | 362.32 | G300E | 0 | 0
473 | Story17 | C43 | 50 MPa RC Column (57.5 cm x 57.5 cm) | Column | 50MPa | Concrete Rectangular | 575 | 575 | 3306.3 | 3200 | 1.06 | 2588.38 | G300E | 45002666.67 | 353.11 | G300E | 0 | 0
474 | Story17 | C44 | 50 MPa RC Column (57.5 cm x 57.5 cm) | Column | 50MPa | Concrete Rectangular | 575 | 575 | 3306.3 | 3200 | 1.06 | 2588.38 | G300E | 43219200 | 339.11 | G300E | 0 | 0
475 | Story17 | C45 | 50 MPa RC Column (57.5 cm x 57.5 cm) | Column | 50MPa | Concrete Rectangular | 575 | 575 | 3306.3 | 3200 | 1.06 | 2588.38 | G300E | 43221333.33 | 339.13 | G300E | 0 | 0
476 | Story17 | C46 | 50 MPa RC Column (57.5 cm x 57.5 cm) | Column | 50MPa | Concrete Rectangular | 575 | 575 | 3306.3 | 3200 | 1.06 | 2588.38 | G300E | 44999466.67 | 353.08 | G300E | 0 | 0
477 | Story17 | C47 | 50 MPa RC Column (57.5 cm x 57.5 cm) | Column | 50MPa | Concrete Rectangular | 575 | 575 | 3306.3 | 3200 | 1.06 | 2588.38 | G300E | 46180266.67 | 362.35 | G300E | 0 | 0
478 | Story17 | C48 | 50 MPa RC Column (57.5 cm x 57.5 cm) | Column | 50MPa | Concrete Rectangular | 575 | 575 | 3306.3 | 3200 | 1.06 | 2588.38 | G300E | 33500800 | 262.86 | G300E | 0 | 0
479 | Story17 | C5 | 50 MPa RC Column (57.5 cm x 57.5 cm) | Column | 50MPa | Concrete Rectangular | 575 | 575 | 3306.3 | 3200 | 1.06 | 2588.38 | G300E | 43206400 | 339.01 | G300E | 0 | 0
480 | Story17 | C6 | 50 MPa RC Column (57.5 cm x 57.5 cm) | Column | 50MPa | Concrete Rectangular | 575 | 575 | 3306.3 | 3200 | 1.06 | 2588.38 | G300E | 44995200 | 353.05 | G300E | 0 | 0
481 | Story17 | C7 | 50 MPa RC Column (57.5 cm x 57.5 cm) | Column | 50MPa | Concrete Rectangular | 575 | 575 | 3306.3 | 3200 | 1.06 | 2588.38 | G300E | 46173866.67 | 362.3 | G300E | 0 | 0
482 | Story17 | C8 | 50 MPa RC Column (57.5 cm x 57.5 cm) | Column | 50MPa | Concrete Rectangular | 575 | 575 | 3306.3 | 3200 | 1.06 | 2588.38 | G300E | 33520000 | 263.01 | G300E | 0 | 0
483 | Story17 | C9 | 50 MPa RC Column (57.5 cm x 57.5 cm) | Column | 50MPa | Concrete Rectangular | 575 | 575 | 3306.3 | 3200 | 1.06 | 2588.38 | G300E | 48030933.33 | 376.87 | G300E | 0 | 0
484 | Story18 | C1 | 50 MPa RC Column (57.5 cm x 57.5 cm) | Column | 50MPa | Concrete Rectangular | 575 | 575 | 3306.3 | 3200 | 1.06 | 2588.38 | G300E | 29920000 | 234.76 | G300E | 0 | 0
485 | Story18 | C10 | 50 MPa RC Column (57.5 cm x 57.5 cm) | Column | 50MPa | Concrete Rectangular | 575 | 575 | 3306.3 | 3200 | 1.06 | 2588.38 | G300E | 72030933.33 | 565.18 | G300E | 0 | 0
486 | Story18 | C11 | 50 MPa RC Column (57.5 cm x 57.5 cm) | Column | 50MPa | Concrete Rectangular | 575 | 575 | 3306.3 | 3200 | 1.06 | 2588.38 | G300E | 69768533.33 | 547.43 | G300E | 0 | 0
487 | Story18 | C12 | 50 MPa RC Column (57.5 cm x 57.5 cm) | Column | 50MPa | Concrete Rectangular | 575 | 575 | 3306.3 | 3200 | 1.06 | 2588.38 | G300E | 47879466.67 | 375.68 | G300E | 0 | 0
488 | Story18 | C13 | 50 MPa RC Column (57.5 cm x 57.5 cm) | Column | 50MPa | Concrete Rectangular | 575 | 575 | 3306.3 | 3200 | 1.06 | 2588.38 | G300E | 47876266.67 | 375.65 | G300E | 0 | 0
489 | Story18 | C14 | 50 MPa RC Column (57.5 cm x 57.5 cm) | Column | 50MPa | Concrete Rectangular | 575 | 575 | 3306.3 | 3200 | 1.06 | 2588.38 | G300E | 69768533.33 | 547.43 | G300E | 0 | 0
490 | Story18 | C15 | 50 MPa RC Column (57.5 cm x 57.5 cm) | Column | 50MPa | Concrete Rectangular | 575 | 575 | 3306.3 | 3200 | 1.06 | 2588.38 | G300E | 72037333.33 | 565.23 | G300E | 0 | 0
491 | Story18 | C16 | 50 MPa RC Column (57.5 cm x 57.5 cm) | Column | 50MPa | Concrete Rectangular | 575 | 575 | 3306.3 | 3200 | 1.06 | 2588.38 | G300E | 40889600 | 320.83 | G300E | 0 | 0
492 | Story18 | C17 | 50 MPa RC Column (57.5 cm x 57.5 cm) | Column | 50MPa | Concrete Rectangular | 575 | 575 | 3306.3 | 3200 | 1.06 | 2588.38 | G300E | 36819200 | 288.9 | G300E | 0 | 0
493 | Story18 | C18 | 50 MPa RC Column (57.5 cm x 57.5 cm) | Column | 50MPa | Concrete Rectangular | 575 | 575 | 3306.3 | 3200 | 1.06 | 2588.38 | G300E | 48696533.33 | 382.09 | G300E | 0 | 0
494 | Story18 | C19 | 50 MPa RC Column (57.5 cm x 57.5 cm) | Column | 50MPa | Concrete Rectangular | 575 | 575 | 3306.3 | 3200 | 1.06 | 2588.38 | G300E | 43712000 | 342.98 | G300E | 0 | 0
495 | Story18 | C2 | 50 MPa RC Column (57.5 cm x 57.5 cm) | Column | 50MPa | Concrete Rectangular | 575 | 575 | 3306.3 | 3200 | 1.06 | 2588.38 | G300E | 40150400 | 315.03 | G300E | 0 | 0
496 | Story18 | C22 | 50 MPa RC Column (57.5 cm x 57.5 cm) | Column | 50MPa | Concrete Rectangular | 575 | 575 | 3306.3 | 3200 | 1.06 | 2588.38 | G300E | 43699200 | 342.88 | G300E | 0 | 0
497 | Story18 | C23 | 50 MPa RC Column (57.5 cm x 57.5 cm) | Column | 50MPa | Concrete Rectangular | 575 | 575 | 3306.3 | 3200 | 1.06 | 2588.38 | G300E | 48701866.67 | 382.13 | G300E | 0 | 0
498 | Story18 | C24 | 50 MPa RC Column (57.5 cm x 57.5 cm) | Column | 50MPa | Concrete Rectangular | 575 | 575 | 3306.3 | 3200 | 1.06 | 2588.38 | G300E | 36835200 | 289.02 | G300E | 0 | 0
499 | Story18 | C25 | 50 MPa RC Column (57.5 cm x 57.5 cm) | Column | 50MPa | Concrete Rectangular | 575 | 575 | 3306.3 | 3200 | 1.06 | 2588.38 | G300E | 36822400 | 288.92 | G300E | 0 | 0
500 | Story18 | C26 | 50 MPa RC Column (57.5 cm x 57.5 cm) | Column | 50MPa | Concrete Rectangular | 575 | 575 | 3306.3 | 3200 | 1.06 | 2588.38 | G300E | 48699733.33 | 382.12 | G300E | 0 | 0
501 | Story18 | C27 | 50 MPa RC Column (57.5 cm x 57.5 cm) | Column | 50MPa | Concrete Rectangular | 575 | 575 | 3306.3 | 3200 | 1.06 | 2588.38 | G300E | 43715200 | 343.01 | G300E | 0 | 0
502 | Story18 | C3 | 50 MPa RC Column (57.5 cm x 57.5 cm) | Column | 50MPa | Concrete Rectangular | 575 | 575 | 3306.3 | 3200 | 1.06 | 2588.38 | G300E | 39092266.67 | 306.73 | G300E | 0 | 0
503 | Story18 | C30 | 50 MPa RC Column (57.5 cm x 57.5 cm) | Column | 50MPa | Concrete Rectangular | 575 | 575 | 3306.3 | 3200 | 1.06 | 2588.38 | G300E | 43774933.33 | 343.47 | G300E | 0 | 0
504 | Story18 | C31 | 50 MPa RC Column (57.5 cm x 57.5 cm) | Column | 50MPa | Concrete Rectangular | 575 | 575 | 3306.3 | 3200 | 1.06 | 2588.38 | G300E | 48688000 | 382.02 | G300E | 0 | 0
505 | Story18 | C32 | 50 MPa RC Column (57.5 cm x 57.5 cm) | Column | 50MPa | Concrete Rectangular | 575 | 575 | 3306.3 | 3200 | 1.06 | 2588.38 | G300E | 36806400 | 288.8 | G300E | 0 | 0
506 | Story18 | C33 | 50 MPa RC Column (57.5 cm x 57.5 cm) | Column | 50MPa | Concrete Rectangular | 575 | 575 | 3306.3 | 3200 | 1.06 | 2588.38 | G300E | 40884266.67 | 320.79 | G300E | 0 | 0
507 | Story18 | C34 | 50 MPa RC Column (57.5 cm x 57.5 cm) | Column | 50MPa | Concrete Rectangular | 575 | 575 | 3306.3 | 3200 | 1.06 | 2588.38 | G300E | 72037333.33 | 565.23 | G300E | 0 | 0
508 | Story18 | C35 | 50 MPa RC Column (57.5 cm x 57.5 cm) | Column | 50MPa | Concrete Rectangular | 575 | 575 | 3306.3 | 3200 | 1.06 | 2588.38 | G300E | 69773866.67 | 547.47 | G300E | 0 | 0
509 | Story18 | C36 | 50 MPa RC Column (57.5 cm x 57.5 cm) | Column | 50MPa | Concrete Rectangular | 575 | 575 | 3306.3 | 3200 | 1.06 | 2588.38 | G300E | 47889066.67 | 375.76 | G300E | 0 | 0
510 | Story18 | C37 | 50 MPa RC Column (57.5 cm x 57.5 cm) | Column | 50MPa | Concrete Rectangular | 575 | 575 | 3306.3 | 3200 | 1.06 | 2588.38 | G300E | 47869866.67 | 375.6 | G300E | 0 | 0
511 | Story18 | C38 | 50 MPa RC Column (57.5 cm x 57.5 cm) | Column | 50MPa | Concrete Rectangular | 575 | 575 | 3306.3 | 3200 | 1.06 | 2588.38 | G300E | 69644800 | 546.46 | G300E | 0 | 0
512 | Story18 | C39 | 50 MPa RC Column (57.5 cm x 57.5 cm) | Column | 50MPa | Concrete Rectangular | 575 | 575 | 3306.3 | 3200 | 1.06 | 2588.38 | G300E | 71811200 | 563.46 | G300E | 0 | 0
513 | Story18 | C4 | 50 MPa RC Column (57.5 cm x 57.5 cm) | Column | 50MPa | Concrete Rectangular | 575 | 575 | 3306.3 | 3200 | 1.06 | 2588.38 | G300E | 37582933.33 | 294.89 | G300E | 0 | 0
514 | Story18 | C40 | 50 MPa RC Column (57.5 cm x 57.5 cm) | Column | 50MPa | Concrete Rectangular | 575 | 575 | 3306.3 | 3200 | 1.06 | 2588.38 | G300E | 41112533.33 | 322.58 | G300E | 0 | 0
515 | Story18 | C41 | 50 MPa RC Column (57.5 cm x 57.5 cm) | Column | 50MPa | Concrete Rectangular | 575 | 575 | 3306.3 | 3200 | 1.06 | 2588.38 | G300E | 29932800 | 234.86 | G300E | 0 | 0
516 | Story18 | C42 | 50 MPa RC Column (57.5 cm x 57.5 cm) | Column | 50MPa | Concrete Rectangular | 575 | 575 | 3306.3 | 3200 | 1.06 | 2588.38 | G300E | 40163200 | 315.14 | G300E | 0 | 0
517 | Story18 | C43 | 50 MPa RC Column (57.5 cm x 57.5 cm) | Column | 50MPa | Concrete Rectangular | 575 | 575 | 3306.3 | 3200 | 1.06 | 2588.38 | G300E | 39106133.33 | 306.84 | G300E | 0 | 0
518 | Story18 | C44 | 50 MPa RC Column (57.5 cm x 57.5 cm) | Column | 50MPa | Concrete Rectangular | 575 | 575 | 3306.3 | 3200 | 1.06 | 2588.38 | G300E | 37598933.33 | 295.02 | G300E | 0 | 0
519 | Story18 | C45 | 50 MPa RC Column (57.5 cm x 57.5 cm) | Column | 50MPa | Concrete Rectangular | 575 | 575 | 3306.3 | 3200 | 1.06 | 2588.38 | G300E | 37600000 | 295.02 | G300E | 0 | 0
520 | Story18 | C46 | 50 MPa RC Column (57.5 cm x 57.5 cm) | Column | 50MPa | Concrete Rectangular | 575 | 575 | 3306.3 | 3200 | 1.06 | 2588.38 | G300E | 39104000 | 306.82 | G300E | 0 | 0
521 | Story18 | C47 | 50 MPa RC Column (57.5 cm x 57.5 cm) | Column | 50MPa | Concrete Rectangular | 575 | 575 | 3306.3 | 3200 | 1.06 | 2588.38 | G300E | 40168533.33 | 315.18 | G300E | 0 | 0
522 | Story18 | C48 | 50 MPa RC Column (57.5 cm x 57.5 cm) | Column | 50MPa | Concrete Rectangular | 575 | 575 | 3306.3 | 3200 | 1.06 | 2588.38 | G300E | 29926400 | 234.81 | G300E | 0 | 0
523 | Story18 | C5 | 50 MPa RC Column (57.5 cm x 57.5 cm) | Column | 50MPa | Concrete Rectangular | 575 | 575 | 3306.3 | 3200 | 1.06 | 2588.38 | G300E | 37586133.33 | 294.91 | G300E | 0 | 0
524 | Story18 | C6 | 50 MPa RC Column (57.5 cm x 57.5 cm) | Column | 50MPa | Concrete Rectangular | 575 | 575 | 3306.3 | 3200 | 1.06 | 2588.38 | G300E | 39097600 | 306.77 | G300E | 0 | 0
525 | Story18 | C7 | 50 MPa RC Column (57.5 cm x 57.5 cm) | Column | 50MPa | Concrete Rectangular | 575 | 575 | 3306.3 | 3200 | 1.06 | 2588.38 | G300E | 40161066.67 | 315.12 | G300E | 0 | 0
526 | Story18 | C8 | 50 MPa RC Column (57.5 cm x 57.5 cm) | Column | 50MPa | Concrete Rectangular | 575 | 575 | 3306.3 | 3200 | 1.06 | 2588.38 | G300E | 29933866.67 | 234.87 | G300E | 0 | 0
527 | Story18 | C9 | 50 MPa RC Column (57.5 cm x 57.5 cm) | Column | 50MPa | Concrete Rectangular | 575 | 575 | 3306.3 | 3200 | 1.06 | 2588.38 | G300E | 40874666.67 | 320.72 | G300E | 0 | 0
528 | Story19 | C1 | 50 MPa RC Column (57.5 cm x 57.5 cm) | Column | 50MPa | Concrete Rectangular | 575 | 575 | 3306.3 | 3200 | 1.06 | 2588.38 | G300E | 26406400 | 207.19 | G300E | 0 | 0
529 | Story19 | C10 | 50 MPa RC Column (57.5 cm x 57.5 cm) | Column | 50MPa | Concrete Rectangular | 575 | 575 | 3306.3 | 3200 | 1.06 | 2588.38 | G300E | 63313066.67 | 496.78 | G300E | 0 | 0
530 | Story19 | C11 | 50 MPa RC Column (57.5 cm x 57.5 cm) | Column | 50MPa | Concrete Rectangular | 575 | 575 | 3306.3 | 3200 | 1.06 | 2588.38 | G300E | 61346133.33 | 481.34 | G300E | 0 | 0
531 | Story19 | C12 | 50 MPa RC Column (57.5 cm x 57.5 cm) | Column | 50MPa | Concrete Rectangular | 575 | 575 | 3306.3 | 3200 | 1.06 | 2588.38 | G300E | 36686933.33 | 287.86 | G300E | 0 | 0
532 | Story19 | C13 | 50 MPa RC Column (57.5 cm x 57.5 cm) | Column | 50MPa | Concrete Rectangular | 575 | 575 | 3306.3 | 3200 | 1.06 | 2588.38 | G300E | 36683733.33 | 287.83 | G300E | 0 | 0
533 | Story19 | C14 | 50 MPa RC Column (57.5 cm x 57.5 cm) | Column | 50MPa | Concrete Rectangular | 575 | 575 | 3306.3 | 3200 | 1.06 | 2588.38 | G300E | 61347200 | 481.35 | G300E | 0 | 0
534 | Story19 | C15 | 50 MPa RC Column (57.5 cm x 57.5 cm) | Column | 50MPa | Concrete Rectangular | 575 | 575 | 3306.3 | 3200 | 1.06 | 2588.38 | G300E | 63320533.33 | 496.84 | G300E | 0 | 0
535 | Story19 | C16 | 50 MPa RC Column (57.5 cm x 57.5 cm) | Column | 50MPa | Concrete Rectangular | 575 | 575 | 3306.3 | 3200 | 1.06 | 2588.38 | G300E | 33252266.67 | 260.91 | G300E | 0 | 0
536 | Story19 | C17 | 50 MPa RC Column (57.5 cm x 57.5 cm) | Column | 50MPa | Concrete Rectangular | 575 | 575 | 3306.3 | 3200 | 1.06 | 2588.38 | G300E | 30582400 | 239.96 | G300E | 0 | 0
537 | Story19 | C18 | 50 MPa RC Column (57.5 cm x 57.5 cm) | Column | 50MPa | Concrete Rectangular | 575 | 575 | 3306.3 | 3200 | 1.06 | 2588.38 | G300E | 38141866.67 | 299.28 | G300E | 0 | 0
538 | Story19 | C19 | 50 MPa RC Column (57.5 cm x 57.5 cm) | Column | 50MPa | Concrete Rectangular | 575 | 575 | 3306.3 | 3200 | 1.06 | 2588.38 | G300E | 33876266.67 | 265.81 | G300E | 0 | 0
539 | Story19 | C2 | 50 MPa RC Column (57.5 cm x 57.5 cm) | Column | 50MPa | Concrete Rectangular | 575 | 575 | 3306.3 | 3200 | 1.06 | 2588.38 | G300E | 33513600 | 262.96 | G300E | 0 | 0
540 | Story19 | C22 | 50 MPa RC Column (57.5 cm x 57.5 cm) | Column | 50MPa | Concrete Rectangular | 575 | 575 | 3306.3 | 3200 | 1.06 | 2588.38 | G300E | 33868800 | 265.75 | G300E | 0 | 0
541 | Story19 | C23 | 50 MPa RC Column (57.5 cm x 57.5 cm) | Column | 50MPa | Concrete Rectangular | 575 | 575 | 3306.3 | 3200 | 1.06 | 2588.38 | G300E | 38149333.33 | 299.33 | G300E | 0 | 0
542 | Story19 | C24 | 50 MPa RC Column (57.5 cm x 57.5 cm) | Column | 50MPa | Concrete Rectangular | 575 | 575 | 3306.3 | 3200 | 1.06 | 2588.38 | G300E | 30597333.33 | 240.08 | G300E | 0 | 0
543 | Story19 | C25 | 50 MPa RC Column (57.5 cm x 57.5 cm) | Column | 50MPa | Concrete Rectangular | 575 | 575 | 3306.3 | 3200 | 1.06 | 2588.38 | G300E | 30585600 | 239.99 | G300E | 0 | 0
544 | Story19 | C26 | 50 MPa RC Column (57.5 cm x 57.5 cm) | Column | 50MPa | Concrete Rectangular | 575 | 575 | 3306.3 | 3200 | 1.06 | 2588.38 | G300E | 38144000 | 299.29 | G300E | 0 | 0
545 | Story19 | C27 | 50 MPa RC Column (57.5 cm x 57.5 cm) | Column | 50MPa | Concrete Rectangular | 575 | 575 | 3306.3 | 3200 | 1.06 | 2588.38 | G300E | 33879466.67 | 265.83 | G300E | 0 | 0
546 | Story19 | C3 | 50 MPa RC Column (57.5 cm x 57.5 cm) | Column | 50MPa | Concrete Rectangular | 575 | 575 | 3306.3 | 3200 | 1.06 | 2588.38 | G300E | 32566400 | 255.53 | G300E | 0 | 0
547 | Story19 | C30 | 50 MPa RC Column (57.5 cm x 57.5 cm) | Column | 50MPa | Concrete Rectangular | 575 | 575 | 3306.3 | 3200 | 1.06 | 2588.38 | G300E | 33925333.33 | 266.19 | G300E | 0 | 0
548 | Story19 | C31 | 50 MPa RC Column (57.5 cm x 57.5 cm) | Column | 50MPa | Concrete Rectangular | 575 | 575 | 3306.3 | 3200 | 1.06 | 2588.38 | G300E | 38141866.67 | 299.28 | G300E | 0 | 0
549 | Story19 | C32 | 50 MPa RC Column (57.5 cm x 57.5 cm) | Column | 50MPa | Concrete Rectangular | 575 | 575 | 3306.3 | 3200 | 1.06 | 2588.38 | G300E | 30581333.33 | 239.95 | G300E | 0 | 0
550 | Story19 | C33 | 50 MPa RC Column (57.5 cm x 57.5 cm) | Column | 50MPa | Concrete Rectangular | 575 | 575 | 3306.3 | 3200 | 1.06 | 2588.38 | G300E | 33245866.67 | 260.86 | G300E | 0 | 0
551 | Story19 | C34 | 50 MPa RC Column (57.5 cm x 57.5 cm) | Column | 50MPa | Concrete Rectangular | 575 | 575 | 3306.3 | 3200 | 1.06 | 2588.38 | G300E | 63319466.67 | 496.83 | G300E | 0 | 0
552 | Story19 | C35 | 50 MPa RC Column (57.5 cm x 57.5 cm) | Column | 50MPa | Concrete Rectangular | 575 | 575 | 3306.3 | 3200 | 1.06 | 2588.38 | G300E | 61352533.33 | 481.39 | G300E | 0 | 0
553 | Story19 | C36 | 50 MPa RC Column (57.5 cm x 57.5 cm) | Column | 50MPa | Concrete Rectangular | 575 | 575 | 3306.3 | 3200 | 1.06 | 2588.38 | G300E | 36696533.33 | 287.93 | G300E | 0 | 0
554 | Story19 | C37 | 50 MPa RC Column (57.5 cm x 57.5 cm) | Column | 50MPa | Concrete Rectangular | 575 | 575 | 3306.3 | 3200 | 1.06 | 2588.38 | G300E | 36680533.33 | 287.81 | G300E | 0 | 0
555 | Story19 | C38 | 50 MPa RC Column (57.5 cm x 57.5 cm) | Column | 50MPa | Concrete Rectangular | 575 | 575 | 3306.3 | 3200 | 1.06 | 2588.38 | G300E | 61239466.67 | 480.51 | G300E | 0 | 0
556 | Story19 | C39 | 50 MPa RC Column (57.5 cm x 57.5 cm) | Column | 50MPa | Concrete Rectangular | 575 | 575 | 3306.3 | 3200 | 1.06 | 2588.38 | G300E | 63123200 | 495.29 | G300E | 0 | 0
557 | Story19 | C4 | 50 MPa RC Column (57.5 cm x 57.5 cm) | Column | 50MPa | Concrete Rectangular | 575 | 575 | 3306.3 | 3200 | 1.06 | 2588.38 | G300E | 31559466.67 | 247.63 | G300E | 0 | 0
558 | Story19 | C40 | 50 MPa RC Column (57.5 cm x 57.5 cm) | Column | 50MPa | Concrete Rectangular | 575 | 575 | 3306.3 | 3200 | 1.06 | 2588.38 | G300E | 33427200 | 262.28 | G300E | 0 | 0
559 | Story19 | C41 | 50 MPa RC Column (57.5 cm x 57.5 cm) | Column | 50MPa | Concrete Rectangular | 575 | 575 | 3306.3 | 3200 | 1.06 | 2588.38 | G300E | 26421333.33 | 207.31 | G300E | 0 | 0
560 | Story19 | C42 | 50 MPa RC Column (57.5 cm x 57.5 cm) | Column | 50MPa | Concrete Rectangular | 575 | 575 | 3306.3 | 3200 | 1.06 | 2588.38 | G300E | 33527466.67 | 263.07 | G300E | 0 | 0
561 | Story19 | C43 | 50 MPa RC Column (57.5 cm x 57.5 cm) | Column | 50MPa | Concrete Rectangular | 575 | 575 | 3306.3 | 3200 | 1.06 | 2588.38 | G300E | 32580266.67 | 255.64 | G300E | 0 | 0
562 | Story19 | C44 | 50 MPa RC Column (57.5 cm x 57.5 cm) | Column | 50MPa | Concrete Rectangular | 575 | 575 | 3306.3 | 3200 | 1.06 | 2588.38 | G300E | 31575466.67 | 247.75 | G300E | 0 | 0
563 | Story19 | C45 | 50 MPa RC Column (57.5 cm x 57.5 cm) | Column | 50MPa | Concrete Rectangular | 575 | 575 | 3306.3 | 3200 | 1.06 | 2588.38 | G300E | 31576533.33 | 247.76 | G300E | 0 | 0
564 | Story19 | C46 | 50 MPa RC Column (57.5 cm x 57.5 cm) | Column | 50MPa | Concrete Rectangular | 575 | 575 | 3306.3 | 3200 | 1.06 | 2588.38 | G300E | 32581333.33 | 255.65 | G300E | 0 | 0
565 | Story19 | C47 | 50 MPa RC Column (57.5 cm x 57.5 cm) | Column | 50MPa | Concrete Rectangular | 575 | 575 | 3306.3 | 3200 | 1.06 | 2588.38 | G300E | 33533866.67 | 263.12 | G300E | 0 | 0
566 | Story19 | C48 | 50 MPa RC Column (57.5 cm x 57.5 cm) | Column | 50MPa | Concrete Rectangular | 575 | 575 | 3306.3 | 3200 | 1.06 | 2588.38 | G300E | 26424533.33 | 207.34 | G300E | 0 | 0
567 | Story19 | C5 | 50 MPa RC Column (57.5 cm x 57.5 cm) | Column | 50MPa | Concrete Rectangular | 575 | 575 | 3306.3 | 3200 | 1.06 | 2588.38 | G300E | 31562666.67 | 247.65 | G300E | 0 | 0
568 | Story19 | C6 | 50 MPa RC Column (57.5 cm x 57.5 cm) | Column | 50MPa | Concrete Rectangular | 575 | 575 | 3306.3 | 3200 | 1.06 | 2588.38 | G300E | 32570666.67 | 255.56 | G300E | 0 | 0
569 | Story19 | C7 | 50 MPa RC Column (57.5 cm x 57.5 cm) | Column | 50MPa | Concrete Rectangular | 575 | 575 | 3306.3 | 3200 | 1.06 | 2588.38 | G300E | 33524266.67 | 263.04 | G300E | 0 | 0
570 | Story19 | C8 | 50 MPa RC Column (57.5 cm x 57.5 cm) | Column | 50MPa | Concrete Rectangular | 575 | 575 | 3306.3 | 3200 | 1.06 | 2588.38 | G300E | 26421333.33 | 207.31 | G300E | 0 | 0
571 | Story19 | C9 | 50 MPa RC Column (57.5 cm x 57.5 cm) | Column | 50MPa | Concrete Rectangular | 575 | 575 | 3306.3 | 3200 | 1.06 | 2588.38 | G300E | 33237333.33 | 260.79 | G300E | 0 | 0
572 | Story2 | C1 | 50 MPa RC Column (72.5 cm x 72.5 cm) | Column | 50MPa | Concrete Rectangular | 725 | 725 | 5256.3 | 3250 | 1.71 | 4179.28 | G300E | 21034000 | 165.04 | G300E | 0 | 0
573 | Story2 | C10 | 50 MPa RC Column (72.5 cm x 72.5 cm) | Column | 50MPa | Concrete Rectangular | 725 | 725 | 5256.3 | 3225 | 1.7 | 4147.13 | G300E | 122759625 | 963.22 | G300E | 0 | 0
574 | Story2 | C11 | 50 MPa RC Column (72.5 cm x 72.5 cm) | Column | 50MPa | Concrete Rectangular | 725 | 725 | 5256.3 | 3225 | 1.7 | 4147.13 | G300E | 117669500 | 923.28 | G300E | 0 | 0
575 | Story2 | C12 | 50 MPa RC Column (72.5 cm x 72.5 cm) | Column | 50MPa | Concrete Rectangular | 725 | 725 | 5256.3 | 3225 | 1.7 | 4147.13 | G300E | 56434275 | 442.8 | G300E | 0 | 0
576 | Story2 | C13 | 50 MPa RC Column (72.5 cm x 72.5 cm) | Column | 50MPa | Concrete Rectangular | 725 | 725 | 5256.3 | 3225 | 1.7 | 4147.13 | G300E | 56428900 | 442.76 | G300E | 0 | 0
577 | Story2 | C14 | 50 MPa RC Column (72.5 cm x 72.5 cm) | Column | 50MPa | Concrete Rectangular | 725 | 725 | 5256.3 | 3225 | 1.7 | 4147.13 | G300E | 117670575 | 923.29 | G300E | 0 | 0
578 | Story2 | C15 | 50 MPa RC Column (72.5 cm x 72.5 cm) | Column | 50MPa | Concrete Rectangular | 725 | 725 | 5256.3 | 3225 | 1.7 | 4147.13 | G300E | 122769300 | 963.29 | G300E | 0 | 0
579 | Story2 | C16 | 50 MPa RC Column (72.5 cm x 72.5 cm) | Column | 50MPa | Concrete Rectangular | 725 | 725 | 5256.3 | 3225 | 1.7 | 4147.13 | G300E | 40734975 | 319.62 | G300E | 0 | 0
580 | Story2 | C17 | 50 MPa RC Column (72.5 cm x 72.5 cm) | Column | 50MPa | Concrete Rectangular | 725 | 725 | 5256.3 | 3225 | 1.7 | 4147.13 | G300E | 38304400 | 300.55 | G300E | 0 | 0
581 | Story2 | C18 | 50 MPa RC Column (72.5 cm x 72.5 cm) | Column | 50MPa | Concrete Rectangular | 725 | 725 | 5256.3 | 3225 | 1.7 | 4147.13 | G300E | 59750650 | 468.83 | G300E | 0 | 0
582 | Story2 | C19 | 50 MPa RC Column (72.5 cm x 72.5 cm) | Column | 50MPa | Concrete Rectangular | 725 | 725 | 5256.3 | 3225 | 1.7 | 4147.13 | G300E | 45442400 | 356.56 | G300E | 0 | 0
583 | Story2 | C2 | 50 MPa RC Column (72.5 cm x 72.5 cm) | Column | 50MPa | Concrete Rectangular | 725 | 725 | 5256.3 | 3225 | 1.7 | 4147.13 | G300E | 36719850 | 288.12 | G300E | 0 | 0
584 | Story2 | C22 | 50 MPa RC Column (72.5 cm x 72.5 cm) | Column | 50MPa | Concrete Rectangular | 725 | 725 | 5256.3 | 3225 | 1.7 | 4147.13 | G300E | 45405850 | 356.27 | G300E | 0 | 0
585 | Story2 | C23 | 50 MPa RC Column (72.5 cm x 72.5 cm) | Column | 50MPa | Concrete Rectangular | 725 | 725 | 5256.3 | 3225 | 1.7 | 4147.13 | G300E | 59748500 | 468.81 | G300E | 0 | 0
586 | Story2 | C24 | 50 MPa RC Column (72.5 cm x 72.5 cm) | Column | 50MPa | Concrete Rectangular | 725 | 725 | 5256.3 | 3225 | 1.7 | 4147.13 | G300E | 38323750 | 300.7 | G300E | 0 | 0
587 | Story2 | C25 | 50 MPa RC Column (72.5 cm x 72.5 cm) | Column | 50MPa | Concrete Rectangular | 725 | 725 | 5256.3 | 3225 | 1.7 | 4147.13 | G300E | 38308700 | 300.58 | G300E | 0 | 0
588 | Story2 | C26 | 50 MPa RC Column (72.5 cm x 72.5 cm) | Column | 50MPa | Concrete Rectangular | 725 | 725 | 5256.3 | 3225 | 1.7 | 4147.13 | G300E | 59753875 | 468.85 | G300E | 0 | 0
589 | Story2 | C27 | 50 MPa RC Column (72.5 cm x 72.5 cm) | Column | 50MPa | Concrete Rectangular | 725 | 725 | 5256.3 | 3225 | 1.7 | 4147.13 | G300E | 45444550 | 356.57 | G300E | 0 | 0
590 | Story2 | C3 | 50 MPa RC Column (72.5 cm x 72.5 cm) | Column | 50MPa | Concrete Rectangular | 725 | 725 | 5256.3 | 3225 | 1.7 | 4147.13 | G300E | 36268350 | 284.57 | G300E | 0 | 0
591 | Story2 | C30 | 50 MPa RC Column (72.5 cm x 72.5 cm) | Column | 50MPa | Concrete Rectangular | 725 | 725 | 5256.3 | 3225 | 1.7 | 4147.13 | G300E | 45581075 | 357.65 | G300E | 0 | 0
592 | Story2 | C31 | 50 MPa RC Column (72.5 cm x 72.5 cm) | Column | 50MPa | Concrete Rectangular | 725 | 725 | 5256.3 | 3225 | 1.7 | 4147.13 | G300E | 59723775 | 468.61 | G300E | 0 | 0
593 | Story2 | C32 | 50 MPa RC Column (72.5 cm x 72.5 cm) | Column | 50MPa | Concrete Rectangular | 725 | 725 | 5256.3 | 3225 | 1.7 | 4147.13 | G300E | 38288275 | 300.42 | G300E | 0 | 0
594 | Story2 | C33 | 50 MPa RC Column (72.5 cm x 72.5 cm) | Column | 50MPa | Concrete Rectangular | 725 | 725 | 5256.3 | 3225 | 1.7 | 4147.13 | G300E | 40728525 | 319.57 | G300E | 0 | 0
595 | Story2 | C34 | 50 MPa RC Column (72.5 cm x 72.5 cm) | Column | 50MPa | Concrete Rectangular | 725 | 725 | 5256.3 | 3225 | 1.7 | 4147.13 | G300E | 122766075 | 963.27 | G300E | 0 | 0
596 | Story2 | C35 | 50 MPa RC Column (72.5 cm x 72.5 cm) | Column | 50MPa | Concrete Rectangular | 725 | 725 | 5256.3 | 3225 | 1.7 | 4147.13 | G300E | 117677025 | 923.34 | G300E | 0 | 0
597 | Story2 | C36 | 50 MPa RC Column (72.5 cm x 72.5 cm) | Column | 50MPa | Concrete Rectangular | 725 | 725 | 5256.3 | 3225 | 1.7 | 4147.13 | G300E | 56446100 | 442.9 | G300E | 0 | 0
598 | Story2 | C37 | 50 MPa RC Column (72.5 cm x 72.5 cm) | Column | 50MPa | Concrete Rectangular | 725 | 725 | 5256.3 | 3225 | 1.7 | 4147.13 | G300E | 56431050 | 442.78 | G300E | 0 | 0
599 | Story2 | C38 | 50 MPa RC Column (72.5 cm x 72.5 cm) | Column | 50MPa | Concrete Rectangular | 725 | 725 | 5256.3 | 3225 | 1.7 | 4147.13 | G300E | 117405050 | 921.2 | G300E | 0 | 0
600 | Story2 | C39 | 50 MPa RC Column (72.5 cm x 72.5 cm) | Column | 50MPa | Concrete Rectangular | 725 | 725 | 5256.3 | 3225 | 1.7 | 4147.13 | G300E | 122313500 | 959.72 | G300E | 0 | 0
601 | Story2 | C4 | 50 MPa RC Column (72.5 cm x 72.5 cm) | Column | 50MPa | Concrete Rectangular | 725 | 725 | 5256.3 | 3225 | 1.7 | 4147.13 | G300E | 35832975 | 281.16 | G300E | 0 | 0
602 | Story2 | C40 | 50 MPa RC Column (72.5 cm x 72.5 cm) | Column | 50MPa | Concrete Rectangular | 725 | 725 | 5256.3 | 3225 | 1.7 | 4147.13 | G300E | 41128425 | 322.71 | G300E | 0 | 0
603 | Story2 | C41 | 50 MPa RC Column (72.5 cm x 72.5 cm) | Column | 50MPa | Concrete Rectangular | 725 | 725 | 5256.3 | 3250 | 1.71 | 4179.28 | G300E | 21054583.33 | 165.2 | G300E | 0 | 0
604 | Story2 | C42 | 50 MPa RC Column (72.5 cm x 72.5 cm) | Column | 50MPa | Concrete Rectangular | 725 | 725 | 5256.3 | 3225 | 1.7 | 4147.13 | G300E | 36738125 | 288.26 | G300E | 0 | 0
605 | Story2 | C43 | 50 MPa RC Column (72.5 cm x 72.5 cm) | Column | 50MPa | Concrete Rectangular | 725 | 725 | 5256.3 | 3225 | 1.7 | 4147.13 | G300E | 36288775 | 284.74 | G300E | 0 | 0
606 | Story2 | C44 | 50 MPa RC Column (72.5 cm x 72.5 cm) | Column | 50MPa | Concrete Rectangular | 725 | 725 | 5256.3 | 3225 | 1.7 | 4147.13 | G300E | 35854475 | 281.33 | G300E | 0 | 0
607 | Story2 | C45 | 50 MPa RC Column (72.5 cm x 72.5 cm) | Column | 50MPa | Concrete Rectangular | 725 | 725 | 5256.3 | 3225 | 1.7 | 4147.13 | G300E | 35856625 | 281.34 | G300E | 0 | 0
608 | Story2 | C46 | 50 MPa RC Column (72.5 cm x 72.5 cm) | Column | 50MPa | Concrete Rectangular | 725 | 725 | 5256.3 | 3225 | 1.7 | 4147.13 | G300E | 36298450 | 284.81 | G300E | 0 | 0
609 | Story2 | C47 | 50 MPa RC Column (72.5 cm x 72.5 cm) | Column | 50MPa | Concrete Rectangular | 725 | 725 | 5256.3 | 3225 | 1.7 | 4147.13 | G300E | 36777900 | 288.57 | G300E | 0 | 0
610 | Story2 | C48 | 50 MPa RC Column (72.5 cm x 72.5 cm) | Column | 50MPa | Concrete Rectangular | 725 | 725 | 5256.3 | 3250 | 1.71 | 4179.28 | G300E | 21052416.67 | 165.19 | G300E | 0 | 0
611 | Story2 | C5 | 50 MPa RC Column (72.5 cm x 72.5 cm) | Column | 50MPa | Concrete Rectangular | 725 | 725 | 5256.3 | 3225 | 1.7 | 4147.13 | G300E | 35832975 | 281.16 | G300E | 0 | 0
612 | Story2 | C6 | 50 MPa RC Column (72.5 cm x 72.5 cm) | Column | 50MPa | Concrete Rectangular | 725 | 725 | 5256.3 | 3225 | 1.7 | 4147.13 | G300E | 36275875 | 284.63 | G300E | 0 | 0
613 | Story2 | C7 | 50 MPa RC Column (72.5 cm x 72.5 cm) | Column | 50MPa | Concrete Rectangular | 725 | 725 | 5256.3 | 3225 | 1.7 | 4147.13 | G300E | 36731675 | 288.21 | G300E | 0 | 0
614 | Story2 | C8 | 50 MPa RC Column (72.5 cm x 72.5 cm) | Column | 50MPa | Concrete Rectangular | 725 | 725 | 5256.3 | 3250 | 1.71 | 4179.28 | G300E | 21052416.67 | 165.19 | G300E | 0 | 0
615 | Story2 | C9 | 50 MPa RC Column (72.5 cm x 72.5 cm) | Column | 50MPa | Concrete Rectangular | 725 | 725 | 5256.3 | 3225 | 1.7 | 4147.13 | G300E | 40715625 | 319.47 | G300E | 0 | 0
616 | Story20 | C1 | 50 MPa RC Column (57.5 cm x 57.5 cm) | Column | 50MPa | Concrete Rectangular | 575 | 575 | 3306.3 | 3200 | 1.06 | 2588.38 | G300E | 22836266.67 | 179.18 | G300E | 0 | 0
617 | Story20 | C10 | 50 MPa RC Column (57.5 cm x 57.5 cm) | Column | 50MPa | Concrete Rectangular | 575 | 575 | 3306.3 | 3200 | 1.06 | 2588.38 | G300E | 55365333.33 | 434.42 | G300E | 0 | 0
618 | Story20 | C11 | 50 MPa RC Column (57.5 cm x 57.5 cm) | Column | 50MPa | Concrete Rectangular | 575 | 575 | 3306.3 | 3200 | 1.06 | 2588.38 | G300E | 53361066.67 | 418.69 | G300E | 0 | 0
619 | Story20 | C12 | 50 MPa RC Column (57.5 cm x 57.5 cm) | Column | 50MPa | Concrete Rectangular | 575 | 575 | 3306.3 | 3200 | 1.06 | 2588.38 | G300E | 25376000 | 199.11 | G300E | 0 | 0
620 | Story20 | C13 | 50 MPa RC Column (57.5 cm x 57.5 cm) | Column | 50MPa | Concrete Rectangular | 575 | 575 | 3306.3 | 3200 | 1.06 | 2588.38 | G300E | 25372800 | 199.08 | G300E | 0 | 0
621 | Story20 | C14 | 50 MPa RC Column (57.5 cm x 57.5 cm) | Column | 50MPa | Concrete Rectangular | 575 | 575 | 3306.3 | 3200 | 1.06 | 2588.38 | G300E | 53364266.67 | 418.72 | G300E | 0 | 0
622 | Story20 | C15 | 50 MPa RC Column (57.5 cm x 57.5 cm) | Column | 50MPa | Concrete Rectangular | 575 | 575 | 3306.3 | 3200 | 1.06 | 2588.38 | G300E | 55372800 | 434.48 | G300E | 0 | 0
623 | Story20 | C16 | 50 MPa RC Column (57.5 cm x 57.5 cm) | Column | 50MPa | Concrete Rectangular | 575 | 575 | 3306.3 | 3200 | 1.06 | 2588.38 | G300E | 26040533.33 | 204.32 | G300E | 0 | 0
624 | Story20 | C17 | 50 MPa RC Column (57.5 cm x 57.5 cm) | Column | 50MPa | Concrete Rectangular | 575 | 575 | 3306.3 | 3200 | 1.06 | 2588.38 | G300E | 24700800 | 193.81 | G300E | 0 | 0
625 | Story20 | C18 | 50 MPa RC Column (57.5 cm x 57.5 cm) | Column | 50MPa | Concrete Rectangular | 575 | 575 | 3306.3 | 3200 | 1.06 | 2588.38 | G300E | 27448533.33 | 215.37 | G300E | 0 | 0
626 | Story20 | C19 | 50 MPa RC Column (57.5 cm x 57.5 cm) | Column | 50MPa | Concrete Rectangular | 575 | 575 | 3306.3 | 3200 | 1.06 | 2588.38 | G300E | 24261333.33 | 190.36 | G300E | 0 | 0
627 | Story20 | C2 | 50 MPa RC Column (57.5 cm x 57.5 cm) | Column | 50MPa | Concrete Rectangular | 575 | 575 | 3306.3 | 3200 | 1.06 | 2588.38 | G300E | 27355733.33 | 214.64 | G300E | 0 | 0
628 | Story20 | C22 | 50 MPa RC Column (57.5 cm x 57.5 cm) | Column | 50MPa | Concrete Rectangular | 575 | 575 | 3306.3 | 3200 | 1.06 | 2588.38 | G300E | 24260266.67 | 190.36 | G300E | 0 | 0
629 | Story20 | C23 | 50 MPa RC Column (57.5 cm x 57.5 cm) | Column | 50MPa | Concrete Rectangular | 575 | 575 | 3306.3 | 3200 | 1.06 | 2588.38 | G300E | 27457066.67 | 215.44 | G300E | 0 | 0
630 | Story20 | C24 | 50 MPa RC Column (57.5 cm x 57.5 cm) | Column | 50MPa | Concrete Rectangular | 575 | 575 | 3306.3 | 3200 | 1.06 | 2588.38 | G300E | 24716800 | 193.94 | G300E | 0 | 0
631 | Story20 | C25 | 50 MPa RC Column (57.5 cm x 57.5 cm) | Column | 50MPa | Concrete Rectangular | 575 | 575 | 3306.3 | 3200 | 1.06 | 2588.38 | G300E | 24704000 | 193.84 | G300E | 0 | 0
632 | Story20 | C26 | 50 MPa RC Column (57.5 cm x 57.5 cm) | Column | 50MPa | Concrete Rectangular | 575 | 575 | 3306.3 | 3200 | 1.06 | 2588.38 | G300E | 27451733.33 | 215.4 | G300E | 0 | 0
633 | Story20 | C27 | 50 MPa RC Column (57.5 cm x 57.5 cm) | Column | 50MPa | Concrete Rectangular | 575 | 575 | 3306.3 | 3200 | 1.06 | 2588.38 | G300E | 24263466.67 | 190.38 | G300E | 0 | 0
634 | Story20 | C3 | 50 MPa RC Column (57.5 cm x 57.5 cm) | Column | 50MPa | Concrete Rectangular | 575 | 575 | 3306.3 | 3200 | 1.06 | 2588.38 | G300E | 26620800 | 208.88 | G300E | 0 | 0
635 | Story20 | C30 | 50 MPa RC Column (57.5 cm x 57.5 cm) | Column | 50MPa | Concrete Rectangular | 575 | 575 | 3306.3 | 3200 | 1.06 | 2588.38 | G300E | 24290133.33 | 190.59 | G300E | 0 | 0
636 | Story20 | C31 | 50 MPa RC Column (57.5 cm x 57.5 cm) | Column | 50MPa | Concrete Rectangular | 575 | 575 | 3306.3 | 3200 | 1.06 | 2588.38 | G300E | 27458133.33 | 215.45 | G300E | 0 | 0
637 | Story20 | C32 | 50 MPa RC Column (57.5 cm x 57.5 cm) | Column | 50MPa | Concrete Rectangular | 575 | 575 | 3306.3 | 3200 | 1.06 | 2588.38 | G300E | 24713600 | 193.91 | G300E | 0 | 0
638 | Story20 | C33 | 50 MPa RC Column (57.5 cm x 57.5 cm) | Column | 50MPa | Concrete Rectangular | 575 | 575 | 3306.3 | 3200 | 1.06 | 2588.38 | G300E | 26034133.33 | 204.27 | G300E | 0 | 0
639 | Story20 | C34 | 50 MPa RC Column (57.5 cm x 57.5 cm) | Column | 50MPa | Concrete Rectangular | 575 | 575 | 3306.3 | 3200 | 1.06 | 2588.38 | G300E | 55371733.33 | 434.47 | G300E | 0 | 0
640 | Story20 | C35 | 50 MPa RC Column (57.5 cm x 57.5 cm) | Column | 50MPa | Concrete Rectangular | 575 | 575 | 3306.3 | 3200 | 1.06 | 2588.38 | G300E | 53367466.67 | 418.74 | G300E | 0 | 0
641 | Story20 | C36 | 50 MPa RC Column (57.5 cm x 57.5 cm) | Column | 50MPa | Concrete Rectangular | 575 | 575 | 3306.3 | 3200 | 1.06 | 2588.38 | G300E | 25385600 | 199.18 | G300E | 0 | 0
642 | Story20 | C37 | 50 MPa RC Column (57.5 cm x 57.5 cm) | Column | 50MPa | Concrete Rectangular | 575 | 575 | 3306.3 | 3200 | 1.06 | 2588.38 | G300E | 25372800 | 199.08 | G300E | 0 | 0
643 | Story20 | C38 | 50 MPa RC Column (57.5 cm x 57.5 cm) | Column | 50MPa | Concrete Rectangular | 575 | 575 | 3306.3 | 3200 | 1.06 | 2588.38 | G300E | 53253333.33 | 417.85 | G300E | 0 | 0
644 | Story20 | C39 | 50 MPa RC Column (57.5 cm x 57.5 cm) | Column | 50MPa | Concrete Rectangular | 575 | 575 | 3306.3 | 3200 | 1.06 | 2588.38 | G300E | 55175466.67 | 432.93 | G300E | 0 | 0
645 | Story20 | C4 | 50 MPa RC Column (57.5 cm x 57.5 cm) | Column | 50MPa | Concrete Rectangular | 575 | 575 | 3306.3 | 3200 | 1.06 | 2588.38 | G300E | 26073600 | 204.58 | G300E | 0 | 0
646 | Story20 | C40 | 50 MPa RC Column (57.5 cm x 57.5 cm) | Column | 50MPa | Concrete Rectangular | 575 | 575 | 3306.3 | 3200 | 1.06 | 2588.38 | G300E | 26163200 | 205.29 | G300E | 0 | 0
647 | Story20 | C41 | 50 MPa RC Column (57.5 cm x 57.5 cm) | Column | 50MPa | Concrete Rectangular | 575 | 575 | 3306.3 | 3200 | 1.06 | 2588.38 | G300E | 22852266.67 | 179.31 | G300E | 0 | 0
648 | Story20 | C42 | 50 MPa RC Column (57.5 cm x 57.5 cm) | Column | 50MPa | Concrete Rectangular | 575 | 575 | 3306.3 | 3200 | 1.06 | 2588.38 | G300E | 27368533.33 | 214.74 | G300E | 0 | 0
649 | Story20 | C43 | 50 MPa RC Column (57.5 cm x 57.5 cm) | Column | 50MPa | Concrete Rectangular | 575 | 575 | 3306.3 | 3200 | 1.06 | 2588.38 | G300E | 26635733.33 | 208.99 | G300E | 0 | 0
650 | Story20 | C44 | 50 MPa RC Column (57.5 cm x 57.5 cm) | Column | 50MPa | Concrete Rectangular | 575 | 575 | 3306.3 | 3200 | 1.06 | 2588.38 | G300E | 26088533.33 | 204.7 | G300E | 0 | 0
651 | Story20 | C45 | 50 MPa RC Column (57.5 cm x 57.5 cm) | Column | 50MPa | Concrete Rectangular | 575 | 575 | 3306.3 | 3200 | 1.06 | 2588.38 | G300E | 26090666.67 | 204.72 | G300E | 0 | 0
652 | Story20 | C46 | 50 MPa RC Column (57.5 cm x 57.5 cm) | Column | 50MPa | Concrete Rectangular | 575 | 575 | 3306.3 | 3200 | 1.06 | 2588.38 | G300E | 26637866.67 | 209.01 | G300E | 0 | 0
653 | Story20 | C47 | 50 MPa RC Column (57.5 cm x 57.5 cm) | Column | 50MPa | Concrete Rectangular | 575 | 575 | 3306.3 | 3200 | 1.06 | 2588.38 | G300E | 27376000 | 214.8 | G300E | 0 | 0
654 | Story20 | C48 | 50 MPa RC Column (57.5 cm x 57.5 cm) | Column | 50MPa | Concrete Rectangular | 575 | 575 | 3306.3 | 3200 | 1.06 | 2588.38 | G300E | 22866133.33 | 179.42 | G300E | 0 | 0
655 | Story20 | C5 | 50 MPa RC Column (57.5 cm x 57.5 cm) | Column | 50MPa | Concrete Rectangular | 575 | 575 | 3306.3 | 3200 | 1.06 | 2588.38 | G300E | 26074666.67 | 204.59 | G300E | 0 | 0
656 | Story20 | C6 | 50 MPa RC Column (57.5 cm x 57.5 cm) | Column | 50MPa | Concrete Rectangular | 575 | 575 | 3306.3 | 3200 | 1.06 | 2588.38 | G300E | 26627200 | 208.93 | G300E | 0 | 0
657 | Story20 | C7 | 50 MPa RC Column (57.5 cm x 57.5 cm) | Column | 50MPa | Concrete Rectangular | 575 | 575 | 3306.3 | 3200 | 1.06 | 2588.38 | G300E | 27365333.33 | 214.72 | G300E | 0 | 0
658 | Story20 | C8 | 50 MPa RC Column (57.5 cm x 57.5 cm) | Column | 50MPa | Concrete Rectangular | 575 | 575 | 3306.3 | 3200 | 1.06 | 2588.38 | G300E | 22853333.33 | 179.32 | G300E | 0 | 0
659 | Story20 | C9 | 50 MPa RC Column (57.5 cm x 57.5 cm) | Column | 50MPa | Concrete Rectangular | 575 | 575 | 3306.3 | 3200 | 1.06 | 2588.38 | G300E | 26024533.33 | 204.2 | G300E | 0 | 0
660 | Story21 | C1 | 50 MPa RC Column (55 cm x 55 cm) | Column | 50MPa | Concrete Rectangular | 550 | 550 | 3025 | 3200 | 0.97 | 2368.2 | G300E | 34056533.33 | 267.22 | G300E | 0 | 0
661 | Story21 | C10 | 50 MPa RC Column (55 cm x 55 cm) | Column | 50MPa | Concrete Rectangular | 550 | 550 | 3025 | 3200 | 0.97 | 2368.2 | G300E | 61815466.67 | 485.03 | G300E | 0 | 0
662 | Story21 | C11 | 50 MPa RC Column (55 cm x 55 cm) | Column | 50MPa | Concrete Rectangular | 550 | 550 | 3025 | 3200 | 0.97 | 2368.2 | G300E | 59817600 | 469.35 | G300E | 0 | 0
663 | Story21 | C12 | 50 MPa RC Column (55 cm x 55 cm) | Column | 50MPa | Concrete Rectangular | 550 | 550 | 3025 | 3200 | 0.97 | 2368.2 | G300E | 28589866.67 | 224.33 | G300E | 0 | 0
664 | Story21 | C13 | 50 MPa RC Column (55 cm x 55 cm) | Column | 50MPa | Concrete Rectangular | 550 | 550 | 3025 | 3200 | 0.97 | 2368.2 | G300E | 28586666.67 | 224.3 | G300E | 0 | 0
665 | Story21 | C14 | 50 MPa RC Column (55 cm x 55 cm) | Column | 50MPa | Concrete Rectangular | 550 | 550 | 3025 | 3200 | 0.97 | 2368.2 | G300E | 59820800 | 469.38 | G300E | 0 | 0
666 | Story21 | C15 | 50 MPa RC Column (55 cm x 55 cm) | Column | 50MPa | Concrete Rectangular | 550 | 550 | 3025 | 3200 | 0.97 | 2368.2 | G300E | 61822933.33 | 485.09 | G300E | 0 | 0
667 | Story21 | C16 | 50 MPa RC Column (55 cm x 55 cm) | Column | 50MPa | Concrete Rectangular | 550 | 550 | 3025 | 3200 | 0.97 | 2368.2 | G300E | 33420800 | 262.23 | G300E | 0 | 0
668 | Story21 | C17 | 50 MPa RC Column (55 cm x 55 cm) | Column | 50MPa | Concrete Rectangular | 550 | 550 | 3025 | 3200 | 0.97 | 2368.2 | G300E | 33399466.67 | 262.06 | G300E | 0 | 0
669 | Story21 | C18 | 50 MPa RC Column (55 cm x 55 cm) | Column | 50MPa | Concrete Rectangular | 550 | 550 | 3025 | 3200 | 0.97 | 2368.2 | G300E | 31452800 | 246.79 | G300E | 0 | 0
670 | Story21 | C19 | 50 MPa RC Column (55 cm x 55 cm) | Column | 50MPa | Concrete Rectangular | 550 | 550 | 3025 | 3200 | 0.97 | 2368.2 | G300E | 29144533.33 | 228.68 | G300E | 0 | 0
671 | Story21 | C2 | 50 MPa RC Column (55 cm x 55 cm) | Column | 50MPa | Concrete Rectangular | 550 | 550 | 3025 | 3200 | 0.97 | 2368.2 | G300E | 35890133.33 | 281.61 | G300E | 0 | 0
672 | Story21 | C22 | 50 MPa RC Column (55 cm x 55 cm) | Column | 50MPa | Concrete Rectangular | 550 | 550 | 3025 | 3200 | 0.97 | 2368.2 | G300E | 29149866.67 | 228.72 | G300E | 0 | 0
673 | Story21 | C23 | 50 MPa RC Column (55 cm x 55 cm) | Column | 50MPa | Concrete Rectangular | 550 | 550 | 3025 | 3200 | 0.97 | 2368.2 | G300E | 31463466.67 | 246.87 | G300E | 0 | 0
674 | Story21 | C24 | 50 MPa RC Column (55 cm x 55 cm) | Column | 50MPa | Concrete Rectangular | 550 | 550 | 3025 | 3200 | 0.97 | 2368.2 | G300E | 33417600 | 262.21 | G300E | 0 | 0
675 | Story21 | C25 | 50 MPa RC Column (55 cm x 55 cm) | Column | 50MPa | Concrete Rectangular | 550 | 550 | 3025 | 3200 | 0.97 | 2368.2 | G300E | 33401600 | 262.08 | G300E | 0 | 0
676 | Story21 | C26 | 50 MPa RC Column (55 cm x 55 cm) | Column | 50MPa | Concrete Rectangular | 550 | 550 | 3025 | 3200 | 0.97 | 2368.2 | G300E | 31456000 | 246.82 | G300E | 0 | 0
677 | Story21 | C27 | 50 MPa RC Column (55 cm x 55 cm) | Column | 50MPa | Concrete Rectangular | 550 | 550 | 3025 | 3200 | 0.97 | 2368.2 | G300E | 29147733.33 | 228.7 | G300E | 0 | 0
678 | Story21 | C3 | 50 MPa RC Column (55 cm x 55 cm) | Column | 50MPa | Concrete Rectangular | 550 | 550 | 3025 | 3200 | 0.97 | 2368.2 | G300E | 35289600 | 276.9 | G300E | 0 | 0
679 | Story21 | C30 | 50 MPa RC Column (55 cm x 55 cm) | Column | 50MPa | Concrete Rectangular | 550 | 550 | 3025 | 3200 | 0.97 | 2368.2 | G300E | 29156266.67 | 228.77 | G300E | 0 | 0
680 | Story21 | C31 | 50 MPa RC Column (55 cm x 55 cm) | Column | 50MPa | Concrete Rectangular | 550 | 550 | 3025 | 3200 | 0.97 | 2368.2 | G300E | 31474133.33 | 246.96 | G300E | 0 | 0
681 | Story21 | C32 | 50 MPa RC Column (55 cm x 55 cm) | Column | 50MPa | Concrete Rectangular | 550 | 550 | 3025 | 3200 | 0.97 | 2368.2 | G300E | 33425066.67 | 262.27 | G300E | 0 | 0
682 | Story21 | C33 | 50 MPa RC Column (55 cm x 55 cm) | Column | 50MPa | Concrete Rectangular | 550 | 550 | 3025 | 3200 | 0.97 | 2368.2 | G300E | 33413333.33 | 262.17 | G300E | 0 | 0
683 | Story21 | C34 | 50 MPa RC Column (55 cm x 55 cm) | Column | 50MPa | Concrete Rectangular | 550 | 550 | 3025 | 3200 | 0.97 | 2368.2 | G300E | 61821866.67 | 485.08 | G300E | 0 | 0
684 | Story21 | C35 | 50 MPa RC Column (55 cm x 55 cm) | Column | 50MPa | Concrete Rectangular | 550 | 550 | 3025 | 3200 | 0.97 | 2368.2 | G300E | 59824000 | 469.4 | G300E | 0 | 0
685 | Story21 | C36 | 50 MPa RC Column (55 cm x 55 cm) | Column | 50MPa | Concrete Rectangular | 550 | 550 | 3025 | 3200 | 0.97 | 2368.2 | G300E | 28599466.67 | 224.4 | G300E | 0 | 0
686 | Story21 | C37 | 50 MPa RC Column (55 cm x 55 cm) | Column | 50MPa | Concrete Rectangular | 550 | 550 | 3025 | 3200 | 0.97 | 2368.2 | G300E | 28592000 | 224.34 | G300E | 0 | 0
687 | Story21 | C38 | 50 MPa RC Column (55 cm x 55 cm) | Column | 50MPa | Concrete Rectangular | 550 | 550 | 3025 | 3200 | 0.97 | 2368.2 | G300E | 59709866.67 | 468.51 | G300E | 0 | 0
688 | Story21 | C39 | 50 MPa RC Column (55 cm x 55 cm) | Column | 50MPa | Concrete Rectangular | 550 | 550 | 3025 | 3200 | 0.97 | 2368.2 | G300E | 61629866.67 | 483.57 | G300E | 0 | 0
689 | Story21 | C4 | 50 MPa RC Column (55 cm x 55 cm) | Column | 50MPa | Concrete Rectangular | 550 | 550 | 3025 | 3200 | 0.97 | 2368.2 | G300E | 35181866.67 | 276.05 | G300E | 0 | 0
690 | Story21 | C40 | 50 MPa RC Column (55 cm x 55 cm) | Column | 50MPa | Concrete Rectangular | 550 | 550 | 3025 | 3200 | 0.97 | 2368.2 | G300E | 33500800 | 262.86 | G300E | 0 | 0
691 | Story21 | C41 | 50 MPa RC Column (55 cm x 55 cm) | Column | 50MPa | Concrete Rectangular | 550 | 550 | 3025 | 3200 | 0.97 | 2368.2 | G300E | 34071466.67 | 267.34 | G300E | 0 | 0
692 | Story21 | C42 | 50 MPa RC Column (55 cm x 55 cm) | Column | 50MPa | Concrete Rectangular | 550 | 550 | 3025 | 3200 | 0.97 | 2368.2 | G300E | 35904000 | 281.72 | G300E | 0 | 0
693 | Story21 | C43 | 50 MPa RC Column (55 cm x 55 cm) | Column | 50MPa | Concrete Rectangular | 550 | 550 | 3025 | 3200 | 0.97 | 2368.2 | G300E | 35303466.67 | 277 | G300E | 0 | 0
694 | Story21 | C44 | 50 MPa RC Column (55 cm x 55 cm) | Column | 50MPa | Concrete Rectangular | 550 | 550 | 3025 | 3200 | 0.97 | 2368.2 | G300E | 35196800 | 276.17 | G300E | 0 | 0
695 | Story21 | C45 | 50 MPa RC Column (55 cm x 55 cm) | Column | 50MPa | Concrete Rectangular | 550 | 550 | 3025 | 3200 | 0.97 | 2368.2 | G300E | 35197866.67 | 276.18 | G300E | 0 | 0
696 | Story21 | C46 | 50 MPa RC Column (55 cm x 55 cm) | Column | 50MPa | Concrete Rectangular | 550 | 550 | 3025 | 3200 | 0.97 | 2368.2 | G300E | 35308800 | 277.05 | G300E | 0 | 0
697 | Story21 | C47 | 50 MPa RC Column (55 cm x 55 cm) | Column | 50MPa | Concrete Rectangular | 550 | 550 | 3025 | 3200 | 0.97 | 2368.2 | G300E | 35911466.67 | 281.77 | G300E | 0 | 0
698 | Story21 | C48 | 50 MPa RC Column (55 cm x 55 cm) | Column | 50MPa | Concrete Rectangular | 550 | 550 | 3025 | 3200 | 0.97 | 2368.2 | G300E | 34097066.67 | 267.54 | G300E | 0 | 0
699 | Story21 | C5 | 50 MPa RC Column (55 cm x 55 cm) | Column | 50MPa | Concrete Rectangular | 550 | 550 | 3025 | 3200 | 0.97 | 2368.2 | G300E | 35182933.33 | 276.06 | G300E | 0 | 0
700 | Story21 | C6 | 50 MPa RC Column (55 cm x 55 cm) | Column | 50MPa | Concrete Rectangular | 550 | 550 | 3025 | 3200 | 0.97 | 2368.2 | G300E | 35293866.67 | 276.93 | G300E | 0 | 0
701 | Story21 | C7 | 50 MPa RC Column (55 cm x 55 cm) | Column | 50MPa | Concrete Rectangular | 550 | 550 | 3025 | 3200 | 0.97 | 2368.2 | G300E | 35900800 | 281.69 | G300E | 0 | 0
702 | Story21 | C8 | 50 MPa RC Column (55 cm x 55 cm) | Column | 50MPa | Concrete Rectangular | 550 | 550 | 3025 | 3200 | 0.97 | 2368.2 | G300E | 34073600 | 267.35 | G300E | 0 | 0
703 | Story21 | C9 | 50 MPa RC Column (55 cm x 55 cm) | Column | 50MPa | Concrete Rectangular | 550 | 550 | 3025 | 3200 | 0.97 | 2368.2 | G300E | 33404800 | 262.11 | G300E | 0 | 0
704 | Story22 | C1 | 50 MPa RC Column (55 cm x 55 cm) | Column | 50MPa | Concrete Rectangular | 550 | 550 | 3025 | 3200 | 0.97 | 2368.2 | G300E | 30365866.67 | 238.26 | G300E | 0 | 0
705 | Story22 | C10 | 50 MPa RC Column (55 cm x 55 cm) | Column | 50MPa | Concrete Rectangular | 550 | 550 | 3025 | 3200 | 0.97 | 2368.2 | G300E | 53760000 | 421.82 | G300E | 0 | 0
706 | Story22 | C11 | 50 MPa RC Column (55 cm x 55 cm) | Column | 50MPa | Concrete Rectangular | 550 | 550 | 3025 | 3200 | 0.97 | 2368.2 | G300E | 52023466.67 | 408.2 | G300E | 0 | 0
707 | Story22 | C12 | 50 MPa RC Column (55 cm x 55 cm) | Column | 50MPa | Concrete Rectangular | 550 | 550 | 3025 | 3200 | 0.97 | 2368.2 | G300E | 17193600 | 134.91 | G300E | 0 | 0
708 | Story22 | C13 | 50 MPa RC Column (55 cm x 55 cm) | Column | 50MPa | Concrete Rectangular | 550 | 550 | 3025 | 3200 | 0.97 | 2368.2 | G300E | 17189333.33 | 134.87 | G300E | 0 | 0
709 | Story22 | C14 | 50 MPa RC Column (55 cm x 55 cm) | Column | 50MPa | Concrete Rectangular | 550 | 550 | 3025 | 3200 | 0.97 | 2368.2 | G300E | 52025600 | 408.21 | G300E | 0 | 0
710 | Story22 | C15 | 50 MPa RC Column (55 cm x 55 cm) | Column | 50MPa | Concrete Rectangular | 550 | 550 | 3025 | 3200 | 0.97 | 2368.2 | G300E | 53767466.67 | 421.88 | G300E | 0 | 0
711 | Story22 | C16 | 50 MPa RC Column (55 cm x 55 cm) | Column | 50MPa | Concrete Rectangular | 550 | 550 | 3025 | 3200 | 0.97 | 2368.2 | G300E | 25925333.33 | 203.42 | G300E | 0 | 0
712 | Story22 | C17 | 50 MPa RC Column (55 cm x 55 cm) | Column | 50MPa | Concrete Rectangular | 550 | 550 | 3025 | 3200 | 0.97 | 2368.2 | G300E | 27264000 | 213.92 | G300E | 0 | 0
713 | Story22 | C18 | 50 MPa RC Column (55 cm x 55 cm) | Column | 50MPa | Concrete Rectangular | 550 | 550 | 3025 | 3200 | 0.97 | 2368.2 | G300E | 20772266.67 | 162.99 | G300E | 0 | 0
714 | Story22 | C19 | 50 MPa RC Column (55 cm x 55 cm) | Column | 50MPa | Concrete Rectangular | 550 | 550 | 3025 | 3200 | 0.97 | 2368.2 | G300E | 19534933.33 | 153.28 | G300E | 0 | 0
715 | Story22 | C2 | 50 MPa RC Column (55 cm x 55 cm) | Column | 50MPa | Concrete Rectangular | 550 | 550 | 3025 | 3200 | 0.97 | 2368.2 | G300E | 29410133.33 | 230.76 | G300E | 0 | 0
716 | Story22 | C22 | 50 MPa RC Column (55 cm x 55 cm) | Column | 50MPa | Concrete Rectangular | 550 | 550 | 3025 | 3200 | 0.97 | 2368.2 | G300E | 19546666.67 | 153.37 | G300E | 0 | 0
717 | Story22 | C23 | 50 MPa RC Column (55 cm x 55 cm) | Column | 50MPa | Concrete Rectangular | 550 | 550 | 3025 | 3200 | 0.97 | 2368.2 | G300E | 20784000 | 163.08 | G300E | 0 | 0
718 | Story22 | C24 | 50 MPa RC Column (55 cm x 55 cm) | Column | 50MPa | Concrete Rectangular | 550 | 550 | 3025 | 3200 | 0.97 | 2368.2 | G300E | 27280000 | 214.05 | G300E | 0 | 0
719 | Story22 | C25 | 50 MPa RC Column (55 cm x 55 cm) | Column | 50MPa | Concrete Rectangular | 550 | 550 | 3025 | 3200 | 0.97 | 2368.2 | G300E | 27267200 | 213.95 | G300E | 0 | 0
720 | Story22 | C26 | 50 MPa RC Column (55 cm x 55 cm) | Column | 50MPa | Concrete Rectangular | 550 | 550 | 3025 | 3200 | 0.97 | 2368.2 | G300E | 20774400 | 163 | G300E | 0 | 0
721 | Story22 | C27 | 50 MPa RC Column (55 cm x 55 cm) | Column | 50MPa | Concrete Rectangular | 550 | 550 | 3025 | 3200 | 0.97 | 2368.2 | G300E | 19538133.33 | 153.3 | G300E | 0 | 0
722 | Story22 | C3 | 50 MPa RC Column (55 cm x 55 cm) | Column | 50MPa | Concrete Rectangular | 550 | 550 | 3025 | 3200 | 0.97 | 2368.2 | G300E | 28950400 | 227.16 | G300E | 0 | 0
723 | Story22 | C30 | 50 MPa RC Column (55 cm x 55 cm) | Column | 50MPa | Concrete Rectangular | 550 | 550 | 3025 | 3200 | 0.97 | 2368.2 | G300E | 19528533.33 | 153.23 | G300E | 0 | 0
724 | Story22 | C31 | 50 MPa RC Column (55 cm x 55 cm) | Column | 50MPa | Concrete Rectangular | 550 | 550 | 3025 | 3200 | 0.97 | 2368.2 | G300E | 20805333.33 | 163.25 | G300E | 0 | 0
725 | Story22 | C32 | 50 MPa RC Column (55 cm x 55 cm) | Column | 50MPa | Concrete Rectangular | 550 | 550 | 3025 | 3200 | 0.97 | 2368.2 | G300E | 27302400 | 214.22 | G300E | 0 | 0
726 | Story22 | C33 | 50 MPa RC Column (55 cm x 55 cm) | Column | 50MPa | Concrete Rectangular | 550 | 550 | 3025 | 3200 | 0.97 | 2368.2 | G300E | 25918933.33 | 203.37 | G300E | 0 | 0
727 | Story22 | C34 | 50 MPa RC Column (55 cm x 55 cm) | Column | 50MPa | Concrete Rectangular | 550 | 550 | 3025 | 3200 | 0.97 | 2368.2 | G300E | 53765333.33 | 421.86 | G300E | 0 | 0
728 | Story22 | C35 | 50 MPa RC Column (55 cm x 55 cm) | Column | 50MPa | Concrete Rectangular | 550 | 550 | 3025 | 3200 | 0.97 | 2368.2 | G300E | 52028800 | 408.24 | G300E | 0 | 0
729 | Story22 | C36 | 50 MPa RC Column (55 cm x 55 cm) | Column | 50MPa | Concrete Rectangular | 550 | 550 | 3025 | 3200 | 0.97 | 2368.2 | G300E | 17202133.33 | 134.97 | G300E | 0 | 0
730 | Story22 | C37 | 50 MPa RC Column (55 cm x 55 cm) | Column | 50MPa | Concrete Rectangular | 550 | 550 | 3025 | 3200 | 0.97 | 2368.2 | G300E | 17198933.33 | 134.95 | G300E | 0 | 0
731 | Story22 | C38 | 50 MPa RC Column (55 cm x 55 cm) | Column | 50MPa | Concrete Rectangular | 550 | 550 | 3025 | 3200 | 0.97 | 2368.2 | G300E | 51929600 | 407.46 | G300E | 0 | 0
732 | Story22 | C39 | 50 MPa RC Column (55 cm x 55 cm) | Column | 50MPa | Concrete Rectangular | 550 | 550 | 3025 | 3200 | 0.97 | 2368.2 | G300E | 53601066.67 | 420.57 | G300E | 0 | 0
733 | Story22 | C4 | 50 MPa RC Column (55 cm x 55 cm) | Column | 50MPa | Concrete Rectangular | 550 | 550 | 3025 | 3200 | 0.97 | 2368.2 | G300E | 29322666.67 | 230.08 | G300E | 0 | 0
734 | Story22 | C40 | 50 MPa RC Column (55 cm x 55 cm) | Column | 50MPa | Concrete Rectangular | 550 | 550 | 3025 | 3200 | 0.97 | 2368.2 | G300E | 25957333.33 | 203.67 | G300E | 0 | 0
735 | Story22 | C41 | 50 MPa RC Column (55 cm x 55 cm) | Column | 50MPa | Concrete Rectangular | 550 | 550 | 3025 | 3200 | 0.97 | 2368.2 | G300E | 30379733.33 | 238.37 | G300E | 0 | 0
736 | Story22 | C42 | 50 MPa RC Column (55 cm x 55 cm) | Column | 50MPa | Concrete Rectangular | 550 | 550 | 3025 | 3200 | 0.97 | 2368.2 | G300E | 29424000 | 230.87 | G300E | 0 | 0
737 | Story22 | C43 | 50 MPa RC Column (55 cm x 55 cm) | Column | 50MPa | Concrete Rectangular | 550 | 550 | 3025 | 3200 | 0.97 | 2368.2 | G300E | 28964266.67 | 227.26 | G300E | 0 | 0
738 | Story22 | C44 | 50 MPa RC Column (55 cm x 55 cm) | Column | 50MPa | Concrete Rectangular | 550 | 550 | 3025 | 3200 | 0.97 | 2368.2 | G300E | 29336533.33 | 230.19 | G300E | 0 | 0
739 | Story22 | C45 | 50 MPa RC Column (55 cm x 55 cm) | Column | 50MPa | Concrete Rectangular | 550 | 550 | 3025 | 3200 | 0.97 | 2368.2 | G300E | 29337600 | 230.19 | G300E | 0 | 0
740 | Story22 | C46 | 50 MPa RC Column (55 cm x 55 cm) | Column | 50MPa | Concrete Rectangular | 550 | 550 | 3025 | 3200 | 0.97 | 2368.2 | G300E | 28972800 | 227.33 | G300E | 0 | 0
741 | Story22 | C47 | 50 MPa RC Column (55 cm x 55 cm) | Column | 50MPa | Concrete Rectangular | 550 | 550 | 3025 | 3200 | 0.97 | 2368.2 | G300E | 29433600 | 230.95 | G300E | 0 | 0
742 | Story22 | C48 | 50 MPa RC Column (55 cm x 55 cm) | Column | 50MPa | Concrete Rectangular | 550 | 550 | 3025 | 3200 | 0.97 | 2368.2 | G300E | 30419200 | 238.68 | G300E | 0 | 0
743 | Story22 | C5 | 50 MPa RC Column (55 cm x 55 cm) | Column | 50MPa | Concrete Rectangular | 550 | 550 | 3025 | 3200 | 0.97 | 2368.2 | G300E | 29323733.33 | 230.08 | G300E | 0 | 0
744 | Story22 | C6 | 50 MPa RC Column (55 cm x 55 cm) | Column | 50MPa | Concrete Rectangular | 550 | 550 | 3025 | 3200 | 0.97 | 2368.2 | G300E | 28956800 | 227.21 | G300E | 0 | 0
745 | Story22 | C7 | 50 MPa RC Column (55 cm x 55 cm) | Column | 50MPa | Concrete Rectangular | 550 | 550 | 3025 | 3200 | 0.97 | 2368.2 | G300E | 29420800 | 230.85 | G300E | 0 | 0
746 | Story22 | C8 | 50 MPa RC Column (55 cm x 55 cm) | Column | 50MPa | Concrete Rectangular | 550 | 550 | 3025 | 3200 | 0.97 | 2368.2 | G300E | 30382933.33 | 238.4 | G300E | 0 | 0
747 | Story22 | C9 | 50 MPa RC Column (55 cm x 55 cm) | Column | 50MPa | Concrete Rectangular | 550 | 550 | 3025 | 3200 | 0.97 | 2368.2 | G300E | 25909333.33 | 203.29 | G300E | 0 | 0
748 | Story23 | C1 | 50 MPa RC Column (52.5 cm x 52.5 cm) | Column | 50MPa | Concrete Rectangular | 525 | 525 | 2756.3 | 3175 | 0.88 | 2140.94 | G300E | 40764883.33 | 319.86 | G300E | 0 | 0
749 | Story23 | C10 | 50 MPa RC Column (52.5 cm x 52.5 cm) | Column | 50MPa | Concrete Rectangular | 525 | 525 | 2756.3 | 3175 | 0.88 | 2140.94 | G300E | 59573583.33 | 467.44 | G300E | 0 | 0
750 | Story23 | C11 | 50 MPa RC Column (52.5 cm x 52.5 cm) | Column | 50MPa | Concrete Rectangular | 525 | 525 | 2756.3 | 3175 | 0.88 | 2140.94 | G300E | 57896125 | 454.27 | G300E | 0 | 0
751 | Story23 | C12 | 50 MPa RC Column (52.5 cm x 52.5 cm) | Column | 50MPa | Concrete Rectangular | 525 | 525 | 2756.3 | 3175 | 0.88 | 2140.94 | G300E | 19828933.33 | 155.59 | G300E | 0 | 0
752 | Story23 | C13 | 50 MPa RC Column (52.5 cm x 52.5 cm) | Column | 50MPa | Concrete Rectangular | 525 | 525 | 2756.3 | 3175 | 0.88 | 2140.94 | G300E | 19823641.67 | 155.54 | G300E | 0 | 0
753 | Story23 | C14 | 50 MPa RC Column (52.5 cm x 52.5 cm) | Column | 50MPa | Concrete Rectangular | 525 | 525 | 2756.3 | 3175 | 0.88 | 2140.94 | G300E | 57897183.33 | 454.28 | G300E | 0 | 0
754 | Story23 | C15 | 50 MPa RC Column (52.5 cm x 52.5 cm) | Column | 50MPa | Concrete Rectangular | 525 | 525 | 2756.3 | 3175 | 0.88 | 2140.94 | G300E | 59579933.33 | 467.49 | G300E | 0 | 0
755 | Story23 | C16 | 50 MPa RC Column (52.5 cm x 52.5 cm) | Column | 50MPa | Concrete Rectangular | 525 | 525 | 2756.3 | 3175 | 0.88 | 2140.94 | G300E | 32446383.33 | 254.59 | G300E | 0 | 0
756 | Story23 | C17 | 50 MPa RC Column (52.5 cm x 52.5 cm) | Column | 50MPa | Concrete Rectangular | 525 | 525 | 2756.3 | 3175 | 0.88 | 2140.94 | G300E | 35245675 | 276.55 | G300E | 0 | 0
757 | Story23 | C18 | 50 MPa RC Column (52.5 cm x 52.5 cm) | Column | 50MPa | Concrete Rectangular | 525 | 525 | 2756.3 | 3175 | 0.88 | 2140.94 | G300E | 23989241.67 | 188.23 | G300E | 0 | 0
758 | Story23 | C19 | 50 MPa RC Column (52.5 cm x 52.5 cm) | Column | 50MPa | Concrete Rectangular | 525 | 525 | 2756.3 | 3175 | 0.88 | 2140.94 | G300E | 23816733.33 | 186.87 | G300E | 0 | 0
759 | Story23 | C2 | 50 MPa RC Column (52.5 cm x 52.5 cm) | Column | 50MPa | Concrete Rectangular | 525 | 525 | 2756.3 | 3175 | 0.88 | 2140.94 | G300E | 37024733.33 | 290.51 | G300E | 0 | 0
760 | Story23 | C22 | 50 MPa RC Column (52.5 cm x 52.5 cm) | Column | 50MPa | Concrete Rectangular | 525 | 525 | 2756.3 | 3175 | 0.88 | 2140.94 | G300E | 23832608.33 | 187 | G300E | 0 | 0
761 | Story23 | C23 | 50 MPa RC Column (52.5 cm x 52.5 cm) | Column | 50MPa | Concrete Rectangular | 525 | 525 | 2756.3 | 3175 | 0.88 | 2140.94 | G300E | 24001941.67 | 188.33 | G300E | 0 | 0
762 | Story23 | C24 | 50 MPa RC Column (52.5 cm x 52.5 cm) | Column | 50MPa | Concrete Rectangular | 525 | 525 | 2756.3 | 3175 | 0.88 | 2140.94 | G300E | 35261550 | 276.68 | G300E | 0 | 0
763 | Story23 | C25 | 50 MPa RC Column (52.5 cm x 52.5 cm) | Column | 50MPa | Concrete Rectangular | 525 | 525 | 2756.3 | 3175 | 0.88 | 2140.94 | G300E | 35247791.67 | 276.57 | G300E | 0 | 0
764 | Story23 | C26 | 50 MPa RC Column (52.5 cm x 52.5 cm) | Column | 50MPa | Concrete Rectangular | 525 | 525 | 2756.3 | 3175 | 0.88 | 2140.94 | G300E | 23992416.67 | 188.25 | G300E | 0 | 0
765 | Story23 | C27 | 50 MPa RC Column (52.5 cm x 52.5 cm) | Column | 50MPa | Concrete Rectangular | 525 | 525 | 2756.3 | 3175 | 0.88 | 2140.94 | G300E | 23819908.33 | 186.9 | G300E | 0 | 0
766 | Story23 | C3 | 50 MPa RC Column (52.5 cm x 52.5 cm) | Column | 50MPa | Concrete Rectangular | 525 | 525 | 2756.3 | 3175 | 0.88 | 2140.94 | G300E | 36735808.33 | 288.24 | G300E | 0 | 0
767 | Story23 | C30 | 50 MPa RC Column (52.5 cm x 52.5 cm) | Column | 50MPa | Concrete Rectangular | 525 | 525 | 2756.3 | 3175 | 0.88 | 2140.94 | G300E | 23792391.67 | 186.68 | G300E | 0 | 0
768 | Story23 | C31 | 50 MPa RC Column (52.5 cm x 52.5 cm) | Column | 50MPa | Concrete Rectangular | 525 | 525 | 2756.3 | 3175 | 0.88 | 2140.94 | G300E | 24028400 | 188.54 | G300E | 0 | 0
769 | Story23 | C32 | 50 MPa RC Column (52.5 cm x 52.5 cm) | Column | 50MPa | Concrete Rectangular | 525 | 525 | 2756.3 | 3175 | 0.88 | 2140.94 | G300E | 35296475 | 276.95 | G300E | 0 | 0
770 | Story23 | C33 | 50 MPa RC Column (52.5 cm x 52.5 cm) | Column | 50MPa | Concrete Rectangular | 525 | 525 | 2756.3 | 3175 | 0.88 | 2140.94 | G300E | 32440033.33 | 254.54 | G300E | 0 | 0
771 | Story23 | C34 | 50 MPa RC Column (52.5 cm x 52.5 cm) | Column | 50MPa | Concrete Rectangular | 525 | 525 | 2756.3 | 3175 | 0.88 | 2140.94 | G300E | 59578875 | 467.48 | G300E | 0 | 0
772 | Story23 | C35 | 50 MPa RC Column (52.5 cm x 52.5 cm) | Column | 50MPa | Concrete Rectangular | 525 | 525 | 2756.3 | 3175 | 0.88 | 2140.94 | G300E | 57900358.33 | 454.31 | G300E | 0 | 0
773 | Story23 | C36 | 50 MPa RC Column (52.5 cm x 52.5 cm) | Column | 50MPa | Concrete Rectangular | 525 | 525 | 2756.3 | 3175 | 0.88 | 2140.94 | G300E | 19836341.67 | 155.64 | G300E | 0 | 0
774 | Story23 | C37 | 50 MPa RC Column (52.5 cm x 52.5 cm) | Column | 50MPa | Concrete Rectangular | 525 | 525 | 2756.3 | 3175 | 0.88 | 2140.94 | G300E | 19836341.67 | 155.64 | G300E | 0 | 0
775 | Story23 | C38 | 50 MPa RC Column (52.5 cm x 52.5 cm) | Column | 50MPa | Concrete Rectangular | 525 | 525 | 2756.3 | 3175 | 0.88 | 2140.94 | G300E | 57804050 | 453.55 | G300E | 0 | 0
776 | Story23 | C39 | 50 MPa RC Column (52.5 cm x 52.5 cm) | Column | 50MPa | Concrete Rectangular | 525 | 525 | 2756.3 | 3175 | 0.88 | 2140.94 | G300E | 59422241.67 | 466.25 | G300E | 0 | 0
777 | Story23 | C4 | 50 MPa RC Column (52.5 cm x 52.5 cm) | Column | 50MPa | Concrete Rectangular | 525 | 525 | 2756.3 | 3175 | 0.88 | 2140.94 | G300E | 37585650 | 294.91 | G300E | 0 | 0
778 | Story23 | C40 | 50 MPa RC Column (52.5 cm x 52.5 cm) | Column | 50MPa | Concrete Rectangular | 525 | 525 | 2756.3 | 3175 | 0.88 | 2140.94 | G300E | 32428391.67 | 254.45 | G300E | 0 | 0
779 | Story23 | C41 | 50 MPa RC Column (52.5 cm x 52.5 cm) | Column | 50MPa | Concrete Rectangular | 525 | 525 | 2756.3 | 3175 | 0.88 | 2140.94 | G300E | 40778641.67 | 319.96 | G300E | 0 | 0
780 | Story23 | C42 | 50 MPa RC Column (52.5 cm x 52.5 cm) | Column | 50MPa | Concrete Rectangular | 525 | 525 | 2756.3 | 3175 | 0.88 | 2140.94 | G300E | 37038491.67 | 290.62 | G300E | 0 | 0
781 | Story23 | C43 | 50 MPa RC Column (52.5 cm x 52.5 cm) | Column | 50MPa | Concrete Rectangular | 525 | 525 | 2756.3 | 3175 | 0.88 | 2140.94 | G300E | 36748508.33 | 288.34 | G300E | 0 | 0
782 | Story23 | C44 | 50 MPa RC Column (52.5 cm x 52.5 cm) | Column | 50MPa | Concrete Rectangular | 525 | 525 | 2756.3 | 3175 | 0.88 | 2140.94 | G300E | 37599408.33 | 295.02 | G300E | 0 | 0
783 | Story23 | C45 | 50 MPa RC Column (52.5 cm x 52.5 cm) | Column | 50MPa | Concrete Rectangular | 525 | 525 | 2756.3 | 3175 | 0.88 | 2140.94 | G300E | 37600466.67 | 295.03 | G300E | 0 | 0
784 | Story23 | C46 | 50 MPa RC Column (52.5 cm x 52.5 cm) | Column | 50MPa | Concrete Rectangular | 525 | 525 | 2756.3 | 3175 | 0.88 | 2140.94 | G300E | 36759091.67 | 288.43 | G300E | 0 | 0
785 | Story23 | C47 | 50 MPa RC Column (52.5 cm x 52.5 cm) | Column | 50MPa | Concrete Rectangular | 525 | 525 | 2756.3 | 3175 | 0.88 | 2140.94 | G300E | 37049075 | 290.7 | G300E | 0 | 0
786 | Story23 | C48 | 50 MPa RC Column (52.5 cm x 52.5 cm) | Column | 50MPa | Concrete Rectangular | 525 | 525 | 2756.3 | 3175 | 0.88 | 2140.94 | G300E | 40828383.33 | 320.35 | G300E | 0 | 0
787 | Story23 | C5 | 50 MPa RC Column (52.5 cm x 52.5 cm) | Column | 50MPa | Concrete Rectangular | 525 | 525 | 2756.3 | 3175 | 0.88 | 2140.94 | G300E | 37586708.33 | 294.92 | G300E | 0 | 0
788 | Story23 | C6 | 50 MPa RC Column (52.5 cm x 52.5 cm) | Column | 50MPa | Concrete Rectangular | 525 | 525 | 2756.3 | 3175 | 0.88 | 2140.94 | G300E | 36740041.67 | 288.28 | G300E | 0 | 0
789 | Story23 | C7 | 50 MPa RC Column (52.5 cm x 52.5 cm) | Column | 50MPa | Concrete Rectangular | 525 | 525 | 2756.3 | 3175 | 0.88 | 2140.94 | G300E | 37034258.33 | 290.58 | G300E | 0 | 0
790 | Story23 | C8 | 50 MPa RC Column (52.5 cm x 52.5 cm) | Column | 50MPa | Concrete Rectangular | 525 | 525 | 2756.3 | 3175 | 0.88 | 2140.94 | G300E | 40780758.33 | 319.98 | G300E | 0 | 0
791 | Story23 | C9 | 50 MPa RC Column (52.5 cm x 52.5 cm) | Column | 50MPa | Concrete Rectangular | 525 | 525 | 2756.3 | 3175 | 0.88 | 2140.94 | G300E | 32430508.33 | 254.46 | G300E | 0 | 0
792 | Story24 | C1 | 50 MPa RC Column (52.5 cm x 52.5 cm) | Column | 50MPa | Concrete Rectangular | 525 | 525 | 2756.3 | 3175 | 0.88 | 2140.94 | G300E | 37236400 | 292.17 | G300E | 0 | 0
793 | Story24 | C10 | 50 MPa RC Column (52.5 cm x 52.5 cm) | Column | 50MPa | Concrete Rectangular | 525 | 525 | 2756.3 | 3175 | 0.88 | 2140.94 | G300E | 51641375 | 405.2 | G300E | 0 | 0
794 | Story24 | C11 | 50 MPa RC Column (52.5 cm x 52.5 cm) | Column | 50MPa | Concrete Rectangular | 525 | 525 | 2756.3 | 3175 | 0.88 | 2140.94 | G300E | 50208391.67 | 393.95 | G300E | 0 | 0
795 | Story24 | C12 | 50 MPa RC Column (52.5 cm x 52.5 cm) | Column | 50MPa | Concrete Rectangular | 525 | 525 | 2756.3 | 3175 | 0.88 | 2140.94 | G300E | 8750300 | 68.66 | G300E | 0 | 0
796 | Story24 | C13 | 50 MPa RC Column (52.5 cm x 52.5 cm) | Column | 50MPa | Concrete Rectangular | 525 | 525 | 2756.3 | 3175 | 0.88 | 2140.94 | G300E | 8750300 | 68.66 | G300E | 0 | 0
797 | Story24 | C14 | 50 MPa RC Column (52.5 cm x 52.5 cm) | Column | 50MPa | Concrete Rectangular | 525 | 525 | 2756.3 | 3175 | 0.88 | 2140.94 | G300E | 50210508.33 | 393.97 | G300E | 0 | 0
798 | Story24 | C15 | 50 MPa RC Column (52.5 cm x 52.5 cm) | Column | 50MPa | Concrete Rectangular | 525 | 525 | 2756.3 | 3175 | 0.88 | 2140.94 | G300E | 51647725 | 405.25 | G300E | 0 | 0
799 | Story24 | C16 | 50 MPa RC Column (52.5 cm x 52.5 cm) | Column | 50MPa | Concrete Rectangular | 525 | 525 | 2756.3 | 3175 | 0.88 | 2140.94 | G300E | 24936450 | 195.66 | G300E | 0 | 0
800 | Story24 | C17 | 50 MPa RC Column (52.5 cm x 52.5 cm) | Column | 50MPa | Concrete Rectangular | 525 | 525 | 2756.3 | 3175 | 0.88 | 2140.94 | G300E | 29315833.33 | 230.02 | G300E | 0 | 0
801 | Story24 | C18 | 50 MPa RC Column (52.5 cm x 52.5 cm) | Column | 50MPa | Concrete Rectangular | 525 | 525 | 2756.3 | 3175 | 0.88 | 2140.94 | G300E | 13296900 | 104.33 | G300E | 0 | 0
802 | Story24 | C19 | 50 MPa RC Column (52.5 cm x 52.5 cm) | Column | 50MPa | Concrete Rectangular | 525 | 525 | 2756.3 | 3175 | 0.88 | 2140.94 | G300E | 14097000 | 110.61 | G300E | 0 | 0
803 | Story24 | C2 | 50 MPa RC Column (52.5 cm x 52.5 cm) | Column | 50MPa | Concrete Rectangular | 525 | 525 | 2756.3 | 3175 | 0.88 | 2140.94 | G300E | 30992233.33 | 243.18 | G300E | 0 | 0
804 | Story24 | C22 | 50 MPa RC Column (52.5 cm x 52.5 cm) | Column | 50MPa | Concrete Rectangular | 525 | 525 | 2756.3 | 3175 | 0.88 | 2140.94 | G300E | 14119225 | 110.78 | G300E | 0 | 0
805 | Story24 | C23 | 50 MPa RC Column (52.5 cm x 52.5 cm) | Column | 50MPa | Concrete Rectangular | 525 | 525 | 2756.3 | 3175 | 0.88 | 2140.94 | G300E | 13311716.67 | 104.45 | G300E | 0 | 0
806 | Story24 | C24 | 50 MPa RC Column (52.5 cm x 52.5 cm) | Column | 50MPa | Concrete Rectangular | 525 | 525 | 2756.3 | 3175 | 0.88 | 2140.94 | G300E | 29333825 | 230.16 | G300E | 0 | 0
807 | Story24 | C25 | 50 MPa RC Column (52.5 cm x 52.5 cm) | Column | 50MPa | Concrete Rectangular | 525 | 525 | 2756.3 | 3175 | 0.88 | 2140.94 | G300E | 29317950 | 230.04 | G300E | 0 | 0
808 | Story24 | C26 | 50 MPa RC Column (52.5 cm x 52.5 cm) | Column | 50MPa | Concrete Rectangular | 525 | 525 | 2756.3 | 3175 | 0.88 | 2140.94 | G300E | 13300075 | 104.36 | G300E | 0 | 0
809 | Story24 | C27 | 50 MPa RC Column (52.5 cm x 52.5 cm) | Column | 50MPa | Concrete Rectangular | 525 | 525 | 2756.3 | 3175 | 0.88 | 2140.94 | G300E | 14100175 | 110.64 | G300E | 0 | 0
810 | Story24 | C3 | 50 MPa RC Column (52.5 cm x 52.5 cm) | Column | 50MPa | Concrete Rectangular | 525 | 525 | 2756.3 | 3175 | 0.88 | 2140.94 | G300E | 30823958.33 | 241.86 | G300E | 0 | 0
811 | Story24 | C30 | 50 MPa RC Column (52.5 cm x 52.5 cm) | Column | 50MPa | Concrete Rectangular | 525 | 525 | 2756.3 | 3175 | 0.88 | 2140.94 | G300E | 14055725 | 110.29 | G300E | 0 | 0
812 | Story24 | C31 | 50 MPa RC Column (52.5 cm x 52.5 cm) | Column | 50MPa | Concrete Rectangular | 525 | 525 | 2756.3 | 3175 | 0.88 | 2140.94 | G300E | 13347700 | 104.73 | G300E | 0 | 0
813 | Story24 | C32 | 50 MPa RC Column (52.5 cm x 52.5 cm) | Column | 50MPa | Concrete Rectangular | 525 | 525 | 2756.3 | 3175 | 0.88 | 2140.94 | G300E | 29383566.67 | 230.55 | G300E | 0 | 0
814 | Story24 | C33 | 50 MPa RC Column (52.5 cm x 52.5 cm) | Column | 50MPa | Concrete Rectangular | 525 | 525 | 2756.3 | 3175 | 0.88 | 2140.94 | G300E | 24930100 | 195.61 | G300E | 0 | 0
815 | Story24 | C34 | 50 MPa RC Column (52.5 cm x 52.5 cm) | Column | 50MPa | Concrete Rectangular | 525 | 525 | 2756.3 | 3175 | 0.88 | 2140.94 | G300E | 51646666.67 | 405.24 | G300E | 0 | 0
816 | Story24 | C35 | 50 MPa RC Column (52.5 cm x 52.5 cm) | Column | 50MPa | Concrete Rectangular | 525 | 525 | 2756.3 | 3175 | 0.88 | 2140.94 | G300E | 50213683.33 | 394 | G300E | 0 | 0
817 | Story24 | C36 | 50 MPa RC Column (52.5 cm x 52.5 cm) | Column | 50MPa | Concrete Rectangular | 525 | 525 | 2756.3 | 3175 | 0.88 | 2140.94 | G300E | 8750300 | 68.66 | G300E | 0 | 0
818 | Story24 | C37 | 50 MPa RC Column (52.5 cm x 52.5 cm) | Column | 50MPa | Concrete Rectangular | 525 | 525 | 2756.3 | 3175 | 0.88 | 2140.94 | G300E | 8750300 | 68.66 | G300E | 0 | 0
819 | Story24 | C38 | 50 MPa RC Column (52.5 cm x 52.5 cm) | Column | 50MPa | Concrete Rectangular | 525 | 525 | 2756.3 | 3175 | 0.88 | 2140.94 | G300E | 50127958.33 | 393.32 | G300E | 0 | 0
820 | Story24 | C39 | 50 MPa RC Column (52.5 cm x 52.5 cm) | Column | 50MPa | Concrete Rectangular | 525 | 525 | 2756.3 | 3175 | 0.88 | 2140.94 | G300E | 51511200 | 404.18 | G300E | 0 | 0
821 | Story24 | C4 | 50 MPa RC Column (52.5 cm x 52.5 cm) | Column | 50MPa | Concrete Rectangular | 525 | 525 | 2756.3 | 3175 | 0.88 | 2140.94 | G300E | 32245300 | 253.01 | G300E | 0 | 0
822 | Story24 | C40 | 50 MPa RC Column (52.5 cm x 52.5 cm) | Column | 50MPa | Concrete Rectangular | 525 | 525 | 2756.3 | 3175 | 0.88 | 2140.94 | G300E | 24879300 | 195.21 | G300E | 0 | 0
823 | Story24 | C41 | 50 MPa RC Column (52.5 cm x 52.5 cm) | Column | 50MPa | Concrete Rectangular | 525 | 525 | 2756.3 | 3175 | 0.88 | 2140.94 | G300E | 37249100 | 292.27 | G300E | 0 | 0
824 | Story24 | C42 | 50 MPa RC Column (52.5 cm x 52.5 cm) | Column | 50MPa | Concrete Rectangular | 525 | 525 | 2756.3 | 3175 | 0.88 | 2140.94 | G300E | 31005991.67 | 243.28 | G300E | 0 | 0
825 | Story24 | C43 | 50 MPa RC Column (52.5 cm x 52.5 cm) | Column | 50MPa | Concrete Rectangular | 525 | 525 | 2756.3 | 3175 | 0.88 | 2140.94 | G300E | 30838775 | 241.97 | G300E | 0 | 0
826 | Story24 | C44 | 50 MPa RC Column (52.5 cm x 52.5 cm) | Column | 50MPa | Concrete Rectangular | 525 | 525 | 2756.3 | 3175 | 0.88 | 2140.94 | G300E | 32258000 | 253.11 | G300E | 0 | 0
827 | Story24 | C45 | 50 MPa RC Column (52.5 cm x 52.5 cm) | Column | 50MPa | Concrete Rectangular | 525 | 525 | 2756.3 | 3175 | 0.88 | 2140.94 | G300E | 32261175 | 253.13 | G300E | 0 | 0
828 | Story24 | C46 | 50 MPa RC Column (52.5 cm x 52.5 cm) | Column | 50MPa | Concrete Rectangular | 525 | 525 | 2756.3 | 3175 | 0.88 | 2140.94 | G300E | 30852533.33 | 242.08 | G300E | 0 | 0
829 | Story24 | C47 | 50 MPa RC Column (52.5 cm x 52.5 cm) | Column | 50MPa | Concrete Rectangular | 525 | 525 | 2756.3 | 3175 | 0.88 | 2140.94 | G300E | 31019750 | 243.39 | G300E | 0 | 0
830 | Story24 | C48 | 50 MPa RC Column (52.5 cm x 52.5 cm) | Column | 50MPa | Concrete Rectangular | 525 | 525 | 2756.3 | 3175 | 0.88 | 2140.94 | G300E | 37304133.33 | 292.7 | G300E | 0 | 0
831 | Story24 | C5 | 50 MPa RC Column (52.5 cm x 52.5 cm) | Column | 50MPa | Concrete Rectangular | 525 | 525 | 2756.3 | 3175 | 0.88 | 2140.94 | G300E | 32245300 | 253.01 | G300E | 0 | 0
832 | Story24 | C6 | 50 MPa RC Column (52.5 cm x 52.5 cm) | Column | 50MPa | Concrete Rectangular | 525 | 525 | 2756.3 | 3175 | 0.88 | 2140.94 | G300E | 30830308.33 | 241.91 | G300E | 0 | 0
833 | Story24 | C7 | 50 MPa RC Column (52.5 cm x 52.5 cm) | Column | 50MPa | Concrete Rectangular | 525 | 525 | 2756.3 | 3175 | 0.88 | 2140.94 | G300E | 31001758.33 | 243.25 | G300E | 0 | 0
834 | Story24 | C8 | 50 MPa RC Column (52.5 cm x 52.5 cm) | Column | 50MPa | Concrete Rectangular | 525 | 525 | 2756.3 | 3175 | 0.88 | 2140.94 | G300E | 37252275 | 292.3 | G300E | 0 | 0
835 | Story24 | C9 | 50 MPa RC Column (52.5 cm x 52.5 cm) | Column | 50MPa | Concrete Rectangular | 525 | 525 | 2756.3 | 3175 | 0.88 | 2140.94 | G300E | 24921633.33 | 195.54 | G300E | 0 | 0
836 | Story25 | C1 | 50 MPa RC Column (50 cm x 50 cm) | Column | 50MPa | Concrete Rectangular | 500 | 500 | 2500 | 3175 | 0.79 | 1941.9 | G300E | 47118058.33 | 369.71 | G300E | 0 | 0
837 | Story25 | C10 | 50 MPa RC Column (50 cm x 50 cm) | Column | 50MPa | Concrete Rectangular | 500 | 500 | 2500 | 3175 | 0.79 | 1941.9 | G300E | 57561691.67 | 451.65 | G300E | 0 | 0
838 | Story25 | C11 | 50 MPa RC Column (50 cm x 50 cm) | Column | 50MPa | Concrete Rectangular | 500 | 500 | 2500 | 3175 | 0.79 | 1941.9 | G300E | 56236658.33 | 441.25 | G300E | 0 | 0
839 | Story25 | C12 | 50 MPa RC Column (50 cm x 50 cm) | Column | 50MPa | Concrete Rectangular | 500 | 500 | 2500 | 3175 | 0.79 | 1941.9 | G300E | 9945158.33 | 78.03 | G300E | 0 | 0
840 | Story25 | C13 | 50 MPa RC Column (50 cm x 50 cm) | Column | 50MPa | Concrete Rectangular | 500 | 500 | 2500 | 3175 | 0.79 | 1941.9 | G300E | 9939866.67 | 77.99 | G300E | 0 | 0
841 | Story25 | C14 | 50 MPa RC Column (50 cm x 50 cm) | Column | 50MPa | Concrete Rectangular | 500 | 500 | 2500 | 3175 | 0.79 | 1941.9 | G300E | 56239833.33 | 441.28 | G300E | 0 | 0
842 | Story25 | C15 | 50 MPa RC Column (50 cm x 50 cm) | Column | 50MPa | Concrete Rectangular | 500 | 500 | 2500 | 3175 | 0.79 | 1941.9 | G300E | 57569100 | 451.71 | G300E | 0 | 0
843 | Story25 | C16 | 50 MPa RC Column (50 cm x 50 cm) | Column | 50MPa | Concrete Rectangular | 500 | 500 | 2500 | 3175 | 0.79 | 1941.9 | G300E | 30896983.33 | 242.43 | G300E | 0 | 0
844 | Story25 | C17 | 50 MPa RC Column (50 cm x 50 cm) | Column | 50MPa | Concrete Rectangular | 500 | 500 | 2500 | 3175 | 0.79 | 1941.9 | G300E | 36742158.33 | 288.29 | G300E | 0 | 0
845 | Story25 | C18 | 50 MPa RC Column (50 cm x 50 cm) | Column | 50MPa | Concrete Rectangular | 500 | 500 | 2500 | 3175 | 0.79 | 1941.9 | G300E | 15834783.33 | 124.25 | G300E | 0 | 0
846 | Story25 | C19 | 50 MPa RC Column (50 cm x 50 cm) | Column | 50MPa | Concrete Rectangular | 500 | 500 | 2500 | 3175 | 0.79 | 1941.9 | G300E | 17722850 | 139.06 | G300E | 0 | 0
847 | Story25 | C2 | 50 MPa RC Column (50 cm x 50 cm) | Column | 50MPa | Concrete Rectangular | 500 | 500 | 2500 | 3175 | 0.79 | 1941.9 | G300E | 38130691.67 | 299.19 | G300E | 0 | 0
848 | Story25 | C22 | 50 MPa RC Column (50 cm x 50 cm) | Column | 50MPa | Concrete Rectangular | 500 | 500 | 2500 | 3175 | 0.79 | 1941.9 | G300E | 17751425 | 139.28 | G300E | 0 | 0
849 | Story25 | C23 | 50 MPa RC Column (50 cm x 50 cm) | Column | 50MPa | Concrete Rectangular | 500 | 500 | 2500 | 3175 | 0.79 | 1941.9 | G300E | 15852775 | 124.39 | G300E | 0 | 0
850 | Story25 | C24 | 50 MPa RC Column (50 cm x 50 cm) | Column | 50MPa | Concrete Rectangular | 500 | 500 | 2500 | 3175 | 0.79 | 1941.9 | G300E | 36759091.67 | 288.43 | G300E | 0 | 0
851 | Story25 | C25 | 50 MPa RC Column (50 cm x 50 cm) | Column | 50MPa | Concrete Rectangular | 500 | 500 | 2500 | 3175 | 0.79 | 1941.9 | G300E | 36744275 | 288.31 | G300E | 0 | 0
852 | Story25 | C26 | 50 MPa RC Column (50 cm x 50 cm) | Column | 50MPa | Concrete Rectangular | 500 | 500 | 2500 | 3175 | 0.79 | 1941.9 | G300E | 15837958.33 | 124.27 | G300E | 0 | 0
853 | Story25 | C27 | 50 MPa RC Column (50 cm x 50 cm) | Column | 50MPa | Concrete Rectangular | 500 | 500 | 2500 | 3175 | 0.79 | 1941.9 | G300E | 17726025 | 139.08 | G300E | 0 | 0
854 | Story25 | C3 | 50 MPa RC Column (50 cm x 50 cm) | Column | 50MPa | Concrete Rectangular | 500 | 500 | 2500 | 3175 | 0.79 | 1941.9 | G300E | 38113758.33 | 299.05 | G300E | 0 | 0
855 | Story25 | C30 | 50 MPa RC Column (50 cm x 50 cm) | Column | 50MPa | Concrete Rectangular | 500 | 500 | 2500 | 3175 | 0.79 | 1941.9 | G300E | 17659350 | 138.56 | G300E | 0 | 0
856 | Story25 | C31 | 50 MPa RC Column (50 cm x 50 cm) | Column | 50MPa | Concrete Rectangular | 500 | 500 | 2500 | 3175 | 0.79 | 1941.9 | G300E | 15900400 | 124.76 | G300E | 0 | 0
857 | Story25 | C32 | 50 MPa RC Column (50 cm x 50 cm) | Column | 50MPa | Concrete Rectangular | 500 | 500 | 2500 | 3175 | 0.79 | 1941.9 | G300E | 36825766.67 | 288.95 | G300E | 0 | 0
858 | Story25 | C33 | 50 MPa RC Column (50 cm x 50 cm) | Column | 50MPa | Concrete Rectangular | 500 | 500 | 2500 | 3175 | 0.79 | 1941.9 | G300E | 30887458.33 | 242.35 | G300E | 0 | 0
859 | Story25 | C34 | 50 MPa RC Column (50 cm x 50 cm) | Column | 50MPa | Concrete Rectangular | 500 | 500 | 2500 | 3175 | 0.79 | 1941.9 | G300E | 57568041.67 | 451.7 | G300E | 0 | 0
860 | Story25 | C35 | 50 MPa RC Column (50 cm x 50 cm) | Column | 50MPa | Concrete Rectangular | 500 | 500 | 2500 | 3175 | 0.79 | 1941.9 | G300E | 56241950 | 441.3 | G300E | 0 | 0
861 | Story25 | C36 | 50 MPa RC Column (50 cm x 50 cm) | Column | 50MPa | Concrete Rectangular | 500 | 500 | 2500 | 3175 | 0.79 | 1941.9 | G300E | 9952566.67 | 78.09 | G300E | 0 | 0
862 | Story25 | C37 | 50 MPa RC Column (50 cm x 50 cm) | Column | 50MPa | Concrete Rectangular | 500 | 500 | 2500 | 3175 | 0.79 | 1941.9 | G300E | 9961033.33 | 78.16 | G300E | 0 | 0
863 | Story25 | C38 | 50 MPa RC Column (50 cm x 50 cm) | Column | 50MPa | Concrete Rectangular | 500 | 500 | 2500 | 3175 | 0.79 | 1941.9 | G300E | 56160458.33 | 440.66 | G300E | 0 | 0
864 | Story25 | C39 | 50 MPa RC Column (50 cm x 50 cm) | Column | 50MPa | Concrete Rectangular | 500 | 500 | 2500 | 3175 | 0.79 | 1941.9 | G300E | 57437866.67 | 450.68 | G300E | 0 | 0
865 | Story25 | C4 | 50 MPa RC Column (50 cm x 50 cm) | Column | 50MPa | Concrete Rectangular | 500 | 500 | 2500 | 3175 | 0.79 | 1941.9 | G300E | 40116125 | 314.77 | G300E | 0 | 0
866 | Story25 | C40 | 50 MPa RC Column (50 cm x 50 cm) | Column | 50MPa | Concrete Rectangular | 500 | 500 | 2500 | 3175 | 0.79 | 1941.9 | G300E | 30795383.33 | 241.63 | G300E | 0 | 0
867 | Story25 | C41 | 50 MPa RC Column (50 cm x 50 cm) | Column | 50MPa | Concrete Rectangular | 500 | 500 | 2500 | 3175 | 0.79 | 1941.9 | G300E | 47131816.67 | 369.81 | G300E | 0 | 0
868 | Story25 | C42 | 50 MPa RC Column (50 cm x 50 cm) | Column | 50MPa | Concrete Rectangular | 500 | 500 | 2500 | 3175 | 0.79 | 1941.9 | G300E | 38144450 | 299.3 | G300E | 0 | 0
869 | Story25 | C43 | 50 MPa RC Column (50 cm x 50 cm) | Column | 50MPa | Concrete Rectangular | 500 | 500 | 2500 | 3175 | 0.79 | 1941.9 | G300E | 38128575 | 299.17 | G300E | 0 | 0
870 | Story25 | C44 | 50 MPa RC Column (50 cm x 50 cm) | Column | 50MPa | Concrete Rectangular | 500 | 500 | 2500 | 3175 | 0.79 | 1941.9 | G300E | 40130941.67 | 314.88 | G300E | 0 | 0
871 | Story25 | C45 | 50 MPa RC Column (50 cm x 50 cm) | Column | 50MPa | Concrete Rectangular | 500 | 500 | 2500 | 3175 | 0.79 | 1941.9 | G300E | 40132000 | 314.89 | G300E | 0 | 0
872 | Story25 | C46 | 50 MPa RC Column (50 cm x 50 cm) | Column | 50MPa | Concrete Rectangular | 500 | 500 | 2500 | 3175 | 0.79 | 1941.9 | G300E | 38146566.67 | 299.31 | G300E | 0 | 0
873 | Story25 | C47 | 50 MPa RC Column (50 cm x 50 cm) | Column | 50MPa | Concrete Rectangular | 500 | 500 | 2500 | 3175 | 0.79 | 1941.9 | G300E | 38160325 | 299.42 | G300E | 0 | 0
874 | Story25 | C48 | 50 MPa RC Column (50 cm x 50 cm) | Column | 50MPa | Concrete Rectangular | 500 | 500 | 2500 | 3175 | 0.79 | 1941.9 | G300E | 47195316.67 | 370.31 | G300E | 0 | 0
875 | Story25 | C5 | 50 MPa RC Column (50 cm x 50 cm) | Column | 50MPa | Concrete Rectangular | 500 | 500 | 2500 | 3175 | 0.79 | 1941.9 | G300E | 40118241.67 | 314.78 | G300E | 0 | 0
876 | Story25 | C6 | 50 MPa RC Column (50 cm x 50 cm) | Column | 50MPa | Concrete Rectangular | 500 | 500 | 2500 | 3175 | 0.79 | 1941.9 | G300E | 38121166.67 | 299.11 | G300E | 0 | 0
877 | Story25 | C7 | 50 MPa RC Column (50 cm x 50 cm) | Column | 50MPa | Concrete Rectangular | 500 | 500 | 2500 | 3175 | 0.79 | 1941.9 | G300E | 38141275 | 299.27 | G300E | 0 | 0
878 | Story25 | C8 | 50 MPa RC Column (50 cm x 50 cm) | Column | 50MPa | Concrete Rectangular | 500 | 500 | 2500 | 3175 | 0.79 | 1941.9 | G300E | 47133933.33 | 369.83 | G300E | 0 | 0
879 | Story25 | C9 | 50 MPa RC Column (50 cm x 50 cm) | Column | 50MPa | Concrete Rectangular | 500 | 500 | 2500 | 3175 | 0.79 | 1941.9 | G300E | 30881108.33 | 242.3 | G300E | 0 | 0
880 | Story26 | C1 | 50 MPa RC Column (50 cm x 50 cm) | Column | 50MPa | Concrete Rectangular | 500 | 500 | 2500 | 3175 | 0.79 | 1941.9 | G300E | 43904958.33 | 344.49 | G300E | 0 | 0
881 | Story26 | C10 | 50 MPa RC Column (50 cm x 50 cm) | Column | 50MPa | Concrete Rectangular | 500 | 500 | 2500 | 3175 | 0.79 | 1941.9 | G300E | 49846441.67 | 391.11 | G300E | 0 | 0
882 | Story26 | C11 | 50 MPa RC Column (50 cm x 50 cm) | Column | 50MPa | Concrete Rectangular | 500 | 500 | 2500 | 3175 | 0.79 | 1941.9 | G300E | 48684391.67 | 382 | G300E | 0 | 0
883 | Story26 | C12 | 50 MPa RC Column (50 cm x 50 cm) | Column | 50MPa | Concrete Rectangular | 500 | 500 | 2500 | 3175 | 0.79 | 1941.9 | G300E | 7937500 | 62.28 | G300E | 0 | 0
884 | Story26 | C13 | 50 MPa RC Column (50 cm x 50 cm) | Column | 50MPa | Concrete Rectangular | 500 | 500 | 2500 | 3175 | 0.79 | 1941.9 | G300E | 7937500 | 62.28 | G300E | 0 | 0
885 | Story26 | C14 | 50 MPa RC Column (50 cm x 50 cm) | Column | 50MPa | Concrete Rectangular | 500 | 500 | 2500 | 3175 | 0.79 | 1941.9 | G300E | 48684391.67 | 382 | G300E | 0 | 0
886 | Story26 | C15 | 50 MPa RC Column (50 cm x 50 cm) | Column | 50MPa | Concrete Rectangular | 500 | 500 | 2500 | 3175 | 0.79 | 1941.9 | G300E | 49852791.67 | 391.16 | G300E | 0 | 0
887 | Story26 | C16 | 50 MPa RC Column (50 cm x 50 cm) | Column | 50MPa | Concrete Rectangular | 500 | 500 | 2500 | 3175 | 0.79 | 1941.9 | G300E | 22729825 | 178.35 | G300E | 0 | 0
888 | Story26 | C17 | 50 MPa RC Column (50 cm x 50 cm) | Column | 50MPa | Concrete Rectangular | 500 | 500 | 2500 | 3175 | 0.79 | 1941.9 | G300E | 31051500 | 243.64 | G300E | 0 | 0
889 | Story26 | C18 | 50 MPa RC Column (50 cm x 50 cm) | Column | 50MPa | Concrete Rectangular | 500 | 500 | 2500 | 3175 | 0.79 | 1941.9 | G300E | 7937500 | 62.28 | G300E | 0 | 0
890 | Story26 | C19 | 50 MPa RC Column (50 cm x 50 cm) | Column | 50MPa | Concrete Rectangular | 500 | 500 | 2500 | 3175 | 0.79 | 1941.9 | G300E | 8051800 | 63.18 | G300E | 0 | 0
891 | Story26 | C2 | 50 MPa RC Column (50 cm x 50 cm) | Column | 50MPa | Concrete Rectangular | 500 | 500 | 2500 | 3175 | 0.79 | 1941.9 | G300E | 31215541.67 | 244.93 | G300E | 0 | 0
892 | Story26 | C22 | 50 MPa RC Column (50 cm x 50 cm) | Column | 50MPa | Concrete Rectangular | 500 | 500 | 2500 | 3175 | 0.79 | 1941.9 | G300E | 8064500 | 63.28 | G300E | 0 | 0
893 | Story26 | C23 | 50 MPa RC Column (50 cm x 50 cm) | Column | 50MPa | Concrete Rectangular | 500 | 500 | 2500 | 3175 | 0.79 | 1941.9 | G300E | 7937500 | 62.28 | G300E | 0 | 0
894 | Story26 | C24 | 50 MPa RC Column (50 cm x 50 cm) | Column | 50MPa | Concrete Rectangular | 500 | 500 | 2500 | 3175 | 0.79 | 1941.9 | G300E | 31068433.33 | 243.77 | G300E | 0 | 0
895 | Story26 | C25 | 50 MPa RC Column (50 cm x 50 cm) | Column | 50MPa | Concrete Rectangular | 500 | 500 | 2500 | 3175 | 0.79 | 1941.9 | G300E | 31052558.33 | 243.65 | G300E | 0 | 0
896 | Story26 | C26 | 50 MPa RC Column (50 cm x 50 cm) | Column | 50MPa | Concrete Rectangular | 500 | 500 | 2500 | 3175 | 0.79 | 1941.9 | G300E | 7937500 | 62.28 | G300E | 0 | 0
897 | Story26 | C27 | 50 MPa RC Column (50 cm x 50 cm) | Column | 50MPa | Concrete Rectangular | 500 | 500 | 2500 | 3175 | 0.79 | 1941.9 | G300E | 8052858.33 | 63.19 | G300E | 0 | 0
898 | Story26 | C3 | 50 MPa RC Column (50 cm x 50 cm) | Column | 50MPa | Concrete Rectangular | 500 | 500 | 2500 | 3175 | 0.79 | 1941.9 | G300E | 31402866.67 | 246.4 | G300E | 0 | 0
899 | Story26 | C30 | 50 MPa RC Column (50 cm x 50 cm) | Column | 50MPa | Concrete Rectangular | 500 | 500 | 2500 | 3175 | 0.79 | 1941.9 | G300E | 8024283.33 | 62.96 | G300E | 0 | 0
900 | Story26 | C31 | 50 MPa RC Column (50 cm x 50 cm) | Column | 50MPa | Concrete Rectangular | 500 | 500 | 2500 | 3175 | 0.79 | 1941.9 | G300E | 7937500 | 62.28 | G300E | 0 | 0
901 | Story26 | C32 | 50 MPa RC Column (50 cm x 50 cm) | Column | 50MPa | Concrete Rectangular | 500 | 500 | 2500 | 3175 | 0.79 | 1941.9 | G300E | 31142516.67 | 244.36 | G300E | 0 | 0
902 | Story26 | C33 | 50 MPa RC Column (50 cm x 50 cm) | Column | 50MPa | Concrete Rectangular | 500 | 500 | 2500 | 3175 | 0.79 | 1941.9 | G300E | 22721358.33 | 178.28 | G300E | 0 | 0
903 | Story26 | C34 | 50 MPa RC Column (50 cm x 50 cm) | Column | 50MPa | Concrete Rectangular | 500 | 500 | 2500 | 3175 | 0.79 | 1941.9 | G300E | 49850675 | 391.15 | G300E | 0 | 0
904 | Story26 | C35 | 50 MPa RC Column (50 cm x 50 cm) | Column | 50MPa | Concrete Rectangular | 500 | 500 | 2500 | 3175 | 0.79 | 1941.9 | G300E | 48687566.67 | 382.02 | G300E | 0 | 0
905 | Story26 | C36 | 50 MPa RC Column (50 cm x 50 cm) | Column | 50MPa | Concrete Rectangular | 500 | 500 | 2500 | 3175 | 0.79 | 1941.9 | G300E | 7937500 | 62.28 | G300E | 0 | 0
906 | Story26 | C37 | 50 MPa RC Column (50 cm x 50 cm) | Column | 50MPa | Concrete Rectangular | 500 | 500 | 2500 | 3175 | 0.79 | 1941.9 | G300E | 7937500 | 62.28 | G300E | 0 | 0
907 | Story26 | C38 | 50 MPa RC Column (50 cm x 50 cm) | Column | 50MPa | Concrete Rectangular | 500 | 500 | 2500 | 3175 | 0.79 | 1941.9 | G300E | 48600783.33 | 381.34 | G300E | 0 | 0
908 | Story26 | C39 | 50 MPa RC Column (50 cm x 50 cm) | Column | 50MPa | Concrete Rectangular | 500 | 500 | 2500 | 3175 | 0.79 | 1941.9 | G300E | 49719441.67 | 390.12 | G300E | 0 | 0
909 | Story26 | C4 | 50 MPa RC Column (50 cm x 50 cm) | Column | 50MPa | Concrete Rectangular | 500 | 500 | 2500 | 3175 | 0.79 | 1941.9 | G300E | 34230733.33 | 268.59 | G300E | 0 | 0
910 | Story26 | C40 | 50 MPa RC Column (50 cm x 50 cm) | Column | 50MPa | Concrete Rectangular | 500 | 500 | 2500 | 3175 | 0.79 | 1941.9 | G300E | 22547791.67 | 176.92 | G300E | 0 | 0
911 | Story26 | C41 | 50 MPa RC Column (50 cm x 50 cm) | Column | 50MPa | Concrete Rectangular | 500 | 500 | 2500 | 3175 | 0.79 | 1941.9 | G300E | 43918716.67 | 344.6 | G300E | 0 | 0
912 | Story26 | C42 | 50 MPa RC Column (50 cm x 50 cm) | Column | 50MPa | Concrete Rectangular | 500 | 500 | 2500 | 3175 | 0.79 | 1941.9 | G300E | 31230358.33 | 245.04 | G300E | 0 | 0
913 | Story26 | C43 | 50 MPa RC Column (50 cm x 50 cm) | Column | 50MPa | Concrete Rectangular | 500 | 500 | 2500 | 3175 | 0.79 | 1941.9 | G300E | 31416625 | 246.51 | G300E | 0 | 0
914 | Story26 | C44 | 50 MPa RC Column (50 cm x 50 cm) | Column | 50MPa | Concrete Rectangular | 500 | 500 | 2500 | 3175 | 0.79 | 1941.9 | G300E | 34244491.67 | 268.69 | G300E | 0 | 0
915 | Story26 | C45 | 50 MPa RC Column (50 cm x 50 cm) | Column | 50MPa | Concrete Rectangular | 500 | 500 | 2500 | 3175 | 0.79 | 1941.9 | G300E | 34245550 | 268.7 | G300E | 0 | 0
916 | Story26 | C46 | 50 MPa RC Column (50 cm x 50 cm) | Column | 50MPa | Concrete Rectangular | 500 | 500 | 2500 | 3175 | 0.79 | 1941.9 | G300E | 31438850 | 246.68 | G300E | 0 | 0
917 | Story26 | C47 | 50 MPa RC Column (50 cm x 50 cm) | Column | 50MPa | Concrete Rectangular | 500 | 500 | 2500 | 3175 | 0.79 | 1941.9 | G300E | 31251525 | 245.21 | G300E | 0 | 0
918 | Story26 | C48 | 50 MPa RC Column (50 cm x 50 cm) | Column | 50MPa | Concrete Rectangular | 500 | 500 | 2500 | 3175 | 0.79 | 1941.9 | G300E | 43994916.67 | 345.2 | G300E | 0 | 0
919 | Story26 | C5 | 50 MPa RC Column (50 cm x 50 cm) | Column | 50MPa | Concrete Rectangular | 500 | 500 | 2500 | 3175 | 0.79 | 1941.9 | G300E | 34231791.67 | 268.6 | G300E | 0 | 0
920 | Story26 | C6 | 50 MPa RC Column (50 cm x 50 cm) | Column | 50MPa | Concrete Rectangular | 500 | 500 | 2500 | 3175 | 0.79 | 1941.9 | G300E | 31410275 | 246.46 | G300E | 0 | 0
921 | Story26 | C7 | 50 MPa RC Column (50 cm x 50 cm) | Column | 50MPa | Concrete Rectangular | 500 | 500 | 2500 | 3175 | 0.79 | 1941.9 | G300E | 31226125 | 245.01 | G300E | 0 | 0
922 | Story26 | C8 | 50 MPa RC Column (50 cm x 50 cm) | Column | 50MPa | Concrete Rectangular | 500 | 500 | 2500 | 3175 | 0.79 | 1941.9 | G300E | 43921891.67 | 344.63 | G300E | 0 | 0
923 | Story26 | C9 | 50 MPa RC Column (50 cm x 50 cm) | Column | 50MPa | Concrete Rectangular | 500 | 500 | 2500 | 3175 | 0.79 | 1941.9 | G300E | 22713950 | 178.22 | G300E | 0 | 0
924 | Story27 | C1 | 50 MPa RC Column (50 cm x 50 cm) | Column | 50MPa | Concrete Rectangular | 500 | 500 | 2500 | 3150 | 0.79 | 1926.61 | G300E | 7875000 | 61.79 | G300E | 0 | 0
925 | Story27 | C10 | 50 MPa RC Column (50 cm x 50 cm) | Column | 50MPa | Concrete Rectangular | 500 | 500 | 2500 | 3150 | 0.79 | 1926.61 | G300E | 42379050 | 332.52 | G300E | 0 | 0
926 | Story27 | C11 | 50 MPa RC Column (50 cm x 50 cm) | Column | 50MPa | Concrete Rectangular | 500 | 500 | 2500 | 3150 | 0.79 | 1926.61 | G300E | 41639850 | 326.72 | G300E | 0 | 0
927 | Story27 | C12 | 50 MPa RC Column (50 cm x 50 cm) | Column | 50MPa | Concrete Rectangular | 500 | 500 | 2500 | 3150 | 0.79 | 1926.61 | G300E | 7875000 | 61.79 | G300E | 0 | 0
928 | Story27 | C13 | 50 MPa RC Column (50 cm x 50 cm) | Column | 50MPa | Concrete Rectangular | 500 | 500 | 2500 | 3150 | 0.79 | 1926.61 | G300E | 7875000 | 61.79 | G300E | 0 | 0
929 | Story27 | C14 | 50 MPa RC Column (50 cm x 50 cm) | Column | 50MPa | Concrete Rectangular | 500 | 500 | 2500 | 3150 | 0.79 | 1926.61 | G300E | 41643000 | 326.75 | G300E | 0 | 0
930 | Story27 | C15 | 50 MPa RC Column (50 cm x 50 cm) | Column | 50MPa | Concrete Rectangular | 500 | 500 | 2500 | 3150 | 0.79 | 1926.61 | G300E | 42385350 | 332.57 | G300E | 0 | 0
931 | Story27 | C16 | 50 MPa RC Column (50 cm x 50 cm) | Column | 50MPa | Concrete Rectangular | 500 | 500 | 2500 | 3150 | 0.79 | 1926.61 | G300E | 7875000 | 61.79 | G300E | 0 | 0
932 | Story27 | C17 | 50 MPa RC Column (50 cm x 50 cm) | Column | 50MPa | Concrete Rectangular | 500 | 500 | 2500 | 3150 | 0.79 | 1926.61 | G300E | 7875000 | 61.79 | G300E | 0 | 0
933 | Story27 | C18 | 50 MPa RC Column (50 cm x 50 cm) | Column | 50MPa | Concrete Rectangular | 500 | 500 | 2500 | 3150 | 0.79 | 1926.61 | G300E | 7875000 | 61.79 | G300E | 0 | 0
934 | Story27 | C19 | 50 MPa RC Column (50 cm x 50 cm) | Column | 50MPa | Concrete Rectangular | 500 | 500 | 2500 | 3150 | 0.79 | 1926.61 | G300E | 7875000 | 61.79 | G300E | 0 | 0
935 | Story27 | C2 | 50 MPa RC Column (50 cm x 50 cm) | Column | 50MPa | Concrete Rectangular | 500 | 500 | 2500 | 3150 | 0.79 | 1926.61 | G300E | 7875000 | 61.79 | G300E | 0 | 0
936 | Story27 | C22 | 50 MPa RC Column (50 cm x 50 cm) | Column | 50MPa | Concrete Rectangular | 500 | 500 | 2500 | 3150 | 0.79 | 1926.61 | G300E | 7875000 | 61.79 | G300E | 0 | 0
937 | Story27 | C23 | 50 MPa RC Column (50 cm x 50 cm) | Column | 50MPa | Concrete Rectangular | 500 | 500 | 2500 | 3150 | 0.79 | 1926.61 | G300E | 7875000 | 61.79 | G300E | 0 | 0
938 | Story27 | C24 | 50 MPa RC Column (50 cm x 50 cm) | Column | 50MPa | Concrete Rectangular | 500 | 500 | 2500 | 3150 | 0.79 | 1926.61 | G300E | 7875000 | 61.79 | G300E | 0 | 0
939 | Story27 | C25 | 50 MPa RC Column (50 cm x 50 cm) | Column | 50MPa | Concrete Rectangular | 500 | 500 | 2500 | 3150 | 0.79 | 1926.61 | G300E | 7875000 | 61.79 | G300E | 0 | 0
940 | Story27 | C26 | 50 MPa RC Column (50 cm x 50 cm) | Column | 50MPa | Concrete Rectangular | 500 | 500 | 2500 | 3150 | 0.79 | 1926.61 | G300E | 7875000 | 61.79 | G300E | 0 | 0
941 | Story27 | C27 | 50 MPa RC Column (50 cm x 50 cm) | Column | 50MPa | Concrete Rectangular | 500 | 500 | 2500 | 3150 | 0.79 | 1926.61 | G300E | 7875000 | 61.79 | G300E | 0 | 0
942 | Story27 | C3 | 50 MPa RC Column (50 cm x 50 cm) | Column | 50MPa | Concrete Rectangular | 500 | 500 | 2500 | 3150 | 0.79 | 1926.61 | G300E | 7875000 | 61.79 | G300E | 0 | 0
943 | Story27 | C30 | 50 MPa RC Column (50 cm x 50 cm) | Column | 50MPa | Concrete Rectangular | 500 | 500 | 2500 | 3150 | 0.79 | 1926.61 | G300E | 7875000 | 61.79 | G300E | 0 | 0
944 | Story27 | C31 | 50 MPa RC Column (50 cm x 50 cm) | Column | 50MPa | Concrete Rectangular | 500 | 500 | 2500 | 3150 | 0.79 | 1926.61 | G300E | 7875000 | 61.79 | G300E | 0 | 0
945 | Story27 | C32 | 50 MPa RC Column (50 cm x 50 cm) | Column | 50MPa | Concrete Rectangular | 500 | 500 | 2500 | 3150 | 0.79 | 1926.61 | G300E | 7875000 | 61.79 | G300E | 0 | 0
946 | Story27 | C33 | 50 MPa RC Column (50 cm x 50 cm) | Column | 50MPa | Concrete Rectangular | 500 | 500 | 2500 | 3150 | 0.79 | 1926.61 | G300E | 7875000 | 61.79 | G300E | 0 | 0
947 | Story27 | C34 | 50 MPa RC Column (50 cm x 50 cm) | Column | 50MPa | Concrete Rectangular | 500 | 500 | 2500 | 3150 | 0.79 | 1926.61 | G300E | 42383250 | 332.55 | G300E | 0 | 0
948 | Story27 | C35 | 50 MPa RC Column (50 cm x 50 cm) | Column | 50MPa | Concrete Rectangular | 500 | 500 | 2500 | 3150 | 0.79 | 1926.61 | G300E | 41646150 | 326.77 | G300E | 0 | 0
949 | Story27 | C36 | 50 MPa RC Column (50 cm x 50 cm) | Column | 50MPa | Concrete Rectangular | 500 | 500 | 2500 | 3150 | 0.79 | 1926.61 | G300E | 7875000 | 61.79 | G300E | 0 | 0
950 | Story27 | C37 | 50 MPa RC Column (50 cm x 50 cm) | Column | 50MPa | Concrete Rectangular | 500 | 500 | 2500 | 3150 | 0.79 | 1926.61 | G300E | 7875000 | 61.79 | G300E | 0 | 0
951 | Story27 | C38 | 50 MPa RC Column (50 cm x 50 cm) | Column | 50MPa | Concrete Rectangular | 500 | 500 | 2500 | 3150 | 0.79 | 1926.61 | G300E | 41566350 | 326.15 | G300E | 0 | 0
952 | Story27 | C39 | 50 MPa RC Column (50 cm x 50 cm) | Column | 50MPa | Concrete Rectangular | 500 | 500 | 2500 | 3150 | 0.79 | 1926.61 | G300E | 42281400 | 331.76 | G300E | 0 | 0
953 | Story27 | C4 | 50 MPa RC Column (50 cm x 50 cm) | Column | 50MPa | Concrete Rectangular | 500 | 500 | 2500 | 3150 | 0.79 | 1926.61 | G300E | 7875000 | 61.79 | G300E | 0 | 0
954 | Story27 | C40 | 50 MPa RC Column (50 cm x 50 cm) | Column | 50MPa | Concrete Rectangular | 500 | 500 | 2500 | 3150 | 0.79 | 1926.61 | G300E | 7875000 | 61.79 | G300E | 0 | 0
955 | Story27 | C41 | 50 MPa RC Column (50 cm x 50 cm) | Column | 50MPa | Concrete Rectangular | 500 | 500 | 2500 | 3150 | 0.79 | 1926.61 | G300E | 7875000 | 61.79 | G300E | 0 | 0
956 | Story27 | C42 | 50 MPa RC Column (50 cm x 50 cm) | Column | 50MPa | Concrete Rectangular | 500 | 500 | 2500 | 3150 | 0.79 | 1926.61 | G300E | 7875000 | 61.79 | G300E | 0 | 0
957 | Story27 | C43 | 50 MPa RC Column (50 cm x 50 cm) | Column | 50MPa | Concrete Rectangular | 500 | 500 | 2500 | 3150 | 0.79 | 1926.61 | G300E | 7875000 | 61.79 | G300E | 0 | 0
958 | Story27 | C44 | 50 MPa RC Column (50 cm x 50 cm) | Column | 50MPa | Concrete Rectangular | 500 | 500 | 2500 | 3150 | 0.79 | 1926.61 | G300E | 7875000 | 61.79 | G300E | 0 | 0
959 | Story27 | C45 | 50 MPa RC Column (50 cm x 50 cm) | Column | 50MPa | Concrete Rectangular | 500 | 500 | 2500 | 3150 | 0.79 | 1926.61 | G300E | 7875000 | 61.79 | G300E | 0 | 0
960 | Story27 | C46 | 50 MPa RC Column (50 cm x 50 cm) | Column | 50MPa | Concrete Rectangular | 500 | 500 | 2500 | 3150 | 0.79 | 1926.61 | G300E | 7875000 | 61.79 | G300E | 0 | 0
961 | Story27 | C47 | 50 MPa RC Column (50 cm x 50 cm) | Column | 50MPa | Concrete Rectangular | 500 | 500 | 2500 | 3150 | 0.79 | 1926.61 | G300E | 7875000 | 61.79 | G300E | 0 | 0
962 | Story27 | C48 | 50 MPa RC Column (50 cm x 50 cm) | Column | 50MPa | Concrete Rectangular | 500 | 500 | 2500 | 3150 | 0.79 | 1926.61 | G300E | 7875000 | 61.79 | G300E | 0 | 0
963 | Story27 | C5 | 50 MPa RC Column (50 cm x 50 cm) | Column | 50MPa | Concrete Rectangular | 500 | 500 | 2500 | 3150 | 0.79 | 1926.61 | G300E | 7875000 | 61.79 | G300E | 0 | 0
964 | Story27 | C6 | 50 MPa RC Column (50 cm x 50 cm) | Column | 50MPa | Concrete Rectangular | 500 | 500 | 2500 | 3150 | 0.79 | 1926.61 | G300E | 7875000 | 61.79 | G300E | 0 | 0
965 | Story27 | C7 | 50 MPa RC Column (50 cm x 50 cm) | Column | 50MPa | Concrete Rectangular | 500 | 500 | 2500 | 3150 | 0.79 | 1926.61 | G300E | 7875000 | 61.79 | G300E | 0 | 0
966 | Story27 | C8 | 50 MPa RC Column (50 cm x 50 cm) | Column | 50MPa | Concrete Rectangular | 500 | 500 | 2500 | 3150 | 0.79 | 1926.61 | G300E | 7875000 | 61.79 | G300E | 0 | 0
967 | Story27 | C9 | 50 MPa RC Column (50 cm x 50 cm) | Column | 50MPa | Concrete Rectangular | 500 | 500 | 2500 | 3150 | 0.79 | 1926.61 | G300E | 7875000 | 61.79 | G300E | 0 | 0
968 | Story27 | D1 | 50 MPa RC Column (80 cm x 80 cm) | Column | 50MPa | Concrete Rectangular | 800 | 800 | 6400 | 5940.5 | 3.8 | 9301.33 | G300E | 38019200 | 298.31 | G300E | 0 | 0
969 | Story27 | D10 | 50 MPa RC Column (80 cm x 80 cm) | Column | 50MPa | Concrete Rectangular | 800 | 800 | 6400 | 5940.5 | 3.8 | 9301.33 | G300E | 38019200 | 298.31 | G300E | 0 | 0
970 | Story27 | D11 | 50 MPa RC Column (80 cm x 80 cm) | Column | 50MPa | Concrete Rectangular | 800 | 800 | 6400 | 8005.6 | 5.12 | 12534.76 | G300E | 51235840 | 402.02 | G300E | 0 | 0
971 | Story27 | D12 | 50 MPa RC Column (80 cm x 80 cm) | Column | 50MPa | Concrete Rectangular | 800 | 800 | 6400 | 8005.6 | 5.12 | 12534.76 | G300E | 51235840 | 402.02 | G300E | 0 | 0
972 | Story27 | D13 | 50 MPa RC Column (80 cm x 80 cm) | Column | 50MPa | Concrete Rectangular | 800 | 800 | 6400 | 8005.6 | 5.12 | 12534.76 | G300E | 120906575.4 | 948.68 | G300E | 11950759.68 | 93.77
973 | Story27 | D14 | 50 MPa RC Column (80 cm x 80 cm) | Column | 50MPa | Concrete Rectangular | 800 | 800 | 6400 | 8005.6 | 5.12 | 12534.76 | G300E | 121118723.8 | 950.34 | G300E | 11950759.68 | 93.77
974 | Story27 | D15 | 50 MPa RC Column (80 cm x 80 cm) | Column | 50MPa | Concrete Rectangular | 800 | 800 | 6400 | 8005.6 | 5.12 | 12534.76 | G300E | 51235840 | 402.02 | G300E | 0 | 0
975 | Story27 | D16 | 50 MPa RC Column (80 cm x 80 cm) | Column | 50MPa | Concrete Rectangular | 800 | 800 | 6400 | 8005.6 | 5.12 | 12534.76 | G300E | 51235840 | 402.02 | G300E | 0 | 0
976 | Story27 | D17 | 50 MPa RC Column (80 cm x 80 cm) | Column | 50MPa | Concrete Rectangular | 800 | 800 | 6400 | 5940.5 | 3.8 | 9301.33 | G300E | 38019200 | 298.31 | G300E | 0 | 0
977 | Story27 | D18 | 50 MPa RC Column (80 cm x 80 cm) | Column | 50MPa | Concrete Rectangular | 800 | 800 | 6400 | 5940.5 | 3.8 | 9301.33 | G300E | 59306981.75 | 465.34 | G300E | 3325491.9 | 26.09
978 | Story27 | D19 | 50 MPa RC Column (80 cm x 80 cm) | Column | 50MPa | Concrete Rectangular | 800 | 800 | 6400 | 5940.5 | 3.8 | 9301.33 | G300E | 88204544 | 692.09 | G300E | 8986788.4 | 70.51
979 | Story27 | D2 | 50 MPa RC Column (80 cm x 80 cm) | Column | 50MPa | Concrete Rectangular | 800 | 800 | 6400 | 8005.6 | 5.12 | 12534.76 | G300E | 51235840 | 402.02 | G300E | 0 | 0
980 | Story27 | D20 | 50 MPa RC Column (80 cm x 80 cm) | Column | 50MPa | Concrete Rectangular | 800 | 800 | 6400 | 5940.5 | 3.8 | 9301.33 | G300E | 38019200 | 298.31 | G300E | 2216994.6 | 17.4
981 | Story27 | D21 | 50 MPa RC Column (80 cm x 80 cm) | Column | 50MPa | Concrete Rectangular | 800 | 800 | 6400 | 5940.5 | 3.8 | 9301.33 | G300E | 38019200 | 298.31 | G300E | 0 | 0
982 | Story27 | D22 | 50 MPa RC Column (80 cm x 80 cm) | Column | 50MPa | Concrete Rectangular | 800 | 800 | 6400 | 5940.5 | 3.8 | 9301.33 | G300E | 38019200 | 298.31 | G300E | 0 | 0
983 | Story27 | D23 | 50 MPa RC Column (80 cm x 80 cm) | Column | 50MPa | Concrete Rectangular | 800 | 800 | 6400 | 8005.6 | 5.12 | 12534.76 | G300E | 51235840 | 402.02 | G300E | 0 | 0
984 | Story27 | D24 | 50 MPa RC Column (80 cm x 80 cm) | Column | 50MPa | Concrete Rectangular | 800 | 800 | 6400 | 8005.6 | 5.12 | 12534.76 | G300E | 51235840 | 402.02 | G300E | 0 | 0
985 | Story27 | D25 | 50 MPa RC Column (80 cm x 80 cm) | Column | 50MPa | Concrete Rectangular | 800 | 800 | 6400 | 5940.5 | 3.8 | 9301.33 | G300E | 38019200 | 298.31 | G300E | 0 | 0
986 | Story27 | D26 | 50 MPa RC Column (80 cm x 80 cm) | Column | 50MPa | Concrete Rectangular | 800 | 800 | 6400 | 5940.5 | 3.8 | 9301.33 | G300E | 59416881 | 466.21 | G300E | 3325491.9 | 26.09
987 | Story27 | D27 | 50 MPa RC Column (80 cm x 80 cm) | Column | 50MPa | Concrete Rectangular | 800 | 800 | 6400 | 5940.5 | 3.8 | 9301.33 | G300E | 88204544 | 692.09 | G300E | 8986788.4 | 70.51
988 | Story27 | D28 | 50 MPa RC Column (80 cm x 80 cm) | Column | 50MPa | Concrete Rectangular | 800 | 800 | 6400 | 8005.6 | 5.12 | 12534.76 | G300E | 51235840 | 402.02 | G300E | 0 | 0
989 | Story27 | D29 | 50 MPa RC Column (80 cm x 80 cm) | Column | 50MPa | Concrete Rectangular | 800 | 800 | 6400 | 8005.6 | 5.12 | 12534.76 | G300E | 51235840 | 402.02 | G300E | 0 | 0
990 | Story27 | D3 | 50 MPa RC Column (80 cm x 80 cm) | Column | 50MPa | Concrete Rectangular | 800 | 800 | 6400 | 5940.5 | 3.8 | 9301.33 | G300E | 38019200 | 298.31 | G300E | 0 | 0
991 | Story27 | D30 | 50 MPa RC Column (80 cm x 80 cm) | Column | 50MPa | Concrete Rectangular | 800 | 800 | 6400 | 5940.5 | 3.8 | 9301.33 | G300E | 38019200 | 298.31 | G300E | 2216994.6 | 17.4
992 | Story27 | D31 | 50 MPa RC Column (80 cm x 80 cm) | Column | 50MPa | Concrete Rectangular | 800 | 800 | 6400 | 5940.5 | 3.8 | 9301.33 | G300E | 38019200 | 298.31 | G300E | 0 | 0
993 | Story27 | D32 | 50 MPa RC Column (80 cm x 80 cm) | Column | 50MPa | Concrete Rectangular | 800 | 800 | 6400 | 5940.5 | 3.8 | 9301.33 | G300E | 38019200 | 298.31 | G300E | 0 | 0
994 | Story27 | D33 | 50 MPa RC Column (80 cm x 80 cm) | Column | 50MPa | Concrete Rectangular | 800 | 800 | 6400 | 8005.6 | 5.12 | 12534.76 | G300E | 51235840 | 402.02 | G300E | 0 | 0
995 | Story27 | D34 | 50 MPa RC Column (80 cm x 80 cm) | Column | 50MPa | Concrete Rectangular | 800 | 800 | 6400 | 8005.6 | 5.12 | 12534.76 | G300E | 51235840 | 402.02 | G300E | 0 | 0
996 | Story27 | D35 | 50 MPa RC Column (80 cm x 80 cm) | Column | 50MPa | Concrete Rectangular | 800 | 800 | 6400 | 8005.6 | 5.12 | 12534.76 | G300E | 51235840 | 402.02 | G300E | 0 | 0
997 | Story27 | D36 | 50 MPa RC Column (80 cm x 80 cm) | Column | 50MPa | Concrete Rectangular | 800 | 800 | 6400 | 8005.6 | 5.12 | 12534.76 | G300E | 51235840 | 402.02 | G300E | 0 | 0
998 | Story27 | D37 | 50 MPa RC Column (80 cm x 80 cm) | Column | 50MPa | Concrete Rectangular | 800 | 800 | 6400 | 8005.6 | 5.12 | 12534.76 | G300E | 51235840 | 402.02 | G300E | 0 | 0
999 | Story27 | D38 | 50 MPa RC Column (80 cm x 80 cm) | Column | 50MPa | Concrete Rectangular | 800 | 800 | 6400 | 5940.5 | 3.8 | 9301.33 | G300E | 38019200 | 298.31 | G300E | 0 | 0
1000 | Story27 | D39 | 50 MPa RC Column (80 cm x 80 cm) | Column | 50MPa | Concrete Rectangular | 800 | 800 | 6400 | 5940.5 | 3.8 | 9301.33 | G300E | 38019200 | 298.31 | G300E | 0 | 0
1001 | Story27 | D4 | 50 MPa RC Column (80 cm x 80 cm) | Column | 50MPa | Concrete Rectangular | 800 | 800 | 6400 | 5940.5 | 3.8 | 9301.33 | G300E | 38019200 | 298.31 | G300E | 0 | 0
1002 | Story27 | D40 | 50 MPa RC Column (80 cm x 80 cm) | Column | 50MPa | Concrete Rectangular | 800 | 800 | 6400 | 5940.5 | 3.8 | 9301.33 | G300E | 38019200 | 298.31 | G300E | 0 | 0
1003 | Story27 | D41 | 50 MPa RC Column (80 cm x 80 cm) | Column | 50MPa | Concrete Rectangular | 800 | 800 | 6400 | 5940.5 | 3.8 | 9301.33 | G300E | 38019200 | 298.31 | G300E | 0 | 0
1004 | Story27 | D42 | 50 MPa RC Column (80 cm x 80 cm) | Column | 50MPa | Concrete Rectangular | 800 | 800 | 6400 | 5940.5 | 3.8 | 9301.33 | G300E | 38019200 | 298.31 | G300E | 0 | 0
1005 | Story27 | D43 | 50 MPa RC Column (80 cm x 80 cm) | Column | 50MPa | Concrete Rectangular | 800 | 800 | 6400 | 5940.5 | 3.8 | 9301.33 | G300E | 38019200 | 298.31 | G300E | 0 | 0
1006 | Story27 | D44 | 50 MPa RC Column (80 cm x 80 cm) | Column | 50MPa | Concrete Rectangular | 800 | 800 | 6400 | 5940.5 | 3.8 | 9301.33 | G300E | 38019200 | 298.31 | G300E | 0 | 0
1007 | Story27 | D45 | 50 MPa RC Column (80 cm x 80 cm) | Column | 50MPa | Concrete Rectangular | 800 | 800 | 6400 | 5940.5 | 3.8 | 9301.33 | G300E | 38019200 | 298.31 | G300E | 0 | 0
1008 | Story27 | D46 | 50 MPa RC Column (80 cm x 80 cm) | Column | 50MPa | Concrete Rectangular | 800 | 800 | 6400 | 8005.6 | 5.12 | 12534.76 | G300E | 51235840 | 402.02 | G300E | 0 | 0
1009 | Story27 | D47 | 50 MPa RC Column (80 cm x 80 cm) | Column | 50MPa | Concrete Rectangular | 800 | 800 | 6400 | 5940.5 | 3.8 | 9301.33 | G300E | 38019200 | 298.31 | G300E | 0 | 0
1010 | Story27 | D48 | 50 MPa RC Column (80 cm x 80 cm) | Column | 50MPa | Concrete Rectangular | 800 | 800 | 6400 | 5940.5 | 3.8 | 9301.33 | G300E | 38019200 | 298.31 | G300E | 0 | 0
1011 | Story27 | D49 | 50 MPa RC Column (80 cm x 80 cm) | Column | 50MPa | Concrete Rectangular | 800 | 800 | 6400 | 5940.5 | 3.8 | 9301.33 | G300E | 38019200 | 298.31 | G300E | 0 | 0
1012 | Story27 | D5 | 50 MPa RC Column (80 cm x 80 cm) | Column | 50MPa | Concrete Rectangular | 800 | 800 | 6400 | 5940.5 | 3.8 | 9301.33 | G300E | 38019200 | 298.31 | G300E | 0 | 0
1013 | Story27 | D50 | 50 MPa RC Column (80 cm x 80 cm) | Column | 50MPa | Concrete Rectangular | 800 | 800 | 6400 | 8005.6 | 5.12 | 12534.76 | G300E | 51235840 | 402.02 | G300E | 0 | 0
1014 | Story27 | D51 | 50 MPa RC Column (80 cm x 80 cm) | Column | 50MPa | Concrete Rectangular | 800 | 800 | 6400 | 5940.5 | 3.8 | 9301.33 | G300E | 38019200 | 298.31 | G300E | 0 | 0
1015 | Story27 | D52 | 50 MPa RC Column (80 cm x 80 cm) | Column | 50MPa | Concrete Rectangular | 800 | 800 | 6400 | 8005.6 | 5.12 | 12534.76 | G300E | 51235840 | 402.02 | G300E | 0 | 0
1016 | Story27 | D53 | 50 MPa RC Column (80 cm x 80 cm) | Column | 50MPa | Concrete Rectangular | 800 | 800 | 6400 | 5940.5 | 3.8 | 9301.33 | G300E | 38019200 | 298.31 | G300E | 0 | 0
1017 | Story27 | D54 | 50 MPa RC Column (80 cm x 80 cm) | Column | 50MPa | Concrete Rectangular | 800 | 800 | 6400 | 5940.5 | 3.8 | 9301.33 | G300E | 38019200 | 298.31 | G300E | 0 | 0
1018 | Story27 | D55 | 50 MPa RC Column (80 cm x 80 cm) | Column | 50MPa | Concrete Rectangular | 800 | 800 | 6400 | 8005.6 | 5.12 | 12534.76 | G300E | 51235840 | 402.02 | G300E | 0 | 0
1019 | Story27 | D56 | 50 MPa RC Column (80 cm x 80 cm) | Column | 50MPa | Concrete Rectangular | 800 | 800 | 6400 | 8005.6 | 5.12 | 12534.76 | G300E | 51235840 | 402.02 | G300E | 0 | 0
1020 | Story27 | D57 | 50 MPa RC Column (80 cm x 80 cm) | Column | 50MPa | Concrete Rectangular | 800 | 800 | 6400 | 8005.6 | 5.12 | 12534.76 | G300E | 51235840 | 402.02 | G300E | 0 | 0
1021 | Story27 | D58 | 50 MPa RC Column (80 cm x 80 cm) | Column | 50MPa | Concrete Rectangular | 800 | 800 | 6400 | 8005.6 | 5.12 | 12534.76 | G300E | 51235840 | 402.02 | G300E | 0 | 0
1022 | Story27 | D59 | 50 MPa RC Column (80 cm x 80 cm) | Column | 50MPa | Concrete Rectangular | 800 | 800 | 6400 | 8005.6 | 5.12 | 12534.76 | G300E | 51235840 | 402.02 | G300E | 0 | 0
1023 | Story27 | D6 | 50 MPa RC Column (80 cm x 80 cm) | Column | 50MPa | Concrete Rectangular | 800 | 800 | 6400 | 8005.6 | 5.12 | 12534.76 | G300E | 51235840 | 402.02 | G300E | 0 | 0
1024 | Story27 | D60 | 50 MPa RC Column (80 cm x 80 cm) | Column | 50MPa | Concrete Rectangular | 800 | 800 | 6400 | 8005.6 | 5.12 | 12534.76 | G300E | 51235840 | 402.02 | G300E | 0 | 0
1025 | Story27 | D61 | 50 MPa RC Column (80 cm x 80 cm) | Column | 50MPa | Concrete Rectangular | 800 | 800 | 6400 | 5940.5 | 3.8 | 9301.33 | G300E | 38019200 | 298.31 | G300E | 0 | 0
1026 | Story27 | D62 | 50 MPa RC Column (80 cm x 80 cm) | Column | 50MPa | Concrete Rectangular | 800 | 800 | 6400 | 5940.5 | 3.8 | 9301.33 | G300E | 38019200 | 298.31 | G300E | 0 | 0
1027 | Story27 | D63 | 50 MPa RC Column (80 cm x 80 cm) | Column | 50MPa | Concrete Rectangular | 800 | 800 | 6400 | 5940.5 | 3.8 | 9301.33 | G300E | 38019200 | 298.31 | G300E | 2216994.6 | 17.4
1028 | Story27 | D64 | 50 MPa RC Column (80 cm x 80 cm) | Column | 50MPa | Concrete Rectangular | 800 | 800 | 6400 | 5940.5 | 3.8 | 9301.33 | G300E | 88142168.75 | 691.6 | G300E | 8985600.3 | 70.5
1029 | Story27 | D65 | 50 MPa RC Column (80 cm x 80 cm) | Column | 50MPa | Concrete Rectangular | 800 | 800 | 6400 | 5940.5 | 3.8 | 9301.33 | G300E | 59281734.62 | 465.15 | G300E | 3325491.9 | 26.09
1030 | Story27 | D66 | 50 MPa RC Column (80 cm x 80 cm) | Column | 50MPa | Concrete Rectangular | 800 | 800 | 6400 | 5940.5 | 3.8 | 9301.33 | G300E | 38019200 | 298.31 | G300E | 0 | 0
1031 | Story27 | D67 | 50 MPa RC Column (80 cm x 80 cm) | Column | 50MPa | Concrete Rectangular | 800 | 800 | 6400 | 8005.6 | 5.12 | 12534.76 | G300E | 51235840 | 402.02 | G300E | 0 | 0
1032 | Story27 | D68 | 50 MPa RC Column (80 cm x 80 cm) | Column | 50MPa | Concrete Rectangular | 800 | 800 | 6400 | 8005.6 | 5.12 | 12534.76 | G300E | 51235840 | 402.02 | G300E | 0 | 0
1033 | Story27 | D69 | 50 MPa RC Column (80 cm x 80 cm) | Column | 50MPa | Concrete Rectangular | 800 | 800 | 6400 | 5940.5 | 3.8 | 9301.33 | G300E | 38019200 | 298.31 | G300E | 0 | 0
1034 | Story27 | D7 | 50 MPa RC Column (80 cm x 80 cm) | Column | 50MPa | Concrete Rectangular | 800 | 800 | 6400 | 5940.5 | 3.8 | 9301.33 | G300E | 38019200 | 298.31 | G300E | 0 | 0
1035 | Story27 | D70 | 50 MPa RC Column (80 cm x 80 cm) | Column | 50MPa | Concrete Rectangular | 800 | 800 | 6400 | 5940.5 | 3.8 | 9301.33 | G300E | 38019200 | 298.31 | G300E | 0 | 0
1036 | Story27 | D71 | 50 MPa RC Column (80 cm x 80 cm) | Column | 50MPa | Concrete Rectangular | 800 | 800 | 6400 | 5940.5 | 3.8 | 9301.33 | G300E | 38019200 | 298.31 | G300E | 2216994.6 | 17.4
1037 | Story27 | D72 | 50 MPa RC Column (80 cm x 80 cm) | Column | 50MPa | Concrete Rectangular | 800 | 800 | 6400 | 8005.6 | 5.12 | 12534.76 | G300E | 120882558.6 | 948.49 | G300E | 11950759.68 | 93.77
1038 | Story27 | D73 | 50 MPa RC Column (80 cm x 80 cm) | Column | 50MPa | Concrete Rectangular | 800 | 800 | 6400 | 8005.6 | 5.12 | 12534.76 | G300E | 121046673.4 | 949.78 | G300E | 11950759.68 | 93.77
1039 | Story27 | D74 | 50 MPa RC Column (80 cm x 80 cm) | Column | 50MPa | Concrete Rectangular | 800 | 800 | 6400 | 5940.5 | 3.8 | 9301.33 | G300E | 88326324.25 | 693.04 | G300E | 8984412.2 | 70.5
1040 | Story27 | D75 | 50 MPa RC Column (80 cm x 80 cm) | Column | 50MPa | Concrete Rectangular | 800 | 800 | 6400 | 5940.5 | 3.8 | 9301.33 | G300E | 59306981.75 | 465.34 | G300E | 3325491.9 | 26.09
1041 | Story27 | D76 | 50 MPa RC Column (80 cm x 80 cm) | Column | 50MPa | Concrete Rectangular | 800 | 800 | 6400 | 5940.5 | 3.8 | 9301.33 | G300E | 38019200 | 298.31 | G300E | 0 | 0
1042 | Story27 | D77 | 50 MPa RC Column (80 cm x 80 cm) | Column | 50MPa | Concrete Rectangular | 800 | 800 | 6400 | 8005.6 | 5.12 | 12534.76 | G300E | 51235840 | 402.02 | G300E | 0 | 0
1043 | Story27 | D78 | 50 MPa RC Column (80 cm x 80 cm) | Column | 50MPa | Concrete Rectangular | 800 | 800 | 6400 | 8005.6 | 5.12 | 12534.76 | G300E | 51235840 | 402.02 | G300E | 0 | 0
1044 | Story27 | D79 | 50 MPa RC Column (80 cm x 80 cm) | Column | 50MPa | Concrete Rectangular | 800 | 800 | 6400 | 8005.6 | 5.12 | 12534.76 | G300E | 51235840 | 402.02 | G300E | 0 | 0
1045 | Story27 | D8 | 50 MPa RC Column (80 cm x 80 cm) | Column | 50MPa | Concrete Rectangular | 800 | 800 | 6400 | 8005.6 | 5.12 | 12534.76 | G300E | 51235840 | 402.02 | G300E | 0 | 0
1046 | Story27 | D80 | 50 MPa RC Column (80 cm x 80 cm) | Column | 50MPa | Concrete Rectangular | 800 | 800 | 6400 | 8005.6 | 5.12 | 12534.76 | G300E | 51235840 | 402.02 | G300E | 0 | 0
1047 | Story27 | D81 | 50 MPa RC Column (80 cm x 80 cm) | Column | 50MPa | Concrete Rectangular | 800 | 800 | 6400 | 8005.6 | 5.12 | 12534.76 | G300E | 51235840 | 402.02 | G300E | 0 | 0
1048 | Story27 | D82 | 50 MPa RC Column (80 cm x 80 cm) | Column | 50MPa | Concrete Rectangular | 800 | 800 | 6400 | 5940.5 | 3.8 | 9301.33 | G300E | 38019200 | 298.31 | G300E | 0 | 0
1049 | Story27 | D83 | 50 MPa RC Column (80 cm x 80 cm) | Column | 50MPa | Concrete Rectangular | 800 | 800 | 6400 | 5940.5 | 3.8 | 9301.33 | G300E | 38019200 | 298.31 | G300E | 0 | 0
1050 | Story27 | D84 | 50 MPa RC Column (80 cm x 80 cm) | Column | 50MPa | Concrete Rectangular | 800 | 800 | 6400 | 5940.5 | 3.8 | 9301.33 | G300E | 38019200 | 298.31 | G300E | 0 | 0
1051 | Story27 | D85 | 50 MPa RC Column (80 cm x 80 cm) | Column | 50MPa | Concrete Rectangular | 800 | 800 | 6400 | 5940.5 | 3.8 | 9301.33 | G300E | 38019200 | 298.31 | G300E | 0 | 0
1052 | Story27 | D86 | 50 MPa RC Column (80 cm x 80 cm) | Column | 50MPa | Concrete Rectangular | 800 | 800 | 6400 | 5940.5 | 3.8 | 9301.33 | G300E | 38019200 | 298.31 | G300E | 0 | 0
1053 | Story27 | D87 | 50 MPa RC Column (80 cm x 80 cm) | Column | 50MPa | Concrete Rectangular | 800 | 800 | 6400 | 5940.5 | 3.8 | 9301.33 | G300E | 38019200 | 298.31 | G300E | 0 | 0
1054 | Story27 | D88 | 50 MPa RC Column (80 cm x 80 cm) | Column | 50MPa | Concrete Rectangular | 800 | 800 | 6400 | 5940.5 | 3.8 | 9301.33 | G300E | 38019200 | 298.31 | G300E | 0 | 0
1055 | Story27 | D9 | 50 MPa RC Column (80 cm x 80 cm) | Column | 50MPa | Concrete Rectangular | 800 | 800 | 6400 | 5940.5 | 3.8 | 9301.33 | G300E | 38019200 | 298.31 | G300E | 0 | 0
1056 | Story28 | C1 | 50 MPa RC Column (50 cm x 50 cm) | Column | 50MPa | Concrete Rectangular | 500 | 500 | 2500 | 3150 | 0.79 | 1926.61 | G300E | 7875000 | 61.79 | G300E | 0 | 0
1057 | Story28 | C10 | 50 MPa RC Column (50 cm x 50 cm) | Column | 50MPa | Concrete Rectangular | 500 | 500 | 2500 | 3150 | 0.79 | 1926.61 | G300E | 35465850 | 278.28 | G300E | 0 | 0
1058 | Story28 | C11 | 50 MPa RC Column (50 cm x 50 cm) | Column | 50MPa | Concrete Rectangular | 500 | 500 | 2500 | 3150 | 0.79 | 1926.61 | G300E | 34925100 | 274.04 | G300E | 0 | 0
1059 | Story28 | C12 | 50 MPa RC Column (50 cm x 50 cm) | Column | 50MPa | Concrete Rectangular | 500 | 500 | 2500 | 3150 | 0.79 | 1926.61 | G300E | 60913650 | 477.95 | G300E | 0 | 0
1060 | Story28 | C13 | 50 MPa RC Column (50 cm x 50 cm) | Column | 50MPa | Concrete Rectangular | 500 | 500 | 2500 | 3150 | 0.79 | 1926.61 | G300E | 60913650 | 477.95 | G300E | 0 | 0
1061 | Story28 | C14 | 50 MPa RC Column (50 cm x 50 cm) | Column | 50MPa | Concrete Rectangular | 500 | 500 | 2500 | 3150 | 0.79 | 1926.61 | G300E | 34927200 | 274.05 | G300E | 0 | 0
1062 | Story28 | C15 | 50 MPa RC Column (50 cm x 50 cm) | Column | 50MPa | Concrete Rectangular | 500 | 500 | 2500 | 3150 | 0.79 | 1926.61 | G300E | 35471100 | 278.32 | G300E | 0 | 0
1063 | Story28 | C16 | 50 MPa RC Column (50 cm x 50 cm) | Column | 50MPa | Concrete Rectangular | 500 | 500 | 2500 | 3150 | 0.79 | 1926.61 | G300E | 30501450 | 239.33 | G300E | 0 | 0
1064 | Story28 | C17 | 50 MPa RC Column (50 cm x 50 cm) | Column | 50MPa | Concrete Rectangular | 500 | 500 | 2500 | 3150 | 0.79 | 1926.61 | G300E | 21789600 | 170.97 | G300E | 0 | 0
1065 | Story28 | C18 | 50 MPa RC Column (50 cm x 50 cm) | Column | 50MPa | Concrete Rectangular | 500 | 500 | 2500 | 3150 | 0.79 | 1926.61 | G300E | 54733350 | 429.46 | G300E | 0 | 0
1066 | Story28 | C19 | 50 MPa RC Column (50 cm x 50 cm) | Column | 50MPa | Concrete Rectangular | 500 | 500 | 2500 | 3150 | 0.79 | 1926.61 | G300E | 56640150 | 444.42 | G300E | 0 | 0
1067 | Story28 | C2 | 50 MPa RC Column (50 cm x 50 cm) | Column | 50MPa | Concrete Rectangular | 500 | 500 | 2500 | 3150 | 0.79 | 1926.61 | G300E | 23159850 | 181.72 | G300E | 0 | 0
1068 | Story28 | C22 | 50 MPa RC Column (50 cm x 50 cm) | Column | 50MPa | Concrete Rectangular | 500 | 500 | 2500 | 3150 | 0.79 | 1926.61 | G300E | 56601300 | 444.11 | G300E | 0 | 0
1069 | Story28 | C23 | 50 MPa RC Column (50 cm x 50 cm) | Column | 50MPa | Concrete Rectangular | 500 | 500 | 2500 | 3150 | 0.79 | 1926.61 | G300E | 54730200 | 429.43 | G300E | 0 | 0
1070 | Story28 | C24 | 50 MPa RC Column (50 cm x 50 cm) | Column | 50MPa | Concrete Rectangular | 500 | 500 | 2500 | 3150 | 0.79 | 1926.61 | G300E | 21793800 | 171 | G300E | 0 | 0
1071 | Story28 | C25 | 50 MPa RC Column (50 cm x 50 cm) | Column | 50MPa | Concrete Rectangular | 500 | 500 | 2500 | 3150 | 0.79 | 1926.61 | G300E | 21792750 | 170.99 | G300E | 0 | 0
1072 | Story28 | C26 | 50 MPa RC Column (50 cm x 50 cm) | Column | 50MPa | Concrete Rectangular | 500 | 500 | 2500 | 3150 | 0.79 | 1926.61 | G300E | 54734400 | 429.47 | G300E | 0 | 0
1073 | Story28 | C27 | 50 MPa RC Column (50 cm x 50 cm) | Column | 50MPa | Concrete Rectangular | 500 | 500 | 2500 | 3150 | 0.79 | 1926.61 | G300E | 56641200 | 444.43 | G300E | 0 | 0
1074 | Story28 | C3 | 50 MPa RC Column (50 cm x 50 cm) | Column | 50MPa | Concrete Rectangular | 500 | 500 | 2500 | 3150 | 0.79 | 1926.61 | G300E | 22273650 | 174.77 | G300E | 0 | 0
1075 | Story28 | C30 | 50 MPa RC Column (50 cm x 50 cm) | Column | 50MPa | Concrete Rectangular | 500 | 500 | 2500 | 3150 | 0.79 | 1926.61 | G300E | 56743050 | 445.23 | G300E | 0 | 0
1076 | Story28 | C31 | 50 MPa RC Column (50 cm x 50 cm) | Column | 50MPa | Concrete Rectangular | 500 | 500 | 2500 | 3150 | 0.79 | 1926.61 | G300E | 54679800 | 429.04 | G300E | 0 | 0
1077 | Story28 | C32 | 50 MPa RC Column (50 cm x 50 cm) | Column | 50MPa | Concrete Rectangular | 500 | 500 | 2500 | 3150 | 0.79 | 1926.61 | G300E | 21707700 | 170.33 | G300E | 0 | 0
1078 | Story28 | C33 | 50 MPa RC Column (50 cm x 50 cm) | Column | 50MPa | Concrete Rectangular | 500 | 500 | 2500 | 3150 | 0.79 | 1926.61 | G300E | 30503550 | 239.34 | G300E | 0 | 0
1079 | Story28 | C34 | 50 MPa RC Column (50 cm x 50 cm) | Column | 50MPa | Concrete Rectangular | 500 | 500 | 2500 | 3150 | 0.79 | 1926.61 | G300E | 35470050 | 278.31 | G300E | 0 | 0
1080 | Story28 | C35 | 50 MPa RC Column (50 cm x 50 cm) | Column | 50MPa | Concrete Rectangular | 500 | 500 | 2500 | 3150 | 0.79 | 1926.61 | G300E | 34929300 | 274.07 | G300E | 0 | 0
1081 | Story28 | C36 | 50 MPa RC Column (50 cm x 50 cm) | Column | 50MPa | Concrete Rectangular | 500 | 500 | 2500 | 3150 | 0.79 | 1926.61 | G300E | 60917850 | 477.98 | G300E | 0 | 0
1082 | Story28 | C37 | 50 MPa RC Column (50 cm x 50 cm) | Column | 50MPa | Concrete Rectangular | 500 | 500 | 2500 | 3150 | 0.79 | 1926.61 | G300E | 60885300 | 477.73 | G300E | 0 | 0
1083 | Story28 | C38 | 50 MPa RC Column (50 cm x 50 cm) | Column | 50MPa | Concrete Rectangular | 500 | 500 | 2500 | 3150 | 0.79 | 1926.61 | G300E | 34855800 | 273.49 | G300E | 0 | 0
1084 | Story28 | C39 | 50 MPa RC Column (50 cm x 50 cm) | Column | 50MPa | Concrete Rectangular | 500 | 500 | 2500 | 3150 | 0.79 | 1926.61 | G300E | 35375550 | 277.57 | G300E | 0 | 0
1085 | Story28 | C4 | 50 MPa RC Column (50 cm x 50 cm) | Column | 50MPa | Concrete Rectangular | 500 | 500 | 2500 | 3150 | 0.79 | 1926.61 | G300E | 19294800 | 151.39 | G300E | 0 | 0
1086 | Story28 | C40 | 50 MPa RC Column (50 cm x 50 cm) | Column | 50MPa | Concrete Rectangular | 500 | 500 | 2500 | 3150 | 0.79 | 1926.61 | G300E | 30852150 | 242.08 | G300E | 0 | 0
1087 | Story28 | C41 | 50 MPa RC Column (50 cm x 50 cm) | Column | 50MPa | Concrete Rectangular | 500 | 500 | 2500 | 3150 | 0.79 | 1926.61 | G300E | 7875000 | 61.79 | G300E | 0 | 0
1088 | Story28 | C42 | 50 MPa RC Column (50 cm x 50 cm) | Column | 50MPa | Concrete Rectangular | 500 | 500 | 2500 | 3150 | 0.79 | 1926.61 | G300E | 23163000 | 181.75 | G300E | 0 | 0
1089 | Story28 | C43 | 50 MPa RC Column (50 cm x 50 cm) | Column | 50MPa | Concrete Rectangular | 500 | 500 | 2500 | 3150 | 0.79 | 1926.61 | G300E | 22278900 | 174.81 | G300E | 0 | 0
1090 | Story28 | C44 | 50 MPa RC Column (50 cm x 50 cm) | Column | 50MPa | Concrete Rectangular | 500 | 500 | 2500 | 3150 | 0.79 | 1926.61 | G300E | 19301100 | 151.44 | G300E | 0 | 0
1091 | Story28 | C45 | 50 MPa RC Column (50 cm x 50 cm) | Column | 50MPa | Concrete Rectangular | 500 | 500 | 2500 | 3150 | 0.79 | 1926.61 | G300E | 19301100 | 151.44 | G300E | 0 | 0
1092 | Story28 | C46 | 50 MPa RC Column (50 cm x 50 cm) | Column | 50MPa | Concrete Rectangular | 500 | 500 | 2500 | 3150 | 0.79 | 1926.61 | G300E | 22254750 | 174.62 | G300E | 0 | 0
1093 | Story28 | C47 | 50 MPa RC Column (50 cm x 50 cm) | Column | 50MPa | Concrete Rectangular | 500 | 500 | 2500 | 3150 | 0.79 | 1926.61 | G300E | 23139900 | 181.56 | G300E | 0 | 0
1094 | Story28 | C48 | 50 MPa RC Column (50 cm x 50 cm) | Column | 50MPa | Concrete Rectangular | 500 | 500 | 2500 | 3150 | 0.79 | 1926.61 | G300E | 7875000 | 61.79 | G300E | 0 | 0
1095 | Story28 | C5 | 50 MPa RC Column (50 cm x 50 cm) | Column | 50MPa | Concrete Rectangular | 500 | 500 | 2500 | 3150 | 0.79 | 1926.61 | G300E | 19294800 | 151.39 | G300E | 0 | 0
1096 | Story28 | C6 | 50 MPa RC Column (50 cm x 50 cm) | Column | 50MPa | Concrete Rectangular | 500 | 500 | 2500 | 3150 | 0.79 | 1926.61 | G300E | 22275750 | 174.78 | G300E | 0 | 0
1097 | Story28 | C7 | 50 MPa RC Column (50 cm x 50 cm) | Column | 50MPa | Concrete Rectangular | 500 | 500 | 2500 | 3150 | 0.79 | 1926.61 | G300E | 23163000 | 181.75 | G300E | 0 | 0
1098 | Story28 | C8 | 50 MPa RC Column (50 cm x 50 cm) | Column | 50MPa | Concrete Rectangular | 500 | 500 | 2500 | 3150 | 0.79 | 1926.61 | G300E | 7875000 | 61.79 | G300E | 0 | 0
1099 | Story28 | C9 | 50 MPa RC Column (50 cm x 50 cm) | Column | 50MPa | Concrete Rectangular | 500 | 500 | 2500 | 3150 | 0.79 | 1926.61 | G300E | 30497250 | 239.29 | G300E | 0 | 0
1100 | Story29 | C1 | 50 MPa RC Column (50 cm x 50 cm) | Column | 50MPa | Concrete Rectangular | 500 | 500 | 2500 | 3175 | 0.79 | 1941.9 | G300E | 7937500 | 62.28 | G300E | 0 | 0
1101 | Story29 | C10 | 50 MPa RC Column (50 cm x 50 cm) | Column | 50MPa | Concrete Rectangular | 500 | 500 | 2500 | 3175 | 0.79 | 1941.9 | G300E | 28766558.33 | 225.71 | G300E | 0 | 0
1102 | Story29 | C11 | 50 MPa RC Column (50 cm x 50 cm) | Column | 50MPa | Concrete Rectangular | 500 | 500 | 2500 | 3175 | 0.79 | 1941.9 | G300E | 28388733.33 | 222.75 | G300E | 0 | 0
1103 | Story29 | C12 | 50 MPa RC Column (50 cm x 50 cm) | Column | 50MPa | Concrete Rectangular | 500 | 500 | 2500 | 3175 | 0.79 | 1941.9 | G300E | 49380775 | 387.46 | G300E | 0 | 0
1104 | Story29 | C13 | 50 MPa RC Column (50 cm x 50 cm) | Column | 50MPa | Concrete Rectangular | 500 | 500 | 2500 | 3175 | 0.79 | 1941.9 | G300E | 49381833.33 | 387.47 | G300E | 0 | 0
1105 | Story29 | C14 | 50 MPa RC Column (50 cm x 50 cm) | Column | 50MPa | Concrete Rectangular | 500 | 500 | 2500 | 3175 | 0.79 | 1941.9 | G300E | 28390850 | 222.77 | G300E | 0 | 0
1106 | Story29 | C15 | 50 MPa RC Column (50 cm x 50 cm) | Column | 50MPa | Concrete Rectangular | 500 | 500 | 2500 | 3175 | 0.79 | 1941.9 | G300E | 28772908.33 | 225.76 | G300E | 0 | 0
1107 | Story29 | C16 | 50 MPa RC Column (50 cm x 50 cm) | Column | 50MPa | Concrete Rectangular | 500 | 500 | 2500 | 3175 | 0.79 | 1941.9 | G300E | 23498175 | 184.38 | G300E | 0 | 0
1108 | Story29 | C17 | 50 MPa RC Column (50 cm x 50 cm) | Column | 50MPa | Concrete Rectangular | 500 | 500 | 2500 | 3175 | 0.79 | 1941.9 | G300E | 16325850 | 128.1 | G300E | 0 | 0
1109 | Story29 | C18 | 50 MPa RC Column (50 cm x 50 cm) | Column | 50MPa | Concrete Rectangular | 500 | 500 | 2500 | 3175 | 0.79 | 1941.9 | G300E | 44167425 | 346.55 | G300E | 0 | 0
1110 | Story29 | C19 | 50 MPa RC Column (50 cm x 50 cm) | Column | 50MPa | Concrete Rectangular | 500 | 500 | 2500 | 3175 | 0.79 | 1941.9 | G300E | 46607941.67 | 365.7 | G300E | 0 | 0
1111 | Story29 | C2 | 50 MPa RC Column (50 cm x 50 cm) | Column | 50MPa | Concrete Rectangular | 500 | 500 | 2500 | 3175 | 0.79 | 1941.9 | G300E | 17930283.33 | 140.69 | G300E | 0 | 0
1112 | Story29 | C22 | 50 MPa RC Column (50 cm x 50 cm) | Column | 50MPa | Concrete Rectangular | 500 | 500 | 2500 | 3175 | 0.79 | 1941.9 | G300E | 46576191.67 | 365.45 | G300E | 0 | 0
1113 | Story29 | C23 | 50 MPa RC Column (50 cm x 50 cm) | Column | 50MPa | Concrete Rectangular | 500 | 500 | 2500 | 3175 | 0.79 | 1941.9 | G300E | 44164250 | 346.53 | G300E | 0 | 0
1114 | Story29 | C24 | 50 MPa RC Column (50 cm x 50 cm) | Column | 50MPa | Concrete Rectangular | 500 | 500 | 2500 | 3175 | 0.79 | 1941.9 | G300E | 16330083.33 | 128.13 | G300E | 0 | 0
1115 | Story29 | C25 | 50 MPa RC Column (50 cm x 50 cm) | Column | 50MPa | Concrete Rectangular | 500 | 500 | 2500 | 3175 | 0.79 | 1941.9 | G300E | 16329025 | 128.12 | G300E | 0 | 0
1116 | Story29 | C26 | 50 MPa RC Column (50 cm x 50 cm) | Column | 50MPa | Concrete Rectangular | 500 | 500 | 2500 | 3175 | 0.79 | 1941.9 | G300E | 44167425 | 346.55 | G300E | 0 | 0
1117 | Story29 | C27 | 50 MPa RC Column (50 cm x 50 cm) | Column | 50MPa | Concrete Rectangular | 500 | 500 | 2500 | 3175 | 0.79 | 1941.9 | G300E | 46607941.67 | 365.7 | G300E | 0 | 0
1118 | Story29 | C3 | 50 MPa RC Column (50 cm x 50 cm) | Column | 50MPa | Concrete Rectangular | 500 | 500 | 2500 | 3175 | 0.79 | 1941.9 | G300E | 17151350 | 134.58 | G300E | 0 | 0
1119 | Story29 | C30 | 50 MPa RC Column (50 cm x 50 cm) | Column | 50MPa | Concrete Rectangular | 500 | 500 | 2500 | 3175 | 0.79 | 1941.9 | G300E | 46691550 | 366.36 | G300E | 0 | 0
1120 | Story29 | C31 | 50 MPa RC Column (50 cm x 50 cm) | Column | 50MPa | Concrete Rectangular | 500 | 500 | 2500 | 3175 | 0.79 | 1941.9 | G300E | 44125091.67 | 346.22 | G300E | 0 | 0
1121 | Story29 | C32 | 50 MPa RC Column (50 cm x 50 cm) | Column | 50MPa | Concrete Rectangular | 500 | 500 | 2500 | 3175 | 0.79 | 1941.9 | G300E | 16252825 | 127.53 | G300E | 0 | 0
1122 | Story29 | C33 | 50 MPa RC Column (50 cm x 50 cm) | Column | 50MPa | Concrete Rectangular | 500 | 500 | 2500 | 3175 | 0.79 | 1941.9 | G300E | 23500291.67 | 184.39 | G300E | 0 | 0
1123 | Story29 | C34 | 50 MPa RC Column (50 cm x 50 cm) | Column | 50MPa | Concrete Rectangular | 500 | 500 | 2500 | 3175 | 0.79 | 1941.9 | G300E | 28771850 | 225.75 | G300E | 0 | 0
1124 | Story29 | C35 | 50 MPa RC Column (50 cm x 50 cm) | Column | 50MPa | Concrete Rectangular | 500 | 500 | 2500 | 3175 | 0.79 | 1941.9 | G300E | 28391908.33 | 222.77 | G300E | 0 | 0
1125 | Story29 | C36 | 50 MPa RC Column (50 cm x 50 cm) | Column | 50MPa | Concrete Rectangular | 500 | 500 | 2500 | 3175 | 0.79 | 1941.9 | G300E | 49385008.33 | 387.49 | G300E | 0 | 0
1126 | Story29 | C37 | 50 MPa RC Column (50 cm x 50 cm) | Column | 50MPa | Concrete Rectangular | 500 | 500 | 2500 | 3175 | 0.79 | 1941.9 | G300E | 49355375 | 387.26 | G300E | 0 | 0
1127 | Story29 | C38 | 50 MPa RC Column (50 cm x 50 cm) | Column | 50MPa | Concrete Rectangular | 500 | 500 | 2500 | 3175 | 0.79 | 1941.9 | G300E | 28324175 | 222.24 | G300E | 0 | 0
1128 | Story29 | C39 | 50 MPa RC Column (50 cm x 50 cm) | Column | 50MPa | Concrete Rectangular | 500 | 500 | 2500 | 3175 | 0.79 | 1941.9 | G300E | 28689300 | 225.11 | G300E | 0 | 0
1129 | Story29 | C4 | 50 MPa RC Column (50 cm x 50 cm) | Column | 50MPa | Concrete Rectangular | 500 | 500 | 2500 | 3175 | 0.79 | 1941.9 | G300E | 14407091.67 | 113.04 | G300E | 0 | 0
1130 | Story29 | C40 | 50 MPa RC Column (50 cm x 50 cm) | Column | 50MPa | Concrete Rectangular | 500 | 500 | 2500 | 3175 | 0.79 | 1941.9 | G300E | 23863300 | 187.24 | G300E | 0 | 0
1131 | Story29 | C41 | 50 MPa RC Column (50 cm x 50 cm) | Column | 50MPa | Concrete Rectangular | 500 | 500 | 2500 | 3175 | 0.79 | 1941.9 | G300E | 7937500 | 62.28 | G300E | 0 | 0
1132 | Story29 | C42 | 50 MPa RC Column (50 cm x 50 cm) | Column | 50MPa | Concrete Rectangular | 500 | 500 | 2500 | 3175 | 0.79 | 1941.9 | G300E | 17934516.67 | 140.72 | G300E | 0 | 0
1133 | Story29 | C43 | 50 MPa RC Column (50 cm x 50 cm) | Column | 50MPa | Concrete Rectangular | 500 | 500 | 2500 | 3175 | 0.79 | 1941.9 | G300E | 17156641.67 | 134.62 | G300E | 0 | 0
1134 | Story29 | C44 | 50 MPa RC Column (50 cm x 50 cm) | Column | 50MPa | Concrete Rectangular | 500 | 500 | 2500 | 3175 | 0.79 | 1941.9 | G300E | 14412383.33 | 113.08 | G300E | 0 | 0
1135 | Story29 | C45 | 50 MPa RC Column (50 cm x 50 cm) | Column | 50MPa | Concrete Rectangular | 500 | 500 | 2500 | 3175 | 0.79 | 1941.9 | G300E | 14412383.33 | 113.08 | G300E | 0 | 0
1136 | Story29 | C46 | 50 MPa RC Column (50 cm x 50 cm) | Column | 50MPa | Concrete Rectangular | 500 | 500 | 2500 | 3175 | 0.79 | 1941.9 | G300E | 17131241.67 | 134.42 | G300E | 0 | 0
1137 | Story29 | C47 | 50 MPa RC Column (50 cm x 50 cm) | Column | 50MPa | Concrete Rectangular | 500 | 500 | 2500 | 3175 | 0.79 | 1941.9 | G300E | 17908058.33 | 140.51 | G300E | 0 | 0
1138 | Story29 | C48 | 50 MPa RC Column (50 cm x 50 cm) | Column | 50MPa | Concrete Rectangular | 500 | 500 | 2500 | 3175 | 0.79 | 1941.9 | G300E | 7937500 | 62.28 | G300E | 0 | 0
1139 | Story29 | C5 | 50 MPa RC Column (50 cm x 50 cm) | Column | 50MPa | Concrete Rectangular | 500 | 500 | 2500 | 3175 | 0.79 | 1941.9 | G300E | 14409208.33 | 113.06 | G300E | 0 | 0
1140 | Story29 | C6 | 50 MPa RC Column (50 cm x 50 cm) | Column | 50MPa | Concrete Rectangular | 500 | 500 | 2500 | 3175 | 0.79 | 1941.9 | G300E | 17153466.67 | 134.59 | G300E | 0 | 0
1141 | Story29 | C7 | 50 MPa RC Column (50 cm x 50 cm) | Column | 50MPa | Concrete Rectangular | 500 | 500 | 2500 | 3175 | 0.79 | 1941.9 | G300E | 17932400 | 140.7 | G300E | 0 | 0
1142 | Story29 | C8 | 50 MPa RC Column (50 cm x 50 cm) | Column | 50MPa | Concrete Rectangular | 500 | 500 | 2500 | 3175 | 0.79 | 1941.9 | G300E | 7937500 | 62.28 | G300E | 0 | 0
1143 | Story29 | C9 | 50 MPa RC Column (50 cm x 50 cm) | Column | 50MPa | Concrete Rectangular | 500 | 500 | 2500 | 3175 | 0.79 | 1941.9 | G300E | 23493941.67 | 184.34 | G300E | 0 | 0
1144 | Story3 | C1 | 50 MPa RC Column (72.5 cm x 72.5 cm) | Column | 50MPa | Concrete Rectangular | 725 | 725 | 5256.3 | 3250 | 1.71 | 4179.28 | G300E | 17262916.67 | 135.45 | G300E | 0 | 0
1145 | Story3 | C10 | 50 MPa RC Column (72.5 cm x 72.5 cm) | Column | 50MPa | Concrete Rectangular | 725 | 725 | 5256.3 | 3200 | 1.68 | 4114.98 | G300E | 111049600 | 871.34 | G300E | 0 | 0
1146 | Story3 | C11 | 50 MPa RC Column (72.5 cm x 72.5 cm) | Column | 50MPa | Concrete Rectangular | 725 | 725 | 5256.3 | 3200 | 1.68 | 4114.98 | G300E | 105954133.33 | 831.36 | G300E | 0 | 0
1147 | Story3 | C12 | 50 MPa RC Column (72.5 cm x 72.5 cm) | Column | 50MPa | Concrete Rectangular | 725 | 725 | 5256.3 | 3200 | 1.68 | 4114.98 | G300E | 45258666.67 | 355.12 | G300E | 0 | 0
1148 | Story3 | C13 | 50 MPa RC Column (72.5 cm x 72.5 cm) | Column | 50MPa | Concrete Rectangular | 725 | 725 | 5256.3 | 3200 | 1.68 | 4114.98 | G300E | 45253333.33 | 355.07 | G300E | 0 | 0
1149 | Story3 | C14 | 50 MPa RC Column (72.5 cm x 72.5 cm) | Column | 50MPa | Concrete Rectangular | 725 | 725 | 5256.3 | 3200 | 1.68 | 4114.98 | G300E | 105954133.33 | 831.36 | G300E | 0 | 0
1150 | Story3 | C15 | 50 MPa RC Column (72.5 cm x 72.5 cm) | Column | 50MPa | Concrete Rectangular | 725 | 725 | 5256.3 | 3200 | 1.68 | 4114.98 | G300E | 111059200 | 871.41 | G300E | 0 | 0
1151 | Story3 | C16 | 50 MPa RC Column (72.5 cm x 72.5 cm) | Column | 50MPa | Concrete Rectangular | 725 | 725 | 5256.3 | 3200 | 1.68 | 4114.98 | G300E | 33536000 | 263.14 | G300E | 0 | 0
1152 | Story3 | C17 | 50 MPa RC Column (72.5 cm x 72.5 cm) | Column | 50MPa | Concrete Rectangular | 725 | 725 | 5256.3 | 3200 | 1.68 | 4114.98 | G300E | 31286400 | 245.48 | G300E | 0 | 0
1153 | Story3 | C18 | 50 MPa RC Column (72.5 cm x 72.5 cm) | Column | 50MPa | Concrete Rectangular | 725 | 725 | 5256.3 | 3200 | 1.68 | 4114.98 | G300E | 48366933.33 | 379.5 | G300E | 0 | 0
1154 | Story3 | C19 | 50 MPa RC Column (72.5 cm x 72.5 cm) | Column | 50MPa | Concrete Rectangular | 725 | 725 | 5256.3 | 3200 | 1.68 | 4114.98 | G300E | 35109333.33 | 275.48 | G300E | 0 | 0
1155 | Story3 | C2 | 50 MPa RC Column (72.5 cm x 72.5 cm) | Column | 50MPa | Concrete Rectangular | 725 | 725 | 5256.3 | 3200 | 1.68 | 4114.98 | G300E | 29868800 | 234.36 | G300E | 0 | 0
1156 | Story3 | C22 | 50 MPa RC Column (72.5 cm x 72.5 cm) | Column | 50MPa | Concrete Rectangular | 725 | 725 | 5256.3 | 3200 | 1.68 | 4114.98 | G300E | 35076266.67 | 275.22 | G300E | 0 | 0
1157 | Story3 | C23 | 50 MPa RC Column (72.5 cm x 72.5 cm) | Column | 50MPa | Concrete Rectangular | 725 | 725 | 5256.3 | 3200 | 1.68 | 4114.98 | G300E | 48365866.67 | 379.5 | G300E | 0 | 0
1158 | Story3 | C24 | 50 MPa RC Column (72.5 cm x 72.5 cm) | Column | 50MPa | Concrete Rectangular | 725 | 725 | 5256.3 | 3200 | 1.68 | 4114.98 | G300E | 31306666.67 | 245.64 | G300E | 0 | 0
1159 | Story3 | C25 | 50 MPa RC Column (72.5 cm x 72.5 cm) | Column | 50MPa | Concrete Rectangular | 725 | 725 | 5256.3 | 3200 | 1.68 | 4114.98 | G300E | 31290666.67 | 245.52 | G300E | 0 | 0
1160 | Story3 | C26 | 50 MPa RC Column (72.5 cm x 72.5 cm) | Column | 50MPa | Concrete Rectangular | 725 | 725 | 5256.3 | 3200 | 1.68 | 4114.98 | G300E | 48369066.67 | 379.52 | G300E | 0 | 0
1161 | Story3 | C27 | 50 MPa RC Column (72.5 cm x 72.5 cm) | Column | 50MPa | Concrete Rectangular | 725 | 725 | 5256.3 | 3200 | 1.68 | 4114.98 | G300E | 35112533.33 | 275.51 | G300E | 0 | 0
1162 | Story3 | C3 | 50 MPa RC Column (72.5 cm x 72.5 cm) | Column | 50MPa | Concrete Rectangular | 725 | 725 | 5256.3 | 3200 | 1.68 | 4114.98 | G300E | 29593600 | 232.2 | G300E | 0 | 0
1163 | Story3 | C30 | 50 MPa RC Column (72.5 cm x 72.5 cm) | Column | 50MPa | Concrete Rectangular | 725 | 725 | 5256.3 | 3200 | 1.68 | 4114.98 | G300E | 35230933.33 | 276.43 | G300E | 0 | 0
1164 | Story3 | C31 | 50 MPa RC Column (72.5 cm x 72.5 cm) | Column | 50MPa | Concrete Rectangular | 725 | 725 | 5256.3 | 3200 | 1.68 | 4114.98 | G300E | 48349866.67 | 379.37 | G300E | 0 | 0
1165 | Story3 | C32 | 50 MPa RC Column (72.5 cm x 72.5 cm) | Column | 50MPa | Concrete Rectangular | 725 | 725 | 5256.3 | 3200 | 1.68 | 4114.98 | G300E | 31280000 | 245.43 | G300E | 0 | 0
1166 | Story3 | C33 | 50 MPa RC Column (72.5 cm x 72.5 cm) | Column | 50MPa | Concrete Rectangular | 725 | 725 | 5256.3 | 3200 | 1.68 | 4114.98 | G300E | 33529600 | 263.09 | G300E | 0 | 0
1167 | Story3 | C34 | 50 MPa RC Column (72.5 cm x 72.5 cm) | Column | 50MPa | Concrete Rectangular | 725 | 725 | 5256.3 | 3200 | 1.68 | 4114.98 | G300E | 111056000 | 871.39 | G300E | 0 | 0
1168 | Story3 | C35 | 50 MPa RC Column (72.5 cm x 72.5 cm) | Column | 50MPa | Concrete Rectangular | 725 | 725 | 5256.3 | 3200 | 1.68 | 4114.98 | G300E | 105960533.33 | 831.41 | G300E | 0 | 0
1169 | Story3 | C36 | 50 MPa RC Column (72.5 cm x 72.5 cm) | Column | 50MPa | Concrete Rectangular | 725 | 725 | 5256.3 | 3200 | 1.68 | 4114.98 | G300E | 45270400 | 355.21 | G300E | 0 | 0
1170 | Story3 | C37 | 50 MPa RC Column (72.5 cm x 72.5 cm) | Column | 50MPa | Concrete Rectangular | 725 | 725 | 5256.3 | 3200 | 1.68 | 4114.98 | G300E | 45255466.67 | 355.09 | G300E | 0 | 0
1171 | Story3 | C38 | 50 MPa RC Column (72.5 cm x 72.5 cm) | Column | 50MPa | Concrete Rectangular | 725 | 725 | 5256.3 | 3200 | 1.68 | 4114.98 | G300E | 105688533.33 | 829.27 | G300E | 0 | 0
1172 | Story3 | C39 | 50 MPa RC Column (72.5 cm x 72.5 cm) | Column | 50MPa | Concrete Rectangular | 725 | 725 | 5256.3 | 3200 | 1.68 | 4114.98 | G300E | 110601600 | 867.82 | G300E | 0 | 0
1173 | Story3 | C4 | 50 MPa RC Column (72.5 cm x 72.5 cm) | Column | 50MPa | Concrete Rectangular | 725 | 725 | 5256.3 | 3200 | 1.68 | 4114.98 | G300E | 29221333.33 | 229.28 | G300E | 0 | 0
1174 | Story3 | C40 | 50 MPa RC Column (72.5 cm x 72.5 cm) | Column | 50MPa | Concrete Rectangular | 725 | 725 | 5256.3 | 3200 | 1.68 | 4114.98 | G300E | 33895466.67 | 265.96 | G300E | 0 | 0
1175 | Story3 | C41 | 50 MPa RC Column (72.5 cm x 72.5 cm) | Column | 50MPa | Concrete Rectangular | 725 | 725 | 5256.3 | 3250 | 1.71 | 4179.28 | G300E | 17270500 | 135.51 | G300E | 0 | 0
1176 | Story3 | C42 | 50 MPa RC Column (72.5 cm x 72.5 cm) | Column | 50MPa | Concrete Rectangular | 725 | 725 | 5256.3 | 3200 | 1.68 | 4114.98 | G300E | 29885866.67 | 234.5 | G300E | 0 | 0
1177 | Story3 | C43 | 50 MPa RC Column (72.5 cm x 72.5 cm) | Column | 50MPa | Concrete Rectangular | 725 | 725 | 5256.3 | 3200 | 1.68 | 4114.98 | G300E | 29612800 | 232.35 | G300E | 0 | 0
1178 | Story3 | C44 | 50 MPa RC Column (72.5 cm x 72.5 cm) | Column | 50MPa | Concrete Rectangular | 725 | 725 | 5256.3 | 3200 | 1.68 | 4114.98 | G300E | 29242666.67 | 229.45 | G300E | 0 | 0
1179 | Story3 | C45 | 50 MPa RC Column (72.5 cm x 72.5 cm) | Column | 50MPa | Concrete Rectangular | 725 | 725 | 5256.3 | 3200 | 1.68 | 4114.98 | G300E | 29244800 | 229.47 | G300E | 0 | 0
1180 | Story3 | C46 | 50 MPa RC Column (72.5 cm x 72.5 cm) | Column | 50MPa | Concrete Rectangular | 725 | 725 | 5256.3 | 3200 | 1.68 | 4114.98 | G300E | 29621333.33 | 232.42 | G300E | 0 | 0
1181 | Story3 | C47 | 50 MPa RC Column (72.5 cm x 72.5 cm) | Column | 50MPa | Concrete Rectangular | 725 | 725 | 5256.3 | 3200 | 1.68 | 4114.98 | G300E | 29921066.67 | 234.77 | G300E | 0 | 0
1182 | Story3 | C48 | 50 MPa RC Column (72.5 cm x 72.5 cm) | Column | 50MPa | Concrete Rectangular | 725 | 725 | 5256.3 | 3250 | 1.71 | 4179.28 | G300E | 17272666.67 | 135.53 | G300E | 0 | 0
1183 | Story3 | C5 | 50 MPa RC Column (72.5 cm x 72.5 cm) | Column | 50MPa | Concrete Rectangular | 725 | 725 | 5256.3 | 3200 | 1.68 | 4114.98 | G300E | 29223466.67 | 229.3 | G300E | 0 | 0
1184 | Story3 | C6 | 50 MPa RC Column (72.5 cm x 72.5 cm) | Column | 50MPa | Concrete Rectangular | 725 | 725 | 5256.3 | 3200 | 1.68 | 4114.98 | G300E | 29600000 | 232.25 | G300E | 0 | 0
1185 | Story3 | C7 | 50 MPa RC Column (72.5 cm x 72.5 cm) | Column | 50MPa | Concrete Rectangular | 725 | 725 | 5256.3 | 3200 | 1.68 | 4114.98 | G300E | 29880533.33 | 234.45 | G300E | 0 | 0
1186 | Story3 | C8 | 50 MPa RC Column (72.5 cm x 72.5 cm) | Column | 50MPa | Concrete Rectangular | 725 | 725 | 5256.3 | 3250 | 1.71 | 4179.28 | G300E | 17269416.67 | 135.5 | G300E | 0 | 0
1187 | Story3 | C9 | 50 MPa RC Column (72.5 cm x 72.5 cm) | Column | 50MPa | Concrete Rectangular | 725 | 725 | 5256.3 | 3200 | 1.68 | 4114.98 | G300E | 33516800 | 262.99 | G300E | 0 | 0
1188 | Story30 | C1 | 50 MPa RC Column (50 cm x 50 cm) | Column | 50MPa | Concrete Rectangular | 500 | 500 | 2500 | 3175 | 0.79 | 1941.9 | G300E | 7937500 | 62.28 | G300E | 0 | 0
1189 | Story30 | C10 | 50 MPa RC Column (50 cm x 50 cm) | Column | 50MPa | Concrete Rectangular | 500 | 500 | 2500 | 3175 | 0.79 | 1941.9 | G300E | 21503216.67 | 168.72 | G300E | 0 | 0
1190 | Story30 | C11 | 50 MPa RC Column (50 cm x 50 cm) | Column | 50MPa | Concrete Rectangular | 500 | 500 | 2500 | 3175 | 0.79 | 1941.9 | G300E | 21236516.67 | 166.63 | G300E | 0 | 0
1191 | Story30 | C12 | 50 MPa RC Column (50 cm x 50 cm) | Column | 50MPa | Concrete Rectangular | 500 | 500 | 2500 | 3175 | 0.79 | 1941.9 | G300E | 37318950 | 292.82 | G300E | 0 | 0
1192 | Story30 | C13 | 50 MPa RC Column (50 cm x 50 cm) | Column | 50MPa | Concrete Rectangular | 500 | 500 | 2500 | 3175 | 0.79 | 1941.9 | G300E | 37321066.67 | 292.83 | G300E | 0 | 0
1193 | Story30 | C14 | 50 MPa RC Column (50 cm x 50 cm) | Column | 50MPa | Concrete Rectangular | 500 | 500 | 2500 | 3175 | 0.79 | 1941.9 | G300E | 21238633.33 | 166.65 | G300E | 0 | 0
1194 | Story30 | C15 | 50 MPa RC Column (50 cm x 50 cm) | Column | 50MPa | Concrete Rectangular | 500 | 500 | 2500 | 3175 | 0.79 | 1941.9 | G300E | 21509566.67 | 168.77 | G300E | 0 | 0
1195 | Story30 | C16 | 50 MPa RC Column (50 cm x 50 cm) | Column | 50MPa | Concrete Rectangular | 500 | 500 | 2500 | 3175 | 0.79 | 1941.9 | G300E | 15278100 | 119.88 | G300E | 0 | 0
1196 | Story30 | C17 | 50 MPa RC Column (50 cm x 50 cm) | Column | 50MPa | Concrete Rectangular | 500 | 500 | 2500 | 3175 | 0.79 | 1941.9 | G300E | 10275358.33 | 80.62 | G300E | 0 | 0
1197 | Story30 | C18 | 50 MPa RC Column (50 cm x 50 cm) | Column | 50MPa | Concrete Rectangular | 500 | 500 | 2500 | 3175 | 0.79 | 1941.9 | G300E | 33198858.33 | 260.49 | G300E | 0 | 0
1198 | Story30 | C19 | 50 MPa RC Column (50 cm x 50 cm) | Column | 50MPa | Concrete Rectangular | 500 | 500 | 2500 | 3175 | 0.79 | 1941.9 | G300E | 36323058.33 | 285 | G300E | 0 | 0
1199 | Story30 | C2 | 50 MPa RC Column (50 cm x 50 cm) | Column | 50MPa | Concrete Rectangular | 500 | 500 | 2500 | 3175 | 0.79 | 1941.9 | G300E | 11022541.67 | 86.49 | G300E | 0 | 0
1200 | Story30 | C22 | 50 MPa RC Column (50 cm x 50 cm) | Column | 50MPa | Concrete Rectangular | 500 | 500 | 2500 | 3175 | 0.79 | 1941.9 | G300E | 36294483.33 | 284.78 | G300E | 0 | 0
1201 | Story30 | C23 | 50 MPa RC Column (50 cm x 50 cm) | Column | 50MPa | Concrete Rectangular | 500 | 500 | 2500 | 3175 | 0.79 | 1941.9 | G300E | 33198858.33 | 260.49 | G300E | 0 | 0
1202 | Story30 | C24 | 50 MPa RC Column (50 cm x 50 cm) | Column | 50MPa | Concrete Rectangular | 500 | 500 | 2500 | 3175 | 0.79 | 1941.9 | G300E | 10278533.33 | 80.65 | G300E | 0 | 0
1203 | Story30 | C25 | 50 MPa RC Column (50 cm x 50 cm) | Column | 50MPa | Concrete Rectangular | 500 | 500 | 2500 | 3175 | 0.79 | 1941.9 | G300E | 10277475 | 80.64 | G300E | 0 | 0
1204 | Story30 | C26 | 50 MPa RC Column (50 cm x 50 cm) | Column | 50MPa | Concrete Rectangular | 500 | 500 | 2500 | 3175 | 0.79 | 1941.9 | G300E | 33199916.67 | 260.5 | G300E | 0 | 0
1205 | Story30 | C27 | 50 MPa RC Column (50 cm x 50 cm) | Column | 50MPa | Concrete Rectangular | 500 | 500 | 2500 | 3175 | 0.79 | 1941.9 | G300E | 36324116.67 | 285.01 | G300E | 0 | 0
1206 | Story30 | C3 | 50 MPa RC Column (50 cm x 50 cm) | Column | 50MPa | Concrete Rectangular | 500 | 500 | 2500 | 3175 | 0.79 | 1941.9 | G300E | 10479616.67 | 82.23 | G300E | 0 | 0
1207 | Story30 | C30 | 50 MPa RC Column (50 cm x 50 cm) | Column | 50MPa | Concrete Rectangular | 500 | 500 | 2500 | 3175 | 0.79 | 1941.9 | G300E | 36400316.67 | 285.61 | G300E | 0 | 0
1208 | Story30 | C31 | 50 MPa RC Column (50 cm x 50 cm) | Column | 50MPa | Concrete Rectangular | 500 | 500 | 2500 | 3175 | 0.79 | 1941.9 | G300E | 33168166.67 | 260.25 | G300E | 0 | 0
1209 | Story30 | C32 | 50 MPa RC Column (50 cm x 50 cm) | Column | 50MPa | Concrete Rectangular | 500 | 500 | 2500 | 3175 | 0.79 | 1941.9 | G300E | 10219266.67 | 80.18 | G300E | 0 | 0
1210 | Story30 | C33 | 50 MPa RC Column (50 cm x 50 cm) | Column | 50MPa | Concrete Rectangular | 500 | 500 | 2500 | 3175 | 0.79 | 1941.9 | G300E | 15281275 | 119.9 | G300E | 0 | 0
1211 | Story30 | C34 | 50 MPa RC Column (50 cm x 50 cm) | Column | 50MPa | Concrete Rectangular | 500 | 500 | 2500 | 3175 | 0.79 | 1941.9 | G300E | 21508508.33 | 168.76 | G300E | 0 | 0
1212 | Story30 | C35 | 50 MPa RC Column (50 cm x 50 cm) | Column | 50MPa | Concrete Rectangular | 500 | 500 | 2500 | 3175 | 0.79 | 1941.9 | G300E | 21239691.67 | 166.65 | G300E | 0 | 0
1213 | Story30 | C36 | 50 MPa RC Column (50 cm x 50 cm) | Column | 50MPa | Concrete Rectangular | 500 | 500 | 2500 | 3175 | 0.79 | 1941.9 | G300E | 37324241.67 | 292.86 | G300E | 0 | 0
1214 | Story30 | C37 | 50 MPa RC Column (50 cm x 50 cm) | Column | 50MPa | Concrete Rectangular | 500 | 500 | 2500 | 3175 | 0.79 | 1941.9 | G300E | 37299900 | 292.67 | G300E | 0 | 0
1215 | Story30 | C38 | 50 MPa RC Column (50 cm x 50 cm) | Column | 50MPa | Concrete Rectangular | 500 | 500 | 2500 | 3175 | 0.79 | 1941.9 | G300E | 21177250 | 166.16 | G300E | 0 | 0
1216 | Story30 | C39 | 50 MPa RC Column (50 cm x 50 cm) | Column | 50MPa | Concrete Rectangular | 500 | 500 | 2500 | 3175 | 0.79 | 1941.9 | G300E | 21441833.33 | 168.24 | G300E | 0 | 0
1217 | Story30 | C4 | 50 MPa RC Column (50 cm x 50 cm) | Column | 50MPa | Concrete Rectangular | 500 | 500 | 2500 | 3175 | 0.79 | 1941.9 | G300E | 8687858.33 | 68.17 | G300E | 0 | 0
1218 | Story30 | C40 | 50 MPa RC Column (50 cm x 50 cm) | Column | 50MPa | Concrete Rectangular | 500 | 500 | 2500 | 3175 | 0.79 | 1941.9 | G300E | 15594541.67 | 122.36 | G300E | 0 | 0
1219 | Story30 | C41 | 50 MPa RC Column (50 cm x 50 cm) | Column | 50MPa | Concrete Rectangular | 500 | 500 | 2500 | 3175 | 0.79 | 1941.9 | G300E | 7937500 | 62.28 | G300E | 0 | 0
1220 | Story30 | C42 | 50 MPa RC Column (50 cm x 50 cm) | Column | 50MPa | Concrete Rectangular | 500 | 500 | 2500 | 3175 | 0.79 | 1941.9 | G300E | 11025716.67 | 86.51 | G300E | 0 | 0
1221 | Story30 | C43 | 50 MPa RC Column (50 cm x 50 cm) | Column | 50MPa | Concrete Rectangular | 500 | 500 | 2500 | 3175 | 0.79 | 1941.9 | G300E | 10484908.33 | 82.27 | G300E | 0 | 0
1222 | Story30 | C44 | 50 MPa RC Column (50 cm x 50 cm) | Column | 50MPa | Concrete Rectangular | 500 | 500 | 2500 | 3175 | 0.79 | 1941.9 | G300E | 8692091.67 | 68.2 | G300E | 0 | 0
1223 | Story30 | C45 | 50 MPa RC Column (50 cm x 50 cm) | Column | 50MPa | Concrete Rectangular | 500 | 500 | 2500 | 3175 | 0.79 | 1941.9 | G300E | 8692091.67 | 68.2 | G300E | 0 | 0
1224 | Story30 | C46 | 50 MPa RC Column (50 cm x 50 cm) | Column | 50MPa | Concrete Rectangular | 500 | 500 | 2500 | 3175 | 0.79 | 1941.9 | G300E | 10465858.33 | 82.12 | G300E | 0 | 0
1225 | Story30 | C47 | 50 MPa RC Column (50 cm x 50 cm) | Column | 50MPa | Concrete Rectangular | 500 | 500 | 2500 | 3175 | 0.79 | 1941.9 | G300E | 11004550 | 86.35 | G300E | 0 | 0
1226 | Story30 | C48 | 50 MPa RC Column (50 cm x 50 cm) | Column | 50MPa | Concrete Rectangular | 500 | 500 | 2500 | 3175 | 0.79 | 1941.9 | G300E | 7937500 | 62.28 | G300E | 0 | 0
1227 | Story30 | C5 | 50 MPa RC Column (50 cm x 50 cm) | Column | 50MPa | Concrete Rectangular | 500 | 500 | 2500 | 3175 | 0.79 | 1941.9 | G300E | 8687858.33 | 68.17 | G300E | 0 | 0
1228 | Story30 | C6 | 50 MPa RC Column (50 cm x 50 cm) | Column | 50MPa | Concrete Rectangular | 500 | 500 | 2500 | 3175 | 0.79 | 1941.9 | G300E | 10481733.33 | 82.24 | G300E | 0 | 0
1229 | Story30 | C7 | 50 MPa RC Column (50 cm x 50 cm) | Column | 50MPa | Concrete Rectangular | 500 | 500 | 2500 | 3175 | 0.79 | 1941.9 | G300E | 11025716.67 | 86.51 | G300E | 0 | 0
1230 | Story30 | C8 | 50 MPa RC Column (50 cm x 50 cm) | Column | 50MPa | Concrete Rectangular | 500 | 500 | 2500 | 3175 | 0.79 | 1941.9 | G300E | 7937500 | 62.28 | G300E | 0 | 0
1231 | Story30 | C9 | 50 MPa RC Column (50 cm x 50 cm) | Column | 50MPa | Concrete Rectangular | 500 | 500 | 2500 | 3175 | 0.79 | 1941.9 | G300E | 15274925 | 119.85 | G300E | 0 | 0
1232 | Story31 | C1 | 50 MPa RC Column (47.5 cm x 47.5 cm) | Column | 50MPa | Concrete Rectangular | 475 | 475 | 2256.3 | 3175 | 0.72 | 1752.56 | G300E | 7162800 | 56.2 | G300E | 0 | 0
1233 | Story31 | C10 | 50 MPa RC Column (47.5 cm x 47.5 cm) | Column | 50MPa | Concrete Rectangular | 475 | 475 | 2256.3 | 3175 | 0.72 | 1752.56 | G300E | 27197050 | 213.4 | G300E | 0 | 0
1234 | Story31 | C11 | 50 MPa RC Column (47.5 cm x 47.5 cm) | Column | 50MPa | Concrete Rectangular | 475 | 475 | 2256.3 | 3175 | 0.72 | 1752.56 | G300E | 26975858.33 | 211.66 | G300E | 0 | 0
1235 | Story31 | C12 | 50 MPa RC Column (47.5 cm x 47.5 cm) | Column | 50MPa | Concrete Rectangular | 475 | 475 | 2256.3 | 3175 | 0.72 | 1752.56 | G300E | 38329658.33 | 300.75 | G300E | 0 | 0
1236 | Story31 | C13 | 50 MPa RC Column (47.5 cm x 47.5 cm) | Column | 50MPa | Concrete Rectangular | 475 | 475 | 2256.3 | 3175 | 0.72 | 1752.56 | G300E | 38330716.67 | 300.76 | G300E | 0 | 0
1237 | Story31 | C14 | 50 MPa RC Column (47.5 cm x 47.5 cm) | Column | 50MPa | Concrete Rectangular | 475 | 475 | 2256.3 | 3175 | 0.72 | 1752.56 | G300E | 26979033.33 | 211.69 | G300E | 0 | 0
1238 | Story31 | C15 | 50 MPa RC Column (47.5 cm x 47.5 cm) | Column | 50MPa | Concrete Rectangular | 475 | 475 | 2256.3 | 3175 | 0.72 | 1752.56 | G300E | 27203400 | 213.45 | G300E | 0 | 0
1239 | Story31 | C16 | 50 MPa RC Column (47.5 cm x 47.5 cm) | Column | 50MPa | Concrete Rectangular | 475 | 475 | 2256.3 | 3175 | 0.72 | 1752.56 | G300E | 20310475 | 159.36 | G300E | 0 | 0
1240 | Story31 | C17 | 50 MPa RC Column (47.5 cm x 47.5 cm) | Column | 50MPa | Concrete Rectangular | 475 | 475 | 2256.3 | 3175 | 0.72 | 1752.56 | G300E | 17225433.33 | 135.16 | G300E | 0 | 0
1241 | Story31 | C18 | 50 MPa RC Column (47.5 cm x 47.5 cm) | Column | 50MPa | Concrete Rectangular | 475 | 475 | 2256.3 | 3175 | 0.72 | 1752.56 | G300E | 35335633.33 | 277.26 | G300E | 0 | 0
1242 | Story31 | C19 | 50 MPa RC Column (47.5 cm x 47.5 cm) | Column | 50MPa | Concrete Rectangular | 475 | 475 | 2256.3 | 3175 | 0.72 | 1752.56 | G300E | 39005933.33 | 306.06 | G300E | 0 | 0
1243 | Story31 | C2 | 50 MPa RC Column (47.5 cm x 47.5 cm) | Column | 50MPa | Concrete Rectangular | 475 | 475 | 2256.3 | 3175 | 0.72 | 1752.56 | G300E | 17465675 | 137.04 | G300E | 0 | 0
1244 | Story31 | C22 | 50 MPa RC Column (47.5 cm x 47.5 cm) | Column | 50MPa | Concrete Rectangular | 475 | 475 | 2256.3 | 3175 | 0.72 | 1752.56 | G300E | 38985825 | 305.9 | G300E | 0 | 0
1245 | Story31 | C23 | 50 MPa RC Column (47.5 cm x 47.5 cm) | Column | 50MPa | Concrete Rectangular | 475 | 475 | 2256.3 | 3175 | 0.72 | 1752.56 | G300E | 35334575 | 277.25 | G300E | 0 | 0
1246 | Story31 | C24 | 50 MPa RC Column (47.5 cm x 47.5 cm) | Column | 50MPa | Concrete Rectangular | 475 | 475 | 2256.3 | 3175 | 0.72 | 1752.56 | G300E | 17229666.67 | 135.19 | G300E | 0 | 0
1247 | Story31 | C25 | 50 MPa RC Column (47.5 cm x 47.5 cm) | Column | 50MPa | Concrete Rectangular | 475 | 475 | 2256.3 | 3175 | 0.72 | 1752.56 | G300E | 17227550 | 135.17 | G300E | 0 | 0
1248 | Story31 | C26 | 50 MPa RC Column (47.5 cm x 47.5 cm) | Column | 50MPa | Concrete Rectangular | 475 | 475 | 2256.3 | 3175 | 0.72 | 1752.56 | G300E | 35336691.67 | 277.26 | G300E | 0 | 0
1249 | Story31 | C27 | 50 MPa RC Column (47.5 cm x 47.5 cm) | Column | 50MPa | Concrete Rectangular | 475 | 475 | 2256.3 | 3175 | 0.72 | 1752.56 | G300E | 39006991.67 | 306.06 | G300E | 0 | 0
1250 | Story31 | C3 | 50 MPa RC Column (47.5 cm x 47.5 cm) | Column | 50MPa | Concrete Rectangular | 475 | 475 | 2256.3 | 3175 | 0.72 | 1752.56 | G300E | 17110075 | 134.25 | G300E | 0 | 0
1251 | Story31 | C30 | 50 MPa RC Column (47.5 cm x 47.5 cm) | Column | 50MPa | Concrete Rectangular | 475 | 475 | 2256.3 | 3175 | 0.72 | 1752.56 | G300E | 39058850 | 306.47 | G300E | 0 | 0
1252 | Story31 | C31 | 50 MPa RC Column (47.5 cm x 47.5 cm) | Column | 50MPa | Concrete Rectangular | 475 | 475 | 2256.3 | 3175 | 0.72 | 1752.56 | G300E | 35312350 | 277.07 | G300E | 0 | 0
1253 | Story31 | C32 | 50 MPa RC Column (47.5 cm x 47.5 cm) | Column | 50MPa | Concrete Rectangular | 475 | 475 | 2256.3 | 3175 | 0.72 | 1752.56 | G300E | 17186275 | 134.85 | G300E | 0 | 0
1254 | Story31 | C33 | 50 MPa RC Column (47.5 cm x 47.5 cm) | Column | 50MPa | Concrete Rectangular | 475 | 475 | 2256.3 | 3175 | 0.72 | 1752.56 | G300E | 20310475 | 159.36 | G300E | 0 | 0
1255 | Story31 | C34 | 50 MPa RC Column (47.5 cm x 47.5 cm) | Column | 50MPa | Concrete Rectangular | 475 | 475 | 2256.3 | 3175 | 0.72 | 1752.56 | G300E | 27202341.67 | 213.44 | G300E | 0 | 0
1256 | Story31 | C35 | 50 MPa RC Column (47.5 cm x 47.5 cm) | Column | 50MPa | Concrete Rectangular | 475 | 475 | 2256.3 | 3175 | 0.72 | 1752.56 | G300E | 26979033.33 | 211.69 | G300E | 0 | 0
1257 | Story31 | C36 | 50 MPa RC Column (47.5 cm x 47.5 cm) | Column | 50MPa | Concrete Rectangular | 475 | 475 | 2256.3 | 3175 | 0.72 | 1752.56 | G300E | 38333891.67 | 300.78 | G300E | 0 | 0
1258 | Story31 | C37 | 50 MPa RC Column (47.5 cm x 47.5 cm) | Column | 50MPa | Concrete Rectangular | 475 | 475 | 2256.3 | 3175 | 0.72 | 1752.56 | G300E | 38315900 | 300.64 | G300E | 0 | 0
1259 | Story31 | C38 | 50 MPa RC Column (47.5 cm x 47.5 cm) | Column | 50MPa | Concrete Rectangular | 475 | 475 | 2256.3 | 3175 | 0.72 | 1752.56 | G300E | 26919766.67 | 211.22 | G300E | 0 | 0
1260 | Story31 | C39 | 50 MPa RC Column (47.5 cm x 47.5 cm) | Column | 50MPa | Concrete Rectangular | 475 | 475 | 2256.3 | 3175 | 0.72 | 1752.56 | G300E | 27145191.67 | 212.99 | G300E | 0 | 0
1261 | Story31 | C4 | 50 MPa RC Column (47.5 cm x 47.5 cm) | Column | 50MPa | Concrete Rectangular | 475 | 475 | 2256.3 | 3175 | 0.72 | 1752.56 | G300E | 15885583.33 | 124.64 | G300E | 0 | 0
1262 | Story31 | C40 | 50 MPa RC Column (47.5 cm x 47.5 cm) | Column | 50MPa | Concrete Rectangular | 475 | 475 | 2256.3 | 3175 | 0.72 | 1752.56 | G300E | 20568708.33 | 161.39 | G300E | 0 | 0
1263 | Story31 | C41 | 50 MPa RC Column (47.5 cm x 47.5 cm) | Column | 50MPa | Concrete Rectangular | 475 | 475 | 2256.3 | 3175 | 0.72 | 1752.56 | G300E | 7162800 | 56.2 | G300E | 0 | 0
1264 | Story31 | C42 | 50 MPa RC Column (47.5 cm x 47.5 cm) | Column | 50MPa | Concrete Rectangular | 475 | 475 | 2256.3 | 3175 | 0.72 | 1752.56 | G300E | 17468850 | 137.07 | G300E | 0 | 0
1265 | Story31 | C43 | 50 MPa RC Column (47.5 cm x 47.5 cm) | Column | 50MPa | Concrete Rectangular | 475 | 475 | 2256.3 | 3175 | 0.72 | 1752.56 | G300E | 17114308.33 | 134.29 | G300E | 0 | 0
1266 | Story31 | C44 | 50 MPa RC Column (47.5 cm x 47.5 cm) | Column | 50MPa | Concrete Rectangular | 475 | 475 | 2256.3 | 3175 | 0.72 | 1752.56 | G300E | 15891933.33 | 124.69 | G300E | 0 | 0
1267 | Story31 | C45 | 50 MPa RC Column (47.5 cm x 47.5 cm) | Column | 50MPa | Concrete Rectangular | 475 | 475 | 2256.3 | 3175 | 0.72 | 1752.56 | G300E | 15891933.33 | 124.69 | G300E | 0 | 0
1268 | Story31 | C46 | 50 MPa RC Column (47.5 cm x 47.5 cm) | Column | 50MPa | Concrete Rectangular | 475 | 475 | 2256.3 | 3175 | 0.72 | 1752.56 | G300E | 17098433.33 | 134.16 | G300E | 0 | 0
1269 | Story31 | C47 | 50 MPa RC Column (47.5 cm x 47.5 cm) | Column | 50MPa | Concrete Rectangular | 475 | 475 | 2256.3 | 3175 | 0.72 | 1752.56 | G300E | 17448741.67 | 136.91 | G300E | 0 | 0
1270 | Story31 | C48 | 50 MPa RC Column (47.5 cm x 47.5 cm) | Column | 50MPa | Concrete Rectangular | 475 | 475 | 2256.3 | 3175 | 0.72 | 1752.56 | G300E | 7162800 | 56.2 | G300E | 0 | 0
1271 | Story31 | C5 | 50 MPa RC Column (47.5 cm x 47.5 cm) | Column | 50MPa | Concrete Rectangular | 475 | 475 | 2256.3 | 3175 | 0.72 | 1752.56 | G300E | 15886641.67 | 124.65 | G300E | 0 | 0
1272 | Story31 | C6 | 50 MPa RC Column (47.5 cm x 47.5 cm) | Column | 50MPa | Concrete Rectangular | 475 | 475 | 2256.3 | 3175 | 0.72 | 1752.56 | G300E | 17111133.33 | 134.26 | G300E | 0 | 0
1273 | Story31 | C7 | 50 MPa RC Column (47.5 cm x 47.5 cm) | Column | 50MPa | Concrete Rectangular | 475 | 475 | 2256.3 | 3175 | 0.72 | 1752.56 | G300E | 17468850 | 137.07 | G300E | 0 | 0
1274 | Story31 | C8 | 50 MPa RC Column (47.5 cm x 47.5 cm) | Column | 50MPa | Concrete Rectangular | 475 | 475 | 2256.3 | 3175 | 0.72 | 1752.56 | G300E | 7162800 | 56.2 | G300E | 0 | 0
1275 | Story31 | C9 | 50 MPa RC Column (47.5 cm x 47.5 cm) | Column | 50MPa | Concrete Rectangular | 475 | 475 | 2256.3 | 3175 | 0.72 | 1752.56 | G300E | 20305183.33 | 159.32 | G300E | 0 | 0
1276 | Story32 | C1 | 50 MPa RC Column (47.5 cm x 47.5 cm) | Column | 50MPa | Concrete Rectangular | 475 | 475 | 2256.3 | 3175 | 0.72 | 1752.56 | G300E | 7162800 | 56.2 | G300E | 0 | 0
1277 | Story32 | C10 | 50 MPa RC Column (47.5 cm x 47.5 cm) | Column | 50MPa | Concrete Rectangular | 475 | 475 | 2256.3 | 3175 | 0.72 | 1752.56 | G300E | 20005675 | 156.97 | G300E | 0 | 0
1278 | Story32 | C11 | 50 MPa RC Column (47.5 cm x 47.5 cm) | Column | 50MPa | Concrete Rectangular | 475 | 475 | 2256.3 | 3175 | 0.72 | 1752.56 | G300E | 19833166.67 | 155.62 | G300E | 0 | 0
1279 | Story32 | C12 | 50 MPa RC Column (47.5 cm x 47.5 cm) | Column | 50MPa | Concrete Rectangular | 475 | 475 | 2256.3 | 3175 | 0.72 | 1752.56 | G300E | 26508075 | 207.99 | G300E | 0 | 0
1280 | Story32 | C13 | 50 MPa RC Column (47.5 cm x 47.5 cm) | Column | 50MPa | Concrete Rectangular | 475 | 475 | 2256.3 | 3175 | 0.72 | 1752.56 | G300E | 26510191.67 | 208.01 | G300E | 0 | 0
1281 | Story32 | C14 | 50 MPa RC Column (47.5 cm x 47.5 cm) | Column | 50MPa | Concrete Rectangular | 475 | 475 | 2256.3 | 3175 | 0.72 | 1752.56 | G300E | 19836341.67 | 155.64 | G300E | 0 | 0
1282 | Story32 | C15 | 50 MPa RC Column (47.5 cm x 47.5 cm) | Column | 50MPa | Concrete Rectangular | 475 | 475 | 2256.3 | 3175 | 0.72 | 1752.56 | G300E | 20010966.67 | 157.01 | G300E | 0 | 0
1283 | Story32 | C16 | 50 MPa RC Column (47.5 cm x 47.5 cm) | Column | 50MPa | Concrete Rectangular | 475 | 475 | 2256.3 | 3175 | 0.72 | 1752.56 | G300E | 12798425 | 100.42 | G300E | 0 | 0
1284 | Story32 | C17 | 50 MPa RC Column (47.5 cm x 47.5 cm) | Column | 50MPa | Concrete Rectangular | 475 | 475 | 2256.3 | 3175 | 0.72 | 1752.56 | G300E | 11354858.33 | 89.09 | G300E | 0 | 0
1285 | Story32 | C18 | 50 MPa RC Column (47.5 cm x 47.5 cm) | Column | 50MPa | Concrete Rectangular | 475 | 475 | 2256.3 | 3175 | 0.72 | 1752.56 | G300E | 24576616.67 | 192.84 | G300E | 0 | 0
1286 | Story32 | C19 | 50 MPa RC Column (47.5 cm x 47.5 cm) | Column | 50MPa | Concrete Rectangular | 475 | 475 | 2256.3 | 3175 | 0.72 | 1752.56 | G300E | 28697766.67 | 225.17 | G300E | 0 | 0
1287 | Story32 | C2 | 50 MPa RC Column (47.5 cm x 47.5 cm) | Column | 50MPa | Concrete Rectangular | 475 | 475 | 2256.3 | 3175 | 0.72 | 1752.56 | G300E | 11337925 | 88.96 | G300E | 0 | 0
1288 | Story32 | C22 | 50 MPa RC Column (47.5 cm x 47.5 cm) | Column | 50MPa | Concrete Rectangular | 475 | 475 | 2256.3 | 3175 | 0.72 | 1752.56 | G300E | 28687183.33 | 225.09 | G300E | 0 | 0
1289 | Story32 | C23 | 50 MPa RC Column (47.5 cm x 47.5 cm) | Column | 50MPa | Concrete Rectangular | 475 | 475 | 2256.3 | 3175 | 0.72 | 1752.56 | G300E | 24577675 | 192.85 | G300E | 0 | 0
1290 | Story32 | C24 | 50 MPa RC Column (47.5 cm x 47.5 cm) | Column | 50MPa | Concrete Rectangular | 475 | 475 | 2256.3 | 3175 | 0.72 | 1752.56 | G300E | 11358033.33 | 89.12 | G300E | 0 | 0
1291 | Story32 | C25 | 50 MPa RC Column (47.5 cm x 47.5 cm) | Column | 50MPa | Concrete Rectangular | 475 | 475 | 2256.3 | 3175 | 0.72 | 1752.56 | G300E | 11355916.67 | 89.1 | G300E | 0 | 0
1292 | Story32 | C26 | 50 MPa RC Column (47.5 cm x 47.5 cm) | Column | 50MPa | Concrete Rectangular | 475 | 475 | 2256.3 | 3175 | 0.72 | 1752.56 | G300E | 24578733.33 | 192.85 | G300E | 0 | 0
1293 | Story32 | C27 | 50 MPa RC Column (47.5 cm x 47.5 cm) | Column | 50MPa | Concrete Rectangular | 475 | 475 | 2256.3 | 3175 | 0.72 | 1752.56 | G300E | 28698825 | 225.18 | G300E | 0 | 0
1294 | Story32 | C3 | 50 MPa RC Column (47.5 cm x 47.5 cm) | Column | 50MPa | Concrete Rectangular | 475 | 475 | 2256.3 | 3175 | 0.72 | 1752.56 | G300E | 11142133.33 | 87.43 | G300E | 0 | 0
1295 | Story32 | C30 | 50 MPa RC Column (47.5 cm x 47.5 cm) | Column | 50MPa | Concrete Rectangular | 475 | 475 | 2256.3 | 3175 | 0.72 | 1752.56 | G300E | 28744333.33 | 225.54 | G300E | 0 | 0
1296 | Story32 | C31 | 50 MPa RC Column (47.5 cm x 47.5 cm) | Column | 50MPa | Concrete Rectangular | 475 | 475 | 2256.3 | 3175 | 0.72 | 1752.56 | G300E | 24562858.33 | 192.73 | G300E | 0 | 0
1297 | Story32 | C32 | 50 MPa RC Column (47.5 cm x 47.5 cm) | Column | 50MPa | Concrete Rectangular | 475 | 475 | 2256.3 | 3175 | 0.72 | 1752.56 | G300E | 11329458.33 | 88.9 | G300E | 0 | 0
1298 | Story32 | C33 | 50 MPa RC Column (47.5 cm x 47.5 cm) | Column | 50MPa | Concrete Rectangular | 475 | 475 | 2256.3 | 3175 | 0.72 | 1752.56 | G300E | 12798425 | 100.42 | G300E | 0 | 0
1299 | Story32 | C34 | 50 MPa RC Column (47.5 cm x 47.5 cm) | Column | 50MPa | Concrete Rectangular | 475 | 475 | 2256.3 | 3175 | 0.72 | 1752.56 | G300E | 20009908.33 | 157.01 | G300E | 0 | 0
1300 | Story32 | C35 | 50 MPa RC Column (47.5 cm x 47.5 cm) | Column | 50MPa | Concrete Rectangular | 475 | 475 | 2256.3 | 3175 | 0.72 | 1752.56 | G300E | 19834225 | 155.63 | G300E | 0 | 0
1301 | Story32 | C36 | 50 MPa RC Column (47.5 cm x 47.5 cm) | Column | 50MPa | Concrete Rectangular | 475 | 475 | 2256.3 | 3175 | 0.72 | 1752.56 | G300E | 26512308.33 | 208.03 | G300E | 0 | 0
1302 | Story32 | C37 | 50 MPa RC Column (47.5 cm x 47.5 cm) | Column | 50MPa | Concrete Rectangular | 475 | 475 | 2256.3 | 3175 | 0.72 | 1752.56 | G300E | 26499608.33 | 207.93 | G300E | 0 | 0
1303 | Story32 | C38 | 50 MPa RC Column (47.5 cm x 47.5 cm) | Column | 50MPa | Concrete Rectangular | 475 | 475 | 2256.3 | 3175 | 0.72 | 1752.56 | G300E | 19781308.33 | 155.21 | G300E | 0 | 0
1304 | Story32 | C39 | 50 MPa RC Column (47.5 cm x 47.5 cm) | Column | 50MPa | Concrete Rectangular | 475 | 475 | 2256.3 | 3175 | 0.72 | 1752.56 | G300E | 19964400 | 156.65 | G300E | 0 | 0
1305 | Story32 | C4 | 50 MPa RC Column (47.5 cm x 47.5 cm) | Column | 50MPa | Concrete Rectangular | 475 | 475 | 2256.3 | 3175 | 0.72 | 1752.56 | G300E | 10460566.67 | 82.08 | G300E | 0 | 0
1306 | Story32 | C40 | 50 MPa RC Column (47.5 cm x 47.5 cm) | Column | 50MPa | Concrete Rectangular | 475 | 475 | 2256.3 | 3175 | 0.72 | 1752.56 | G300E | 13029141.67 | 102.23 | G300E | 0 | 0
1307 | Story32 | C41 | 50 MPa RC Column (47.5 cm x 47.5 cm) | Column | 50MPa | Concrete Rectangular | 475 | 475 | 2256.3 | 3175 | 0.72 | 1752.56 | G300E | 7162800 | 56.2 | G300E | 0 | 0
1308 | Story32 | C42 | 50 MPa RC Column (47.5 cm x 47.5 cm) | Column | 50MPa | Concrete Rectangular | 475 | 475 | 2256.3 | 3175 | 0.72 | 1752.56 | G300E | 11342158.33 | 88.99 | G300E | 0 | 0
1309 | Story32 | C43 | 50 MPa RC Column (47.5 cm x 47.5 cm) | Column | 50MPa | Concrete Rectangular | 475 | 475 | 2256.3 | 3175 | 0.72 | 1752.56 | G300E | 11148483.33 | 87.48 | G300E | 0 | 0
1310 | Story32 | C44 | 50 MPa RC Column (47.5 cm x 47.5 cm) | Column | 50MPa | Concrete Rectangular | 475 | 475 | 2256.3 | 3175 | 0.72 | 1752.56 | G300E | 10466916.67 | 82.13 | G300E | 0 | 0
1311 | Story32 | C45 | 50 MPa RC Column (47.5 cm x 47.5 cm) | Column | 50MPa | Concrete Rectangular | 475 | 475 | 2256.3 | 3175 | 0.72 | 1752.56 | G300E | 10465858.33 | 82.12 | G300E | 0 | 0
1312 | Story32 | C46 | 50 MPa RC Column (47.5 cm x 47.5 cm) | Column | 50MPa | Concrete Rectangular | 475 | 475 | 2256.3 | 3175 | 0.72 | 1752.56 | G300E | 11134725 | 87.37 | G300E | 0 | 0
1313 | Story32 | C47 | 50 MPa RC Column (47.5 cm x 47.5 cm) | Column | 50MPa | Concrete Rectangular | 475 | 475 | 2256.3 | 3175 | 0.72 | 1752.56 | G300E | 11320991.67 | 88.83 | G300E | 0 | 0
1314 | Story32 | C48 | 50 MPa RC Column (47.5 cm x 47.5 cm) | Column | 50MPa | Concrete Rectangular | 475 | 475 | 2256.3 | 3175 | 0.72 | 1752.56 | G300E | 7162800 | 56.2 | G300E | 0 | 0
1315 | Story32 | C5 | 50 MPa RC Column (47.5 cm x 47.5 cm) | Column | 50MPa | Concrete Rectangular | 475 | 475 | 2256.3 | 3175 | 0.72 | 1752.56 | G300E | 10461625 | 82.09 | G300E | 0 | 0
1316 | Story32 | C6 | 50 MPa RC Column (47.5 cm x 47.5 cm) | Column | 50MPa | Concrete Rectangular | 475 | 475 | 2256.3 | 3175 | 0.72 | 1752.56 | G300E | 11145308.33 | 87.45 | G300E | 0 | 0
1317 | Story32 | C7 | 50 MPa RC Column (47.5 cm x 47.5 cm) | Column | 50MPa | Concrete Rectangular | 475 | 475 | 2256.3 | 3175 | 0.72 | 1752.56 | G300E | 11341100 | 88.99 | G300E | 0 | 0
1318 | Story32 | C8 | 50 MPa RC Column (47.5 cm x 47.5 cm) | Column | 50MPa | Concrete Rectangular | 475 | 475 | 2256.3 | 3175 | 0.72 | 1752.56 | G300E | 7162800 | 56.2 | G300E | 0 | 0
1319 | Story32 | C9 | 50 MPa RC Column (47.5 cm x 47.5 cm) | Column | 50MPa | Concrete Rectangular | 475 | 475 | 2256.3 | 3175 | 0.72 | 1752.56 | G300E | 12793133.33 | 100.38 | G300E | 0 | 0
1320 | Story33 | C1 | 50 MPa RC Column (42.5 cm x 42.5 cm) | Column | 50MPa | Concrete Rectangular | 425 | 425 | 1806.3 | 3175 | 0.57 | 1403.02 | G300E | 19119850 | 150.02 | G300E | 0 | 0
1321 | Story33 | C10 | 50 MPa RC Column (42.5 cm x 42.5 cm) | Column | 50MPa | Concrete Rectangular | 425 | 425 | 1806.3 | 3175 | 0.57 | 1403.02 | G300E | 33752366.67 | 264.83 | G300E | 0 | 0
1322 | Story33 | C11 | 50 MPa RC Column (42.5 cm x 42.5 cm) | Column | 50MPa | Concrete Rectangular | 425 | 425 | 1806.3 | 3175 | 0.57 | 1403.02 | G300E | 33464500 | 262.57 | G300E | 0 | 0
1323 | Story33 | C12 | 50 MPa RC Column (42.5 cm x 42.5 cm) | Column | 50MPa | Concrete Rectangular | 425 | 425 | 1806.3 | 3175 | 0.57 | 1403.02 | G300E | 35418183.33 | 277.9 | G300E | 0 | 0
1324 | Story33 | C13 | 50 MPa RC Column (42.5 cm x 42.5 cm) | Column | 50MPa | Concrete Rectangular | 425 | 425 | 1806.3 | 3175 | 0.57 | 1403.02 | G300E | 35419241.67 | 277.91 | G300E | 0 | 0
1325 | Story33 | C14 | 50 MPa RC Column (42.5 cm x 42.5 cm) | Column | 50MPa | Concrete Rectangular | 425 | 425 | 1806.3 | 3175 | 0.57 | 1403.02 | G300E | 33466616.67 | 262.59 | G300E | 0 | 0
1326 | Story33 | C15 | 50 MPa RC Column (42.5 cm x 42.5 cm) | Column | 50MPa | Concrete Rectangular | 425 | 425 | 1806.3 | 3175 | 0.57 | 1403.02 | G300E | 33756600 | 264.87 | G300E | 0 | 0
1327 | Story33 | C16 | 50 MPa RC Column (42.5 cm x 42.5 cm) | Column | 50MPa | Concrete Rectangular | 425 | 425 | 1806.3 | 3175 | 0.57 | 1403.02 | G300E | 25856141.67 | 202.88 | G300E | 0 | 0
1328 | Story33 | C17 | 50 MPa RC Column (42.5 cm x 42.5 cm) | Column | 50MPa | Concrete Rectangular | 425 | 425 | 1806.3 | 3175 | 0.57 | 1403.02 | G300E | 26280533.33 | 206.21 | G300E | 0 | 0
1329 | Story33 | C18 | 50 MPa RC Column (42.5 cm x 42.5 cm) | Column | 50MPa | Concrete Rectangular | 425 | 425 | 1806.3 | 3175 | 0.57 | 1403.02 | G300E | 34716508.33 | 272.4 | G300E | 0 | 0
1330 | Story33 | C19 | 50 MPa RC Column (42.5 cm x 42.5 cm) | Column | 50MPa | Concrete Rectangular | 425 | 425 | 1806.3 | 3175 | 0.57 | 1403.02 | G300E | 39422916.67 | 309.33 | G300E | 0 | 0
1331 | Story33 | C2 | 50 MPa RC Column (42.5 cm x 42.5 cm) | Column | 50MPa | Concrete Rectangular | 425 | 425 | 1806.3 | 3175 | 0.57 | 1403.02 | G300E | 26026533.33 | 204.21 | G300E | 0 | 0
1332 | Story33 | C22 | 50 MPa RC Column (42.5 cm x 42.5 cm) | Column | 50MPa | Concrete Rectangular | 425 | 425 | 1806.3 | 3175 | 0.57 | 1403.02 | G300E | 39416566.67 | 309.28 | G300E | 0 | 0
1333 | Story33 | C23 | 50 MPa RC Column (42.5 cm x 42.5 cm) | Column | 50MPa | Concrete Rectangular | 425 | 425 | 1806.3 | 3175 | 0.57 | 1403.02 | G300E | 34718625 | 272.42 | G300E | 0 | 0
1334 | Story33 | C24 | 50 MPa RC Column (42.5 cm x 42.5 cm) | Column | 50MPa | Concrete Rectangular | 425 | 425 | 1806.3 | 3175 | 0.57 | 1403.02 | G300E | 26284766.67 | 206.24 | G300E | 0 | 0
1335 | Story33 | C25 | 50 MPa RC Column (42.5 cm x 42.5 cm) | Column | 50MPa | Concrete Rectangular | 425 | 425 | 1806.3 | 3175 | 0.57 | 1403.02 | G300E | 26281591.67 | 206.22 | G300E | 0 | 0
1336 | Story33 | C26 | 50 MPa RC Column (42.5 cm x 42.5 cm) | Column | 50MPa | Concrete Rectangular | 425 | 425 | 1806.3 | 3175 | 0.57 | 1403.02 | G300E | 34716508.33 | 272.4 | G300E | 0 | 0
1337 | Story33 | C27 | 50 MPa RC Column (42.5 cm x 42.5 cm) | Column | 50MPa | Concrete Rectangular | 425 | 425 | 1806.3 | 3175 | 0.57 | 1403.02 | G300E | 39422916.67 | 309.33 | G300E | 0 | 0
1338 | Story33 | C3 | 50 MPa RC Column (42.5 cm x 42.5 cm) | Column | 50MPa | Concrete Rectangular | 425 | 425 | 1806.3 | 3175 | 0.57 | 1403.02 | G300E | 25898475 | 203.21 | G300E | 0 | 0
1339 | Story33 | C30 | 50 MPa RC Column (42.5 cm x 42.5 cm) | Column | 50MPa | Concrete Rectangular | 425 | 425 | 1806.3 | 3175 | 0.57 | 1403.02 | G300E | 39444083.33 | 309.49 | G300E | 0 | 0
1340 | Story33 | C31 | 50 MPa RC Column (42.5 cm x 42.5 cm) | Column | 50MPa | Concrete Rectangular | 425 | 425 | 1806.3 | 3175 | 0.57 | 1403.02 | G300E | 34708041.67 | 272.33 | G300E | 0 | 0
1341 | Story33 | C32 | 50 MPa RC Column (42.5 cm x 42.5 cm) | Column | 50MPa | Concrete Rectangular | 425 | 425 | 1806.3 | 3175 | 0.57 | 1403.02 | G300E | 26267833.33 | 206.11 | G300E | 0 | 0
1342 | Story33 | C33 | 50 MPa RC Column (42.5 cm x 42.5 cm) | Column | 50MPa | Concrete Rectangular | 425 | 425 | 1806.3 | 3175 | 0.57 | 1403.02 | G300E | 25856141.67 | 202.88 | G300E | 0 | 0
1343 | Story33 | C34 | 50 MPa RC Column (42.5 cm x 42.5 cm) | Column | 50MPa | Concrete Rectangular | 425 | 425 | 1806.3 | 3175 | 0.57 | 1403.02 | G300E | 33755541.67 | 264.86 | G300E | 0 | 0
1344 | Story33 | C35 | 50 MPa RC Column (42.5 cm x 42.5 cm) | Column | 50MPa | Concrete Rectangular | 425 | 425 | 1806.3 | 3175 | 0.57 | 1403.02 | G300E | 33466616.67 | 262.59 | G300E | 0 | 0
1345 | Story33 | C36 | 50 MPa RC Column (42.5 cm x 42.5 cm) | Column | 50MPa | Concrete Rectangular | 425 | 425 | 1806.3 | 3175 | 0.57 | 1403.02 | G300E | 35421358.33 | 277.93 | G300E | 0 | 0
1346 | Story33 | C37 | 50 MPa RC Column (42.5 cm x 42.5 cm) | Column | 50MPa | Concrete Rectangular | 425 | 425 | 1806.3 | 3175 | 0.57 | 1403.02 | G300E | 35415008.33 | 277.88 | G300E | 0 | 0
1347 | Story33 | C38 | 50 MPa RC Column (42.5 cm x 42.5 cm) | Column | 50MPa | Concrete Rectangular | 425 | 425 | 1806.3 | 3175 | 0.57 | 1403.02 | G300E | 33421108.33 | 262.23 | G300E | 0 | 0
1348 | Story33 | C39 | 50 MPa RC Column (42.5 cm x 42.5 cm) | Column | 50MPa | Concrete Rectangular | 425 | 425 | 1806.3 | 3175 | 0.57 | 1403.02 | G300E | 33720616.67 | 264.58 | G300E | 0 | 0
1349 | Story33 | C4 | 50 MPa RC Column (42.5 cm x 42.5 cm) | Column | 50MPa | Concrete Rectangular | 425 | 425 | 1806.3 | 3175 | 0.57 | 1403.02 | G300E | 25377775 | 199.12 | G300E | 0 | 0
1350 | Story33 | C40 | 50 MPa RC Column (42.5 cm x 42.5 cm) | Column | 50MPa | Concrete Rectangular | 425 | 425 | 1806.3 | 3175 | 0.57 | 1403.02 | G300E | 26164116.67 | 205.29 | G300E | 0 | 0
1351 | Story33 | C41 | 50 MPa RC Column (42.5 cm x 42.5 cm) | Column | 50MPa | Concrete Rectangular | 425 | 425 | 1806.3 | 3175 | 0.57 | 1403.02 | G300E | 19127258.33 | 150.08 | G300E | 0 | 0
1352 | Story33 | C42 | 50 MPa RC Column (42.5 cm x 42.5 cm) | Column | 50MPa | Concrete Rectangular | 425 | 425 | 1806.3 | 3175 | 0.57 | 1403.02 | G300E | 26030766.67 | 204.25 | G300E | 0 | 0
1353 | Story33 | C43 | 50 MPa RC Column (42.5 cm x 42.5 cm) | Column | 50MPa | Concrete Rectangular | 425 | 425 | 1806.3 | 3175 | 0.57 | 1403.02 | G300E | 25902708.33 | 203.24 | G300E | 0 | 0
1354 | Story33 | C44 | 50 MPa RC Column (42.5 cm x 42.5 cm) | Column | 50MPa | Concrete Rectangular | 425 | 425 | 1806.3 | 3175 | 0.57 | 1403.02 | G300E | 25384125 | 199.17 | G300E | 0 | 0
1355 | Story33 | C45 | 50 MPa RC Column (42.5 cm x 42.5 cm) | Column | 50MPa | Concrete Rectangular | 425 | 425 | 1806.3 | 3175 | 0.57 | 1403.02 | G300E | 25383066.67 | 199.16 | G300E | 0 | 0
1356 | Story33 | C46 | 50 MPa RC Column (42.5 cm x 42.5 cm) | Column | 50MPa | Concrete Rectangular | 425 | 425 | 1806.3 | 3175 | 0.57 | 1403.02 | G300E | 25887891.67 | 203.13 | G300E | 0 | 0
1357 | Story33 | C47 | 50 MPa RC Column (42.5 cm x 42.5 cm) | Column | 50MPa | Concrete Rectangular | 425 | 425 | 1806.3 | 3175 | 0.57 | 1403.02 | G300E | 25999016.67 | 204 | G300E | 0 | 0
1358 | Story33 | C48 | 50 MPa RC Column (42.5 cm x 42.5 cm) | Column | 50MPa | Concrete Rectangular | 425 | 425 | 1806.3 | 3175 | 0.57 | 1403.02 | G300E | 19109266.67 | 149.94 | G300E | 0 | 0
1359 | Story33 | C5 | 50 MPa RC Column (42.5 cm x 42.5 cm) | Column | 50MPa | Concrete Rectangular | 425 | 425 | 1806.3 | 3175 | 0.57 | 1403.02 | G300E | 25378833.33 | 199.13 | G300E | 0 | 0
1360 | Story33 | C6 | 50 MPa RC Column (42.5 cm x 42.5 cm) | Column | 50MPa | Concrete Rectangular | 425 | 425 | 1806.3 | 3175 | 0.57 | 1403.02 | G300E | 25899533.33 | 203.22 | G300E | 0 | 0
1361 | Story33 | C7 | 50 MPa RC Column (42.5 cm x 42.5 cm) | Column | 50MPa | Concrete Rectangular | 425 | 425 | 1806.3 | 3175 | 0.57 | 1403.02 | G300E | 26028650 | 204.23 | G300E | 0 | 0
1362 | Story33 | C8 | 50 MPa RC Column (42.5 cm x 42.5 cm) | Column | 50MPa | Concrete Rectangular | 425 | 425 | 1806.3 | 3175 | 0.57 | 1403.02 | G300E | 19126200 | 150.07 | G300E | 0 | 0
1363 | Story33 | C9 | 50 MPa RC Column (42.5 cm x 42.5 cm) | Column | 50MPa | Concrete Rectangular | 425 | 425 | 1806.3 | 3175 | 0.57 | 1403.02 | G300E | 25850850 | 202.84 | G300E | 0 | 0
1364 | Story34 | C1 | 50 MPa RC Column (42.5 cm x 42.5 cm) | Column | 50MPa | Concrete Rectangular | 425 | 425 | 1806.3 | 3175 | 0.57 | 1403.02 | G300E | 15789275 | 123.89 | G300E | 0 | 0
1365 | Story34 | C10 | 50 MPa RC Column (42.5 cm x 42.5 cm) | Column | 50MPa | Concrete Rectangular | 425 | 425 | 1806.3 | 3175 | 0.57 | 1403.02 | G300E | 26789591.67 | 210.2 | G300E | 0 | 0
1366 | Story34 | C11 | 50 MPa RC Column (42.5 cm x 42.5 cm) | Column | 50MPa | Concrete Rectangular | 425 | 425 | 1806.3 | 3175 | 0.57 | 1403.02 | G300E | 26400125 | 207.15 | G300E | 0 | 0
1367 | Story34 | C12 | 50 MPa RC Column (42.5 cm x 42.5 cm) | Column | 50MPa | Concrete Rectangular | 425 | 425 | 1806.3 | 3175 | 0.57 | 1403.02 | G300E | 23784983.33 | 186.63 | G300E | 0 | 0
1368 | Story34 | C13 | 50 MPa RC Column (42.5 cm x 42.5 cm) | Column | 50MPa | Concrete Rectangular | 425 | 425 | 1806.3 | 3175 | 0.57 | 1403.02 | G300E | 23786041.67 | 186.63 | G300E | 0 | 0
1369 | Story34 | C14 | 50 MPa RC Column (42.5 cm x 42.5 cm) | Column | 50MPa | Concrete Rectangular | 425 | 425 | 1806.3 | 3175 | 0.57 | 1403.02 | G300E | 26403300 | 207.17 | G300E | 0 | 0
1370 | Story34 | C15 | 50 MPa RC Column (42.5 cm x 42.5 cm) | Column | 50MPa | Concrete Rectangular | 425 | 425 | 1806.3 | 3175 | 0.57 | 1403.02 | G300E | 26794883.33 | 210.24 | G300E | 0 | 0
1371 | Story34 | C16 | 50 MPa RC Column (42.5 cm x 42.5 cm) | Column | 50MPa | Concrete Rectangular | 425 | 425 | 1806.3 | 3175 | 0.57 | 1403.02 | G300E | 19572816.67 | 153.58 | G300E | 0 | 0
1372 | Story34 | C17 | 50 MPa RC Column (42.5 cm x 42.5 cm) | Column | 50MPa | Concrete Rectangular | 425 | 425 | 1806.3 | 3175 | 0.57 | 1403.02 | G300E | 20557066.67 | 161.3 | G300E | 0 | 0
1373 | Story34 | C18 | 50 MPa RC Column (42.5 cm x 42.5 cm) | Column | 50MPa | Concrete Rectangular | 425 | 425 | 1806.3 | 3175 | 0.57 | 1403.02 | G300E | 24155400 | 189.53 | G300E | 0 | 0
1374 | Story34 | C19 | 50 MPa RC Column (42.5 cm x 42.5 cm) | Column | 50MPa | Concrete Rectangular | 425 | 425 | 1806.3 | 3175 | 0.57 | 1403.02 | G300E | 29218466.67 | 229.26 | G300E | 0 | 0
1375 | Story34 | C2 | 50 MPa RC Column (42.5 cm x 42.5 cm) | Column | 50MPa | Concrete Rectangular | 425 | 425 | 1806.3 | 3175 | 0.57 | 1403.02 | G300E | 21189950 | 166.26 | G300E | 0 | 0
1376 | Story34 | C22 | 50 MPa RC Column (42.5 cm x 42.5 cm) | Column | 50MPa | Concrete Rectangular | 425 | 425 | 1806.3 | 3175 | 0.57 | 1403.02 | G300E | 29219525 | 229.27 | G300E | 0 | 0
1377 | Story34 | C23 | 50 MPa RC Column (42.5 cm x 42.5 cm) | Column | 50MPa | Concrete Rectangular | 425 | 425 | 1806.3 | 3175 | 0.57 | 1403.02 | G300E | 24160691.67 | 189.57 | G300E | 0 | 0
1378 | Story34 | C24 | 50 MPa RC Column (42.5 cm x 42.5 cm) | Column | 50MPa | Concrete Rectangular | 425 | 425 | 1806.3 | 3175 | 0.57 | 1403.02 | G300E | 20563416.67 | 161.35 | G300E | 0 | 0
1379 | Story34 | C25 | 50 MPa RC Column (42.5 cm x 42.5 cm) | Column | 50MPa | Concrete Rectangular | 425 | 425 | 1806.3 | 3175 | 0.57 | 1403.02 | G300E | 20560241.67 | 161.32 | G300E | 0 | 0
1380 | Story34 | C26 | 50 MPa RC Column (42.5 cm x 42.5 cm) | Column | 50MPa | Concrete Rectangular | 425 | 425 | 1806.3 | 3175 | 0.57 | 1403.02 | G300E | 24158575 | 189.56 | G300E | 0 | 0
1381 | Story34 | C27 | 50 MPa RC Column (42.5 cm x 42.5 cm) | Column | 50MPa | Concrete Rectangular | 425 | 425 | 1806.3 | 3175 | 0.57 | 1403.02 | G300E | 29219525 | 229.27 | G300E | 0 | 0
1382 | Story34 | C3 | 50 MPa RC Column (42.5 cm x 42.5 cm) | Column | 50MPa | Concrete Rectangular | 425 | 425 | 1806.3 | 3175 | 0.57 | 1403.02 | G300E | 21176191.67 | 166.16 | G300E | 0 | 0
1383 | Story34 | C30 | 50 MPa RC Column (42.5 cm x 42.5 cm) | Column | 50MPa | Concrete Rectangular | 425 | 425 | 1806.3 | 3175 | 0.57 | 1403.02 | G300E | 29231166.67 | 229.36 | G300E | 0 | 0
1384 | Story34 | C31 | 50 MPa RC Column (42.5 cm x 42.5 cm) | Column | 50MPa | Concrete Rectangular | 425 | 425 | 1806.3 | 3175 | 0.57 | 1403.02 | G300E | 24160691.67 | 189.57 | G300E | 0 | 0
1385 | Story34 | C32 | 50 MPa RC Column (42.5 cm x 42.5 cm) | Column | 50MPa | Concrete Rectangular | 425 | 425 | 1806.3 | 3175 | 0.57 | 1403.02 | G300E | 20560241.67 | 161.32 | G300E | 0 | 0
1386 | Story34 | C33 | 50 MPa RC Column (42.5 cm x 42.5 cm) | Column | 50MPa | Concrete Rectangular | 425 | 425 | 1806.3 | 3175 | 0.57 | 1403.02 | G300E | 19574933.33 | 153.59 | G300E | 0 | 0
1387 | Story34 | C34 | 50 MPa RC Column (42.5 cm x 42.5 cm) | Column | 50MPa | Concrete Rectangular | 425 | 425 | 1806.3 | 3175 | 0.57 | 1403.02 | G300E | 26793825 | 210.23 | G300E | 0 | 0
1388 | Story34 | C35 | 50 MPa RC Column (42.5 cm x 42.5 cm) | Column | 50MPa | Concrete Rectangular | 425 | 425 | 1806.3 | 3175 | 0.57 | 1403.02 | G300E | 26402241.67 | 207.16 | G300E | 0 | 0
1389 | Story34 | C36 | 50 MPa RC Column (42.5 cm x 42.5 cm) | Column | 50MPa | Concrete Rectangular | 425 | 425 | 1806.3 | 3175 | 0.57 | 1403.02 | G300E | 23789216.67 | 186.66 | G300E | 0 | 0
1390 | Story34 | C37 | 50 MPa RC Column (42.5 cm x 42.5 cm) | Column | 50MPa | Concrete Rectangular | 425 | 425 | 1806.3 | 3175 | 0.57 | 1403.02 | G300E | 23787100 | 186.64 | G300E | 0 | 0
1391 | Story34 | C38 | 50 MPa RC Column (42.5 cm x 42.5 cm) | Column | 50MPa | Concrete Rectangular | 425 | 425 | 1806.3 | 3175 | 0.57 | 1403.02 | G300E | 26356733.33 | 206.8 | G300E | 0 | 0
1392 | Story34 | C39 | 50 MPa RC Column (42.5 cm x 42.5 cm) | Column | 50MPa | Concrete Rectangular | 425 | 425 | 1806.3 | 3175 | 0.57 | 1403.02 | G300E | 26763133.33 | 209.99 | G300E | 0 | 0
1393 | Story34 | C4 | 50 MPa RC Column (42.5 cm x 42.5 cm) | Column | 50MPa | Concrete Rectangular | 425 | 425 | 1806.3 | 3175 | 0.57 | 1403.02 | G300E | 20575058.33 | 161.44 | G300E | 0 | 0
1394 | Story34 | C40 | 50 MPa RC Column (42.5 cm x 42.5 cm) | Column | 50MPa | Concrete Rectangular | 425 | 425 | 1806.3 | 3175 | 0.57 | 1403.02 | G300E | 19893491.67 | 156.09 | G300E | 0 | 0
1395 | Story34 | C41 | 50 MPa RC Column (42.5 cm x 42.5 cm) | Column | 50MPa | Concrete Rectangular | 425 | 425 | 1806.3 | 3175 | 0.57 | 1403.02 | G300E | 15794566.67 | 123.93 | G300E | 0 | 0
1396 | Story34 | C42 | 50 MPa RC Column (42.5 cm x 42.5 cm) | Column | 50MPa | Concrete Rectangular | 425 | 425 | 1806.3 | 3175 | 0.57 | 1403.02 | G300E | 21192066.67 | 166.28 | G300E | 0 | 0
1397 | Story34 | C43 | 50 MPa RC Column (42.5 cm x 42.5 cm) | Column | 50MPa | Concrete Rectangular | 425 | 425 | 1806.3 | 3175 | 0.57 | 1403.02 | G300E | 21180425 | 166.19 | G300E | 0 | 0
1398 | Story34 | C44 | 50 MPa RC Column (42.5 cm x 42.5 cm) | Column | 50MPa | Concrete Rectangular | 425 | 425 | 1806.3 | 3175 | 0.57 | 1403.02 | G300E | 20580350 | 161.48 | G300E | 0 | 0
1399 | Story34 | C45 | 50 MPa RC Column (42.5 cm x 42.5 cm) | Column | 50MPa | Concrete Rectangular | 425 | 425 | 1806.3 | 3175 | 0.57 | 1403.02 | G300E | 20579291.67 | 161.47 | G300E | 0 | 0
1400 | Story34 | C46 | 50 MPa RC Column (42.5 cm x 42.5 cm) | Column | 50MPa | Concrete Rectangular | 425 | 425 | 1806.3 | 3175 | 0.57 | 1403.02 | G300E | 21167725 | 166.09 | G300E | 0 | 0
1401 | Story34 | C47 | 50 MPa RC Column (42.5 cm x 42.5 cm) | Column | 50MPa | Concrete Rectangular | 425 | 425 | 1806.3 | 3175 | 0.57 | 1403.02 | G300E | 21160316.67 | 166.03 | G300E | 0 | 0
1402 | Story34 | C48 | 50 MPa RC Column (42.5 cm x 42.5 cm) | Column | 50MPa | Concrete Rectangular | 425 | 425 | 1806.3 | 3175 | 0.57 | 1403.02 | G300E | 15789275 | 123.89 | G300E | 0 | 0
1403 | Story34 | C5 | 50 MPa RC Column (42.5 cm x 42.5 cm) | Column | 50MPa | Concrete Rectangular | 425 | 425 | 1806.3 | 3175 | 0.57 | 1403.02 | G300E | 20575058.33 | 161.44 | G300E | 0 | 0
1404 | Story34 | C6 | 50 MPa RC Column (42.5 cm x 42.5 cm) | Column | 50MPa | Concrete Rectangular | 425 | 425 | 1806.3 | 3175 | 0.57 | 1403.02 | G300E | 21178308.33 | 166.17 | G300E | 0 | 0
1405 | Story34 | C7 | 50 MPa RC Column (42.5 cm x 42.5 cm) | Column | 50MPa | Concrete Rectangular | 425 | 425 | 1806.3 | 3175 | 0.57 | 1403.02 | G300E | 21191008.33 | 166.27 | G300E | 0 | 0
1406 | Story34 | C8 | 50 MPa RC Column (42.5 cm x 42.5 cm) | Column | 50MPa | Concrete Rectangular | 425 | 425 | 1806.3 | 3175 | 0.57 | 1403.02 | G300E | 15794566.67 | 123.93 | G300E | 0 | 0
1407 | Story34 | C9 | 50 MPa RC Column (42.5 cm x 42.5 cm) | Column | 50MPa | Concrete Rectangular | 425 | 425 | 1806.3 | 3175 | 0.57 | 1403.02 | G300E | 19567525 | 153.53 | G300E | 0 | 0
1408 | Story35 | C1 | 50 MPa RC Column (40 cm x 40 cm) | Column | 50MPa | Concrete Rectangular | 400 | 400 | 1600 | 3175 | 0.51 | 1242.81 | G300E | 23466425 | 184.13 | G300E | 0 | 0
1409 | Story35 | C10 | 50 MPa RC Column (40 cm x 40 cm) | Column | 50MPa | Concrete Rectangular | 400 | 400 | 1600 | 3175 | 0.51 | 1242.81 | G300E | 30640866.67 | 240.42 | G300E | 0 | 0
1410 | Story35 | C11 | 50 MPa RC Column (40 cm x 40 cm) | Column | 50MPa | Concrete Rectangular | 400 | 400 | 1600 | 3175 | 0.51 | 1242.81 | G300E | 30196366.67 | 236.93 | G300E | 0 | 0
1411 | Story35 | C12 | 50 MPa RC Column (40 cm x 40 cm) | Column | 50MPa | Concrete Rectangular | 400 | 400 | 1600 | 3175 | 0.51 | 1242.81 | G300E | 23025100 | 180.66 | G300E | 0 | 0
1412 | Story35 | C13 | 50 MPa RC Column (40 cm x 40 cm) | Column | 50MPa | Concrete Rectangular | 400 | 400 | 1600 | 3175 | 0.51 | 1242.81 | G300E | 23026158.33 | 180.67 | G300E | 0 | 0
1413 | Story35 | C14 | 50 MPa RC Column (40 cm x 40 cm) | Column | 50MPa | Concrete Rectangular | 400 | 400 | 1600 | 3175 | 0.51 | 1242.81 | G300E | 30199541.67 | 236.96 | G300E | 0 | 0
1414 | Story35 | C15 | 50 MPa RC Column (40 cm x 40 cm) | Column | 50MPa | Concrete Rectangular | 400 | 400 | 1600 | 3175 | 0.51 | 1242.81 | G300E | 30645100 | 240.45 | G300E | 0 | 0
1415 | Story35 | C16 | 50 MPa RC Column (40 cm x 40 cm) | Column | 50MPa | Concrete Rectangular | 400 | 400 | 1600 | 3175 | 0.51 | 1242.81 | G300E | 22034500 | 172.89 | G300E | 0 | 0
1416 | Story35 | C17 | 50 MPa RC Column (40 cm x 40 cm) | Column | 50MPa | Concrete Rectangular | 400 | 400 | 1600 | 3175 | 0.51 | 1242.81 | G300E | 25755600 | 202.09 | G300E | 0 | 0
1417 | Story35 | C18 | 50 MPa RC Column (40 cm x 40 cm) | Column | 50MPa | Concrete Rectangular | 400 | 400 | 1600 | 3175 | 0.51 | 1242.81 | G300E | 24655991.67 | 193.46 | G300E | 0 | 0
1418 | Story35 | C19 | 50 MPa RC Column (40 cm x 40 cm) | Column | 50MPa | Concrete Rectangular | 400 | 400 | 1600 | 3175 | 0.51 | 1242.81 | G300E | 29931783.33 | 234.86 | G300E | 0 | 0
1419 | Story35 | C2 | 50 MPa RC Column (40 cm x 40 cm) | Column | 50MPa | Concrete Rectangular | 400 | 400 | 1600 | 3175 | 0.51 | 1242.81 | G300E | 24980900 | 196.01 | G300E | 0 | 0
1420 | Story35 | C22 | 50 MPa RC Column (40 cm x 40 cm) | Column | 50MPa | Concrete Rectangular | 400 | 400 | 1600 | 3175 | 0.51 | 1242.81 | G300E | 29939191.67 | 234.91 | G300E | 0 | 0
1421 | Story35 | C23 | 50 MPa RC Column (40 cm x 40 cm) | Column | 50MPa | Concrete Rectangular | 400 | 400 | 1600 | 3175 | 0.51 | 1242.81 | G300E | 24661283.33 | 193.5 | G300E | 0 | 0
1422 | Story35 | C24 | 50 MPa RC Column (40 cm x 40 cm) | Column | 50MPa | Concrete Rectangular | 400 | 400 | 1600 | 3175 | 0.51 | 1242.81 | G300E | 25760891.67 | 202.13 | G300E | 0 | 0
1423 | Story35 | C25 | 50 MPa RC Column (40 cm x 40 cm) | Column | 50MPa | Concrete Rectangular | 400 | 400 | 1600 | 3175 | 0.51 | 1242.81 | G300E | 25756658.33 | 202.1 | G300E | 0 | 0
1424 | Story35 | C26 | 50 MPa RC Column (40 cm x 40 cm) | Column | 50MPa | Concrete Rectangular | 400 | 400 | 1600 | 3175 | 0.51 | 1242.81 | G300E | 24658108.33 | 193.48 | G300E | 0 | 0
1425 | Story35 | C27 | 50 MPa RC Column (40 cm x 40 cm) | Column | 50MPa | Concrete Rectangular | 400 | 400 | 1600 | 3175 | 0.51 | 1242.81 | G300E | 29932841.67 | 234.86 | G300E | 0 | 0
1426 | Story35 | C3 | 50 MPa RC Column (40 cm x 40 cm) | Column | 50MPa | Concrete Rectangular | 400 | 400 | 1600 | 3175 | 0.51 | 1242.81 | G300E | 25151291.67 | 197.35 | G300E | 0 | 0
1427 | Story35 | C30 | 50 MPa RC Column (40 cm x 40 cm) | Column | 50MPa | Concrete Rectangular | 400 | 400 | 1600 | 3175 | 0.51 | 1242.81 | G300E | 29928608.33 | 234.83 | G300E | 0 | 0
1428 | Story35 | C31 | 50 MPa RC Column (40 cm x 40 cm) | Column | 50MPa | Concrete Rectangular | 400 | 400 | 1600 | 3175 | 0.51 | 1242.81 | G300E | 24670808.33 | 193.58 | G300E | 0 | 0
1429 | Story35 | C32 | 50 MPa RC Column (40 cm x 40 cm) | Column | 50MPa | Concrete Rectangular | 400 | 400 | 1600 | 3175 | 0.51 | 1242.81 | G300E | 25772533.33 | 202.22 | G300E | 0 | 0
1430 | Story35 | C33 | 50 MPa RC Column (40 cm x 40 cm) | Column | 50MPa | Concrete Rectangular | 400 | 400 | 1600 | 3175 | 0.51 | 1242.81 | G300E | 22033441.67 | 172.88 | G300E | 0 | 0
1431 | Story35 | C34 | 50 MPa RC Column (40 cm x 40 cm) | Column | 50MPa | Concrete Rectangular | 400 | 400 | 1600 | 3175 | 0.51 | 1242.81 | G300E | 30644041.67 | 240.44 | G300E | 0 | 0
1432 | Story35 | C35 | 50 MPa RC Column (40 cm x 40 cm) | Column | 50MPa | Concrete Rectangular | 400 | 400 | 1600 | 3175 | 0.51 | 1242.81 | G300E | 30199541.67 | 236.96 | G300E | 0 | 0
1433 | Story35 | C36 | 50 MPa RC Column (40 cm x 40 cm) | Column | 50MPa | Concrete Rectangular | 400 | 400 | 1600 | 3175 | 0.51 | 1242.81 | G300E | 23029333.33 | 180.7 | G300E | 0 | 0
1434 | Story35 | C37 | 50 MPa RC Column (40 cm x 40 cm) | Column | 50MPa | Concrete Rectangular | 400 | 400 | 1600 | 3175 | 0.51 | 1242.81 | G300E | 23032508.33 | 180.72 | G300E | 0 | 0
1435 | Story35 | C38 | 50 MPa RC Column (40 cm x 40 cm) | Column | 50MPa | Concrete Rectangular | 400 | 400 | 1600 | 3175 | 0.51 | 1242.81 | G300E | 30162500 | 236.67 | G300E | 0 | 0
1436 | Story35 | C39 | 50 MPa RC Column (40 cm x 40 cm) | Column | 50MPa | Concrete Rectangular | 400 | 400 | 1600 | 3175 | 0.51 | 1242.81 | G300E | 30621816.67 | 240.27 | G300E | 0 | 0
1437 | Story35 | C4 | 50 MPa RC Column (40 cm x 40 cm) | Column | 50MPa | Concrete Rectangular | 400 | 400 | 1600 | 3175 | 0.51 | 1242.81 | G300E | 25758775 | 202.11 | G300E | 0 | 0
1438 | Story35 | C40 | 50 MPa RC Column (40 cm x 40 cm) | Column | 50MPa | Concrete Rectangular | 400 | 400 | 1600 | 3175 | 0.51 | 1242.81 | G300E | 22231350 | 174.44 | G300E | 0 | 0
1439 | Story35 | C41 | 50 MPa RC Column (40 cm x 40 cm) | Column | 50MPa | Concrete Rectangular | 400 | 400 | 1600 | 3175 | 0.51 | 1242.81 | G300E | 23472775 | 184.18 | G300E | 0 | 0
1440 | Story35 | C42 | 50 MPa RC Column (40 cm x 40 cm) | Column | 50MPa | Concrete Rectangular | 400 | 400 | 1600 | 3175 | 0.51 | 1242.81 | G300E | 24985133.33 | 196.04 | G300E | 0 | 0
1441 | Story35 | C43 | 50 MPa RC Column (40 cm x 40 cm) | Column | 50MPa | Concrete Rectangular | 400 | 400 | 1600 | 3175 | 0.51 | 1242.81 | G300E | 25156583.33 | 197.39 | G300E | 0 | 0
1442 | Story35 | C44 | 50 MPa RC Column (40 cm x 40 cm) | Column | 50MPa | Concrete Rectangular | 400 | 400 | 1600 | 3175 | 0.51 | 1242.81 | G300E | 25764066.67 | 202.15 | G300E | 0 | 0
1443 | Story35 | C45 | 50 MPa RC Column (40 cm x 40 cm) | Column | 50MPa | Concrete Rectangular | 400 | 400 | 1600 | 3175 | 0.51 | 1242.81 | G300E | 25763008.33 | 202.15 | G300E | 0 | 0
1444 | Story35 | C46 | 50 MPa RC Column (40 cm x 40 cm) | Column | 50MPa | Concrete Rectangular | 400 | 400 | 1600 | 3175 | 0.51 | 1242.81 | G300E | 25149175 | 197.33 | G300E | 0 | 0
1445 | Story35 | C47 | 50 MPa RC Column (40 cm x 40 cm) | Column | 50MPa | Concrete Rectangular | 400 | 400 | 1600 | 3175 | 0.51 | 1242.81 | G300E | 24957616.67 | 195.83 | G300E | 0 | 0
1446 | Story35 | C48 | 50 MPa RC Column (40 cm x 40 cm) | Column | 50MPa | Concrete Rectangular | 400 | 400 | 1600 | 3175 | 0.51 | 1242.81 | G300E | 23478066.67 | 184.22 | G300E | 0 | 0
1447 | Story35 | C5 | 50 MPa RC Column (40 cm x 40 cm) | Column | 50MPa | Concrete Rectangular | 400 | 400 | 1600 | 3175 | 0.51 | 1242.81 | G300E | 25759833.33 | 202.12 | G300E | 0 | 0
1448 | Story35 | C6 | 50 MPa RC Column (40 cm x 40 cm) | Column | 50MPa | Concrete Rectangular | 400 | 400 | 1600 | 3175 | 0.51 | 1242.81 | G300E | 25154466.67 | 197.37 | G300E | 0 | 0
1449 | Story35 | C7 | 50 MPa RC Column (40 cm x 40 cm) | Column | 50MPa | Concrete Rectangular | 400 | 400 | 1600 | 3175 | 0.51 | 1242.81 | G300E | 24984075 | 196.03 | G300E | 0 | 0
1450 | Story35 | C8 | 50 MPa RC Column (40 cm x 40 cm) | Column | 50MPa | Concrete Rectangular | 400 | 400 | 1600 | 3175 | 0.51 | 1242.81 | G300E | 23473833.33 | 184.18 | G300E | 0 | 0
1451 | Story35 | C9 | 50 MPa RC Column (40 cm x 40 cm) | Column | 50MPa | Concrete Rectangular | 400 | 400 | 1600 | 3175 | 0.51 | 1242.81 | G300E | 22028150 | 172.84 | G300E | 0 | 0
1452 | Story36 | C1 | 50 MPa RC Column (40 cm x 40 cm) | Column | 50MPa | Concrete Rectangular | 400 | 400 | 1600 | 3175 | 0.51 | 1242.81 | G300E | 20375033.33 | 159.87 | G300E | 0 | 0
1453 | Story36 | C10 | 50 MPa RC Column (40 cm x 40 cm) | Column | 50MPa | Concrete Rectangular | 400 | 400 | 1600 | 3175 | 0.51 | 1242.81 | G300E | 23692908.33 | 185.9 | G300E | 0 | 0
1454 | Story36 | C11 | 50 MPa RC Column (40 cm x 40 cm) | Column | 50MPa | Concrete Rectangular | 400 | 400 | 1600 | 3175 | 0.51 | 1242.81 | G300E | 23165858.33 | 181.77 | G300E | 0 | 0
1455 | Story36 | C12 | 50 MPa RC Column (40 cm x 40 cm) | Column | 50MPa | Concrete Rectangular | 400 | 400 | 1600 | 3175 | 0.51 | 1242.81 | G300E | 11471275 | 90.01 | G300E | 0 | 0
1456 | Story36 | C13 | 50 MPa RC Column (40 cm x 40 cm) | Column | 50MPa | Concrete Rectangular | 400 | 400 | 1600 | 3175 | 0.51 | 1242.81 | G300E | 11471275 | 90.01 | G300E | 0 | 0
1457 | Story36 | C14 | 50 MPa RC Column (40 cm x 40 cm) | Column | 50MPa | Concrete Rectangular | 400 | 400 | 1600 | 3175 | 0.51 | 1242.81 | G300E | 23169033.33 | 181.79 | G300E | 0 | 0
1458 | Story36 | C15 | 50 MPa RC Column (40 cm x 40 cm) | Column | 50MPa | Concrete Rectangular | 400 | 400 | 1600 | 3175 | 0.51 | 1242.81 | G300E | 23698200 | 185.94 | G300E | 0 | 0
1459 | Story36 | C16 | 50 MPa RC Column (40 cm x 40 cm) | Column | 50MPa | Concrete Rectangular | 400 | 400 | 1600 | 3175 | 0.51 | 1242.81 | G300E | 16154400 | 126.75 | G300E | 0 | 0
1460 | Story36 | C17 | 50 MPa RC Column (40 cm x 40 cm) | Column | 50MPa | Concrete Rectangular | 400 | 400 | 1600 | 3175 | 0.51 | 1242.81 | G300E | 20099866.67 | 157.71 | G300E | 0 | 0
1461 | Story36 | C18 | 50 MPa RC Column (40 cm x 40 cm) | Column | 50MPa | Concrete Rectangular | 400 | 400 | 1600 | 3175 | 0.51 | 1242.81 | G300E | 14027150 | 110.06 | G300E | 0 | 0
1462 | Story36 | C19 | 50 MPa RC Column (40 cm x 40 cm) | Column | 50MPa | Concrete Rectangular | 400 | 400 | 1600 | 3175 | 0.51 | 1242.81 | G300E | 19961225 | 156.62 | G300E | 0 | 0
1463 | Story36 | C2 | 50 MPa RC Column (40 cm x 40 cm) | Column | 50MPa | Concrete Rectangular | 400 | 400 | 1600 | 3175 | 0.51 | 1242.81 | G300E | 20554950 | 161.28 | G300E | 0 | 0
1464 | Story36 | C22 | 50 MPa RC Column (40 cm x 40 cm) | Column | 50MPa | Concrete Rectangular | 400 | 400 | 1600 | 3175 | 0.51 | 1242.81 | G300E | 19976041.67 | 156.74 | G300E | 0 | 0
1465 | Story36 | C23 | 50 MPa RC Column (40 cm x 40 cm) | Column | 50MPa | Concrete Rectangular | 400 | 400 | 1600 | 3175 | 0.51 | 1242.81 | G300E | 14035616.67 | 110.13 | G300E | 0 | 0
1466 | Story36 | C24 | 50 MPa RC Column (40 cm x 40 cm) | Column | 50MPa | Concrete Rectangular | 400 | 400 | 1600 | 3175 | 0.51 | 1242.81 | G300E | 20106216.67 | 157.76 | G300E | 0 | 0
1467 | Story36 | C25 | 50 MPa RC Column (40 cm x 40 cm) | Column | 50MPa | Concrete Rectangular | 400 | 400 | 1600 | 3175 | 0.51 | 1242.81 | G300E | 20100925 | 157.72 | G300E | 0 | 0
1468 | Story36 | C26 | 50 MPa RC Column (40 cm x 40 cm) | Column | 50MPa | Concrete Rectangular | 400 | 400 | 1600 | 3175 | 0.51 | 1242.81 | G300E | 14028208.33 | 110.07 | G300E | 0 | 0
1469 | Story36 | C27 | 50 MPa RC Column (40 cm x 40 cm) | Column | 50MPa | Concrete Rectangular | 400 | 400 | 1600 | 3175 | 0.51 | 1242.81 | G300E | 19962283.33 | 156.63 | G300E | 0 | 0
1470 | Story36 | C3 | 50 MPa RC Column (40 cm x 40 cm) | Column | 50MPa | Concrete Rectangular | 400 | 400 | 1600 | 3175 | 0.51 | 1242.81 | G300E | 20832233.33 | 163.46 | G300E | 0 | 0
1471 | Story36 | C30 | 50 MPa RC Column (40 cm x 40 cm) | Column | 50MPa | Concrete Rectangular | 400 | 400 | 1600 | 3175 | 0.51 | 1242.81 | G300E | 19944291.67 | 156.49 | G300E | 0 | 0
1472 | Story36 | C31 | 50 MPa RC Column (40 cm x 40 cm) | Column | 50MPa | Concrete Rectangular | 400 | 400 | 1600 | 3175 | 0.51 | 1242.81 | G300E | 14051491.67 | 110.25 | G300E | 0 | 0
1473 | Story36 | C32 | 50 MPa RC Column (40 cm x 40 cm) | Column | 50MPa | Concrete Rectangular | 400 | 400 | 1600 | 3175 | 0.51 | 1242.81 | G300E | 20130558.33 | 157.95 | G300E | 0 | 0
1474 | Story36 | C33 | 50 MPa RC Column (40 cm x 40 cm) | Column | 50MPa | Concrete Rectangular | 400 | 400 | 1600 | 3175 | 0.51 | 1242.81 | G300E | 16153341.67 | 126.75 | G300E | 0 | 0
1475 | Story36 | C34 | 50 MPa RC Column (40 cm x 40 cm) | Column | 50MPa | Concrete Rectangular | 400 | 400 | 1600 | 3175 | 0.51 | 1242.81 | G300E | 23697141.67 | 185.94 | G300E | 0 | 0
1476 | Story36 | C35 | 50 MPa RC Column (40 cm x 40 cm) | Column | 50MPa | Concrete Rectangular | 400 | 400 | 1600 | 3175 | 0.51 | 1242.81 | G300E | 23167975 | 181.78 | G300E | 0 | 0
1477 | Story36 | C36 | 50 MPa RC Column (40 cm x 40 cm) | Column | 50MPa | Concrete Rectangular | 400 | 400 | 1600 | 3175 | 0.51 | 1242.81 | G300E | 11473391.67 | 90.02 | G300E | 0 | 0
1478 | Story36 | C37 | 50 MPa RC Column (40 cm x 40 cm) | Column | 50MPa | Concrete Rectangular | 400 | 400 | 1600 | 3175 | 0.51 | 1242.81 | G300E | 11482916.67 | 90.1 | G300E | 0 | 0
1479 | Story36 | C38 | 50 MPa RC Column (40 cm x 40 cm) | Column | 50MPa | Concrete Rectangular | 400 | 400 | 1600 | 3175 | 0.51 | 1242.81 | G300E | 23128816.67 | 181.48 | G300E | 0 | 0
1480 | Story36 | C39 | 50 MPa RC Column (40 cm x 40 cm) | Column | 50MPa | Concrete Rectangular | 400 | 400 | 1600 | 3175 | 0.51 | 1242.81 | G300E | 23677033.33 | 185.78 | G300E | 0 | 0
1481 | Story36 | C4 | 50 MPa RC Column (40 cm x 40 cm) | Column | 50MPa | Concrete Rectangular | 400 | 400 | 1600 | 3175 | 0.51 | 1242.81 | G300E | 21282025 | 166.99 | G300E | 0 | 0
1482 | Story36 | C40 | 50 MPa RC Column (40 cm x 40 cm) | Column | 50MPa | Concrete Rectangular | 400 | 400 | 1600 | 3175 | 0.51 | 1242.81 | G300E | 16392525 | 128.62 | G300E | 0 | 0
1483 | Story36 | C41 | 50 MPa RC Column (40 cm x 40 cm) | Column | 50MPa | Concrete Rectangular | 400 | 400 | 1600 | 3175 | 0.51 | 1242.81 | G300E | 20380325 | 159.91 | G300E | 0 | 0
1484 | Story36 | C42 | 50 MPa RC Column (40 cm x 40 cm) | Column | 50MPa | Concrete Rectangular | 400 | 400 | 1600 | 3175 | 0.51 | 1242.81 | G300E | 20557066.67 | 161.3 | G300E | 0 | 0
1485 | Story36 | C43 | 50 MPa RC Column (40 cm x 40 cm) | Column | 50MPa | Concrete Rectangular | 400 | 400 | 1600 | 3175 | 0.51 | 1242.81 | G300E | 20837525 | 163.5 | G300E | 0 | 0
1486 | Story36 | C44 | 50 MPa RC Column (40 cm x 40 cm) | Column | 50MPa | Concrete Rectangular | 400 | 400 | 1600 | 3175 | 0.51 | 1242.81 | G300E | 21288375 | 167.04 | G300E | 0 | 0
1487 | Story36 | C45 | 50 MPa RC Column (40 cm x 40 cm) | Column | 50MPa | Concrete Rectangular | 400 | 400 | 1600 | 3175 | 0.51 | 1242.81 | G300E | 21286258.33 | 167.02 | G300E | 0 | 0
1488 | Story36 | C46 | 50 MPa RC Column (40 cm x 40 cm) | Column | 50MPa | Concrete Rectangular | 400 | 400 | 1600 | 3175 | 0.51 | 1242.81 | G300E | 20829058.33 | 163.43 | G300E | 0 | 0
1489 | Story36 | C47 | 50 MPa RC Column (40 cm x 40 cm) | Column | 50MPa | Concrete Rectangular | 400 | 400 | 1600 | 3175 | 0.51 | 1242.81 | G300E | 20527433.33 | 161.07 | G300E | 0 | 0
1490 | Story36 | C48 | 50 MPa RC Column (40 cm x 40 cm) | Column | 50MPa | Concrete Rectangular | 400 | 400 | 1600 | 3175 | 0.51 | 1242.81 | G300E | 20394083.33 | 160.02 | G300E | 0 | 0
1491 | Story36 | C5 | 50 MPa RC Column (40 cm x 40 cm) | Column | 50MPa | Concrete Rectangular | 400 | 400 | 1600 | 3175 | 0.51 | 1242.81 | G300E | 21285200 | 167.01 | G300E | 0 | 0
1492 | Story36 | C6 | 50 MPa RC Column (40 cm x 40 cm) | Column | 50MPa | Concrete Rectangular | 400 | 400 | 1600 | 3175 | 0.51 | 1242.81 | G300E | 20833291.67 | 163.47 | G300E | 0 | 0
1493 | Story36 | C7 | 50 MPa RC Column (40 cm x 40 cm) | Column | 50MPa | Concrete Rectangular | 400 | 400 | 1600 | 3175 | 0.51 | 1242.81 | G300E | 20557066.67 | 161.3 | G300E | 0 | 0
1494 | Story36 | C8 | 50 MPa RC Column (40 cm x 40 cm) | Column | 50MPa | Concrete Rectangular | 400 | 400 | 1600 | 3175 | 0.51 | 1242.81 | G300E | 20381383.33 | 159.92 | G300E | 0 | 0
1495 | Story36 | C9 | 50 MPa RC Column (40 cm x 40 cm) | Column | 50MPa | Concrete Rectangular | 400 | 400 | 1600 | 3175 | 0.51 | 1242.81 | G300E | 16148050 | 126.7 | G300E | 0 | 0
1496 | Story37 | C1 | 50 MPa RC Column (37.5 cm x 37.5 cm) | Column | 50MPa | Concrete Rectangular | 375 | 375 | 1406.3 | 3175 | 0.45 | 1092.32 | G300E | 27482800 | 215.64 | G300E | 0 | 0
1497 | Story37 | C10 | 50 MPa RC Column (37.5 cm x 37.5 cm) | Column | 50MPa | Concrete Rectangular | 375 | 375 | 1406.3 | 3175 | 0.45 | 1092.32 | G300E | 26932466.67 | 211.32 | G300E | 0 | 0
1498 | Story37 | C11 | 50 MPa RC Column (37.5 cm x 37.5 cm) | Column | 50MPa | Concrete Rectangular | 375 | 375 | 1406.3 | 3175 | 0.45 | 1092.32 | G300E | 26409650 | 207.22 | G300E | 0 | 0
1499 | Story37 | C12 | 50 MPa RC Column (37.5 cm x 37.5 cm) | Column | 50MPa | Concrete Rectangular | 375 | 375 | 1406.3 | 3175 | 0.45 | 1092.32 | G300E | 10096500 | 79.22 | G300E | 0 | 0
1500 | Story37 | C13 | 50 MPa RC Column (37.5 cm x 37.5 cm) | Column | 50MPa | Concrete Rectangular | 375 | 375 | 1406.3 | 3175 | 0.45 | 1092.32 | G300E | 10096500 | 79.22 | G300E | 0 | 0
1501 | Story37 | C14 | 50 MPa RC Column (37.5 cm x 37.5 cm) | Column | 50MPa | Concrete Rectangular | 375 | 375 | 1406.3 | 3175 | 0.45 | 1092.32 | G300E | 26412825 | 207.24 | G300E | 0 | 0
1502 | Story37 | C15 | 50 MPa RC Column (37.5 cm x 37.5 cm) | Column | 50MPa | Concrete Rectangular | 375 | 375 | 1406.3 | 3175 | 0.45 | 1092.32 | G300E | 26935641.67 | 211.35 | G300E | 0 | 0
1503 | Story37 | C16 | 50 MPa RC Column (37.5 cm x 37.5 cm) | Column | 50MPa | Concrete Rectangular | 375 | 375 | 1406.3 | 3175 | 0.45 | 1092.32 | G300E | 18633016.67 | 146.2 | G300E | 0 | 0
1504 | Story37 | C17 | 50 MPa RC Column (37.5 cm x 37.5 cm) | Column | 50MPa | Concrete Rectangular | 375 | 375 | 1406.3 | 3175 | 0.45 | 1092.32 | G300E | 24804158.33 | 194.62 | G300E | 0 | 0
1505 | Story37 | C18 | 50 MPa RC Column (37.5 cm x 37.5 cm) | Column | 50MPa | Concrete Rectangular | 375 | 375 | 1406.3 | 3175 | 0.45 | 1092.32 | G300E | 13688483.33 | 107.4 | G300E | 0 | 0
1506 | Story37 | C19 | 50 MPa RC Column (37.5 cm x 37.5 cm) | Column | 50MPa | Concrete Rectangular | 375 | 375 | 1406.3 | 3175 | 0.45 | 1092.32 | G300E | 20176066.67 | 158.31 | G300E | 0 | 0
1507 | Story37 | C2 | 50 MPa RC Column (37.5 cm x 37.5 cm) | Column | 50MPa | Concrete Rectangular | 375 | 375 | 1406.3 | 3175 | 0.45 | 1092.32 | G300E | 24252766.67 | 190.3 | G300E | 0 | 0
1508 | Story37 | C22 | 50 MPa RC Column (37.5 cm x 37.5 cm) | Column | 50MPa | Concrete Rectangular | 375 | 375 | 1406.3 | 3175 | 0.45 | 1092.32 | G300E | 20201466.67 | 158.51 | G300E | 0 | 0
1509 | Story37 | C23 | 50 MPa RC Column (37.5 cm x 37.5 cm) | Column | 50MPa | Concrete Rectangular | 375 | 375 | 1406.3 | 3175 | 0.45 | 1092.32 | G300E | 13698008.33 | 107.48 | G300E | 0 | 0
1510 | Story37 | C24 | 50 MPa RC Column (37.5 cm x 37.5 cm) | Column | 50MPa | Concrete Rectangular | 375 | 375 | 1406.3 | 3175 | 0.45 | 1092.32 | G300E | 24810508.33 | 194.67 | G300E | 0 | 0
1511 | Story37 | C25 | 50 MPa RC Column (37.5 cm x 37.5 cm) | Column | 50MPa | Concrete Rectangular | 375 | 375 | 1406.3 | 3175 | 0.45 | 1092.32 | G300E | 24805216.67 | 194.63 | G300E | 0 | 0
1512 | Story37 | C26 | 50 MPa RC Column (37.5 cm x 37.5 cm) | Column | 50MPa | Concrete Rectangular | 375 | 375 | 1406.3 | 3175 | 0.45 | 1092.32 | G300E | 13689541.67 | 107.41 | G300E | 0 | 0
1513 | Story37 | C27 | 50 MPa RC Column (37.5 cm x 37.5 cm) | Column | 50MPa | Concrete Rectangular | 375 | 375 | 1406.3 | 3175 | 0.45 | 1092.32 | G300E | 20177125 | 158.32 | G300E | 0 | 0
1514 | Story37 | C3 | 50 MPa RC Column (37.5 cm x 37.5 cm) | Column | 50MPa | Concrete Rectangular | 375 | 375 | 1406.3 | 3175 | 0.45 | 1092.32 | G300E | 24721608.33 | 193.97 | G300E | 0 | 0
1515 | Story37 | C30 | 50 MPa RC Column (37.5 cm x 37.5 cm) | Column | 50MPa | Concrete Rectangular | 375 | 375 | 1406.3 | 3175 | 0.45 | 1092.32 | G300E | 20144316.67 | 158.06 | G300E | 0 | 0
1516 | Story37 | C31 | 50 MPa RC Column (37.5 cm x 37.5 cm) | Column | 50MPa | Concrete Rectangular | 375 | 375 | 1406.3 | 3175 | 0.45 | 1092.32 | G300E | 13723408.33 | 107.68 | G300E | 0 | 0
1517 | Story37 | C32 | 50 MPa RC Column (37.5 cm x 37.5 cm) | Column | 50MPa | Concrete Rectangular | 375 | 375 | 1406.3 | 3175 | 0.45 | 1092.32 | G300E | 24848608.33 | 194.97 | G300E | 0 | 0
1518 | Story37 | C33 | 50 MPa RC Column (37.5 cm x 37.5 cm) | Column | 50MPa | Concrete Rectangular | 375 | 375 | 1406.3 | 3175 | 0.45 | 1092.32 | G300E | 18630900 | 146.18 | G300E | 0 | 0
1519 | Story37 | C34 | 50 MPa RC Column (37.5 cm x 37.5 cm) | Column | 50MPa | Concrete Rectangular | 375 | 375 | 1406.3 | 3175 | 0.45 | 1092.32 | G300E | 26935641.67 | 211.35 | G300E | 0 | 0
1520 | Story37 | C35 | 50 MPa RC Column (37.5 cm x 37.5 cm) | Column | 50MPa | Concrete Rectangular | 375 | 375 | 1406.3 | 3175 | 0.45 | 1092.32 | G300E | 26411766.67 | 207.24 | G300E | 0 | 0
1521 | Story37 | C36 | 50 MPa RC Column (37.5 cm x 37.5 cm) | Column | 50MPa | Concrete Rectangular | 375 | 375 | 1406.3 | 3175 | 0.45 | 1092.32 | G300E | 10099675 | 79.25 | G300E | 0 | 0
1522 | Story37 | C37 | 50 MPa RC Column (37.5 cm x 37.5 cm) | Column | 50MPa | Concrete Rectangular | 375 | 375 | 1406.3 | 3175 | 0.45 | 1092.32 | G300E | 10112375 | 79.35 | G300E | 0 | 0
1523 | Story37 | C38 | 50 MPa RC Column (37.5 cm x 37.5 cm) | Column | 50MPa | Concrete Rectangular | 375 | 375 | 1406.3 | 3175 | 0.45 | 1092.32 | G300E | 26381075 | 207 | G300E | 0 | 0
1524 | Story37 | C39 | 50 MPa RC Column (37.5 cm x 37.5 cm) | Column | 50MPa | Concrete Rectangular | 375 | 375 | 1406.3 | 3175 | 0.45 | 1092.32 | G300E | 26919766.67 | 211.22 | G300E | 0 | 0
1525 | Story37 | C4 | 50 MPa RC Column (37.5 cm x 37.5 cm) | Column | 50MPa | Concrete Rectangular | 375 | 375 | 1406.3 | 3175 | 0.45 | 1092.32 | G300E | 26056166.67 | 204.45 | G300E | 0 | 0
1526 | Story37 | C40 | 50 MPa RC Column (37.5 cm x 37.5 cm) | Column | 50MPa | Concrete Rectangular | 375 | 375 | 1406.3 | 3175 | 0.45 | 1092.32 | G300E | 18799175 | 147.51 | G300E | 0 | 0
1527 | Story37 | C41 | 50 MPa RC Column (37.5 cm x 37.5 cm) | Column | 50MPa | Concrete Rectangular | 375 | 375 | 1406.3 | 3175 | 0.45 | 1092.32 | G300E | 27489150 | 215.69 | G300E | 0 | 0
1528 | Story37 | C42 | 50 MPa RC Column (37.5 cm x 37.5 cm) | Column | 50MPa | Concrete Rectangular | 375 | 375 | 1406.3 | 3175 | 0.45 | 1092.32 | G300E | 24258058.33 | 190.34 | G300E | 0 | 0
1529 | Story37 | C43 | 50 MPa RC Column (37.5 cm x 37.5 cm) | Column | 50MPa | Concrete Rectangular | 375 | 375 | 1406.3 | 3175 | 0.45 | 1092.32 | G300E | 24726900 | 194.02 | G300E | 0 | 0
1530 | Story37 | C44 | 50 MPa RC Column (37.5 cm x 37.5 cm) | Column | 50MPa | Concrete Rectangular | 375 | 375 | 1406.3 | 3175 | 0.45 | 1092.32 | G300E | 26061458.33 | 204.49 | G300E | 0 | 0
1531 | Story37 | C45 | 50 MPa RC Column (37.5 cm x 37.5 cm) | Column | 50MPa | Concrete Rectangular | 375 | 375 | 1406.3 | 3175 | 0.45 | 1092.32 | G300E | 26060400 | 204.48 | G300E | 0 | 0
1532 | Story37 | C46 | 50 MPa RC Column (37.5 cm x 37.5 cm) | Column | 50MPa | Concrete Rectangular | 375 | 375 | 1406.3 | 3175 | 0.45 | 1092.32 | G300E | 24723725 | 193.99 | G300E | 0 | 0
1533 | Story37 | C47 | 50 MPa RC Column (37.5 cm x 37.5 cm) | Column | 50MPa | Concrete Rectangular | 375 | 375 | 1406.3 | 3175 | 0.45 | 1092.32 | G300E | 24232658.33 | 190.14 | G300E | 0 | 0
1534 | Story37 | C48 | 50 MPa RC Column (37.5 cm x 37.5 cm) | Column | 50MPa | Concrete Rectangular | 375 | 375 | 1406.3 | 3175 | 0.45 | 1092.32 | G300E | 27515608.33 | 215.9 | G300E | 0 | 0
1535 | Story37 | C5 | 50 MPa RC Column (37.5 cm x 37.5 cm) | Column | 50MPa | Concrete Rectangular | 375 | 375 | 1406.3 | 3175 | 0.45 | 1092.32 | G300E | 26056166.67 | 204.45 | G300E | 0 | 0
1536 | Story37 | C6 | 50 MPa RC Column (37.5 cm x 37.5 cm) | Column | 50MPa | Concrete Rectangular | 375 | 375 | 1406.3 | 3175 | 0.45 | 1092.32 | G300E | 24724783.33 | 194 | G300E | 0 | 0
1537 | Story37 | C7 | 50 MPa RC Column (37.5 cm x 37.5 cm) | Column | 50MPa | Concrete Rectangular | 375 | 375 | 1406.3 | 3175 | 0.45 | 1092.32 | G300E | 24257000 | 190.33 | G300E | 0 | 0
1538 | Story37 | C8 | 50 MPa RC Column (37.5 cm x 37.5 cm) | Column | 50MPa | Concrete Rectangular | 375 | 375 | 1406.3 | 3175 | 0.45 | 1092.32 | G300E | 27490208.33 | 215.7 | G300E | 0 | 0
1539 | Story37 | C9 | 50 MPa RC Column (37.5 cm x 37.5 cm) | Column | 50MPa | Concrete Rectangular | 375 | 375 | 1406.3 | 3175 | 0.45 | 1092.32 | G300E | 18626666.67 | 146.15 | G300E | 0 | 0
1540 | Story38 | C1 | 50 MPa RC Column (37.5 cm x 37.5 cm) | Column | 50MPa | Concrete Rectangular | 375 | 375 | 1406.3 | 3175 | 0.45 | 1092.32 | G300E | 24609425 | 193.09 | G300E | 0 | 0
1541 | Story38 | C10 | 50 MPa RC Column (37.5 cm x 37.5 cm) | Column | 50MPa | Concrete Rectangular | 375 | 375 | 1406.3 | 3175 | 0.45 | 1092.32 | G300E | 19941116.67 | 156.47 | G300E | 0 | 0
1542 | Story38 | C11 | 50 MPa RC Column (37.5 cm x 37.5 cm) | Column | 50MPa | Concrete Rectangular | 375 | 375 | 1406.3 | 3175 | 0.45 | 1092.32 | G300E | 19399250 | 152.21 | G300E | 0 | 0
1543 | Story38 | C12 | 50 MPa RC Column (37.5 cm x 37.5 cm) | Column | 50MPa | Concrete Rectangular | 375 | 375 | 1406.3 | 3175 | 0.45 | 1092.32 | G300E | 4464050 | 35.03 | G300E | 0 | 0
1544 | Story38 | C13 | 50 MPa RC Column (37.5 cm x 37.5 cm) | Column | 50MPa | Concrete Rectangular | 375 | 375 | 1406.3 | 3175 | 0.45 | 1092.32 | G300E | 4464050 | 35.03 | G300E | 0 | 0
1545 | Story38 | C14 | 50 MPa RC Column (37.5 cm x 37.5 cm) | Column | 50MPa | Concrete Rectangular | 375 | 375 | 1406.3 | 3175 | 0.45 | 1092.32 | G300E | 19402425 | 152.24 | G300E | 0 | 0
1546 | Story38 | C15 | 50 MPa RC Column (37.5 cm x 37.5 cm) | Column | 50MPa | Concrete Rectangular | 375 | 375 | 1406.3 | 3175 | 0.45 | 1092.32 | G300E | 19944291.67 | 156.49 | G300E | 0 | 0
1547 | Story38 | C16 | 50 MPa RC Column (37.5 cm x 37.5 cm) | Column | 50MPa | Concrete Rectangular | 375 | 375 | 1406.3 | 3175 | 0.45 | 1092.32 | G300E | 13392150 | 105.08 | G300E | 0 | 0
1548 | Story38 | C17 | 50 MPa RC Column (37.5 cm x 37.5 cm) | Column | 50MPa | Concrete Rectangular | 375 | 375 | 1406.3 | 3175 | 0.45 | 1092.32 | G300E | 19228858.33 | 150.88 | G300E | 0 | 0
1549 | Story38 | C18 | 50 MPa RC Column (37.5 cm x 37.5 cm) | Column | 50MPa | Concrete Rectangular | 375 | 375 | 1406.3 | 3175 | 0.45 | 1092.32 | G300E | 4464050 | 35.03 | G300E | 0 | 0
1550 | Story38 | C19 | 50 MPa RC Column (37.5 cm x 37.5 cm) | Column | 50MPa | Concrete Rectangular | 375 | 375 | 1406.3 | 3175 | 0.45 | 1092.32 | G300E | 10274300 | 80.62 | G300E | 0 | 0
1551 | Story38 | C2 | 50 MPa RC Column (37.5 cm x 37.5 cm) | Column | 50MPa | Concrete Rectangular | 375 | 375 | 1406.3 | 3175 | 0.45 | 1092.32 | G300E | 20640675 | 161.95 | G300E | 0 | 0
1552 | Story38 | C22 | 50 MPa RC Column (37.5 cm x 37.5 cm) | Column | 50MPa | Concrete Rectangular | 375 | 375 | 1406.3 | 3175 | 0.45 | 1092.32 | G300E | 10306050 | 80.87 | G300E | 0 | 0
1553 | Story38 | C23 | 50 MPa RC Column (37.5 cm x 37.5 cm) | Column | 50MPa | Concrete Rectangular | 375 | 375 | 1406.3 | 3175 | 0.45 | 1092.32 | G300E | 4464050 | 35.03 | G300E | 0 | 0
1554 | Story38 | C24 | 50 MPa RC Column (37.5 cm x 37.5 cm) | Column | 50MPa | Concrete Rectangular | 375 | 375 | 1406.3 | 3175 | 0.45 | 1092.32 | G300E | 19235208.33 | 150.93 | G300E | 0 | 0
1555 | Story38 | C25 | 50 MPa RC Column (37.5 cm x 37.5 cm) | Column | 50MPa | Concrete Rectangular | 375 | 375 | 1406.3 | 3175 | 0.45 | 1092.32 | G300E | 19230975 | 150.89 | G300E | 0 | 0
1556 | Story38 | C26 | 50 MPa RC Column (37.5 cm x 37.5 cm) | Column | 50MPa | Concrete Rectangular | 375 | 375 | 1406.3 | 3175 | 0.45 | 1092.32 | G300E | 4464050 | 35.03 | G300E | 0 | 0
1557 | Story38 | C27 | 50 MPa RC Column (37.5 cm x 37.5 cm) | Column | 50MPa | Concrete Rectangular | 375 | 375 | 1406.3 | 3175 | 0.45 | 1092.32 | G300E | 10275358.33 | 80.62 | G300E | 0 | 0
1558 | Story38 | C3 | 50 MPa RC Column (37.5 cm x 37.5 cm) | Column | 50MPa | Concrete Rectangular | 375 | 375 | 1406.3 | 3175 | 0.45 | 1092.32 | G300E | 21192066.67 | 166.28 | G300E | 0 | 0
1559 | Story38 | C30 | 50 MPa RC Column (37.5 cm x 37.5 cm) | Column | 50MPa | Concrete Rectangular | 375 | 375 | 1406.3 | 3175 | 0.45 | 1092.32 | G300E | 10227733.33 | 80.25 | G300E | 0 | 0
1560 | Story38 | C31 | 50 MPa RC Column (37.5 cm x 37.5 cm) | Column | 50MPa | Concrete Rectangular | 375 | 375 | 1406.3 | 3175 | 0.45 | 1092.32 | G300E | 4464050 | 35.03 | G300E | 0 | 0
1561 | Story38 | C32 | 50 MPa RC Column (37.5 cm x 37.5 cm) | Column | 50MPa | Concrete Rectangular | 375 | 375 | 1406.3 | 3175 | 0.45 | 1092.32 | G300E | 19289183.33 | 151.35 | G300E | 0 | 0
1562 | Story38 | C33 | 50 MPa RC Column (37.5 cm x 37.5 cm) | Column | 50MPa | Concrete Rectangular | 375 | 375 | 1406.3 | 3175 | 0.45 | 1092.32 | G300E | 13391091.67 | 105.07 | G300E | 0 | 0
1563 | Story38 | C34 | 50 MPa RC Column (37.5 cm x 37.5 cm) | Column | 50MPa | Concrete Rectangular | 375 | 375 | 1406.3 | 3175 | 0.45 | 1092.32 | G300E | 19944291.67 | 156.49 | G300E | 0 | 0
1564 | Story38 | C35 | 50 MPa RC Column (37.5 cm x 37.5 cm) | Column | 50MPa | Concrete Rectangular | 375 | 375 | 1406.3 | 3175 | 0.45 | 1092.32 | G300E | 19401366.67 | 152.23 | G300E | 0 | 0
1565 | Story38 | C36 | 50 MPa RC Column (37.5 cm x 37.5 cm) | Column | 50MPa | Concrete Rectangular | 375 | 375 | 1406.3 | 3175 | 0.45 | 1092.32 | G300E | 4464050 | 35.03 | G300E | 0 | 0
1566 | Story38 | C37 | 50 MPa RC Column (37.5 cm x 37.5 cm) | Column | 50MPa | Concrete Rectangular | 375 | 375 | 1406.3 | 3175 | 0.45 | 1092.32 | G300E | 4464050 | 35.03 | G300E | 0 | 0
1567 | Story38 | C38 | 50 MPa RC Column (37.5 cm x 37.5 cm) | Column | 50MPa | Concrete Rectangular | 375 | 375 | 1406.3 | 3175 | 0.45 | 1092.32 | G300E | 19372791.67 | 152.01 | G300E | 0 | 0
1568 | Story38 | C39 | 50 MPa RC Column (37.5 cm x 37.5 cm) | Column | 50MPa | Concrete Rectangular | 375 | 375 | 1406.3 | 3175 | 0.45 | 1092.32 | G300E | 19930533.33 | 156.38 | G300E | 0 | 0
1569 | Story38 | C4 | 50 MPa RC Column (37.5 cm x 37.5 cm) | Column | 50MPa | Concrete Rectangular | 375 | 375 | 1406.3 | 3175 | 0.45 | 1092.32 | G300E | 22296966.67 | 174.95 | G300E | 0 | 0
1570 | Story38 | C40 | 50 MPa RC Column (37.5 cm x 37.5 cm) | Column | 50MPa | Concrete Rectangular | 375 | 375 | 1406.3 | 3175 | 0.45 | 1092.32 | G300E | 13579475 | 106.55 | G300E | 0 | 0
1571 | Story38 | C41 | 50 MPa RC Column (37.5 cm x 37.5 cm) | Column | 50MPa | Concrete Rectangular | 375 | 375 | 1406.3 | 3175 | 0.45 | 1092.32 | G300E | 24613658.33 | 193.13 | G300E | 0 | 0
1572 | Story38 | C42 | 50 MPa RC Column (37.5 cm x 37.5 cm) | Column | 50MPa | Concrete Rectangular | 375 | 375 | 1406.3 | 3175 | 0.45 | 1092.32 | G300E | 20645966.67 | 162 | G300E | 0 | 0
1573 | Story38 | C43 | 50 MPa RC Column (37.5 cm x 37.5 cm) | Column | 50MPa | Concrete Rectangular | 375 | 375 | 1406.3 | 3175 | 0.45 | 1092.32 | G300E | 21196300 | 166.31 | G300E | 0 | 0
1574 | Story38 | C44 | 50 MPa RC Column (37.5 cm x 37.5 cm) | Column | 50MPa | Concrete Rectangular | 375 | 375 | 1406.3 | 3175 | 0.45 | 1092.32 | G300E | 22300141.67 | 174.98 | G300E | 0 | 0
1575 | Story38 | C45 | 50 MPa RC Column (37.5 cm x 37.5 cm) | Column | 50MPa | Concrete Rectangular | 375 | 375 | 1406.3 | 3175 | 0.45 | 1092.32 | G300E | 22298025 | 174.96 | G300E | 0 | 0
1576 | Story38 | C46 | 50 MPa RC Column (37.5 cm x 37.5 cm) | Column | 50MPa | Concrete Rectangular | 375 | 375 | 1406.3 | 3175 | 0.45 | 1092.32 | G300E | 21193125 | 166.29 | G300E | 0 | 0
1577 | Story38 | C47 | 50 MPa RC Column (37.5 cm x 37.5 cm) | Column | 50MPa | Concrete Rectangular | 375 | 375 | 1406.3 | 3175 | 0.45 | 1092.32 | G300E | 20616333.33 | 161.76 | G300E | 0 | 0
1578 | Story38 | C48 | 50 MPa RC Column (37.5 cm x 37.5 cm) | Column | 50MPa | Concrete Rectangular | 375 | 375 | 1406.3 | 3175 | 0.45 | 1092.32 | G300E | 24643291.67 | 193.36 | G300E | 0 | 0
1579 | Story38 | C5 | 50 MPa RC Column (37.5 cm x 37.5 cm) | Column | 50MPa | Concrete Rectangular | 375 | 375 | 1406.3 | 3175 | 0.45 | 1092.32 | G300E | 22296966.67 | 174.95 | G300E | 0 | 0
1580 | Story38 | C6 | 50 MPa RC Column (37.5 cm x 37.5 cm) | Column | 50MPa | Concrete Rectangular | 375 | 375 | 1406.3 | 3175 | 0.45 | 1092.32 | G300E | 21193125 | 166.29 | G300E | 0 | 0
1581 | Story38 | C7 | 50 MPa RC Column (37.5 cm x 37.5 cm) | Column | 50MPa | Concrete Rectangular | 375 | 375 | 1406.3 | 3175 | 0.45 | 1092.32 | G300E | 20642791.67 | 161.97 | G300E | 0 | 0
1582 | Story38 | C8 | 50 MPa RC Column (37.5 cm x 37.5 cm) | Column | 50MPa | Concrete Rectangular | 375 | 375 | 1406.3 | 3175 | 0.45 | 1092.32 | G300E | 24615775 | 193.14 | G300E | 0 | 0
1583 | Story38 | C9 | 50 MPa RC Column (37.5 cm x 37.5 cm) | Column | 50MPa | Concrete Rectangular | 375 | 375 | 1406.3 | 3175 | 0.45 | 1092.32 | G300E | 13385800 | 105.03 | G300E | 0 | 0
1584 | Story39 | C1 | 50 MPa RC Column (37.5 cm x 37.5 cm) | Column | 50MPa | Concrete Rectangular | 375 | 375 | 1406.3 | 3150 | 0.44 | 1083.72 | G300E | 21000000 | 164.77 | G300E | 0 | 0
1585 | Story39 | C10 | 50 MPa RC Column (37.5 cm x 37.5 cm) | Column | 50MPa | Concrete Rectangular | 375 | 375 | 1406.3 | 3150 | 0.44 | 1083.72 | G300E | 12663000 | 99.36 | G300E | 0 | 0
1586 | Story39 | C11 | 50 MPa RC Column (37.5 cm x 37.5 cm) | Column | 50MPa | Concrete Rectangular | 375 | 375 | 1406.3 | 3150 | 0.44 | 1083.72 | G300E | 12187350 | 95.63 | G300E | 0 | 0
1587 | Story39 | C12 | 50 MPa RC Column (37.5 cm x 37.5 cm) | Column | 50MPa | Concrete Rectangular | 375 | 375 | 1406.3 | 3150 | 0.44 | 1083.72 | G300E | 4428900 | 34.75 | G300E | 0 | 0
1588 | Story39 | C13 | 50 MPa RC Column (37.5 cm x 37.5 cm) | Column | 50MPa | Concrete Rectangular | 375 | 375 | 1406.3 | 3150 | 0.44 | 1083.72 | G300E | 4428900 | 34.75 | G300E | 0 | 0
1589 | Story39 | C14 | 50 MPa RC Column (37.5 cm x 37.5 cm) | Column | 50MPa | Concrete Rectangular | 375 | 375 | 1406.3 | 3150 | 0.44 | 1083.72 | G300E | 12190500 | 95.65 | G300E | 0 | 0
1590 | Story39 | C15 | 50 MPa RC Column (37.5 cm x 37.5 cm) | Column | 50MPa | Concrete Rectangular | 375 | 375 | 1406.3 | 3150 | 0.44 | 1083.72 | G300E | 12666150 | 99.38 | G300E | 0 | 0
1591 | Story39 | C16 | 50 MPa RC Column (37.5 cm x 37.5 cm) | Column | 50MPa | Concrete Rectangular | 375 | 375 | 1406.3 | 3150 | 0.44 | 1083.72 | G300E | 5130300 | 40.25 | G300E | 0 | 0
1592 | Story39 | C17 | 50 MPa RC Column (37.5 cm x 37.5 cm) | Column | 50MPa | Concrete Rectangular | 375 | 375 | 1406.3 | 3150 | 0.44 | 1083.72 | G300E | 13428450 | 105.36 | G300E | 0 | 0
1593 | Story39 | C18 | 50 MPa RC Column (37.5 cm x 37.5 cm) | Column | 50MPa | Concrete Rectangular | 375 | 375 | 1406.3 | 3150 | 0.44 | 1083.72 | G300E | 4428900 | 34.75 | G300E | 0 | 0
1594 | Story39 | C19 | 50 MPa RC Column (37.5 cm x 37.5 cm) | Column | 50MPa | Concrete Rectangular | 375 | 375 | 1406.3 | 3150 | 0.44 | 1083.72 | G300E | 4428900 | 34.75 | G300E | 0 | 0
1595 | Story39 | C2 | 50 MPa RC Column (37.5 cm x 37.5 cm) | Column | 50MPa | Concrete Rectangular | 375 | 375 | 1406.3 | 3150 | 0.44 | 1083.72 | G300E | 9031050 | 70.86 | G300E | 0 | 0
1596 | Story39 | C22 | 50 MPa RC Column (37.5 cm x 37.5 cm) | Column | 50MPa | Concrete Rectangular | 375 | 375 | 1406.3 | 3150 | 0.44 | 1083.72 | G300E | 4428900 | 34.75 | G300E | 0 | 0
1597 | Story39 | C23 | 50 MPa RC Column (37.5 cm x 37.5 cm) | Column | 50MPa | Concrete Rectangular | 375 | 375 | 1406.3 | 3150 | 0.44 | 1083.72 | G300E | 4428900 | 34.75 | G300E | 0 | 0
1598 | Story39 | C24 | 50 MPa RC Column (37.5 cm x 37.5 cm) | Column | 50MPa | Concrete Rectangular | 375 | 375 | 1406.3 | 3150 | 0.44 | 1083.72 | G300E | 13433700 | 105.41 | G300E | 0 | 0
1599 | Story39 | C25 | 50 MPa RC Column (37.5 cm x 37.5 cm) | Column | 50MPa | Concrete Rectangular | 375 | 375 | 1406.3 | 3150 | 0.44 | 1083.72 | G300E | 13429500 | 105.37 | G300E | 0 | 0
1600 | Story39 | C26 | 50 MPa RC Column (37.5 cm x 37.5 cm) | Column | 50MPa | Concrete Rectangular | 375 | 375 | 1406.3 | 3150 | 0.44 | 1083.72 | G300E | 4428900 | 34.75 | G300E | 0 | 0
1601 | Story39 | C27 | 50 MPa RC Column (37.5 cm x 37.5 cm) | Column | 50MPa | Concrete Rectangular | 375 | 375 | 1406.3 | 3150 | 0.44 | 1083.72 | G300E | 4428900 | 34.75 | G300E | 0 | 0
1602 | Story39 | C3 | 50 MPa RC Column (37.5 cm x 37.5 cm) | Column | 50MPa | Concrete Rectangular | 375 | 375 | 1406.3 | 3150 | 0.44 | 1083.72 | G300E | 11527950 | 90.45 | G300E | 0 | 0
1603 | Story39 | C30 | 50 MPa RC Column (37.5 cm x 37.5 cm) | Column | 50MPa | Concrete Rectangular | 375 | 375 | 1406.3 | 3150 | 0.44 | 1083.72 | G300E | 4428900 | 34.75 | G300E | 0 | 0
1604 | Story39 | C31 | 50 MPa RC Column (37.5 cm x 37.5 cm) | Column | 50MPa | Concrete Rectangular | 375 | 375 | 1406.3 | 3150 | 0.44 | 1083.72 | G300E | 4428900 | 34.75 | G300E | 0 | 0
1605 | Story39 | C32 | 50 MPa RC Column (37.5 cm x 37.5 cm) | Column | 50MPa | Concrete Rectangular | 375 | 375 | 1406.3 | 3150 | 0.44 | 1083.72 | G300E | 13498800 | 105.92 | G300E | 0 | 0
1606 | Story39 | C33 | 50 MPa RC Column (37.5 cm x 37.5 cm) | Column | 50MPa | Concrete Rectangular | 375 | 375 | 1406.3 | 3150 | 0.44 | 1083.72 | G300E | 5127150 | 40.23 | G300E | 0 | 0
1607 | Story39 | C34 | 50 MPa RC Column (37.5 cm x 37.5 cm) | Column | 50MPa | Concrete Rectangular | 375 | 375 | 1406.3 | 3150 | 0.44 | 1083.72 | G300E | 12665100 | 99.38 | G300E | 0 | 0
1608 | Story39 | C35 | 50 MPa RC Column (37.5 cm x 37.5 cm) | Column | 50MPa | Concrete Rectangular | 375 | 375 | 1406.3 | 3150 | 0.44 | 1083.72 | G300E | 12190500 | 95.65 | G300E | 0 | 0
1609 | Story39 | C36 | 50 MPa RC Column (37.5 cm x 37.5 cm) | Column | 50MPa | Concrete Rectangular | 375 | 375 | 1406.3 | 3150 | 0.44 | 1083.72 | G300E | 4428900 | 34.75 | G300E | 0 | 0
1610 | Story39 | C37 | 50 MPa RC Column (37.5 cm x 37.5 cm) | Column | 50MPa | Concrete Rectangular | 375 | 375 | 1406.3 | 3150 | 0.44 | 1083.72 | G300E | 4428900 | 34.75 | G300E | 0 | 0
1611 | Story39 | C38 | 50 MPa RC Column (37.5 cm x 37.5 cm) | Column | 50MPa | Concrete Rectangular | 375 | 375 | 1406.3 | 3150 | 0.44 | 1083.72 | G300E | 12166350 | 95.46 | G300E | 0 | 0
1612 | Story39 | C39 | 50 MPa RC Column (37.5 cm x 37.5 cm) | Column | 50MPa | Concrete Rectangular | 375 | 375 | 1406.3 | 3150 | 0.44 | 1083.72 | G300E | 12656700 | 99.31 | G300E | 0 | 0
1613 | Story39 | C4 | 50 MPa RC Column (37.5 cm x 37.5 cm) | Column | 50MPa | Concrete Rectangular | 375 | 375 | 1406.3 | 3150 | 0.44 | 1083.72 | G300E | 14464800 | 113.5 | G300E | 0 | 0
1614 | Story39 | C40 | 50 MPa RC Column (37.5 cm x 37.5 cm) | Column | 50MPa | Concrete Rectangular | 375 | 375 | 1406.3 | 3150 | 0.44 | 1083.72 | G300E | 5078850 | 39.85 | G300E | 0 | 0
1615 | Story39 | C41 | 50 MPa RC Column (37.5 cm x 37.5 cm) | Column | 50MPa | Concrete Rectangular | 375 | 375 | 1406.3 | 3150 | 0.44 | 1083.72 | G300E | 21005250 | 164.81 | G300E | 0 | 0
1616 | Story39 | C42 | 50 MPa RC Column (37.5 cm x 37.5 cm) | Column | 50MPa | Concrete Rectangular | 375 | 375 | 1406.3 | 3150 | 0.44 | 1083.72 | G300E | 9038400 | 70.92 | G300E | 0 | 0
1617 | Story39 | C43 | 50 MPa RC Column (37.5 cm x 37.5 cm) | Column | 50MPa | Concrete Rectangular | 375 | 375 | 1406.3 | 3150 | 0.44 | 1083.72 | G300E | 11689650 | 91.72 | G300E | 0 | 0
1618 | Story39 | C44 | 50 MPa RC Column (37.5 cm x 37.5 cm) | Column | 50MPa | Concrete Rectangular | 375 | 375 | 1406.3 | 3150 | 0.44 | 1083.72 | G300E | 14607600 | 114.62 | G300E | 0 | 0
1619 | Story39 | C45 | 50 MPa RC Column (37.5 cm x 37.5 cm) | Column | 50MPa | Concrete Rectangular | 375 | 375 | 1406.3 | 3150 | 0.44 | 1083.72 | G300E | 14367150 | 112.73 | G300E | 0 | 0
1620 | Story39 | C46 | 50 MPa RC Column (37.5 cm x 37.5 cm) | Column | 50MPa | Concrete Rectangular | 375 | 375 | 1406.3 | 3150 | 0.44 | 1083.72 | G300E | 11453400 | 89.87 | G300E | 0 | 0
1621 | Story39 | C47 | 50 MPa RC Column (37.5 cm x 37.5 cm) | Column | 50MPa | Concrete Rectangular | 375 | 375 | 1406.3 | 3150 | 0.44 | 1083.72 | G300E | 9037350 | 70.91 | G300E | 0 | 0
1622 | Story39 | C48 | 50 MPa RC Column (37.5 cm x 37.5 cm) | Column | 50MPa | Concrete Rectangular | 375 | 375 | 1406.3 | 3150 | 0.44 | 1083.72 | G300E | 21056700 | 165.22 | G300E | 0 | 0
1623 | Story39 | C5 | 50 MPa RC Column (37.5 cm x 37.5 cm) | Column | 50MPa | Concrete Rectangular | 375 | 375 | 1406.3 | 3150 | 0.44 | 1083.72 | G300E | 14501550 | 113.78 | G300E | 0 | 0
1624 | Story39 | C6 | 50 MPa RC Column (37.5 cm x 37.5 cm) | Column | 50MPa | Concrete Rectangular | 375 | 375 | 1406.3 | 3150 | 0.44 | 1083.72 | G300E | 11561550 | 90.72 | G300E | 0 | 0
1625 | Story39 | C7 | 50 MPa RC Column (37.5 cm x 37.5 cm) | Column | 50MPa | Concrete Rectangular | 375 | 375 | 1406.3 | 3150 | 0.44 | 1083.72 | G300E | 9037350 | 70.91 | G300E | 0 | 0
1626 | Story39 | C8 | 50 MPa RC Column (37.5 cm x 37.5 cm) | Column | 50MPa | Concrete Rectangular | 375 | 375 | 1406.3 | 3150 | 0.44 | 1083.72 | G300E | 21007350 | 164.83 | G300E | 0 | 0
1627 | Story39 | C9 | 50 MPa RC Column (37.5 cm x 37.5 cm) | Column | 50MPa | Concrete Rectangular | 375 | 375 | 1406.3 | 3150 | 0.44 | 1083.72 | G300E | 5145000 | 40.37 | G300E | 0 | 0
1628 | Story4 | C1 | 50 MPa RC Column (72.5 cm x 72.5 cm) | Column | 50MPa | Concrete Rectangular | 725 | 725 | 5256.3 | 3250 | 1.71 | 4179.28 | G300E | 17082000 | 134.03 | G300E | 0 | 0
1629 | Story4 | C10 | 50 MPa RC Column (72.5 cm x 72.5 cm) | Column | 50MPa | Concrete Rectangular | 725 | 725 | 5256.3 | 3200 | 1.68 | 4114.98 | G300E | 100102400 | 785.44 | G300E | 0 | 0
1630 | Story4 | C11 | 50 MPa RC Column (72.5 cm x 72.5 cm) | Column | 50MPa | Concrete Rectangular | 725 | 725 | 5256.3 | 3200 | 1.68 | 4114.98 | G300E | 95702400 | 750.92 | G300E | 0 | 0
1631 | Story4 | C12 | 50 MPa RC Column (72.5 cm x 72.5 cm) | Column | 50MPa | Concrete Rectangular | 725 | 725 | 5256.3 | 3200 | 1.68 | 4114.98 | G300E | 34521600 | 270.87 | G300E | 0 | 0
1632 | Story4 | C13 | 50 MPa RC Column (72.5 cm x 72.5 cm) | Column | 50MPa | Concrete Rectangular | 725 | 725 | 5256.3 | 3200 | 1.68 | 4114.98 | G300E | 34515200 | 270.82 | G300E | 0 | 0
1633 | Story4 | C14 | 50 MPa RC Column (72.5 cm x 72.5 cm) | Column | 50MPa | Concrete Rectangular | 725 | 725 | 5256.3 | 3200 | 1.68 | 4114.98 | G300E | 95702400 | 750.92 | G300E | 0 | 0
1634 | Story4 | C15 | 50 MPa RC Column (72.5 cm x 72.5 cm) | Column | 50MPa | Concrete Rectangular | 725 | 725 | 5256.3 | 3200 | 1.68 | 4114.98 | G300E | 100112000 | 785.52 | G300E | 0 | 0
1635 | Story4 | C16 | 50 MPa RC Column (72.5 cm x 72.5 cm) | Column | 50MPa | Concrete Rectangular | 725 | 725 | 5256.3 | 3200 | 1.68 | 4114.98 | G300E | 26917333.33 | 211.2 | G300E | 0 | 0
1636 | Story4 | C17 | 50 MPa RC Column (72.5 cm x 72.5 cm) | Column | 50MPa | Concrete Rectangular | 725 | 725 | 5256.3 | 3200 | 1.68 | 4114.98 | G300E | 25141333.33 | 197.27 | G300E | 0 | 0
1637 | Story4 | C18 | 50 MPa RC Column (72.5 cm x 72.5 cm) | Column | 50MPa | Concrete Rectangular | 725 | 725 | 5256.3 | 3200 | 1.68 | 4114.98 | G300E | 37889066.67 | 297.29 | G300E | 0 | 0
1638 | Story4 | C19 | 50 MPa RC Column (72.5 cm x 72.5 cm) | Column | 50MPa | Concrete Rectangular | 725 | 725 | 5256.3 | 3200 | 1.68 | 4114.98 | G300E | 25234133.33 | 198 | G300E | 0 | 0
1639 | Story4 | C2 | 50 MPa RC Column (72.5 cm x 72.5 cm) | Column | 50MPa | Concrete Rectangular | 725 | 725 | 5256.3 | 3200 | 1.68 | 4114.98 | G300E | 23805866.67 | 186.79 | G300E | 0 | 0
1640 | Story4 | C22 | 50 MPa RC Column (72.5 cm x 72.5 cm) | Column | 50MPa | Concrete Rectangular | 725 | 725 | 5256.3 | 3200 | 1.68 | 4114.98 | G300E | 25210666.67 | 197.81 | G300E | 0 | 0
1641 | Story4 | C23 | 50 MPa RC Column (72.5 cm x 72.5 cm) | Column | 50MPa | Concrete Rectangular | 725 | 725 | 5256.3 | 3200 | 1.68 | 4114.98 | G300E | 37890133.33 | 297.3 | G300E | 0 | 0
1642 | Story4 | C24 | 50 MPa RC Column (72.5 cm x 72.5 cm) | Column | 50MPa | Concrete Rectangular | 725 | 725 | 5256.3 | 3200 | 1.68 | 4114.98 | G300E | 25160533.33 | 197.42 | G300E | 0 | 0
1643 | Story4 | C25 | 50 MPa RC Column (72.5 cm x 72.5 cm) | Column | 50MPa | Concrete Rectangular | 725 | 725 | 5256.3 | 3200 | 1.68 | 4114.98 | G300E | 25144533.33 | 197.29 | G300E | 0 | 0
1644 | Story4 | C26 | 50 MPa RC Column (72.5 cm x 72.5 cm) | Column | 50MPa | Concrete Rectangular | 725 | 725 | 5256.3 | 3200 | 1.68 | 4114.98 | G300E | 37892266.67 | 297.32 | G300E | 0 | 0
1645 | Story4 | C27 | 50 MPa RC Column (72.5 cm x 72.5 cm) | Column | 50MPa | Concrete Rectangular | 725 | 725 | 5256.3 | 3200 | 1.68 | 4114.98 | G300E | 25237333.33 | 198.02 | G300E | 0 | 0
1646 | Story4 | C3 | 50 MPa RC Column (72.5 cm x 72.5 cm) | Column | 50MPa | Concrete Rectangular | 725 | 725 | 5256.3 | 3200 | 1.68 | 4114.98 | G300E | 23666133.33 | 185.69 | G300E | 0 | 0
1647 | Story4 | C30 | 50 MPa RC Column (72.5 cm x 72.5 cm) | Column | 50MPa | Concrete Rectangular | 725 | 725 | 5256.3 | 3200 | 1.68 | 4114.98 | G300E | 25334400 | 198.78 | G300E | 0 | 0
1648 | Story4 | C31 | 50 MPa RC Column (72.5 cm x 72.5 cm) | Column | 50MPa | Concrete Rectangular | 725 | 725 | 5256.3 | 3200 | 1.68 | 4114.98 | G300E | 37883733.33 | 297.25 | G300E | 0 | 0
1649 | Story4 | C32 | 50 MPa RC Column (72.5 cm x 72.5 cm) | Column | 50MPa | Concrete Rectangular | 725 | 725 | 5256.3 | 3200 | 1.68 | 4114.98 | G300E | 25146666.67 | 197.31 | G300E | 0 | 0
1650 | Story4 | C33 | 50 MPa RC Column (72.5 cm x 72.5 cm) | Column | 50MPa | Concrete Rectangular | 725 | 725 | 5256.3 | 3200 | 1.68 | 4114.98 | G300E | 26910933.33 | 211.15 | G300E | 0 | 0
1651 | Story4 | C34 | 50 MPa RC Column (72.5 cm x 72.5 cm) | Column | 50MPa | Concrete Rectangular | 725 | 725 | 5256.3 | 3200 | 1.68 | 4114.98 | G300E | 100108800 | 785.49 | G300E | 0 | 0
1652 | Story4 | C35 | 50 MPa RC Column (72.5 cm x 72.5 cm) | Column | 50MPa | Concrete Rectangular | 725 | 725 | 5256.3 | 3200 | 1.68 | 4114.98 | G300E | 95708800 | 750.97 | G300E | 0 | 0
1653 | Story4 | C36 | 50 MPa RC Column (72.5 cm x 72.5 cm) | Column | 50MPa | Concrete Rectangular | 725 | 725 | 5256.3 | 3200 | 1.68 | 4114.98 | G300E | 34532266.67 | 270.95 | G300E | 0 | 0
1654 | Story4 | C37 | 50 MPa RC Column (72.5 cm x 72.5 cm) | Column | 50MPa | Concrete Rectangular | 725 | 725 | 5256.3 | 3200 | 1.68 | 4114.98 | G300E | 34518400 | 270.84 | G300E | 0 | 0
1655 | Story4 | C38 | 50 MPa RC Column (72.5 cm x 72.5 cm) | Column | 50MPa | Concrete Rectangular | 725 | 725 | 5256.3 | 3200 | 1.68 | 4114.98 | G300E | 95474133.33 | 749.13 | G300E | 0 | 0
1656 | Story4 | C39 | 50 MPa RC Column (72.5 cm x 72.5 cm) | Column | 50MPa | Concrete Rectangular | 725 | 725 | 5256.3 | 3200 | 1.68 | 4114.98 | G300E | 99708800 | 782.35 | G300E | 0 | 0
1657 | Story4 | C4 | 50 MPa RC Column (72.5 cm x 72.5 cm) | Column | 50MPa | Concrete Rectangular | 725 | 725 | 5256.3 | 3200 | 1.68 | 4114.98 | G300E | 23336533.33 | 183.11 | G300E | 0 | 0
1658 | Story4 | C40 | 50 MPa RC Column (72.5 cm x 72.5 cm) | Column | 50MPa | Concrete Rectangular | 725 | 725 | 5256.3 | 3200 | 1.68 | 4114.98 | G300E | 27207466.67 | 213.48 | G300E | 0 | 0
1659 | Story4 | C41 | 50 MPa RC Column (72.5 cm x 72.5 cm) | Column | 50MPa | Concrete Rectangular | 725 | 725 | 5256.3 | 3250 | 1.71 | 4179.28 | G300E | 17082000 | 134.03 | G300E | 0 | 0
1660 | Story4 | C42 | 50 MPa RC Column (72.5 cm x 72.5 cm) | Column | 50MPa | Concrete Rectangular | 725 | 725 | 5256.3 | 3200 | 1.68 | 4114.98 | G300E | 23824000 | 186.93 | G300E | 0 | 0
1661 | Story4 | C43 | 50 MPa RC Column (72.5 cm x 72.5 cm) | Column | 50MPa | Concrete Rectangular | 725 | 725 | 5256.3 | 3200 | 1.68 | 4114.98 | G300E | 23685333.33 | 185.84 | G300E | 0 | 0
1662 | Story4 | C44 | 50 MPa RC Column (72.5 cm x 72.5 cm) | Column | 50MPa | Concrete Rectangular | 725 | 725 | 5256.3 | 3200 | 1.68 | 4114.98 | G300E | 23356800 | 183.27 | G300E | 0 | 0
1663 | Story4 | C45 | 50 MPa RC Column (72.5 cm x 72.5 cm) | Column | 50MPa | Concrete Rectangular | 725 | 725 | 5256.3 | 3200 | 1.68 | 4114.98 | G300E | 23360000 | 183.29 | G300E | 0 | 0
1664 | Story4 | C46 | 50 MPa RC Column (72.5 cm x 72.5 cm) | Column | 50MPa | Concrete Rectangular | 725 | 725 | 5256.3 | 3200 | 1.68 | 4114.98 | G300E | 23694933.33 | 185.92 | G300E | 0 | 0
1665 | Story4 | C47 | 50 MPa RC Column (72.5 cm x 72.5 cm) | Column | 50MPa | Concrete Rectangular | 725 | 725 | 5256.3 | 3200 | 1.68 | 4114.98 | G300E | 23858133.33 | 187.2 | G300E | 0 | 0
1666 | Story4 | C48 | 50 MPa RC Column (72.5 cm x 72.5 cm) | Column | 50MPa | Concrete Rectangular | 725 | 725 | 5256.3 | 3250 | 1.71 | 4179.28 | G300E | 17082000 | 134.03 | G300E | 0 | 0
1667 | Story4 | C5 | 50 MPa RC Column (72.5 cm x 72.5 cm) | Column | 50MPa | Concrete Rectangular | 725 | 725 | 5256.3 | 3200 | 1.68 | 4114.98 | G300E | 23337600 | 183.12 | G300E | 0 | 0
1668 | Story4 | C6 | 50 MPa RC Column (72.5 cm x 72.5 cm) | Column | 50MPa | Concrete Rectangular | 725 | 725 | 5256.3 | 3200 | 1.68 | 4114.98 | G300E | 23672533.33 | 185.74 | G300E | 0 | 0
1669 | Story4 | C7 | 50 MPa RC Column (72.5 cm x 72.5 cm) | Column | 50MPa | Concrete Rectangular | 725 | 725 | 5256.3 | 3200 | 1.68 | 4114.98 | G300E | 23818666.67 | 186.89 | G300E | 0 | 0
1670 | Story4 | C8 | 50 MPa RC Column (72.5 cm x 72.5 cm) | Column | 50MPa | Concrete Rectangular | 725 | 725 | 5256.3 | 3250 | 1.71 | 4179.28 | G300E | 17082000 | 134.03 | G300E | 0 | 0
1671 | Story4 | C9 | 50 MPa RC Column (72.5 cm x 72.5 cm) | Column | 50MPa | Concrete Rectangular | 725 | 725 | 5256.3 | 3200 | 1.68 | 4114.98 | G300E | 26900266.67 | 211.07 | G300E | 0 | 0
1672 | Story40 | C1 | 50 MPa RC Column (37.5 cm x 37.5 cm) | Column | 50MPa | Concrete Rectangular | 375 | 375 | 1406.3 | 3150 | 0.44 | 1083.72 | G300E | 4428900 | 34.75 | G300E | 0 | 0
1673 | Story40 | C10 | 50 MPa RC Column (37.5 cm x 37.5 cm) | Column | 50MPa | Concrete Rectangular | 375 | 375 | 1406.3 | 3150 | 0.44 | 1083.72 | G300E | 6708450 | 52.64 | G300E | 0 | 0
1674 | Story40 | C11 | 50 MPa RC Column (37.5 cm x 37.5 cm) | Column | 50MPa | Concrete Rectangular | 375 | 375 | 1406.3 | 3150 | 0.44 | 1083.72 | G300E | 6268500 | 49.18 | G300E | 0 | 0
1675 | Story40 | C12 | 50 MPa RC Column (37.5 cm x 37.5 cm) | Column | 50MPa | Concrete Rectangular | 375 | 375 | 1406.3 | 3150 | 0.44 | 1083.72 | G300E | 4428900 | 34.75 | G300E | 0 | 0
1676 | Story40 | C13 | 50 MPa RC Column (37.5 cm x 37.5 cm) | Column | 50MPa | Concrete Rectangular | 375 | 375 | 1406.3 | 3150 | 0.44 | 1083.72 | G300E | 4428900 | 34.75 | G300E | 0 | 0
1677 | Story40 | C14 | 50 MPa RC Column (37.5 cm x 37.5 cm) | Column | 50MPa | Concrete Rectangular | 375 | 375 | 1406.3 | 3150 | 0.44 | 1083.72 | G300E | 6271650 | 49.21 | G300E | 0 | 0
1678 | Story40 | C15 | 50 MPa RC Column (37.5 cm x 37.5 cm) | Column | 50MPa | Concrete Rectangular | 375 | 375 | 1406.3 | 3150 | 0.44 | 1083.72 | G300E | 6711600 | 52.66 | G300E | 0 | 0
1679 | Story40 | C16 | 50 MPa RC Column (37.5 cm x 37.5 cm) | Column | 50MPa | Concrete Rectangular | 375 | 375 | 1406.3 | 3150 | 0.44 | 1083.72 | G300E | 4428900 | 34.75 | G300E | 0 | 0
1680 | Story40 | C17 | 50 MPa RC Column (37.5 cm x 37.5 cm) | Column | 50MPa | Concrete Rectangular | 375 | 375 | 1406.3 | 3150 | 0.44 | 1083.72 | G300E | 4428900 | 34.75 | G300E | 0 | 0
1681 | Story40 | C18 | 50 MPa RC Column (37.5 cm x 37.5 cm) | Column | 50MPa | Concrete Rectangular | 375 | 375 | 1406.3 | 3150 | 0.44 | 1083.72 | G300E | 4428900 | 34.75 | G300E | 0 | 0
1682 | Story40 | C19 | 50 MPa RC Column (37.5 cm x 37.5 cm) | Column | 50MPa | Concrete Rectangular | 375 | 375 | 1406.3 | 3150 | 0.44 | 1083.72 | G300E | 4428900 | 34.75 | G300E | 0 | 0
1683 | Story40 | C2 | 50 MPa RC Column (37.5 cm x 37.5 cm) | Column | 50MPa | Concrete Rectangular | 375 | 375 | 1406.3 | 3150 | 0.44 | 1083.72 | G300E | 4428900 | 34.75 | G300E | 0 | 0
1684 | Story40 | C22 | 50 MPa RC Column (37.5 cm x 37.5 cm) | Column | 50MPa | Concrete Rectangular | 375 | 375 | 1406.3 | 3150 | 0.44 | 1083.72 | G300E | 4428900 | 34.75 | G300E | 0 | 0
1685 | Story40 | C23 | 50 MPa RC Column (37.5 cm x 37.5 cm) | Column | 50MPa | Concrete Rectangular | 375 | 375 | 1406.3 | 3150 | 0.44 | 1083.72 | G300E | 4428900 | 34.75 | G300E | 0 | 0
1686 | Story40 | C24 | 50 MPa RC Column (37.5 cm x 37.5 cm) | Column | 50MPa | Concrete Rectangular | 375 | 375 | 1406.3 | 3150 | 0.44 | 1083.72 | G300E | 4428900 | 34.75 | G300E | 0 | 0
1687 | Story40 | C25 | 50 MPa RC Column (37.5 cm x 37.5 cm) | Column | 50MPa | Concrete Rectangular | 375 | 375 | 1406.3 | 3150 | 0.44 | 1083.72 | G300E | 4428900 | 34.75 | G300E | 0 | 0
1688 | Story40 | C26 | 50 MPa RC Column (37.5 cm x 37.5 cm) | Column | 50MPa | Concrete Rectangular | 375 | 375 | 1406.3 | 3150 | 0.44 | 1083.72 | G300E | 4428900 | 34.75 | G300E | 0 | 0
1689 | Story40 | C27 | 50 MPa RC Column (37.5 cm x 37.5 cm) | Column | 50MPa | Concrete Rectangular | 375 | 375 | 1406.3 | 3150 | 0.44 | 1083.72 | G300E | 4428900 | 34.75 | G300E | 0 | 0
1690 | Story40 | C3 | 50 MPa RC Column (37.5 cm x 37.5 cm) | Column | 50MPa | Concrete Rectangular | 375 | 375 | 1406.3 | 3150 | 0.44 | 1083.72 | G300E | 4428900 | 34.75 | G300E | 0 | 0
1691 | Story40 | C30 | 50 MPa RC Column (37.5 cm x 37.5 cm) | Column | 50MPa | Concrete Rectangular | 375 | 375 | 1406.3 | 3150 | 0.44 | 1083.72 | G300E | 4428900 | 34.75 | G300E | 0 | 0
1692 | Story40 | C31 | 50 MPa RC Column (37.5 cm x 37.5 cm) | Column | 50MPa | Concrete Rectangular | 375 | 375 | 1406.3 | 3150 | 0.44 | 1083.72 | G300E | 4428900 | 34.75 | G300E | 0 | 0
1693 | Story40 | C32 | 50 MPa RC Column (37.5 cm x 37.5 cm) | Column | 50MPa | Concrete Rectangular | 375 | 375 | 1406.3 | 3150 | 0.44 | 1083.72 | G300E | 4428900 | 34.75 | G300E | 0 | 0
1694 | Story40 | C33 | 50 MPa RC Column (37.5 cm x 37.5 cm) | Column | 50MPa | Concrete Rectangular | 375 | 375 | 1406.3 | 3150 | 0.44 | 1083.72 | G300E | 4428900 | 34.75 | G300E | 0 | 0
1695 | Story40 | C34 | 50 MPa RC Column (37.5 cm x 37.5 cm) | Column | 50MPa | Concrete Rectangular | 375 | 375 | 1406.3 | 3150 | 0.44 | 1083.72 | G300E | 6710550 | 52.65 | G300E | 0 | 0
1696 | Story40 | C35 | 50 MPa RC Column (37.5 cm x 37.5 cm) | Column | 50MPa | Concrete Rectangular | 375 | 375 | 1406.3 | 3150 | 0.44 | 1083.72 | G300E | 6270600 | 49.2 | G300E | 0 | 0
1697 | Story40 | C36 | 50 MPa RC Column (37.5 cm x 37.5 cm) | Column | 50MPa | Concrete Rectangular | 375 | 375 | 1406.3 | 3150 | 0.44 | 1083.72 | G300E | 4428900 | 34.75 | G300E | 0 | 0
1698 | Story40 | C37 | 50 MPa RC Column (37.5 cm x 37.5 cm) | Column | 50MPa | Concrete Rectangular | 375 | 375 | 1406.3 | 3150 | 0.44 | 1083.72 | G300E | 4428900 | 34.75 | G300E | 0 | 0
1699 | Story40 | C38 | 50 MPa RC Column (37.5 cm x 37.5 cm) | Column | 50MPa | Concrete Rectangular | 375 | 375 | 1406.3 | 3150 | 0.44 | 1083.72 | G300E | 6231750 | 48.9 | G300E | 0 | 0
1700 | Story40 | C39 | 50 MPa RC Column (37.5 cm x 37.5 cm) | Column | 50MPa | Concrete Rectangular | 375 | 375 | 1406.3 | 3150 | 0.44 | 1083.72 | G300E | 6727350 | 52.79 | G300E | 0 | 0
1701 | Story40 | C4 | 50 MPa RC Column (37.5 cm x 37.5 cm) | Column | 50MPa | Concrete Rectangular | 375 | 375 | 1406.3 | 3150 | 0.44 | 1083.72 | G300E | 4428900 | 34.75 | G300E | 0 | 0
1702 | Story40 | C40 | 50 MPa RC Column (37.5 cm x 37.5 cm) | Column | 50MPa | Concrete Rectangular | 375 | 375 | 1406.3 | 3150 | 0.44 | 1083.72 | G300E | 4428900 | 34.75 | G300E | 0 | 0
1703 | Story40 | C41 | 50 MPa RC Column (37.5 cm x 37.5 cm) | Column | 50MPa | Concrete Rectangular | 375 | 375 | 1406.3 | 3150 | 0.44 | 1083.72 | G300E | 4428900 | 34.75 | G300E | 0 | 0
1704 | Story40 | C42 | 50 MPa RC Column (37.5 cm x 37.5 cm) | Column | 50MPa | Concrete Rectangular | 375 | 375 | 1406.3 | 3150 | 0.44 | 1083.72 | G300E | 4428900 | 34.75 | G300E | 0 | 0
1705 | Story40 | C43 | 50 MPa RC Column (37.5 cm x 37.5 cm) | Column | 50MPa | Concrete Rectangular | 375 | 375 | 1406.3 | 3150 | 0.44 | 1083.72 | G300E | 4428900 | 34.75 | G300E | 0 | 0
1706 | Story40 | C44 | 50 MPa RC Column (37.5 cm x 37.5 cm) | Column | 50MPa | Concrete Rectangular | 375 | 375 | 1406.3 | 3150 | 0.44 | 1083.72 | G300E | 4428900 | 34.75 | G300E | 0 | 0
1707 | Story40 | C45 | 50 MPa RC Column (37.5 cm x 37.5 cm) | Column | 50MPa | Concrete Rectangular | 375 | 375 | 1406.3 | 3150 | 0.44 | 1083.72 | G300E | 4428900 | 34.75 | G300E | 0 | 0
1708 | Story40 | C46 | 50 MPa RC Column (37.5 cm x 37.5 cm) | Column | 50MPa | Concrete Rectangular | 375 | 375 | 1406.3 | 3150 | 0.44 | 1083.72 | G300E | 4428900 | 34.75 | G300E | 0 | 0
1709 | Story40 | C47 | 50 MPa RC Column (37.5 cm x 37.5 cm) | Column | 50MPa | Concrete Rectangular | 375 | 375 | 1406.3 | 3150 | 0.44 | 1083.72 | G300E | 4428900 | 34.75 | G300E | 0 | 0
1710 | Story40 | C48 | 50 MPa RC Column (37.5 cm x 37.5 cm) | Column | 50MPa | Concrete Rectangular | 375 | 375 | 1406.3 | 3150 | 0.44 | 1083.72 | G300E | 4428900 | 34.75 | G300E | 0 | 0
1711 | Story40 | C5 | 50 MPa RC Column (37.5 cm x 37.5 cm) | Column | 50MPa | Concrete Rectangular | 375 | 375 | 1406.3 | 3150 | 0.44 | 1083.72 | G300E | 4428900 | 34.75 | G300E | 0 | 0
1712 | Story40 | C6 | 50 MPa RC Column (37.5 cm x 37.5 cm) | Column | 50MPa | Concrete Rectangular | 375 | 375 | 1406.3 | 3150 | 0.44 | 1083.72 | G300E | 4428900 | 34.75 | G300E | 0 | 0
1713 | Story40 | C7 | 50 MPa RC Column (37.5 cm x 37.5 cm) | Column | 50MPa | Concrete Rectangular | 375 | 375 | 1406.3 | 3150 | 0.44 | 1083.72 | G300E | 4428900 | 34.75 | G300E | 0 | 0
1714 | Story40 | C8 | 50 MPa RC Column (37.5 cm x 37.5 cm) | Column | 50MPa | Concrete Rectangular | 375 | 375 | 1406.3 | 3150 | 0.44 | 1083.72 | G300E | 4428900 | 34.75 | G300E | 0 | 0
1715 | Story40 | C9 | 50 MPa RC Column (37.5 cm x 37.5 cm) | Column | 50MPa | Concrete Rectangular | 375 | 375 | 1406.3 | 3150 | 0.44 | 1083.72 | G300E | 4428900 | 34.75 | G300E | 0 | 0
1716 | Story40 | D1 | 50 MPa RC Column (80 cm x 80 cm) | Column | 50MPa | Concrete Rectangular | 800 | 800 | 6400 | 5940.5 | 3.8 | 9301.33 | G300E | 38019200 | 298.31 | G300E | 0 | 0
1717 | Story40 | D10 | 50 MPa RC Column (80 cm x 80 cm) | Column | 50MPa | Concrete Rectangular | 800 | 800 | 6400 | 5940.5 | 3.8 | 9301.33 | G300E | 38019200 | 298.31 | G300E | 0 | 0
1718 | Story40 | D11 | 50 MPa RC Column (80 cm x 80 cm) | Column | 50MPa | Concrete Rectangular | 800 | 800 | 6400 | 8005.6 | 5.12 | 12534.76 | G300E | 51235840 | 402.02 | G300E | 0 | 0
1719 | Story40 | D12 | 50 MPa RC Column (80 cm x 80 cm) | Column | 50MPa | Concrete Rectangular | 800 | 800 | 6400 | 8005.6 | 5.12 | 12534.76 | G300E | 51235840 | 402.02 | G300E | 0 | 0
1720 | Story40 | D13 | 50 MPa RC Column (80 cm x 80 cm) | Column | 50MPa | Concrete Rectangular | 800 | 800 | 6400 | 8005.6 | 5.12 | 12534.76 | G300E | 51235840 | 402.02 | G300E | 0 | 0
1721 | Story40 | D14 | 50 MPa RC Column (80 cm x 80 cm) | Column | 50MPa | Concrete Rectangular | 800 | 800 | 6400 | 8005.6 | 5.12 | 12534.76 | G300E | 51235840 | 402.02 | G300E | 0 | 0
1722 | Story40 | D15 | 50 MPa RC Column (80 cm x 80 cm) | Column | 50MPa | Concrete Rectangular | 800 | 800 | 6400 | 8005.6 | 5.12 | 12534.76 | G300E | 51235840 | 402.02 | G300E | 0 | 0
1723 | Story40 | D16 | 50 MPa RC Column (80 cm x 80 cm) | Column | 50MPa | Concrete Rectangular | 800 | 800 | 6400 | 8005.6 | 5.12 | 12534.76 | G300E | 51235840 | 402.02 | G300E | 0 | 0
1724 | Story40 | D17 | 50 MPa RC Column (80 cm x 80 cm) | Column | 50MPa | Concrete Rectangular | 800 | 800 | 6400 | 5940.5 | 3.8 | 9301.33 | G300E | 38019200 | 298.31 | G300E | 0 | 0
1725 | Story40 | D18 | 50 MPa RC Column (80 cm x 80 cm) | Column | 50MPa | Concrete Rectangular | 800 | 800 | 6400 | 5940.5 | 3.8 | 9301.33 | G300E | 38019200 | 298.31 | G300E | 0 | 0
1726 | Story40 | D19 | 50 MPa RC Column (80 cm x 80 cm) | Column | 50MPa | Concrete Rectangular | 800 | 800 | 6400 | 5940.5 | 3.8 | 9301.33 | G300E | 38019200 | 298.31 | G300E | 0 | 0
1727 | Story40 | D2 | 50 MPa RC Column (80 cm x 80 cm) | Column | 50MPa | Concrete Rectangular | 800 | 800 | 6400 | 8005.6 | 5.12 | 12534.76 | G300E | 51235840 | 402.02 | G300E | 0 | 0
1728 | Story40 | D20 | 50 MPa RC Column (80 cm x 80 cm) | Column | 50MPa | Concrete Rectangular | 800 | 800 | 6400 | 5940.5 | 3.8 | 9301.33 | G300E | 38019200 | 298.31 | G300E | 0 | 0
1729 | Story40 | D21 | 50 MPa RC Column (80 cm x 80 cm) | Column | 50MPa | Concrete Rectangular | 800 | 800 | 6400 | 5940.5 | 3.8 | 9301.33 | G300E | 38019200 | 298.31 | G300E | 0 | 0
1730 | Story40 | D22 | 50 MPa RC Column (80 cm x 80 cm) | Column | 50MPa | Concrete Rectangular | 800 | 800 | 6400 | 5940.5 | 3.8 | 9301.33 | G300E | 38019200 | 298.31 | G300E | 0 | 0
1731 | Story40 | D23 | 50 MPa RC Column (80 cm x 80 cm) | Column | 50MPa | Concrete Rectangular | 800 | 800 | 6400 | 8005.6 | 5.12 | 12534.76 | G300E | 51235840 | 402.02 | G300E | 0 | 0
1732 | Story40 | D24 | 50 MPa RC Column (80 cm x 80 cm) | Column | 50MPa | Concrete Rectangular | 800 | 800 | 6400 | 8005.6 | 5.12 | 12534.76 | G300E | 51235840 | 402.02 | G300E | 0 | 0
1733 | Story40 | D25 | 50 MPa RC Column (80 cm x 80 cm) | Column | 50MPa | Concrete Rectangular | 800 | 800 | 6400 | 5940.5 | 3.8 | 9301.33 | G300E | 38019200 | 298.31 | G300E | 0 | 0
1734 | Story40 | D26 | 50 MPa RC Column (80 cm x 80 cm) | Column | 50MPa | Concrete Rectangular | 800 | 800 | 6400 | 5940.5 | 3.8 | 9301.33 | G300E | 38019200 | 298.31 | G300E | 0 | 0
1735 | Story40 | D27 | 50 MPa RC Column (80 cm x 80 cm) | Column | 50MPa | Concrete Rectangular | 800 | 800 | 6400 | 5940.5 | 3.8 | 9301.33 | G300E | 38019200 | 298.31 | G300E | 0 | 0
1736 | Story40 | D28 | 50 MPa RC Column (80 cm x 80 cm) | Column | 50MPa | Concrete Rectangular | 800 | 800 | 6400 | 8005.6 | 5.12 | 12534.76 | G300E | 51235840 | 402.02 | G300E | 0 | 0
1737 | Story40 | D29 | 50 MPa RC Column (80 cm x 80 cm) | Column | 50MPa | Concrete Rectangular | 800 | 800 | 6400 | 8005.6 | 5.12 | 12534.76 | G300E | 51235840 | 402.02 | G300E | 0 | 0
1738 | Story40 | D3 | 50 MPa RC Column (80 cm x 80 cm) | Column | 50MPa | Concrete Rectangular | 800 | 800 | 6400 | 5940.5 | 3.8 | 9301.33 | G300E | 38019200 | 298.31 | G300E | 0 | 0
1739 | Story40 | D30 | 50 MPa RC Column (80 cm x 80 cm) | Column | 50MPa | Concrete Rectangular | 800 | 800 | 6400 | 5940.5 | 3.8 | 9301.33 | G300E | 38019200 | 298.31 | G300E | 0 | 0
1740 | Story40 | D31 | 50 MPa RC Column (80 cm x 80 cm) | Column | 50MPa | Concrete Rectangular | 800 | 800 | 6400 | 5940.5 | 3.8 | 9301.33 | G300E | 38019200 | 298.31 | G300E | 0 | 0
1741 | Story40 | D32 | 50 MPa RC Column (80 cm x 80 cm) | Column | 50MPa | Concrete Rectangular | 800 | 800 | 6400 | 5940.5 | 3.8 | 9301.33 | G300E | 38019200 | 298.31 | G300E | 0 | 0
1742 | Story40 | D33 | 50 MPa RC Column (80 cm x 80 cm) | Column | 50MPa | Concrete Rectangular | 800 | 800 | 6400 | 8005.6 | 5.12 | 12534.76 | G300E | 51235840 | 402.02 | G300E | 0 | 0
1743 | Story40 | D34 | 50 MPa RC Column (80 cm x 80 cm) | Column | 50MPa | Concrete Rectangular | 800 | 800 | 6400 | 8005.6 | 5.12 | 12534.76 | G300E | 51235840 | 402.02 | G300E | 0 | 0
1744 | Story40 | D35 | 50 MPa RC Column (80 cm x 80 cm) | Column | 50MPa | Concrete Rectangular | 800 | 800 | 6400 | 8005.6 | 5.12 | 12534.76 | G300E | 51235840 | 402.02 | G300E | 0 | 0
1745 | Story40 | D36 | 50 MPa RC Column (80 cm x 80 cm) | Column | 50MPa | Concrete Rectangular | 800 | 800 | 6400 | 8005.6 | 5.12 | 12534.76 | G300E | 51235840 | 402.02 | G300E | 0 | 0
1746 | Story40 | D37 | 50 MPa RC Column (80 cm x 80 cm) | Column | 50MPa | Concrete Rectangular | 800 | 800 | 6400 | 8005.6 | 5.12 | 12534.76 | G300E | 51235840 | 402.02 | G300E | 0 | 0
1747 | Story40 | D38 | 50 MPa RC Column (80 cm x 80 cm) | Column | 50MPa | Concrete Rectangular | 800 | 800 | 6400 | 5940.5 | 3.8 | 9301.33 | G300E | 38019200 | 298.31 | G300E | 0 | 0
1748 | Story40 | D39 | 50 MPa RC Column (80 cm x 80 cm) | Column | 50MPa | Concrete Rectangular | 800 | 800 | 6400 | 5940.5 | 3.8 | 9301.33 | G300E | 38019200 | 298.31 | G300E | 0 | 0
1749 | Story40 | D4 | 50 MPa RC Column (80 cm x 80 cm) | Column | 50MPa | Concrete Rectangular | 800 | 800 | 6400 | 5940.5 | 3.8 | 9301.33 | G300E | 38019200 | 298.31 | G300E | 0 | 0
1750 | Story40 | D40 | 50 MPa RC Column (80 cm x 80 cm) | Column | 50MPa | Concrete Rectangular | 800 | 800 | 6400 | 5940.5 | 3.8 | 9301.33 | G300E | 38019200 | 298.31 | G300E | 0 | 0
1751 | Story40 | D41 | 50 MPa RC Column (80 cm x 80 cm) | Column | 50MPa | Concrete Rectangular | 800 | 800 | 6400 | 5940.5 | 3.8 | 9301.33 | G300E | 38019200 | 298.31 | G300E | 0 | 0
1752 | Story40 | D42 | 50 MPa RC Column (80 cm x 80 cm) | Column | 50MPa | Concrete Rectangular | 800 | 800 | 6400 | 5940.5 | 3.8 | 9301.33 | G300E | 38019200 | 298.31 | G300E | 0 | 0
1753 | Story40 | D43 | 50 MPa RC Column (80 cm x 80 cm) | Column | 50MPa | Concrete Rectangular | 800 | 800 | 6400 | 5940.5 | 3.8 | 9301.33 | G300E | 38019200 | 298.31 | G300E | 0 | 0
1754 | Story40 | D44 | 50 MPa RC Column (80 cm x 80 cm) | Column | 50MPa | Concrete Rectangular | 800 | 800 | 6400 | 5940.5 | 3.8 | 9301.33 | G300E | 38019200 | 298.31 | G300E | 0 | 0
1755 | Story40 | D45 | 50 MPa RC Column (80 cm x 80 cm) | Column | 50MPa | Concrete Rectangular | 800 | 800 | 6400 | 5940.5 | 3.8 | 9301.33 | G300E | 38019200 | 298.31 | G300E | 0 | 0
1756 | Story40 | D46 | 50 MPa RC Column (80 cm x 80 cm) | Column | 50MPa | Concrete Rectangular | 800 | 800 | 6400 | 8005.6 | 5.12 | 12534.76 | G300E | 51235840 | 402.02 | G300E | 0 | 0
1757 | Story40 | D47 | 50 MPa RC Column (80 cm x 80 cm) | Column | 50MPa | Concrete Rectangular | 800 | 800 | 6400 | 5940.5 | 3.8 | 9301.33 | G300E | 38019200 | 298.31 | G300E | 0 | 0
1758 | Story40 | D48 | 50 MPa RC Column (80 cm x 80 cm) | Column | 50MPa | Concrete Rectangular | 800 | 800 | 6400 | 5940.5 | 3.8 | 9301.33 | G300E | 38019200 | 298.31 | G300E | 0 | 0
1759 | Story40 | D49 | 50 MPa RC Column (80 cm x 80 cm) | Column | 50MPa | Concrete Rectangular | 800 | 800 | 6400 | 5940.5 | 3.8 | 9301.33 | G300E | 38019200 | 298.31 | G300E | 0 | 0
1760 | Story40 | D5 | 50 MPa RC Column (80 cm x 80 cm) | Column | 50MPa | Concrete Rectangular | 800 | 800 | 6400 | 5940.5 | 3.8 | 9301.33 | G300E | 38019200 | 298.31 | G300E | 0 | 0
1761 | Story40 | D50 | 50 MPa RC Column (80 cm x 80 cm) | Column | 50MPa | Concrete Rectangular | 800 | 800 | 6400 | 8005.6 | 5.12 | 12534.76 | G300E | 51235840 | 402.02 | G300E | 0 | 0
1762 | Story40 | D51 | 50 MPa RC Column (80 cm x 80 cm) | Column | 50MPa | Concrete Rectangular | 800 | 800 | 6400 | 5940.5 | 3.8 | 9301.33 | G300E | 38019200 | 298.31 | G300E | 0 | 0
1763 | Story40 | D52 | 50 MPa RC Column (80 cm x 80 cm) | Column | 50MPa | Concrete Rectangular | 800 | 800 | 6400 | 8005.6 | 5.12 | 12534.76 | G300E | 51235840 | 402.02 | G300E | 0 | 0
1764 | Story40 | D53 | 50 MPa RC Column (80 cm x 80 cm) | Column | 50MPa | Concrete Rectangular | 800 | 800 | 6400 | 5940.5 | 3.8 | 9301.33 | G300E | 38019200 | 298.31 | G300E | 0 | 0
1765 | Story40 | D54 | 50 MPa RC Column (80 cm x 80 cm) | Column | 50MPa | Concrete Rectangular | 800 | 800 | 6400 | 5940.5 | 3.8 | 9301.33 | G300E | 38019200 | 298.31 | G300E | 0 | 0
1766 | Story40 | D55 | 50 MPa RC Column (80 cm x 80 cm) | Column | 50MPa | Concrete Rectangular | 800 | 800 | 6400 | 8005.6 | 5.12 | 12534.76 | G300E | 51235840 | 402.02 | G300E | 0 | 0
1767 | Story40 | D56 | 50 MPa RC Column (80 cm x 80 cm) | Column | 50MPa | Concrete Rectangular | 800 | 800 | 6400 | 8005.6 | 5.12 | 12534.76 | G300E | 51235840 | 402.02 | G300E | 0 | 0
1768 | Story40 | D57 | 50 MPa RC Column (80 cm x 80 cm) | Column | 50MPa | Concrete Rectangular | 800 | 800 | 6400 | 8005.6 | 5.12 | 12534.76 | G300E | 51235840 | 402.02 | G300E | 0 | 0
1769 | Story40 | D58 | 50 MPa RC Column (80 cm x 80 cm) | Column | 50MPa | Concrete Rectangular | 800 | 800 | 6400 | 8005.6 | 5.12 | 12534.76 | G300E | 51235840 | 402.02 | G300E | 0 | 0
1770 | Story40 | D59 | 50 MPa RC Column (80 cm x 80 cm) | Column | 50MPa | Concrete Rectangular | 800 | 800 | 6400 | 8005.6 | 5.12 | 12534.76 | G300E | 51235840 | 402.02 | G300E | 0 | 0
1771 | Story40 | D6 | 50 MPa RC Column (80 cm x 80 cm) | Column | 50MPa | Concrete Rectangular | 800 | 800 | 6400 | 8005.6 | 5.12 | 12534.76 | G300E | 51235840 | 402.02 | G300E | 0 | 0
1772 | Story40 | D60 | 50 MPa RC Column (80 cm x 80 cm) | Column | 50MPa | Concrete Rectangular | 800 | 800 | 6400 | 8005.6 | 5.12 | 12534.76 | G300E | 51235840 | 402.02 | G300E | 0 | 0
1773 | Story40 | D61 | 50 MPa RC Column (80 cm x 80 cm) | Column | 50MPa | Concrete Rectangular | 800 | 800 | 6400 | 5940.5 | 3.8 | 9301.33 | G300E | 38019200 | 298.31 | G300E | 0 | 0
1774 | Story40 | D62 | 50 MPa RC Column (80 cm x 80 cm) | Column | 50MPa | Concrete Rectangular | 800 | 800 | 6400 | 5940.5 | 3.8 | 9301.33 | G300E | 38019200 | 298.31 | G300E | 0 | 0
1775 | Story40 | D63 | 50 MPa RC Column (80 cm x 80 cm) | Column | 50MPa | Concrete Rectangular | 800 | 800 | 6400 | 5940.5 | 3.8 | 9301.33 | G300E | 38019200 | 298.31 | G300E | 0 | 0
1776 | Story40 | D64 | 50 MPa RC Column (80 cm x 80 cm) | Column | 50MPa | Concrete Rectangular | 800 | 800 | 6400 | 5940.5 | 3.8 | 9301.33 | G300E | 38019200 | 298.31 | G300E | 0 | 0
1777 | Story40 | D65 | 50 MPa RC Column (80 cm x 80 cm) | Column | 50MPa | Concrete Rectangular | 800 | 800 | 6400 | 5940.5 | 3.8 | 9301.33 | G300E | 38019200 | 298.31 | G300E | 0 | 0
1778 | Story40 | D66 | 50 MPa RC Column (80 cm x 80 cm) | Column | 50MPa | Concrete Rectangular | 800 | 800 | 6400 | 5940.5 | 3.8 | 9301.33 | G300E | 38019200 | 298.31 | G300E | 0 | 0
1779 | Story40 | D67 | 50 MPa RC Column (80 cm x 80 cm) | Column | 50MPa | Concrete Rectangular | 800 | 800 | 6400 | 8005.6 | 5.12 | 12534.76 | G300E | 51235840 | 402.02 | G300E | 0 | 0
1780 | Story40 | D68 | 50 MPa RC Column (80 cm x 80 cm) | Column | 50MPa | Concrete Rectangular | 800 | 800 | 6400 | 8005.6 | 5.12 | 12534.76 | G300E | 51235840 | 402.02 | G300E | 0 | 0
1781 | Story40 | D69 | 50 MPa RC Column (80 cm x 80 cm) | Column | 50MPa | Concrete Rectangular | 800 | 800 | 6400 | 5940.5 | 3.8 | 9301.33 | G300E | 38019200 | 298.31 | G300E | 0 | 0
1782 | Story40 | D7 | 50 MPa RC Column (80 cm x 80 cm) | Column | 50MPa | Concrete Rectangular | 800 | 800 | 6400 | 5940.5 | 3.8 | 9301.33 | G300E | 38019200 | 298.31 | G300E | 0 | 0
1783 | Story40 | D70 | 50 MPa RC Column (80 cm x 80 cm) | Column | 50MPa | Concrete Rectangular | 800 | 800 | 6400 | 5940.5 | 3.8 | 9301.33 | G300E | 38019200 | 298.31 | G300E | 0 | 0
1784 | Story40 | D71 | 50 MPa RC Column (80 cm x 80 cm) | Column | 50MPa | Concrete Rectangular | 800 | 800 | 6400 | 5940.5 | 3.8 | 9301.33 | G300E | 38019200 | 298.31 | G300E | 0 | 0
1785 | Story40 | D72 | 50 MPa RC Column (80 cm x 80 cm) | Column | 50MPa | Concrete Rectangular | 800 | 800 | 6400 | 8005.6 | 5.12 | 12534.76 | G300E | 51235840 | 402.02 | G300E | 0 | 0
1786 | Story40 | D73 | 50 MPa RC Column (80 cm x 80 cm) | Column | 50MPa | Concrete Rectangular | 800 | 800 | 6400 | 8005.6 | 5.12 | 12534.76 | G300E | 51235840 | 402.02 | G300E | 0 | 0
1787 | Story40 | D74 | 50 MPa RC Column (80 cm x 80 cm) | Column | 50MPa | Concrete Rectangular | 800 | 800 | 6400 | 5940.5 | 3.8 | 9301.33 | G300E | 38019200 | 298.31 | G300E | 0 | 0
1788 | Story40 | D75 | 50 MPa RC Column (80 cm x 80 cm) | Column | 50MPa | Concrete Rectangular | 800 | 800 | 6400 | 5940.5 | 3.8 | 9301.33 | G300E | 38019200 | 298.31 | G300E | 0 | 0
1789 | Story40 | D76 | 50 MPa RC Column (80 cm x 80 cm) | Column | 50MPa | Concrete Rectangular | 800 | 800 | 6400 | 5940.5 | 3.8 | 9301.33 | G300E | 38019200 | 298.31 | G300E | 0 | 0
1790 | Story40 | D77 | 50 MPa RC Column (80 cm x 80 cm) | Column | 50MPa | Concrete Rectangular | 800 | 800 | 6400 | 8005.6 | 5.12 | 12534.76 | G300E | 51235840 | 402.02 | G300E | 0 | 0
1791 | Story40 | D78 | 50 MPa RC Column (80 cm x 80 cm) | Column | 50MPa | Concrete Rectangular | 800 | 800 | 6400 | 8005.6 | 5.12 | 12534.76 | G300E | 51235840 | 402.02 | G300E | 0 | 0
1792 | Story40 | D79 | 50 MPa RC Column (80 cm x 80 cm) | Column | 50MPa | Concrete Rectangular | 800 | 800 | 6400 | 8005.6 | 5.12 | 12534.76 | G300E | 51235840 | 402.02 | G300E | 0 | 0
1793 | Story40 | D8 | 50 MPa RC Column (80 cm x 80 cm) | Column | 50MPa | Concrete Rectangular | 800 | 800 | 6400 | 8005.6 | 5.12 | 12534.76 | G300E | 51235840 | 402.02 | G300E | 0 | 0
1794 | Story40 | D80 | 50 MPa RC Column (80 cm x 80 cm) | Column | 50MPa | Concrete Rectangular | 800 | 800 | 6400 | 8005.6 | 5.12 | 12534.76 | G300E | 51235840 | 402.02 | G300E | 0 | 0
1795 | Story40 | D81 | 50 MPa RC Column (80 cm x 80 cm) | Column | 50MPa | Concrete Rectangular | 800 | 800 | 6400 | 8005.6 | 5.12 | 12534.76 | G300E | 51235840 | 402.02 | G300E | 0 | 0
1796 | Story40 | D82 | 50 MPa RC Column (80 cm x 80 cm) | Column | 50MPa | Concrete Rectangular | 800 | 800 | 6400 | 5940.5 | 3.8 | 9301.33 | G300E | 38019200 | 298.31 | G300E | 0 | 0
1797 | Story40 | D83 | 50 MPa RC Column (80 cm x 80 cm) | Column | 50MPa | Concrete Rectangular | 800 | 800 | 6400 | 5940.5 | 3.8 | 9301.33 | G300E | 38019200 | 298.31 | G300E | 0 | 0
1798 | Story40 | D84 | 50 MPa RC Column (80 cm x 80 cm) | Column | 50MPa | Concrete Rectangular | 800 | 800 | 6400 | 5940.5 | 3.8 | 9301.33 | G300E | 38019200 | 298.31 | G300E | 0 | 0
1799 | Story40 | D85 | 50 MPa RC Column (80 cm x 80 cm) | Column | 50MPa | Concrete Rectangular | 800 | 800 | 6400 | 5940.5 | 3.8 | 9301.33 | G300E | 38019200 | 298.31 | G300E | 0 | 0
1800 | Story40 | D86 | 50 MPa RC Column (80 cm x 80 cm) | Column | 50MPa | Concrete Rectangular | 800 | 800 | 6400 | 5940.5 | 3.8 | 9301.33 | G300E | 38019200 | 298.31 | G300E | 0 | 0
1801 | Story40 | D87 | 50 MPa RC Column (80 cm x 80 cm) | Column | 50MPa | Concrete Rectangular | 800 | 800 | 6400 | 5940.5 | 3.8 | 9301.33 | G300E | 38019200 | 298.31 | G300E | 0 | 0
1802 | Story40 | D88 | 50 MPa RC Column (80 cm x 80 cm) | Column | 50MPa | Concrete Rectangular | 800 | 800 | 6400 | 5940.5 | 3.8 | 9301.33 | G300E | 38019200 | 298.31 | G300E | 0 | 0
1803 | Story40 | D9 | 50 MPa RC Column (80 cm x 80 cm) | Column | 50MPa | Concrete Rectangular | 800 | 800 | 6400 | 5940.5 | 3.8 | 9301.33 | G300E | 38019200 | 298.31 | G300E | 0 | 0
1804 | Story41 | C1 | 50 MPa RC Column (35 cm x 35 cm) | Column | 50MPa | Concrete Rectangular | 350 | 350 | 1225 | 3175 | 0.39 | 951.53 | G300E | 3889375 | 30.52 | G300E | 0 | 0
1805 | Story41 | C10 | 50 MPa RC Column (35 cm x 35 cm) | Column | 50MPa | Concrete Rectangular | 350 | 350 | 1225 | 3175 | 0.39 | 951.53 | G300E | 10955866.67 | 85.96 | G300E | 0 | 0
1806 | Story41 | C11 | 50 MPa RC Column (35 cm x 35 cm) | Column | 50MPa | Concrete Rectangular | 350 | 350 | 1225 | 3175 | 0.39 | 951.53 | G300E | 10550525 | 82.78 | G300E | 0 | 0
1807 | Story41 | C12 | 50 MPa RC Column (35 cm x 35 cm) | Column | 50MPa | Concrete Rectangular | 350 | 350 | 1225 | 3175 | 0.39 | 951.53 | G300E | 26276300 | 206.17 | G300E | 0 | 0
1808 | Story41 | C13 | 50 MPa RC Column (35 cm x 35 cm) | Column | 50MPa | Concrete Rectangular | 350 | 350 | 1225 | 3175 | 0.39 | 951.53 | G300E | 26276300 | 206.17 | G300E | 0 | 0
1809 | Story41 | C14 | 50 MPa RC Column (35 cm x 35 cm) | Column | 50MPa | Concrete Rectangular | 350 | 350 | 1225 | 3175 | 0.39 | 951.53 | G300E | 10553700 | 82.81 | G300E | 0 | 0
1810 | Story41 | C15 | 50 MPa RC Column (35 cm x 35 cm) | Column | 50MPa | Concrete Rectangular | 350 | 350 | 1225 | 3175 | 0.39 | 951.53 | G300E | 10956925 | 85.97 | G300E | 0 | 0
1811 | Story41 | C16 | 50 MPa RC Column (35 cm x 35 cm) | Column | 50MPa | Concrete Rectangular | 350 | 350 | 1225 | 3175 | 0.39 | 951.53 | G300E | 11463866.67 | 89.95 | G300E | 0 | 0
1812 | Story41 | C17 | 50 MPa RC Column (35 cm x 35 cm) | Column | 50MPa | Concrete Rectangular | 350 | 350 | 1225 | 3175 | 0.39 | 951.53 | G300E | 3889375 | 30.52 | G300E | 0 | 0
1813 | Story41 | C18 | 50 MPa RC Column (35 cm x 35 cm) | Column | 50MPa | Concrete Rectangular | 350 | 350 | 1225 | 3175 | 0.39 | 951.53 | G300E | 22129750 | 173.64 | G300E | 0 | 0
1814 | Story41 | C19 | 50 MPa RC Column (35 cm x 35 cm) | Column | 50MPa | Concrete Rectangular | 350 | 350 | 1225 | 3175 | 0.39 | 951.53 | G300E | 16553391.67 | 129.88 | G300E | 0 | 0
1815 | Story41 | C2 | 50 MPa RC Column (35 cm x 35 cm) | Column | 50MPa | Concrete Rectangular | 350 | 350 | 1225 | 3175 | 0.39 | 951.53 | G300E | 5853641.67 | 45.93 | G300E | 0 | 0
1816 | Story41 | C22 | 50 MPa RC Column (35 cm x 35 cm) | Column | 50MPa | Concrete Rectangular | 350 | 350 | 1225 | 3175 | 0.39 | 951.53 | G300E | 16520583.33 | 129.63 | G300E | 0 | 0
1817 | Story41 | C23 | 50 MPa RC Column (35 cm x 35 cm) | Column | 50MPa | Concrete Rectangular | 350 | 350 | 1225 | 3175 | 0.39 | 951.53 | G300E | 22118108.33 | 173.55 | G300E | 0 | 0
1818 | Story41 | C24 | 50 MPa RC Column (35 cm x 35 cm) | Column | 50MPa | Concrete Rectangular | 350 | 350 | 1225 | 3175 | 0.39 | 951.53 | G300E | 3889375 | 30.52 | G300E | 0 | 0
1819 | Story41 | C25 | 50 MPa RC Column (35 cm x 35 cm) | Column | 50MPa | Concrete Rectangular | 350 | 350 | 1225 | 3175 | 0.39 | 951.53 | G300E | 3889375 | 30.52 | G300E | 0 | 0
1820 | Story41 | C26 | 50 MPa RC Column (35 cm x 35 cm) | Column | 50MPa | Concrete Rectangular | 350 | 350 | 1225 | 3175 | 0.39 | 951.53 | G300E | 22129750 | 173.64 | G300E | 0 | 0
1821 | Story41 | C27 | 50 MPa RC Column (35 cm x 35 cm) | Column | 50MPa | Concrete Rectangular | 350 | 350 | 1225 | 3175 | 0.39 | 951.53 | G300E | 16553391.67 | 129.88 | G300E | 0 | 0
1822 | Story41 | C3 | 50 MPa RC Column (35 cm x 35 cm) | Column | 50MPa | Concrete Rectangular | 350 | 350 | 1225 | 3175 | 0.39 | 951.53 | G300E | 5049308.33 | 39.62 | G300E | 0 | 0
1823 | Story41 | C30 | 50 MPa RC Column (35 cm x 35 cm) | Column | 50MPa | Concrete Rectangular | 350 | 350 | 1225 | 3175 | 0.39 | 951.53 | G300E | 16630650 | 130.49 | G300E | 0 | 0
1824 | Story41 | C31 | 50 MPa RC Column (35 cm x 35 cm) | Column | 50MPa | Concrete Rectangular | 350 | 350 | 1225 | 3175 | 0.39 | 951.53 | G300E | 22091650 | 173.34 | G300E | 0 | 0
1825 | Story41 | C32 | 50 MPa RC Column (35 cm x 35 cm) | Column | 50MPa | Concrete Rectangular | 350 | 350 | 1225 | 3175 | 0.39 | 951.53 | G300E | 3889375 | 30.52 | G300E | 0 | 0
1826 | Story41 | C33 | 50 MPa RC Column (35 cm x 35 cm) | Column | 50MPa | Concrete Rectangular | 350 | 350 | 1225 | 3175 | 0.39 | 951.53 | G300E | 11461750 | 89.93 | G300E | 0 | 0
1827 | Story41 | C34 | 50 MPa RC Column (35 cm x 35 cm) | Column | 50MPa | Concrete Rectangular | 350 | 350 | 1225 | 3175 | 0.39 | 951.53 | G300E | 10956925 | 85.97 | G300E | 0 | 0
1828 | Story41 | C35 | 50 MPa RC Column (35 cm x 35 cm) | Column | 50MPa | Concrete Rectangular | 350 | 350 | 1225 | 3175 | 0.39 | 951.53 | G300E | 10550525 | 82.78 | G300E | 0 | 0
1829 | Story41 | C36 | 50 MPa RC Column (35 cm x 35 cm) | Column | 50MPa | Concrete Rectangular | 350 | 350 | 1225 | 3175 | 0.39 | 951.53 | G300E | 26279475 | 206.2 | G300E | 0 | 0
1830 | Story41 | C37 | 50 MPa RC Column (35 cm x 35 cm) | Column | 50MPa | Concrete Rectangular | 350 | 350 | 1225 | 3175 | 0.39 | 951.53 | G300E | 26249841.67 | 205.97 | G300E | 0 | 0
1831 | Story41 | C38 | 50 MPa RC Column (35 cm x 35 cm) | Column | 50MPa | Concrete Rectangular | 350 | 350 | 1225 | 3175 | 0.39 | 951.53 | G300E | 10506075 | 82.43 | G300E | 0 | 0
1832 | Story41 | C39 | 50 MPa RC Column (35 cm x 35 cm) | Column | 50MPa | Concrete Rectangular | 350 | 350 | 1225 | 3175 | 0.39 | 951.53 | G300E | 10989733.33 | 86.23 | G300E | 0 | 0
1833 | Story41 | C4 | 50 MPa RC Column (35 cm x 35 cm) | Column | 50MPa | Concrete Rectangular | 350 | 350 | 1225 | 3175 | 0.39 | 951.53 | G300E | 3889375 | 30.52 | G300E | 0 | 0
1834 | Story41 | C40 | 50 MPa RC Column (35 cm x 35 cm) | Column | 50MPa | Concrete Rectangular | 350 | 350 | 1225 | 3175 | 0.39 | 951.53 | G300E | 11579225 | 90.85 | G300E | 0 | 0
1835 | Story41 | C41 | 50 MPa RC Column (35 cm x 35 cm) | Column | 50MPa | Concrete Rectangular | 350 | 350 | 1225 | 3175 | 0.39 | 951.53 | G300E | 3889375 | 30.52 | G300E | 0 | 0
1836 | Story41 | C42 | 50 MPa RC Column (35 cm x 35 cm) | Column | 50MPa | Concrete Rectangular | 350 | 350 | 1225 | 3175 | 0.39 | 951.53 | G300E | 5862108.33 | 46 | G300E | 0 | 0
1837 | Story41 | C43 | 50 MPa RC Column (35 cm x 35 cm) | Column | 50MPa | Concrete Rectangular | 350 | 350 | 1225 | 3175 | 0.39 | 951.53 | G300E | 5130800 | 40.26 | G300E | 0 | 0
1838 | Story41 | C44 | 50 MPa RC Column (35 cm x 35 cm) | Column | 50MPa | Concrete Rectangular | 350 | 350 | 1225 | 3175 | 0.39 | 951.53 | G300E | 3889375 | 30.52 | G300E | 0 | 0
1839 | Story41 | C45 | 50 MPa RC Column (35 cm x 35 cm) | Column | 50MPa | Concrete Rectangular | 350 | 350 | 1225 | 3175 | 0.39 | 951.53 | G300E | 3889375 | 30.52 | G300E | 0 | 0
1840 | Story41 | C46 | 50 MPa RC Column (35 cm x 35 cm) | Column | 50MPa | Concrete Rectangular | 350 | 350 | 1225 | 3175 | 0.39 | 951.53 | G300E | 4957233.33 | 38.9 | G300E | 0 | 0
1841 | Story41 | C47 | 50 MPa RC Column (35 cm x 35 cm) | Column | 50MPa | Concrete Rectangular | 350 | 350 | 1225 | 3175 | 0.39 | 951.53 | G300E | 6002866.67 | 47.1 | G300E | 0 | 0
1842 | Story41 | C48 | 50 MPa RC Column (35 cm x 35 cm) | Column | 50MPa | Concrete Rectangular | 350 | 350 | 1225 | 3175 | 0.39 | 951.53 | G300E | 3889375 | 30.52 | G300E | 0 | 0
1843 | Story41 | C5 | 50 MPa RC Column (35 cm x 35 cm) | Column | 50MPa | Concrete Rectangular | 350 | 350 | 1225 | 3175 | 0.39 | 951.53 | G300E | 3889375 | 30.52 | G300E | 0 | 0
1844 | Story41 | C6 | 50 MPa RC Column (35 cm x 35 cm) | Column | 50MPa | Concrete Rectangular | 350 | 350 | 1225 | 3175 | 0.39 | 951.53 | G300E | 5051425 | 39.64 | G300E | 0 | 0
1845 | Story41 | C7 | 50 MPa RC Column (35 cm x 35 cm) | Column | 50MPa | Concrete Rectangular | 350 | 350 | 1225 | 3175 | 0.39 | 951.53 | G300E | 5862108.33 | 46 | G300E | 0 | 0
1846 | Story41 | C8 | 50 MPa RC Column (35 cm x 35 cm) | Column | 50MPa | Concrete Rectangular | 350 | 350 | 1225 | 3175 | 0.39 | 951.53 | G300E | 3889375 | 30.52 | G300E | 0 | 0
1847 | Story41 | C9 | 50 MPa RC Column (35 cm x 35 cm) | Column | 50MPa | Concrete Rectangular | 350 | 350 | 1225 | 3175 | 0.39 | 951.53 | G300E | 11526308.33 | 90.44 | G300E | 0 | 0
1848 | Story42 | C1 | 50 MPa RC Column (35 cm x 35 cm) | Column | 50MPa | Concrete Rectangular | 350 | 350 | 1225 | 3175 | 0.39 | 951.53 | G300E | 3889375 | 30.52 | G300E | 0 | 0
1849 | Story42 | C10 | 50 MPa RC Column (35 cm x 35 cm) | Column | 50MPa | Concrete Rectangular | 350 | 350 | 1225 | 3175 | 0.39 | 951.53 | G300E | 4818591.67 | 37.81 | G300E | 0 | 0
1850 | Story42 | C11 | 50 MPa RC Column (35 cm x 35 cm) | Column | 50MPa | Concrete Rectangular | 350 | 350 | 1225 | 3175 | 0.39 | 951.53 | G300E | 4736041.67 | 37.16 | G300E | 0 | 0
1851 | Story42 | C12 | 50 MPa RC Column (35 cm x 35 cm) | Column | 50MPa | Concrete Rectangular | 350 | 350 | 1225 | 3175 | 0.39 | 951.53 | G300E | 15009283.33 | 117.77 | G300E | 0 | 0
1852 | Story42 | C13 | 50 MPa RC Column (35 cm x 35 cm) | Column | 50MPa | Concrete Rectangular | 350 | 350 | 1225 | 3175 | 0.39 | 951.53 | G300E | 15009283.33 | 117.77 | G300E | 0 | 0
1853 | Story42 | C14 | 50 MPa RC Column (35 cm x 35 cm) | Column | 50MPa | Concrete Rectangular | 350 | 350 | 1225 | 3175 | 0.39 | 951.53 | G300E | 4737100 | 37.17 | G300E | 0 | 0
1854 | Story42 | C15 | 50 MPa RC Column (35 cm x 35 cm) | Column | 50MPa | Concrete Rectangular | 350 | 350 | 1225 | 3175 | 0.39 | 951.53 | G300E | 4820708.33 | 37.83 | G300E | 0 | 0
1855 | Story42 | C16 | 50 MPa RC Column (35 cm x 35 cm) | Column | 50MPa | Concrete Rectangular | 350 | 350 | 1225 | 3175 | 0.39 | 951.53 | G300E | 9912350 | 77.78 | G300E | 0 | 0
1856 | Story42 | C17 | 50 MPa RC Column (35 cm x 35 cm) | Column | 50MPa | Concrete Rectangular | 350 | 350 | 1225 | 3175 | 0.39 | 951.53 | G300E | 3889375 | 30.52 | G300E | 0 | 0
1857 | Story42 | C18 | 50 MPa RC Column (35 cm x 35 cm) | Column | 50MPa | Concrete Rectangular | 350 | 350 | 1225 | 3175 | 0.39 | 951.53 | G300E | 11381316.67 | 89.3 | G300E | 0 | 0
1858 | Story42 | C19 | 50 MPa RC Column (35 cm x 35 cm) | Column | 50MPa | Concrete Rectangular | 350 | 350 | 1225 | 3175 | 0.39 | 951.53 | G300E | 6889750 | 54.06 | G300E | 0 | 0
1859 | Story42 | C2 | 50 MPa RC Column (35 cm x 35 cm) | Column | 50MPa | Concrete Rectangular | 350 | 350 | 1225 | 3175 | 0.39 | 951.53 | G300E | 9389533.33 | 73.67 | G300E | 0 | 0
1860 | Story42 | C22 | 50 MPa RC Column (35 cm x 35 cm) | Column | 50MPa | Concrete Rectangular | 350 | 350 | 1225 | 3175 | 0.39 | 951.53 | G300E | 6871758.33 | 53.92 | G300E | 0 | 0
1861 | Story42 | C23 | 50 MPa RC Column (35 cm x 35 cm) | Column | 50MPa | Concrete Rectangular | 350 | 350 | 1225 | 3175 | 0.39 | 951.53 | G300E | 11374966.67 | 89.25 | G300E | 0 | 0
1862 | Story42 | C24 | 50 MPa RC Column (35 cm x 35 cm) | Column | 50MPa | Concrete Rectangular | 350 | 350 | 1225 | 3175 | 0.39 | 951.53 | G300E | 3889375 | 30.52 | G300E | 0 | 0
1863 | Story42 | C25 | 50 MPa RC Column (35 cm x 35 cm) | Column | 50MPa | Concrete Rectangular | 350 | 350 | 1225 | 3175 | 0.39 | 951.53 | G300E | 3889375 | 30.52 | G300E | 0 | 0
1864 | Story42 | C26 | 50 MPa RC Column (35 cm x 35 cm) | Column | 50MPa | Concrete Rectangular | 350 | 350 | 1225 | 3175 | 0.39 | 951.53 | G300E | 11382375 | 89.31 | G300E | 0 | 0
1865 | Story42 | C27 | 50 MPa RC Column (35 cm x 35 cm) | Column | 50MPa | Concrete Rectangular | 350 | 350 | 1225 | 3175 | 0.39 | 951.53 | G300E | 6890808.33 | 54.07 | G300E | 0 | 0
1866 | Story42 | C3 | 50 MPa RC Column (35 cm x 35 cm) | Column | 50MPa | Concrete Rectangular | 350 | 350 | 1225 | 3175 | 0.39 | 951.53 | G300E | 7980891.67 | 62.62 | G300E | 0 | 0
1867 | Story42 | C30 | 50 MPa RC Column (35 cm x 35 cm) | Column | 50MPa | Concrete Rectangular | 350 | 350 | 1225 | 3175 | 0.39 | 951.53 | G300E | 6980766.67 | 54.77 | G300E | 0 | 0
1868 | Story42 | C31 | 50 MPa RC Column (35 cm x 35 cm) | Column | 50MPa | Concrete Rectangular | 350 | 350 | 1225 | 3175 | 0.39 | 951.53 | G300E | 11360150 | 89.14 | G300E | 0 | 0
1869 | Story42 | C32 | 50 MPa RC Column (35 cm x 35 cm) | Column | 50MPa | Concrete Rectangular | 350 | 350 | 1225 | 3175 | 0.39 | 951.53 | G300E | 3889375 | 30.52 | G300E | 0 | 0
1870 | Story42 | C33 | 50 MPa RC Column (35 cm x 35 cm) | Column | 50MPa | Concrete Rectangular | 350 | 350 | 1225 | 3175 | 0.39 | 951.53 | G300E | 9915525 | 77.8 | G300E | 0 | 0
1871 | Story42 | C34 | 50 MPa RC Column (35 cm x 35 cm) | Column | 50MPa | Concrete Rectangular | 350 | 350 | 1225 | 3175 | 0.39 | 951.53 | G300E | 4822825 | 37.84 | G300E | 0 | 0
1872 | Story42 | C35 | 50 MPa RC Column (35 cm x 35 cm) | Column | 50MPa | Concrete Rectangular | 350 | 350 | 1225 | 3175 | 0.39 | 951.53 | G300E | 4733925 | 37.14 | G300E | 0 | 0
1873 | Story42 | C36 | 50 MPa RC Column (35 cm x 35 cm) | Column | 50MPa | Concrete Rectangular | 350 | 350 | 1225 | 3175 | 0.39 | 951.53 | G300E | 15009283.33 | 117.77 | G300E | 0 | 0
1874 | Story42 | C37 | 50 MPa RC Column (35 cm x 35 cm) | Column | 50MPa | Concrete Rectangular | 350 | 350 | 1225 | 3175 | 0.39 | 951.53 | G300E | 14984941.67 | 117.58 | G300E | 0 | 0
1875 | Story42 | C38 | 50 MPa RC Column (35 cm x 35 cm) | Column | 50MPa | Concrete Rectangular | 350 | 350 | 1225 | 3175 | 0.39 | 951.53 | G300E | 4703233.33 | 36.9 | G300E | 0 | 0
1876 | Story42 | C39 | 50 MPa RC Column (35 cm x 35 cm) | Column | 50MPa | Concrete Rectangular | 350 | 350 | 1225 | 3175 | 0.39 | 951.53 | G300E | 4838700 | 37.97 | G300E | 0 | 0
1877 | Story42 | C4 | 50 MPa RC Column (35 cm x 35 cm) | Column | 50MPa | Concrete Rectangular | 350 | 350 | 1225 | 3175 | 0.39 | 951.53 | G300E | 3889375 | 30.52 | G300E | 0 | 0
1878 | Story42 | C40 | 50 MPa RC Column (35 cm x 35 cm) | Column | 50MPa | Concrete Rectangular | 350 | 350 | 1225 | 3175 | 0.39 | 951.53 | G300E | 10410825 | 81.69 | G300E | 0 | 0
1879 | Story42 | C41 | 50 MPa RC Column (35 cm x 35 cm) | Column | 50MPa | Concrete Rectangular | 350 | 350 | 1225 | 3175 | 0.39 | 951.53 | G300E | 3889375 | 30.52 | G300E | 0 | 0
1880 | Story42 | C42 | 50 MPa RC Column (35 cm x 35 cm) | Column | 50MPa | Concrete Rectangular | 350 | 350 | 1225 | 3175 | 0.39 | 951.53 | G300E | 9384241.67 | 73.63 | G300E | 0 | 0
1881 | Story42 | C43 | 50 MPa RC Column (35 cm x 35 cm) | Column | 50MPa | Concrete Rectangular | 350 | 350 | 1225 | 3175 | 0.39 | 951.53 | G300E | 7977716.67 | 62.6 | G300E | 0 | 0
1882 | Story42 | C44 | 50 MPa RC Column (35 cm x 35 cm) | Column | 50MPa | Concrete Rectangular | 350 | 350 | 1225 | 3175 | 0.39 | 951.53 | G300E | 3889375 | 30.52 | G300E | 0 | 0
1883 | Story42 | C45 | 50 MPa RC Column (35 cm x 35 cm) | Column | 50MPa | Concrete Rectangular | 350 | 350 | 1225 | 3175 | 0.39 | 951.53 | G300E | 3889375 | 30.52 | G300E | 0 | 0
1884 | Story42 | C46 | 50 MPa RC Column (35 cm x 35 cm) | Column | 50MPa | Concrete Rectangular | 350 | 350 | 1225 | 3175 | 0.39 | 951.53 | G300E | 7938558.33 | 62.29 | G300E | 0 | 0
1885 | Story42 | C47 | 50 MPa RC Column (35 cm x 35 cm) | Column | 50MPa | Concrete Rectangular | 350 | 350 | 1225 | 3175 | 0.39 | 951.53 | G300E | 9314391.67 | 73.08 | G300E | 0 | 0
1886 | Story42 | C48 | 50 MPa RC Column (35 cm x 35 cm) | Column | 50MPa | Concrete Rectangular | 350 | 350 | 1225 | 3175 | 0.39 | 951.53 | G300E | 3889375 | 30.52 | G300E | 0 | 0
1887 | Story42 | C5 | 50 MPa RC Column (35 cm x 35 cm) | Column | 50MPa | Concrete Rectangular | 350 | 350 | 1225 | 3175 | 0.39 | 951.53 | G300E | 3889375 | 30.52 | G300E | 0 | 0
1888 | Story42 | C6 | 50 MPa RC Column (35 cm x 35 cm) | Column | 50MPa | Concrete Rectangular | 350 | 350 | 1225 | 3175 | 0.39 | 951.53 | G300E | 7976658.33 | 62.59 | G300E | 0 | 0
1889 | Story42 | C7 | 50 MPa RC Column (35 cm x 35 cm) | Column | 50MPa | Concrete Rectangular | 350 | 350 | 1225 | 3175 | 0.39 | 951.53 | G300E | 9384241.67 | 73.63 | G300E | 0 | 0
1890 | Story42 | C8 | 50 MPa RC Column (35 cm x 35 cm) | Column | 50MPa | Concrete Rectangular | 350 | 350 | 1225 | 3175 | 0.39 | 951.53 | G300E | 3889375 | 30.52 | G300E | 0 | 0
1891 | Story42 | C9 | 50 MPa RC Column (35 cm x 35 cm) | Column | 50MPa | Concrete Rectangular | 350 | 350 | 1225 | 3175 | 0.39 | 951.53 | G300E | 9911291.67 | 77.77 | G300E | 0 | 0
1892 | Story43 | C1 | 50 MPa RC Column (30 cm x 30 cm) | Column | 50MPa | Concrete Rectangular | 300 | 300 | 900 | 3175 | 0.29 | 699.08 | G300E | 5744633.33 | 45.07 | G300E | 0 | 0
1893 | Story43 | C10 | 50 MPa RC Column (30 cm x 30 cm) | Column | 50MPa | Concrete Rectangular | 300 | 300 | 900 | 3175 | 0.29 | 699.08 | G300E | 16926983.33 | 132.82 | G300E | 0 | 0
1894 | Story43 | C11 | 50 MPa RC Column (30 cm x 30 cm) | Column | 50MPa | Concrete Rectangular | 300 | 300 | 900 | 3175 | 0.29 | 699.08 | G300E | 16593608.33 | 130.2 | G300E | 0 | 0
1895 | Story43 | C12 | 50 MPa RC Column (30 cm x 30 cm) | Column | 50MPa | Concrete Rectangular | 300 | 300 | 900 | 3175 | 0.29 | 699.08 | G300E | 21859875 | 171.52 | G300E | 0 | 0
1896 | Story43 | C13 | 50 MPa RC Column (30 cm x 30 cm) | Column | 50MPa | Concrete Rectangular | 300 | 300 | 900 | 3175 | 0.29 | 699.08 | G300E | 21859875 | 171.52 | G300E | 0 | 0
1897 | Story43 | C14 | 50 MPa RC Column (30 cm x 30 cm) | Column | 50MPa | Concrete Rectangular | 300 | 300 | 900 | 3175 | 0.29 | 699.08 | G300E | 16595725 | 130.22 | G300E | 0 | 0
1898 | Story43 | C15 | 50 MPa RC Column (30 cm x 30 cm) | Column | 50MPa | Concrete Rectangular | 300 | 300 | 900 | 3175 | 0.29 | 699.08 | G300E | 16928041.67 | 132.82 | G300E | 0 | 0
1899 | Story43 | C16 | 50 MPa RC Column (30 cm x 30 cm) | Column | 50MPa | Concrete Rectangular | 300 | 300 | 900 | 3175 | 0.29 | 699.08 | G300E | 17807516.67 | 139.72 | G300E | 0 | 0
1900 | Story43 | C17 | 50 MPa RC Column (30 cm x 30 cm) | Column | 50MPa | Concrete Rectangular | 300 | 300 | 900 | 3175 | 0.29 | 699.08 | G300E | 8849783.33 | 69.44 | G300E | 0 | 0
1901 | Story43 | C18 | 50 MPa RC Column (30 cm x 30 cm) | Column | 50MPa | Concrete Rectangular | 300 | 300 | 900 | 3175 | 0.29 | 699.08 | G300E | 19951700 | 156.55 | G300E | 0 | 0
1902 | Story43 | C19 | 50 MPa RC Column (30 cm x 30 cm) | Column | 50MPa | Concrete Rectangular | 300 | 300 | 900 | 3175 | 0.29 | 699.08 | G300E | 16743891.67 | 131.38 | G300E | 0 | 0
1903 | Story43 | C2 | 50 MPa RC Column (30 cm x 30 cm) | Column | 50MPa | Concrete Rectangular | 300 | 300 | 900 | 3175 | 0.29 | 699.08 | G300E | 17000008.33 | 133.39 | G300E | 0 | 0
1904 | Story43 | C22 | 50 MPa RC Column (30 cm x 30 cm) | Column | 50MPa | Concrete Rectangular | 300 | 300 | 900 | 3175 | 0.29 | 699.08 | G300E | 16737541.67 | 131.33 | G300E | 0 | 0
1905 | Story43 | C23 | 50 MPa RC Column (30 cm x 30 cm) | Column | 50MPa | Concrete Rectangular | 300 | 300 | 900 | 3175 | 0.29 | 699.08 | G300E | 19948525 | 156.52 | G300E | 0 | 0
1906 | Story43 | C24 | 50 MPa RC Column (30 cm x 30 cm) | Column | 50MPa | Concrete Rectangular | 300 | 300 | 900 | 3175 | 0.29 | 699.08 | G300E | 8849783.33 | 69.44 | G300E | 0 | 0
1907 | Story43 | C25 | 50 MPa RC Column (30 cm x 30 cm) | Column | 50MPa | Concrete Rectangular | 300 | 300 | 900 | 3175 | 0.29 | 699.08 | G300E | 8849783.33 | 69.44 | G300E | 0 | 0
1908 | Story43 | C26 | 50 MPa RC Column (30 cm x 30 cm) | Column | 50MPa | Concrete Rectangular | 300 | 300 | 900 | 3175 | 0.29 | 699.08 | G300E | 19953816.67 | 156.57 | G300E | 0 | 0
1909 | Story43 | C27 | 50 MPa RC Column (30 cm x 30 cm) | Column | 50MPa | Concrete Rectangular | 300 | 300 | 900 | 3175 | 0.29 | 699.08 | G300E | 16743891.67 | 131.38 | G300E | 0 | 0
1910 | Story43 | C3 | 50 MPa RC Column (30 cm x 30 cm) | Column | 50MPa | Concrete Rectangular | 300 | 300 | 900 | 3175 | 0.29 | 699.08 | G300E | 15543741.67 | 121.96 | G300E | 0 | 0
1911 | Story43 | C30 | 50 MPa RC Column (30 cm x 30 cm) | Column | 50MPa | Concrete Rectangular | 300 | 300 | 900 | 3175 | 0.29 | 699.08 | G300E | 16798925 | 131.81 | G300E | 0 | 0
1912 | Story43 | C31 | 50 MPa RC Column (30 cm x 30 cm) | Column | 50MPa | Concrete Rectangular | 300 | 300 | 900 | 3175 | 0.29 | 699.08 | G300E | 19944291.67 | 156.49 | G300E | 0 | 0
1913 | Story43 | C32 | 50 MPa RC Column (30 cm x 30 cm) | Column | 50MPa | Concrete Rectangular | 300 | 300 | 900 | 3175 | 0.29 | 699.08 | G300E | 8823325 | 69.23 | G300E | 0 | 0
1914 | Story43 | C33 | 50 MPa RC Column (30 cm x 30 cm) | Column | 50MPa | Concrete Rectangular | 300 | 300 | 900 | 3175 | 0.29 | 699.08 | G300E | 17808575 | 139.73 | G300E | 0 | 0
1915 | Story43 | C34 | 50 MPa RC Column (30 cm x 30 cm) | Column | 50MPa | Concrete Rectangular | 300 | 300 | 900 | 3175 | 0.29 | 699.08 | G300E | 16929100 | 132.83 | G300E | 0 | 0
1916 | Story43 | C35 | 50 MPa RC Column (30 cm x 30 cm) | Column | 50MPa | Concrete Rectangular | 300 | 300 | 900 | 3175 | 0.29 | 699.08 | G300E | 16593608.33 | 130.2 | G300E | 0 | 0
1917 | Story43 | C36 | 50 MPa RC Column (30 cm x 30 cm) | Column | 50MPa | Concrete Rectangular | 300 | 300 | 900 | 3175 | 0.29 | 699.08 | G300E | 21860933.33 | 171.53 | G300E | 0 | 0
1918 | Story43 | C37 | 50 MPa RC Column (30 cm x 30 cm) | Column | 50MPa | Concrete Rectangular | 300 | 300 | 900 | 3175 | 0.29 | 699.08 | G300E | 21848233.33 | 171.43 | G300E | 0 | 0
1919 | Story43 | C38 | 50 MPa RC Column (30 cm x 30 cm) | Column | 50MPa | Concrete Rectangular | 300 | 300 | 900 | 3175 | 0.29 | 699.08 | G300E | 16567150 | 129.99 | G300E | 0 | 0
1920 | Story43 | C39 | 50 MPa RC Column (30 cm x 30 cm) | Column | 50MPa | Concrete Rectangular | 300 | 300 | 900 | 3175 | 0.29 | 699.08 | G300E | 16947091.67 | 132.97 | G300E | 0 | 0
1921 | Story43 | C4 | 50 MPa RC Column (30 cm x 30 cm) | Column | 50MPa | Concrete Rectangular | 300 | 300 | 900 | 3175 | 0.29 | 699.08 | G300E | 11305116.67 | 88.7 | G300E | 0 | 0
1922 | Story43 | C40 | 50 MPa RC Column (30 cm x 30 cm) | Column | 50MPa | Concrete Rectangular | 300 | 300 | 900 | 3175 | 0.29 | 699.08 | G300E | 18143008.33 | 142.36 | G300E | 0 | 0
1923 | Story43 | C41 | 50 MPa RC Column (30 cm x 30 cm) | Column | 50MPa | Concrete Rectangular | 300 | 300 | 900 | 3175 | 0.29 | 699.08 | G300E | 5744633.33 | 45.07 | G300E | 0 | 0
1924 | Story43 | C42 | 50 MPa RC Column (30 cm x 30 cm) | Column | 50MPa | Concrete Rectangular | 300 | 300 | 900 | 3175 | 0.29 | 699.08 | G300E | 16996833.33 | 133.36 | G300E | 0 | 0
1925 | Story43 | C43 | 50 MPa RC Column (30 cm x 30 cm) | Column | 50MPa | Concrete Rectangular | 300 | 300 | 900 | 3175 | 0.29 | 699.08 | G300E | 15543741.67 | 121.96 | G300E | 0 | 0
1926 | Story43 | C44 | 50 MPa RC Column (30 cm x 30 cm) | Column | 50MPa | Concrete Rectangular | 300 | 300 | 900 | 3175 | 0.29 | 699.08 | G300E | 11305116.67 | 88.7 | G300E | 0 | 0
1927 | Story43 | C45 | 50 MPa RC Column (30 cm x 30 cm) | Column | 50MPa | Concrete Rectangular | 300 | 300 | 900 | 3175 | 0.29 | 699.08 | G300E | 11303000 | 88.69 | G300E | 0 | 0
1928 | Story43 | C46 | 50 MPa RC Column (30 cm x 30 cm) | Column | 50MPa | Concrete Rectangular | 300 | 300 | 900 | 3175 | 0.29 | 699.08 | G300E | 15514108.33 | 121.73 | G300E | 0 | 0
1929 | Story43 | C47 | 50 MPa RC Column (30 cm x 30 cm) | Column | 50MPa | Concrete Rectangular | 300 | 300 | 900 | 3175 | 0.29 | 699.08 | G300E | 16940741.67 | 132.92 | G300E | 0 | 0
1930 | Story43 | C48 | 50 MPa RC Column (30 cm x 30 cm) | Column | 50MPa | Concrete Rectangular | 300 | 300 | 900 | 3175 | 0.29 | 699.08 | G300E | 5689600 | 44.64 | G300E | 0 | 0
1931 | Story43 | C5 | 50 MPa RC Column (30 cm x 30 cm) | Column | 50MPa | Concrete Rectangular | 300 | 300 | 900 | 3175 | 0.29 | 699.08 | G300E | 11305116.67 | 88.7 | G300E | 0 | 0
1932 | Story43 | C6 | 50 MPa RC Column (30 cm x 30 cm) | Column | 50MPa | Concrete Rectangular | 300 | 300 | 900 | 3175 | 0.29 | 699.08 | G300E | 15542683.33 | 121.95 | G300E | 0 | 0
1933 | Story43 | C7 | 50 MPa RC Column (30 cm x 30 cm) | Column | 50MPa | Concrete Rectangular | 300 | 300 | 900 | 3175 | 0.29 | 699.08 | G300E | 16997891.67 | 133.37 | G300E | 0 | 0
1934 | Story43 | C8 | 50 MPa RC Column (30 cm x 30 cm) | Column | 50MPa | Concrete Rectangular | 300 | 300 | 900 | 3175 | 0.29 | 699.08 | G300E | 5743575 | 45.07 | G300E | 0 | 0
1935 | Story43 | C9 | 50 MPa RC Column (30 cm x 30 cm) | Column | 50MPa | Concrete Rectangular | 300 | 300 | 900 | 3175 | 0.29 | 699.08 | G300E | 17807516.67 | 139.72 | G300E | 0 | 0
1936 | Story44 | C1 | 50 MPa RC Column (30 cm x 30 cm) | Column | 50MPa | Concrete Rectangular | 300 | 300 | 900 | 3175 | 0.29 | 699.08 | G300E | 4563533.33 | 35.81 | G300E | 0 | 0
1937 | Story44 | C10 | 50 MPa RC Column (30 cm x 30 cm) | Column | 50MPa | Concrete Rectangular | 300 | 300 | 900 | 3175 | 0.29 | 699.08 | G300E | 11515725 | 90.36 | G300E | 0 | 0
1938 | Story44 | C11 | 50 MPa RC Column (30 cm x 30 cm) | Column | 50MPa | Concrete Rectangular | 300 | 300 | 900 | 3175 | 0.29 | 699.08 | G300E | 11267016.67 | 88.41 | G300E | 0 | 0
1939 | Story44 | C12 | 50 MPa RC Column (30 cm x 30 cm) | Column | 50MPa | Concrete Rectangular | 300 | 300 | 900 | 3175 | 0.29 | 699.08 | G300E | 12766675 | 100.17 | G300E | 0 | 0
1940 | Story44 | C13 | 50 MPa RC Column (30 cm x 30 cm) | Column | 50MPa | Concrete Rectangular | 300 | 300 | 900 | 3175 | 0.29 | 699.08 | G300E | 12766675 | 100.17 | G300E | 0 | 0
1941 | Story44 | C14 | 50 MPa RC Column (30 cm x 30 cm) | Column | 50MPa | Concrete Rectangular | 300 | 300 | 900 | 3175 | 0.29 | 699.08 | G300E | 11269133.33 | 88.42 | G300E | 0 | 0
1942 | Story44 | C15 | 50 MPa RC Column (30 cm x 30 cm) | Column | 50MPa | Concrete Rectangular | 300 | 300 | 900 | 3175 | 0.29 | 699.08 | G300E | 11516783.33 | 90.36 | G300E | 0 | 0
1943 | Story44 | C16 | 50 MPa RC Column (30 cm x 30 cm) | Column | 50MPa | Concrete Rectangular | 300 | 300 | 900 | 3175 | 0.29 | 699.08 | G300E | 13528675 | 106.15 | G300E | 0 | 0
1944 | Story44 | C17 | 50 MPa RC Column (30 cm x 30 cm) | Column | 50MPa | Concrete Rectangular | 300 | 300 | 900 | 3175 | 0.29 | 699.08 | G300E | 5488516.67 | 43.06 | G300E | 0 | 0
1945 | Story44 | C18 | 50 MPa RC Column (30 cm x 30 cm) | Column | 50MPa | Concrete Rectangular | 300 | 300 | 900 | 3175 | 0.29 | 699.08 | G300E | 11597216.67 | 91 | G300E | 0 | 0
1946 | Story44 | C19 | 50 MPa RC Column (30 cm x 30 cm) | Column | 50MPa | Concrete Rectangular | 300 | 300 | 900 | 3175 | 0.29 | 699.08 | G300E | 9498541.67 | 74.53 | G300E | 0 | 0
1947 | Story44 | C2 | 50 MPa RC Column (30 cm x 30 cm) | Column | 50MPa | Concrete Rectangular | 300 | 300 | 900 | 3175 | 0.29 | 699.08 | G300E | 14733058.33 | 115.6 | G300E | 0 | 0
1948 | Story44 | C22 | 50 MPa RC Column (30 cm x 30 cm) | Column | 50MPa | Concrete Rectangular | 300 | 300 | 900 | 3175 | 0.29 | 699.08 | G300E | 9497483.33 | 74.52 | G300E | 0 | 0
1949 | Story44 | C23 | 50 MPa RC Column (30 cm x 30 cm) | Column | 50MPa | Concrete Rectangular | 300 | 300 | 900 | 3175 | 0.29 | 699.08 | G300E | 11905191.67 | 93.41 | G300E | 0 | 0
1950 | Story44 | C24 | 50 MPa RC Column (30 cm x 30 cm) | Column | 50MPa | Concrete Rectangular | 300 | 300 | 900 | 3175 | 0.29 | 699.08 | G300E | 5487458.33 | 43.06 | G300E | 0 | 0
1951 | Story44 | C25 | 50 MPa RC Column (30 cm x 30 cm) | Column | 50MPa | Concrete Rectangular | 300 | 300 | 900 | 3175 | 0.29 | 699.08 | G300E | 5488516.67 | 43.06 | G300E | 0 | 0
1952 | Story44 | C26 | 50 MPa RC Column (30 cm x 30 cm) | Column | 50MPa | Concrete Rectangular | 300 | 300 | 900 | 3175 | 0.29 | 699.08 | G300E | 11561233.33 | 90.71 | G300E | 0 | 0
1953 | Story44 | C27 | 50 MPa RC Column (30 cm x 30 cm) | Column | 50MPa | Concrete Rectangular | 300 | 300 | 900 | 3175 | 0.29 | 699.08 | G300E | 9498541.67 | 74.53 | G300E | 0 | 0
1954 | Story44 | C3 | 50 MPa RC Column (30 cm x 30 cm) | Column | 50MPa | Concrete Rectangular | 300 | 300 | 900 | 3175 | 0.29 | 699.08 | G300E | 13326533.33 | 104.56 | G300E | 0 | 0
1955 | Story44 | C30 | 50 MPa RC Column (30 cm x 30 cm) | Column | 50MPa | Concrete Rectangular | 300 | 300 | 900 | 3175 | 0.29 | 699.08 | G300E | 9565216.67 | 75.05 | G300E | 0 | 0
1956 | Story44 | C31 | 50 MPa RC Column (30 cm x 30 cm) | Column | 50MPa | Concrete Rectangular | 300 | 300 | 900 | 3175 | 0.29 | 699.08 | G300E | 12385675 | 97.18 | G300E | 0 | 0
1957 | Story44 | C32 | 50 MPa RC Column (30 cm x 30 cm) | Column | 50MPa | Concrete Rectangular | 300 | 300 | 900 | 3175 | 0.29 | 699.08 | G300E | 5472641.67 | 42.94 | G300E | 0 | 0
1958 | Story44 | C33 | 50 MPa RC Column (30 cm x 30 cm) | Column | 50MPa | Concrete Rectangular | 300 | 300 | 900 | 3175 | 0.29 | 699.08 | G300E | 13530791.67 | 106.17 | G300E | 0 | 0
1959 | Story44 | C34 | 50 MPa RC Column (30 cm x 30 cm) | Column | 50MPa | Concrete Rectangular | 300 | 300 | 900 | 3175 | 0.29 | 699.08 | G300E | 11516783.33 | 90.36 | G300E | 0 | 0
1960 | Story44 | C35 | 50 MPa RC Column (30 cm x 30 cm) | Column | 50MPa | Concrete Rectangular | 300 | 300 | 900 | 3175 | 0.29 | 699.08 | G300E | 11267016.67 | 88.41 | G300E | 0 | 0
1961 | Story44 | C36 | 50 MPa RC Column (30 cm x 30 cm) | Column | 50MPa | Concrete Rectangular | 300 | 300 | 900 | 3175 | 0.29 | 699.08 | G300E | 12765616.67 | 100.16 | G300E | 0 | 0
1962 | Story44 | C37 | 50 MPa RC Column (30 cm x 30 cm) | Column | 50MPa | Concrete Rectangular | 300 | 300 | 900 | 3175 | 0.29 | 699.08 | G300E | 12753975 | 100.07 | G300E | 0 | 0
1963 | Story44 | C38 | 50 MPa RC Column (30 cm x 30 cm) | Column | 50MPa | Concrete Rectangular | 300 | 300 | 900 | 3175 | 0.29 | 699.08 | G300E | 11249025 | 88.26 | G300E | 0 | 0
1964 | Story44 | C39 | 50 MPa RC Column (30 cm x 30 cm) | Column | 50MPa | Concrete Rectangular | 300 | 300 | 900 | 3175 | 0.29 | 699.08 | G300E | 11525250 | 90.43 | G300E | 0 | 0
1965 | Story44 | C4 | 50 MPa RC Column (30 cm x 30 cm) | Column | 50MPa | Concrete Rectangular | 300 | 300 | 900 | 3175 | 0.29 | 699.08 | G300E | 8503708.33 | 66.72 | G300E | 0 | 0
1966 | Story44 | C40 | 50 MPa RC Column (30 cm x 30 cm) | Column | 50MPa | Concrete Rectangular | 300 | 300 | 900 | 3175 | 0.29 | 699.08 | G300E | 14033500 | 110.11 | G300E | 0 | 0
1967 | Story44 | C41 | 50 MPa RC Column (30 cm x 30 cm) | Column | 50MPa | Concrete Rectangular | 300 | 300 | 900 | 3175 | 0.29 | 699.08 | G300E | 4563533.33 | 35.81 | G300E | 0 | 0
1968 | Story44 | C42 | 50 MPa RC Column (30 cm x 30 cm) | Column | 50MPa | Concrete Rectangular | 300 | 300 | 900 | 3175 | 0.29 | 699.08 | G300E | 14730941.67 | 115.58 | G300E | 0 | 0
1969 | Story44 | C43 | 50 MPa RC Column (30 cm x 30 cm) | Column | 50MPa | Concrete Rectangular | 300 | 300 | 900 | 3175 | 0.29 | 699.08 | G300E | 13324416.67 | 104.55 | G300E | 0 | 0
1970 | Story44 | C44 | 50 MPa RC Column (30 cm x 30 cm) | Column | 50MPa | Concrete Rectangular | 300 | 300 | 900 | 3175 | 0.29 | 699.08 | G300E | 8504766.67 | 66.73 | G300E | 0 | 0
1971 | Story44 | C45 | 50 MPa RC Column (30 cm x 30 cm) | Column | 50MPa | Concrete Rectangular | 300 | 300 | 900 | 3175 | 0.29 | 699.08 | G300E | 8501591.67 | 66.71 | G300E | 0 | 0
1972 | Story44 | C46 | 50 MPa RC Column (30 cm x 30 cm) | Column | 50MPa | Concrete Rectangular | 300 | 300 | 900 | 3175 | 0.29 | 699.08 | G300E | 13277850 | 104.18 | G300E | 0 | 0
1973 | Story44 | C47 | 50 MPa RC Column (30 cm x 30 cm) | Column | 50MPa | Concrete Rectangular | 300 | 300 | 900 | 3175 | 0.29 | 699.08 | G300E | 14666383.33 | 115.08 | G300E | 0 | 0
1974 | Story44 | C48 | 50 MPa RC Column (30 cm x 30 cm) | Column | 50MPa | Concrete Rectangular | 300 | 300 | 900 | 3175 | 0.29 | 699.08 | G300E | 4532841.67 | 35.57 | G300E | 0 | 0
1975 | Story44 | C5 | 50 MPa RC Column (30 cm x 30 cm) | Column | 50MPa | Concrete Rectangular | 300 | 300 | 900 | 3175 | 0.29 | 699.08 | G300E | 8504766.67 | 66.73 | G300E | 0 | 0
1976 | Story44 | C6 | 50 MPa RC Column (30 cm x 30 cm) | Column | 50MPa | Concrete Rectangular | 300 | 300 | 900 | 3175 | 0.29 | 699.08 | G300E | 13324416.67 | 104.55 | G300E | 0 | 0
1977 | Story44 | C7 | 50 MPa RC Column (30 cm x 30 cm) | Column | 50MPa | Concrete Rectangular | 300 | 300 | 900 | 3175 | 0.29 | 699.08 | G300E | 14730941.67 | 115.58 | G300E | 0 | 0
1978 | Story44 | C8 | 50 MPa RC Column (30 cm x 30 cm) | Column | 50MPa | Concrete Rectangular | 300 | 300 | 900 | 3175 | 0.29 | 699.08 | G300E | 4562475 | 35.8 | G300E | 0 | 0
1979 | Story44 | C9 | 50 MPa RC Column (30 cm x 30 cm) | Column | 50MPa | Concrete Rectangular | 300 | 300 | 900 | 3175 | 0.29 | 699.08 | G300E | 13528675 | 106.15 | G300E | 0 | 0
1980 | Story45 | C1 | 50 MPa RC Column (30 cm x 30 cm) | Column | 50MPa | Concrete Rectangular | 300 | 300 | 900 | 3175 | 0.29 | 699.08 | G300E | 3270250 | 25.66 | G300E | 0 | 0
1981 | Story45 | C10 | 50 MPa RC Column (30 cm x 30 cm) | Column | 50MPa | Concrete Rectangular | 300 | 300 | 900 | 3175 | 0.29 | 699.08 | G300E | 6375400 | 50.02 | G300E | 0 | 0
1982 | Story45 | C11 | 50 MPa RC Column (30 cm x 30 cm) | Column | 50MPa | Concrete Rectangular | 300 | 300 | 900 | 3175 | 0.29 | 699.08 | G300E | 6242050 | 48.98 | G300E | 0 | 0
1983 | Story45 | C12 | 50 MPa RC Column (30 cm x 30 cm) | Column | 50MPa | Concrete Rectangular | 300 | 300 | 900 | 3175 | 0.29 | 699.08 | G300E | 4440766.67 | 34.84 | G300E | 0 | 0
1984 | Story45 | C13 | 50 MPa RC Column (30 cm x 30 cm) | Column | 50MPa | Concrete Rectangular | 300 | 300 | 900 | 3175 | 0.29 | 699.08 | G300E | 4440766.67 | 34.84 | G300E | 0 | 0
1985 | Story45 | C14 | 50 MPa RC Column (30 cm x 30 cm) | Column | 50MPa | Concrete Rectangular | 300 | 300 | 900 | 3175 | 0.29 | 699.08 | G300E | 6242050 | 48.98 | G300E | 0 | 0
1986 | Story45 | C15 | 50 MPa RC Column (30 cm x 30 cm) | Column | 50MPa | Concrete Rectangular | 300 | 300 | 900 | 3175 | 0.29 | 699.08 | G300E | 6375400 | 50.02 | G300E | 0 | 0
1987 | Story45 | C16 | 50 MPa RC Column (30 cm x 30 cm) | Column | 50MPa | Concrete Rectangular | 300 | 300 | 900 | 3175 | 0.29 | 699.08 | G300E | 8180916.67 | 64.19 | G300E | 0 | 0
1988 | Story45 | C17 | 50 MPa RC Column (30 cm x 30 cm) | Column | 50MPa | Concrete Rectangular | 300 | 300 | 900 | 3175 | 0.29 | 699.08 | G300E | 3052233.33 | 23.95 | G300E | 0 | 0
1989 | Story45 | C18 | 50 MPa RC Column (30 cm x 30 cm) | Column | 50MPa | Concrete Rectangular | 300 | 300 | 900 | 3175 | 0.29 | 699.08 | G300E | 3779308.33 | 29.65 | G300E | 0 | 0
1990 | Story45 | C19 | 50 MPa RC Column (30 cm x 30 cm) | Column | 50MPa | Concrete Rectangular | 300 | 300 | 900 | 3175 | 0.29 | 699.08 | G300E | 3243791.67 | 25.45 | G300E | 0 | 0
1991 | Story45 | C2 | 50 MPa RC Column (30 cm x 30 cm) | Column | 50MPa | Concrete Rectangular | 300 | 300 | 900 | 3175 | 0.29 | 699.08 | G300E | 10124016.67 | 79.44 | G300E | 0 | 0
1992 | Story45 | C22 | 50 MPa RC Column (30 cm x 30 cm) | Column | 50MPa | Concrete Rectangular | 300 | 300 | 900 | 3175 | 0.29 | 699.08 | G300E | 3248025 | 25.49 | G300E | 0 | 0
1993 | Story45 | C23 | 50 MPa RC Column (30 cm x 30 cm) | Column | 50MPa | Concrete Rectangular | 300 | 300 | 900 | 3175 | 0.29 | 699.08 | G300E | 3781425 | 29.67 | G300E | 0 | 0
1994 | Story45 | C24 | 50 MPa RC Column (30 cm x 30 cm) | Column | 50MPa | Concrete Rectangular | 300 | 300 | 900 | 3175 | 0.29 | 699.08 | G300E | 3051175 | 23.94 | G300E | 0 | 0
1995 | Story45 | C25 | 50 MPa RC Column (30 cm x 30 cm) | Column | 50MPa | Concrete Rectangular | 300 | 300 | 900 | 3175 | 0.29 | 699.08 | G300E | 3052233.33 | 23.95 | G300E | 0 | 0
1996 | Story45 | C26 | 50 MPa RC Column (30 cm x 30 cm) | Column | 50MPa | Concrete Rectangular | 300 | 300 | 900 | 3175 | 0.29 | 699.08 | G300E | 3781425 | 29.67 | G300E | 0 | 0
1997 | Story45 | C27 | 50 MPa RC Column (30 cm x 30 cm) | Column | 50MPa | Concrete Rectangular | 300 | 300 | 900 | 3175 | 0.29 | 699.08 | G300E | 3243791.67 | 25.45 | G300E | 0 | 0
1998 | Story45 | C3 | 50 MPa RC Column (30 cm x 30 cm) | Column | 50MPa | Concrete Rectangular | 300 | 300 | 900 | 3175 | 0.29 | 699.08 | G300E | 9260416.67 | 72.66 | G300E | 0 | 0
1999 | Story45 | C30 | 50 MPa RC Column (30 cm x 30 cm) | Column | 50MPa | Concrete Rectangular | 300 | 300 | 900 | 3175 | 0.29 | 699.08 | G300E | 3290358.33 | 25.82 | G300E | 0 | 0
2000 | Story45 | C31 | 50 MPa RC Column (30 cm x 30 cm) | Column | 50MPa | Concrete Rectangular | 300 | 300 | 900 | 3175 | 0.29 | 699.08 | G300E | 3794125 | 29.77 | G300E | 0 | 0
2001 | Story45 | C32 | 50 MPa RC Column (30 cm x 30 cm) | Column | 50MPa | Concrete Rectangular | 300 | 300 | 900 | 3175 | 0.29 | 699.08 | G300E | 3052233.33 | 23.95 | G300E | 0 | 0
2002 | Story45 | C33 | 50 MPa RC Column (30 cm x 30 cm) | Column | 50MPa | Concrete Rectangular | 300 | 300 | 900 | 3175 | 0.29 | 699.08 | G300E | 8183033.33 | 64.21 | G300E | 0 | 0
2003 | Story45 | C34 | 50 MPa RC Column (30 cm x 30 cm) | Column | 50MPa | Concrete Rectangular | 300 | 300 | 900 | 3175 | 0.29 | 699.08 | G300E | 6376458.33 | 50.03 | G300E | 0 | 0
2004 | Story45 | C35 | 50 MPa RC Column (30 cm x 30 cm) | Column | 50MPa | Concrete Rectangular | 300 | 300 | 900 | 3175 | 0.29 | 699.08 | G300E | 6239933.33 | 48.96 | G300E | 0 | 0
2005 | Story45 | C36 | 50 MPa RC Column (30 cm x 30 cm) | Column | 50MPa | Concrete Rectangular | 300 | 300 | 900 | 3175 | 0.29 | 699.08 | G300E | 4440766.67 | 34.84 | G300E | 0 | 0
2006 | Story45 | C37 | 50 MPa RC Column (30 cm x 30 cm) | Column | 50MPa | Concrete Rectangular | 300 | 300 | 900 | 3175 | 0.29 | 699.08 | G300E | 4433358.33 | 34.79 | G300E | 0 | 0
2007 | Story45 | C38 | 50 MPa RC Column (30 cm x 30 cm) | Column | 50MPa | Concrete Rectangular | 300 | 300 | 900 | 3175 | 0.29 | 699.08 | G300E | 6217708.33 | 48.79 | G300E | 0 | 0
2008 | Story45 | C39 | 50 MPa RC Column (30 cm x 30 cm) | Column | 50MPa | Concrete Rectangular | 300 | 300 | 900 | 3175 | 0.29 | 699.08 | G300E | 6378575 | 50.05 | G300E | 0 | 0
2009 | Story45 | C4 | 50 MPa RC Column (30 cm x 30 cm) | Column | 50MPa | Concrete Rectangular | 300 | 300 | 900 | 3175 | 0.29 | 699.08 | G300E | 5506508.33 | 43.21 | G300E | 0 | 0
2010 | Story45 | C40 | 50 MPa RC Column (30 cm x 30 cm) | Column | 50MPa | Concrete Rectangular | 300 | 300 | 900 | 3175 | 0.29 | 699.08 | G300E | 8554508.33 | 67.12 | G300E | 0 | 0
2011 | Story45 | C41 | 50 MPa RC Column (30 cm x 30 cm) | Column | 50MPa | Concrete Rectangular | 300 | 300 | 900 | 3175 | 0.29 | 699.08 | G300E | 3270250 | 25.66 | G300E | 0 | 0
2012 | Story45 | C42 | 50 MPa RC Column (30 cm x 30 cm) | Column | 50MPa | Concrete Rectangular | 300 | 300 | 900 | 3175 | 0.29 | 699.08 | G300E | 10120841.67 | 79.41 | G300E | 0 | 0
2013 | Story45 | C43 | 50 MPa RC Column (30 cm x 30 cm) | Column | 50MPa | Concrete Rectangular | 300 | 300 | 900 | 3175 | 0.29 | 699.08 | G300E | 9259358.33 | 72.65 | G300E | 0 | 0
2014 | Story45 | C44 | 50 MPa RC Column (30 cm x 30 cm) | Column | 50MPa | Concrete Rectangular | 300 | 300 | 900 | 3175 | 0.29 | 699.08 | G300E | 5506508.33 | 43.21 | G300E | 0 | 0
2015 | Story45 | C45 | 50 MPa RC Column (30 cm x 30 cm) | Column | 50MPa | Concrete Rectangular | 300 | 300 | 900 | 3175 | 0.29 | 699.08 | G300E | 5504391.67 | 43.19 | G300E | 0 | 0
2016 | Story45 | C46 | 50 MPa RC Column (30 cm x 30 cm) | Column | 50MPa | Concrete Rectangular | 300 | 300 | 900 | 3175 | 0.29 | 699.08 | G300E | 9222316.67 | 72.36 | G300E | 0 | 0
2017 | Story45 | C47 | 50 MPa RC Column (30 cm x 30 cm) | Column | 50MPa | Concrete Rectangular | 300 | 300 | 900 | 3175 | 0.29 | 699.08 | G300E | 10062633.33 | 78.96 | G300E | 0 | 0
2018 | Story45 | C48 | 50 MPa RC Column (30 cm x 30 cm) | Column | 50MPa | Concrete Rectangular | 300 | 300 | 900 | 3175 | 0.29 | 699.08 | G300E | 3260725 | 25.58 | G300E | 0 | 0
2019 | Story45 | C5 | 50 MPa RC Column (30 cm x 30 cm) | Column | 50MPa | Concrete Rectangular | 300 | 300 | 900 | 3175 | 0.29 | 699.08 | G300E | 5506508.33 | 43.21 | G300E | 0 | 0
2020 | Story45 | C6 | 50 MPa RC Column (30 cm x 30 cm) | Column | 50MPa | Concrete Rectangular | 300 | 300 | 900 | 3175 | 0.29 | 699.08 | G300E | 9259358.33 | 72.65 | G300E | 0 | 0
2021 | Story45 | C7 | 50 MPa RC Column (30 cm x 30 cm) | Column | 50MPa | Concrete Rectangular | 300 | 300 | 900 | 3175 | 0.29 | 699.08 | G300E | 10120841.67 | 79.41 | G300E | 0 | 0
2022 | Story45 | C8 | 50 MPa RC Column (30 cm x 30 cm) | Column | 50MPa | Concrete Rectangular | 300 | 300 | 900 | 3175 | 0.29 | 699.08 | G300E | 3270250 | 25.66 | G300E | 0 | 0
2023 | Story45 | C9 | 50 MPa RC Column (30 cm x 30 cm) | Column | 50MPa | Concrete Rectangular | 300 | 300 | 900 | 3175 | 0.29 | 699.08 | G300E | 8181975 | 64.2 | G300E | 0 | 0
2024 | Story46 | C1 | 50 MPa RC Column (30 cm x 30 cm) | Column | 50MPa | Concrete Rectangular | 300 | 300 | 900 | 3175 | 0.29 | 699.08 | G300E | 2857500 | 22.42 | G300E | 0 | 0
2025 | Story46 | C10 | 50 MPa RC Column (30 cm x 30 cm) | Column | 50MPa | Concrete Rectangular | 300 | 300 | 900 | 3175 | 0.29 | 699.08 | G300E | 2857500 | 22.42 | G300E | 0 | 0
2026 | Story46 | C11 | 50 MPa RC Column (30 cm x 30 cm) | Column | 50MPa | Concrete Rectangular | 300 | 300 | 900 | 3175 | 0.29 | 699.08 | G300E | 2857500 | 22.42 | G300E | 0 | 0
2027 | Story46 | C12 | 50 MPa RC Column (30 cm x 30 cm) | Column | 50MPa | Concrete Rectangular | 300 | 300 | 900 | 3175 | 0.29 | 699.08 | G300E | 2857500 | 22.42 | G300E | 0 | 0
2028 | Story46 | C13 | 50 MPa RC Column (30 cm x 30 cm) | Column | 50MPa | Concrete Rectangular | 300 | 300 | 900 | 3175 | 0.29 | 699.08 | G300E | 2857500 | 22.42 | G300E | 0 | 0
2029 | Story46 | C14 | 50 MPa RC Column (30 cm x 30 cm) | Column | 50MPa | Concrete Rectangular | 300 | 300 | 900 | 3175 | 0.29 | 699.08 | G300E | 2857500 | 22.42 | G300E | 0 | 0
2030 | Story46 | C15 | 50 MPa RC Column (30 cm x 30 cm) | Column | 50MPa | Concrete Rectangular | 300 | 300 | 900 | 3175 | 0.29 | 699.08 | G300E | 2857500 | 22.42 | G300E | 0 | 0
2031 | Story46 | C16 | 50 MPa RC Column (30 cm x 30 cm) | Column | 50MPa | Concrete Rectangular | 300 | 300 | 900 | 3175 | 0.29 | 699.08 | G300E | 5677958.33 | 44.55 | G300E | 0 | 0
2032 | Story46 | C17 | 50 MPa RC Column (30 cm x 30 cm) | Column | 50MPa | Concrete Rectangular | 300 | 300 | 900 | 3175 | 0.29 | 699.08 | G300E | 2857500 | 22.42 | G300E | 0 | 0
2033 | Story46 | C18 | 50 MPa RC Column (30 cm x 30 cm) | Column | 50MPa | Concrete Rectangular | 300 | 300 | 900 | 3175 | 0.29 | 699.08 | G300E | 2857500 | 22.42 | G300E | 0 | 0
2034 | Story46 | C19 | 50 MPa RC Column (30 cm x 30 cm) | Column | 50MPa | Concrete Rectangular | 300 | 300 | 900 | 3175 | 0.29 | 699.08 | G300E | 2857500 | 22.42 | G300E | 0 | 0
2035 | Story46 | C2 | 50 MPa RC Column (30 cm x 30 cm) | Column | 50MPa | Concrete Rectangular | 300 | 300 | 900 | 3175 | 0.29 | 699.08 | G300E | 8337550 | 65.42 | G300E | 0 | 0
2036 | Story46 | C22 | 50 MPa RC Column (30 cm x 30 cm) | Column | 50MPa | Concrete Rectangular | 300 | 300 | 900 | 3175 | 0.29 | 699.08 | G300E | 2857500 | 22.42 | G300E | 0 | 0
2037 | Story46 | C23 | 50 MPa RC Column (30 cm x 30 cm) | Column | 50MPa | Concrete Rectangular | 300 | 300 | 900 | 3175 | 0.29 | 699.08 | G300E | 2857500 | 22.42 | G300E | 0 | 0
2038 | Story46 | C24 | 50 MPa RC Column (30 cm x 30 cm) | Column | 50MPa | Concrete Rectangular | 300 | 300 | 900 | 3175 | 0.29 | 699.08 | G300E | 2857500 | 22.42 | G300E | 0 | 0
2039 | Story46 | C25 | 50 MPa RC Column (30 cm x 30 cm) | Column | 50MPa | Concrete Rectangular | 300 | 300 | 900 | 3175 | 0.29 | 699.08 | G300E | 2857500 | 22.42 | G300E | 0 | 0
2040 | Story46 | C26 | 50 MPa RC Column (30 cm x 30 cm) | Column | 50MPa | Concrete Rectangular | 300 | 300 | 900 | 3175 | 0.29 | 699.08 | G300E | 2857500 | 22.42 | G300E | 0 | 0
2041 | Story46 | C27 | 50 MPa RC Column (30 cm x 30 cm) | Column | 50MPa | Concrete Rectangular | 300 | 300 | 900 | 3175 | 0.29 | 699.08 | G300E | 2857500 | 22.42 | G300E | 0 | 0
2042 | Story46 | C3 | 50 MPa RC Column (30 cm x 30 cm) | Column | 50MPa | Concrete Rectangular | 300 | 300 | 900 | 3175 | 0.29 | 699.08 | G300E | 7669741.67 | 60.18 | G300E | 0 | 0
2043 | Story46 | C30 | 50 MPa RC Column (30 cm x 30 cm) | Column | 50MPa | Concrete Rectangular | 300 | 300 | 900 | 3175 | 0.29 | 699.08 | G300E | 2857500 | 22.42 | G300E | 0 | 0
2044 | Story46 | C31 | 50 MPa RC Column (30 cm x 30 cm) | Column | 50MPa | Concrete Rectangular | 300 | 300 | 900 | 3175 | 0.29 | 699.08 | G300E | 2857500 | 22.42 | G300E | 0 | 0
2045 | Story46 | C32 | 50 MPa RC Column (30 cm x 30 cm) | Column | 50MPa | Concrete Rectangular | 300 | 300 | 900 | 3175 | 0.29 | 699.08 | G300E | 2857500 | 22.42 | G300E | 0 | 0
2046 | Story46 | C33 | 50 MPa RC Column (30 cm x 30 cm) | Column | 50MPa | Concrete Rectangular | 300 | 300 | 900 | 3175 | 0.29 | 699.08 | G300E | 5681133.33 | 44.58 | G300E | 0 | 0
2047 | Story46 | C34 | 50 MPa RC Column (30 cm x 30 cm) | Column | 50MPa | Concrete Rectangular | 300 | 300 | 900 | 3175 | 0.29 | 699.08 | G300E | 2857500 | 22.42 | G300E | 0 | 0
2048 | Story46 | C35 | 50 MPa RC Column (30 cm x 30 cm) | Column | 50MPa | Concrete Rectangular | 300 | 300 | 900 | 3175 | 0.29 | 699.08 | G300E | 2857500 | 22.42 | G300E | 0 | 0
2049 | Story46 | C36 | 50 MPa RC Column (30 cm x 30 cm) | Column | 50MPa | Concrete Rectangular | 300 | 300 | 900 | 3175 | 0.29 | 699.08 | G300E | 2857500 | 22.42 | G300E | 0 | 0
2050 | Story46 | C37 | 50 MPa RC Column (30 cm x 30 cm) | Column | 50MPa | Concrete Rectangular | 300 | 300 | 900 | 3175 | 0.29 | 699.08 | G300E | 2857500 | 22.42 | G300E | 0 | 0
2051 | Story46 | C38 | 50 MPa RC Column (30 cm x 30 cm) | Column | 50MPa | Concrete Rectangular | 300 | 300 | 900 | 3175 | 0.29 | 699.08 | G300E | 2857500 | 22.42 | G300E | 0 | 0
2052 | Story46 | C39 | 50 MPa RC Column (30 cm x 30 cm) | Column | 50MPa | Concrete Rectangular | 300 | 300 | 900 | 3175 | 0.29 | 699.08 | G300E | 2857500 | 22.42 | G300E | 0 | 0
2053 | Story46 | C4 | 50 MPa RC Column (30 cm x 30 cm) | Column | 50MPa | Concrete Rectangular | 300 | 300 | 900 | 3175 | 0.29 | 699.08 | G300E | 3585633.33 | 28.13 | G300E | 0 | 0
2054 | Story46 | C40 | 50 MPa RC Column (30 cm x 30 cm) | Column | 50MPa | Concrete Rectangular | 300 | 300 | 900 | 3175 | 0.29 | 699.08 | G300E | 6072716.67 | 47.65 | G300E | 0 | 0
2055 | Story46 | C41 | 50 MPa RC Column (30 cm x 30 cm) | Column | 50MPa | Concrete Rectangular | 300 | 300 | 900 | 3175 | 0.29 | 699.08 | G300E | 2857500 | 22.42 | G300E | 0 | 0
2056 | Story46 | C42 | 50 MPa RC Column (30 cm x 30 cm) | Column | 50MPa | Concrete Rectangular | 300 | 300 | 900 | 3175 | 0.29 | 699.08 | G300E | 8334375 | 65.39 | G300E | 0 | 0
2057 | Story46 | C43 | 50 MPa RC Column (30 cm x 30 cm) | Column | 50MPa | Concrete Rectangular | 300 | 300 | 900 | 3175 | 0.29 | 699.08 | G300E | 7666566.67 | 60.15 | G300E | 0 | 0
2058 | Story46 | C44 | 50 MPa RC Column (30 cm x 30 cm) | Column | 50MPa | Concrete Rectangular | 300 | 300 | 900 | 3175 | 0.29 | 699.08 | G300E | 3585633.33 | 28.13 | G300E | 0 | 0
2059 | Story46 | C45 | 50 MPa RC Column (30 cm x 30 cm) | Column | 50MPa | Concrete Rectangular | 300 | 300 | 900 | 3175 | 0.29 | 699.08 | G300E | 3583516.67 | 28.12 | G300E | 0 | 0
2060 | Story46 | C46 | 50 MPa RC Column (30 cm x 30 cm) | Column | 50MPa | Concrete Rectangular | 300 | 300 | 900 | 3175 | 0.29 | 699.08 | G300E | 7630583.33 | 59.87 | G300E | 0 | 0
2061 | Story46 | C47 | 50 MPa RC Column (30 cm x 30 cm) | Column | 50MPa | Concrete Rectangular | 300 | 300 | 900 | 3175 | 0.29 | 699.08 | G300E | 8269816.67 | 64.89 | G300E | 0 | 0
2062 | Story46 | C48 | 50 MPa RC Column (30 cm x 30 cm) | Column | 50MPa | Concrete Rectangular | 300 | 300 | 900 | 3175 | 0.29 | 699.08 | G300E | 2857500 | 22.42 | G300E | 0 | 0
2063 | Story46 | C5 | 50 MPa RC Column (30 cm x 30 cm) | Column | 50MPa | Concrete Rectangular | 300 | 300 | 900 | 3175 | 0.29 | 699.08 | G300E | 3585633.33 | 28.13 | G300E | 0 | 0
2064 | Story46 | C6 | 50 MPa RC Column (30 cm x 30 cm) | Column | 50MPa | Concrete Rectangular | 300 | 300 | 900 | 3175 | 0.29 | 699.08 | G300E | 7666566.67 | 60.15 | G300E | 0 | 0
2065 | Story46 | C7 | 50 MPa RC Column (30 cm x 30 cm) | Column | 50MPa | Concrete Rectangular | 300 | 300 | 900 | 3175 | 0.29 | 699.08 | G300E | 8334375 | 65.39 | G300E | 0 | 0
2066 | Story46 | C8 | 50 MPa RC Column (30 cm x 30 cm) | Column | 50MPa | Concrete Rectangular | 300 | 300 | 900 | 3175 | 0.29 | 699.08 | G300E | 2857500 | 22.42 | G300E | 0 | 0
2067 | Story46 | C9 | 50 MPa RC Column (30 cm x 30 cm) | Column | 50MPa | Concrete Rectangular | 300 | 300 | 900 | 3175 | 0.29 | 699.08 | G300E | 5677958.33 | 44.55 | G300E | 0 | 0
2068 | Story47 | C1 | 50 MPa RC Column (27.5 cm x 27.5 cm) | Column | 50MPa | Concrete Rectangular | 275 | 275 | 756.3 | 3175 | 0.24 | 587.42 | G300E | 6236758.33 | 48.94 | G300E | 0 | 0
2069 | Story47 | C10 | 50 MPa RC Column (27.5 cm x 27.5 cm) | Column | 50MPa | Concrete Rectangular | 275 | 275 | 756.3 | 3175 | 0.24 | 587.42 | G300E | 4795308.33 | 37.63 | G300E | 0 | 0
2070 | Story47 | C11 | 50 MPa RC Column (27.5 cm x 27.5 cm) | Column | 50MPa | Concrete Rectangular | 275 | 275 | 756.3 | 3175 | 0.24 | 587.42 | G300E | 4480983.33 | 35.16 | G300E | 0 | 0
2071 | Story47 | C12 | 50 MPa RC Column (27.5 cm x 27.5 cm) | Column | 50MPa | Concrete Rectangular | 275 | 275 | 756.3 | 3175 | 0.24 | 587.42 | G300E | 2400300 | 18.83 | G300E | 0 | 0
2072 | Story47 | C13 | 50 MPa RC Column (27.5 cm x 27.5 cm) | Column | 50MPa | Concrete Rectangular | 275 | 275 | 756.3 | 3175 | 0.24 | 587.42 | G300E | 2400300 | 18.83 | G300E | 0 | 0
2073 | Story47 | C14 | 50 MPa RC Column (27.5 cm x 27.5 cm) | Column | 50MPa | Concrete Rectangular | 275 | 275 | 756.3 | 3175 | 0.24 | 587.42 | G300E | 4482041.67 | 35.17 | G300E | 0 | 0
2074 | Story47 | C15 | 50 MPa RC Column (27.5 cm x 27.5 cm) | Column | 50MPa | Concrete Rectangular | 275 | 275 | 756.3 | 3175 | 0.24 | 587.42 | G300E | 4796366.67 | 37.63 | G300E | 0 | 0
2075 | Story47 | C16 | 50 MPa RC Column (27.5 cm x 27.5 cm) | Column | 50MPa | Concrete Rectangular | 275 | 275 | 756.3 | 3175 | 0.24 | 587.42 | G300E | 6286500 | 49.33 | G300E | 0 | 0
2076 | Story47 | C17 | 50 MPa RC Column (27.5 cm x 27.5 cm) | Column | 50MPa | Concrete Rectangular | 275 | 275 | 756.3 | 3175 | 0.24 | 587.42 | G300E | 2956983.33 | 23.2 | G300E | 0 | 0
2077 | Story47 | C18 | 50 MPa RC Column (27.5 cm x 27.5 cm) | Column | 50MPa | Concrete Rectangular | 275 | 275 | 756.3 | 3175 | 0.24 | 587.42 | G300E | 2400300 | 18.83 | G300E | 0 | 0
2078 | Story47 | C19 | 50 MPa RC Column (27.5 cm x 27.5 cm) | Column | 50MPa | Concrete Rectangular | 275 | 275 | 756.3 | 3175 | 0.24 | 587.42 | G300E | 2400300 | 18.83 | G300E | 0 | 0
2079 | Story47 | C2 | 50 MPa RC Column (27.5 cm x 27.5 cm) | Column | 50MPa | Concrete Rectangular | 275 | 275 | 756.3 | 3175 | 0.24 | 587.42 | G300E | 9359900 | 73.44 | G300E | 0 | 0
2080 | Story47 | C22 | 50 MPa RC Column (27.5 cm x 27.5 cm) | Column | 50MPa | Concrete Rectangular | 275 | 275 | 756.3 | 3175 | 0.24 | 587.42 | G300E | 2400300 | 18.83 | G300E | 0 | 0
2081 | Story47 | C23 | 50 MPa RC Column (27.5 cm x 27.5 cm) | Column | 50MPa | Concrete Rectangular | 275 | 275 | 756.3 | 3175 | 0.24 | 587.42 | G300E | 2400300 | 18.83 | G300E | 0 | 0
2082 | Story47 | C24 | 50 MPa RC Column (27.5 cm x 27.5 cm) | Column | 50MPa | Concrete Rectangular | 275 | 275 | 756.3 | 3175 | 0.24 | 587.42 | G300E | 2956983.33 | 23.2 | G300E | 0 | 0
2083 | Story47 | C25 | 50 MPa RC Column (27.5 cm x 27.5 cm) | Column | 50MPa | Concrete Rectangular | 275 | 275 | 756.3 | 3175 | 0.24 | 587.42 | G300E | 2958041.67 | 23.21 | G300E | 0 | 0
2084 | Story47 | C26 | 50 MPa RC Column (27.5 cm x 27.5 cm) | Column | 50MPa | Concrete Rectangular | 275 | 275 | 756.3 | 3175 | 0.24 | 587.42 | G300E | 2400300 | 18.83 | G300E | 0 | 0
2085 | Story47 | C27 | 50 MPa RC Column (27.5 cm x 27.5 cm) | Column | 50MPa | Concrete Rectangular | 275 | 275 | 756.3 | 3175 | 0.24 | 587.42 | G300E | 2400300 | 18.83 | G300E | 0 | 0
2086 | Story47 | C3 | 50 MPa RC Column (27.5 cm x 27.5 cm) | Column | 50MPa | Concrete Rectangular | 275 | 275 | 756.3 | 3175 | 0.24 | 587.42 | G300E | 8940800 | 70.15 | G300E | 0 | 0
2087 | Story47 | C30 | 50 MPa RC Column (27.5 cm x 27.5 cm) | Column | 50MPa | Concrete Rectangular | 275 | 275 | 756.3 | 3175 | 0.24 | 587.42 | G300E | 2400300 | 18.83 | G300E | 0 | 0
2088 | Story47 | C31 | 50 MPa RC Column (27.5 cm x 27.5 cm) | Column | 50MPa | Concrete Rectangular | 275 | 275 | 756.3 | 3175 | 0.24 | 587.42 | G300E | 2400300 | 18.83 | G300E | 0 | 0
2089 | Story47 | C32 | 50 MPa RC Column (27.5 cm x 27.5 cm) | Column | 50MPa | Concrete Rectangular | 275 | 275 | 756.3 | 3175 | 0.24 | 587.42 | G300E | 2970741.67 | 23.31 | G300E | 0 | 0
2090 | Story47 | C33 | 50 MPa RC Column (27.5 cm x 27.5 cm) | Column | 50MPa | Concrete Rectangular | 275 | 275 | 756.3 | 3175 | 0.24 | 587.42 | G300E | 6287558.33 | 49.33 | G300E | 0 | 0
2091 | Story47 | C34 | 50 MPa RC Column (27.5 cm x 27.5 cm) | Column | 50MPa | Concrete Rectangular | 275 | 275 | 756.3 | 3175 | 0.24 | 587.42 | G300E | 4797425 | 37.64 | G300E | 0 | 0
2092 | Story47 | C35 | 50 MPa RC Column (27.5 cm x 27.5 cm) | Column | 50MPa | Concrete Rectangular | 275 | 275 | 756.3 | 3175 | 0.24 | 587.42 | G300E | 4479925 | 35.15 | G300E | 0 | 0
2093 | Story47 | C36 | 50 MPa RC Column (27.5 cm x 27.5 cm) | Column | 50MPa | Concrete Rectangular | 275 | 275 | 756.3 | 3175 | 0.24 | 587.42 | G300E | 2400300 | 18.83 | G300E | 0 | 0
2094 | Story47 | C37 | 50 MPa RC Column (27.5 cm x 27.5 cm) | Column | 50MPa | Concrete Rectangular | 275 | 275 | 756.3 | 3175 | 0.24 | 587.42 | G300E | 2400300 | 18.83 | G300E | 0 | 0
2095 | Story47 | C38 | 50 MPa RC Column (27.5 cm x 27.5 cm) | Column | 50MPa | Concrete Rectangular | 275 | 275 | 756.3 | 3175 | 0.24 | 587.42 | G300E | 4460875 | 35 | G300E | 0 | 0
2096 | Story47 | C39 | 50 MPa RC Column (27.5 cm x 27.5 cm) | Column | 50MPa | Concrete Rectangular | 275 | 275 | 756.3 | 3175 | 0.24 | 587.42 | G300E | 4793191.67 | 37.61 | G300E | 0 | 0
2097 | Story47 | C4 | 50 MPa RC Column (27.5 cm x 27.5 cm) | Column | 50MPa | Concrete Rectangular | 275 | 275 | 756.3 | 3175 | 0.24 | 587.42 | G300E | 6118225 | 48.01 | G300E | 0 | 0
2098 | Story47 | C40 | 50 MPa RC Column (27.5 cm x 27.5 cm) | Column | 50MPa | Concrete Rectangular | 275 | 275 | 756.3 | 3175 | 0.24 | 587.42 | G300E | 6662208.33 | 52.27 | G300E | 0 | 0
2099 | Story47 | C41 | 50 MPa RC Column (27.5 cm x 27.5 cm) | Column | 50MPa | Concrete Rectangular | 275 | 275 | 756.3 | 3175 | 0.24 | 587.42 | G300E | 6236758.33 | 48.94 | G300E | 0 | 0
2100 | Story47 | C42 | 50 MPa RC Column (27.5 cm x 27.5 cm) | Column | 50MPa | Concrete Rectangular | 275 | 275 | 756.3 | 3175 | 0.24 | 587.42 | G300E | 9356725 | 73.42 | G300E | 0 | 0
2101 | Story47 | C43 | 50 MPa RC Column (27.5 cm x 27.5 cm) | Column | 50MPa | Concrete Rectangular | 275 | 275 | 756.3 | 3175 | 0.24 | 587.42 | G300E | 8939741.67 | 70.14 | G300E | 0 | 0
2102 | Story47 | C44 | 50 MPa RC Column (27.5 cm x 27.5 cm) | Column | 50MPa | Concrete Rectangular | 275 | 275 | 756.3 | 3175 | 0.24 | 587.42 | G300E | 6118225 | 48.01 | G300E | 0 | 0
2103 | Story47 | C45 | 50 MPa RC Column (27.5 cm x 27.5 cm) | Column | 50MPa | Concrete Rectangular | 275 | 275 | 756.3 | 3175 | 0.24 | 587.42 | G300E | 6117166.67 | 48 | G300E | 0 | 0
2104 | Story47 | C46 | 50 MPa RC Column (27.5 cm x 27.5 cm) | Column | 50MPa | Concrete Rectangular | 275 | 275 | 756.3 | 3175 | 0.24 | 587.42 | G300E | 8914341.67 | 69.95 | G300E | 0 | 0
2105 | Story47 | C47 | 50 MPa RC Column (27.5 cm x 27.5 cm) | Column | 50MPa | Concrete Rectangular | 275 | 275 | 756.3 | 3175 | 0.24 | 587.42 | G300E | 9305925 | 73.02 | G300E | 0 | 0
2106 | Story47 | C48 | 50 MPa RC Column (27.5 cm x 27.5 cm) | Column | 50MPa | Concrete Rectangular | 275 | 275 | 756.3 | 3175 | 0.24 | 587.42 | G300E | 6224058.33 | 48.84 | G300E | 0 | 0
2107 | Story47 | C5 | 50 MPa RC Column (27.5 cm x 27.5 cm) | Column | 50MPa | Concrete Rectangular | 275 | 275 | 756.3 | 3175 | 0.24 | 587.42 | G300E | 6118225 | 48.01 | G300E | 0 | 0
2108 | Story47 | C6 | 50 MPa RC Column (27.5 cm x 27.5 cm) | Column | 50MPa | Concrete Rectangular | 275 | 275 | 756.3 | 3175 | 0.24 | 587.42 | G300E | 8939741.67 | 70.14 | G300E | 0 | 0
2109 | Story47 | C7 | 50 MPa RC Column (27.5 cm x 27.5 cm) | Column | 50MPa | Concrete Rectangular | 275 | 275 | 756.3 | 3175 | 0.24 | 587.42 | G300E | 9356725 | 73.42 | G300E | 0 | 0
2110 | Story47 | C8 | 50 MPa RC Column (27.5 cm x 27.5 cm) | Column | 50MPa | Concrete Rectangular | 275 | 275 | 756.3 | 3175 | 0.24 | 587.42 | G300E | 6236758.33 | 48.94 | G300E | 0 | 0
2111 | Story47 | C9 | 50 MPa RC Column (27.5 cm x 27.5 cm) | Column | 50MPa | Concrete Rectangular | 275 | 275 | 756.3 | 3175 | 0.24 | 587.42 | G300E | 6286500 | 49.33 | G300E | 0 | 0
2112 | Story48 | C1 | 50 MPa RC Column (27.5 cm x 27.5 cm) | Column | 50MPa | Concrete Rectangular | 275 | 275 | 756.3 | 3175 | 0.24 | 587.42 | G300E | 4935008.33 | 38.72 | G300E | 0 | 0
2113 | Story48 | C10 | 50 MPa RC Column (27.5 cm x 27.5 cm) | Column | 50MPa | Concrete Rectangular | 275 | 275 | 756.3 | 3175 | 0.24 | 587.42 | G300E | 2400300 | 18.83 | G300E | 0 | 0
2114 | Story48 | C11 | 50 MPa RC Column (27.5 cm x 27.5 cm) | Column | 50MPa | Concrete Rectangular | 275 | 275 | 756.3 | 3175 | 0.24 | 587.42 | G300E | 2400300 | 18.83 | G300E | 0 | 0
2115 | Story48 | C12 | 50 MPa RC Column (27.5 cm x 27.5 cm) | Column | 50MPa | Concrete Rectangular | 275 | 275 | 756.3 | 3175 | 0.24 | 587.42 | G300E | 2400300 | 18.83 | G300E | 0 | 0
2116 | Story48 | C13 | 50 MPa RC Column (27.5 cm x 27.5 cm) | Column | 50MPa | Concrete Rectangular | 275 | 275 | 756.3 | 3175 | 0.24 | 587.42 | G300E | 2400300 | 18.83 | G300E | 0 | 0
2117 | Story48 | C14 | 50 MPa RC Column (27.5 cm x 27.5 cm) | Column | 50MPa | Concrete Rectangular | 275 | 275 | 756.3 | 3175 | 0.24 | 587.42 | G300E | 2400300 | 18.83 | G300E | 0 | 0
2118 | Story48 | C15 | 50 MPa RC Column (27.5 cm x 27.5 cm) | Column | 50MPa | Concrete Rectangular | 275 | 275 | 756.3 | 3175 | 0.24 | 587.42 | G300E | 2400300 | 18.83 | G300E | 0 | 0
2119 | Story48 | C16 | 50 MPa RC Column (27.5 cm x 27.5 cm) | Column | 50MPa | Concrete Rectangular | 275 | 275 | 756.3 | 3175 | 0.24 | 587.42 | G300E | 6338358.33 | 49.73 | G300E | 0 | 0
2120 | Story48 | C17 | 50 MPa RC Column (27.5 cm x 27.5 cm) | Column | 50MPa | Concrete Rectangular | 275 | 275 | 756.3 | 3175 | 0.24 | 587.42 | G300E | 2400300 | 18.83 | G300E | 0 | 0
2121 | Story48 | C18 | 50 MPa RC Column (27.5 cm x 27.5 cm) | Column | 50MPa | Concrete Rectangular | 275 | 275 | 756.3 | 3175 | 0.24 | 587.42 | G300E | 2400300 | 18.83 | G300E | 0 | 0
2122 | Story48 | C19 | 50 MPa RC Column (27.5 cm x 27.5 cm) | Column | 50MPa | Concrete Rectangular | 275 | 275 | 756.3 | 3175 | 0.24 | 587.42 | G300E | 2400300 | 18.83 | G300E | 0 | 0
2123 | Story48 | C2 | 50 MPa RC Column (27.5 cm x 27.5 cm) | Column | 50MPa | Concrete Rectangular | 275 | 275 | 756.3 | 3175 | 0.24 | 587.42 | G300E | 9718675 | 76.26 | G300E | 0 | 0
2124 | Story48 | C22 | 50 MPa RC Column (27.5 cm x 27.5 cm) | Column | 50MPa | Concrete Rectangular | 275 | 275 | 756.3 | 3175 | 0.24 | 587.42 | G300E | 2400300 | 18.83 | G300E | 0 | 0
2125 | Story48 | C23 | 50 MPa RC Column (27.5 cm x 27.5 cm) | Column | 50MPa | Concrete Rectangular | 275 | 275 | 756.3 | 3175 | 0.24 | 587.42 | G300E | 2400300 | 18.83 | G300E | 0 | 0
2126 | Story48 | C24 | 50 MPa RC Column (27.5 cm x 27.5 cm) | Column | 50MPa | Concrete Rectangular | 275 | 275 | 756.3 | 3175 | 0.24 | 587.42 | G300E | 2400300 | 18.83 | G300E | 0 | 0
2127 | Story48 | C25 | 50 MPa RC Column (27.5 cm x 27.5 cm) | Column | 50MPa | Concrete Rectangular | 275 | 275 | 756.3 | 3175 | 0.24 | 587.42 | G300E | 2400300 | 18.83 | G300E | 0 | 0
2128 | Story48 | C26 | 50 MPa RC Column (27.5 cm x 27.5 cm) | Column | 50MPa | Concrete Rectangular | 275 | 275 | 756.3 | 3175 | 0.24 | 587.42 | G300E | 2400300 | 18.83 | G300E | 0 | 0
2129 | Story48 | C27 | 50 MPa RC Column (27.5 cm x 27.5 cm) | Column | 50MPa | Concrete Rectangular | 275 | 275 | 756.3 | 3175 | 0.24 | 587.42 | G300E | 2400300 | 18.83 | G300E | 0 | 0
2130 | Story48 | C3 | 50 MPa RC Column (27.5 cm x 27.5 cm) | Column | 50MPa | Concrete Rectangular | 275 | 275 | 756.3 | 3175 | 0.24 | 587.42 | G300E | 9207500 | 72.25 | G300E | 0 | 0
2131 | Story48 | C30 | 50 MPa RC Column (27.5 cm x 27.5 cm) | Column | 50MPa | Concrete Rectangular | 275 | 275 | 756.3 | 3175 | 0.24 | 587.42 | G300E | 2400300 | 18.83 | G300E | 0 | 0
2132 | Story48 | C31 | 50 MPa RC Column (27.5 cm x 27.5 cm) | Column | 50MPa | Concrete Rectangular | 275 | 275 | 756.3 | 3175 | 0.24 | 587.42 | G300E | 2400300 | 18.83 | G300E | 0 | 0
2133 | Story48 | C32 | 50 MPa RC Column (27.5 cm x 27.5 cm) | Column | 50MPa | Concrete Rectangular | 275 | 275 | 756.3 | 3175 | 0.24 | 587.42 | G300E | 2400300 | 18.83 | G300E | 0 | 0
2134 | Story48 | C33 | 50 MPa RC Column (27.5 cm x 27.5 cm) | Column | 50MPa | Concrete Rectangular | 275 | 275 | 756.3 | 3175 | 0.24 | 587.42 | G300E | 6339416.67 | 49.74 | G300E | 0 | 0
2135 | Story48 | C34 | 50 MPa RC Column (27.5 cm x 27.5 cm) | Column | 50MPa | Concrete Rectangular | 275 | 275 | 756.3 | 3175 | 0.24 | 587.42 | G300E | 2400300 | 18.83 | G300E | 0 | 0
2136 | Story48 | C35 | 50 MPa RC Column (27.5 cm x 27.5 cm) | Column | 50MPa | Concrete Rectangular | 275 | 275 | 756.3 | 3175 | 0.24 | 587.42 | G300E | 2400300 | 18.83 | G300E | 0 | 0
2137 | Story48 | C36 | 50 MPa RC Column (27.5 cm x 27.5 cm) | Column | 50MPa | Concrete Rectangular | 275 | 275 | 756.3 | 3175 | 0.24 | 587.42 | G300E | 2400300 | 18.83 | G300E | 0 | 0
2138 | Story48 | C37 | 50 MPa RC Column (27.5 cm x 27.5 cm) | Column | 50MPa | Concrete Rectangular | 275 | 275 | 756.3 | 3175 | 0.24 | 587.42 | G300E | 2400300 | 18.83 | G300E | 0 | 0
2139 | Story48 | C38 | 50 MPa RC Column (27.5 cm x 27.5 cm) | Column | 50MPa | Concrete Rectangular | 275 | 275 | 756.3 | 3175 | 0.24 | 587.42 | G300E | 2400300 | 18.83 | G300E | 0 | 0
2140 | Story48 | C39 | 50 MPa RC Column (27.5 cm x 27.5 cm) | Column | 50MPa | Concrete Rectangular | 275 | 275 | 756.3 | 3175 | 0.24 | 587.42 | G300E | 2400300 | 18.83 | G300E | 0 | 0
2141 | Story48 | C4 | 50 MPa RC Column (27.5 cm x 27.5 cm) | Column | 50MPa | Concrete Rectangular | 275 | 275 | 756.3 | 3175 | 0.24 | 587.42 | G300E | 4274608.33 | 33.54 | G300E | 0 | 0
2142 | Story48 | C40 | 50 MPa RC Column (27.5 cm x 27.5 cm) | Column | 50MPa | Concrete Rectangular | 275 | 275 | 756.3 | 3175 | 0.24 | 587.42 | G300E | 6851650 | 53.76 | G300E | 0 | 0
2143 | Story48 | C41 | 50 MPa RC Column (27.5 cm x 27.5 cm) | Column | 50MPa | Concrete Rectangular | 275 | 275 | 756.3 | 3175 | 0.24 | 587.42 | G300E | 4935008.33 | 38.72 | G300E | 0 | 0
2144 | Story48 | C42 | 50 MPa RC Column (27.5 cm x 27.5 cm) | Column | 50MPa | Concrete Rectangular | 275 | 275 | 756.3 | 3175 | 0.24 | 587.42 | G300E | 9715500 | 76.23 | G300E | 0 | 0
2145 | Story48 | C43 | 50 MPa RC Column (27.5 cm x 27.5 cm) | Column | 50MPa | Concrete Rectangular | 275 | 275 | 756.3 | 3175 | 0.24 | 587.42 | G300E | 9205383.33 | 72.23 | G300E | 0 | 0
2146 | Story48 | C44 | 50 MPa RC Column (27.5 cm x 27.5 cm) | Column | 50MPa | Concrete Rectangular | 275 | 275 | 756.3 | 3175 | 0.24 | 587.42 | G300E | 4273550 | 33.53 | G300E | 0 | 0
2147 | Story48 | C45 | 50 MPa RC Column (27.5 cm x 27.5 cm) | Column | 50MPa | Concrete Rectangular | 275 | 275 | 756.3 | 3175 | 0.24 | 587.42 | G300E | 4271433.33 | 33.52 | G300E | 0 | 0
2148 | Story48 | C46 | 50 MPa RC Column (27.5 cm x 27.5 cm) | Column | 50MPa | Concrete Rectangular | 275 | 275 | 756.3 | 3175 | 0.24 | 587.42 | G300E | 9168341.67 | 71.94 | G300E | 0 | 0
2149 | Story48 | C47 | 50 MPa RC Column (27.5 cm x 27.5 cm) | Column | 50MPa | Concrete Rectangular | 275 | 275 | 756.3 | 3175 | 0.24 | 587.42 | G300E | 9645650 | 75.68 | G300E | 0 | 0
2150 | Story48 | C48 | 50 MPa RC Column (27.5 cm x 27.5 cm) | Column | 50MPa | Concrete Rectangular | 275 | 275 | 756.3 | 3175 | 0.24 | 587.42 | G300E | 4925483.33 | 38.65 | G300E | 0 | 0
2151 | Story48 | C5 | 50 MPa RC Column (27.5 cm x 27.5 cm) | Column | 50MPa | Concrete Rectangular | 275 | 275 | 756.3 | 3175 | 0.24 | 587.42 | G300E | 4273550 | 33.53 | G300E | 0 | 0
2152 | Story48 | C6 | 50 MPa RC Column (27.5 cm x 27.5 cm) | Column | 50MPa | Concrete Rectangular | 275 | 275 | 756.3 | 3175 | 0.24 | 587.42 | G300E | 9205383.33 | 72.23 | G300E | 0 | 0
2153 | Story48 | C7 | 50 MPa RC Column (27.5 cm x 27.5 cm) | Column | 50MPa | Concrete Rectangular | 275 | 275 | 756.3 | 3175 | 0.24 | 587.42 | G300E | 9715500 | 76.23 | G300E | 0 | 0
2154 | Story48 | C8 | 50 MPa RC Column (27.5 cm x 27.5 cm) | Column | 50MPa | Concrete Rectangular | 275 | 275 | 756.3 | 3175 | 0.24 | 587.42 | G300E | 4935008.33 | 38.72 | G300E | 0 | 0
2155 | Story48 | C9 | 50 MPa RC Column (27.5 cm x 27.5 cm) | Column | 50MPa | Concrete Rectangular | 275 | 275 | 756.3 | 3175 | 0.24 | 587.42 | G300E | 6337300 | 49.72 | G300E | 0 | 0
2156 | Story49 | C1 | 50 MPa RC Column (27.5 cm x 27.5 cm) | Column | 50MPa | Concrete Rectangular | 275 | 275 | 756.3 | 3150 | 0.24 | 582.8 | G300E | 2712150 | 21.28 | G300E | 0 | 0
2157 | Story49 | C10 | 50 MPa RC Column (27.5 cm x 27.5 cm) | Column | 50MPa | Concrete Rectangular | 275 | 275 | 756.3 | 3150 | 0.24 | 582.8 | G300E | 2381400 | 18.69 | G300E | 0 | 0
2158 | Story49 | C11 | 50 MPa RC Column (27.5 cm x 27.5 cm) | Column | 50MPa | Concrete Rectangular | 275 | 275 | 756.3 | 3150 | 0.24 | 582.8 | G300E | 2381400 | 18.69 | G300E | 0 | 0
2159 | Story49 | C12 | 50 MPa RC Column (27.5 cm x 27.5 cm) | Column | 50MPa | Concrete Rectangular | 275 | 275 | 756.3 | 3150 | 0.24 | 582.8 | G300E | 3890250 | 30.52 | G300E | 0 | 0
2160 | Story49 | C13 | 50 MPa RC Column (27.5 cm x 27.5 cm) | Column | 50MPa | Concrete Rectangular | 275 | 275 | 756.3 | 3150 | 0.24 | 582.8 | G300E | 3889200 | 30.52 | G300E | 0 | 0
2161 | Story49 | C14 | 50 MPa RC Column (27.5 cm x 27.5 cm) | Column | 50MPa | Concrete Rectangular | 275 | 275 | 756.3 | 3150 | 0.24 | 582.8 | G300E | 2381400 | 18.69 | G300E | 0 | 0
2162 | Story49 | C15 | 50 MPa RC Column (27.5 cm x 27.5 cm) | Column | 50MPa | Concrete Rectangular | 275 | 275 | 756.3 | 3150 | 0.24 | 582.8 | G300E | 2381400 | 18.69 | G300E | 0 | 0
2163 | Story49 | C16 | 50 MPa RC Column (27.5 cm x 27.5 cm) | Column | 50MPa | Concrete Rectangular | 275 | 275 | 756.3 | 3150 | 0.24 | 582.8 | G300E | 3299100 | 25.89 | G300E | 0 | 0
2164 | Story49 | C17 | 50 MPa RC Column (27.5 cm x 27.5 cm) | Column | 50MPa | Concrete Rectangular | 275 | 275 | 756.3 | 3150 | 0.24 | 582.8 | G300E | 2381400 | 18.69 | G300E | 0 | 0
2165 | Story49 | C18 | 50 MPa RC Column (27.5 cm x 27.5 cm) | Column | 50MPa | Concrete Rectangular | 275 | 275 | 756.3 | 3150 | 0.24 | 582.8 | G300E | 2381400 | 18.69 | G300E | 0 | 0
2166 | Story49 | C19 | 50 MPa RC Column (27.5 cm x 27.5 cm) | Column | 50MPa | Concrete Rectangular | 275 | 275 | 756.3 | 3150 | 0.24 | 582.8 | G300E | 2381400 | 18.69 | G300E | 0 | 0
2167 | Story49 | C2 | 50 MPa RC Column (27.5 cm x 27.5 cm) | Column | 50MPa | Concrete Rectangular | 275 | 275 | 756.3 | 3150 | 0.24 | 582.8 | G300E | 5455800 | 42.81 | G300E | 0 | 0
2168 | Story49 | C22 | 50 MPa RC Column (27.5 cm x 27.5 cm) | Column | 50MPa | Concrete Rectangular | 275 | 275 | 756.3 | 3150 | 0.24 | 582.8 | G300E | 2381400 | 18.69 | G300E | 0 | 0
2169 | Story49 | C23 | 50 MPa RC Column (27.5 cm x 27.5 cm) | Column | 50MPa | Concrete Rectangular | 275 | 275 | 756.3 | 3150 | 0.24 | 582.8 | G300E | 2381400 | 18.69 | G300E | 0 | 0
2170 | Story49 | C24 | 50 MPa RC Column (27.5 cm x 27.5 cm) | Column | 50MPa | Concrete Rectangular | 275 | 275 | 756.3 | 3150 | 0.24 | 582.8 | G300E | 2381400 | 18.69 | G300E | 0 | 0
2171 | Story49 | C25 | 50 MPa RC Column (27.5 cm x 27.5 cm) | Column | 50MPa | Concrete Rectangular | 275 | 275 | 756.3 | 3150 | 0.24 | 582.8 | G300E | 2381400 | 18.69 | G300E | 0 | 0
2172 | Story49 | C26 | 50 MPa RC Column (27.5 cm x 27.5 cm) | Column | 50MPa | Concrete Rectangular | 275 | 275 | 756.3 | 3150 | 0.24 | 582.8 | G300E | 2381400 | 18.69 | G300E | 0 | 0
2173 | Story49 | C27 | 50 MPa RC Column (27.5 cm x 27.5 cm) | Column | 50MPa | Concrete Rectangular | 275 | 275 | 756.3 | 3150 | 0.24 | 582.8 | G300E | 2381400 | 18.69 | G300E | 0 | 0
2174 | Story49 | C3 | 50 MPa RC Column (27.5 cm x 27.5 cm) | Column | 50MPa | Concrete Rectangular | 275 | 275 | 756.3 | 3150 | 0.24 | 582.8 | G300E | 4848900 | 38.05 | G300E | 0 | 0
2175 | Story49 | C30 | 50 MPa RC Column (27.5 cm x 27.5 cm) | Column | 50MPa | Concrete Rectangular | 275 | 275 | 756.3 | 3150 | 0.24 | 582.8 | G300E | 2381400 | 18.69 | G300E | 0 | 0
2176 | Story49 | C31 | 50 MPa RC Column (27.5 cm x 27.5 cm) | Column | 50MPa | Concrete Rectangular | 275 | 275 | 756.3 | 3150 | 0.24 | 582.8 | G300E | 2381400 | 18.69 | G300E | 0 | 0
2177 | Story49 | C32 | 50 MPa RC Column (27.5 cm x 27.5 cm) | Column | 50MPa | Concrete Rectangular | 275 | 275 | 756.3 | 3150 | 0.24 | 582.8 | G300E | 2381400 | 18.69 | G300E | 0 | 0
2178 | Story49 | C33 | 50 MPa RC Column (27.5 cm x 27.5 cm) | Column | 50MPa | Concrete Rectangular | 275 | 275 | 756.3 | 3150 | 0.24 | 582.8 | G300E | 3299100 | 25.89 | G300E | 0 | 0
2179 | Story49 | C34 | 50 MPa RC Column (27.5 cm x 27.5 cm) | Column | 50MPa | Concrete Rectangular | 275 | 275 | 756.3 | 3150 | 0.24 | 582.8 | G300E | 2381400 | 18.69 | G300E | 0 | 0
2180 | Story49 | C35 | 50 MPa RC Column (27.5 cm x 27.5 cm) | Column | 50MPa | Concrete Rectangular | 275 | 275 | 756.3 | 3150 | 0.24 | 582.8 | G300E | 2381400 | 18.69 | G300E | 0 | 0
2181 | Story49 | C36 | 50 MPa RC Column (27.5 cm x 27.5 cm) | Column | 50MPa | Concrete Rectangular | 275 | 275 | 756.3 | 3150 | 0.24 | 582.8 | G300E | 3889200 | 30.52 | G300E | 0 | 0
2182 | Story49 | C37 | 50 MPa RC Column (27.5 cm x 27.5 cm) | Column | 50MPa | Concrete Rectangular | 275 | 275 | 756.3 | 3150 | 0.24 | 582.8 | G300E | 3877650 | 30.43 | G300E | 0 | 0
2183 | Story49 | C38 | 50 MPa RC Column (27.5 cm x 27.5 cm) | Column | 50MPa | Concrete Rectangular | 275 | 275 | 756.3 | 3150 | 0.24 | 582.8 | G300E | 2381400 | 18.69 | G300E | 0 | 0
2184 | Story49 | C39 | 50 MPa RC Column (27.5 cm x 27.5 cm) | Column | 50MPa | Concrete Rectangular | 275 | 275 | 756.3 | 3150 | 0.24 | 582.8 | G300E | 2381400 | 18.69 | G300E | 0 | 0
2185 | Story49 | C4 | 50 MPa RC Column (27.5 cm x 27.5 cm) | Column | 50MPa | Concrete Rectangular | 275 | 275 | 756.3 | 3150 | 0.24 | 582.8 | G300E | 2381400 | 18.69 | G300E | 0 | 0
2186 | Story49 | C40 | 50 MPa RC Column (27.5 cm x 27.5 cm) | Column | 50MPa | Concrete Rectangular | 275 | 275 | 756.3 | 3150 | 0.24 | 582.8 | G300E | 3685500 | 28.92 | G300E | 0 | 0
2187 | Story49 | C41 | 50 MPa RC Column (27.5 cm x 27.5 cm) | Column | 50MPa | Concrete Rectangular | 275 | 275 | 756.3 | 3150 | 0.24 | 582.8 | G300E | 2712150 | 21.28 | G300E | 0 | 0
2188 | Story49 | C42 | 50 MPa RC Column (27.5 cm x 27.5 cm) | Column | 50MPa | Concrete Rectangular | 275 | 275 | 756.3 | 3150 | 0.24 | 582.8 | G300E | 5421150 | 42.54 | G300E | 0 | 0
2189 | Story49 | C43 | 50 MPa RC Column (27.5 cm x 27.5 cm) | Column | 50MPa | Concrete Rectangular | 275 | 275 | 756.3 | 3150 | 0.24 | 582.8 | G300E | 4846800 | 38.03 | G300E | 0 | 0
2190 | Story49 | C44 | 50 MPa RC Column (27.5 cm x 27.5 cm) | Column | 50MPa | Concrete Rectangular | 275 | 275 | 756.3 | 3150 | 0.24 | 582.8 | G300E | 2381400 | 18.69 | G300E | 0 | 0
2191 | Story49 | C45 | 50 MPa RC Column (27.5 cm x 27.5 cm) | Column | 50MPa | Concrete Rectangular | 275 | 275 | 756.3 | 3150 | 0.24 | 582.8 | G300E | 2381400 | 18.69 | G300E | 0 | 0
2192 | Story49 | C46 | 50 MPa RC Column (27.5 cm x 27.5 cm) | Column | 50MPa | Concrete Rectangular | 275 | 275 | 756.3 | 3150 | 0.24 | 582.8 | G300E | 4816350 | 37.79 | G300E | 0 | 0
2193 | Story49 | C47 | 50 MPa RC Column (27.5 cm x 27.5 cm) | Column | 50MPa | Concrete Rectangular | 275 | 275 | 756.3 | 3150 | 0.24 | 582.8 | G300E | 5798100 | 45.49 | G300E | 0 | 0
2194 | Story49 | C48 | 50 MPa RC Column (27.5 cm x 27.5 cm) | Column | 50MPa | Concrete Rectangular | 275 | 275 | 756.3 | 3150 | 0.24 | 582.8 | G300E | 2710050 | 21.26 | G300E | 0 | 0
2195 | Story49 | C5 | 50 MPa RC Column (27.5 cm x 27.5 cm) | Column | 50MPa | Concrete Rectangular | 275 | 275 | 756.3 | 3150 | 0.24 | 582.8 | G300E | 2381400 | 18.69 | G300E | 0 | 0
2196 | Story49 | C6 | 50 MPa RC Column (27.5 cm x 27.5 cm) | Column | 50MPa | Concrete Rectangular | 275 | 275 | 756.3 | 3150 | 0.24 | 582.8 | G300E | 4846800 | 38.03 | G300E | 0 | 0
2197 | Story49 | C7 | 50 MPa RC Column (27.5 cm x 27.5 cm) | Column | 50MPa | Concrete Rectangular | 275 | 275 | 756.3 | 3150 | 0.24 | 582.8 | G300E | 5432700 | 42.63 | G300E | 0 | 0
2198 | Story49 | C8 | 50 MPa RC Column (27.5 cm x 27.5 cm) | Column | 50MPa | Concrete Rectangular | 275 | 275 | 756.3 | 3150 | 0.24 | 582.8 | G300E | 2712150 | 21.28 | G300E | 0 | 0
2199 | Story49 | C9 | 50 MPa RC Column (27.5 cm x 27.5 cm) | Column | 50MPa | Concrete Rectangular | 275 | 275 | 756.3 | 3150 | 0.24 | 582.8 | G300E | 3299100 | 25.89 | G300E | 0 | 0
2200 | Story5 | C1 | 50 MPa RC Column (70 cm x 70 cm) | Column | 50MPa | Concrete Rectangular | 700 | 700 | 4900 | 3225 | 1.58 | 3866.06 | G300E | 27475925 | 215.59 | G300E | 0 | 0
2201 | Story5 | C10 | 50 MPa RC Column (70 cm x 70 cm) | Column | 50MPa | Concrete Rectangular | 700 | 700 | 4900 | 3200 | 1.57 | 3836.09 | G300E | 108862933.33 | 854.18 | G300E | 0 | 0
2202 | Story5 | C11 | 50 MPa RC Column (70 cm x 70 cm) | Column | 50MPa | Concrete Rectangular | 700 | 700 | 4900 | 3200 | 1.57 | 3836.09 | G300E | 104344533.33 | 818.73 | G300E | 0 | 0
2203 | Story5 | C12 | 50 MPa RC Column (70 cm x 70 cm) | Column | 50MPa | Concrete Rectangular | 700 | 700 | 4900 | 3200 | 1.57 | 3836.09 | G300E | 42366933.33 | 332.43 | G300E | 0 | 0
2204 | Story5 | C13 | 50 MPa RC Column (70 cm x 70 cm) | Column | 50MPa | Concrete Rectangular | 700 | 700 | 4900 | 3200 | 1.57 | 3836.09 | G300E | 42361600 | 332.38 | G300E | 0 | 0
2205 | Story5 | C14 | 50 MPa RC Column (70 cm x 70 cm) | Column | 50MPa | Concrete Rectangular | 700 | 700 | 4900 | 3200 | 1.57 | 3836.09 | G300E | 104345600 | 818.73 | G300E | 0 | 0
2206 | Story5 | C15 | 50 MPa RC Column (70 cm x 70 cm) | Column | 50MPa | Concrete Rectangular | 700 | 700 | 4900 | 3200 | 1.57 | 3836.09 | G300E | 108872533.33 | 854.25 | G300E | 0 | 0
2207 | Story5 | C16 | 50 MPa RC Column (70 cm x 70 cm) | Column | 50MPa | Concrete Rectangular | 700 | 700 | 4900 | 3200 | 1.57 | 3836.09 | G300E | 38795733.33 | 304.41 | G300E | 0 | 0
2208 | Story5 | C17 | 50 MPa RC Column (70 cm x 70 cm) | Column | 50MPa | Concrete Rectangular | 700 | 700 | 4900 | 3200 | 1.57 | 3836.09 | G300E | 37369600 | 293.22 | G300E | 0 | 0
2209 | Story5 | C18 | 50 MPa RC Column (70 cm x 70 cm) | Column | 50MPa | Concrete Rectangular | 700 | 700 | 4900 | 3200 | 1.57 | 3836.09 | G300E | 45614933.33 | 357.91 | G300E | 0 | 0
2210 | Story5 | C19 | 50 MPa RC Column (70 cm x 70 cm) | Column | 50MPa | Concrete Rectangular | 700 | 700 | 4900 | 3200 | 1.57 | 3836.09 | G300E | 33939200 | 266.3 | G300E | 0 | 0
2211 | Story5 | C2 | 50 MPa RC Column (70 cm x 70 cm) | Column | 50MPa | Concrete Rectangular | 700 | 700 | 4900 | 3200 | 1.57 | 3836.09 | G300E | 36071466.67 | 283.03 | G300E | 0 | 0
2212 | Story5 | C22 | 50 MPa RC Column (70 cm x 70 cm) | Column | 50MPa | Concrete Rectangular | 700 | 700 | 4900 | 3200 | 1.57 | 3836.09 | G300E | 33922133.33 | 266.17 | G300E | 0 | 0
2213 | Story5 | C23 | 50 MPa RC Column (70 cm x 70 cm) | Column | 50MPa | Concrete Rectangular | 700 | 700 | 4900 | 3200 | 1.57 | 3836.09 | G300E | 45616000 | 357.92 | G300E | 0 | 0
2214 | Story5 | C24 | 50 MPa RC Column (70 cm x 70 cm) | Column | 50MPa | Concrete Rectangular | 700 | 700 | 4900 | 3200 | 1.57 | 3836.09 | G300E | 37388800 | 293.37 | G300E | 0 | 0
2215 | Story5 | C25 | 50 MPa RC Column (70 cm x 70 cm) | Column | 50MPa | Concrete Rectangular | 700 | 700 | 4900 | 3200 | 1.57 | 3836.09 | G300E | 37372800 | 293.24 | G300E | 0 | 0
2216 | Story5 | C26 | 50 MPa RC Column (70 cm x 70 cm) | Column | 50MPa | Concrete Rectangular | 700 | 700 | 4900 | 3200 | 1.57 | 3836.09 | G300E | 45616000 | 357.92 | G300E | 0 | 0
2217 | Story5 | C27 | 50 MPa RC Column (70 cm x 70 cm) | Column | 50MPa | Concrete Rectangular | 700 | 700 | 4900 | 3200 | 1.57 | 3836.09 | G300E | 33942400 | 266.32 | G300E | 0 | 0
2218 | Story5 | C3 | 50 MPa RC Column (70 cm x 70 cm) | Column | 50MPa | Concrete Rectangular | 700 | 700 | 4900 | 3200 | 1.57 | 3836.09 | G300E | 36074666.67 | 283.06 | G300E | 0 | 0
2219 | Story5 | C30 | 50 MPa RC Column (70 cm x 70 cm) | Column | 50MPa | Concrete Rectangular | 700 | 700 | 4900 | 3200 | 1.57 | 3836.09 | G300E | 34023466.67 | 266.96 | G300E | 0 | 0
2220 | Story5 | C31 | 50 MPa RC Column (70 cm x 70 cm) | Column | 50MPa | Concrete Rectangular | 700 | 700 | 4900 | 3200 | 1.57 | 3836.09 | G300E | 45617066.67 | 357.93 | G300E | 0 | 0
2221 | Story5 | C32 | 50 MPa RC Column (70 cm x 70 cm) | Column | 50MPa | Concrete Rectangular | 700 | 700 | 4900 | 3200 | 1.57 | 3836.09 | G300E | 37385600 | 293.34 | G300E | 0 | 0
2222 | Story5 | C33 | 50 MPa RC Column (70 cm x 70 cm) | Column | 50MPa | Concrete Rectangular | 700 | 700 | 4900 | 3200 | 1.57 | 3836.09 | G300E | 38789333.33 | 304.36 | G300E | 0 | 0
2223 | Story5 | C34 | 50 MPa RC Column (70 cm x 70 cm) | Column | 50MPa | Concrete Rectangular | 700 | 700 | 4900 | 3200 | 1.57 | 3836.09 | G300E | 108870400 | 854.24 | G300E | 0 | 0
2224 | Story5 | C35 | 50 MPa RC Column (70 cm x 70 cm) | Column | 50MPa | Concrete Rectangular | 700 | 700 | 4900 | 3200 | 1.57 | 3836.09 | G300E | 104352000 | 818.78 | G300E | 0 | 0
2225 | Story5 | C36 | 50 MPa RC Column (70 cm x 70 cm) | Column | 50MPa | Concrete Rectangular | 700 | 700 | 4900 | 3200 | 1.57 | 3836.09 | G300E | 42377600 | 332.51 | G300E | 0 | 0
2226 | Story5 | C37 | 50 MPa RC Column (70 cm x 70 cm) | Column | 50MPa | Concrete Rectangular | 700 | 700 | 4900 | 3200 | 1.57 | 3836.09 | G300E | 42363733.33 | 332.4 | G300E | 0 | 0
2227 | Story5 | C38 | 50 MPa RC Column (70 cm x 70 cm) | Column | 50MPa | Concrete Rectangular | 700 | 700 | 4900 | 3200 | 1.57 | 3836.09 | G300E | 104109866.67 | 816.88 | G300E | 0 | 0
2228 | Story5 | C39 | 50 MPa RC Column (70 cm x 70 cm) | Column | 50MPa | Concrete Rectangular | 700 | 700 | 4900 | 3200 | 1.57 | 3836.09 | G300E | 108459733.33 | 851.02 | G300E | 0 | 0
2229 | Story5 | C4 | 50 MPa RC Column (70 cm x 70 cm) | Column | 50MPa | Concrete Rectangular | 700 | 700 | 4900 | 3200 | 1.57 | 3836.09 | G300E | 35826133.33 | 281.11 | G300E | 0 | 0
2230 | Story5 | C40 | 50 MPa RC Column (70 cm x 70 cm) | Column | 50MPa | Concrete Rectangular | 700 | 700 | 4900 | 3200 | 1.57 | 3836.09 | G300E | 39046400 | 306.37 | G300E | 0 | 0
2231 | Story5 | C41 | 50 MPa RC Column (70 cm x 70 cm) | Column | 50MPa | Concrete Rectangular | 700 | 700 | 4900 | 3225 | 1.58 | 3866.06 | G300E | 27494200 | 215.73 | G300E | 0 | 0
2232 | Story5 | C42 | 50 MPa RC Column (70 cm x 70 cm) | Column | 50MPa | Concrete Rectangular | 700 | 700 | 4900 | 3200 | 1.57 | 3836.09 | G300E | 36089600 | 283.17 | G300E | 0 | 0
2233 | Story5 | C43 | 50 MPa RC Column (70 cm x 70 cm) | Column | 50MPa | Concrete Rectangular | 700 | 700 | 4900 | 3200 | 1.57 | 3836.09 | G300E | 36094933.33 | 283.21 | G300E | 0 | 0
2234 | Story5 | C44 | 50 MPa RC Column (70 cm x 70 cm) | Column | 50MPa | Concrete Rectangular | 700 | 700 | 4900 | 3200 | 1.57 | 3836.09 | G300E | 35847466.67 | 281.27 | G300E | 0 | 0
2235 | Story5 | C45 | 50 MPa RC Column (70 cm x 70 cm) | Column | 50MPa | Concrete Rectangular | 700 | 700 | 4900 | 3200 | 1.57 | 3836.09 | G300E | 35850666.67 | 281.3 | G300E | 0 | 0
2236 | Story5 | C46 | 50 MPa RC Column (70 cm x 70 cm) | Column | 50MPa | Concrete Rectangular | 700 | 700 | 4900 | 3200 | 1.57 | 3836.09 | G300E | 36105600 | 283.3 | G300E | 0 | 0
2237 | Story5 | C47 | 50 MPa RC Column (70 cm x 70 cm) | Column | 50MPa | Concrete Rectangular | 700 | 700 | 4900 | 3200 | 1.57 | 3836.09 | G300E | 36122666.67 | 283.43 | G300E | 0 | 0
2238 | Story5 | C48 | 50 MPa RC Column (70 cm x 70 cm) | Column | 50MPa | Concrete Rectangular | 700 | 700 | 4900 | 3225 | 1.58 | 3866.06 | G300E | 27522150 | 215.95 | G300E | 0 | 0
2239 | Story5 | C5 | 50 MPa RC Column (70 cm x 70 cm) | Column | 50MPa | Concrete Rectangular | 700 | 700 | 4900 | 3200 | 1.57 | 3836.09 | G300E | 35828266.67 | 281.12 | G300E | 0 | 0
2240 | Story5 | C6 | 50 MPa RC Column (70 cm x 70 cm) | Column | 50MPa | Concrete Rectangular | 700 | 700 | 4900 | 3200 | 1.57 | 3836.09 | G300E | 36082133.33 | 283.11 | G300E | 0 | 0
2241 | Story5 | C7 | 50 MPa RC Column (70 cm x 70 cm) | Column | 50MPa | Concrete Rectangular | 700 | 700 | 4900 | 3200 | 1.57 | 3836.09 | G300E | 36084266.67 | 283.13 | G300E | 0 | 0
2242 | Story5 | C8 | 50 MPa RC Column (70 cm x 70 cm) | Column | 50MPa | Concrete Rectangular | 700 | 700 | 4900 | 3225 | 1.58 | 3866.06 | G300E | 27494200 | 215.73 | G300E | 0 | 0
2243 | Story5 | C9 | 50 MPa RC Column (70 cm x 70 cm) | Column | 50MPa | Concrete Rectangular | 700 | 700 | 4900 | 3200 | 1.57 | 3836.09 | G300E | 38777600 | 304.26 | G300E | 0 | 0
2244 | Story50 | C1 | 50 MPa RC Column (27.5 cm x 27.5 cm) | Column | 50MPa | Concrete Rectangular | 275 | 275 | 756.3 | 3150 | 0.24 | 582.8 | G300E | 2381400 | 18.69 | G300E | 0 | 0
2245 | Story50 | C10 | 50 MPa RC Column (27.5 cm x 27.5 cm) | Column | 50MPa | Concrete Rectangular | 275 | 275 | 756.3 | 3150 | 0.24 | 582.8 | G300E | 2381400 | 18.69 | G300E | 0 | 0
2246 | Story50 | C11 | 50 MPa RC Column (27.5 cm x 27.5 cm) | Column | 50MPa | Concrete Rectangular | 275 | 275 | 756.3 | 3150 | 0.24 | 582.8 | G300E | 2381400 | 18.69 | G300E | 0 | 0
2247 | Story50 | C12 | 50 MPa RC Column (27.5 cm x 27.5 cm) | Column | 50MPa | Concrete Rectangular | 275 | 275 | 756.3 | 3150 | 0.24 | 582.8 | G300E | 9825900 | 77.1 | G300E | 554400 | 4.35
2248 | Story50 | C13 | 50 MPa RC Column (27.5 cm x 27.5 cm) | Column | 50MPa | Concrete Rectangular | 275 | 275 | 756.3 | 3150 | 0.24 | 582.8 | G300E | 9825900 | 77.1 | G300E | 554400 | 4.35
2249 | Story50 | C14 | 50 MPa RC Column (27.5 cm x 27.5 cm) | Column | 50MPa | Concrete Rectangular | 275 | 275 | 756.3 | 3150 | 0.24 | 582.8 | G300E | 2381400 | 18.69 | G300E | 0 | 0
2250 | Story50 | C15 | 50 MPa RC Column (27.5 cm x 27.5 cm) | Column | 50MPa | Concrete Rectangular | 275 | 275 | 756.3 | 3150 | 0.24 | 582.8 | G300E | 2381400 | 18.69 | G300E | 0 | 0
2251 | Story50 | C16 | 50 MPa RC Column (27.5 cm x 27.5 cm) | Column | 50MPa | Concrete Rectangular | 275 | 275 | 756.3 | 3150 | 0.24 | 582.8 | G300E | 3313800 | 26 | G300E | 0 | 0
2252 | Story50 | C17 | 50 MPa RC Column (27.5 cm x 27.5 cm) | Column | 50MPa | Concrete Rectangular | 275 | 275 | 756.3 | 3150 | 0.24 | 582.8 | G300E | 2381400 | 18.69 | G300E | 0 | 0
2253 | Story50 | C18 | 50 MPa RC Column (27.5 cm x 27.5 cm) | Column | 50MPa | Concrete Rectangular | 275 | 275 | 756.3 | 3150 | 0.24 | 582.8 | G300E | 6946800 | 54.51 | G300E | 554400 | 4.35
2254 | Story50 | C19 | 50 MPa RC Column (27.5 cm x 27.5 cm) | Column | 50MPa | Concrete Rectangular | 275 | 275 | 756.3 | 3150 | 0.24 | 582.8 | G300E | 4594800 | 36.05 | G300E | 277200 | 2.18
2255 | Story50 | C2 | 50 MPa RC Column (27.5 cm x 27.5 cm) | Column | 50MPa | Concrete Rectangular | 275 | 275 | 756.3 | 3150 | 0.24 | 582.8 | G300E | 2793000 | 21.91 | G300E | 0 | 0
2256 | Story50 | C22 | 50 MPa RC Column (27.5 cm x 27.5 cm) | Column | 50MPa | Concrete Rectangular | 275 | 275 | 756.3 | 3150 | 0.24 | 582.8 | G300E | 4585350 | 35.98 | G300E | 277200 | 2.18
2257 | Story50 | C23 | 50 MPa RC Column (27.5 cm x 27.5 cm) | Column | 50MPa | Concrete Rectangular | 275 | 275 | 756.3 | 3150 | 0.24 | 582.8 | G300E | 6940500 | 54.46 | G300E | 554400 | 4.35
2258 | Story50 | C24 | 50 MPa RC Column (27.5 cm x 27.5 cm) | Column | 50MPa | Concrete Rectangular | 275 | 275 | 756.3 | 3150 | 0.24 | 582.8 | G300E | 2381400 | 18.69 | G300E | 0 | 0
2259 | Story50 | C25 | 50 MPa RC Column (27.5 cm x 27.5 cm) | Column | 50MPa | Concrete Rectangular | 275 | 275 | 756.3 | 3150 | 0.24 | 582.8 | G300E | 2381400 | 18.69 | G300E | 0 | 0
2260 | Story50 | C26 | 50 MPa RC Column (27.5 cm x 27.5 cm) | Column | 50MPa | Concrete Rectangular | 275 | 275 | 756.3 | 3150 | 0.24 | 582.8 | G300E | 6946800 | 54.51 | G300E | 554400 | 4.35
2261 | Story50 | C27 | 50 MPa RC Column (27.5 cm x 27.5 cm) | Column | 50MPa | Concrete Rectangular | 275 | 275 | 756.3 | 3150 | 0.24 | 582.8 | G300E | 4594800 | 36.05 | G300E | 277200 | 2.18
2262 | Story50 | C3 | 50 MPa RC Column (27.5 cm x 27.5 cm) | Column | 50MPa | Concrete Rectangular | 275 | 275 | 756.3 | 3150 | 0.24 | 582.8 | G300E | 2507400 | 19.67 | G300E | 0 | 0
2263 | Story50 | C30 | 50 MPa RC Column (27.5 cm x 27.5 cm) | Column | 50MPa | Concrete Rectangular | 275 | 275 | 756.3 | 3150 | 0.24 | 582.8 | G300E | 4642050 | 36.42 | G300E | 369600 | 2.9
2264 | Story50 | C31 | 50 MPa RC Column (27.5 cm x 27.5 cm) | Column | 50MPa | Concrete Rectangular | 275 | 275 | 756.3 | 3150 | 0.24 | 582.8 | G300E | 6942600 | 54.47 | G300E | 554400 | 4.35
2265 | Story50 | C32 | 50 MPa RC Column (27.5 cm x 27.5 cm) | Column | 50MPa | Concrete Rectangular | 275 | 275 | 756.3 | 3150 | 0.24 | 582.8 | G300E | 2381400 | 18.69 | G300E | 0 | 0
2266 | Story50 | C33 | 50 MPa RC Column (27.5 cm x 27.5 cm) | Column | 50MPa | Concrete Rectangular | 275 | 275 | 756.3 | 3150 | 0.24 | 582.8 | G300E | 3313800 | 26 | G300E | 0 | 0
2267 | Story50 | C34 | 50 MPa RC Column (27.5 cm x 27.5 cm) | Column | 50MPa | Concrete Rectangular | 275 | 275 | 756.3 | 3150 | 0.24 | 582.8 | G300E | 2381400 | 18.69 | G300E | 0 | 0
2268 | Story50 | C35 | 50 MPa RC Column (27.5 cm x 27.5 cm) | Column | 50MPa | Concrete Rectangular | 275 | 275 | 756.3 | 3150 | 0.24 | 582.8 | G300E | 2381400 | 18.69 | G300E | 0 | 0
2269 | Story50 | C36 | 50 MPa RC Column (27.5 cm x 27.5 cm) | Column | 50MPa | Concrete Rectangular | 275 | 275 | 756.3 | 3150 | 0.24 | 582.8 | G300E | 9824850 | 77.09 | G300E | 554400 | 4.35
2270 | Story50 | C37 | 50 MPa RC Column (27.5 cm x 27.5 cm) | Column | 50MPa | Concrete Rectangular | 275 | 275 | 756.3 | 3150 | 0.24 | 582.8 | G300E | 9809100 | 76.97 | G300E | 554400 | 4.35
2271 | Story50 | C38 | 50 MPa RC Column (27.5 cm x 27.5 cm) | Column | 50MPa | Concrete Rectangular | 275 | 275 | 756.3 | 3150 | 0.24 | 582.8 | G300E | 2381400 | 18.69 | G300E | 0 | 0
2272 | Story50 | C39 | 50 MPa RC Column (27.5 cm x 27.5 cm) | Column | 50MPa | Concrete Rectangular | 275 | 275 | 756.3 | 3150 | 0.24 | 582.8 | G300E | 2381400 | 18.69 | G300E | 0 | 0
2273 | Story50 | C4 | 50 MPa RC Column (27.5 cm x 27.5 cm) | Column | 50MPa | Concrete Rectangular | 275 | 275 | 756.3 | 3150 | 0.24 | 582.8 | G300E | 2381400 | 18.69 | G300E | 0 | 0
2274 | Story50 | C40 | 50 MPa RC Column (27.5 cm x 27.5 cm) | Column | 50MPa | Concrete Rectangular | 275 | 275 | 756.3 | 3150 | 0.24 | 582.8 | G300E | 3420900 | 26.84 | G300E | 0 | 0
2275 | Story50 | C41 | 50 MPa RC Column (27.5 cm x 27.5 cm) | Column | 50MPa | Concrete Rectangular | 275 | 275 | 756.3 | 3150 | 0.24 | 582.8 | G300E | 2381400 | 18.69 | G300E | 0 | 0
2276 | Story50 | C42 | 50 MPa RC Column (27.5 cm x 27.5 cm) | Column | 50MPa | Concrete Rectangular | 275 | 275 | 756.3 | 3150 | 0.24 | 582.8 | G300E | 2800350 | 21.97 | G300E | 0 | 0
2277 | Story50 | C43 | 50 MPa RC Column (27.5 cm x 27.5 cm) | Column | 50MPa | Concrete Rectangular | 275 | 275 | 756.3 | 3150 | 0.24 | 582.8 | G300E | 2506350 | 19.67 | G300E | 0 | 0
2278 | Story50 | C44 | 50 MPa RC Column (27.5 cm x 27.5 cm) | Column | 50MPa | Concrete Rectangular | 275 | 275 | 756.3 | 3150 | 0.24 | 582.8 | G300E | 2381400 | 18.69 | G300E | 0 | 0
2279 | Story50 | C45 | 50 MPa RC Column (27.5 cm x 27.5 cm) | Column | 50MPa | Concrete Rectangular | 275 | 275 | 756.3 | 3150 | 0.24 | 582.8 | G300E | 2381400 | 18.69 | G300E | 0 | 0
2280 | Story50 | C46 | 50 MPa RC Column (27.5 cm x 27.5 cm) | Column | 50MPa | Concrete Rectangular | 275 | 275 | 756.3 | 3150 | 0.24 | 582.8 | G300E | 2483250 | 19.48 | G300E | 0 | 0
2281 | Story50 | C47 | 50 MPa RC Column (27.5 cm x 27.5 cm) | Column | 50MPa | Concrete Rectangular | 275 | 275 | 756.3 | 3150 | 0.24 | 582.8 | G300E | 2760450 | 21.66 | G300E | 0 | 0
2282 | Story50 | C48 | 50 MPa RC Column (27.5 cm x 27.5 cm) | Column | 50MPa | Concrete Rectangular | 275 | 275 | 756.3 | 3150 | 0.24 | 582.8 | G300E | 2381400 | 18.69 | G300E | 0 | 0
2283 | Story50 | C5 | 50 MPa RC Column (27.5 cm x 27.5 cm) | Column | 50MPa | Concrete Rectangular | 275 | 275 | 756.3 | 3150 | 0.24 | 582.8 | G300E | 2381400 | 18.69 | G300E | 0 | 0
2284 | Story50 | C6 | 50 MPa RC Column (27.5 cm x 27.5 cm) | Column | 50MPa | Concrete Rectangular | 275 | 275 | 756.3 | 3150 | 0.24 | 582.8 | G300E | 2506350 | 19.67 | G300E | 0 | 0
2285 | Story50 | C7 | 50 MPa RC Column (27.5 cm x 27.5 cm) | Column | 50MPa | Concrete Rectangular | 275 | 275 | 756.3 | 3150 | 0.24 | 582.8 | G300E | 2797200 | 21.95 | G300E | 0 | 0
2286 | Story50 | C8 | 50 MPa RC Column (27.5 cm x 27.5 cm) | Column | 50MPa | Concrete Rectangular | 275 | 275 | 756.3 | 3150 | 0.24 | 582.8 | G300E | 2381400 | 18.69 | G300E | 0 | 0
2287 | Story50 | C9 | 50 MPa RC Column (27.5 cm x 27.5 cm) | Column | 50MPa | Concrete Rectangular | 275 | 275 | 756.3 | 3150 | 0.24 | 582.8 | G300E | 3313800 | 26 | G300E | 0 | 0
2288 | Story51 | C1 | 50 MPa RC Column (25 cm x 25 cm) | Column | 50MPa | Concrete Rectangular | 250 | 250 | 625 | 3225 | 0.2 | 493.12 | G300E | 2015625 | 15.82 | G300E | 0 | 0
2289 | Story51 | C10 | 50 MPa RC Column (25 cm x 25 cm) | Column | 50MPa | Concrete Rectangular | 250 | 250 | 625 | 3200 | 0.2 | 489.3 | G300E | 2000000 | 15.69 | G300E | 0 | 0
2290 | Story51 | C11 | 50 MPa RC Column (25 cm x 25 cm) | Column | 50MPa | Concrete Rectangular | 250 | 250 | 625 | 3200 | 0.2 | 489.3 | G300E | 2000000 | 15.69 | G300E | 0 | 0
2291 | Story51 | C12 | 50 MPa RC Column (25 cm x 25 cm) | Column | 50MPa | Concrete Rectangular | 250 | 250 | 625 | 3200 | 0.2 | 489.3 | G300E | 3417600 | 26.82 | G300E | 465600 | 3.65
2292 | Story51 | C13 | 50 MPa RC Column (25 cm x 25 cm) | Column | 50MPa | Concrete Rectangular | 250 | 250 | 625 | 3200 | 0.2 | 489.3 | G300E | 3414400 | 26.79 | G300E | 465600 | 3.65
2293 | Story51 | C14 | 50 MPa RC Column (25 cm x 25 cm) | Column | 50MPa | Concrete Rectangular | 250 | 250 | 625 | 3200 | 0.2 | 489.3 | G300E | 2000000 | 15.69 | G300E | 0 | 0
2294 | Story51 | C15 | 50 MPa RC Column (25 cm x 25 cm) | Column | 50MPa | Concrete Rectangular | 250 | 250 | 625 | 3200 | 0.2 | 489.3 | G300E | 2000000 | 15.69 | G300E | 0 | 0
2295 | Story51 | C16 | 50 MPa RC Column (25 cm x 25 cm) | Column | 50MPa | Concrete Rectangular | 250 | 250 | 625 | 3200 | 0.2 | 489.3 | G300E | 2000000 | 15.69 | G300E | 0 | 0
2296 | Story51 | C17 | 50 MPa RC Column (25 cm x 25 cm) | Column | 50MPa | Concrete Rectangular | 250 | 250 | 625 | 3200 | 0.2 | 489.3 | G300E | 2000000 | 15.69 | G300E | 0 | 0
2297 | Story51 | C18 | 50 MPa RC Column (25 cm x 25 cm) | Column | 50MPa | Concrete Rectangular | 250 | 250 | 625 | 3200 | 0.2 | 489.3 | G300E | 2000000 | 15.69 | G300E | 0 | 0
2298 | Story51 | C19 | 50 MPa RC Column (25 cm x 25 cm) | Column | 50MPa | Concrete Rectangular | 250 | 250 | 625 | 3200 | 0.2 | 489.3 | G300E | 2000000 | 15.69 | G300E | 0 | 0
2299 | Story51 | C2 | 50 MPa RC Column (25 cm x 25 cm) | Column | 50MPa | Concrete Rectangular | 250 | 250 | 625 | 3200 | 0.2 | 489.3 | G300E | 2000000 | 15.69 | G300E | 0 | 0
2300 | Story51 | C22 | 50 MPa RC Column (25 cm x 25 cm) | Column | 50MPa | Concrete Rectangular | 250 | 250 | 625 | 3200 | 0.2 | 489.3 | G300E | 2000000 | 15.69 | G300E | 0 | 0
2301 | Story51 | C23 | 50 MPa RC Column (25 cm x 25 cm) | Column | 50MPa | Concrete Rectangular | 250 | 250 | 625 | 3200 | 0.2 | 489.3 | G300E | 2000000 | 15.69 | G300E | 0 | 0
2302 | Story51 | C24 | 50 MPa RC Column (25 cm x 25 cm) | Column | 50MPa | Concrete Rectangular | 250 | 250 | 625 | 3200 | 0.2 | 489.3 | G300E | 2000000 | 15.69 | G300E | 0 | 0
2303 | Story51 | C25 | 50 MPa RC Column (25 cm x 25 cm) | Column | 50MPa | Concrete Rectangular | 250 | 250 | 625 | 3200 | 0.2 | 489.3 | G300E | 2000000 | 15.69 | G300E | 0 | 0
2304 | Story51 | C26 | 50 MPa RC Column (25 cm x 25 cm) | Column | 50MPa | Concrete Rectangular | 250 | 250 | 625 | 3200 | 0.2 | 489.3 | G300E | 2000000 | 15.69 | G300E | 0 | 0
2305 | Story51 | C27 | 50 MPa RC Column (25 cm x 25 cm) | Column | 50MPa | Concrete Rectangular | 250 | 250 | 625 | 3200 | 0.2 | 489.3 | G300E | 2000000 | 15.69 | G300E | 0 | 0
2306 | Story51 | C3 | 50 MPa RC Column (25 cm x 25 cm) | Column | 50MPa | Concrete Rectangular | 250 | 250 | 625 | 3200 | 0.2 | 489.3 | G300E | 2000000 | 15.69 | G300E | 0 | 0
2307 | Story51 | C30 | 50 MPa RC Column (25 cm x 25 cm) | Column | 50MPa | Concrete Rectangular | 250 | 250 | 625 | 3200 | 0.2 | 489.3 | G300E | 2000000 | 15.69 | G300E | 0 | 0
2308 | Story51 | C31 | 50 MPa RC Column (25 cm x 25 cm) | Column | 50MPa | Concrete Rectangular | 250 | 250 | 625 | 3200 | 0.2 | 489.3 | G300E | 2000000 | 15.69 | G300E | 0 | 0
2309 | Story51 | C32 | 50 MPa RC Column (25 cm x 25 cm) | Column | 50MPa | Concrete Rectangular | 250 | 250 | 625 | 3200 | 0.2 | 489.3 | G300E | 2000000 | 15.69 | G300E | 0 | 0
2310 | Story51 | C33 | 50 MPa RC Column (25 cm x 25 cm) | Column | 50MPa | Concrete Rectangular | 250 | 250 | 625 | 3200 | 0.2 | 489.3 | G300E | 2000000 | 15.69 | G300E | 0 | 0
2311 | Story51 | C34 | 50 MPa RC Column (25 cm x 25 cm) | Column | 50MPa | Concrete Rectangular | 250 | 250 | 625 | 3200 | 0.2 | 489.3 | G300E | 2000000 | 15.69 | G300E | 0 | 0
2312 | Story51 | C35 | 50 MPa RC Column (25 cm x 25 cm) | Column | 50MPa | Concrete Rectangular | 250 | 250 | 625 | 3200 | 0.2 | 489.3 | G300E | 2000000 | 15.69 | G300E | 0 | 0
2313 | Story51 | C36 | 50 MPa RC Column (25 cm x 25 cm) | Column | 50MPa | Concrete Rectangular | 250 | 250 | 625 | 3200 | 0.2 | 489.3 | G300E | 3417600 | 26.82 | G300E | 465600 | 3.65
2314 | Story51 | C37 | 50 MPa RC Column (25 cm x 25 cm) | Column | 50MPa | Concrete Rectangular | 250 | 250 | 625 | 3200 | 0.2 | 489.3 | G300E | 3412266.67 | 26.77 | G300E | 465600 | 3.65
2315 | Story51 | C38 | 50 MPa RC Column (25 cm x 25 cm) | Column | 50MPa | Concrete Rectangular | 250 | 250 | 625 | 3200 | 0.2 | 489.3 | G300E | 2000000 | 15.69 | G300E | 0 | 0
2316 | Story51 | C39 | 50 MPa RC Column (25 cm x 25 cm) | Column | 50MPa | Concrete Rectangular | 250 | 250 | 625 | 3200 | 0.2 | 489.3 | G300E | 2000000 | 15.69 | G300E | 0 | 0
2317 | Story51 | C4 | 50 MPa RC Column (25 cm x 25 cm) | Column | 50MPa | Concrete Rectangular | 250 | 250 | 625 | 3200 | 0.2 | 489.3 | G300E | 2000000 | 15.69 | G300E | 0 | 0
2318 | Story51 | C40 | 50 MPa RC Column (25 cm x 25 cm) | Column | 50MPa | Concrete Rectangular | 250 | 250 | 625 | 3200 | 0.2 | 489.3 | G300E | 2000000 | 15.69 | G300E | 0 | 0
2319 | Story51 | C41 | 50 MPa RC Column (25 cm x 25 cm) | Column | 50MPa | Concrete Rectangular | 250 | 250 | 625 | 3225 | 0.2 | 493.12 | G300E | 2015625 | 15.82 | G300E | 0 | 0
2320 | Story51 | C42 | 50 MPa RC Column (25 cm x 25 cm) | Column | 50MPa | Concrete Rectangular | 250 | 250 | 625 | 3200 | 0.2 | 489.3 | G300E | 2000000 | 15.69 | G300E | 0 | 0
2321 | Story51 | C43 | 50 MPa RC Column (25 cm x 25 cm) | Column | 50MPa | Concrete Rectangular | 250 | 250 | 625 | 3200 | 0.2 | 489.3 | G300E | 2000000 | 15.69 | G300E | 0 | 0
2322 | Story51 | C44 | 50 MPa RC Column (25 cm x 25 cm) | Column | 50MPa | Concrete Rectangular | 250 | 250 | 625 | 3200 | 0.2 | 489.3 | G300E | 2000000 | 15.69 | G300E | 0 | 0
2323 | Story51 | C45 | 50 MPa RC Column (25 cm x 25 cm) | Column | 50MPa | Concrete Rectangular | 250 | 250 | 625 | 3200 | 0.2 | 489.3 | G300E | 2000000 | 15.69 | G300E | 0 | 0
2324 | Story51 | C46 | 50 MPa RC Column (25 cm x 25 cm) | Column | 50MPa | Concrete Rectangular | 250 | 250 | 625 | 3200 | 0.2 | 489.3 | G300E | 2000000 | 15.69 | G300E | 0 | 0
2325 | Story51 | C47 | 50 MPa RC Column (25 cm x 25 cm) | Column | 50MPa | Concrete Rectangular | 250 | 250 | 625 | 3200 | 0.2 | 489.3 | G300E | 2000000 | 15.69 | G300E | 0 | 0
2326 | Story51 | C48 | 50 MPa RC Column (25 cm x 25 cm) | Column | 50MPa | Concrete Rectangular | 250 | 250 | 625 | 3225 | 0.2 | 493.12 | G300E | 2015625 | 15.82 | G300E | 0 | 0
2327 | Story51 | C5 | 50 MPa RC Column (25 cm x 25 cm) | Column | 50MPa | Concrete Rectangular | 250 | 250 | 625 | 3200 | 0.2 | 489.3 | G300E | 2000000 | 15.69 | G300E | 0 | 0
2328 | Story51 | C6 | 50 MPa RC Column (25 cm x 25 cm) | Column | 50MPa | Concrete Rectangular | 250 | 250 | 625 | 3200 | 0.2 | 489.3 | G300E | 2000000 | 15.69 | G300E | 0 | 0
2329 | Story51 | C7 | 50 MPa RC Column (25 cm x 25 cm) | Column | 50MPa | Concrete Rectangular | 250 | 250 | 625 | 3200 | 0.2 | 489.3 | G300E | 2000000 | 15.69 | G300E | 0 | 0
2330 | Story51 | C8 | 50 MPa RC Column (25 cm x 25 cm) | Column | 50MPa | Concrete Rectangular | 250 | 250 | 625 | 3225 | 0.2 | 493.12 | G300E | 2015625 | 15.82 | G300E | 0 | 0
2331 | Story51 | C9 | 50 MPa RC Column (25 cm x 25 cm) | Column | 50MPa | Concrete Rectangular | 250 | 250 | 625 | 3200 | 0.2 | 489.3 | G300E | 2000000 | 15.69 | G300E | 0 | 0
2332 | Story51 | D1 | 50 MPa RC Column (80 cm x 80 cm) | Column | 50MPa | Concrete Rectangular | 800 | 800 | 6400 | 5940.5 | 3.8 | 9301.33 | G300E | 38019200 | 298.31 | G300E | 0 | 0
2333 | Story51 | D10 | 50 MPa RC Column (80 cm x 80 cm) | Column | 50MPa | Concrete Rectangular | 800 | 800 | 6400 | 5940.5 | 3.8 | 9301.33 | G300E | 38019200 | 298.31 | G300E | 0 | 0
2334 | Story51 | D11 | 50 MPa RC Column (80 cm x 80 cm) | Column | 50MPa | Concrete Rectangular | 800 | 800 | 6400 | 8005.6 | 5.12 | 12534.76 | G300E | 51235840 | 402.02 | G300E | 0 | 0
2335 | Story51 | D12 | 50 MPa RC Column (80 cm x 80 cm) | Column | 50MPa | Concrete Rectangular | 800 | 800 | 6400 | 8005.6 | 5.12 | 12534.76 | G300E | 51235840 | 402.02 | G300E | 0 | 0
2336 | Story51 | D13 | 50 MPa RC Column (80 cm x 80 cm) | Column | 50MPa | Concrete Rectangular | 800 | 800 | 6400 | 8005.6 | 5.12 | 12534.76 | G300E | 95100523.8 | 746.19 | G300E | 11950759.68 | 93.77
2337 | Story51 | D14 | 50 MPa RC Column (80 cm x 80 cm) | Column | 50MPa | Concrete Rectangular | 800 | 800 | 6400 | 8005.6 | 5.12 | 12534.76 | G300E | 94722259.2 | 743.23 | G300E | 11950759.68 | 93.77
2338 | Story51 | D15 | 50 MPa RC Column (80 cm x 80 cm) | Column | 50MPa | Concrete Rectangular | 800 | 800 | 6400 | 8005.6 | 5.12 | 12534.76 | G300E | 51235840 | 402.02 | G300E | 0 | 0
2339 | Story51 | D16 | 50 MPa RC Column (80 cm x 80 cm) | Column | 50MPa | Concrete Rectangular | 800 | 800 | 6400 | 8005.6 | 5.12 | 12534.76 | G300E | 51235840 | 402.02 | G300E | 0 | 0
2340 | Story51 | D17 | 50 MPa RC Column (80 cm x 80 cm) | Column | 50MPa | Concrete Rectangular | 800 | 800 | 6400 | 5940.5 | 3.8 | 9301.33 | G300E | 38019200 | 298.31 | G300E | 0 | 0
2341 | Story51 | D18 | 50 MPa RC Column (80 cm x 80 cm) | Column | 50MPa | Concrete Rectangular | 800 | 800 | 6400 | 5940.5 | 3.8 | 9301.33 | G300E | 63343551.5 | 497.02 | G300E | 6650983.8 | 52.19
2342 | Story51 | D19 | 50 MPa RC Column (80 cm x 80 cm) | Column | 50MPa | Concrete Rectangular | 800 | 800 | 6400 | 5940.5 | 3.8 | 9301.33 | G300E | 75518606.25 | 592.55 | G300E | 8867978.4 | 69.58
2343 | Story51 | D2 | 50 MPa RC Column (80 cm x 80 cm) | Column | 50MPa | Concrete Rectangular | 800 | 800 | 6400 | 8005.6 | 5.12 | 12534.76 | G300E | 51235840 | 402.02 | G300E | 0 | 0
2344 | Story51 | D20 | 50 MPa RC Column (80 cm x 80 cm) | Column | 50MPa | Concrete Rectangular | 800 | 800 | 6400 | 5940.5 | 3.8 | 9301.33 | G300E | 38019200 | 298.31 | G300E | 0 | 0
2345 | Story51 | D21 | 50 MPa RC Column (80 cm x 80 cm) | Column | 50MPa | Concrete Rectangular | 800 | 800 | 6400 | 5940.5 | 3.8 | 9301.33 | G300E | 38019200 | 298.31 | G300E | 0 | 0
2346 | Story51 | D22 | 50 MPa RC Column (80 cm x 80 cm) | Column | 50MPa | Concrete Rectangular | 800 | 800 | 6400 | 5940.5 | 3.8 | 9301.33 | G300E | 38019200 | 298.31 | G300E | 0 | 0
2347 | Story51 | D23 | 50 MPa RC Column (80 cm x 80 cm) | Column | 50MPa | Concrete Rectangular | 800 | 800 | 6400 | 8005.6 | 5.12 | 12534.76 | G300E | 51235840 | 402.02 | G300E | 0 | 0
2348 | Story51 | D24 | 50 MPa RC Column (80 cm x 80 cm) | Column | 50MPa | Concrete Rectangular | 800 | 800 | 6400 | 8005.6 | 5.12 | 12534.76 | G300E | 51235840 | 402.02 | G300E | 0 | 0
2349 | Story51 | D25 | 50 MPa RC Column (80 cm x 80 cm) | Column | 50MPa | Concrete Rectangular | 800 | 800 | 6400 | 5940.5 | 3.8 | 9301.33 | G300E | 38019200 | 298.31 | G300E | 0 | 0
2350 | Story51 | D26 | 50 MPa RC Column (80 cm x 80 cm) | Column | 50MPa | Concrete Rectangular | 800 | 800 | 6400 | 5940.5 | 3.8 | 9301.33 | G300E | 63348006.88 | 497.05 | G300E | 6650983.8 | 52.19
2351 | Story51 | D27 | 50 MPa RC Column (80 cm x 80 cm) | Column | 50MPa | Concrete Rectangular | 800 | 800 | 6400 | 5940.5 | 3.8 | 9301.33 | G300E | 75520091.38 | 592.56 | G300E | 8867978.4 | 69.58
2352 | Story51 | D28 | 50 MPa RC Column (80 cm x 80 cm) | Column | 50MPa | Concrete Rectangular | 800 | 800 | 6400 | 8005.6 | 5.12 | 12534.76 | G300E | 51235840 | 402.02 | G300E | 0 | 0
2353 | Story51 | D29 | 50 MPa RC Column (80 cm x 80 cm) | Column | 50MPa | Concrete Rectangular | 800 | 800 | 6400 | 8005.6 | 5.12 | 12534.76 | G300E | 51235840 | 402.02 | G300E | 0 | 0
2354 | Story51 | D3 | 50 MPa RC Column (80 cm x 80 cm) | Column | 50MPa | Concrete Rectangular | 800 | 800 | 6400 | 5940.5 | 3.8 | 9301.33 | G300E | 38019200 | 298.31 | G300E | 0 | 0
2355 | Story51 | D30 | 50 MPa RC Column (80 cm x 80 cm) | Column | 50MPa | Concrete Rectangular | 800 | 800 | 6400 | 5940.5 | 3.8 | 9301.33 | G300E | 38019200 | 298.31 | G300E | 0 | 0
2356 | Story51 | D31 | 50 MPa RC Column (80 cm x 80 cm) | Column | 50MPa | Concrete Rectangular | 800 | 800 | 6400 | 5940.5 | 3.8 | 9301.33 | G300E | 38019200 | 298.31 | G300E | 0 | 0
2357 | Story51 | D32 | 50 MPa RC Column (80 cm x 80 cm) | Column | 50MPa | Concrete Rectangular | 800 | 800 | 6400 | 5940.5 | 3.8 | 9301.33 | G300E | 38019200 | 298.31 | G300E | 0 | 0
2358 | Story51 | D33 | 50 MPa RC Column (80 cm x 80 cm) | Column | 50MPa | Concrete Rectangular | 800 | 800 | 6400 | 8005.6 | 5.12 | 12534.76 | G300E | 51235840 | 402.02 | G300E | 0 | 0
2359 | Story51 | D34 | 50 MPa RC Column (80 cm x 80 cm) | Column | 50MPa | Concrete Rectangular | 800 | 800 | 6400 | 8005.6 | 5.12 | 12534.76 | G300E | 51235840 | 402.02 | G300E | 0 | 0
2360 | Story51 | D35 | 50 MPa RC Column (80 cm x 80 cm) | Column | 50MPa | Concrete Rectangular | 800 | 800 | 6400 | 8005.6 | 5.12 | 12534.76 | G300E | 51235840 | 402.02 | G300E | 0 | 0
2361 | Story51 | D36 | 50 MPa RC Column (80 cm x 80 cm) | Column | 50MPa | Concrete Rectangular | 800 | 800 | 6400 | 8005.6 | 5.12 | 12534.76 | G300E | 51235840 | 402.02 | G300E | 0 | 0
2362 | Story51 | D37 | 50 MPa RC Column (80 cm x 80 cm) | Column | 50MPa | Concrete Rectangular | 800 | 800 | 6400 | 8005.6 | 5.12 | 12534.76 | G300E | 51235840 | 402.02 | G300E | 0 | 0
2363 | Story51 | D38 | 50 MPa RC Column (80 cm x 80 cm) | Column | 50MPa | Concrete Rectangular | 800 | 800 | 6400 | 5940.5 | 3.8 | 9301.33 | G300E | 38019200 | 298.31 | G300E | 0 | 0
2364 | Story51 | D39 | 50 MPa RC Column (80 cm x 80 cm) | Column | 50MPa | Concrete Rectangular | 800 | 800 | 6400 | 5940.5 | 3.8 | 9301.33 | G300E | 38019200 | 298.31 | G300E | 0 | 0
2365 | Story51 | D4 | 50 MPa RC Column (80 cm x 80 cm) | Column | 50MPa | Concrete Rectangular | 800 | 800 | 6400 | 5940.5 | 3.8 | 9301.33 | G300E | 38019200 | 298.31 | G300E | 0 | 0
2366 | Story51 | D40 | 50 MPa RC Column (80 cm x 80 cm) | Column | 50MPa | Concrete Rectangular | 800 | 800 | 6400 | 5940.5 | 3.8 | 9301.33 | G300E | 38019200 | 298.31 | G300E | 0 | 0
2367 | Story51 | D41 | 50 MPa RC Column (80 cm x 80 cm) | Column | 50MPa | Concrete Rectangular | 800 | 800 | 6400 | 5940.5 | 3.8 | 9301.33 | G300E | 38019200 | 298.31 | G300E | 0 | 0
2368 | Story51 | D42 | 50 MPa RC Column (80 cm x 80 cm) | Column | 50MPa | Concrete Rectangular | 800 | 800 | 6400 | 5940.5 | 3.8 | 9301.33 | G300E | 38019200 | 298.31 | G300E | 0 | 0
2369 | Story51 | D43 | 50 MPa RC Column (80 cm x 80 cm) | Column | 50MPa | Concrete Rectangular | 800 | 800 | 6400 | 5940.5 | 3.8 | 9301.33 | G300E | 38019200 | 298.31 | G300E | 0 | 0
2370 | Story51 | D44 | 50 MPa RC Column (80 cm x 80 cm) | Column | 50MPa | Concrete Rectangular | 800 | 800 | 6400 | 5940.5 | 3.8 | 9301.33 | G300E | 38019200 | 298.31 | G300E | 0 | 0
2371 | Story51 | D45 | 50 MPa RC Column (80 cm x 80 cm) | Column | 50MPa | Concrete Rectangular | 800 | 800 | 6400 | 5940.5 | 3.8 | 9301.33 | G300E | 38019200 | 298.31 | G300E | 0 | 0
2372 | Story51 | D46 | 50 MPa RC Column (80 cm x 80 cm) | Column | 50MPa | Concrete Rectangular | 800 | 800 | 6400 | 8005.6 | 5.12 | 12534.76 | G300E | 51235840 | 402.02 | G300E | 0 | 0
2373 | Story51 | D47 | 50 MPa RC Column (80 cm x 80 cm) | Column | 50MPa | Concrete Rectangular | 800 | 800 | 6400 | 5940.5 | 3.8 | 9301.33 | G300E | 38019200 | 298.31 | G300E | 0 | 0
2374 | Story51 | D48 | 50 MPa RC Column (80 cm x 80 cm) | Column | 50MPa | Concrete Rectangular | 800 | 800 | 6400 | 5940.5 | 3.8 | 9301.33 | G300E | 38019200 | 298.31 | G300E | 0 | 0
2375 | Story51 | D49 | 50 MPa RC Column (80 cm x 80 cm) | Column | 50MPa | Concrete Rectangular | 800 | 800 | 6400 | 5940.5 | 3.8 | 9301.33 | G300E | 38019200 | 298.31 | G300E | 0 | 0
2376 | Story51 | D5 | 50 MPa RC Column (80 cm x 80 cm) | Column | 50MPa | Concrete Rectangular | 800 | 800 | 6400 | 5940.5 | 3.8 | 9301.33 | G300E | 38019200 | 298.31 | G300E | 0 | 0
2377 | Story51 | D50 | 50 MPa RC Column (80 cm x 80 cm) | Column | 50MPa | Concrete Rectangular | 800 | 800 | 6400 | 8005.6 | 5.12 | 12534.76 | G300E | 51235840 | 402.02 | G300E | 0 | 0
2378 | Story51 | D51 | 50 MPa RC Column (80 cm x 80 cm) | Column | 50MPa | Concrete Rectangular | 800 | 800 | 6400 | 5940.5 | 3.8 | 9301.33 | G300E | 38019200 | 298.31 | G300E | 0 | 0
2379 | Story51 | D52 | 50 MPa RC Column (80 cm x 80 cm) | Column | 50MPa | Concrete Rectangular | 800 | 800 | 6400 | 8005.6 | 5.12 | 12534.76 | G300E | 51235840 | 402.02 | G300E | 0 | 0
2380 | Story51 | D53 | 50 MPa RC Column (80 cm x 80 cm) | Column | 50MPa | Concrete Rectangular | 800 | 800 | 6400 | 5940.5 | 3.8 | 9301.33 | G300E | 38019200 | 298.31 | G300E | 0 | 0
2381 | Story51 | D54 | 50 MPa RC Column (80 cm x 80 cm) | Column | 50MPa | Concrete Rectangular | 800 | 800 | 6400 | 5940.5 | 3.8 | 9301.33 | G300E | 38019200 | 298.31 | G300E | 0 | 0
2382 | Story51 | D55 | 50 MPa RC Column (80 cm x 80 cm) | Column | 50MPa | Concrete Rectangular | 800 | 800 | 6400 | 8005.6 | 5.12 | 12534.76 | G300E | 51235840 | 402.02 | G300E | 0 | 0
2383 | Story51 | D56 | 50 MPa RC Column (80 cm x 80 cm) | Column | 50MPa | Concrete Rectangular | 800 | 800 | 6400 | 8005.6 | 5.12 | 12534.76 | G300E | 51235840 | 402.02 | G300E | 0 | 0
2384 | Story51 | D57 | 50 MPa RC Column (80 cm x 80 cm) | Column | 50MPa | Concrete Rectangular | 800 | 800 | 6400 | 8005.6 | 5.12 | 12534.76 | G300E | 51235840 | 402.02 | G300E | 0 | 0
2385 | Story51 | D58 | 50 MPa RC Column (80 cm x 80 cm) | Column | 50MPa | Concrete Rectangular | 800 | 800 | 6400 | 8005.6 | 5.12 | 12534.76 | G300E | 51235840 | 402.02 | G300E | 0 | 0
2386 | Story51 | D59 | 50 MPa RC Column (80 cm x 80 cm) | Column | 50MPa | Concrete Rectangular | 800 | 800 | 6400 | 8005.6 | 5.12 | 12534.76 | G300E | 51235840 | 402.02 | G300E | 0 | 0
2387 | Story51 | D6 | 50 MPa RC Column (80 cm x 80 cm) | Column | 50MPa | Concrete Rectangular | 800 | 800 | 6400 | 8005.6 | 5.12 | 12534.76 | G300E | 51235840 | 402.02 | G300E | 0 | 0
2388 | Story51 | D60 | 50 MPa RC Column (80 cm x 80 cm) | Column | 50MPa | Concrete Rectangular | 800 | 800 | 6400 | 8005.6 | 5.12 | 12534.76 | G300E | 51235840 | 402.02 | G300E | 0 | 0
2389 | Story51 | D61 | 50 MPa RC Column (80 cm x 80 cm) | Column | 50MPa | Concrete Rectangular | 800 | 800 | 6400 | 5940.5 | 3.8 | 9301.33 | G300E | 38019200 | 298.31 | G300E | 0 | 0
2390 | Story51 | D62 | 50 MPa RC Column (80 cm x 80 cm) | Column | 50MPa | Concrete Rectangular | 800 | 800 | 6400 | 5940.5 | 3.8 | 9301.33 | G300E | 38019200 | 298.31 | G300E | 0 | 0
2391 | Story51 | D63 | 50 MPa RC Column (80 cm x 80 cm) | Column | 50MPa | Concrete Rectangular | 800 | 800 | 6400 | 5940.5 | 3.8 | 9301.33 | G300E | 38019200 | 298.31 | G300E | 0 | 0
2392 | Story51 | D64 | 50 MPa RC Column (80 cm x 80 cm) | Column | 50MPa | Concrete Rectangular | 800 | 800 | 6400 | 5940.5 | 3.8 | 9301.33 | G300E | 75481478.12 | 592.26 | G300E | 8867978.4 | 69.58
2393 | Story51 | D65 | 50 MPa RC Column (80 cm x 80 cm) | Column | 50MPa | Concrete Rectangular | 800 | 800 | 6400 | 5940.5 | 3.8 | 9301.33 | G300E | 63339096.12 | 496.98 | G300E | 6650983.8 | 52.19
2394 | Story51 | D66 | 50 MPa RC Column (80 cm x 80 cm) | Column | 50MPa | Concrete Rectangular | 800 | 800 | 6400 | 5940.5 | 3.8 | 9301.33 | G300E | 38019200 | 298.31 | G300E | 0 | 0
2395 | Story51 | D67 | 50 MPa RC Column (80 cm x 80 cm) | Column | 50MPa | Concrete Rectangular | 800 | 800 | 6400 | 8005.6 | 5.12 | 12534.76 | G300E | 51235840 | 402.02 | G300E | 0 | 0
2396 | Story51 | D68 | 50 MPa RC Column (80 cm x 80 cm) | Column | 50MPa | Concrete Rectangular | 800 | 800 | 6400 | 8005.6 | 5.12 | 12534.76 | G300E | 51235840 | 402.02 | G300E | 0 | 0
2397 | Story51 | D69 | 50 MPa RC Column (80 cm x 80 cm) | Column | 50MPa | Concrete Rectangular | 800 | 800 | 6400 | 5940.5 | 3.8 | 9301.33 | G300E | 38019200 | 298.31 | G300E | 0 | 0
2398 | Story51 | D7 | 50 MPa RC Column (80 cm x 80 cm) | Column | 50MPa | Concrete Rectangular | 800 | 800 | 6400 | 5940.5 | 3.8 | 9301.33 | G300E | 38019200 | 298.31 | G300E | 0 | 0
2399 | Story51 | D70 | 50 MPa RC Column (80 cm x 80 cm) | Column | 50MPa | Concrete Rectangular | 800 | 800 | 6400 | 5940.5 | 3.8 | 9301.33 | G300E | 38019200 | 298.31 | G300E | 0 | 0
2400 | Story51 | D71 | 50 MPa RC Column (80 cm x 80 cm) | Column | 50MPa | Concrete Rectangular | 800 | 800 | 6400 | 5940.5 | 3.8 | 9301.33 | G300E | 38019200 | 298.31 | G300E | 0 | 0
2401 | Story51 | D72 | 50 MPa RC Column (80 cm x 80 cm) | Column | 50MPa | Concrete Rectangular | 800 | 800 | 6400 | 8005.6 | 5.12 | 12534.76 | G300E | 95096521 | 746.16 | G300E | 11950759.68 | 93.77
2402 | Story51 | D73 | 50 MPa RC Column (80 cm x 80 cm) | Column | 50MPa | Concrete Rectangular | 800 | 800 | 6400 | 8005.6 | 5.12 | 12534.76 | G300E | 94672224.2 | 742.83 | G300E | 11950759.68 | 93.77
2403 | Story51 | D74 | 50 MPa RC Column (80 cm x 80 cm) | Column | 50MPa | Concrete Rectangular | 800 | 800 | 6400 | 5940.5 | 3.8 | 9301.33 | G300E | 75644841.88 | 593.54 | G300E | 8867978.4 | 69.58
2404 | Story51 | D75 | 50 MPa RC Column (80 cm x 80 cm) | Column | 50MPa | Concrete Rectangular | 800 | 800 | 6400 | 5940.5 | 3.8 | 9301.33 | G300E | 63339096.12 | 496.98 | G300E | 6650983.8 | 52.19
2405 | Story51 | D76 | 50 MPa RC Column (80 cm x 80 cm) | Column | 50MPa | Concrete Rectangular | 800 | 800 | 6400 | 5940.5 | 3.8 | 9301.33 | G300E | 38019200 | 298.31 | G300E | 0 | 0
2406 | Story51 | D77 | 50 MPa RC Column (80 cm x 80 cm) | Column | 50MPa | Concrete Rectangular | 800 | 800 | 6400 | 8005.6 | 5.12 | 12534.76 | G300E | 51235840 | 402.02 | G300E | 0 | 0
2407 | Story51 | D78 | 50 MPa RC Column (80 cm x 80 cm) | Column | 50MPa | Concrete Rectangular | 800 | 800 | 6400 | 8005.6 | 5.12 | 12534.76 | G300E | 51235840 | 402.02 | G300E | 0 | 0
2408 | Story51 | D79 | 50 MPa RC Column (80 cm x 80 cm) | Column | 50MPa | Concrete Rectangular | 800 | 800 | 6400 | 8005.6 | 5.12 | 12534.76 | G300E | 51235840 | 402.02 | G300E | 0 | 0
2409 | Story51 | D8 | 50 MPa RC Column (80 cm x 80 cm) | Column | 50MPa | Concrete Rectangular | 800 | 800 | 6400 | 8005.6 | 5.12 | 12534.76 | G300E | 51235840 | 402.02 | G300E | 0 | 0
2410 | Story51 | D80 | 50 MPa RC Column (80 cm x 80 cm) | Column | 50MPa | Concrete Rectangular | 800 | 800 | 6400 | 8005.6 | 5.12 | 12534.76 | G300E | 51235840 | 402.02 | G300E | 0 | 0
2411 | Story51 | D81 | 50 MPa RC Column (80 cm x 80 cm) | Column | 50MPa | Concrete Rectangular | 800 | 800 | 6400 | 8005.6 | 5.12 | 12534.76 | G300E | 51235840 | 402.02 | G300E | 0 | 0
2412 | Story51 | D82 | 50 MPa RC Column (80 cm x 80 cm) | Column | 50MPa | Concrete Rectangular | 800 | 800 | 6400 | 5940.5 | 3.8 | 9301.33 | G300E | 38019200 | 298.31 | G300E | 0 | 0
2413 | Story51 | D83 | 50 MPa RC Column (80 cm x 80 cm) | Column | 50MPa | Concrete Rectangular | 800 | 800 | 6400 | 5940.5 | 3.8 | 9301.33 | G300E | 38019200 | 298.31 | G300E | 0 | 0
2414 | Story51 | D84 | 50 MPa RC Column (80 cm x 80 cm) | Column | 50MPa | Concrete Rectangular | 800 | 800 | 6400 | 5940.5 | 3.8 | 9301.33 | G300E | 38019200 | 298.31 | G300E | 0 | 0
2415 | Story51 | D85 | 50 MPa RC Column (80 cm x 80 cm) | Column | 50MPa | Concrete Rectangular | 800 | 800 | 6400 | 5940.5 | 3.8 | 9301.33 | G300E | 38019200 | 298.31 | G300E | 0 | 0
2416 | Story51 | D86 | 50 MPa RC Column (80 cm x 80 cm) | Column | 50MPa | Concrete Rectangular | 800 | 800 | 6400 | 5940.5 | 3.8 | 9301.33 | G300E | 38019200 | 298.31 | G300E | 0 | 0
2417 | Story51 | D87 | 50 MPa RC Column (80 cm x 80 cm) | Column | 50MPa | Concrete Rectangular | 800 | 800 | 6400 | 5940.5 | 3.8 | 9301.33 | G300E | 38019200 | 298.31 | G300E | 0 | 0
2418 | Story51 | D88 | 50 MPa RC Column (80 cm x 80 cm) | Column | 50MPa | Concrete Rectangular | 800 | 800 | 6400 | 5940.5 | 3.8 | 9301.33 | G300E | 38019200 | 298.31 | G300E | 0 | 0
2419 | Story51 | D9 | 50 MPa RC Column (80 cm x 80 cm) | Column | 50MPa | Concrete Rectangular | 800 | 800 | 6400 | 5940.5 | 3.8 | 9301.33 | G300E | 38019200 | 298.31 | G300E | 0 | 0
2420 | Story6 | C1 | 50 MPa RC Column (70 cm x 70 cm) | Column | 50MPa | Concrete Rectangular | 700 | 700 | 4900 | 3225 | 1.58 | 3866.06 | G300E | 23704825 | 186 | G300E | 0 | 0
2421 | Story6 | C10 | 50 MPa RC Column (70 cm x 70 cm) | Column | 50MPa | Concrete Rectangular | 700 | 700 | 4900 | 3200 | 1.57 | 3836.09 | G300E | 98375466.67 | 771.89 | G300E | 0 | 0
2422 | Story6 | C11 | 50 MPa RC Column (70 cm x 70 cm) | Column | 50MPa | Concrete Rectangular | 700 | 700 | 4900 | 3200 | 1.57 | 3836.09 | G300E | 93890133.33 | 736.7 | G300E | 0 | 0
2423 | Story6 | C12 | 50 MPa RC Column (70 cm x 70 cm) | Column | 50MPa | Concrete Rectangular | 700 | 700 | 4900 | 3200 | 1.57 | 3836.09 | G300E | 31586133.33 | 247.84 | G300E | 0 | 0
2424 | Story6 | C13 | 50 MPa RC Column (70 cm x 70 cm) | Column | 50MPa | Concrete Rectangular | 700 | 700 | 4900 | 3200 | 1.57 | 3836.09 | G300E | 31579733.33 | 247.79 | G300E | 0 | 0
2425 | Story6 | C14 | 50 MPa RC Column (70 cm x 70 cm) | Column | 50MPa | Concrete Rectangular | 700 | 700 | 4900 | 3200 | 1.57 | 3836.09 | G300E | 93892266.67 | 736.71 | G300E | 0 | 0
2426 | Story6 | C15 | 50 MPa RC Column (70 cm x 70 cm) | Column | 50MPa | Concrete Rectangular | 700 | 700 | 4900 | 3200 | 1.57 | 3836.09 | G300E | 98386133.33 | 771.97 | G300E | 0 | 0
2427 | Story6 | C16 | 50 MPa RC Column (70 cm x 70 cm) | Column | 50MPa | Concrete Rectangular | 700 | 700 | 4900 | 3200 | 1.57 | 3836.09 | G300E | 31899733.33 | 250.3 | G300E | 0 | 0
2428 | Story6 | C17 | 50 MPa RC Column (70 cm x 70 cm) | Column | 50MPa | Concrete Rectangular | 700 | 700 | 4900 | 3200 | 1.57 | 3836.09 | G300E | 30877866.67 | 242.28 | G300E | 0 | 0
2429 | Story6 | C18 | 50 MPa RC Column (70 cm x 70 cm) | Column | 50MPa | Concrete Rectangular | 700 | 700 | 4900 | 3200 | 1.57 | 3836.09 | G300E | 35210666.67 | 276.28 | G300E | 0 | 0
2430 | Story6 | C19 | 50 MPa RC Column (70 cm x 70 cm) | Column | 50MPa | Concrete Rectangular | 700 | 700 | 4900 | 3200 | 1.57 | 3836.09 | G300E | 24122666.67 | 189.28 | G300E | 0 | 0
2431 | Story6 | C2 | 50 MPa RC Column (70 cm x 70 cm) | Column | 50MPa | Concrete Rectangular | 700 | 700 | 4900 | 3200 | 1.57 | 3836.09 | G300E | 29601066.67 | 232.26 | G300E | 0 | 0
2432 | Story6 | C22 | 50 MPa RC Column (70 cm x 70 cm) | Column | 50MPa | Concrete Rectangular | 700 | 700 | 4900 | 3200 | 1.57 | 3836.09 | G300E | 24110933.33 | 189.18 | G300E | 0 | 0
2433 | Story6 | C23 | 50 MPa RC Column (70 cm x 70 cm) | Column | 50MPa | Concrete Rectangular | 700 | 700 | 4900 | 3200 | 1.57 | 3836.09 | G300E | 35213866.67 | 276.3 | G300E | 0 | 0
2434 | Story6 | C24 | 50 MPa RC Column (70 cm x 70 cm) | Column | 50MPa | Concrete Rectangular | 700 | 700 | 4900 | 3200 | 1.57 | 3836.09 | G300E | 30898133.33 | 242.44 | G300E | 0 | 0
2435 | Story6 | C25 | 50 MPa RC Column (70 cm x 70 cm) | Column | 50MPa | Concrete Rectangular | 700 | 700 | 4900 | 3200 | 1.57 | 3836.09 | G300E | 30881066.67 | 242.3 | G300E | 0 | 0
2436 | Story6 | C26 | 50 MPa RC Column (70 cm x 70 cm) | Column | 50MPa | Concrete Rectangular | 700 | 700 | 4900 | 3200 | 1.57 | 3836.09 | G300E | 35213866.67 | 276.3 | G300E | 0 | 0
2437 | Story6 | C27 | 50 MPa RC Column (70 cm x 70 cm) | Column | 50MPa | Concrete Rectangular | 700 | 700 | 4900 | 3200 | 1.57 | 3836.09 | G300E | 24125866.67 | 189.3 | G300E | 0 | 0
2438 | Story6 | C3 | 50 MPa RC Column (70 cm x 70 cm) | Column | 50MPa | Concrete Rectangular | 700 | 700 | 4900 | 3200 | 1.57 | 3836.09 | G300E | 29736533.33 | 233.32 | G300E | 0 | 0
2439 | Story6 | C30 | 50 MPa RC Column (70 cm x 70 cm) | Column | 50MPa | Concrete Rectangular | 700 | 700 | 4900 | 3200 | 1.57 | 3836.09 | G300E | 24183466.67 | 189.75 | G300E | 0 | 0
2440 | Story6 | C31 | 50 MPa RC Column (70 cm x 70 cm) | Column | 50MPa | Concrete Rectangular | 700 | 700 | 4900 | 3200 | 1.57 | 3836.09 | G300E | 35224533.33 | 276.38 | G300E | 0 | 0
2441 | Story6 | C32 | 50 MPa RC Column (70 cm x 70 cm) | Column | 50MPa | Concrete Rectangular | 700 | 700 | 4900 | 3200 | 1.57 | 3836.09 | G300E | 30905600 | 242.5 | G300E | 0 | 0
2442 | Story6 | C33 | 50 MPa RC Column (70 cm x 70 cm) | Column | 50MPa | Concrete Rectangular | 700 | 700 | 4900 | 3200 | 1.57 | 3836.09 | G300E | 31893333.33 | 250.25 | G300E | 0 | 0
2443 | Story6 | C34 | 50 MPa RC Column (70 cm x 70 cm) | Column | 50MPa | Concrete Rectangular | 700 | 700 | 4900 | 3200 | 1.57 | 3836.09 | G300E | 98382933.33 | 771.95 | G300E | 0 | 0
2444 | Story6 | C35 | 50 MPa RC Column (70 cm x 70 cm) | Column | 50MPa | Concrete Rectangular | 700 | 700 | 4900 | 3200 | 1.57 | 3836.09 | G300E | 93896533.33 | 736.75 | G300E | 0 | 0
2445 | Story6 | C36 | 50 MPa RC Column (70 cm x 70 cm) | Column | 50MPa | Concrete Rectangular | 700 | 700 | 4900 | 3200 | 1.57 | 3836.09 | G300E | 31596800 | 247.92 | G300E | 0 | 0
2446 | Story6 | C37 | 50 MPa RC Column (70 cm x 70 cm) | Column | 50MPa | Concrete Rectangular | 700 | 700 | 4900 | 3200 | 1.57 | 3836.09 | G300E | 31582933.33 | 247.81 | G300E | 0 | 0
2447 | Story6 | C38 | 50 MPa RC Column (70 cm x 70 cm) | Column | 50MPa | Concrete Rectangular | 700 | 700 | 4900 | 3200 | 1.57 | 3836.09 | G300E | 93687466.67 | 735.11 | G300E | 0 | 0
2448 | Story6 | C39 | 50 MPa RC Column (70 cm x 70 cm) | Column | 50MPa | Concrete Rectangular | 700 | 700 | 4900 | 3200 | 1.57 | 3836.09 | G300E | 97969066.67 | 768.7 | G300E | 0 | 0
2449 | Story6 | C4 | 50 MPa RC Column (70 cm x 70 cm) | Column | 50MPa | Concrete Rectangular | 700 | 700 | 4900 | 3200 | 1.57 | 3836.09 | G300E | 29605333.33 | 232.29 | G300E | 0 | 0
2450 | Story6 | C40 | 50 MPa RC Column (70 cm x 70 cm) | Column | 50MPa | Concrete Rectangular | 700 | 700 | 4900 | 3200 | 1.57 | 3836.09 | G300E | 32114133.33 | 251.98 | G300E | 0 | 0
2451 | Story6 | C41 | 50 MPa RC Column (70 cm x 70 cm) | Column | 50MPa | Concrete Rectangular | 700 | 700 | 4900 | 3225 | 1.58 | 3866.06 | G300E | 23723100 | 186.14 | G300E | 0 | 0
2452 | Story6 | C42 | 50 MPa RC Column (70 cm x 70 cm) | Column | 50MPa | Concrete Rectangular | 700 | 700 | 4900 | 3200 | 1.57 | 3836.09 | G300E | 29620266.67 | 232.41 | G300E | 0 | 0
2453 | Story6 | C43 | 50 MPa RC Column (70 cm x 70 cm) | Column | 50MPa | Concrete Rectangular | 700 | 700 | 4900 | 3200 | 1.57 | 3836.09 | G300E | 29758933.33 | 233.5 | G300E | 0 | 0
2454 | Story6 | C44 | 50 MPa RC Column (70 cm x 70 cm) | Column | 50MPa | Concrete Rectangular | 700 | 700 | 4900 | 3200 | 1.57 | 3836.09 | G300E | 29627733.33 | 232.47 | G300E | 0 | 0
2455 | Story6 | C45 | 50 MPa RC Column (70 cm x 70 cm) | Column | 50MPa | Concrete Rectangular | 700 | 700 | 4900 | 3200 | 1.57 | 3836.09 | G300E | 29630933.33 | 232.5 | G300E | 0 | 0
2456 | Story6 | C46 | 50 MPa RC Column (70 cm x 70 cm) | Column | 50MPa | Concrete Rectangular | 700 | 700 | 4900 | 3200 | 1.57 | 3836.09 | G300E | 29771733.33 | 233.6 | G300E | 0 | 0
2457 | Story6 | C47 | 50 MPa RC Column (70 cm x 70 cm) | Column | 50MPa | Concrete Rectangular | 700 | 700 | 4900 | 3200 | 1.57 | 3836.09 | G300E | 29654400 | 232.68 | G300E | 0 | 0
2458 | Story6 | C48 | 50 MPa RC Column (70 cm x 70 cm) | Column | 50MPa | Concrete Rectangular | 700 | 700 | 4900 | 3225 | 1.58 | 3866.06 | G300E | 23761800 | 186.44 | G300E | 0 | 0
2459 | Story6 | C5 | 50 MPa RC Column (70 cm x 70 cm) | Column | 50MPa | Concrete Rectangular | 700 | 700 | 4900 | 3200 | 1.57 | 3836.09 | G300E | 29607466.67 | 232.31 | G300E | 0 | 0
2460 | Story6 | C6 | 50 MPa RC Column (70 cm x 70 cm) | Column | 50MPa | Concrete Rectangular | 700 | 700 | 4900 | 3200 | 1.57 | 3836.09 | G300E | 29745066.67 | 233.39 | G300E | 0 | 0
2461 | Story6 | C7 | 50 MPa RC Column (70 cm x 70 cm) | Column | 50MPa | Concrete Rectangular | 700 | 700 | 4900 | 3200 | 1.57 | 3836.09 | G300E | 29613866.67 | 232.36 | G300E | 0 | 0
2462 | Story6 | C8 | 50 MPa RC Column (70 cm x 70 cm) | Column | 50MPa | Concrete Rectangular | 700 | 700 | 4900 | 3225 | 1.58 | 3866.06 | G300E | 23723100 | 186.14 | G300E | 0 | 0
2463 | Story6 | C9 | 50 MPa RC Column (70 cm x 70 cm) | Column | 50MPa | Concrete Rectangular | 700 | 700 | 4900 | 3200 | 1.57 | 3836.09 | G300E | 31880533.33 | 250.15 | G300E | 0 | 0
2464 | Story7 | C1 | 50 MPa RC Column (67.5 cm x 67.5 cm) | Column | 50MPa | Concrete Rectangular | 675 | 675 | 4556.3 | 3200 | 1.46 | 3566.97 | G300E | 37579733.33 | 294.86 | G300E | 0 | 0
2465 | Story7 | C10 | 50 MPa RC Column (67.5 cm x 67.5 cm) | Column | 50MPa | Concrete Rectangular | 675 | 675 | 4556.3 | 3200 | 1.46 | 3566.97 | G300E | 106615466.67 | 836.54 | G300E | 0 | 0
2466 | Story7 | C11 | 50 MPa RC Column (67.5 cm x 67.5 cm) | Column | 50MPa | Concrete Rectangular | 675 | 675 | 4556.3 | 3200 | 1.46 | 3566.97 | G300E | 102533333.33 | 804.51 | G300E | 0 | 0
2467 | Story7 | C12 | 50 MPa RC Column (67.5 cm x 67.5 cm) | Column | 50MPa | Concrete Rectangular | 675 | 675 | 4556.3 | 3200 | 1.46 | 3566.97 | G300E | 38795733.33 | 304.41 | G300E | 0 | 0
2468 | Story7 | C13 | 50 MPa RC Column (67.5 cm x 67.5 cm) | Column | 50MPa | Concrete Rectangular | 675 | 675 | 4556.3 | 3200 | 1.46 | 3566.97 | G300E | 38789333.33 | 304.36 | G300E | 0 | 0
2469 | Story7 | C14 | 50 MPa RC Column (67.5 cm x 67.5 cm) | Column | 50MPa | Concrete Rectangular | 675 | 675 | 4556.3 | 3200 | 1.46 | 3566.97 | G300E | 102535466.67 | 804.53 | G300E | 0 | 0
2470 | Story7 | C15 | 50 MPa RC Column (67.5 cm x 67.5 cm) | Column | 50MPa | Concrete Rectangular | 675 | 675 | 4556.3 | 3200 | 1.46 | 3566.97 | G300E | 106625066.67 | 836.62 | G300E | 0 | 0
2471 | Story7 | C16 | 50 MPa RC Column (67.5 cm x 67.5 cm) | Column | 50MPa | Concrete Rectangular | 675 | 675 | 4556.3 | 3200 | 1.46 | 3566.97 | G300E | 42808533.33 | 335.89 | G300E | 0 | 0
2472 | Story7 | C17 | 50 MPa RC Column (67.5 cm x 67.5 cm) | Column | 50MPa | Concrete Rectangular | 675 | 675 | 4556.3 | 3200 | 1.46 | 3566.97 | G300E | 42380800 | 332.54 | G300E | 0 | 0
2473 | Story7 | C18 | 50 MPa RC Column (67.5 cm x 67.5 cm) | Column | 50MPa | Concrete Rectangular | 675 | 675 | 4556.3 | 3200 | 1.46 | 3566.97 | G300E | 42339200 | 332.21 | G300E | 0 | 0
2474 | Story7 | C19 | 50 MPa RC Column (67.5 cm x 67.5 cm) | Column | 50MPa | Concrete Rectangular | 675 | 675 | 4556.3 | 3200 | 1.46 | 3566.97 | G300E | 32306133.33 | 253.49 | G300E | 0 | 0
2475 | Story7 | C2 | 50 MPa RC Column (67.5 cm x 67.5 cm) | Column | 50MPa | Concrete Rectangular | 675 | 675 | 4556.3 | 3200 | 1.46 | 3566.97 | G300E | 41271466.67 | 323.83 | G300E | 0 | 0
2476 | Story7 | C22 | 50 MPa RC Column (67.5 cm x 67.5 cm) | Column | 50MPa | Concrete Rectangular | 675 | 675 | 4556.3 | 3200 | 1.46 | 3566.97 | G300E | 32297600 | 253.42 | G300E | 0 | 0
2477 | Story7 | C23 | 50 MPa RC Column (67.5 cm x 67.5 cm) | Column | 50MPa | Concrete Rectangular | 675 | 675 | 4556.3 | 3200 | 1.46 | 3566.97 | G300E | 42344533.33 | 332.25 | G300E | 0 | 0
2478 | Story7 | C24 | 50 MPa RC Column (67.5 cm x 67.5 cm) | Column | 50MPa | Concrete Rectangular | 675 | 675 | 4556.3 | 3200 | 1.46 | 3566.97 | G300E | 42400000 | 332.69 | G300E | 0 | 0
2479 | Story7 | C25 | 50 MPa RC Column (67.5 cm x 67.5 cm) | Column | 50MPa | Concrete Rectangular | 675 | 675 | 4556.3 | 3200 | 1.46 | 3566.97 | G300E | 42384000 | 332.56 | G300E | 0 | 0
2480 | Story7 | C26 | 50 MPa RC Column (67.5 cm x 67.5 cm) | Column | 50MPa | Concrete Rectangular | 675 | 675 | 4556.3 | 3200 | 1.46 | 3566.97 | G300E | 42342400 | 332.23 | G300E | 0 | 0
2481 | Story7 | C27 | 50 MPa RC Column (67.5 cm x 67.5 cm) | Column | 50MPa | Concrete Rectangular | 675 | 675 | 4556.3 | 3200 | 1.46 | 3566.97 | G300E | 32308266.67 | 253.5 | G300E | 0 | 0
2482 | Story7 | C3 | 50 MPa RC Column (67.5 cm x 67.5 cm) | Column | 50MPa | Concrete Rectangular | 675 | 675 | 4556.3 | 3200 | 1.46 | 3566.97 | G300E | 41510400 | 325.71 | G300E | 0 | 0
2483 | Story7 | C30 | 50 MPa RC Column (67.5 cm x 67.5 cm) | Column | 50MPa | Concrete Rectangular | 675 | 675 | 4556.3 | 3200 | 1.46 | 3566.97 | G300E | 32349866.67 | 253.83 | G300E | 0 | 0
2484 | Story7 | C31 | 50 MPa RC Column (67.5 cm x 67.5 cm) | Column | 50MPa | Concrete Rectangular | 675 | 675 | 4556.3 | 3200 | 1.46 | 3566.97 | G300E | 42361600 | 332.38 | G300E | 0 | 0
2485 | Story7 | C32 | 50 MPa RC Column (67.5 cm x 67.5 cm) | Column | 50MPa | Concrete Rectangular | 675 | 675 | 4556.3 | 3200 | 1.46 | 3566.97 | G300E | 42417066.67 | 332.82 | G300E | 0 | 0
2486 | Story7 | C33 | 50 MPa RC Column (67.5 cm x 67.5 cm) | Column | 50MPa | Concrete Rectangular | 675 | 675 | 4556.3 | 3200 | 1.46 | 3566.97 | G300E | 42802133.33 | 335.84 | G300E | 0 | 0
2487 | Story7 | C34 | 50 MPa RC Column (67.5 cm x 67.5 cm) | Column | 50MPa | Concrete Rectangular | 675 | 675 | 4556.3 | 3200 | 1.46 | 3566.97 | G300E | 106622933.33 | 836.6 | G300E | 0 | 0
2488 | Story7 | C35 | 50 MPa RC Column (67.5 cm x 67.5 cm) | Column | 50MPa | Concrete Rectangular | 675 | 675 | 4556.3 | 3200 | 1.46 | 3566.97 | G300E | 102540800 | 804.57 | G300E | 0 | 0
2489 | Story7 | C36 | 50 MPa RC Column (67.5 cm x 67.5 cm) | Column | 50MPa | Concrete Rectangular | 675 | 675 | 4556.3 | 3200 | 1.46 | 3566.97 | G300E | 38807466.67 | 304.5 | G300E | 0 | 0
2490 | Story7 | C37 | 50 MPa RC Column (67.5 cm x 67.5 cm) | Column | 50MPa | Concrete Rectangular | 675 | 675 | 4556.3 | 3200 | 1.46 | 3566.97 | G300E | 38795733.33 | 304.41 | G300E | 0 | 0
2491 | Story7 | C38 | 50 MPa RC Column (67.5 cm x 67.5 cm) | Column | 50MPa | Concrete Rectangular | 675 | 675 | 4556.3 | 3200 | 1.46 | 3566.97 | G300E | 102326400 | 802.89 | G300E | 0 | 0
2492 | Story7 | C39 | 50 MPa RC Column (67.5 cm x 67.5 cm) | Column | 50MPa | Concrete Rectangular | 675 | 675 | 4556.3 | 3200 | 1.46 | 3566.97 | G300E | 106254933.33 | 833.72 | G300E | 0 | 0
2493 | Story7 | C4 | 50 MPa RC Column (67.5 cm x 67.5 cm) | Column | 50MPa | Concrete Rectangular | 675 | 675 | 4556.3 | 3200 | 1.46 | 3566.97 | G300E | 41534933.33 | 325.9 | G300E | 0 | 0
2494 | Story7 | C40 | 50 MPa RC Column (67.5 cm x 67.5 cm) | Column | 50MPa | Concrete Rectangular | 675 | 675 | 4556.3 | 3200 | 1.46 | 3566.97 | G300E | 42960000 | 337.08 | G300E | 0 | 0
2495 | Story7 | C41 | 50 MPa RC Column (67.5 cm x 67.5 cm) | Column | 50MPa | Concrete Rectangular | 675 | 675 | 4556.3 | 3200 | 1.46 | 3566.97 | G300E | 37598933.33 | 295.02 | G300E | 0 | 0
2496 | Story7 | C42 | 50 MPa RC Column (67.5 cm x 67.5 cm) | Column | 50MPa | Concrete Rectangular | 675 | 675 | 4556.3 | 3200 | 1.46 | 3566.97 | G300E | 41288533.33 | 323.97 | G300E | 0 | 0
2497 | Story7 | C43 | 50 MPa RC Column (67.5 cm x 67.5 cm) | Column | 50MPa | Concrete Rectangular | 675 | 675 | 4556.3 | 3200 | 1.46 | 3566.97 | G300E | 41528533.33 | 325.85 | G300E | 0 | 0
2498 | Story7 | C44 | 50 MPa RC Column (67.5 cm x 67.5 cm) | Column | 50MPa | Concrete Rectangular | 675 | 675 | 4556.3 | 3200 | 1.46 | 3566.97 | G300E | 41555200 | 326.06 | G300E | 0 | 0
2499 | Story7 | C45 | 50 MPa RC Column (67.5 cm x 67.5 cm) | Column | 50MPa | Concrete Rectangular | 675 | 675 | 4556.3 | 3200 | 1.46 | 3566.97 | G300E | 41558400 | 326.08 | G300E | 0 | 0
2500 | Story7 | C46 | 50 MPa RC Column (67.5 cm x 67.5 cm) | Column | 50MPa | Concrete Rectangular | 675 | 675 | 4556.3 | 3200 | 1.46 | 3566.97 | G300E | 41542400 | 325.96 | G300E | 0 | 0
2501 | Story7 | C47 | 50 MPa RC Column (67.5 cm x 67.5 cm) | Column | 50MPa | Concrete Rectangular | 675 | 675 | 4556.3 | 3200 | 1.46 | 3566.97 | G300E | 41318400 | 324.2 | G300E | 0 | 0
2502 | Story7 | C48 | 50 MPa RC Column (67.5 cm x 67.5 cm) | Column | 50MPa | Concrete Rectangular | 675 | 675 | 4556.3 | 3200 | 1.46 | 3566.97 | G300E | 37646933.33 | 295.39 | G300E | 0 | 0
2503 | Story7 | C5 | 50 MPa RC Column (67.5 cm x 67.5 cm) | Column | 50MPa | Concrete Rectangular | 675 | 675 | 4556.3 | 3200 | 1.46 | 3566.97 | G300E | 41536000 | 325.91 | G300E | 0 | 0
2504 | Story7 | C6 | 50 MPa RC Column (67.5 cm x 67.5 cm) | Column | 50MPa | Concrete Rectangular | 675 | 675 | 4556.3 | 3200 | 1.46 | 3566.97 | G300E | 41516800 | 325.76 | G300E | 0 | 0
2505 | Story7 | C7 | 50 MPa RC Column (67.5 cm x 67.5 cm) | Column | 50MPa | Concrete Rectangular | 675 | 675 | 4556.3 | 3200 | 1.46 | 3566.97 | G300E | 41284266.67 | 323.93 | G300E | 0 | 0
2506 | Story7 | C8 | 50 MPa RC Column (67.5 cm x 67.5 cm) | Column | 50MPa | Concrete Rectangular | 675 | 675 | 4556.3 | 3200 | 1.46 | 3566.97 | G300E | 37598933.33 | 295.02 | G300E | 0 | 0
2507 | Story7 | C9 | 50 MPa RC Column (67.5 cm x 67.5 cm) | Column | 50MPa | Concrete Rectangular | 675 | 675 | 4556.3 | 3200 | 1.46 | 3566.97 | G300E | 42792533.33 | 335.77 | G300E | 0 | 0
2508 | Story8 | C1 | 50 MPa RC Column (67.5 cm x 67.5 cm) | Column | 50MPa | Concrete Rectangular | 675 | 675 | 4556.3 | 3200 | 1.46 | 3566.97 | G300E | 33670400 | 264.19 | G300E | 0 | 0
2509 | Story8 | C10 | 50 MPa RC Column (67.5 cm x 67.5 cm) | Column | 50MPa | Concrete Rectangular | 675 | 675 | 4556.3 | 3200 | 1.46 | 3566.97 | G300E | 96753066.67 | 759.16 | G300E | 0 | 0
2510 | Story8 | C11 | 50 MPa RC Column (67.5 cm x 67.5 cm) | Column | 50MPa | Concrete Rectangular | 675 | 675 | 4556.3 | 3200 | 1.46 | 3566.97 | G300E | 92536533.33 | 726.08 | G300E | 0 | 0
2511 | Story8 | C12 | 50 MPa RC Column (67.5 cm x 67.5 cm) | Column | 50MPa | Concrete Rectangular | 675 | 675 | 4556.3 | 3200 | 1.46 | 3566.97 | G300E | 27814400 | 218.24 | G300E | 0 | 0
2512 | Story8 | C13 | 50 MPa RC Column (67.5 cm x 67.5 cm) | Column | 50MPa | Concrete Rectangular | 675 | 675 | 4556.3 | 3200 | 1.46 | 3566.97 | G300E | 27808000 | 218.19 | G300E | 0 | 0
2513 | Story8 | C14 | 50 MPa RC Column (67.5 cm x 67.5 cm) | Column | 50MPa | Concrete Rectangular | 675 | 675 | 4556.3 | 3200 | 1.46 | 3566.97 | G300E | 92537600 | 726.08 | G300E | 0 | 0
2514 | Story8 | C15 | 50 MPa RC Column (67.5 cm x 67.5 cm) | Column | 50MPa | Concrete Rectangular | 675 | 675 | 4556.3 | 3200 | 1.46 | 3566.97 | G300E | 96762666.67 | 759.24 | G300E | 0 | 0
2515 | Story8 | C16 | 50 MPa RC Column (67.5 cm x 67.5 cm) | Column | 50MPa | Concrete Rectangular | 675 | 675 | 4556.3 | 3200 | 1.46 | 3566.97 | G300E | 36035200 | 282.75 | G300E | 0 | 0
2516 | Story8 | C17 | 50 MPa RC Column (67.5 cm x 67.5 cm) | Column | 50MPa | Concrete Rectangular | 675 | 675 | 4556.3 | 3200 | 1.46 | 3566.97 | G300E | 36181333.33 | 283.89 | G300E | 0 | 0
2517 | Story8 | C18 | 50 MPa RC Column (67.5 cm x 67.5 cm) | Column | 50MPa | Concrete Rectangular | 675 | 675 | 4556.3 | 3200 | 1.46 | 3566.97 | G300E | 31864533.33 | 250.02 | G300E | 0 | 0
2518 | Story8 | C19 | 50 MPa RC Column (67.5 cm x 67.5 cm) | Column | 50MPa | Concrete Rectangular | 675 | 675 | 4556.3 | 3200 | 1.46 | 3566.97 | G300E | 22444800 | 176.11 | G300E | 0 | 0
2519 | Story8 | C2 | 50 MPa RC Column (67.5 cm x 67.5 cm) | Column | 50MPa | Concrete Rectangular | 675 | 675 | 4556.3 | 3200 | 1.46 | 3566.97 | G300E | 35058133.33 | 275.08 | G300E | 0 | 0
2520 | Story8 | C22 | 50 MPa RC Column (67.5 cm x 67.5 cm) | Column | 50MPa | Concrete Rectangular | 675 | 675 | 4556.3 | 3200 | 1.46 | 3566.97 | G300E | 22444800 | 176.11 | G300E | 0 | 0
2521 | Story8 | C23 | 50 MPa RC Column (67.5 cm x 67.5 cm) | Column | 50MPa | Concrete Rectangular | 675 | 675 | 4556.3 | 3200 | 1.46 | 3566.97 | G300E | 31872000 | 250.08 | G300E | 0 | 0
2522 | Story8 | C24 | 50 MPa RC Column (67.5 cm x 67.5 cm) | Column | 50MPa | Concrete Rectangular | 675 | 675 | 4556.3 | 3200 | 1.46 | 3566.97 | G300E | 36201600 | 284.05 | G300E | 0 | 0
2523 | Story8 | C25 | 50 MPa RC Column (67.5 cm x 67.5 cm) | Column | 50MPa | Concrete Rectangular | 675 | 675 | 4556.3 | 3200 | 1.46 | 3566.97 | G300E | 36184533.33 | 283.92 | G300E | 0 | 0
2524 | Story8 | C26 | 50 MPa RC Column (67.5 cm x 67.5 cm) | Column | 50MPa | Concrete Rectangular | 675 | 675 | 4556.3 | 3200 | 1.46 | 3566.97 | G300E | 31866666.67 | 250.04 | G300E | 0 | 0
2525 | Story8 | C27 | 50 MPa RC Column (67.5 cm x 67.5 cm) | Column | 50MPa | Concrete Rectangular | 675 | 675 | 4556.3 | 3200 | 1.46 | 3566.97 | G300E | 22448000 | 176.14 | G300E | 0 | 0
2526 | Story8 | C3 | 50 MPa RC Column (67.5 cm x 67.5 cm) | Column | 50MPa | Concrete Rectangular | 675 | 675 | 4556.3 | 3200 | 1.46 | 3566.97 | G300E | 35412266.67 | 277.86 | G300E | 0 | 0
2527 | Story8 | C30 | 50 MPa RC Column (67.5 cm x 67.5 cm) | Column | 50MPa | Concrete Rectangular | 675 | 675 | 4556.3 | 3200 | 1.46 | 3566.97 | G300E | 22469333.33 | 176.3 | G300E | 0 | 0
2528 | Story8 | C31 | 50 MPa RC Column (67.5 cm x 67.5 cm) | Column | 50MPa | Concrete Rectangular | 675 | 675 | 4556.3 | 3200 | 1.46 | 3566.97 | G300E | 31898666.67 | 250.29 | G300E | 0 | 0
2529 | Story8 | C32 | 50 MPa RC Column (67.5 cm x 67.5 cm) | Column | 50MPa | Concrete Rectangular | 675 | 675 | 4556.3 | 3200 | 1.46 | 3566.97 | G300E | 36229333.33 | 284.27 | G300E | 0 | 0
2530 | Story8 | C33 | 50 MPa RC Column (67.5 cm x 67.5 cm) | Column | 50MPa | Concrete Rectangular | 675 | 675 | 4556.3 | 3200 | 1.46 | 3566.97 | G300E | 36027733.33 | 282.69 | G300E | 0 | 0
2531 | Story8 | C34 | 50 MPa RC Column (67.5 cm x 67.5 cm) | Column | 50MPa | Concrete Rectangular | 675 | 675 | 4556.3 | 3200 | 1.46 | 3566.97 | G300E | 96761600 | 759.23 | G300E | 0 | 0
2532 | Story8 | C35 | 50 MPa RC Column (67.5 cm x 67.5 cm) | Column | 50MPa | Concrete Rectangular | 675 | 675 | 4556.3 | 3200 | 1.46 | 3566.97 | G300E | 92542933.33 | 726.13 | G300E | 0 | 0
2533 | Story8 | C36 | 50 MPa RC Column (67.5 cm x 67.5 cm) | Column | 50MPa | Concrete Rectangular | 675 | 675 | 4556.3 | 3200 | 1.46 | 3566.97 | G300E | 27826133.33 | 218.33 | G300E | 0 | 0
2534 | Story8 | C37 | 50 MPa RC Column (67.5 cm x 67.5 cm) | Column | 50MPa | Concrete Rectangular | 675 | 675 | 4556.3 | 3200 | 1.46 | 3566.97 | G300E | 27815466.67 | 218.25 | G300E | 0 | 0
2535 | Story8 | C38 | 50 MPa RC Column (67.5 cm x 67.5 cm) | Column | 50MPa | Concrete Rectangular | 675 | 675 | 4556.3 | 3200 | 1.46 | 3566.97 | G300E | 92327466.67 | 724.44 | G300E | 0 | 0
2536 | Story8 | C39 | 50 MPa RC Column (67.5 cm x 67.5 cm) | Column | 50MPa | Concrete Rectangular | 675 | 675 | 4556.3 | 3200 | 1.46 | 3566.97 | G300E | 96382933.33 | 756.26 | G300E | 0 | 0
2537 | Story8 | C4 | 50 MPa RC Column (67.5 cm x 67.5 cm) | Column | 50MPa | Concrete Rectangular | 675 | 675 | 4556.3 | 3200 | 1.46 | 3566.97 | G300E | 35627733.33 | 279.55 | G300E | 0 | 0
2538 | Story8 | C40 | 50 MPa RC Column (67.5 cm x 67.5 cm) | Column | 50MPa | Concrete Rectangular | 675 | 675 | 4556.3 | 3200 | 1.46 | 3566.97 | G300E | 36149333.33 | 283.64 | G300E | 0 | 0
2539 | Story8 | C41 | 50 MPa RC Column (67.5 cm x 67.5 cm) | Column | 50MPa | Concrete Rectangular | 675 | 675 | 4556.3 | 3200 | 1.46 | 3566.97 | G300E | 33690666.67 | 264.35 | G300E | 0 | 0
2540 | Story8 | C42 | 50 MPa RC Column (67.5 cm x 67.5 cm) | Column | 50MPa | Concrete Rectangular | 675 | 675 | 4556.3 | 3200 | 1.46 | 3566.97 | G300E | 35076266.67 | 275.22 | G300E | 0 | 0
2541 | Story8 | C43 | 50 MPa RC Column (67.5 cm x 67.5 cm) | Column | 50MPa | Concrete Rectangular | 675 | 675 | 4556.3 | 3200 | 1.46 | 3566.97 | G300E | 35432533.33 | 278.02 | G300E | 0 | 0
2542 | Story8 | C44 | 50 MPa RC Column (67.5 cm x 67.5 cm) | Column | 50MPa | Concrete Rectangular | 675 | 675 | 4556.3 | 3200 | 1.46 | 3566.97 | G300E | 35649066.67 | 279.72 | G300E | 0 | 0
2543 | Story8 | C45 | 50 MPa RC Column (67.5 cm x 67.5 cm) | Column | 50MPa | Concrete Rectangular | 675 | 675 | 4556.3 | 3200 | 1.46 | 3566.97 | G300E | 35652266.67 | 279.74 | G300E | 0 | 0
2544 | Story8 | C46 | 50 MPa RC Column (67.5 cm x 67.5 cm) | Column | 50MPa | Concrete Rectangular | 675 | 675 | 4556.3 | 3200 | 1.46 | 3566.97 | G300E | 35448533.33 | 278.14 | G300E | 0 | 0
2545 | Story8 | C47 | 50 MPa RC Column (67.5 cm x 67.5 cm) | Column | 50MPa | Concrete Rectangular | 675 | 675 | 4556.3 | 3200 | 1.46 | 3566.97 | G300E | 35107200 | 275.46 | G300E | 0 | 0
2546 | Story8 | C48 | 50 MPa RC Column (67.5 cm x 67.5 cm) | Column | 50MPa | Concrete Rectangular | 675 | 675 | 4556.3 | 3200 | 1.46 | 3566.97 | G300E | 33749333.33 | 264.81 | G300E | 0 | 0
2547 | Story8 | C5 | 50 MPa RC Column (67.5 cm x 67.5 cm) | Column | 50MPa | Concrete Rectangular | 675 | 675 | 4556.3 | 3200 | 1.46 | 3566.97 | G300E | 35627733.33 | 279.55 | G300E | 0 | 0
2548 | Story8 | C6 | 50 MPa RC Column (67.5 cm x 67.5 cm) | Column | 50MPa | Concrete Rectangular | 675 | 675 | 4556.3 | 3200 | 1.46 | 3566.97 | G300E | 35419733.33 | 277.92 | G300E | 0 | 0
2549 | Story8 | C7 | 50 MPa RC Column (67.5 cm x 67.5 cm) | Column | 50MPa | Concrete Rectangular | 675 | 675 | 4556.3 | 3200 | 1.46 | 3566.97 | G300E | 35070933.33 | 275.18 | G300E | 0 | 0
2550 | Story8 | C8 | 50 MPa RC Column (67.5 cm x 67.5 cm) | Column | 50MPa | Concrete Rectangular | 675 | 675 | 4556.3 | 3200 | 1.46 | 3566.97 | G300E | 33690666.67 | 264.35 | G300E | 0 | 0
2551 | Story8 | C9 | 50 MPa RC Column (67.5 cm x 67.5 cm) | Column | 50MPa | Concrete Rectangular | 675 | 675 | 4556.3 | 3200 | 1.46 | 3566.97 | G300E | 36018133.33 | 282.61 | G300E | 0 | 0
2552 | Story9 | C1 | 50 MPa RC Column (65 cm x 65 cm) | Column | 50MPa | Concrete Rectangular | 650 | 650 | 4225 | 3200 | 1.35 | 3307.65 | G300E | 47078400 | 369.39 | G300E | 0 | 0
2553 | Story9 | C10 | 50 MPa RC Column (65 cm x 65 cm) | Column | 50MPa | Concrete Rectangular | 650 | 650 | 4225 | 3200 | 1.35 | 3307.65 | G300E | 104174933.33 | 817.4 | G300E | 0 | 0
2554 | Story9 | C11 | 50 MPa RC Column (65 cm x 65 cm) | Column | 50MPa | Concrete Rectangular | 650 | 650 | 4225 | 3200 | 1.35 | 3307.65 | G300E | 100432000 | 788.03 | G300E | 0 | 0
2555 | Story9 | C12 | 50 MPa RC Column (65 cm x 65 cm) | Column | 50MPa | Concrete Rectangular | 650 | 650 | 4225 | 3200 | 1.35 | 3307.65 | G300E | 34379733.33 | 269.76 | G300E | 0 | 0
2556 | Story9 | C13 | 50 MPa RC Column (65 cm x 65 cm) | Column | 50MPa | Concrete Rectangular | 650 | 650 | 4225 | 3200 | 1.35 | 3307.65 | G300E | 34373333.33 | 269.71 | G300E | 0 | 0
2557 | Story9 | C14 | 50 MPa RC Column (65 cm x 65 cm) | Column | 50MPa | Concrete Rectangular | 650 | 650 | 4225 | 3200 | 1.35 | 3307.65 | G300E | 100433066.67 | 788.04 | G300E | 0 | 0
2558 | Story9 | C15 | 50 MPa RC Column (65 cm x 65 cm) | Column | 50MPa | Concrete Rectangular | 650 | 650 | 4225 | 3200 | 1.35 | 3307.65 | G300E | 104182400 | 817.45 | G300E | 0 | 0
2559 | Story9 | C16 | 50 MPa RC Column (65 cm x 65 cm) | Column | 50MPa | Concrete Rectangular | 650 | 650 | 4225 | 3200 | 1.35 | 3307.65 | G300E | 46289066.67 | 363.2 | G300E | 0 | 0
2560 | Story9 | C17 | 50 MPa RC Column (65 cm x 65 cm) | Column | 50MPa | Concrete Rectangular | 650 | 650 | 4225 | 3200 | 1.35 | 3307.65 | G300E | 47134933.33 | 369.84 | G300E | 0 | 0
2561 | Story9 | C18 | 50 MPa RC Column (65 cm x 65 cm) | Column | 50MPa | Concrete Rectangular | 650 | 650 | 4225 | 3200 | 1.35 | 3307.65 | G300E | 38424533.33 | 301.49 | G300E | 0 | 0
2562 | Story9 | C19 | 50 MPa RC Column (65 cm x 65 cm) | Column | 50MPa | Concrete Rectangular | 650 | 650 | 4225 | 3200 | 1.35 | 3307.65 | G300E | 29956266.67 | 235.05 | G300E | 0 | 0
2563 | Story9 | C2 | 50 MPa RC Column (65 cm x 65 cm) | Column | 50MPa | Concrete Rectangular | 650 | 650 | 4225 | 3200 | 1.35 | 3307.65 | G300E | 45989333.33 | 360.85 | G300E | 0 | 0
2564 | Story9 | C22 | 50 MPa RC Column (65 cm x 65 cm) | Column | 50MPa | Concrete Rectangular | 650 | 650 | 4225 | 3200 | 1.35 | 3307.65 | G300E | 29963733.33 | 235.11 | G300E | 0 | 0
2565 | Story9 | C23 | 50 MPa RC Column (65 cm x 65 cm) | Column | 50MPa | Concrete Rectangular | 650 | 650 | 4225 | 3200 | 1.35 | 3307.65 | G300E | 38434133.33 | 301.57 | G300E | 0 | 0
2566 | Story9 | C24 | 50 MPa RC Column (65 cm x 65 cm) | Column | 50MPa | Concrete Rectangular | 650 | 650 | 4225 | 3200 | 1.35 | 3307.65 | G300E | 47156266.67 | 370.01 | G300E | 0 | 0
2567 | Story9 | C25 | 50 MPa RC Column (65 cm x 65 cm) | Column | 50MPa | Concrete Rectangular | 650 | 650 | 4225 | 3200 | 1.35 | 3307.65 | G300E | 47138133.33 | 369.86 | G300E | 0 | 0
2568 | Story9 | C26 | 50 MPa RC Column (65 cm x 65 cm) | Column | 50MPa | Concrete Rectangular | 650 | 650 | 4225 | 3200 | 1.35 | 3307.65 | G300E | 38427733.33 | 301.52 | G300E | 0 | 0
2569 | Story9 | C27 | 50 MPa RC Column (65 cm x 65 cm) | Column | 50MPa | Concrete Rectangular | 650 | 650 | 4225 | 3200 | 1.35 | 3307.65 | G300E | 29959466.67 | 235.07 | G300E | 0 | 0
2570 | Story9 | C3 | 50 MPa RC Column (65 cm x 65 cm) | Column | 50MPa | Concrete Rectangular | 650 | 650 | 4225 | 3200 | 1.35 | 3307.65 | G300E | 46461866.67 | 364.56 | G300E | 0 | 0
2571 | Story9 | C30 | 50 MPa RC Column (65 cm x 65 cm) | Column | 50MPa | Concrete Rectangular | 650 | 650 | 4225 | 3200 | 1.35 | 3307.65 | G300E | 29963733.33 | 235.11 | G300E | 0 | 0
2572 | Story9 | C31 | 50 MPa RC Column (65 cm x 65 cm) | Column | 50MPa | Concrete Rectangular | 650 | 650 | 4225 | 3200 | 1.35 | 3307.65 | G300E | 38467200 | 301.83 | G300E | 0 | 0
2573 | Story9 | C32 | 50 MPa RC Column (65 cm x 65 cm) | Column | 50MPa | Concrete Rectangular | 650 | 650 | 4225 | 3200 | 1.35 | 3307.65 | G300E | 47195733.33 | 370.32 | G300E | 0 | 0
2574 | Story9 | C33 | 50 MPa RC Column (65 cm x 65 cm) | Column | 50MPa | Concrete Rectangular | 650 | 650 | 4225 | 3200 | 1.35 | 3307.65 | G300E | 46282666.67 | 363.15 | G300E | 0 | 0
2575 | Story9 | C34 | 50 MPa RC Column (65 cm x 65 cm) | Column | 50MPa | Concrete Rectangular | 650 | 650 | 4225 | 3200 | 1.35 | 3307.65 | G300E | 104181333.33 | 817.45 | G300E | 0 | 0
2576 | Story9 | C35 | 50 MPa RC Column (65 cm x 65 cm) | Column | 50MPa | Concrete Rectangular | 650 | 650 | 4225 | 3200 | 1.35 | 3307.65 | G300E | 100439466.67 | 788.09 | G300E | 0 | 0
2577 | Story9 | C36 | 50 MPa RC Column (65 cm x 65 cm) | Column | 50MPa | Concrete Rectangular | 650 | 650 | 4225 | 3200 | 1.35 | 3307.65 | G300E | 34390400 | 269.84 | G300E | 0 | 0
2578 | Story9 | C37 | 50 MPa RC Column (65 cm x 65 cm) | Column | 50MPa | Concrete Rectangular | 650 | 650 | 4225 | 3200 | 1.35 | 3307.65 | G300E | 34380800 | 269.76 | G300E | 0 | 0
2579 | Story9 | C38 | 50 MPa RC Column (65 cm x 65 cm) | Column | 50MPa | Concrete Rectangular | 650 | 650 | 4225 | 3200 | 1.35 | 3307.65 | G300E | 100250666.67 | 786.6 | G300E | 0 | 0
2580 | Story9 | C39 | 50 MPa RC Column (65 cm x 65 cm) | Column | 50MPa | Concrete Rectangular | 650 | 650 | 4225 | 3200 | 1.35 | 3307.65 | G300E | 103847466.67 | 814.83 | G300E | 0 | 0
2581 | Story9 | C4 | 50 MPa RC Column (65 cm x 65 cm) | Column | 50MPa | Concrete Rectangular | 650 | 650 | 4225 | 3200 | 1.35 | 3307.65 | G300E | 46906666.67 | 368.05 | G300E | 0 | 0
2582 | Story9 | C40 | 50 MPa RC Column (65 cm x 65 cm) | Column | 50MPa | Concrete Rectangular | 650 | 650 | 4225 | 3200 | 1.35 | 3307.65 | G300E | 46361600 | 363.77 | G300E | 0 | 0
2583 | Story9 | C41 | 50 MPa RC Column (65 cm x 65 cm) | Column | 50MPa | Concrete Rectangular | 650 | 650 | 4225 | 3200 | 1.35 | 3307.65 | G300E | 47098666.67 | 369.55 | G300E | 0 | 0
2584 | Story9 | C42 | 50 MPa RC Column (65 cm x 65 cm) | Column | 50MPa | Concrete Rectangular | 650 | 650 | 4225 | 3200 | 1.35 | 3307.65 | G300E | 46010666.67 | 361.02 | G300E | 0 | 0
2585 | Story9 | C43 | 50 MPa RC Column (65 cm x 65 cm) | Column | 50MPa | Concrete Rectangular | 650 | 650 | 4225 | 3200 | 1.35 | 3307.65 | G300E | 46483200 | 364.72 | G300E | 0 | 0
2586 | Story9 | C44 | 50 MPa RC Column (65 cm x 65 cm) | Column | 50MPa | Concrete Rectangular | 650 | 650 | 4225 | 3200 | 1.35 | 3307.65 | G300E | 46929066.67 | 368.22 | G300E | 0 | 0
2587 | Story9 | C45 | 50 MPa RC Column (65 cm x 65 cm) | Column | 50MPa | Concrete Rectangular | 650 | 650 | 4225 | 3200 | 1.35 | 3307.65 | G300E | 46932266.67 | 368.25 | G300E | 0 | 0
2588 | Story9 | C46 | 50 MPa RC Column (65 cm x 65 cm) | Column | 50MPa | Concrete Rectangular | 650 | 650 | 4225 | 3200 | 1.35 | 3307.65 | G300E | 46500266.67 | 364.86 | G300E | 0 | 0
2589 | Story9 | C47 | 50 MPa RC Column (65 cm x 65 cm) | Column | 50MPa | Concrete Rectangular | 650 | 650 | 4225 | 3200 | 1.35 | 3307.65 | G300E | 46039466.67 | 361.24 | G300E | 0 | 0
2590 | Story9 | C48 | 50 MPa RC Column (65 cm x 65 cm) | Column | 50MPa | Concrete Rectangular | 650 | 650 | 4225 | 3200 | 1.35 | 3307.65 | G300E | 47169066.67 | 370.11 | G300E | 0 | 0
2591 | Story9 | C5 | 50 MPa RC Column (65 cm x 65 cm) | Column | 50MPa | Concrete Rectangular | 650 | 650 | 4225 | 3200 | 1.35 | 3307.65 | G300E | 46908800 | 368.06 | G300E | 0 | 0
2592 | Story9 | C6 | 50 MPa RC Column (65 cm x 65 cm) | Column | 50MPa | Concrete Rectangular | 650 | 650 | 4225 | 3200 | 1.35 | 3307.65 | G300E | 46469333.33 | 364.62 | G300E | 0 | 0
2593 | Story9 | C7 | 50 MPa RC Column (65 cm x 65 cm) | Column | 50MPa | Concrete Rectangular | 650 | 650 | 4225 | 3200 | 1.35 | 3307.65 | G300E | 46004266.67 | 360.97 | G300E | 0 | 0
2594 | Story9 | C8 | 50 MPa RC Column (65 cm x 65 cm) | Column | 50MPa | Concrete Rectangular | 650 | 650 | 4225 | 3200 | 1.35 | 3307.65 | G300E | 47098666.67 | 369.55 | G300E | 0 | 0
2595 | Story9 | C9 | 50 MPa RC Column (65 cm x 65 cm) | Column | 50MPa | Concrete Rectangular | 650 | 650 | 4225 | 3200 | 1.35 | 3307.65 | G300E | 46269866.67 | 363.05 | G300E | 0 | 0

## Walls
| Story | Label | Section | Structural_Element_Type | Material | Width_(mm) | Depth_(mm) | Area_(cm^2) | Length_(mm) | Volume_(m^3) | Mass_(kg) | Long._Rebar_Material | Long._Rebar_Volume_(mm^3) | Long._Rebar_Mass_(kg) | Tran._Rebar_Material | Tran._Rebar_Volume_(mm^3) | Tran._Rebar_Mass_(kg)
0 | Story1 | P1 | RC Wall - 550 mm | Wall | 50MPa | 4800 | 550 | 26400 | 3500 | 9.24 | 22605.5 | G300E | 258258000 | 2026.39 | G300E | 23100000 | 181.25
1 | Story1 | P2 | RC Wall - 550 mm | Wall | 50MPa | 4800 | 550 | 26400 | 3500 | 9.24 | 22605.5 | G300E | 258258000 | 2026.39 | G300E | 59492160 | 466.8
2 | Story1 | P3 | RC Wall - 550 mm | Wall | 50MPa | 7200 | 550 | 39600 | 3500 | 13.86 | 33908.26 | G300E | 431046000 | 3382.15 | G300E | 34650000 | 271.88
3 | Story1 | P4 | RC Wall - 550 mm | Wall | 50MPa | 7200 | 550 | 39600 | 3500 | 13.86 | 33908.26 | G300E | 431739000 | 3387.58 | G300E | 34650000 | 271.88
4 | Story10 | P1 | RC Wall - 450 mm | Wall | 50MPa | 4800 | 450 | 21600 | 3500 | 7.56 | 18495.41 | G300E | 183708000 | 1441.44 | G300E | 18900000 | 148.3
5 | Story10 | P2 | RC Wall - 450 mm | Wall | 50MPa | 4800 | 450 | 21600 | 3500 | 7.56 | 18495.41 | G300E | 183708000 | 1441.44 | G300E | 20130432 | 157.95
6 | Story10 | P3 | RC Wall - 450 mm | Wall | 50MPa | 7200 | 450 | 32400 | 3500 | 11.34 | 27743.12 | G300E | 276129000 | 2166.61 | G300E | 28350000 | 222.44
7 | Story10 | P4 | RC Wall - 450 mm | Wall | 50MPa | 7200 | 450 | 32400 | 3500 | 11.34 | 27743.12 | G300E | 276129000 | 2166.61 | G300E | 28350000 | 222.44
8 | Story11 | P1 | RC Wall - 425 mm | Wall | 50MPa | 4800 | 425 | 20400 | 3500 | 7.14 | 17467.89 | G300E | 215628000 | 1691.9 | G300E | 17850000 | 140.06
9 | Story11 | P2 | RC Wall - 425 mm | Wall | 50MPa | 4800 | 425 | 20400 | 3500 | 7.14 | 17467.89 | G300E | 215628000 | 1691.9 | G300E | 21034776 | 165.05
10 | Story11 | P3 | RC Wall - 425 mm | Wall | 50MPa | 7200 | 425 | 30600 | 3500 | 10.71 | 26201.83 | G300E | 324513000 | 2546.25 | G300E | 26775000 | 210.09
11 | Story11 | P4 | RC Wall - 425 mm | Wall | 50MPa | 7200 | 425 | 30600 | 3500 | 10.71 | 26201.83 | G300E | 324513000 | 2546.25 | G300E | 26775000 | 210.09
12 | Story12 | P1 | RC Wall - 425 mm | Wall | 50MPa | 4800 | 425 | 20400 | 3500 | 7.14 | 17467.89 | G300E | 205275000 | 1610.66 | G300E | 17850000 | 140.06
13 | Story12 | P2 | RC Wall - 425 mm | Wall | 50MPa | 4800 | 425 | 20400 | 3500 | 7.14 | 17467.89 | G300E | 205275000 | 1610.66 | G300E | 23034816 | 180.74
14 | Story12 | P3 | RC Wall - 425 mm | Wall | 50MPa | 7200 | 425 | 30600 | 3500 | 10.71 | 26201.83 | G300E | 308448000 | 2420.2 | G300E | 26775000 | 210.09
15 | Story12 | P4 | RC Wall - 425 mm | Wall | 50MPa | 7200 | 425 | 30600 | 3500 | 10.71 | 26201.83 | G300E | 307377000 | 2411.79 | G300E | 26775000 | 210.09
16 | Story13 | P1 | RC Wall - 400 mm | Wall | 50MPa | 4800 | 400 | 19200 | 3500 | 6.72 | 16440.37 | G300E | 239904000 | 1882.38 | G300E | 16800000 | 131.82
17 | Story13 | P2 | RC Wall - 400 mm | Wall | 50MPa | 4800 | 400 | 19200 | 3500 | 6.72 | 16440.37 | G300E | 239904000 | 1882.38 | G300E | 16800000 | 131.82
18 | Story13 | P3 | RC Wall - 400 mm | Wall | 50MPa | 7200 | 400 | 28800 | 3500 | 10.08 | 24660.55 | G300E | 363888000 | 2855.2 | G300E | 25200000 | 197.73
19 | Story13 | P4 | RC Wall - 400 mm | Wall | 50MPa | 7200 | 400 | 28800 | 3500 | 10.08 | 24660.55 | G300E | 363888000 | 2855.2 | G300E | 25200000 | 197.73
20 | Story14 | P1 | RC Wall - 400 mm | Wall | 50MPa | 4800 | 400 | 19200 | 3500 | 6.72 | 16440.37 | G300E | 212352000 | 1666.19 | G300E | 197969016 | 1553.34
21 | Story14 | P2 | RC Wall - 400 mm | Wall | 50MPa | 4800 | 400 | 19200 | 3500 | 6.72 | 16440.37 | G300E | 225120000 | 1766.38 | G300E | 206481576 | 1620.13
22 | Story14 | P3 | RC Wall - 400 mm | Wall | 50MPa | 7200 | 400 | 28800 | 3500 | 10.08 | 24660.55 | G300E | 669816000 | 5255.62 | G300E | 142861572 | 1120.94
23 | Story14 | P4 | RC Wall - 400 mm | Wall | 50MPa | 7200 | 400 | 28800 | 3500 | 10.08 | 24660.55 | G300E | 121968000 | 957.01 | G300E | 133899948 | 1050.63
24 | Story15 | P1 | RC Wall - 375 mm | Wall | 50MPa | 4800 | 375 | 18000 | 3500 | 6.3 | 15412.84 | G300E | 90090000 | 706.88 | G300E | 15750000 | 123.58
25 | Story15 | P2 | RC Wall - 375 mm | Wall | 50MPa | 4800 | 375 | 18000 | 3500 | 6.3 | 15412.84 | G300E | 90090000 | 706.88 | G300E | 15750000 | 123.58
26 | Story15 | P3 | RC Wall - 375 mm | Wall | 50MPa | 7200 | 375 | 27000 | 3500 | 9.45 | 23119.27 | G300E | 135607500 | 1064.03 | G300E | 23625000 | 185.37
27 | Story15 | P4 | RC Wall - 375 mm | Wall | 50MPa | 7200 | 375 | 27000 | 3500 | 9.45 | 23119.27 | G300E | 136080000 | 1067.73 | G300E | 23625000 | 185.37
28 | Story16 | P1 | RC Wall - 375 mm | Wall | 50MPa | 4800 | 375 | 18000 | 3500 | 6.3 | 15412.84 | G300E | 80325000 | 630.26 | G300E | 15750000 | 123.58
29 | Story16 | P2 | RC Wall - 375 mm | Wall | 50MPa | 4800 | 375 | 18000 | 3500 | 6.3 | 15412.84 | G300E | 80325000 | 630.26 | G300E | 16093896 | 126.28
30 | Story16 | P3 | RC Wall - 375 mm | Wall | 50MPa | 7200 | 375 | 27000 | 3500 | 9.45 | 23119.27 | G300E | 121432500 | 952.8 | G300E | 23625000 | 185.37
31 | Story16 | P4 | RC Wall - 375 mm | Wall | 50MPa | 7200 | 375 | 27000 | 3500 | 9.45 | 23119.27 | G300E | 121432500 | 952.8 | G300E | 23625000 | 185.37
32 | Story17 | P1 | RC Wall - 350 mm | Wall | 50MPa | 4800 | 350 | 16800 | 3500 | 5.88 | 14385.32 | G300E | 112308000 | 881.21 | G300E | 14700000 | 115.34
33 | Story17 | P2 | RC Wall - 350 mm | Wall | 50MPa | 4800 | 350 | 16800 | 3500 | 5.88 | 14385.32 | G300E | 112308000 | 881.21 | G300E | 14700000 | 115.34
34 | Story17 | P3 | RC Wall - 350 mm | Wall | 50MPa | 7200 | 350 | 25200 | 3500 | 8.82 | 21577.98 | G300E | 168903000 | 1325.28 | G300E | 22050000 | 173.01
35 | Story17 | P4 | RC Wall - 350 mm | Wall | 50MPa | 7200 | 350 | 25200 | 3500 | 8.82 | 21577.98 | G300E | 169344000 | 1328.74 | G300E | 22050000 | 173.01
36 | Story18 | P1 | RC Wall - 350 mm | Wall | 50MPa | 4800 | 350 | 16800 | 3500 | 5.88 | 14385.32 | G300E | 102900000 | 807.39 | G300E | 14700000 | 115.34
37 | Story18 | P2 | RC Wall - 350 mm | Wall | 50MPa | 4800 | 350 | 16800 | 3500 | 5.88 | 14385.32 | G300E | 102900000 | 807.39 | G300E | 14700000 | 115.34
38 | Story18 | P3 | RC Wall - 350 mm | Wall | 50MPa | 7200 | 350 | 25200 | 3500 | 8.82 | 21577.98 | G300E | 155232000 | 1218.01 | G300E | 22050000 | 173.01
39 | Story18 | P4 | RC Wall - 350 mm | Wall | 50MPa | 7200 | 350 | 25200 | 3500 | 8.82 | 21577.98 | G300E | 155232000 | 1218.01 | G300E | 22050000 | 173.01
40 | Story19 | P1 | RC Wall - 325 mm | Wall | 50MPa | 4800 | 325 | 15600 | 3500 | 5.46 | 13357.8 | G300E | 135135000 | 1060.32 | G300E | 13650000 | 107.1
41 | Story19 | P2 | RC Wall - 325 mm | Wall | 50MPa | 4800 | 325 | 15600 | 3500 | 5.46 | 13357.8 | G300E | 135135000 | 1060.32 | G300E | 13650000 | 107.1
42 | Story19 | P3 | RC Wall - 325 mm | Wall | 50MPa | 7200 | 325 | 23400 | 3500 | 8.19 | 20036.7 | G300E | 203521500 | 1596.91 | G300E | 20475000 | 160.65
43 | Story19 | P4 | RC Wall - 325 mm | Wall | 50MPa | 7200 | 325 | 23400 | 3500 | 8.19 | 20036.7 | G300E | 203521500 | 1596.91 | G300E | 20475000 | 160.65
44 | Story2 | P1 | RC Wall - 550 mm | Wall | 50MPa | 4800 | 550 | 26400 | 3500 | 9.24 | 22605.5 | G300E | 190806000 | 1497.13 | G300E | 23100000 | 181.25
45 | Story2 | P2 | RC Wall - 550 mm | Wall | 50MPa | 4800 | 550 | 26400 | 3500 | 9.24 | 22605.5 | G300E | 190806000 | 1497.13 | G300E | 35950152 | 282.08
46 | Story2 | P3 | RC Wall - 550 mm | Wall | 50MPa | 7200 | 550 | 39600 | 3500 | 13.86 | 33908.26 | G300E | 327789000 | 2571.95 | G300E | 34650000 | 271.88
47 | Story2 | P4 | RC Wall - 550 mm | Wall | 50MPa | 7200 | 550 | 39600 | 3500 | 13.86 | 33908.26 | G300E | 327789000 | 2571.95 | G300E | 34650000 | 271.88
48 | Story20 | P1 | RC Wall - 325 mm | Wall | 50MPa | 4800 | 325 | 15600 | 3500 | 5.46 | 13357.8 | G300E | 126126000 | 989.63 | G300E | 13650000 | 107.1
49 | Story20 | P2 | RC Wall - 325 mm | Wall | 50MPa | 4800 | 325 | 15600 | 3500 | 5.46 | 13357.8 | G300E | 126126000 | 989.63 | G300E | 13650000 | 107.1
50 | Story20 | P3 | RC Wall - 325 mm | Wall | 50MPa | 7200 | 325 | 23400 | 3500 | 8.19 | 20036.7 | G300E | 190008000 | 1490.87 | G300E | 20475000 | 160.65
51 | Story20 | P4 | RC Wall - 325 mm | Wall | 50MPa | 7200 | 325 | 23400 | 3500 | 8.19 | 20036.7 | G300E | 190008000 | 1490.87 | G300E | 20475000 | 160.65
52 | Story21 | P1 | RC Wall - 300 mm | Wall | 50MPa | 4800 | 300 | 14400 | 3500 | 5.04 | 12330.28 | G300E | 158256000 | 1241.74 | G300E | 12600000 | 98.86
53 | Story21 | P2 | RC Wall - 300 mm | Wall | 50MPa | 4800 | 300 | 14400 | 3500 | 5.04 | 12330.28 | G300E | 158256000 | 1241.74 | G300E | 12600000 | 98.86
54 | Story21 | P3 | RC Wall - 300 mm | Wall | 50MPa | 7200 | 300 | 21600 | 3500 | 7.56 | 18495.41 | G300E | 238140000 | 1868.53 | G300E | 18900000 | 148.3
55 | Story21 | P4 | RC Wall - 300 mm | Wall | 50MPa | 7200 | 300 | 21600 | 3500 | 7.56 | 18495.41 | G300E | 238140000 | 1868.53 | G300E | 18900000 | 148.3
56 | Story22 | P1 | RC Wall - 300 mm | Wall | 50MPa | 4800 | 300 | 14400 | 3500 | 5.04 | 12330.28 | G300E | 149184000 | 1170.55 | G300E | 12600000 | 98.86
57 | Story22 | P2 | RC Wall - 300 mm | Wall | 50MPa | 4800 | 300 | 14400 | 3500 | 5.04 | 12330.28 | G300E | 149436000 | 1172.53 | G300E | 12600000 | 98.86
58 | Story22 | P3 | RC Wall - 300 mm | Wall | 50MPa | 7200 | 300 | 21600 | 3500 | 7.56 | 18495.41 | G300E | 224910000 | 1764.73 | G300E | 18900000 | 148.3
59 | Story22 | P4 | RC Wall - 300 mm | Wall | 50MPa | 7200 | 300 | 21600 | 3500 | 7.56 | 18495.41 | G300E | 224532000 | 1761.76 | G300E | 18900000 | 148.3
60 | Story23 | P1 | RC Wall - 275 mm | Wall | 50MPa | 4800 | 275 | 13200 | 3500 | 4.62 | 11302.75 | G300E | 181566000 | 1424.63 | G300E | 11550000 | 90.63
61 | Story23 | P2 | RC Wall - 275 mm | Wall | 50MPa | 4800 | 275 | 13200 | 3500 | 4.62 | 11302.75 | G300E | 181797000 | 1426.45 | G300E | 11550000 | 90.63
62 | Story23 | P3 | RC Wall - 275 mm | Wall | 50MPa | 7200 | 275 | 19800 | 3500 | 6.93 | 16954.13 | G300E | 273388500 | 2145.11 | G300E | 17325000 | 135.94
63 | Story23 | P4 | RC Wall - 275 mm | Wall | 50MPa | 7200 | 275 | 19800 | 3500 | 6.93 | 16954.13 | G300E | 273042000 | 2142.39 | G300E | 17325000 | 135.94
64 | Story24 | P1 | RC Wall - 275 mm | Wall | 50MPa | 4800 | 275 | 13200 | 3500 | 4.62 | 11302.75 | G300E | 173481000 | 1361.2 | G300E | 11550000 | 90.63
65 | Story24 | P2 | RC Wall - 275 mm | Wall | 50MPa | 4800 | 275 | 13200 | 3500 | 4.62 | 11302.75 | G300E | 173481000 | 1361.2 | G300E | 11550000 | 90.63
66 | Story24 | P3 | RC Wall - 275 mm | Wall | 50MPa | 7200 | 275 | 19800 | 3500 | 6.93 | 16954.13 | G300E | 261261000 | 2049.95 | G300E | 17325000 | 135.94
67 | Story24 | P4 | RC Wall - 275 mm | Wall | 50MPa | 7200 | 275 | 19800 | 3500 | 6.93 | 16954.13 | G300E | 260914500 | 2047.23 | G300E | 17325000 | 135.94
68 | Story25 | P1 | RC Wall - 250 mm | Wall | 50MPa | 4800 | 250 | 12000 | 3500 | 4.2 | 10275.23 | G300E | 201600000 | 1581.83 | G300E | 10500000 | 82.39
69 | Story25 | P2 | RC Wall - 250 mm | Wall | 50MPa | 4800 | 250 | 12000 | 3500 | 4.2 | 10275.23 | G300E | 201600000 | 1581.83 | G300E | 10500000 | 82.39
70 | Story25 | P3 | RC Wall - 250 mm | Wall | 50MPa | 7200 | 250 | 18000 | 3500 | 6.3 | 15412.84 | G300E | 302085000 | 2370.27 | G300E | 15750000 | 123.58
71 | Story25 | P4 | RC Wall - 250 mm | Wall | 50MPa | 7200 | 250 | 18000 | 3500 | 6.3 | 15412.84 | G300E | 302085000 | 2370.27 | G300E | 15750000 | 123.58
72 | Story26 | P1 | RC Wall - 250 mm | Wall | 50MPa | 4800 | 250 | 12000 | 3500 | 4.2 | 10275.23 | G300E | 196350000 | 1540.63 | G300E | 10500000 | 82.39
73 | Story26 | P2 | RC Wall - 250 mm | Wall | 50MPa | 4800 | 250 | 12000 | 3500 | 4.2 | 10275.23 | G300E | 196350000 | 1540.63 | G300E | 10500000 | 82.39
74 | Story26 | P3 | RC Wall - 250 mm | Wall | 50MPa | 7200 | 250 | 18000 | 3500 | 6.3 | 15412.84 | G300E | 297675000 | 2335.67 | G300E | 15750000 | 123.58
75 | Story26 | P4 | RC Wall - 250 mm | Wall | 50MPa | 7200 | 250 | 18000 | 3500 | 6.3 | 15412.84 | G300E | 297360000 | 2333.2 | G300E | 15750000 | 123.58
76 | Story27 | P1 | RC Wall - 200 mm | Wall | 50MPa | 4800 | 200 | 9600 | 3500 | 3.36 | 8220.18 | G300E | 100632000 | 789.6 | G300E | 59597664 | 467.63
77 | Story27 | P2 | RC Wall - 200 mm | Wall | 50MPa | 4800 | 200 | 9600 | 3500 | 3.36 | 8220.18 | G300E | 103152000 | 809.37 | G300E | 62807136 | 492.81
78 | Story27 | P3 | RC Wall - 200 mm | Wall | 50MPa | 7200 | 200 | 14400 | 3500 | 5.04 | 12330.28 | G300E | 144396000 | 1132.98 | G300E | 40772592 | 319.92
79 | Story27 | P4 | RC Wall - 200 mm | Wall | 50MPa | 7200 | 200 | 14400 | 3500 | 5.04 | 12330.28 | G300E | 144900000 | 1136.94 | G300E | 37769508 | 296.35
80 | Story28 | P1 | RC Wall - 200 mm | Wall | 50MPa | 4800 | 200 | 9600 | 3500 | 3.36 | 8220.18 | G300E | 41664000 | 326.91 | G300E | 8400000 | 65.91
81 | Story28 | P2 | RC Wall - 200 mm | Wall | 50MPa | 4800 | 200 | 9600 | 3500 | 3.36 | 8220.18 | G300E | 41664000 | 326.91 | G300E | 8400000 | 65.91
82 | Story28 | P3 | RC Wall - 200 mm | Wall | 50MPa | 7200 | 200 | 14400 | 3500 | 5.04 | 12330.28 | G300E | 63000000 | 494.32 | G300E | 12600000 | 98.86
83 | Story28 | P4 | RC Wall - 200 mm | Wall | 50MPa | 7200 | 200 | 14400 | 3500 | 5.04 | 12330.28 | G300E | 63252000 | 496.3 | G300E | 12600000 | 98.86
84 | Story29 | P1 | RC Wall - 150 mm | Wall | 50MPa | 4800 | 150 | 7200 | 3500 | 2.52 | 6165.14 | G300E | 116172000 | 911.53 | G300E | 6300000 | 49.43
85 | Story29 | P2 | RC Wall - 150 mm | Wall | 50MPa | 4800 | 150 | 7200 | 3500 | 2.52 | 6165.14 | G300E | 116172000 | 911.53 | G300E | 6300000 | 49.43
86 | Story29 | P3 | RC Wall - 150 mm | Wall | 50MPa | 7200 | 150 | 10800 | 3500 | 3.78 | 9247.71 | G300E | 174636000 | 1370.26 | G300E | 9450000 | 74.15
87 | Story29 | P4 | RC Wall - 150 mm | Wall | 50MPa | 7200 | 150 | 10800 | 3500 | 3.78 | 9247.71 | G300E | 174636000 | 1370.26 | G300E | 9450000 | 74.15
88 | Story3 | P1 | RC Wall - 525 mm | Wall | 50MPa | 4800 | 525 | 25200 | 3500 | 8.82 | 21577.98 | G300E | 176400000 | 1384.1 | G300E | 22050000 | 173.01
89 | Story3 | P2 | RC Wall - 525 mm | Wall | 50MPa | 4800 | 525 | 25200 | 3500 | 8.82 | 21577.98 | G300E | 175959000 | 1380.64 | G300E | 33877536 | 265.82
90 | Story3 | P3 | RC Wall - 525 mm | Wall | 50MPa | 7200 | 525 | 37800 | 3500 | 13.23 | 32366.97 | G300E | 291060000 | 2283.76 | G300E | 33075000 | 259.52
91 | Story3 | P4 | RC Wall - 525 mm | Wall | 50MPa | 7200 | 525 | 37800 | 3500 | 13.23 | 32366.97 | G300E | 291060000 | 2283.76 | G300E | 33075000 | 259.52
92 | Story30 | P1 | RC Wall - 150 mm | Wall | 50MPa | 4800 | 150 | 7200 | 3500 | 2.52 | 6165.14 | G300E | 109746000 | 861.11 | G300E | 6300000 | 49.43
93 | Story30 | P2 | RC Wall - 150 mm | Wall | 50MPa | 4800 | 150 | 7200 | 3500 | 2.52 | 6165.14 | G300E | 109746000 | 861.11 | G300E | 6300000 | 49.43
94 | Story30 | P3 | RC Wall - 150 mm | Wall | 50MPa | 7200 | 150 | 10800 | 3500 | 3.78 | 9247.71 | G300E | 164808000 | 1293.14 | G300E | 9450000 | 74.15
95 | Story30 | P4 | RC Wall - 150 mm | Wall | 50MPa | 7200 | 150 | 10800 | 3500 | 3.78 | 9247.71 | G300E | 164808000 | 1293.14 | G300E | 9450000 | 74.15
96 | Story31 | P1 | RC Wall - 150 mm | Wall | 50MPa | 4800 | 150 | 7200 | 3500 | 2.52 | 6165.14 | G300E | 103068000 | 808.71 | G300E | 6300000 | 49.43
97 | Story31 | P2 | RC Wall - 150 mm | Wall | 50MPa | 4800 | 150 | 7200 | 3500 | 2.52 | 6165.14 | G300E | 103194000 | 809.7 | G300E | 6300000 | 49.43
98 | Story31 | P3 | RC Wall - 150 mm | Wall | 50MPa | 7200 | 150 | 10800 | 3500 | 3.78 | 9247.71 | G300E | 154980000 | 1216.03 | G300E | 9450000 | 74.15
99 | Story31 | P4 | RC Wall - 150 mm | Wall | 50MPa | 7200 | 150 | 10800 | 3500 | 3.78 | 9247.71 | G300E | 154980000 | 1216.03 | G300E | 9450000 | 74.15
100 | Story32 | P1 | RC Wall - 150 mm | Wall | 50MPa | 4800 | 150 | 7200 | 3500 | 2.52 | 6165.14 | G300E | 96264000 | 755.32 | G300E | 6300000 | 49.43
101 | Story32 | P2 | RC Wall - 150 mm | Wall | 50MPa | 4800 | 150 | 7200 | 3500 | 2.52 | 6165.14 | G300E | 96264000 | 755.32 | G300E | 6300000 | 49.43
102 | Story32 | P3 | RC Wall - 150 mm | Wall | 50MPa | 7200 | 150 | 10800 | 3500 | 3.78 | 9247.71 | G300E | 144774000 | 1135.95 | G300E | 9450000 | 74.15
103 | Story32 | P4 | RC Wall - 150 mm | Wall | 50MPa | 7200 | 150 | 10800 | 3500 | 3.78 | 9247.71 | G300E | 144774000 | 1135.95 | G300E | 9450000 | 74.15
104 | Story33 | P1 | RC Wall - 150 mm | Wall | 50MPa | 4800 | 150 | 7200 | 3500 | 2.52 | 6165.14 | G300E | 89208000 | 699.96 | G300E | 6300000 | 49.43
105 | Story33 | P2 | RC Wall - 150 mm | Wall | 50MPa | 4800 | 150 | 7200 | 3500 | 2.52 | 6165.14 | G300E | 89208000 | 699.96 | G300E | 6300000 | 49.43
106 | Story33 | P3 | RC Wall - 150 mm | Wall | 50MPa | 7200 | 150 | 10800 | 3500 | 3.78 | 9247.71 | G300E | 134001000 | 1051.42 | G300E | 9450000 | 74.15
107 | Story33 | P4 | RC Wall - 150 mm | Wall | 50MPa | 7200 | 150 | 10800 | 3500 | 3.78 | 9247.71 | G300E | 134001000 | 1051.42 | G300E | 9450000 | 74.15
108 | Story34 | P1 | RC Wall - 150 mm | Wall | 50MPa | 4800 | 150 | 7200 | 3500 | 2.52 | 6165.14 | G300E | 81774000 | 641.63 | G300E | 6300000 | 49.43
109 | Story34 | P2 | RC Wall - 150 mm | Wall | 50MPa | 4800 | 150 | 7200 | 3500 | 2.52 | 6165.14 | G300E | 81774000 | 641.63 | G300E | 6300000 | 49.43
110 | Story34 | P3 | RC Wall - 150 mm | Wall | 50MPa | 7200 | 150 | 10800 | 3500 | 3.78 | 9247.71 | G300E | 123039000 | 965.41 | G300E | 9450000 | 74.15
111 | Story34 | P4 | RC Wall - 150 mm | Wall | 50MPa | 7200 | 150 | 10800 | 3500 | 3.78 | 9247.71 | G300E | 123039000 | 965.41 | G300E | 9450000 | 74.15
112 | Story35 | P1 | RC Wall - 150 mm | Wall | 50MPa | 4800 | 150 | 7200 | 3500 | 2.52 | 6165.14 | G300E | 74844000 | 587.25 | G300E | 6300000 | 49.43
113 | Story35 | P2 | RC Wall - 150 mm | Wall | 50MPa | 4800 | 150 | 7200 | 3500 | 2.52 | 6165.14 | G300E | 74844000 | 587.25 | G300E | 6300000 | 49.43
114 | Story35 | P3 | RC Wall - 150 mm | Wall | 50MPa | 7200 | 150 | 10800 | 3500 | 3.78 | 9247.71 | G300E | 112455000 | 882.36 | G300E | 9450000 | 74.15
115 | Story35 | P4 | RC Wall - 150 mm | Wall | 50MPa | 7200 | 150 | 10800 | 3500 | 3.78 | 9247.71 | G300E | 112455000 | 882.36 | G300E | 9450000 | 74.15
116 | Story36 | P1 | RC Wall - 150 mm | Wall | 50MPa | 4800 | 150 | 7200 | 3500 | 2.52 | 6165.14 | G300E | 67662000 | 530.9 | G300E | 6300000 | 49.43
117 | Story36 | P2 | RC Wall - 150 mm | Wall | 50MPa | 4800 | 150 | 7200 | 3500 | 2.52 | 6165.14 | G300E | 67662000 | 530.9 | G300E | 6300000 | 49.43
118 | Story36 | P3 | RC Wall - 150 mm | Wall | 50MPa | 7200 | 150 | 10800 | 3500 | 3.78 | 9247.71 | G300E | 101871000 | 799.32 | G300E | 9450000 | 74.15
119 | Story36 | P4 | RC Wall - 150 mm | Wall | 50MPa | 7200 | 150 | 10800 | 3500 | 3.78 | 9247.71 | G300E | 101682000 | 797.83 | G300E | 9450000 | 74.15
120 | Story37 | P1 | RC Wall - 150 mm | Wall | 50MPa | 4800 | 150 | 7200 | 3500 | 2.52 | 6165.14 | G300E | 60480000 | 474.55 | G300E | 6300000 | 49.43
121 | Story37 | P2 | RC Wall - 150 mm | Wall | 50MPa | 4800 | 150 | 7200 | 3500 | 2.52 | 6165.14 | G300E | 60606000 | 475.54 | G300E | 6300000 | 49.43
122 | Story37 | P3 | RC Wall - 150 mm | Wall | 50MPa | 7200 | 150 | 10800 | 3500 | 3.78 | 9247.71 | G300E | 91098000 | 714.79 | G300E | 9450000 | 74.15
123 | Story37 | P4 | RC Wall - 150 mm | Wall | 50MPa | 7200 | 150 | 10800 | 3500 | 3.78 | 9247.71 | G300E | 91098000 | 714.79 | G300E | 9450000 | 74.15
124 | Story38 | P1 | RC Wall - 150 mm | Wall | 50MPa | 4800 | 150 | 7200 | 3500 | 2.52 | 6165.14 | G300E | 53298000 | 418.2 | G300E | 6300000 | 49.43
125 | Story38 | P2 | RC Wall - 150 mm | Wall | 50MPa | 4800 | 150 | 7200 | 3500 | 2.52 | 6165.14 | G300E | 53298000 | 418.2 | G300E | 6300000 | 49.43
126 | Story38 | P3 | RC Wall - 150 mm | Wall | 50MPa | 7200 | 150 | 10800 | 3500 | 3.78 | 9247.71 | G300E | 80136000 | 628.78 | G300E | 9450000 | 74.15
127 | Story38 | P4 | RC Wall - 150 mm | Wall | 50MPa | 7200 | 150 | 10800 | 3500 | 3.78 | 9247.71 | G300E | 79947000 | 627.29 | G300E | 9450000 | 74.15
128 | Story39 | P1 | RC Wall - 150 mm | Wall | 50MPa | 4800 | 150 | 7200 | 3500 | 2.52 | 6165.14 | G300E | 46998000 | 368.76 | G300E | 6300000 | 49.43
129 | Story39 | P2 | RC Wall - 150 mm | Wall | 50MPa | 4800 | 150 | 7200 | 3500 | 2.52 | 6165.14 | G300E | 46998000 | 368.76 | G300E | 6300000 | 49.43
130 | Story39 | P3 | RC Wall - 150 mm | Wall | 50MPa | 7200 | 150 | 10800 | 3500 | 3.78 | 9247.71 | G300E | 71631000 | 562.04 | G300E | 9450000 | 74.15
131 | Story39 | P4 | RC Wall - 150 mm | Wall | 50MPa | 7200 | 150 | 10800 | 3500 | 3.78 | 9247.71 | G300E | 71631000 | 562.04 | G300E | 9450000 | 74.15
132 | Story4 | P1 | RC Wall - 525 mm | Wall | 50MPa | 4800 | 525 | 25200 | 3500 | 8.82 | 21577.98 | G300E | 123480000 | 968.87 | G300E | 22050000 | 173.01
133 | Story4 | P2 | RC Wall - 525 mm | Wall | 50MPa | 4800 | 525 | 25200 | 3500 | 8.82 | 21577.98 | G300E | 123480000 | 968.87 | G300E | 29674344 | 232.84
134 | Story4 | P3 | RC Wall - 525 mm | Wall | 50MPa | 7200 | 525 | 37800 | 3500 | 13.23 | 32366.97 | G300E | 196465500 | 1541.54 | G300E | 33075000 | 259.52
135 | Story4 | P4 | RC Wall - 525 mm | Wall | 50MPa | 7200 | 525 | 37800 | 3500 | 13.23 | 32366.97 | G300E | 196465500 | 1541.54 | G300E | 33075000 | 259.52
136 | Story40 | P1 | RC Wall - 150 mm | Wall | 50MPa | 4800 | 150 | 7200 | 3500 | 2.52 | 6165.14 | G300E | 6300000 | 49.43 | G300E | 16455432 | 129.12
137 | Story40 | P2 | RC Wall - 150 mm | Wall | 50MPa | 4800 | 150 | 7200 | 3500 | 2.52 | 6165.14 | G300E | 6300000 | 49.43 | G300E | 16452240 | 129.09
138 | Story40 | P3 | RC Wall - 150 mm | Wall | 50MPa | 7200 | 150 | 10800 | 3500 | 3.78 | 9247.71 | G300E | 9450000 | 74.15 | G300E | 17149356 | 134.56
139 | Story40 | P4 | RC Wall - 150 mm | Wall | 50MPa | 7200 | 150 | 10800 | 3500 | 3.78 | 9247.71 | G300E | 9450000 | 74.15 | G300E | 16687944 | 130.94
140 | Story41 | P1 | RC Wall - 150 mm | Wall | 50MPa | 4800 | 150 | 7200 | 3500 | 2.52 | 6165.14 | G300E | 6300000 | 49.43 | G300E | 6300000 | 49.43
141 | Story41 | P2 | RC Wall - 150 mm | Wall | 50MPa | 4800 | 150 | 7200 | 3500 | 2.52 | 6165.14 | G300E | 6300000 | 49.43 | G300E | 6300000 | 49.43
142 | Story41 | P3 | RC Wall - 150 mm | Wall | 50MPa | 7200 | 150 | 10800 | 3500 | 3.78 | 9247.71 | G300E | 9450000 | 74.15 | G300E | 9450000 | 74.15
143 | Story41 | P4 | RC Wall - 150 mm | Wall | 50MPa | 7200 | 150 | 10800 | 3500 | 3.78 | 9247.71 | G300E | 9450000 | 74.15 | G300E | 9450000 | 74.15
144 | Story42 | P1 | RC Wall - 150 mm | Wall | 50MPa | 4800 | 150 | 7200 | 3500 | 2.52 | 6165.14 | G300E | 6300000 | 49.43 | G300E | 6300000 | 49.43
145 | Story42 | P2 | RC Wall - 150 mm | Wall | 50MPa | 4800 | 150 | 7200 | 3500 | 2.52 | 6165.14 | G300E | 6300000 | 49.43 | G300E | 6300000 | 49.43
146 | Story42 | P3 | RC Wall - 150 mm | Wall | 50MPa | 7200 | 150 | 10800 | 3500 | 3.78 | 9247.71 | G300E | 9450000 | 74.15 | G300E | 9450000 | 74.15
147 | Story42 | P4 | RC Wall - 150 mm | Wall | 50MPa | 7200 | 150 | 10800 | 3500 | 3.78 | 9247.71 | G300E | 9450000 | 74.15 | G300E | 9450000 | 74.15
148 | Story43 | P1 | RC Wall - 150 mm | Wall | 50MPa | 4800 | 150 | 7200 | 3500 | 2.52 | 6165.14 | G300E | 6300000 | 49.43 | G300E | 6300000 | 49.43
149 | Story43 | P2 | RC Wall - 150 mm | Wall | 50MPa | 4800 | 150 | 7200 | 3500 | 2.52 | 6165.14 | G300E | 6300000 | 49.43 | G300E | 6300000 | 49.43
150 | Story43 | P3 | RC Wall - 150 mm | Wall | 50MPa | 7200 | 150 | 10800 | 3500 | 3.78 | 9247.71 | G300E | 9450000 | 74.15 | G300E | 9450000 | 74.15
151 | Story43 | P4 | RC Wall - 150 mm | Wall | 50MPa | 7200 | 150 | 10800 | 3500 | 3.78 | 9247.71 | G300E | 9450000 | 74.15 | G300E | 9450000 | 74.15
152 | Story44 | P1 | RC Wall - 150 mm | Wall | 50MPa | 4800 | 150 | 7200 | 3500 | 2.52 | 6165.14 | G300E | 6300000 | 49.43 | G300E | 6300000 | 49.43
153 | Story44 | P2 | RC Wall - 150 mm | Wall | 50MPa | 4800 | 150 | 7200 | 3500 | 2.52 | 6165.14 | G300E | 6300000 | 49.43 | G300E | 6300000 | 49.43
154 | Story44 | P3 | RC Wall - 150 mm | Wall | 50MPa | 7200 | 150 | 10800 | 3500 | 3.78 | 9247.71 | G300E | 9450000 | 74.15 | G300E | 9450000 | 74.15
155 | Story44 | P4 | RC Wall - 150 mm | Wall | 50MPa | 7200 | 150 | 10800 | 3500 | 3.78 | 9247.71 | G300E | 9450000 | 74.15 | G300E | 9450000 | 74.15
156 | Story45 | P1 | RC Wall - 150 mm | Wall | 50MPa | 4800 | 150 | 7200 | 3500 | 2.52 | 6165.14 | G300E | 6300000 | 49.43 | G300E | 6300000 | 49.43
157 | Story45 | P2 | RC Wall - 150 mm | Wall | 50MPa | 4800 | 150 | 7200 | 3500 | 2.52 | 6165.14 | G300E | 6300000 | 49.43 | G300E | 6300000 | 49.43
158 | Story45 | P3 | RC Wall - 150 mm | Wall | 50MPa | 7200 | 150 | 10800 | 3500 | 3.78 | 9247.71 | G300E | 9450000 | 74.15 | G300E | 9450000 | 74.15
159 | Story45 | P4 | RC Wall - 150 mm | Wall | 50MPa | 7200 | 150 | 10800 | 3500 | 3.78 | 9247.71 | G300E | 9450000 | 74.15 | G300E | 9450000 | 74.15
160 | Story46 | P1 | RC Wall - 150 mm | Wall | 50MPa | 4800 | 150 | 7200 | 3500 | 2.52 | 6165.14 | G300E | 6300000 | 49.43 | G300E | 6300000 | 49.43
161 | Story46 | P2 | RC Wall - 150 mm | Wall | 50MPa | 4800 | 150 | 7200 | 3500 | 2.52 | 6165.14 | G300E | 6300000 | 49.43 | G300E | 6300000 | 49.43
162 | Story46 | P3 | RC Wall - 150 mm | Wall | 50MPa | 7200 | 150 | 10800 | 3500 | 3.78 | 9247.71 | G300E | 9450000 | 74.15 | G300E | 9450000 | 74.15
163 | Story46 | P4 | RC Wall - 150 mm | Wall | 50MPa | 7200 | 150 | 10800 | 3500 | 3.78 | 9247.71 | G300E | 9450000 | 74.15 | G300E | 9450000 | 74.15
164 | Story47 | P1 | RC Wall - 150 mm | Wall | 50MPa | 4800 | 150 | 7200 | 3500 | 2.52 | 6165.14 | G300E | 6300000 | 49.43 | G300E | 6300000 | 49.43
165 | Story47 | P2 | RC Wall - 150 mm | Wall | 50MPa | 4800 | 150 | 7200 | 3500 | 2.52 | 6165.14 | G300E | 6300000 | 49.43 | G300E | 6300000 | 49.43
166 | Story47 | P3 | RC Wall - 150 mm | Wall | 50MPa | 7200 | 150 | 10800 | 3500 | 3.78 | 9247.71 | G300E | 9450000 | 74.15 | G300E | 9450000 | 74.15
167 | Story47 | P4 | RC Wall - 150 mm | Wall | 50MPa | 7200 | 150 | 10800 | 3500 | 3.78 | 9247.71 | G300E | 9450000 | 74.15 | G300E | 9450000 | 74.15
168 | Story48 | P1 | RC Wall - 150 mm | Wall | 50MPa | 4800 | 150 | 7200 | 3500 | 2.52 | 6165.14 | G300E | 6300000 | 49.43 | G300E | 6300000 | 49.43
169 | Story48 | P2 | RC Wall - 150 mm | Wall | 50MPa | 4800 | 150 | 7200 | 3500 | 2.52 | 6165.14 | G300E | 6300000 | 49.43 | G300E | 6300000 | 49.43
170 | Story48 | P3 | RC Wall - 150 mm | Wall | 50MPa | 7200 | 150 | 10800 | 3500 | 3.78 | 9247.71 | G300E | 9450000 | 74.15 | G300E | 9450000 | 74.15
171 | Story48 | P4 | RC Wall - 150 mm | Wall | 50MPa | 7200 | 150 | 10800 | 3500 | 3.78 | 9247.71 | G300E | 9450000 | 74.15 | G300E | 9450000 | 74.15
172 | Story49 | P1 | RC Wall - 150 mm | Wall | 50MPa | 4800 | 150 | 7200 | 3500 | 2.52 | 6165.14 | G300E | 6300000 | 49.43 | G300E | 6300000 | 49.43
173 | Story49 | P2 | RC Wall - 150 mm | Wall | 50MPa | 4800 | 150 | 7200 | 3500 | 2.52 | 6165.14 | G300E | 6300000 | 49.43 | G300E | 6300000 | 49.43
174 | Story49 | P3 | RC Wall - 150 mm | Wall | 50MPa | 7200 | 150 | 10800 | 3500 | 3.78 | 9247.71 | G300E | 9450000 | 74.15 | G300E | 9450000 | 74.15
175 | Story49 | P4 | RC Wall - 150 mm | Wall | 50MPa | 7200 | 150 | 10800 | 3500 | 3.78 | 9247.71 | G300E | 9450000 | 74.15 | G300E | 9450000 | 74.15
176 | Story5 | P1 | RC Wall - 500 mm | Wall | 50MPa | 4800 | 500 | 24000 | 3500 | 8.4 | 20550.46 | G300E | 153720000 | 1206.14 | G300E | 21000000 | 164.77
177 | Story5 | P2 | RC Wall - 500 mm | Wall | 50MPa | 4800 | 500 | 24000 | 3500 | 8.4 | 20550.46 | G300E | 153720000 | 1206.14 | G300E | 28824936 | 226.17
178 | Story5 | P3 | RC Wall - 500 mm | Wall | 50MPa | 7200 | 500 | 36000 | 3500 | 12.6 | 30825.69 | G300E | 231840000 | 1819.1 | G300E | 31500000 | 247.16
179 | Story5 | P4 | RC Wall - 500 mm | Wall | 50MPa | 7200 | 500 | 36000 | 3500 | 12.6 | 30825.69 | G300E | 231840000 | 1819.1 | G300E | 31500000 | 247.16
180 | Story50 | P1 | RC Wall - 150 mm | Wall | 50MPa | 4800 | 150 | 7200 | 3500 | 2.52 | 6165.14 | G300E | 6300000 | 49.43 | G300E | 6300000 | 49.43
181 | Story50 | P2 | RC Wall - 150 mm | Wall | 50MPa | 4800 | 150 | 7200 | 3500 | 2.52 | 6165.14 | G300E | 6300000 | 49.43 | G300E | 6300000 | 49.43
182 | Story50 | P3 | RC Wall - 150 mm | Wall | 50MPa | 7200 | 150 | 10800 | 3500 | 3.78 | 9247.71 | G300E | 9450000 | 74.15 | G300E | 9450000 | 74.15
183 | Story50 | P4 | RC Wall - 150 mm | Wall | 50MPa | 7200 | 150 | 10800 | 3500 | 3.78 | 9247.71 | G300E | 9450000 | 74.15 | G300E | 9450000 | 74.15
184 | Story51 | P1 | RC Wall - 150 mm | Wall | 50MPa | 4800 | 150 | 7200 | 3500 | 2.52 | 6165.14 | G300E | 6300000 | 49.43 | G300E | 6300000 | 49.43
185 | Story51 | P2 | RC Wall - 150 mm | Wall | 50MPa | 4800 | 150 | 7200 | 3500 | 2.52 | 6165.14 | G300E | 6300000 | 49.43 | G300E | 6300000 | 49.43
186 | Story51 | P3 | RC Wall - 150 mm | Wall | 50MPa | 7200 | 150 | 10800 | 3500 | 3.78 | 9247.71 | G300E | 9450000 | 74.15 | G300E | 9450000 | 74.15
187 | Story51 | P4 | RC Wall - 150 mm | Wall | 50MPa | 7200 | 150 | 10800 | 3500 | 3.78 | 9247.71 | G300E | 9450000 | 74.15 | G300E | 9450000 | 74.15
188 | Story6 | P1 | RC Wall - 500 mm | Wall | 50MPa | 4800 | 500 | 24000 | 3500 | 8.4 | 20550.46 | G300E | 143220000 | 1123.76 | G300E | 21000000 | 164.77
189 | Story6 | P2 | RC Wall - 500 mm | Wall | 50MPa | 4800 | 500 | 24000 | 3500 | 8.4 | 20550.46 | G300E | 143220000 | 1123.76 | G300E | 25716600 | 201.78
190 | Story6 | P3 | RC Wall - 500 mm | Wall | 50MPa | 7200 | 500 | 36000 | 3500 | 12.6 | 30825.69 | G300E | 215460000 | 1690.58 | G300E | 31500000 | 247.16
191 | Story6 | P4 | RC Wall - 500 mm | Wall | 50MPa | 7200 | 500 | 36000 | 3500 | 12.6 | 30825.69 | G300E | 215460000 | 1690.58 | G300E | 31500000 | 247.16
192 | Story7 | P1 | RC Wall - 475 mm | Wall | 50MPa | 4800 | 475 | 22800 | 3500 | 7.98 | 19522.94 | G300E | 174363000 | 1368.12 | G300E | 19950000 | 156.54
193 | Story7 | P2 | RC Wall - 475 mm | Wall | 50MPa | 4800 | 475 | 22800 | 3500 | 7.98 | 19522.94 | G300E | 174363000 | 1368.12 | G300E | 24740184 | 194.12
194 | Story7 | P3 | RC Wall - 475 mm | Wall | 50MPa | 7200 | 475 | 34200 | 3500 | 11.97 | 29284.4 | G300E | 262143000 | 2056.87 | G300E | 29925000 | 234.8
195 | Story7 | P4 | RC Wall - 475 mm | Wall | 50MPa | 7200 | 475 | 34200 | 3500 | 11.97 | 29284.4 | G300E | 262143000 | 2056.87 | G300E | 29925000 | 234.8
196 | Story8 | P1 | RC Wall - 475 mm | Wall | 50MPa | 4800 | 475 | 22800 | 3500 | 7.98 | 19522.94 | G300E | 163191000 | 1280.46 | G300E | 19950000 | 156.54
197 | Story8 | P2 | RC Wall - 475 mm | Wall | 50MPa | 4800 | 475 | 22800 | 3500 | 7.98 | 19522.94 | G300E | 163590000 | 1283.59 | G300E | 21761376 | 170.75
198 | Story8 | P3 | RC Wall - 475 mm | Wall | 50MPa | 7200 | 475 | 34200 | 3500 | 11.97 | 29284.4 | G300E | 245983500 | 1930.08 | G300E | 29925000 | 234.8
199 | Story8 | P4 | RC Wall - 475 mm | Wall | 50MPa | 7200 | 475 | 34200 | 3500 | 11.97 | 29284.4 | G300E | 245983500 | 1930.08 | G300E | 29925000 | 234.8
200 | Story9 | P1 | RC Wall - 450 mm | Wall | 50MPa | 4800 | 450 | 21600 | 3500 | 7.56 | 18495.41 | G300E | 194292000 | 1524.49 | G300E | 18900000 | 148.3
201 | Story9 | P2 | RC Wall - 450 mm | Wall | 50MPa | 4800 | 450 | 21600 | 3500 | 7.56 | 18495.41 | G300E | 194670000 | 1527.45 | G300E | 22398096 | 175.74
202 | Story9 | P3 | RC Wall - 450 mm | Wall | 50MPa | 7200 | 450 | 32400 | 3500 | 11.34 | 27743.12 | G300E | 292572000 | 2295.63 | G300E | 28350000 | 222.44
203 | Story9 | P4 | RC Wall - 450 mm | Wall | 50MPa | 7200 | 450 | 32400 | 3500 | 11.34 | 27743.12 | G300E | 292005000 | 2291.18 | G300E | 28350000 | 222.44

## Slabs
| Story | Label | Section | Structural_Element_Type | Material | Length_(mm) | Width_(mm) | Depth_(mm) | Area_(cm^2) | Volume_(m^3) | Mass_(kg) | Long._Rebar_Material | Long._Rebar_Volume_(mm^3) | Long._Rebar_Mass_(kg) | Tran._Rebar_Material | Tran._Rebar_Volume_(mm^3) | Tran._Rebar_Mass_(kg)
0 | Story1 | F1 | Slab1 | Slab | 32MPa | 36000 | 33600 | 170 | 61200 | 205.63 | 503075.23 | G300E | 1545833833.15 | 12129.19 | G300E | 0 | 0
1 | Story10 | F1 | Slab1 | Slab | 32MPa | 36000 | 33600 | 170 | 61200 | 205.63 | 503075.23 | G300E | 1594711517.69 | 12512.7 | G300E | 0 | 0
2 | Story11 | F1 | Slab1 | Slab | 32MPa | 36000 | 33600 | 170 | 61200 | 205.63 | 503075.23 | G300E | 1589267981.31 | 12469.99 | G300E | 0 | 0
3 | Story12 | F1 | Slab1 | Slab | 32MPa | 36000 | 33600 | 170 | 61200 | 205.63 | 503075.23 | G300E | 1583321969.3 | 12423.33 | G300E | 0 | 0
4 | Story13 | F1 | Slab1 | Slab | 32MPa | 36000 | 33600 | 170 | 61200 | 205.63 | 503075.23 | G300E | 1529154868.97 | 11998.32 | G300E | 0 | 0
5 | Story14 | F1 | Slab1 | Slab | 32MPa | 36000 | 33600 | 170 | 61200 | 205.63 | 503075.23 | G300E | 1538441288.54 | 12071.18 | G300E | 0 | 0
6 | Story15 | F1 | Slab1 | Slab | 32MPa | 36000 | 33600 | 170 | 61200 | 205.63 | 503075.23 | G300E | 1582903477.64 | 12420.05 | G300E | 0 | 0
7 | Story16 | F1 | Slab1 | Slab | 32MPa | 36000 | 33600 | 170 | 61200 | 205.63 | 503075.23 | G300E | 1590667437.6 | 12480.97 | G300E | 0 | 0
8 | Story17 | F1 | Slab1 | Slab | 32MPa | 36000 | 33600 | 170 | 61200 | 205.63 | 503075.23 | G300E | 1604420243.83 | 12588.88 | G300E | 0 | 0
9 | Story18 | F1 | Slab1 | Slab | 32MPa | 36000 | 33600 | 170 | 61200 | 205.63 | 503075.23 | G300E | 1612580676.31 | 12652.91 | G300E | 0 | 0
10 | Story19 | F1 | Slab1 | Slab | 32MPa | 36000 | 33600 | 170 | 61200 | 205.63 | 503075.23 | G300E | 1617755062.96 | 12693.51 | G300E | 0 | 0
11 | Story2 | F1 | Slab1 | Slab | 32MPa | 36000 | 33600 | 170 | 61200 | 205.63 | 503075.23 | G300E | 1560820300.78 | 12246.78 | G300E | 0 | 0
12 | Story20 | F1 | Slab1 | Slab | 32MPa | 36000 | 33600 | 170 | 61200 | 205.63 | 503075.23 | G300E | 1620879628.03 | 12718.02 | G300E | 0 | 0
13 | Story21 | F1 | Slab1 | Slab | 32MPa | 36000 | 33600 | 170 | 61200 | 205.63 | 503075.23 | G300E | 1625392239.38 | 12753.43 | G300E | 0 | 0
14 | Story22 | F1 | Slab1 | Slab | 32MPa | 36000 | 33600 | 170 | 61200 | 205.63 | 503075.23 | G300E | 1627138793.33 | 12767.13 | G300E | 0 | 0
15 | Story23 | F1 | Slab1 | Slab | 32MPa | 36000 | 33600 | 170 | 61200 | 205.63 | 503075.23 | G300E | 1605185069.63 | 12594.88 | G300E | 0 | 0
16 | Story24 | F1 | Slab1 | Slab | 32MPa | 36000 | 33600 | 170 | 61200 | 205.63 | 503075.23 | G300E | 1599220882.76 | 12548.08 | G300E | 0 | 0
17 | Story25 | F1 | Slab1 | Slab | 32MPa | 36000 | 33600 | 170 | 61200 | 205.63 | 503075.23 | G300E | 1593556904.12 | 12503.64 | G300E | 0 | 0
18 | Story26 | F1 | Slab1 | Slab | 32MPa | 36000 | 33600 | 170 | 61200 | 205.63 | 503075.23 | G300E | 1571307219.58 | 12329.06 | G300E | 0 | 0
19 | Story27 | F1 | Slab1 | Slab | 32MPa | 36000 | 33600 | 170 | 61200 | 205.63 | 503075.23 | G300E | 1552228370.19 | 12179.36 | G300E | 0 | 0
20 | Story28 | F1 | Slab1 | Slab | 32MPa | 36000 | 33600 | 170 | 61200 | 205.63 | 503075.23 | G300E | 1555693155.95 | 12206.55 | G300E | 0 | 0
21 | Story29 | F1 | Slab1 | Slab | 32MPa | 36000 | 33600 | 170 | 61200 | 205.63 | 503075.23 | G300E | 1584707153.73 | 12434.2 | G300E | 0 | 0
22 | Story3 | F1 | Slab1 | Slab | 32MPa | 36000 | 33600 | 170 | 61200 | 205.63 | 503075.23 | G300E | 1562424755.51 | 12259.36 | G300E | 0 | 0
23 | Story30 | F1 | Slab1 | Slab | 32MPa | 36000 | 33600 | 170 | 61200 | 205.63 | 503075.23 | G300E | 1582924944.16 | 12420.22 | G300E | 0 | 0
24 | Story31 | F1 | Slab1 | Slab | 32MPa | 36000 | 33600 | 170 | 61200 | 205.63 | 503075.23 | G300E | 1581842330.59 | 12411.72 | G300E | 0 | 0
25 | Story32 | F1 | Slab1 | Slab | 32MPa | 36000 | 33600 | 170 | 61200 | 205.63 | 503075.23 | G300E | 1581211141.27 | 12406.77 | G300E | 0 | 0
26 | Story33 | F1 | Slab1 | Slab | 32MPa | 36000 | 33600 | 170 | 61200 | 205.63 | 503075.23 | G300E | 1581324528.59 | 12407.66 | G300E | 0 | 0
27 | Story34 | F1 | Slab1 | Slab | 32MPa | 36000 | 33600 | 170 | 61200 | 205.63 | 503075.23 | G300E | 1579648340.82 | 12394.51 | G300E | 0 | 0
28 | Story35 | F1 | Slab1 | Slab | 32MPa | 36000 | 33600 | 170 | 61200 | 205.63 | 503075.23 | G300E | 1590242877.86 | 12477.64 | G300E | 0 | 0
29 | Story36 | F1 | Slab1 | Slab | 32MPa | 36000 | 33600 | 170 | 61200 | 205.63 | 503075.23 | G300E | 1584318452.5 | 12431.15 | G300E | 0 | 0
30 | Story37 | F1 | Slab1 | Slab | 32MPa | 36000 | 33600 | 170 | 61200 | 205.63 | 503075.23 | G300E | 1583973370.41 | 12428.44 | G300E | 0 | 0
31 | Story38 | F1 | Slab1 | Slab | 32MPa | 36000 | 33600 | 170 | 61200 | 205.63 | 503075.23 | G300E | 1575392046.27 | 12361.11 | G300E | 0 | 0
32 | Story39 | F1 | Slab1 | Slab | 32MPa | 36000 | 33600 | 170 | 61200 | 205.63 | 503075.23 | G300E | 1554387313.01 | 12196.3 | G300E | 0 | 0
33 | Story4 | F1 | Slab1 | Slab | 32MPa | 36000 | 33600 | 170 | 61200 | 205.63 | 503075.23 | G300E | 1578265147.94 | 12383.65 | G300E | 0 | 0
34 | Story40 | F1 | Slab1 | Slab | 32MPa | 36000 | 33600 | 170 | 61200 | 205.63 | 503075.23 | G300E | 1568782956.17 | 12309.25 | G300E | 0 | 0
35 | Story41 | F1 | Slab1 | Slab | 32MPa | 36000 | 33600 | 170 | 61200 | 205.63 | 503075.23 | G300E | 1592025138.15 | 12491.62 | G300E | 0 | 0
36 | Story42 | F1 | Slab1 | Slab | 32MPa | 36000 | 33600 | 170 | 61200 | 205.63 | 503075.23 | G300E | 1588615712.57 | 12464.87 | G300E | 0 | 0
37 | Story43 | F1 | Slab1 | Slab | 32MPa | 36000 | 33600 | 170 | 61200 | 205.63 | 503075.23 | G300E | 1583825937.26 | 12427.29 | G300E | 0 | 0
38 | Story44 | F1 | Slab1 | Slab | 32MPa | 36000 | 33600 | 170 | 61200 | 205.63 | 503075.23 | G300E | 1576754525.47 | 12371.8 | G300E | 0 | 0
39 | Story45 | F1 | Slab1 | Slab | 32MPa | 36000 | 33600 | 170 | 61200 | 205.63 | 503075.23 | G300E | 1575774433.82 | 12364.11 | G300E | 0 | 0
40 | Story46 | F1 | Slab1 | Slab | 32MPa | 36000 | 33600 | 170 | 61200 | 205.63 | 503075.23 | G300E | 1575536417.35 | 12362.24 | G300E | 0 | 0
41 | Story47 | F1 | Slab1 | Slab | 32MPa | 36000 | 33600 | 170 | 61200 | 205.63 | 503075.23 | G300E | 1583739822.91 | 12426.61 | G300E | 0 | 0
42 | Story48 | F1 | Slab1 | Slab | 32MPa | 36000 | 33600 | 170 | 61200 | 205.63 | 503075.23 | G300E | 1579820420.02 | 12395.86 | G300E | 0 | 0
43 | Story49 | F1 | Slab1 | Slab | 32MPa | 36000 | 33600 | 170 | 61200 | 205.63 | 503075.23 | G300E | 1539259870.08 | 12077.6 | G300E | 0 | 0
44 | Story5 | F1 | Slab1 | Slab | 32MPa | 36000 | 33600 | 170 | 61200 | 205.63 | 503075.23 | G300E | 1584053953.28 | 12429.08 | G300E | 0 | 0
45 | Story50 | F1 | Slab1 | Slab | 32MPa | 36000 | 33600 | 170 | 61200 | 205.63 | 503075.23 | G300E | 1582945318.8 | 12420.38 | G300E | 0 | 0
46 | Story51 | F1 | Slab1 | Slab | 32MPa | 36000 | 33600 | 170 | 61200 | 205.63 | 503075.23 | G300E | 3396618052.06 | 26651.13 | G300E | 0 | 0
47 | Story6 | F1 | Slab1 | Slab | 32MPa | 36000 | 33600 | 170 | 61200 | 205.63 | 503075.23 | G300E | 1597204234.04 | 12532.26 | G300E | 0 | 0
48 | Story7 | F1 | Slab1 | Slab | 32MPa | 36000 | 33600 | 170 | 61200 | 205.63 | 503075.23 | G300E | 1599705127.47 | 12551.88 | G300E | 0 | 0
49 | Story8 | F1 | Slab1 | Slab | 32MPa | 36000 | 33600 | 170 | 61200 | 205.63 | 503075.23 | G300E | 1602753850.95 | 12575.8 | G300E | 0 | 0
50 | Story9 | F1 | Slab1 | Slab | 32MPa | 36000 | 33600 | 170 | 61200 | 205.63 | 503075.23 | G300E | 1600859140.38 | 12560.93 | G300E | 0 | 0

## Materials by Element Type
Material | Structural_Element_Type | Width_(mm) | Depth_(mm) | Area_(cm^2) | Length_(mm) | Volume_(m^3) | Mass_(kg)
32MPa | Slab | 1713600 | 8670 | 3121200 | 1836000 | 10487.13 | 25656836.73
50MPa | Wall | 1224000 | 57000 | 3420000 | 714000 | 1197 | 2928440.62
| Beam | 994500 | 1167450 | 2918625 | 22741975 | 1669.22 | 4085381.4
| Column | 1403600 | 1403600 | 8337507.2 | 9535130.4 | 3472.08 | 8492230.8
G300E | Beam_Long_Rebar | 0 | 0 | 0 | 0 | 10.5665 | 82908.48
| Beam_Tran_Rebar | 0 | 0 | 0 | 0 | 4.4359 | 34805.72
| Column_Long_Rebar | 0 | 0 | 0 | 0 | 80.5953 | 632380.07
| Column_Tran_Rebar | 0 | 0 | 0 | 0 | 0.31987 | 2509.86
| Slab_Long_Rebar | 0 | 0 | 0 | 0 | 82.5494 | 647713.4
| Slab_Tran_Rebar | 0 | 0 | 0 | 0 | 0 | 0
| Wall_Long_Rebar | 0 | 0 | 0 | 0 | 27.7532 | 217761.95
| Wall_Tran_Rebar | 0 | 0 | 0 | 0 | 3.8852 | 30484.58

## Total Embodied Flows
| Embodied_Energy_(MJ) | Embodied_Water_(L) | Embodied_GHG_(kgCO2e)
Total | 104415209.12 | 145714921.358 | 11407362.606

## Total Embodied Flows per NFA
| Embodied_Energy_(MJ) | Embodied_Water_(L) | Embodied_GHG_(kgCO2e)
Total/NFA | 1742.3722 | 2431.5388 | 190.3542

## Embodied Flows By Element Type
Structural_Element_Type | Embodied_Energy_(MJ) | Embodied_Water_(L) | Embodied_GHG_(kgCO2e)
Slab | 50726242.25 | 73788362.62 | 5722844.22
Wall | 10932227.635 | 16144421.279 | 1019269.713
Beam | 10146110.46 | 12500884.36 | 1248731.82
Column | 32610628.775 | 43281253.099 | 3416516.853