## Index
Data Item Description | Worksheet Hyperlink
Beams | Click here to access worksheet
Columns | Click here to access worksheet
Walls | Click here to access worksheet
Slabs | Click here to access worksheet
Materials by Element Type | Click here to access worksheet
Total Embodied Flows | Click here to access worksheet
Total Embodied Flows per NFA | Click here to access worksheet
Embodied Flows By Element Type | Click here to access worksheet
© James Helal 2021

## Beams
| Story | Label | Section | Structural_Element_Type | Material | Cross_Section_Type | Width_(mm) | Depth_(mm) | Area_(cm^2) | Length_(mm) | Volume_(m^3) | Mass_(kg)
0 | Story51 | B1 | 250UB37.3 | Beam | 300PLUS-300 | Steel I/Wide Flange | 146 | 256 | 47.5 | 7200 | 0.03 | 268.35
1 | Story51 | B2 | 250UB37.3 | Beam | 300PLUS-300 | Steel I/Wide Flange | 146 | 256 | 47.5 | 4800 | 0.02 | 178.9
2 | Story51 | B3 | 250UB37.3 | Beam | 300PLUS-300 | Steel I/Wide Flange | 146 | 256 | 47.5 | 7200 | 0.03 | 268.35
3 | Story51 | B4 | 250UB37.3 | Beam | 300PLUS-300 | Steel I/Wide Flange | 146 | 256 | 47.5 | 4800 | 0.02 | 178.9
4 | Story51 | B5 | 250UB37.3 | Beam | 300PLUS-300 | Steel I/Wide Flange | 146 | 256 | 47.5 | 7200 | 0.03 | 268.35
5 | Story51 | B6 | 250UB37.3 | Beam | 300PLUS-300 | Steel I/Wide Flange | 146 | 256 | 47.5 | 4800 | 0.02 | 178.9
6 | Story51 | B7 | 250UB37.3 | Beam | 300PLUS-300 | Steel I/Wide Flange | 146 | 256 | 47.5 | 7200 | 0.03 | 268.35
7 | Story51 | B8 | 250UB37.3 | Beam | 300PLUS-300 | Steel I/Wide Flange | 146 | 256 | 47.5 | 4800 | 0.02 | 178.9
8 | Story51 | B9 | 250UB37.3 | Beam | 300PLUS-300 | Steel I/Wide Flange | 146 | 256 | 47.5 | 7200 | 0.03 | 268.35
9 | Story51 | B10 | 250UB37.3 | Beam | 300PLUS-300 | Steel I/Wide Flange | 146 | 256 | 47.5 | 4800 | 0.02 | 178.9
10 | Story51 | B11 | 250UB37.3 | Beam | 300PLUS-300 | Steel I/Wide Flange | 146 | 256 | 47.5 | 7200 | 0.03 | 268.35
11 | Story51 | B12 | 250UB37.3 | Beam | 300PLUS-300 | Steel I/Wide Flange | 146 | 256 | 47.5 | 4800 | 0.02 | 178.9
12 | Story51 | B13 | 250UB37.3 | Beam | 300PLUS-300 | Steel I/Wide Flange | 146 | 256 | 47.5 | 7200 | 0.03 | 268.35
13 | Story51 | B14 | 250UB37.3 | Beam | 300PLUS-300 | Steel I/Wide Flange | 146 | 256 | 47.5 | 4800 | 0.02 | 178.9
14 | Story51 | B15 | 250UB37.3 | Beam | 300PLUS-300 | Steel I/Wide Flange | 146 | 256 | 47.5 | 7200 | 0.03 | 268.35
15 | Story51 | B16 | 250UB37.3 | Beam | 300PLUS-300 | Steel I/Wide Flange | 146 | 256 | 47.5 | 7200 | 0.03 | 268.35
16 | Story51 | B17 | 250UB37.3 | Beam | 300PLUS-300 | Steel I/Wide Flange | 146 | 256 | 47.5 | 4800 | 0.02 | 178.9
17 | Story51 | B18 | 250UB37.3 | Beam | 300PLUS-300 | Steel I/Wide Flange | 146 | 256 | 47.5 | 7200 | 0.03 | 268.35
18 | Story51 | B19 | 250UB37.3 | Beam | 300PLUS-300 | Steel I/Wide Flange | 146 | 256 | 47.5 | 4800 | 0.02 | 178.9
19 | Story51 | B20 | 250UB37.3 | Beam | 300PLUS-300 | Steel I/Wide Flange | 146 | 256 | 47.5 | 7200 | 0.03 | 268.35
20 | Story51 | B21 | 250UB37.3 | Beam | 300PLUS-300 | Steel I/Wide Flange | 146 | 256 | 47.5 | 4800 | 0.02 | 178.9
21 | Story51 | B22 | 250UB37.3 | Beam | 300PLUS-300 | Steel I/Wide Flange | 146 | 256 | 47.5 | 7200 | 0.03 | 268.35
22 | Story51 | B23 | 250UB37.3 | Beam | 300PLUS-300 | Steel I/Wide Flange | 146 | 256 | 47.5 | 4800 | 0.02 | 178.9
23 | Story51 | B24 | 250UB37.3 | Beam | 300PLUS-300 | Steel I/Wide Flange | 146 | 256 | 47.5 | 7200 | 0.03 | 268.35
24 | Story51 | B25 | 250UB37.3 | Beam | 300PLUS-300 | Steel I/Wide Flange | 146 | 256 | 47.5 | 4800 | 0.02 | 178.9
25 | Story51 | B26 | 250UB37.3 | Beam | 300PLUS-300 | Steel I/Wide Flange | 146 | 256 | 47.5 | 7200 | 0.03 | 268.35
26 | Story51 | B27 | 250UB37.3 | Beam | 300PLUS-300 | Steel I/Wide Flange | 146 | 256 | 47.5 | 4800 | 0.02 | 178.9
27 | Story51 | B28 | 250UB37.3 | Beam | 300PLUS-300 | Steel I/Wide Flange | 146 | 256 | 47.5 | 7200 | 0.03 | 268.35
28 | Story51 | B29 | 250UB37.3 | Beam | 300PLUS-300 | Steel I/Wide Flange | 146 | 256 | 47.5 | 4800 | 0.02 | 178.9
29 | Story51 | B30 | 250UB37.3 | Beam | 300PLUS-300 | Steel I/Wide Flange | 146 | 256 | 47.5 | 7200 | 0.03 | 268.35
30 | Story51 | B31 | 250UB37.3 | Beam | 300PLUS-300 | Steel I/Wide Flange | 146 | 256 | 47.5 | 7200 | 0.03 | 268.35
31 | Story51 | B32 | 250UB37.3 | Beam | 300PLUS-300 | Steel I/Wide Flange | 146 | 256 | 47.5 | 4800 | 0.02 | 178.9
32 | Story51 | B33 | 250UB37.3 | Beam | 300PLUS-300 | Steel I/Wide Flange | 146 | 256 | 47.5 | 7200 | 0.03 | 268.35
33 | Story51 | B34 | 250UB37.3 | Beam | 300PLUS-300 | Steel I/Wide Flange | 146 | 256 | 47.5 | 4800 | 0.02 | 178.9
34 | Story51 | B35 | 250UB37.3 | Beam | 300PLUS-300 | Steel I/Wide Flange | 146 | 256 | 47.5 | 7200 | 0.03 | 268.35
35 | Story51 | B36 | 250UB37.3 | Beam | 300PLUS-300 | Steel I/Wide Flange | 146 | 256 | 47.5 | 4800 | 0.02 | 178.9
36 | Story51 | B40 | 250UB37.3 | Beam | 300PLUS-300 | Steel I/Wide Flange | 146 | 256 | 47.5 | 4800 | 0.02 | 178.9
37 | Story51 | B41 | 250UB37.3 | Beam | 300PLUS-300 | Steel I/Wide Flange | 146 | 256 | 47.5 | 7200 | 0.03 | 268.35
38 | Story51 | B42 | 250UB37.3 | Beam | 300PLUS-300 | Steel I/Wide Flange | 146 | 256 | 47.5 | 4800 | 0.02 | 178.9
39 | Story51 | B43 | 250UB37.3 | Beam | 300PLUS-300 | Steel I/Wide Flange | 146 | 256 | 47.5 | 7200 | 0.03 | 268.35
40 | Story51 | B44 | 250UB37.3 | Beam | 300PLUS-300 | Steel I/Wide Flange | 146 | 256 | 47.5 | 4800 | 0.02 | 178.9
41 | Story51 | B45 | 250UB37.3 | Beam | 300PLUS-300 | Steel I/Wide Flange | 146 | 256 | 47.5 | 7200 | 0.03 | 268.35
42 | Story51 | B46 | 250UB37.3 | Beam | 300PLUS-300 | Steel I/Wide Flange | 146 | 256 | 47.5 | 7200 | 0.03 | 268.35
43 | Story51 | B47 | 250UB37.3 | Beam | 300PLUS-300 | Steel I/Wide Flange | 146 | 256 | 47.5 | 4800 | 0.02 | 178.9
44 | Story51 | B48 | 250UB37.3 | Beam | 300PLUS-300 | Steel I/Wide Flange | 146 | 256 | 47.5 | 7200 | 0.03 | 268.35
45 | Story51 | B49 | 250UB37.3 | Beam | 300PLUS-300 | Steel I/Wide Flange | 146 | 256 | 47.5 | 4800 | 0.02 | 178.9
46 | Story51 | B50 | 250UB37.3 | Beam | 300PLUS-300 | Steel I/Wide Flange | 146 | 256 | 47.5 | 7200 | 0.03 | 268.35
47 | Story51 | B51 | 250UB37.3 | Beam | 300PLUS-300 | Steel I/Wide Flange | 146 | 256 | 47.5 | 4800 | 0.02 | 178.9
48 | Story51 | B52 | 250UB37.3 | Beam | 300PLUS-300 | Steel I/Wide Flange | 146 | 256 | 47.5 | 7200 | 0.03 | 268.35
49 | Story51 | B54 | 250UB37.3 | Beam | 300PLUS-300 | Steel I/Wide Flange | 146 | 256 | 47.5 | 7200 | 0.03 | 268.35
50 | Story51 | B55 | 250UB37.3 | Beam | 300PLUS-300 | Steel I/Wide Flange | 146 | 256 | 47.5 | 4800 | 0.02 | 178.9
51 | Story51 | B56 | 250UB37.3 | Beam | 300PLUS-300 | Steel I/Wide Flange | 146 | 256 | 47.5 | 7200 | 0.03 | 268.35
52 | Story51 | B57 | 250UB37.3 | Beam | 300PLUS-300 | Steel I/Wide Flange | 146 | 256 | 47.5 | 4800 | 0.02 | 178.9
53 | Story51 | B58 | 250UB37.3 | Beam | 300PLUS-300 | Steel I/Wide Flange | 146 | 256 | 47.5 | 7200 | 0.03 | 268.35
54 | Story51 | B59 | 250UB37.3 | Beam | 300PLUS-300 | Steel I/Wide Flange | 146 | 256 | 47.5 | 4800 | 0.02 | 178.9
55 | Story51 | B60 | 250UB37.3 | Beam | 300PLUS-300 | Steel I/Wide Flange | 146 | 256 | 47.5 | 7200 | 0.03 | 268.35
56 | Story51 | B61 | 250UB37.3 | Beam | 300PLUS-300 | Steel I/Wide Flange | 146 | 256 | 47.5 | 7200 | 0.03 | 268.35
57 | Story51 | B62 | 250UB37.3 | Beam | 300PLUS-300 | Steel I/Wide Flange | 146 | 256 | 47.5 | 4800 | 0.02 | 178.9
58 | Story51 | B63 | 250UB37.3 | Beam | 300PLUS-300 | Steel I/Wide Flange | 146 | 256 | 47.5 | 7200 | 0.03 | 268.35
59 | Story51 | B64 | 250UB37.3 | Beam | 300PLUS-300 | Steel I/Wide Flange | 146 | 256 | 47.5 | 4800 | 0.02 | 178.9
60 | Story51 | B65 | 250UB37.3 | Beam | 300PLUS-300 | Steel I/Wide Flange | 146 | 256 | 47.5 | 7200 | 0.03 | 268.35
61 | Story51 | B66 | 250UB37.3 | Beam | 300PLUS-300 | Steel I/Wide Flange | 146 | 256 | 47.5 | 4800 | 0.02 | 178.9
62 | Story51 | B67 | 250UB37.3 | Beam | 300PLUS-300 | Steel I/Wide Flange | 146 | 256 | 47.5 | 7200 | 0.03 | 268.35
63 | Story51 | B68 | 250UB37.3 | Beam | 300PLUS-300 | Steel I/Wide Flange | 146 | 256 | 47.5 | 4800 | 0.02 | 178.9
64 | Story51 | B69 | 250UB37.3 | Beam | 300PLUS-300 | Steel I/Wide Flange | 146 | 256 | 47.5 | 7200 | 0.03 | 268.35
65 | Story51 | B70 | 250UB37.3 | Beam | 300PLUS-300 | Steel I/Wide Flange | 146 | 256 | 47.5 | 4800 | 0.02 | 178.9
66 | Story51 | B71 | 250UB37.3 | Beam | 300PLUS-300 | Steel I/Wide Flange | 146 | 256 | 47.5 | 7200 | 0.03 | 268.35
67 | Story51 | B72 | 250UB37.3 | Beam | 300PLUS-300 | Steel I/Wide Flange | 146 | 256 | 47.5 | 4800 | 0.02 | 178.9
68 | Story51 | B73 | 250UB37.3 | Beam | 300PLUS-300 | Steel I/Wide Flange | 146 | 256 | 47.5 | 7200 | 0.03 | 268.35
69 | Story51 | B74 | 250UB37.3 | Beam | 300PLUS-300 | Steel I/Wide Flange | 146 | 256 | 47.5 | 4800 | 0.02 | 178.9
70 | Story51 | B75 | 250UB37.3 | Beam | 300PLUS-300 | Steel I/Wide Flange | 146 | 256 | 47.5 | 7200 | 0.03 | 268.35
71 | Story51 | B76 | 250UB37.3 | Beam | 300PLUS-300 | Steel I/Wide Flange | 146 | 256 | 47.5 | 4800 | 0.02 | 178.9
72 | Story51 | B77 | 250UB37.3 | Beam | 300PLUS-300 | Steel I/Wide Flange | 146 | 256 | 47.5 | 4800 | 0.02 | 178.9
73 | Story51 | B78 | 250UB37.3 | Beam | 300PLUS-300 | Steel I/Wide Flange | 146 | 256 | 47.5 | 4800 | 0.02 | 178.9
74 | Story51 | B79 | 250UB37.3 | Beam | 300PLUS-300 | Steel I/Wide Flange | 146 | 256 | 47.5 | 4800 | 0.02 | 178.9
75 | Story51 | B80 | 250UB37.3 | Beam | 300PLUS-300 | Steel I/Wide Flange | 146 | 256 | 47.5 | 4800 | 0.02 | 178.9
76 | Story51 | B81 | 250UB37.3 | Beam | 300PLUS-300 | Steel I/Wide Flange | 146 | 256 | 47.5 | 4800 | 0.02 | 178.9
77 | Story51 | B82 | 250UB37.3 | Beam | 300PLUS-300 | Steel I/Wide Flange | 146 | 256 | 47.5 | 4800 | 0.02 | 178.9
78 | Story50 | B1 | 250UB37.3 | Beam | 300PLUS-300 | Steel I/Wide Flange | 146 | 256 | 47.5 | 7200 | 0.03 | 268.35
79 | Story50 | B2 | 250UB37.3 | Beam | 300PLUS-300 | Steel I/Wide Flange | 146 | 256 | 47.5 | 4800 | 0.02 | 178.9
80 | Story50 | B3 | 310UB46.2 | Beam | 300PLUS-300 | Steel I/Wide Flange | 166 | 307 | 59.3 | 7200 | 0.04 | 335.01
81 | Story50 | B4 | 250UB37.3 | Beam | 300PLUS-300 | Steel I/Wide Flange | 146 | 256 | 47.5 | 4800 | 0.02 | 178.9
82 | Story50 | B5 | 310UB46.2 | Beam | 300PLUS-300 | Steel I/Wide Flange | 166 | 307 | 59.3 | 7200 | 0.04 | 335.01
83 | Story50 | B6 | 250UB37.3 | Beam | 300PLUS-300 | Steel I/Wide Flange | 146 | 256 | 47.5 | 4800 | 0.02 | 178.9
84 | Story50 | B7 | 310UB46.2 | Beam | 300PLUS-300 | Steel I/Wide Flange | 166 | 307 | 59.3 | 7200 | 0.04 | 335.01
85 | Story50 | B8 | 250UB37.3 | Beam | 300PLUS-300 | Steel I/Wide Flange | 146 | 256 | 47.5 | 4800 | 0.02 | 178.9
86 | Story50 | B9 | 310UB46.2 | Beam | 300PLUS-300 | Steel I/Wide Flange | 166 | 307 | 59.3 | 7200 | 0.04 | 335.01
87 | Story50 | B10 | 250UB37.3 | Beam | 300PLUS-300 | Steel I/Wide Flange | 146 | 256 | 47.5 | 4800 | 0.02 | 178.9
88 | Story50 | B11 | 310UB46.2 | Beam | 300PLUS-300 | Steel I/Wide Flange | 166 | 307 | 59.3 | 7200 | 0.04 | 335.01
89 | Story50 | B12 | 250UB37.3 | Beam | 300PLUS-300 | Steel I/Wide Flange | 146 | 256 | 47.5 | 4800 | 0.02 | 178.9
90 | Story50 | B13 | 310UB46.2 | Beam | 300PLUS-300 | Steel I/Wide Flange | 166 | 307 | 59.3 | 7200 | 0.04 | 335.01
91 | Story50 | B14 | 250UB37.3 | Beam | 300PLUS-300 | Steel I/Wide Flange | 146 | 256 | 47.5 | 4800 | 0.02 | 178.9
92 | Story50 | B15 | 250UB37.3 | Beam | 300PLUS-300 | Steel I/Wide Flange | 146 | 256 | 47.5 | 7200 | 0.03 | 268.35
93 | Story50 | B16 | 250UB37.3 | Beam | 300PLUS-300 | Steel I/Wide Flange | 146 | 256 | 47.5 | 7200 | 0.03 | 268.35
94 | Story50 | B17 | 310UB46.2 | Beam | 300PLUS-300 | Steel I/Wide Flange | 166 | 307 | 59.3 | 4800 | 0.03 | 223.34
95 | Story50 | B18 | 310UB46.2 | Beam | 300PLUS-300 | Steel I/Wide Flange | 166 | 307 | 59.3 | 7200 | 0.04 | 335.01
96 | Story50 | B19 | 310UB46.2 | Beam | 300PLUS-300 | Steel I/Wide Flange | 166 | 307 | 59.3 | 4800 | 0.03 | 223.34
97 | Story50 | B20 | 310UB46.2 | Beam | 300PLUS-300 | Steel I/Wide Flange | 166 | 307 | 59.3 | 7200 | 0.04 | 335.01
98 | Story50 | B21 | 310UB46.2 | Beam | 300PLUS-300 | Steel I/Wide Flange | 166 | 307 | 59.3 | 4800 | 0.03 | 223.34
99 | Story50 | B22 | 310UB46.2 | Beam | 300PLUS-300 | Steel I/Wide Flange | 166 | 307 | 59.3 | 7200 | 0.04 | 335.01
100 | Story50 | B23 | 310UB46.2 | Beam | 300PLUS-300 | Steel I/Wide Flange | 166 | 307 | 59.3 | 4800 | 0.03 | 223.34
101 | Story50 | B24 | 310UB46.2 | Beam | 300PLUS-300 | Steel I/Wide Flange | 166 | 307 | 59.3 | 7200 | 0.04 | 335.01
102 | Story50 | B25 | 310UB46.2 | Beam | 300PLUS-300 | Steel I/Wide Flange | 166 | 307 | 59.3 | 4800 | 0.03 | 223.34
103 | Story50 | B26 | 310UB46.2 | Beam | 300PLUS-300 | Steel I/Wide Flange | 166 | 307 | 59.3 | 7200 | 0.04 | 335.01
104 | Story50 | B27 | 310UB46.2 | Beam | 300PLUS-300 | Steel I/Wide Flange | 166 | 307 | 59.3 | 4800 | 0.03 | 223.34
105 | Story50 | B28 | 310UB46.2 | Beam | 300PLUS-300 | Steel I/Wide Flange | 166 | 307 | 59.3 | 7200 | 0.04 | 335.01
106 | Story50 | B29 | 310UB46.2 | Beam | 300PLUS-300 | Steel I/Wide Flange | 166 | 307 | 59.3 | 4800 | 0.03 | 223.34
107 | Story50 | B30 | 250UB37.3 | Beam | 300PLUS-300 | Steel I/Wide Flange | 146 | 256 | 47.5 | 7200 | 0.03 | 268.35
108 | Story50 | B31 | 250UB37.3 | Beam | 300PLUS-300 | Steel I/Wide Flange | 146 | 256 | 47.5 | 7200 | 0.03 | 268.35
109 | Story50 | B32 | 310UB46.2 | Beam | 300PLUS-300 | Steel I/Wide Flange | 166 | 307 | 59.3 | 4800 | 0.03 | 223.34
110 | Story50 | B33 | 310UB46.2 | Beam | 300PLUS-300 | Steel I/Wide Flange | 166 | 307 | 59.3 | 7200 | 0.04 | 335.01
111 | Story50 | B34 | 310UB46.2 | Beam | 300PLUS-300 | Steel I/Wide Flange | 166 | 307 | 59.3 | 4800 | 0.03 | 223.34
112 | Story50 | B35 | 310UB46.2 | Beam | 300PLUS-300 | Steel I/Wide Flange | 166 | 307 | 59.3 | 7200 | 0.04 | 335.01
113 | Story50 | B36 | 310UB46.2 | Beam | 300PLUS-300 | Steel I/Wide Flange | 166 | 307 | 59.3 | 4800 | 0.03 | 223.34
114 | Story50 | B40 | 310UB46.2 | Beam | 300PLUS-300 | Steel I/Wide Flange | 166 | 307 | 59.3 | 4800 | 0.03 | 223.34
115 | Story50 | B41 | 310UB46.2 | Beam | 300PLUS-300 | Steel I/Wide Flange | 166 | 307 | 59.3 | 7200 | 0.04 | 335.01
116 | Story50 | B42 | 310UB46.2 | Beam | 300PLUS-300 | Steel I/Wide Flange | 166 | 307 | 59.3 | 4800 | 0.03 | 223.34
117 | Story50 | B43 | 310UB46.2 | Beam | 300PLUS-300 | Steel I/Wide Flange | 166 | 307 | 59.3 | 7200 | 0.04 | 335.01
118 | Story50 | B44 | 310UB46.2 | Beam | 300PLUS-300 | Steel I/Wide Flange | 166 | 307 | 59.3 | 4800 | 0.03 | 223.34
119 | Story50 | B45 | 250UB37.3 | Beam | 300PLUS-300 | Steel I/Wide Flange | 146 | 256 | 47.5 | 7200 | 0.03 | 268.35
120 | Story50 | B46 | 250UB37.3 | Beam | 300PLUS-300 | Steel I/Wide Flange | 146 | 256 | 47.5 | 7200 | 0.03 | 268.35
121 | Story50 | B47 | 310UB46.2 | Beam | 300PLUS-300 | Steel I/Wide Flange | 166 | 307 | 59.3 | 4800 | 0.03 | 223.34
122 | Story50 | B48 | 310UB46.2 | Beam | 300PLUS-300 | Steel I/Wide Flange | 166 | 307 | 59.3 | 7200 | 0.04 | 335.01
123 | Story50 | B49 | 310UB46.2 | Beam | 300PLUS-300 | Steel I/Wide Flange | 166 | 307 | 59.3 | 4800 | 0.03 | 223.34
124 | Story50 | B50 | 310UB46.2 | Beam | 300PLUS-300 | Steel I/Wide Flange | 166 | 307 | 59.3 | 7200 | 0.04 | 335.01
125 | Story50 | B51 | 310UB46.2 | Beam | 300PLUS-300 | Steel I/Wide Flange | 166 | 307 | 59.3 | 4800 | 0.03 | 223.34
126 | Story50 | B52 | 310UB46.2 | Beam | 300PLUS-300 | Steel I/Wide Flange | 166 | 307 | 59.3 | 7200 | 0.04 | 335.01
127 | Story50 | B54 | 310UB46.2 | Beam | 300PLUS-300 | Steel I/Wide Flange | 166 | 307 | 59.3 | 7200 | 0.04 | 335.01
128 | Story50 | B55 | 310UB46.2 | Beam | 300PLUS-300 | Steel I/Wide Flange | 166 | 307 | 59.3 | 4800 | 0.03 | 223.34
129 | Story50 | B56 | 310UB46.2 | Beam | 300PLUS-300 | Steel I/Wide Flange | 166 | 307 | 59.3 | 7200 | 0.04 | 335.01
130 | Story50 | B57 | 310UB46.2 | Beam | 300PLUS-300 | Steel I/Wide Flange | 166 | 307 | 59.3 | 4800 | 0.03 | 223.34
131 | Story50 | B58 | 310UB46.2 | Beam | 300PLUS-300 | Steel I/Wide Flange | 166 | 307 | 59.3 | 7200 | 0.04 | 335.01
132 | Story50 | B59 | 310UB46.2 | Beam | 300PLUS-300 | Steel I/Wide Flange | 166 | 307 | 59.3 | 4800 | 0.03 | 223.34
133 | Story50 | B60 | 250UB37.3 | Beam | 300PLUS-300 | Steel I/Wide Flange | 146 | 256 | 47.5 | 7200 | 0.03 | 268.35
134 | Story50 | B61 | 250UB37.3 | Beam | 300PLUS-300 | Steel I/Wide Flange | 146 | 256 | 47.5 | 7200 | 0.03 | 268.35
135 | Story50 | B62 | 310UB46.2 | Beam | 300PLUS-300 | Steel I/Wide Flange | 166 | 307 | 59.3 | 4800 | 0.03 | 223.34
136 | Story50 | B63 | 310UB46.2 | Beam | 300PLUS-300 | Steel I/Wide Flange | 166 | 307 | 59.3 | 7200 | 0.04 | 335.01
137 | Story50 | B64 | 310UB46.2 | Beam | 300PLUS-300 | Steel I/Wide Flange | 166 | 307 | 59.3 | 4800 | 0.03 | 223.34
138 | Story50 | B65 | 310UB46.2 | Beam | 300PLUS-300 | Steel I/Wide Flange | 166 | 307 | 59.3 | 7200 | 0.04 | 335.01
139 | Story50 | B66 | 310UB46.2 | Beam | 300PLUS-300 | Steel I/Wide Flange | 166 | 307 | 59.3 | 4800 | 0.03 | 223.34
140 | Story50 | B67 | 310UB46.2 | Beam | 300PLUS-300 | Steel I/Wide Flange | 166 | 307 | 59.3 | 7200 | 0.04 | 335.01
141 | Story50 | B68 | 310UB46.2 | Beam | 300PLUS-300 | Steel I/Wide Flange | 166 | 307 | 59.3 | 4800 | 0.03 | 223.34
142 | Story50 | B69 | 310UB46.2 | Beam | 300PLUS-300 | Steel I/Wide Flange | 166 | 307 | 59.3 | 7200 | 0.04 | 335.01
143 | Story50 | B70 | 310UB46.2 | Beam | 300PLUS-300 | Steel I/Wide Flange | 166 | 307 | 59.3 | 4800 | 0.03 | 223.34
144 | Story50 | B71 | 310UB46.2 | Beam | 300PLUS-300 | Steel I/Wide Flange | 166 | 307 | 59.3 | 7200 | 0.04 | 335.01
145 | Story50 | B72 | 310UB46.2 | Beam | 300PLUS-300 | Steel I/Wide Flange | 166 | 307 | 59.3 | 4800 | 0.03 | 223.34
146 | Story50 | B73 | 310UB46.2 | Beam | 300PLUS-300 | Steel I/Wide Flange | 166 | 307 | 59.3 | 7200 | 0.04 | 335.01
147 | Story50 | B74 | 310UB46.2 | Beam | 300PLUS-300 | Steel I/Wide Flange | 166 | 307 | 59.3 | 4800 | 0.03 | 223.34
148 | Story50 | B75 | 250UB37.3 | Beam | 300PLUS-300 | Steel I/Wide Flange | 146 | 256 | 47.5 | 7200 | 0.03 | 268.35
149 | Story50 | B76 | 250UB37.3 | Beam | 300PLUS-300 | Steel I/Wide Flange | 146 | 256 | 47.5 | 4800 | 0.02 | 178.9
150 | Story50 | B77 | 250UB37.3 | Beam | 300PLUS-300 | Steel I/Wide Flange | 146 | 256 | 47.5 | 4800 | 0.02 | 178.9
151 | Story50 | B78 | 250UB37.3 | Beam | 300PLUS-300 | Steel I/Wide Flange | 146 | 256 | 47.5 | 4800 | 0.02 | 178.9
152 | Story50 | B79 | 250UB37.3 | Beam | 300PLUS-300 | Steel I/Wide Flange | 146 | 256 | 47.5 | 4800 | 0.02 | 178.9
153 | Story50 | B80 | 250UB37.3 | Beam | 300PLUS-300 | Steel I/Wide Flange | 146 | 256 | 47.5 | 4800 | 0.02 | 178.9
154 | Story50 | B81 | 250UB37.3 | Beam | 300PLUS-300 | Steel I/Wide Flange | 146 | 256 | 47.5 | 4800 | 0.02 | 178.9
155 | Story50 | B82 | 250UB37.3 | Beam | 300PLUS-300 | Steel I/Wide Flange | 146 | 256 | 47.5 | 4800 | 0.02 | 178.9
156 | Story49 | B1 | 250UB37.3 | Beam | 300PLUS-300 | Steel I/Wide Flange | 146 | 256 | 47.5 | 7200 | 0.03 | 268.35
157 | Story49 | B2 | 250UB37.3 | Beam | 300PLUS-300 | Steel I/Wide Flange | 146 | 256 | 47.5 | 4800 | 0.02 | 178.9
158 | Story49 | B3 | 310UB46.2 | Beam | 300PLUS-300 | Steel I/Wide Flange | 166 | 307 | 59.3 | 7200 | 0.04 | 335.01
159 | Story49 | B4 | 250UB37.3 | Beam | 300PLUS-300 | Steel I/Wide Flange | 146 | 256 | 47.5 | 4800 | 0.02 | 178.9
160 | Story49 | B5 | 310UB46.2 | Beam | 300PLUS-300 | Steel I/Wide Flange | 166 | 307 | 59.3 | 7200 | 0.04 | 335.01
161 | Story49 | B6 | 250UB37.3 | Beam | 300PLUS-300 | Steel I/Wide Flange | 146 | 256 | 47.5 | 4800 | 0.02 | 178.9
162 | Story49 | B7 | 310UB46.2 | Beam | 300PLUS-300 | Steel I/Wide Flange | 166 | 307 | 59.3 | 7200 | 0.04 | 335.01
163 | Story49 | B8 | 250UB37.3 | Beam | 300PLUS-300 | Steel I/Wide Flange | 146 | 256 | 47.5 | 4800 | 0.02 | 178.9
164 | Story49 | B9 | 310UB46.2 | Beam | 300PLUS-300 | Steel I/Wide Flange | 166 | 307 | 59.3 | 7200 | 0.04 | 335.01
165 | Story49 | B10 | 250UB37.3 | Beam | 300PLUS-300 | Steel I/Wide Flange | 146 | 256 | 47.5 | 4800 | 0.02 | 178.9
166 | Story49 | B11 | 310UB46.2 | Beam | 300PLUS-300 | Steel I/Wide Flange | 166 | 307 | 59.3 | 7200 | 0.04 | 335.01
167 | Story49 | B12 | 250UB37.3 | Beam | 300PLUS-300 | Steel I/Wide Flange | 146 | 256 | 47.5 | 4800 | 0.02 | 178.9
168 | Story49 | B13 | 310UB46.2 | Beam | 300PLUS-300 | Steel I/Wide Flange | 166 | 307 | 59.3 | 7200 | 0.04 | 335.01
169 | Story49 | B14 | 250UB37.3 | Beam | 300PLUS-300 | Steel I/Wide Flange | 146 | 256 | 47.5 | 4800 | 0.02 | 178.9
170 | Story49 | B15 | 250UB37.3 | Beam | 300PLUS-300 | Steel I/Wide Flange | 146 | 256 | 47.5 | 7200 | 0.03 | 268.35
171 | Story49 | B16 | 250UB37.3 | Beam | 300PLUS-300 | Steel I/Wide Flange | 146 | 256 | 47.5 | 7200 | 0.03 | 268.35
172 | Story49 | B17 | 310UB46.2 | Beam | 300PLUS-300 | Steel I/Wide Flange | 166 | 307 | 59.3 | 4800 | 0.03 | 223.34
173 | Story49 | B18 | 310UB46.2 | Beam | 300PLUS-300 | Steel I/Wide Flange | 166 | 307 | 59.3 | 7200 | 0.04 | 335.01
174 | Story49 | B19 | 310UB46.2 | Beam | 300PLUS-300 | Steel I/Wide Flange | 166 | 307 | 59.3 | 4800 | 0.03 | 223.34
175 | Story49 | B20 | 310UB46.2 | Beam | 300PLUS-300 | Steel I/Wide Flange | 166 | 307 | 59.3 | 7200 | 0.04 | 335.01
176 | Story49 | B21 | 310UB46.2 | Beam | 300PLUS-300 | Steel I/Wide Flange | 166 | 307 | 59.3 | 4800 | 0.03 | 223.34
177 | Story49 | B22 | 310UB46.2 | Beam | 300PLUS-300 | Steel I/Wide Flange | 166 | 307 | 59.3 | 7200 | 0.04 | 335.01
178 | Story49 | B23 | 310UB46.2 | Beam | 300PLUS-300 | Steel I/Wide Flange | 166 | 307 | 59.3 | 4800 | 0.03 | 223.34
179 | Story49 | B24 | 310UB46.2 | Beam | 300PLUS-300 | Steel I/Wide Flange | 166 | 307 | 59.3 | 7200 | 0.04 | 335.01
180 | Story49 | B25 | 310UB46.2 | Beam | 300PLUS-300 | Steel I/Wide Flange | 166 | 307 | 59.3 | 4800 | 0.03 | 223.34
181 | Story49 | B26 | 310UB46.2 | Beam | 300PLUS-300 | Steel I/Wide Flange | 166 | 307 | 59.3 | 7200 | 0.04 | 335.01
182 | Story49 | B27 | 310UB46.2 | Beam | 300PLUS-300 | Steel I/Wide Flange | 166 | 307 | 59.3 | 4800 | 0.03 | 223.34
183 | Story49 | B28 | 310UB46.2 | Beam | 300PLUS-300 | Steel I/Wide Flange | 166 | 307 | 59.3 | 7200 | 0.04 | 335.01
184 | Story49 | B29 | 310UB46.2 | Beam | 300PLUS-300 | Steel I/Wide Flange | 166 | 307 | 59.3 | 4800 | 0.03 | 223.34
185 | Story49 | B30 | 250UB37.3 | Beam | 300PLUS-300 | Steel I/Wide Flange | 146 | 256 | 47.5 | 7200 | 0.03 | 268.35
186 | Story49 | B31 | 250UB37.3 | Beam | 300PLUS-300 | Steel I/Wide Flange | 146 | 256 | 47.5 | 7200 | 0.03 | 268.35
187 | Story49 | B32 | 310UB46.2 | Beam | 300PLUS-300 | Steel I/Wide Flange | 166 | 307 | 59.3 | 4800 | 0.03 | 223.34
188 | Story49 | B33 | 310UB46.2 | Beam | 300PLUS-300 | Steel I/Wide Flange | 166 | 307 | 59.3 | 7200 | 0.04 | 335.01
189 | Story49 | B34 | 310UB46.2 | Beam | 300PLUS-300 | Steel I/Wide Flange | 166 | 307 | 59.3 | 4800 | 0.03 | 223.34
190 | Story49 | B35 | 310UB46.2 | Beam | 300PLUS-300 | Steel I/Wide Flange | 166 | 307 | 59.3 | 7200 | 0.04 | 335.01
191 | Story49 | B36 | 310UB46.2 | Beam | 300PLUS-300 | Steel I/Wide Flange | 166 | 307 | 59.3 | 4800 | 0.03 | 223.34
192 | Story49 | B40 | 310UB46.2 | Beam | 300PLUS-300 | Steel I/Wide Flange | 166 | 307 | 59.3 | 4800 | 0.03 | 223.34
193 | Story49 | B41 | 310UB46.2 | Beam | 300PLUS-300 | Steel I/Wide Flange | 166 | 307 | 59.3 | 7200 | 0.04 | 335.01
194 | Story49 | B42 | 310UB46.2 | Beam | 300PLUS-300 | Steel I/Wide Flange | 166 | 307 | 59.3 | 4800 | 0.03 | 223.34
195 | Story49 | B43 | 310UB46.2 | Beam | 300PLUS-300 | Steel I/Wide Flange | 166 | 307 | 59.3 | 7200 | 0.04 | 335.01
196 | Story49 | B44 | 310UB46.2 | Beam | 300PLUS-300 | Steel I/Wide Flange | 166 | 307 | 59.3 | 4800 | 0.03 | 223.34
197 | Story49 | B45 | 250UB37.3 | Beam | 300PLUS-300 | Steel I/Wide Flange | 146 | 256 | 47.5 | 7200 | 0.03 | 268.35
198 | Story49 | B46 | 250UB37.3 | Beam | 300PLUS-300 | Steel I/Wide Flange | 146 | 256 | 47.5 | 7200 | 0.03 | 268.35
199 | Story49 | B47 | 310UB46.2 | Beam | 300PLUS-300 | Steel I/Wide Flange | 166 | 307 | 59.3 | 4800 | 0.03 | 223.34
200 | Story49 | B48 | 310UB46.2 | Beam | 300PLUS-300 | Steel I/Wide Flange | 166 | 307 | 59.3 | 7200 | 0.04 | 335.01
201 | Story49 | B49 | 310UB46.2 | Beam | 300PLUS-300 | Steel I/Wide Flange | 166 | 307 | 59.3 | 4800 | 0.03 | 223.34
202 | Story49 | B50 | 310UB46.2 | Beam | 300PLUS-300 | Steel I/Wide Flange | 166 | 307 | 59.3 | 7200 | 0.04 | 335.01
203 | Story49 | B51 | 310UB46.2 | Beam | 300PLUS-300 | Steel I/Wide Flange | 166 | 307 | 59.3 | 4800 | 0.03 | 223.34
204 | Story49 | B52 | 310UB46.2 | Beam | 300PLUS-300 | Steel I/Wide Flange | 166 | 307 | 59.3 | 7200 | 0.04 | 335.01
205 | Story49 | B54 | 310UB46.2 | Beam | 300PLUS-300 | Steel I/Wide Flange | 166 | 307 | 59.3 | 7200 | 0.04 | 335.01
206 | Story49 | B55 | 310UB46.2 | Beam | 300PLUS-300 | Steel I/Wide Flange | 166 | 307 | 59.3 | 4800 | 0.03 | 223.34
207 | Story49 | B56 | 310UB46.2 | Beam | 300PLUS-300 | Steel I/Wide Flange | 166 | 307 | 59.3 | 7200 | 0.04 | 335.01
208 | Story49 | B57 | 310UB46.2 | Beam | 300PLUS-300 | Steel I/Wide Flange | 166 | 307 | 59.3 | 4800 | 0.03 | 223.34
209 | Story49 | B58 | 310UB46.2 | Beam | 300PLUS-300 | Steel I/Wide Flange | 166 | 307 | 59.3 | 7200 | 0.04 | 335.01
210 | Story49 | B59 | 310UB46.2 | Beam | 300PLUS-300 | Steel I/Wide Flange | 166 | 307 | 59.3 | 4800 | 0.03 | 223.34
211 | Story49 | B60 | 250UB37.3 | Beam | 300PLUS-300 | Steel I/Wide Flange | 146 | 256 | 47.5 | 7200 | 0.03 | 268.35
212 | Story49 | B61 | 250UB37.3 | Beam | 300PLUS-300 | Steel I/Wide Flange | 146 | 256 | 47.5 | 7200 | 0.03 | 268.35
213 | Story49 | B62 | 310UB46.2 | Beam | 300PLUS-300 | Steel I/Wide Flange | 166 | 307 | 59.3 | 4800 | 0.03 | 223.34
214 | Story49 | B63 | 310UB46.2 | Beam | 300PLUS-300 | Steel I/Wide Flange | 166 | 307 | 59.3 | 7200 | 0.04 | 335.01
215 | Story49 | B64 | 310UB46.2 | Beam | 300PLUS-300 | Steel I/Wide Flange | 166 | 307 | 59.3 | 4800 | 0.03 | 223.34
216 | Story49 | B65 | 310UB46.2 | Beam | 300PLUS-300 | Steel I/Wide Flange | 166 | 307 | 59.3 | 7200 | 0.04 | 335.01
217 | Story49 | B66 | 310UB46.2 | Beam | 300PLUS-300 | Steel I/Wide Flange | 166 | 307 | 59.3 | 4800 | 0.03 | 223.34
218 | Story49 | B67 | 310UB46.2 | Beam | 300PLUS-300 | Steel I/Wide Flange | 166 | 307 | 59.3 | 7200 | 0.04 | 335.01
219 | Story49 | B68 | 310UB46.2 | Beam | 300PLUS-300 | Steel I/Wide Flange | 166 | 307 | 59.3 | 4800 | 0.03 | 223.34
220 | Story49 | B69 | 310UB46.2 | Beam | 300PLUS-300 | Steel I/Wide Flange | 166 | 307 | 59.3 | 7200 | 0.04 | 335.01
221 | Story49 | B70 | 310UB46.2 | Beam | 300PLUS-300 | Steel I/Wide Flange | 166 | 307 | 59.3 | 4800 | 0.03 | 223.34
222 | Story49 | B71 | 310UB46.2 | Beam | 300PLUS-300 | Steel I/Wide Flange | 166 | 307 | 59.3 | 7200 | 0.04 | 335.01
223 | Story49 | B72 | 310UB46.2 | Beam | 300PLUS-300 | Steel I/Wide Flange | 166 | 307 | 59.3 | 4800 | 0.03 | 223.34
224 | Story49 | B73 | 310UB46.2 | Beam | 300PLUS-300 | Steel I/Wide Flange | 166 | 307 | 59.3 | 7200 | 0.04 | 335.01
225 | Story49 | B74 | 310UB46.2 | Beam | 300PLUS-300 | Steel I/Wide Flange | 166 | 307 | 59.3 | 4800 | 0.03 | 223.34
226 | Story49 | B75 | 250UB37.3 | Beam | 300PLUS-300 | Steel I/Wide Flange | 146 | 256 | 47.5 | 7200 | 0.03 | 268.35
227 | Story49 | B76 | 250UB37.3 | Beam | 300PLUS-300 | Steel I/Wide Flange | 146 | 256 | 47.5 | 4800 | 0.02 | 178.9
228 | Story49 | B77 | 250UB37.3 | Beam | 300PLUS-300 | Steel I/Wide Flange | 146 | 256 | 47.5 | 4800 | 0.02 | 178.9
229 | Story49 | B78 | 250UB37.3 | Beam | 300PLUS-300 | Steel I/Wide Flange | 146 | 256 | 47.5 | 4800 | 0.02 | 178.9
230 | Story49 | B79 | 250UB37.3 | Beam | 300PLUS-300 | Steel I/Wide Flange | 146 | 256 | 47.5 | 4800 | 0.02 | 178.9
231 | Story49 | B80 | 250UB37.3 | Beam | 300PLUS-300 | Steel I/Wide Flange | 146 | 256 | 47.5 | 4800 | 0.02 | 178.9
232 | Story49 | B81 | 250UB37.3 | Beam | 300PLUS-300 | Steel I/Wide Flange | 146 | 256 | 47.5 | 4800 | 0.02 | 178.9
233 | Story49 | B82 | 250UB37.3 | Beam | 300PLUS-300 | Steel I/Wide Flange | 146 | 256 | 47.5 | 4800 | 0.02 | 178.9
234 | Story48 | B1 | 250UB37.3 | Beam | 300PLUS-300 | Steel I/Wide Flange | 146 | 256 | 47.5 | 7200 | 0.03 | 268.35
235 | Story48 | B2 | 250UB37.3 | Beam | 300PLUS-300 | Steel I/Wide Flange | 146 | 256 | 47.5 | 4800 | 0.02 | 178.9
236 | Story48 | B3 | 310UB46.2 | Beam | 300PLUS-300 | Steel I/Wide Flange | 166 | 307 | 59.3 | 7200 | 0.04 | 335.01
237 | Story48 | B4 | 250UB37.3 | Beam | 300PLUS-300 | Steel I/Wide Flange | 146 | 256 | 47.5 | 4800 | 0.02 | 178.9
238 | Story48 | B5 | 310UB46.2 | Beam | 300PLUS-300 | Steel I/Wide Flange | 166 | 307 | 59.3 | 7200 | 0.04 | 335.01
239 | Story48 | B6 | 250UB37.3 | Beam | 300PLUS-300 | Steel I/Wide Flange | 146 | 256 | 47.5 | 4800 | 0.02 | 178.9
240 | Story48 | B7 | 310UB46.2 | Beam | 300PLUS-300 | Steel I/Wide Flange | 166 | 307 | 59.3 | 7200 | 0.04 | 335.01
241 | Story48 | B8 | 250UB37.3 | Beam | 300PLUS-300 | Steel I/Wide Flange | 146 | 256 | 47.5 | 4800 | 0.02 | 178.9
242 | Story48 | B9 | 310UB46.2 | Beam | 300PLUS-300 | Steel I/Wide Flange | 166 | 307 | 59.3 | 7200 | 0.04 | 335.01
243 | Story48 | B10 | 250UB37.3 | Beam | 300PLUS-300 | Steel I/Wide Flange | 146 | 256 | 47.5 | 4800 | 0.02 | 178.9
244 | Story48 | B11 | 310UB46.2 | Beam | 300PLUS-300 | Steel I/Wide Flange | 166 | 307 | 59.3 | 7200 | 0.04 | 335.01
245 | Story48 | B12 | 250UB37.3 | Beam | 300PLUS-300 | Steel I/Wide Flange | 146 | 256 | 47.5 | 4800 | 0.02 | 178.9
246 | Story48 | B13 | 310UB46.2 | Beam | 300PLUS-300 | Steel I/Wide Flange | 166 | 307 | 59.3 | 7200 | 0.04 | 335.01
247 | Story48 | B14 | 250UB37.3 | Beam | 300PLUS-300 | Steel I/Wide Flange | 146 | 256 | 47.5 | 4800 | 0.02 | 178.9
248 | Story48 | B15 | 250UB37.3 | Beam | 300PLUS-300 | Steel I/Wide Flange | 146 | 256 | 47.5 | 7200 | 0.03 | 268.35
249 | Story48 | B16 | 250UB37.3 | Beam | 300PLUS-300 | Steel I/Wide Flange | 146 | 256 | 47.5 | 7200 | 0.03 | 268.35
250 | Story48 | B17 | 310UB46.2 | Beam | 300PLUS-300 | Steel I/Wide Flange | 166 | 307 | 59.3 | 4800 | 0.03 | 223.34
251 | Story48 | B18 | 310UB46.2 | Beam | 300PLUS-300 | Steel I/Wide Flange | 166 | 307 | 59.3 | 7200 | 0.04 | 335.01
252 | Story48 | B19 | 310UB46.2 | Beam | 300PLUS-300 | Steel I/Wide Flange | 166 | 307 | 59.3 | 4800 | 0.03 | 223.34
253 | Story48 | B20 | 310UB46.2 | Beam | 300PLUS-300 | Steel I/Wide Flange | 166 | 307 | 59.3 | 7200 | 0.04 | 335.01
254 | Story48 | B21 | 310UB46.2 | Beam | 300PLUS-300 | Steel I/Wide Flange | 166 | 307 | 59.3 | 4800 | 0.03 | 223.34
255 | Story48 | B22 | 310UB46.2 | Beam | 300PLUS-300 | Steel I/Wide Flange | 166 | 307 | 59.3 | 7200 | 0.04 | 335.01
256 | Story48 | B23 | 310UB46.2 | Beam | 300PLUS-300 | Steel I/Wide Flange | 166 | 307 | 59.3 | 4800 | 0.03 | 223.34
257 | Story48 | B24 | 310UB46.2 | Beam | 300PLUS-300 | Steel I/Wide Flange | 166 | 307 | 59.3 | 7200 | 0.04 | 335.01
258 | Story48 | B25 | 310UB46.2 | Beam | 300PLUS-300 | Steel I/Wide Flange | 166 | 307 | 59.3 | 4800 | 0.03 | 223.34
259 | Story48 | B26 | 310UB46.2 | Beam | 300PLUS-300 | Steel I/Wide Flange | 166 | 307 | 59.3 | 7200 | 0.04 | 335.01
260 | Story48 | B27 | 310UB46.2 | Beam | 300PLUS-300 | Steel I/Wide Flange | 166 | 307 | 59.3 | 4800 | 0.03 | 223.34
261 | Story48 | B28 | 310UB46.2 | Beam | 300PLUS-300 | Steel I/Wide Flange | 166 | 307 | 59.3 | 7200 | 0.04 | 335.01
262 | Story48 | B29 | 310UB46.2 | Beam | 300PLUS-300 | Steel I/Wide Flange | 166 | 307 | 59.3 | 4800 | 0.03 | 223.34
263 | Story48 | B30 | 250UB37.3 | Beam | 300PLUS-300 | Steel I/Wide Flange | 146 | 256 | 47.5 | 7200 | 0.03 | 268.35
264 | Story48 | B31 | 250UB37.3 | Beam | 300PLUS-300 | Steel I/Wide Flange | 146 | 256 | 47.5 | 7200 | 0.03 | 268.35
265 | Story48 | B32 | 310UB46.2 | Beam | 300PLUS-300 | Steel I/Wide Flange | 166 | 307 | 59.3 | 4800 | 0.03 | 223.34
266 | Story48 | B33 | 310UB46.2 | Beam | 300PLUS-300 | Steel I/Wide Flange | 166 | 307 | 59.3 | 7200 | 0.04 | 335.01
267 | Story48 | B34 | 310UB46.2 | Beam | 300PLUS-300 | Steel I/Wide Flange | 166 | 307 | 59.3 | 4800 | 0.03 | 223.34
268 | Story48 | B35 | 310UB46.2 | Beam | 300PLUS-300 | Steel I/Wide Flange | 166 | 307 | 59.3 | 7200 | 0.04 | 335.01
269 | Story48 | B36 | 310UB46.2 | Beam | 300PLUS-300 | Steel I/Wide Flange | 166 | 307 | 59.3 | 4800 | 0.03 | 223.34
270 | Story48 | B40 | 310UB46.2 | Beam | 300PLUS-300 | Steel I/Wide Flange | 166 | 307 | 59.3 | 4800 | 0.03 | 223.34
271 | Story48 | B41 | 310UB46.2 | Beam | 300PLUS-300 | Steel I/Wide Flange | 166 | 307 | 59.3 | 7200 | 0.04 | 335.01
272 | Story48 | B42 | 310UB46.2 | Beam | 300PLUS-300 | Steel I/Wide Flange | 166 | 307 | 59.3 | 4800 | 0.03 | 223.34
273 | Story48 | B43 | 310UB46.2 | Beam | 300PLUS-300 | Steel I/Wide Flange | 166 | 307 | 59.3 | 7200 | 0.04 | 335.01
274 | Story48 | B44 | 310UB46.2 | Beam | 300PLUS-300 | Steel I/Wide Flange | 166 | 307 | 59.3 | 4800 | 0.03 | 223.34
275 | Story48 | B45 | 250UB37.3 | Beam | 300PLUS-300 | Steel I/Wide Flange | 146 | 256 | 47.5 | 7200 | 0.03 | 268.35
276 | Story48 | B46 | 250UB37.3 | Beam | 300PLUS-300 | Steel I/Wide Flange | 146 | 256 | 47.5 | 7200 | 0.03 | 268.35
277 | Story48 | B47 | 310UB46.2 | Beam | 300PLUS-300 | Steel I/Wide Flange | 166 | 307 | 59.3 | 4800 | 0.03 | 223.34
278 | Story48 | B48 | 310UB46.2 | Beam | 300PLUS-300 | Steel I/Wide Flange | 166 | 307 | 59.3 | 7200 | 0.04 | 335.01
279 | Story48 | B49 | 310UB46.2 | Beam | 300PLUS-300 | Steel I/Wide Flange | 166 | 307 | 59.3 | 4800 | 0.03 | 223.34
280 | Story48 | B50 | 310UB46.2 | Beam | 300PLUS-300 | Steel I/Wide Flange | 166 | 307 | 59.3 | 7200 | 0.04 | 335.01
281 | Story48 | B51 | 310UB46.2 | Beam | 300PLUS-300 | Steel I/Wide Flange | 166 | 307 | 59.3 | 4800 | 0.03 | 223.34
282 | Story48 | B52 | 310UB46.2 | Beam | 300PLUS-300 | Steel I/Wide Flange | 166 | 307 | 59.3 | 7200 | 0.04 | 335.01
283 | Story48 | B54 | 310UB46.2 | Beam | 300PLUS-300 | Steel I/Wide Flange | 166 | 307 | 59.3 | 7200 | 0.04 | 335.01
284 | Story48 | B55 | 310UB46.2 | Beam | 300PLUS-300 | Steel I/Wide Flange | 166 | 307 | 59.3 | 4800 | 0.03 | 223.34
285 | Story48 | B56 | 310UB46.2 | Beam | 300PLUS-300 | Steel I/Wide Flange | 166 | 307 | 59.3 | 7200 | 0.04 | 335.01
286 | Story48 | B57 | 310UB46.2 | Beam | 300PLUS-300 | Steel I/Wide Flange | 166 | 307 | 59.3 | 4800 | 0.03 | 223.34
287 | Story48 | B58 | 310UB46.2 | Beam | 300PLUS-300 | Steel I/Wide Flange | 166 | 307 | 59.3 | 7200 | 0.04 | 335.01
288 | Story48 | B59 | 310UB46.2 | Beam | 300PLUS-300 | Steel I/Wide Flange | 166 | 307 | 59.3 | 4800 | 0.03 | 223.34
289 | Story48 | B60 | 250UB37.3 | Beam | 300PLUS-300 | Steel I/Wide Flange | 146 | 256 | 47.5 | 7200 | 0.03 | 268.35
290 | Story48 | B61 | 250UB37.3 | Beam | 300PLUS-300 | Steel I/Wide Flange | 146 | 256 | 47.5 | 7200 | 0.03 | 268.35
291 | Story48 | B62 | 310UB46.2 | Beam | 300PLUS-300 | Steel I/Wide Flange | 166 | 307 | 59.3 | 4800 | 0.03 | 223.34
292 | Story48 | B63 | 310UB46.2 | Beam | 300PLUS-300 | Steel I/Wide Flange | 166 | 307 | 59.3 | 7200 | 0.04 | 335.01
293 | Story48 | B64 | 310UB46.2 | Beam | 300PLUS-300 | Steel I/Wide Flange | 166 | 307 | 59.3 | 4800 | 0.03 | 223.34
294 | Story48 | B65 | 310UB46.2 | Beam | 300PLUS-300 | Steel I/Wide Flange | 166 | 307 | 59.3 | 7200 | 0.04 | 335.01
295 | Story48 | B66 | 310UB46.2 | Beam | 300PLUS-300 | Steel I/Wide Flange | 166 | 307 | 59.3 | 4800 | 0.03 | 223.34
296 | Story48 | B67 | 310UB46.2 | Beam | 300PLUS-300 | Steel I/Wide Flange | 166 | 307 | 59.3 | 7200 | 0.04 | 335.01
297 | Story48 | B68 | 310UB46.2 | Beam | 300PLUS-300 | Steel I/Wide Flange | 166 | 307 | 59.3 | 4800 | 0.03 | 223.34
298 | Story48 | B69 | 310UB46.2 | Beam | 300PLUS-300 | Steel I/Wide Flange | 166 | 307 | 59.3 | 7200 | 0.04 | 335.01
299 | Story48 | B70 | 310UB46.2 | Beam | 300PLUS-300 | Steel I/Wide Flange | 166 | 307 | 59.3 | 4800 | 0.03 | 223.34
300 | Story48 | B71 | 310UB46.2 | Beam | 300PLUS-300 | Steel I/Wide Flange | 166 | 307 | 59.3 | 7200 | 0.04 | 335.01
301 | Story48 | B72 | 310UB46.2 | Beam | 300PLUS-300 | Steel I/Wide Flange | 166 | 307 | 59.3 | 4800 | 0.03 | 223.34
302 | Story48 | B73 | 310UB46.2 | Beam | 300PLUS-300 | Steel I/Wide Flange | 166 | 307 | 59.3 | 7200 | 0.04 | 335.01
303 | Story48 | B74 | 310UB46.2 | Beam | 300PLUS-300 | Steel I/Wide Flange | 166 | 307 | 59.3 | 4800 | 0.03 | 223.34
304 | Story48 | B75 | 250UB37.3 | Beam | 300PLUS-300 | Steel I/Wide Flange | 146 | 256 | 47.5 | 7200 | 0.03 | 268.35
305 | Story48 | B76 | 250UB37.3 | Beam | 300PLUS-300 | Steel I/Wide Flange | 146 | 256 | 47.5 | 4800 | 0.02 | 178.9
306 | Story48 | B77 | 250UB37.3 | Beam | 300PLUS-300 | Steel I/Wide Flange | 146 | 256 | 47.5 | 4800 | 0.02 | 178.9
307 | Story48 | B78 | 250UB37.3 | Beam | 300PLUS-300 | Steel I/Wide Flange | 146 | 256 | 47.5 | 4800 | 0.02 | 178.9
308 | Story48 | B79 | 250UB37.3 | Beam | 300PLUS-300 | Steel I/Wide Flange | 146 | 256 | 47.5 | 4800 | 0.02 | 178.9
309 | Story48 | B80 | 250UB37.3 | Beam | 300PLUS-300 | Steel I/Wide Flange | 146 | 256 | 47.5 | 4800 | 0.02 | 178.9
310 | Story48 | B81 | 250UB37.3 | Beam | 300PLUS-300 | Steel I/Wide Flange | 146 | 256 | 47.5 | 4800 | 0.02 | 178.9
311 | Story48 | B82 | 250UB37.3 | Beam | 300PLUS-300 | Steel I/Wide Flange | 146 | 256 | 47.5 | 4800 | 0.02 | 178.9
312 | Story47 | B1 | 250UB37.3 | Beam | 300PLUS-300 | Steel I/Wide Flange | 146 | 256 | 47.5 | 7200 | 0.03 | 268.35
313 | Story47 | B2 | 250UB37.3 | Beam | 300PLUS-300 | Steel I/Wide Flange | 146 | 256 | 47.5 | 4800 | 0.02 | 178.9
314 | Story47 | B3 | 310UB46.2 | Beam | 300PLUS-300 | Steel I/Wide Flange | 166 | 307 | 59.3 | 7200 | 0.04 | 335.01
315 | Story47 | B4 | 250UB37.3 | Beam | 300PLUS-300 | Steel I/Wide Flange | 146 | 256 | 47.5 | 4800 | 0.02 | 178.9
316 | Story47 | B5 | 310UB46.2 | Beam | 300PLUS-300 | Steel I/Wide Flange | 166 | 307 | 59.3 | 7200 | 0.04 | 335.01
317 | Story47 | B6 | 250UB37.3 | Beam | 300PLUS-300 | Steel I/Wide Flange | 146 | 256 | 47.5 | 4800 | 0.02 | 178.9
318 | Story47 | B7 | 310UB46.2 | Beam | 300PLUS-300 | Steel I/Wide Flange | 166 | 307 | 59.3 | 7200 | 0.04 | 335.01
319 | Story47 | B8 | 250UB37.3 | Beam | 300PLUS-300 | Steel I/Wide Flange | 146 | 256 | 47.5 | 4800 | 0.02 | 178.9
320 | Story47 | B9 | 310UB46.2 | Beam | 300PLUS-300 | Steel I/Wide Flange | 166 | 307 | 59.3 | 7200 | 0.04 | 335.01
321 | Story47 | B10 | 250UB37.3 | Beam | 300PLUS-300 | Steel I/Wide Flange | 146 | 256 | 47.5 | 4800 | 0.02 | 178.9
322 | Story47 | B11 | 310UB46.2 | Beam | 300PLUS-300 | Steel I/Wide Flange | 166 | 307 | 59.3 | 7200 | 0.04 | 335.01
323 | Story47 | B12 | 250UB37.3 | Beam | 300PLUS-300 | Steel I/Wide Flange | 146 | 256 | 47.5 | 4800 | 0.02 | 178.9
324 | Story47 | B13 | 310UB46.2 | Beam | 300PLUS-300 | Steel I/Wide Flange | 166 | 307 | 59.3 | 7200 | 0.04 | 335.01
325 | Story47 | B14 | 250UB37.3 | Beam | 300PLUS-300 | Steel I/Wide Flange | 146 | 256 | 47.5 | 4800 | 0.02 | 178.9
326 | Story47 | B15 | 250UB37.3 | Beam | 300PLUS-300 | Steel I/Wide Flange | 146 | 256 | 47.5 | 7200 | 0.03 | 268.35
327 | Story47 | B16 | 250UB37.3 | Beam | 300PLUS-300 | Steel I/Wide Flange | 146 | 256 | 47.5 | 7200 | 0.03 | 268.35
328 | Story47 | B17 | 310UB46.2 | Beam | 300PLUS-300 | Steel I/Wide Flange | 166 | 307 | 59.3 | 4800 | 0.03 | 223.34
329 | Story47 | B18 | 310UB46.2 | Beam | 300PLUS-300 | Steel I/Wide Flange | 166 | 307 | 59.3 | 7200 | 0.04 | 335.01
330 | Story47 | B19 | 310UB46.2 | Beam | 300PLUS-300 | Steel I/Wide Flange | 166 | 307 | 59.3 | 4800 | 0.03 | 223.34
331 | Story47 | B20 | 310UB46.2 | Beam | 300PLUS-300 | Steel I/Wide Flange | 166 | 307 | 59.3 | 7200 | 0.04 | 335.01
332 | Story47 | B21 | 310UB46.2 | Beam | 300PLUS-300 | Steel I/Wide Flange | 166 | 307 | 59.3 | 4800 | 0.03 | 223.34
333 | Story47 | B22 | 310UB46.2 | Beam | 300PLUS-300 | Steel I/Wide Flange | 166 | 307 | 59.3 | 7200 | 0.04 | 335.01
334 | Story47 | B23 | 310UB46.2 | Beam | 300PLUS-300 | Steel I/Wide Flange | 166 | 307 | 59.3 | 4800 | 0.03 | 223.34
335 | Story47 | B24 | 310UB46.2 | Beam | 300PLUS-300 | Steel I/Wide Flange | 166 | 307 | 59.3 | 7200 | 0.04 | 335.01
336 | Story47 | B25 | 310UB46.2 | Beam | 300PLUS-300 | Steel I/Wide Flange | 166 | 307 | 59.3 | 4800 | 0.03 | 223.34
337 | Story47 | B26 | 310UB46.2 | Beam | 300PLUS-300 | Steel I/Wide Flange | 166 | 307 | 59.3 | 7200 | 0.04 | 335.01
338 | Story47 | B27 | 310UB46.2 | Beam | 300PLUS-300 | Steel I/Wide Flange | 166 | 307 | 59.3 | 4800 | 0.03 | 223.34
339 | Story47 | B28 | 310UB46.2 | Beam | 300PLUS-300 | Steel I/Wide Flange | 166 | 307 | 59.3 | 7200 | 0.04 | 335.01
340 | Story47 | B29 | 310UB46.2 | Beam | 300PLUS-300 | Steel I/Wide Flange | 166 | 307 | 59.3 | 4800 | 0.03 | 223.34
341 | Story47 | B30 | 250UB37.3 | Beam | 300PLUS-300 | Steel I/Wide Flange | 146 | 256 | 47.5 | 7200 | 0.03 | 268.35
342 | Story47 | B31 | 250UB37.3 | Beam | 300PLUS-300 | Steel I/Wide Flange | 146 | 256 | 47.5 | 7200 | 0.03 | 268.35
343 | Story47 | B32 | 310UB46.2 | Beam | 300PLUS-300 | Steel I/Wide Flange | 166 | 307 | 59.3 | 4800 | 0.03 | 223.34
344 | Story47 | B33 | 310UB46.2 | Beam | 300PLUS-300 | Steel I/Wide Flange | 166 | 307 | 59.3 | 7200 | 0.04 | 335.01
345 | Story47 | B34 | 310UB46.2 | Beam | 300PLUS-300 | Steel I/Wide Flange | 166 | 307 | 59.3 | 4800 | 0.03 | 223.34
346 | Story47 | B35 | 310UB46.2 | Beam | 300PLUS-300 | Steel I/Wide Flange | 166 | 307 | 59.3 | 7200 | 0.04 | 335.01
347 | Story47 | B36 | 310UB46.2 | Beam | 300PLUS-300 | Steel I/Wide Flange | 166 | 307 | 59.3 | 4800 | 0.03 | 223.34
348 | Story47 | B40 | 310UB46.2 | Beam | 300PLUS-300 | Steel I/Wide Flange | 166 | 307 | 59.3 | 4800 | 0.03 | 223.34
349 | Story47 | B41 | 310UB46.2 | Beam | 300PLUS-300 | Steel I/Wide Flange | 166 | 307 | 59.3 | 7200 | 0.04 | 335.01
350 | Story47 | B42 | 310UB46.2 | Beam | 300PLUS-300 | Steel I/Wide Flange | 166 | 307 | 59.3 | 4800 | 0.03 | 223.34
351 | Story47 | B43 | 310UB46.2 | Beam | 300PLUS-300 | Steel I/Wide Flange | 166 | 307 | 59.3 | 7200 | 0.04 | 335.01
352 | Story47 | B44 | 310UB46.2 | Beam | 300PLUS-300 | Steel I/Wide Flange | 166 | 307 | 59.3 | 4800 | 0.03 | 223.34
353 | Story47 | B45 | 250UB37.3 | Beam | 300PLUS-300 | Steel I/Wide Flange | 146 | 256 | 47.5 | 7200 | 0.03 | 268.35
354 | Story47 | B46 | 250UB37.3 | Beam | 300PLUS-300 | Steel I/Wide Flange | 146 | 256 | 47.5 | 7200 | 0.03 | 268.35
355 | Story47 | B47 | 310UB46.2 | Beam | 300PLUS-300 | Steel I/Wide Flange | 166 | 307 | 59.3 | 4800 | 0.03 | 223.34
356 | Story47 | B48 | 310UB46.2 | Beam | 300PLUS-300 | Steel I/Wide Flange | 166 | 307 | 59.3 | 7200 | 0.04 | 335.01
357 | Story47 | B49 | 310UB46.2 | Beam | 300PLUS-300 | Steel I/Wide Flange | 166 | 307 | 59.3 | 4800 | 0.03 | 223.34
358 | Story47 | B50 | 310UB46.2 | Beam | 300PLUS-300 | Steel I/Wide Flange | 166 | 307 | 59.3 | 7200 | 0.04 | 335.01
359 | Story47 | B51 | 310UB46.2 | Beam | 300PLUS-300 | Steel I/Wide Flange | 166 | 307 | 59.3 | 4800 | 0.03 | 223.34
360 | Story47 | B52 | 310UB46.2 | Beam | 300PLUS-300 | Steel I/Wide Flange | 166 | 307 | 59.3 | 7200 | 0.04 | 335.01
361 | Story47 | B54 | 310UB46.2 | Beam | 300PLUS-300 | Steel I/Wide Flange | 166 | 307 | 59.3 | 7200 | 0.04 | 335.01
362 | Story47 | B55 | 310UB46.2 | Beam | 300PLUS-300 | Steel I/Wide Flange | 166 | 307 | 59.3 | 4800 | 0.03 | 223.34
363 | Story47 | B56 | 310UB46.2 | Beam | 300PLUS-300 | Steel I/Wide Flange | 166 | 307 | 59.3 | 7200 | 0.04 | 335.01
364 | Story47 | B57 | 310UB46.2 | Beam | 300PLUS-300 | Steel I/Wide Flange | 166 | 307 | 59.3 | 4800 | 0.03 | 223.34
365 | Story47 | B58 | 310UB46.2 | Beam | 300PLUS-300 | Steel I/Wide Flange | 166 | 307 | 59.3 | 7200 | 0.04 | 335.01
366 | Story47 | B59 | 310UB46.2 | Beam | 300PLUS-300 | Steel I/Wide Flange | 166 | 307 | 59.3 | 4800 | 0.03 | 223.34
367 | Story47 | B60 | 250UB37.3 | Beam | 300PLUS-300 | Steel I/Wide Flange | 146 | 256 | 47.5 | 7200 | 0.03 | 268.35
368 | Story47 | B61 | 250UB37.3 | Beam | 300PLUS-300 | Steel I/Wide Flange | 146 | 256 | 47.5 | 7200 | 0.03 | 268.35
369 | Story47 | B62 | 310UB46.2 | Beam | 300PLUS-300 | Steel I/Wide Flange | 166 | 307 | 59.3 | 4800 | 0.03 | 223.34
370 | Story47 | B63 | 310UB46.2 | Beam | 300PLUS-300 | Steel I/Wide Flange | 166 | 307 | 59.3 | 7200 | 0.04 | 335.01
371 | Story47 | B64 | 310UB46.2 | Beam | 300PLUS-300 | Steel I/Wide Flange | 166 | 307 | 59.3 | 4800 | 0.03 | 223.34
372 | Story47 | B65 | 310UB46.2 | Beam | 300PLUS-300 | Steel I/Wide Flange | 166 | 307 | 59.3 | 7200 | 0.04 | 335.01
373 | Story47 | B66 | 310UB46.2 | Beam | 300PLUS-300 | Steel I/Wide Flange | 166 | 307 | 59.3 | 4800 | 0.03 | 223.34
374 | Story47 | B67 | 310UB46.2 | Beam | 300PLUS-300 | Steel I/Wide Flange | 166 | 307 | 59.3 | 7200 | 0.04 | 335.01
375 | Story47 | B68 | 310UB46.2 | Beam | 300PLUS-300 | Steel I/Wide Flange | 166 | 307 | 59.3 | 4800 | 0.03 | 223.34
376 | Story47 | B69 | 310UB46.2 | Beam | 300PLUS-300 | Steel I/Wide Flange | 166 | 307 | 59.3 | 7200 | 0.04 | 335.01
377 | Story47 | B70 | 310UB46.2 | Beam | 300PLUS-300 | Steel I/Wide Flange | 166 | 307 | 59.3 | 4800 | 0.03 | 223.34
378 | Story47 | B71 | 310UB46.2 | Beam | 300PLUS-300 | Steel I/Wide Flange | 166 | 307 | 59.3 | 7200 | 0.04 | 335.01
379 | Story47 | B72 | 310UB46.2 | Beam | 300PLUS-300 | Steel I/Wide Flange | 166 | 307 | 59.3 | 4800 | 0.03 | 223.34
380 | Story47 | B73 | 310UB46.2 | Beam | 300PLUS-300 | Steel I/Wide Flange | 166 | 307 | 59.3 | 7200 | 0.04 | 335.01
381 | Story47 | B74 | 310UB46.2 | Beam | 300PLUS-300 | Steel I/Wide Flange | 166 | 307 | 59.3 | 4800 | 0.03 | 223.34
382 | Story47 | B75 | 250UB37.3 | Beam | 300PLUS-300 | Steel I/Wide Flange | 146 | 256 | 47.5 | 7200 | 0.03 | 268.35
383 | Story47 | B76 | 250UB37.3 | Beam | 300PLUS-300 | Steel I/Wide Flange | 146 | 256 | 47.5 | 4800 | 0.02 | 178.9
384 | Story47 | B77 | 250UB37.3 | Beam | 300PLUS-300 | Steel I/Wide Flange | 146 | 256 | 47.5 | 4800 | 0.02 | 178.9
385 | Story47 | B78 | 250UB37.3 | Beam | 300PLUS-300 | Steel I/Wide Flange | 146 | 256 | 47.5 | 4800 | 0.02 | 178.9
386 | Story47 | B79 | 250UB37.3 | Beam | 300PLUS-300 | Steel I/Wide Flange | 146 | 256 | 47.5 | 4800 | 0.02 | 178.9
387 | Story47 | B80 | 250UB37.3 | Beam | 300PLUS-300 | Steel I/Wide Flange | 146 | 256 | 47.5 | 4800 | 0.02 | 178.9
388 | Story47 | B81 | 250UB37.3 | Beam | 300PLUS-300 | Steel I/Wide Flange | 146 | 256 | 47.5 | 4800 | 0.02 | 178.9
389 | Story47 | B82 | 250UB37.3 | Beam | 300PLUS-300 | Steel I/Wide Flange | 146 | 256 | 47.5 | 4800 | 0.02 | 178.9
390 | Story46 | B1 | 250UB37.3 | Beam | 300PLUS-300 | Steel I/Wide Flange | 146 | 256 | 47.5 | 7200 | 0.03 | 268.35
391 | Story46 | B2 | 250UB37.3 | Beam | 300PLUS-300 | Steel I/Wide Flange | 146 | 256 | 47.5 | 4800 | 0.02 | 178.9
392 | Story46 | B3 | 310UB46.2 | Beam | 300PLUS-300 | Steel I/Wide Flange | 166 | 307 | 59.3 | 7200 | 0.04 | 335.01
393 | Story46 | B4 | 250UB37.3 | Beam | 300PLUS-300 | Steel I/Wide Flange | 146 | 256 | 47.5 | 4800 | 0.02 | 178.9
394 | Story46 | B5 | 310UB46.2 | Beam | 300PLUS-300 | Steel I/Wide Flange | 166 | 307 | 59.3 | 7200 | 0.04 | 335.01
395 | Story46 | B6 | 250UB37.3 | Beam | 300PLUS-300 | Steel I/Wide Flange | 146 | 256 | 47.5 | 4800 | 0.02 | 178.9
396 | Story46 | B7 | 310UB46.2 | Beam | 300PLUS-300 | Steel I/Wide Flange | 166 | 307 | 59.3 | 7200 | 0.04 | 335.01
397 | Story46 | B8 | 250UB37.3 | Beam | 300PLUS-300 | Steel I/Wide Flange | 146 | 256 | 47.5 | 4800 | 0.02 | 178.9
398 | Story46 | B9 | 310UB46.2 | Beam | 300PLUS-300 | Steel I/Wide Flange | 166 | 307 | 59.3 | 7200 | 0.04 | 335.01
399 | Story46 | B10 | 250UB37.3 | Beam | 300PLUS-300 | Steel I/Wide Flange | 146 | 256 | 47.5 | 4800 | 0.02 | 178.9
400 | Story46 | B11 | 310UB46.2 | Beam | 300PLUS-300 | Steel I/Wide Flange | 166 | 307 | 59.3 | 7200 | 0.04 | 335.01
401 | Story46 | B12 | 250UB37.3 | Beam | 300PLUS-300 | Steel I/Wide Flange | 146 | 256 | 47.5 | 4800 | 0.02 | 178.9
402 | Story46 | B13 | 310UB46.2 | Beam | 300PLUS-300 | Steel I/Wide Flange | 166 | 307 | 59.3 | 7200 | 0.04 | 335.01
403 | Story46 | B14 | 250UB37.3 | Beam | 300PLUS-300 | Steel I/Wide Flange | 146 | 256 | 47.5 | 4800 | 0.02 | 178.9
404 | Story46 | B15 | 250UB37.3 | Beam | 300PLUS-300 | Steel I/Wide Flange | 146 | 256 | 47.5 | 7200 | 0.03 | 268.35
405 | Story46 | B16 | 250UB37.3 | Beam | 300PLUS-300 | Steel I/Wide Flange | 146 | 256 | 47.5 | 7200 | 0.03 | 268.35
406 | Story46 | B17 | 310UB46.2 | Beam | 300PLUS-300 | Steel I/Wide Flange | 166 | 307 | 59.3 | 4800 | 0.03 | 223.34
407 | Story46 | B18 | 310UB46.2 | Beam | 300PLUS-300 | Steel I/Wide Flange | 166 | 307 | 59.3 | 7200 | 0.04 | 335.01
408 | Story46 | B19 | 310UB46.2 | Beam | 300PLUS-300 | Steel I/Wide Flange | 166 | 307 | 59.3 | 4800 | 0.03 | 223.34
409 | Story46 | B20 | 310UB46.2 | Beam | 300PLUS-300 | Steel I/Wide Flange | 166 | 307 | 59.3 | 7200 | 0.04 | 335.01
410 | Story46 | B21 | 310UB46.2 | Beam | 300PLUS-300 | Steel I/Wide Flange | 166 | 307 | 59.3 | 4800 | 0.03 | 223.34
411 | Story46 | B22 | 310UB46.2 | Beam | 300PLUS-300 | Steel I/Wide Flange | 166 | 307 | 59.3 | 7200 | 0.04 | 335.01
412 | Story46 | B23 | 310UB46.2 | Beam | 300PLUS-300 | Steel I/Wide Flange | 166 | 307 | 59.3 | 4800 | 0.03 | 223.34
413 | Story46 | B24 | 310UB46.2 | Beam | 300PLUS-300 | Steel I/Wide Flange | 166 | 307 | 59.3 | 7200 | 0.04 | 335.01
414 | Story46 | B25 | 310UB46.2 | Beam | 300PLUS-300 | Steel I/Wide Flange | 166 | 307 | 59.3 | 4800 | 0.03 | 223.34
415 | Story46 | B26 | 310UB46.2 | Beam | 300PLUS-300 | Steel I/Wide Flange | 166 | 307 | 59.3 | 7200 | 0.04 | 335.01
416 | Story46 | B27 | 310UB46.2 | Beam | 300PLUS-300 | Steel I/Wide Flange | 166 | 307 | 59.3 | 4800 | 0.03 | 223.34
417 | Story46 | B28 | 310UB46.2 | Beam | 300PLUS-300 | Steel I/Wide Flange | 166 | 307 | 59.3 | 7200 | 0.04 | 335.01
418 | Story46 | B29 | 310UB46.2 | Beam | 300PLUS-300 | Steel I/Wide Flange | 166 | 307 | 59.3 | 4800 | 0.03 | 223.34
419 | Story46 | B30 | 250UB37.3 | Beam | 300PLUS-300 | Steel I/Wide Flange | 146 | 256 | 47.5 | 7200 | 0.03 | 268.35
420 | Story46 | B31 | 250UB37.3 | Beam | 300PLUS-300 | Steel I/Wide Flange | 146 | 256 | 47.5 | 7200 | 0.03 | 268.35
421 | Story46 | B32 | 310UB46.2 | Beam | 300PLUS-300 | Steel I/Wide Flange | 166 | 307 | 59.3 | 4800 | 0.03 | 223.34
422 | Story46 | B33 | 310UB46.2 | Beam | 300PLUS-300 | Steel I/Wide Flange | 166 | 307 | 59.3 | 7200 | 0.04 | 335.01
423 | Story46 | B34 | 310UB46.2 | Beam | 300PLUS-300 | Steel I/Wide Flange | 166 | 307 | 59.3 | 4800 | 0.03 | 223.34
424 | Story46 | B35 | 310UB46.2 | Beam | 300PLUS-300 | Steel I/Wide Flange | 166 | 307 | 59.3 | 7200 | 0.04 | 335.01
425 | Story46 | B36 | 310UB46.2 | Beam | 300PLUS-300 | Steel I/Wide Flange | 166 | 307 | 59.3 | 4800 | 0.03 | 223.34
426 | Story46 | B40 | 310UB46.2 | Beam | 300PLUS-300 | Steel I/Wide Flange | 166 | 307 | 59.3 | 4800 | 0.03 | 223.34
427 | Story46 | B41 | 310UB46.2 | Beam | 300PLUS-300 | Steel I/Wide Flange | 166 | 307 | 59.3 | 7200 | 0.04 | 335.01
428 | Story46 | B42 | 310UB46.2 | Beam | 300PLUS-300 | Steel I/Wide Flange | 166 | 307 | 59.3 | 4800 | 0.03 | 223.34
429 | Story46 | B43 | 310UB46.2 | Beam | 300PLUS-300 | Steel I/Wide Flange | 166 | 307 | 59.3 | 7200 | 0.04 | 335.01
430 | Story46 | B44 | 310UB46.2 | Beam | 300PLUS-300 | Steel I/Wide Flange | 166 | 307 | 59.3 | 4800 | 0.03 | 223.34
431 | Story46 | B45 | 250UB37.3 | Beam | 300PLUS-300 | Steel I/Wide Flange | 146 | 256 | 47.5 | 7200 | 0.03 | 268.35
432 | Story46 | B46 | 250UB37.3 | Beam | 300PLUS-300 | Steel I/Wide Flange | 146 | 256 | 47.5 | 7200 | 0.03 | 268.35
433 | Story46 | B47 | 310UB46.2 | Beam | 300PLUS-300 | Steel I/Wide Flange | 166 | 307 | 59.3 | 4800 | 0.03 | 223.34
434 | Story46 | B48 | 310UB46.2 | Beam | 300PLUS-300 | Steel I/Wide Flange | 166 | 307 | 59.3 | 7200 | 0.04 | 335.01
435 | Story46 | B49 | 310UB46.2 | Beam | 300PLUS-300 | Steel I/Wide Flange | 166 | 307 | 59.3 | 4800 | 0.03 | 223.34
436 | Story46 | B50 | 310UB46.2 | Beam | 300PLUS-300 | Steel I/Wide Flange | 166 | 307 | 59.3 | 7200 | 0.04 | 335.01
437 | Story46 | B51 | 310UB46.2 | Beam | 300PLUS-300 | Steel I/Wide Flange | 166 | 307 | 59.3 | 4800 | 0.03 | 223.34
438 | Story46 | B52 | 310UB46.2 | Beam | 300PLUS-300 | Steel I/Wide Flange | 166 | 307 | 59.3 | 7200 | 0.04 | 335.01
439 | Story46 | B54 | 310UB46.2 | Beam | 300PLUS-300 | Steel I/Wide Flange | 166 | 307 | 59.3 | 7200 | 0.04 | 335.01
440 | Story46 | B55 | 310UB46.2 | Beam | 300PLUS-300 | Steel I/Wide Flange | 166 | 307 | 59.3 | 4800 | 0.03 | 223.34
441 | Story46 | B56 | 310UB46.2 | Beam | 300PLUS-300 | Steel I/Wide Flange | 166 | 307 | 59.3 | 7200 | 0.04 | 335.01
442 | Story46 | B57 | 310UB46.2 | Beam | 300PLUS-300 | Steel I/Wide Flange | 166 | 307 | 59.3 | 4800 | 0.03 | 223.34
443 | Story46 | B58 | 310UB46.2 | Beam | 300PLUS-300 | Steel I/Wide Flange | 166 | 307 | 59.3 | 7200 | 0.04 | 335.01
444 | Story46 | B59 | 310UB46.2 | Beam | 300PLUS-300 | Steel I/Wide Flange | 166 | 307 | 59.3 | 4800 | 0.03 | 223.34
445 | Story46 | B60 | 250UB37.3 | Beam | 300PLUS-300 | Steel I/Wide Flange | 146 | 256 | 47.5 | 7200 | 0.03 | 268.35
446 | Story46 | B61 | 250UB37.3 | Beam | 300PLUS-300 | Steel I/Wide Flange | 146 | 256 | 47.5 | 7200 | 0.03 | 268.35
447 | Story46 | B62 | 310UB46.2 | Beam | 300PLUS-300 | Steel I/Wide Flange | 166 | 307 | 59.3 | 4800 | 0.03 | 223.34
448 | Story46 | B63 | 310UB46.2 | Beam | 300PLUS-300 | Steel I/Wide Flange | 166 | 307 | 59.3 | 7200 | 0.04 | 335.01
449 | Story46 | B64 | 310UB46.2 | Beam | 300PLUS-300 | Steel I/Wide Flange | 166 | 307 | 59.3 | 4800 | 0.03 | 223.34
450 | Story46 | B65 | 310UB46.2 | Beam | 300PLUS-300 | Steel I/Wide Flange | 166 | 307 | 59.3 | 7200 | 0.04 | 335.01
451 | Story46 | B66 | 310UB46.2 | Beam | 300PLUS-300 | Steel I/Wide Flange | 166 | 307 | 59.3 | 4800 | 0.03 | 223.34
452 | Story46 | B67 | 310UB46.2 | Beam | 300PLUS-300 | Steel I/Wide Flange | 166 | 307 | 59.3 | 7200 | 0.04 | 335.01
453 | Story46 | B68 | 310UB46.2 | Beam | 300PLUS-300 | Steel I/Wide Flange | 166 | 307 | 59.3 | 4800 | 0.03 | 223.34
454 | Story46 | B69 | 310UB46.2 | Beam | 300PLUS-300 | Steel I/Wide Flange | 166 | 307 | 59.3 | 7200 | 0.04 | 335.01
455 | Story46 | B70 | 310UB46.2 | Beam | 300PLUS-300 | Steel I/Wide Flange | 166 | 307 | 59.3 | 4800 | 0.03 | 223.34
456 | Story46 | B71 | 310UB46.2 | Beam | 300PLUS-300 | Steel I/Wide Flange | 166 | 307 | 59.3 | 7200 | 0.04 | 335.01
457 | Story46 | B72 | 310UB46.2 | Beam | 300PLUS-300 | Steel I/Wide Flange | 166 | 307 | 59.3 | 4800 | 0.03 | 223.34
458 | Story46 | B73 | 310UB46.2 | Beam | 300PLUS-300 | Steel I/Wide Flange | 166 | 307 | 59.3 | 7200 | 0.04 | 335.01
459 | Story46 | B74 | 310UB46.2 | Beam | 300PLUS-300 | Steel I/Wide Flange | 166 | 307 | 59.3 | 4800 | 0.03 | 223.34
460 | Story46 | B75 | 250UB37.3 | Beam | 300PLUS-300 | Steel I/Wide Flange | 146 | 256 | 47.5 | 7200 | 0.03 | 268.35
461 | Story46 | B76 | 250UB37.3 | Beam | 300PLUS-300 | Steel I/Wide Flange | 146 | 256 | 47.5 | 4800 | 0.02 | 178.9
462 | Story46 | B77 | 250UB37.3 | Beam | 300PLUS-300 | Steel I/Wide Flange | 146 | 256 | 47.5 | 4800 | 0.02 | 178.9
463 | Story46 | B78 | 250UB37.3 | Beam | 300PLUS-300 | Steel I/Wide Flange | 146 | 256 | 47.5 | 4800 | 0.02 | 178.9
464 | Story46 | B79 | 250UB37.3 | Beam | 300PLUS-300 | Steel I/Wide Flange | 146 | 256 | 47.5 | 4800 | 0.02 | 178.9
465 | Story46 | B80 | 250UB37.3 | Beam | 300PLUS-300 | Steel I/Wide Flange | 146 | 256 | 47.5 | 4800 | 0.02 | 178.9
466 | Story46 | B81 | 250UB37.3 | Beam | 300PLUS-300 | Steel I/Wide Flange | 146 | 256 | 47.5 | 4800 | 0.02 | 178.9
467 | Story46 | B82 | 250UB37.3 | Beam | 300PLUS-300 | Steel I/Wide Flange | 146 | 256 | 47.5 | 4800 | 0.02 | 178.9
468 | Story45 | B1 | 250UB37.3 | Beam | 300PLUS-300 | Steel I/Wide Flange | 146 | 256 | 47.5 | 7200 | 0.03 | 268.35
469 | Story45 | B2 | 250UB37.3 | Beam | 300PLUS-300 | Steel I/Wide Flange | 146 | 256 | 47.5 | 4800 | 0.02 | 178.9
470 | Story45 | B3 | 310UB46.2 | Beam | 300PLUS-300 | Steel I/Wide Flange | 166 | 307 | 59.3 | 7200 | 0.04 | 335.01
471 | Story45 | B4 | 250UB37.3 | Beam | 300PLUS-300 | Steel I/Wide Flange | 146 | 256 | 47.5 | 4800 | 0.02 | 178.9
472 | Story45 | B5 | 310UB46.2 | Beam | 300PLUS-300 | Steel I/Wide Flange | 166 | 307 | 59.3 | 7200 | 0.04 | 335.01
473 | Story45 | B6 | 250UB37.3 | Beam | 300PLUS-300 | Steel I/Wide Flange | 146 | 256 | 47.5 | 4800 | 0.02 | 178.9
474 | Story45 | B7 | 310UB46.2 | Beam | 300PLUS-300 | Steel I/Wide Flange | 166 | 307 | 59.3 | 7200 | 0.04 | 335.01
475 | Story45 | B8 | 250UB37.3 | Beam | 300PLUS-300 | Steel I/Wide Flange | 146 | 256 | 47.5 | 4800 | 0.02 | 178.9
476 | Story45 | B9 | 310UB46.2 | Beam | 300PLUS-300 | Steel I/Wide Flange | 166 | 307 | 59.3 | 7200 | 0.04 | 335.01
477 | Story45 | B10 | 250UB37.3 | Beam | 300PLUS-300 | Steel I/Wide Flange | 146 | 256 | 47.5 | 4800 | 0.02 | 178.9
478 | Story45 | B11 | 310UB46.2 | Beam | 300PLUS-300 | Steel I/Wide Flange | 166 | 307 | 59.3 | 7200 | 0.04 | 335.01
479 | Story45 | B12 | 250UB37.3 | Beam | 300PLUS-300 | Steel I/Wide Flange | 146 | 256 | 47.5 | 4800 | 0.02 | 178.9
480 | Story45 | B13 | 310UB46.2 | Beam | 300PLUS-300 | Steel I/Wide Flange | 166 | 307 | 59.3 | 7200 | 0.04 | 335.01
481 | Story45 | B14 | 250UB37.3 | Beam | 300PLUS-300 | Steel I/Wide Flange | 146 | 256 | 47.5 | 4800 | 0.02 | 178.9
482 | Story45 | B15 | 250UB37.3 | Beam | 300PLUS-300 | Steel I/Wide Flange | 146 | 256 | 47.5 | 7200 | 0.03 | 268.35
483 | Story45 | B16 | 250UB37.3 | Beam | 300PLUS-300 | Steel I/Wide Flange | 146 | 256 | 47.5 | 7200 | 0.03 | 268.35
484 | Story45 | B17 | 310UB46.2 | Beam | 300PLUS-300 | Steel I/Wide Flange | 166 | 307 | 59.3 | 4800 | 0.03 | 223.34
485 | Story45 | B18 | 310UB46.2 | Beam | 300PLUS-300 | Steel I/Wide Flange | 166 | 307 | 59.3 | 7200 | 0.04 | 335.01
486 | Story45 | B19 | 310UB46.2 | Beam | 300PLUS-300 | Steel I/Wide Flange | 166 | 307 | 59.3 | 4800 | 0.03 | 223.34
487 | Story45 | B20 | 310UB46.2 | Beam | 300PLUS-300 | Steel I/Wide Flange | 166 | 307 | 59.3 | 7200 | 0.04 | 335.01
488 | Story45 | B21 | 310UB46.2 | Beam | 300PLUS-300 | Steel I/Wide Flange | 166 | 307 | 59.3 | 4800 | 0.03 | 223.34
489 | Story45 | B22 | 310UB46.2 | Beam | 300PLUS-300 | Steel I/Wide Flange | 166 | 307 | 59.3 | 7200 | 0.04 | 335.01
490 | Story45 | B23 | 310UB46.2 | Beam | 300PLUS-300 | Steel I/Wide Flange | 166 | 307 | 59.3 | 4800 | 0.03 | 223.34
491 | Story45 | B24 | 310UB46.2 | Beam | 300PLUS-300 | Steel I/Wide Flange | 166 | 307 | 59.3 | 7200 | 0.04 | 335.01
492 | Story45 | B25 | 310UB46.2 | Beam | 300PLUS-300 | Steel I/Wide Flange | 166 | 307 | 59.3 | 4800 | 0.03 | 223.34
493 | Story45 | B26 | 310UB46.2 | Beam | 300PLUS-300 | Steel I/Wide Flange | 166 | 307 | 59.3 | 7200 | 0.04 | 335.01
494 | Story45 | B27 | 310UB46.2 | Beam | 300PLUS-300 | Steel I/Wide Flange | 166 | 307 | 59.3 | 4800 | 0.03 | 223.34
495 | Story45 | B28 | 310UB46.2 | Beam | 300PLUS-300 | Steel I/Wide Flange | 166 | 307 | 59.3 | 7200 | 0.04 | 335.01
496 | Story45 | B29 | 310UB46.2 | Beam | 300PLUS-300 | Steel I/Wide Flange | 166 | 307 | 59.3 | 4800 | 0.03 | 223.34
497 | Story45 | B30 | 250UB37.3 | Beam | 300PLUS-300 | Steel I/Wide Flange | 146 | 256 | 47.5 | 7200 | 0.03 | 268.35
498 | Story45 | B31 | 250UB37.3 | Beam | 300PLUS-300 | Steel I/Wide Flange | 146 | 256 | 47.5 | 7200 | 0.03 | 268.35
499 | Story45 | B32 | 310UB46.2 | Beam | 300PLUS-300 | Steel I/Wide Flange | 166 | 307 | 59.3 | 4800 | 0.03 | 223.34
500 | Story45 | B33 | 310UB46.2 | Beam | 300PLUS-300 | Steel I/Wide Flange | 166 | 307 | 59.3 | 7200 | 0.04 | 335.01
501 | Story45 | B34 | 310UB46.2 | Beam | 300PLUS-300 | Steel I/Wide Flange | 166 | 307 | 59.3 | 4800 | 0.03 | 223.34
502 | Story45 | B35 | 310UB46.2 | Beam | 300PLUS-300 | Steel I/Wide Flange | 166 | 307 | 59.3 | 7200 | 0.04 | 335.01
503 | Story45 | B36 | 310UB46.2 | Beam | 300PLUS-300 | Steel I/Wide Flange | 166 | 307 | 59.3 | 4800 | 0.03 | 223.34
504 | Story45 | B40 | 310UB46.2 | Beam | 300PLUS-300 | Steel I/Wide Flange | 166 | 307 | 59.3 | 4800 | 0.03 | 223.34
505 | Story45 | B41 | 310UB46.2 | Beam | 300PLUS-300 | Steel I/Wide Flange | 166 | 307 | 59.3 | 7200 | 0.04 | 335.01
506 | Story45 | B42 | 310UB46.2 | Beam | 300PLUS-300 | Steel I/Wide Flange | 166 | 307 | 59.3 | 4800 | 0.03 | 223.34
507 | Story45 | B43 | 310UB46.2 | Beam | 300PLUS-300 | Steel I/Wide Flange | 166 | 307 | 59.3 | 7200 | 0.04 | 335.01
508 | Story45 | B44 | 310UB46.2 | Beam | 300PLUS-300 | Steel I/Wide Flange | 166 | 307 | 59.3 | 4800 | 0.03 | 223.34
509 | Story45 | B45 | 250UB37.3 | Beam | 300PLUS-300 | Steel I/Wide Flange | 146 | 256 | 47.5 | 7200 | 0.03 | 268.35
510 | Story45 | B46 | 250UB37.3 | Beam | 300PLUS-300 | Steel I/Wide Flange | 146 | 256 | 47.5 | 7200 | 0.03 | 268.35
511 | Story45 | B47 | 310UB46.2 | Beam | 300PLUS-300 | Steel I/Wide Flange | 166 | 307 | 59.3 | 4800 | 0.03 | 223.34
512 | Story45 | B48 | 310UB46.2 | Beam | 300PLUS-300 | Steel I/Wide Flange | 166 | 307 | 59.3 | 7200 | 0.04 | 335.01
513 | Story45 | B49 | 310UB46.2 | Beam | 300PLUS-300 | Steel I/Wide Flange | 166 | 307 | 59.3 | 4800 | 0.03 | 223.34
514 | Story45 | B50 | 310UB46.2 | Beam | 300PLUS-300 | Steel I/Wide Flange | 166 | 307 | 59.3 | 7200 | 0.04 | 335.01
515 | Story45 | B51 | 310UB46.2 | Beam | 300PLUS-300 | Steel I/Wide Flange | 166 | 307 | 59.3 | 4800 | 0.03 | 223.34
516 | Story45 | B52 | 310UB46.2 | Beam | 300PLUS-300 | Steel I/Wide Flange | 166 | 307 | 59.3 | 7200 | 0.04 | 335.01
517 | Story45 | B54 | 310UB46.2 | Beam | 300PLUS-300 | Steel I/Wide Flange | 166 | 307 | 59.3 | 7200 | 0.04 | 335.01
518 | Story45 | B55 | 310UB46.2 | Beam | 300PLUS-300 | Steel I/Wide Flange | 166 | 307 | 59.3 | 4800 | 0.03 | 223.34
519 | Story45 | B56 | 310UB46.2 | Beam | 300PLUS-300 | Steel I/Wide Flange | 166 | 307 | 59.3 | 7200 | 0.04 | 335.01
520 | Story45 | B57 | 310UB46.2 | Beam | 300PLUS-300 | Steel I/Wide Flange | 166 | 307 | 59.3 | 4800 | 0.03 | 223.34
521 | Story45 | B58 | 310UB46.2 | Beam | 300PLUS-300 | Steel I/Wide Flange | 166 | 307 | 59.3 | 7200 | 0.04 | 335.01
522 | Story45 | B59 | 310UB46.2 | Beam | 300PLUS-300 | Steel I/Wide Flange | 166 | 307 | 59.3 | 4800 | 0.03 | 223.34
523 | Story45 | B60 | 250UB37.3 | Beam | 300PLUS-300 | Steel I/Wide Flange | 146 | 256 | 47.5 | 7200 | 0.03 | 268.35
524 | Story45 | B61 | 250UB37.3 | Beam | 300PLUS-300 | Steel I/Wide Flange | 146 | 256 | 47.5 | 7200 | 0.03 | 268.35
525 | Story45 | B62 | 310UB46.2 | Beam | 300PLUS-300 | Steel I/Wide Flange | 166 | 307 | 59.3 | 4800 | 0.03 | 223.34
526 | Story45 | B63 | 310UB46.2 | Beam | 300PLUS-300 | Steel I/Wide Flange | 166 | 307 | 59.3 | 7200 | 0.04 | 335.01
527 | Story45 | B64 | 310UB46.2 | Beam | 300PLUS-300 | Steel I/Wide Flange | 166 | 307 | 59.3 | 4800 | 0.03 | 223.34
528 | Story45 | B65 | 310UB46.2 | Beam | 300PLUS-300 | Steel I/Wide Flange | 166 | 307 | 59.3 | 7200 | 0.04 | 335.01
529 | Story45 | B66 | 310UB46.2 | Beam | 300PLUS-300 | Steel I/Wide Flange | 166 | 307 | 59.3 | 4800 | 0.03 | 223.34
530 | Story45 | B67 | 310UB46.2 | Beam | 300PLUS-300 | Steel I/Wide Flange | 166 | 307 | 59.3 | 7200 | 0.04 | 335.01
531 | Story45 | B68 | 310UB46.2 | Beam | 300PLUS-300 | Steel I/Wide Flange | 166 | 307 | 59.3 | 4800 | 0.03 | 223.34
532 | Story45 | B69 | 310UB46.2 | Beam | 300PLUS-300 | Steel I/Wide Flange | 166 | 307 | 59.3 | 7200 | 0.04 | 335.01
533 | Story45 | B70 | 310UB46.2 | Beam | 300PLUS-300 | Steel I/Wide Flange | 166 | 307 | 59.3 | 4800 | 0.03 | 223.34
534 | Story45 | B71 | 310UB46.2 | Beam | 300PLUS-300 | Steel I/Wide Flange | 166 | 307 | 59.3 | 7200 | 0.04 | 335.01
535 | Story45 | B72 | 310UB46.2 | Beam | 300PLUS-300 | Steel I/Wide Flange | 166 | 307 | 59.3 | 4800 | 0.03 | 223.34
536 | Story45 | B73 | 310UB46.2 | Beam | 300PLUS-300 | Steel I/Wide Flange | 166 | 307 | 59.3 | 7200 | 0.04 | 335.01
537 | Story45 | B74 | 310UB46.2 | Beam | 300PLUS-300 | Steel I/Wide Flange | 166 | 307 | 59.3 | 4800 | 0.03 | 223.34
538 | Story45 | B75 | 250UB37.3 | Beam | 300PLUS-300 | Steel I/Wide Flange | 146 | 256 | 47.5 | 7200 | 0.03 | 268.35
539 | Story45 | B76 | 250UB37.3 | Beam | 300PLUS-300 | Steel I/Wide Flange | 146 | 256 | 47.5 | 4800 | 0.02 | 178.9
540 | Story45 | B77 | 250UB37.3 | Beam | 300PLUS-300 | Steel I/Wide Flange | 146 | 256 | 47.5 | 4800 | 0.02 | 178.9
541 | Story45 | B78 | 250UB37.3 | Beam | 300PLUS-300 | Steel I/Wide Flange | 146 | 256 | 47.5 | 4800 | 0.02 | 178.9
542 | Story45 | B79 | 250UB37.3 | Beam | 300PLUS-300 | Steel I/Wide Flange | 146 | 256 | 47.5 | 4800 | 0.02 | 178.9
543 | Story45 | B80 | 250UB37.3 | Beam | 300PLUS-300 | Steel I/Wide Flange | 146 | 256 | 47.5 | 4800 | 0.02 | 178.9
544 | Story45 | B81 | 250UB37.3 | Beam | 300PLUS-300 | Steel I/Wide Flange | 146 | 256 | 47.5 | 4800 | 0.02 | 178.9
545 | Story45 | B82 | 250UB37.3 | Beam | 300PLUS-300 | Steel I/Wide Flange | 146 | 256 | 47.5 | 4800 | 0.02 | 178.9
546 | Story44 | B1 | 250UB37.3 | Beam | 300PLUS-300 | Steel I/Wide Flange | 146 | 256 | 47.5 | 7200 | 0.03 | 268.35
547 | Story44 | B2 | 250UB37.3 | Beam | 300PLUS-300 | Steel I/Wide Flange | 146 | 256 | 47.5 | 4800 | 0.02 | 178.9
548 | Story44 | B3 | 310UB46.2 | Beam | 300PLUS-300 | Steel I/Wide Flange | 166 | 307 | 59.3 | 7200 | 0.04 | 335.01
549 | Story44 | B4 | 250UB37.3 | Beam | 300PLUS-300 | Steel I/Wide Flange | 146 | 256 | 47.5 | 4800 | 0.02 | 178.9
550 | Story44 | B5 | 310UB46.2 | Beam | 300PLUS-300 | Steel I/Wide Flange | 166 | 307 | 59.3 | 7200 | 0.04 | 335.01
551 | Story44 | B6 | 250UB37.3 | Beam | 300PLUS-300 | Steel I/Wide Flange | 146 | 256 | 47.5 | 4800 | 0.02 | 178.9
552 | Story44 | B7 | 310UB46.2 | Beam | 300PLUS-300 | Steel I/Wide Flange | 166 | 307 | 59.3 | 7200 | 0.04 | 335.01
553 | Story44 | B8 | 250UB37.3 | Beam | 300PLUS-300 | Steel I/Wide Flange | 146 | 256 | 47.5 | 4800 | 0.02 | 178.9
554 | Story44 | B9 | 310UB46.2 | Beam | 300PLUS-300 | Steel I/Wide Flange | 166 | 307 | 59.3 | 7200 | 0.04 | 335.01
555 | Story44 | B10 | 250UB37.3 | Beam | 300PLUS-300 | Steel I/Wide Flange | 146 | 256 | 47.5 | 4800 | 0.02 | 178.9
556 | Story44 | B11 | 310UB46.2 | Beam | 300PLUS-300 | Steel I/Wide Flange | 166 | 307 | 59.3 | 7200 | 0.04 | 335.01
557 | Story44 | B12 | 250UB37.3 | Beam | 300PLUS-300 | Steel I/Wide Flange | 146 | 256 | 47.5 | 4800 | 0.02 | 178.9
558 | Story44 | B13 | 310UB46.2 | Beam | 300PLUS-300 | Steel I/Wide Flange | 166 | 307 | 59.3 | 7200 | 0.04 | 335.01
559 | Story44 | B14 | 250UB37.3 | Beam | 300PLUS-300 | Steel I/Wide Flange | 146 | 256 | 47.5 | 4800 | 0.02 | 178.9
560 | Story44 | B15 | 250UB37.3 | Beam | 300PLUS-300 | Steel I/Wide Flange | 146 | 256 | 47.5 | 7200 | 0.03 | 268.35
561 | Story44 | B16 | 250UB37.3 | Beam | 300PLUS-300 | Steel I/Wide Flange | 146 | 256 | 47.5 | 7200 | 0.03 | 268.35
562 | Story44 | B17 | 310UB46.2 | Beam | 300PLUS-300 | Steel I/Wide Flange | 166 | 307 | 59.3 | 4800 | 0.03 | 223.34
563 | Story44 | B18 | 310UB46.2 | Beam | 300PLUS-300 | Steel I/Wide Flange | 166 | 307 | 59.3 | 7200 | 0.04 | 335.01
564 | Story44 | B19 | 310UB46.2 | Beam | 300PLUS-300 | Steel I/Wide Flange | 166 | 307 | 59.3 | 4800 | 0.03 | 223.34
565 | Story44 | B20 | 310UB46.2 | Beam | 300PLUS-300 | Steel I/Wide Flange | 166 | 307 | 59.3 | 7200 | 0.04 | 335.01
566 | Story44 | B21 | 310UB46.2 | Beam | 300PLUS-300 | Steel I/Wide Flange | 166 | 307 | 59.3 | 4800 | 0.03 | 223.34
567 | Story44 | B22 | 310UB46.2 | Beam | 300PLUS-300 | Steel I/Wide Flange | 166 | 307 | 59.3 | 7200 | 0.04 | 335.01
568 | Story44 | B23 | 310UB46.2 | Beam | 300PLUS-300 | Steel I/Wide Flange | 166 | 307 | 59.3 | 4800 | 0.03 | 223.34
569 | Story44 | B24 | 310UB46.2 | Beam | 300PLUS-300 | Steel I/Wide Flange | 166 | 307 | 59.3 | 7200 | 0.04 | 335.01
570 | Story44 | B25 | 310UB46.2 | Beam | 300PLUS-300 | Steel I/Wide Flange | 166 | 307 | 59.3 | 4800 | 0.03 | 223.34
571 | Story44 | B26 | 310UB46.2 | Beam | 300PLUS-300 | Steel I/Wide Flange | 166 | 307 | 59.3 | 7200 | 0.04 | 335.01
572 | Story44 | B27 | 310UB46.2 | Beam | 300PLUS-300 | Steel I/Wide Flange | 166 | 307 | 59.3 | 4800 | 0.03 | 223.34
573 | Story44 | B28 | 310UB46.2 | Beam | 300PLUS-300 | Steel I/Wide Flange | 166 | 307 | 59.3 | 7200 | 0.04 | 335.01
574 | Story44 | B29 | 310UB46.2 | Beam | 300PLUS-300 | Steel I/Wide Flange | 166 | 307 | 59.3 | 4800 | 0.03 | 223.34
575 | Story44 | B30 | 250UB37.3 | Beam | 300PLUS-300 | Steel I/Wide Flange | 146 | 256 | 47.5 | 7200 | 0.03 | 268.35
576 | Story44 | B31 | 250UB37.3 | Beam | 300PLUS-300 | Steel I/Wide Flange | 146 | 256 | 47.5 | 7200 | 0.03 | 268.35
577 | Story44 | B32 | 310UB46.2 | Beam | 300PLUS-300 | Steel I/Wide Flange | 166 | 307 | 59.3 | 4800 | 0.03 | 223.34
578 | Story44 | B33 | 310UB46.2 | Beam | 300PLUS-300 | Steel I/Wide Flange | 166 | 307 | 59.3 | 7200 | 0.04 | 335.01
579 | Story44 | B34 | 310UB46.2 | Beam | 300PLUS-300 | Steel I/Wide Flange | 166 | 307 | 59.3 | 4800 | 0.03 | 223.34
580 | Story44 | B35 | 310UB46.2 | Beam | 300PLUS-300 | Steel I/Wide Flange | 166 | 307 | 59.3 | 7200 | 0.04 | 335.01
581 | Story44 | B36 | 310UB46.2 | Beam | 300PLUS-300 | Steel I/Wide Flange | 166 | 307 | 59.3 | 4800 | 0.03 | 223.34
582 | Story44 | B40 | 310UB46.2 | Beam | 300PLUS-300 | Steel I/Wide Flange | 166 | 307 | 59.3 | 4800 | 0.03 | 223.34
583 | Story44 | B41 | 310UB46.2 | Beam | 300PLUS-300 | Steel I/Wide Flange | 166 | 307 | 59.3 | 7200 | 0.04 | 335.01
584 | Story44 | B42 | 310UB46.2 | Beam | 300PLUS-300 | Steel I/Wide Flange | 166 | 307 | 59.3 | 4800 | 0.03 | 223.34
585 | Story44 | B43 | 310UB46.2 | Beam | 300PLUS-300 | Steel I/Wide Flange | 166 | 307 | 59.3 | 7200 | 0.04 | 335.01
586 | Story44 | B44 | 310UB46.2 | Beam | 300PLUS-300 | Steel I/Wide Flange | 166 | 307 | 59.3 | 4800 | 0.03 | 223.34
587 | Story44 | B45 | 250UB37.3 | Beam | 300PLUS-300 | Steel I/Wide Flange | 146 | 256 | 47.5 | 7200 | 0.03 | 268.35
588 | Story44 | B46 | 250UB37.3 | Beam | 300PLUS-300 | Steel I/Wide Flange | 146 | 256 | 47.5 | 7200 | 0.03 | 268.35
589 | Story44 | B47 | 310UB46.2 | Beam | 300PLUS-300 | Steel I/Wide Flange | 166 | 307 | 59.3 | 4800 | 0.03 | 223.34
590 | Story44 | B48 | 310UB46.2 | Beam | 300PLUS-300 | Steel I/Wide Flange | 166 | 307 | 59.3 | 7200 | 0.04 | 335.01
591 | Story44 | B49 | 310UB46.2 | Beam | 300PLUS-300 | Steel I/Wide Flange | 166 | 307 | 59.3 | 4800 | 0.03 | 223.34
592 | Story44 | B50 | 310UB46.2 | Beam | 300PLUS-300 | Steel I/Wide Flange | 166 | 307 | 59.3 | 7200 | 0.04 | 335.01
593 | Story44 | B51 | 310UB46.2 | Beam | 300PLUS-300 | Steel I/Wide Flange | 166 | 307 | 59.3 | 4800 | 0.03 | 223.34
594 | Story44 | B52 | 310UB46.2 | Beam | 300PLUS-300 | Steel I/Wide Flange | 166 | 307 | 59.3 | 7200 | 0.04 | 335.01
595 | Story44 | B54 | 310UB46.2 | Beam | 300PLUS-300 | Steel I/Wide Flange | 166 | 307 | 59.3 | 7200 | 0.04 | 335.01
596 | Story44 | B55 | 310UB46.2 | Beam | 300PLUS-300 | Steel I/Wide Flange | 166 | 307 | 59.3 | 4800 | 0.03 | 223.34
597 | Story44 | B56 | 310UB46.2 | Beam | 300PLUS-300 | Steel I/Wide Flange | 166 | 307 | 59.3 | 7200 | 0.04 | 335.01
598 | Story44 | B57 | 310UB46.2 | Beam | 300PLUS-300 | Steel I/Wide Flange | 166 | 307 | 59.3 | 4800 | 0.03 | 223.34
599 | Story44 | B58 | 310UB46.2 | Beam | 300PLUS-300 | Steel I/Wide Flange | 166 | 307 | 59.3 | 7200 | 0.04 | 335.01
600 | Story44 | B59 | 310UB46.2 | Beam | 300PLUS-300 | Steel I/Wide Flange | 166 | 307 | 59.3 | 4800 | 0.03 | 223.34
601 | Story44 | B60 | 250UB37.3 | Beam | 300PLUS-300 | Steel I/Wide Flange | 146 | 256 | 47.5 | 7200 | 0.03 | 268.35
602 | Story44 | B61 | 250UB37.3 | Beam | 300PLUS-300 | Steel I/Wide Flange | 146 | 256 | 47.5 | 7200 | 0.03 | 268.35
603 | Story44 | B62 | 310UB46.2 | Beam | 300PLUS-300 | Steel I/Wide Flange | 166 | 307 | 59.3 | 4800 | 0.03 | 223.34
604 | Story44 | B63 | 310UB46.2 | Beam | 300PLUS-300 | Steel I/Wide Flange | 166 | 307 | 59.3 | 7200 | 0.04 | 335.01
605 | Story44 | B64 | 310UB46.2 | Beam | 300PLUS-300 | Steel I/Wide Flange | 166 | 307 | 59.3 | 4800 | 0.03 | 223.34
606 | Story44 | B65 | 310UB46.2 | Beam | 300PLUS-300 | Steel I/Wide Flange | 166 | 307 | 59.3 | 7200 | 0.04 | 335.01
607 | Story44 | B66 | 310UB46.2 | Beam | 300PLUS-300 | Steel I/Wide Flange | 166 | 307 | 59.3 | 4800 | 0.03 | 223.34
608 | Story44 | B67 | 310UB46.2 | Beam | 300PLUS-300 | Steel I/Wide Flange | 166 | 307 | 59.3 | 7200 | 0.04 | 335.01
609 | Story44 | B68 | 310UB46.2 | Beam | 300PLUS-300 | Steel I/Wide Flange | 166 | 307 | 59.3 | 4800 | 0.03 | 223.34
610 | Story44 | B69 | 310UB46.2 | Beam | 300PLUS-300 | Steel I/Wide Flange | 166 | 307 | 59.3 | 7200 | 0.04 | 335.01
611 | Story44 | B70 | 310UB46.2 | Beam | 300PLUS-300 | Steel I/Wide Flange | 166 | 307 | 59.3 | 4800 | 0.03 | 223.34
612 | Story44 | B71 | 310UB46.2 | Beam | 300PLUS-300 | Steel I/Wide Flange | 166 | 307 | 59.3 | 7200 | 0.04 | 335.01
613 | Story44 | B72 | 310UB46.2 | Beam | 300PLUS-300 | Steel I/Wide Flange | 166 | 307 | 59.3 | 4800 | 0.03 | 223.34
614 | Story44 | B73 | 310UB46.2 | Beam | 300PLUS-300 | Steel I/Wide Flange | 166 | 307 | 59.3 | 7200 | 0.04 | 335.01
615 | Story44 | B74 | 310UB46.2 | Beam | 300PLUS-300 | Steel I/Wide Flange | 166 | 307 | 59.3 | 4800 | 0.03 | 223.34
616 | Story44 | B75 | 250UB37.3 | Beam | 300PLUS-300 | Steel I/Wide Flange | 146 | 256 | 47.5 | 7200 | 0.03 | 268.35
617 | Story44 | B76 | 250UB37.3 | Beam | 300PLUS-300 | Steel I/Wide Flange | 146 | 256 | 47.5 | 4800 | 0.02 | 178.9
618 | Story44 | B77 | 250UB37.3 | Beam | 300PLUS-300 | Steel I/Wide Flange | 146 | 256 | 47.5 | 4800 | 0.02 | 178.9
619 | Story44 | B78 | 250UB37.3 | Beam | 300PLUS-300 | Steel I/Wide Flange | 146 | 256 | 47.5 | 4800 | 0.02 | 178.9
620 | Story44 | B79 | 250UB37.3 | Beam | 300PLUS-300 | Steel I/Wide Flange | 146 | 256 | 47.5 | 4800 | 0.02 | 178.9
621 | Story44 | B80 | 250UB37.3 | Beam | 300PLUS-300 | Steel I/Wide Flange | 146 | 256 | 47.5 | 4800 | 0.02 | 178.9
622 | Story44 | B81 | 250UB37.3 | Beam | 300PLUS-300 | Steel I/Wide Flange | 146 | 256 | 47.5 | 4800 | 0.02 | 178.9
623 | Story44 | B82 | 250UB37.3 | Beam | 300PLUS-300 | Steel I/Wide Flange | 146 | 256 | 47.5 | 4800 | 0.02 | 178.9
624 | Story43 | B1 | 250UB37.3 | Beam | 300PLUS-300 | Steel I/Wide Flange | 146 | 256 | 47.5 | 7200 | 0.03 | 268.35
625 | Story43 | B2 | 250UB37.3 | Beam | 300PLUS-300 | Steel I/Wide Flange | 146 | 256 | 47.5 | 4800 | 0.02 | 178.9
626 | Story43 | B3 | 310UB46.2 | Beam | 300PLUS-300 | Steel I/Wide Flange | 166 | 307 | 59.3 | 7200 | 0.04 | 335.01
627 | Story43 | B4 | 250UB37.3 | Beam | 300PLUS-300 | Steel I/Wide Flange | 146 | 256 | 47.5 | 4800 | 0.02 | 178.9
628 | Story43 | B5 | 310UB46.2 | Beam | 300PLUS-300 | Steel I/Wide Flange | 166 | 307 | 59.3 | 7200 | 0.04 | 335.01
629 | Story43 | B6 | 250UB37.3 | Beam | 300PLUS-300 | Steel I/Wide Flange | 146 | 256 | 47.5 | 4800 | 0.02 | 178.9
630 | Story43 | B7 | 310UB46.2 | Beam | 300PLUS-300 | Steel I/Wide Flange | 166 | 307 | 59.3 | 7200 | 0.04 | 335.01
631 | Story43 | B8 | 250UB37.3 | Beam | 300PLUS-300 | Steel I/Wide Flange | 146 | 256 | 47.5 | 4800 | 0.02 | 178.9
632 | Story43 | B9 | 310UB46.2 | Beam | 300PLUS-300 | Steel I/Wide Flange | 166 | 307 | 59.3 | 7200 | 0.04 | 335.01
633 | Story43 | B10 | 250UB37.3 | Beam | 300PLUS-300 | Steel I/Wide Flange | 146 | 256 | 47.5 | 4800 | 0.02 | 178.9
634 | Story43 | B11 | 310UB46.2 | Beam | 300PLUS-300 | Steel I/Wide Flange | 166 | 307 | 59.3 | 7200 | 0.04 | 335.01
635 | Story43 | B12 | 250UB37.3 | Beam | 300PLUS-300 | Steel I/Wide Flange | 146 | 256 | 47.5 | 4800 | 0.02 | 178.9
636 | Story43 | B13 | 310UB46.2 | Beam | 300PLUS-300 | Steel I/Wide Flange | 166 | 307 | 59.3 | 7200 | 0.04 | 335.01
637 | Story43 | B14 | 250UB37.3 | Beam | 300PLUS-300 | Steel I/Wide Flange | 146 | 256 | 47.5 | 4800 | 0.02 | 178.9
638 | Story43 | B15 | 250UB37.3 | Beam | 300PLUS-300 | Steel I/Wide Flange | 146 | 256 | 47.5 | 7200 | 0.03 | 268.35
639 | Story43 | B16 | 250UB37.3 | Beam | 300PLUS-300 | Steel I/Wide Flange | 146 | 256 | 47.5 | 7200 | 0.03 | 268.35
640 | Story43 | B17 | 310UB46.2 | Beam | 300PLUS-300 | Steel I/Wide Flange | 166 | 307 | 59.3 | 4800 | 0.03 | 223.34
641 | Story43 | B18 | 310UB46.2 | Beam | 300PLUS-300 | Steel I/Wide Flange | 166 | 307 | 59.3 | 7200 | 0.04 | 335.01
642 | Story43 | B19 | 310UB46.2 | Beam | 300PLUS-300 | Steel I/Wide Flange | 166 | 307 | 59.3 | 4800 | 0.03 | 223.34
643 | Story43 | B20 | 310UB46.2 | Beam | 300PLUS-300 | Steel I/Wide Flange | 166 | 307 | 59.3 | 7200 | 0.04 | 335.01
644 | Story43 | B21 | 310UB46.2 | Beam | 300PLUS-300 | Steel I/Wide Flange | 166 | 307 | 59.3 | 4800 | 0.03 | 223.34
645 | Story43 | B22 | 310UB46.2 | Beam | 300PLUS-300 | Steel I/Wide Flange | 166 | 307 | 59.3 | 7200 | 0.04 | 335.01
646 | Story43 | B23 | 310UB46.2 | Beam | 300PLUS-300 | Steel I/Wide Flange | 166 | 307 | 59.3 | 4800 | 0.03 | 223.34
647 | Story43 | B24 | 310UB46.2 | Beam | 300PLUS-300 | Steel I/Wide Flange | 166 | 307 | 59.3 | 7200 | 0.04 | 335.01
648 | Story43 | B25 | 310UB46.2 | Beam | 300PLUS-300 | Steel I/Wide Flange | 166 | 307 | 59.3 | 4800 | 0.03 | 223.34
649 | Story43 | B26 | 310UB46.2 | Beam | 300PLUS-300 | Steel I/Wide Flange | 166 | 307 | 59.3 | 7200 | 0.04 | 335.01
650 | Story43 | B27 | 310UB46.2 | Beam | 300PLUS-300 | Steel I/Wide Flange | 166 | 307 | 59.3 | 4800 | 0.03 | 223.34
651 | Story43 | B28 | 310UB46.2 | Beam | 300PLUS-300 | Steel I/Wide Flange | 166 | 307 | 59.3 | 7200 | 0.04 | 335.01
652 | Story43 | B29 | 310UB46.2 | Beam | 300PLUS-300 | Steel I/Wide Flange | 166 | 307 | 59.3 | 4800 | 0.03 | 223.34
653 | Story43 | B30 | 250UB37.3 | Beam | 300PLUS-300 | Steel I/Wide Flange | 146 | 256 | 47.5 | 7200 | 0.03 | 268.35
654 | Story43 | B31 | 250UB37.3 | Beam | 300PLUS-300 | Steel I/Wide Flange | 146 | 256 | 47.5 | 7200 | 0.03 | 268.35
655 | Story43 | B32 | 310UB46.2 | Beam | 300PLUS-300 | Steel I/Wide Flange | 166 | 307 | 59.3 | 4800 | 0.03 | 223.34
656 | Story43 | B33 | 310UB46.2 | Beam | 300PLUS-300 | Steel I/Wide Flange | 166 | 307 | 59.3 | 7200 | 0.04 | 335.01
657 | Story43 | B34 | 310UB46.2 | Beam | 300PLUS-300 | Steel I/Wide Flange | 166 | 307 | 59.3 | 4800 | 0.03 | 223.34
658 | Story43 | B35 | 310UB46.2 | Beam | 300PLUS-300 | Steel I/Wide Flange | 166 | 307 | 59.3 | 7200 | 0.04 | 335.01
659 | Story43 | B36 | 310UB46.2 | Beam | 300PLUS-300 | Steel I/Wide Flange | 166 | 307 | 59.3 | 4800 | 0.03 | 223.34
660 | Story43 | B40 | 310UB46.2 | Beam | 300PLUS-300 | Steel I/Wide Flange | 166 | 307 | 59.3 | 4800 | 0.03 | 223.34
661 | Story43 | B41 | 310UB46.2 | Beam | 300PLUS-300 | Steel I/Wide Flange | 166 | 307 | 59.3 | 7200 | 0.04 | 335.01
662 | Story43 | B42 | 310UB46.2 | Beam | 300PLUS-300 | Steel I/Wide Flange | 166 | 307 | 59.3 | 4800 | 0.03 | 223.34
663 | Story43 | B43 | 310UB46.2 | Beam | 300PLUS-300 | Steel I/Wide Flange | 166 | 307 | 59.3 | 7200 | 0.04 | 335.01
664 | Story43 | B44 | 310UB46.2 | Beam | 300PLUS-300 | Steel I/Wide Flange | 166 | 307 | 59.3 | 4800 | 0.03 | 223.34
665 | Story43 | B45 | 250UB37.3 | Beam | 300PLUS-300 | Steel I/Wide Flange | 146 | 256 | 47.5 | 7200 | 0.03 | 268.35
666 | Story43 | B46 | 250UB37.3 | Beam | 300PLUS-300 | Steel I/Wide Flange | 146 | 256 | 47.5 | 7200 | 0.03 | 268.35
667 | Story43 | B47 | 310UB46.2 | Beam | 300PLUS-300 | Steel I/Wide Flange | 166 | 307 | 59.3 | 4800 | 0.03 | 223.34
668 | Story43 | B48 | 310UB46.2 | Beam | 300PLUS-300 | Steel I/Wide Flange | 166 | 307 | 59.3 | 7200 | 0.04 | 335.01
669 | Story43 | B49 | 310UB46.2 | Beam | 300PLUS-300 | Steel I/Wide Flange | 166 | 307 | 59.3 | 4800 | 0.03 | 223.34
670 | Story43 | B50 | 310UB46.2 | Beam | 300PLUS-300 | Steel I/Wide Flange | 166 | 307 | 59.3 | 7200 | 0.04 | 335.01
671 | Story43 | B51 | 310UB46.2 | Beam | 300PLUS-300 | Steel I/Wide Flange | 166 | 307 | 59.3 | 4800 | 0.03 | 223.34
672 | Story43 | B52 | 310UB46.2 | Beam | 300PLUS-300 | Steel I/Wide Flange | 166 | 307 | 59.3 | 7200 | 0.04 | 335.01
673 | Story43 | B54 | 310UB46.2 | Beam | 300PLUS-300 | Steel I/Wide Flange | 166 | 307 | 59.3 | 7200 | 0.04 | 335.01
674 | Story43 | B55 | 310UB46.2 | Beam | 300PLUS-300 | Steel I/Wide Flange | 166 | 307 | 59.3 | 4800 | 0.03 | 223.34
675 | Story43 | B56 | 310UB46.2 | Beam | 300PLUS-300 | Steel I/Wide Flange | 166 | 307 | 59.3 | 7200 | 0.04 | 335.01
676 | Story43 | B57 | 310UB46.2 | Beam | 300PLUS-300 | Steel I/Wide Flange | 166 | 307 | 59.3 | 4800 | 0.03 | 223.34
677 | Story43 | B58 | 310UB46.2 | Beam | 300PLUS-300 | Steel I/Wide Flange | 166 | 307 | 59.3 | 7200 | 0.04 | 335.01
678 | Story43 | B59 | 310UB46.2 | Beam | 300PLUS-300 | Steel I/Wide Flange | 166 | 307 | 59.3 | 4800 | 0.03 | 223.34
679 | Story43 | B60 | 250UB37.3 | Beam | 300PLUS-300 | Steel I/Wide Flange | 146 | 256 | 47.5 | 7200 | 0.03 | 268.35
680 | Story43 | B61 | 250UB37.3 | Beam | 300PLUS-300 | Steel I/Wide Flange | 146 | 256 | 47.5 | 7200 | 0.03 | 268.35
681 | Story43 | B62 | 310UB46.2 | Beam | 300PLUS-300 | Steel I/Wide Flange | 166 | 307 | 59.3 | 4800 | 0.03 | 223.34
682 | Story43 | B63 | 310UB46.2 | Beam | 300PLUS-300 | Steel I/Wide Flange | 166 | 307 | 59.3 | 7200 | 0.04 | 335.01
683 | Story43 | B64 | 310UB46.2 | Beam | 300PLUS-300 | Steel I/Wide Flange | 166 | 307 | 59.3 | 4800 | 0.03 | 223.34
684 | Story43 | B65 | 310UB46.2 | Beam | 300PLUS-300 | Steel I/Wide Flange | 166 | 307 | 59.3 | 7200 | 0.04 | 335.01
685 | Story43 | B66 | 310UB46.2 | Beam | 300PLUS-300 | Steel I/Wide Flange | 166 | 307 | 59.3 | 4800 | 0.03 | 223.34
686 | Story43 | B67 | 310UB46.2 | Beam | 300PLUS-300 | Steel I/Wide Flange | 166 | 307 | 59.3 | 7200 | 0.04 | 335.01
687 | Story43 | B68 | 310UB46.2 | Beam | 300PLUS-300 | Steel I/Wide Flange | 166 | 307 | 59.3 | 4800 | 0.03 | 223.34
688 | Story43 | B69 | 310UB46.2 | Beam | 300PLUS-300 | Steel I/Wide Flange | 166 | 307 | 59.3 | 7200 | 0.04 | 335.01
689 | Story43 | B70 | 310UB46.2 | Beam | 300PLUS-300 | Steel I/Wide Flange | 166 | 307 | 59.3 | 4800 | 0.03 | 223.34
690 | Story43 | B71 | 310UB46.2 | Beam | 300PLUS-300 | Steel I/Wide Flange | 166 | 307 | 59.3 | 7200 | 0.04 | 335.01
691 | Story43 | B72 | 310UB46.2 | Beam | 300PLUS-300 | Steel I/Wide Flange | 166 | 307 | 59.3 | 4800 | 0.03 | 223.34
692 | Story43 | B73 | 310UB46.2 | Beam | 300PLUS-300 | Steel I/Wide Flange | 166 | 307 | 59.3 | 7200 | 0.04 | 335.01
693 | Story43 | B74 | 310UB46.2 | Beam | 300PLUS-300 | Steel I/Wide Flange | 166 | 307 | 59.3 | 4800 | 0.03 | 223.34
694 | Story43 | B75 | 250UB37.3 | Beam | 300PLUS-300 | Steel I/Wide Flange | 146 | 256 | 47.5 | 7200 | 0.03 | 268.35
695 | Story43 | B76 | 250UB37.3 | Beam | 300PLUS-300 | Steel I/Wide Flange | 146 | 256 | 47.5 | 4800 | 0.02 | 178.9
696 | Story43 | B77 | 250UB37.3 | Beam | 300PLUS-300 | Steel I/Wide Flange | 146 | 256 | 47.5 | 4800 | 0.02 | 178.9
697 | Story43 | B78 | 250UB37.3 | Beam | 300PLUS-300 | Steel I/Wide Flange | 146 | 256 | 47.5 | 4800 | 0.02 | 178.9
698 | Story43 | B79 | 250UB37.3 | Beam | 300PLUS-300 | Steel I/Wide Flange | 146 | 256 | 47.5 | 4800 | 0.02 | 178.9
699 | Story43 | B80 | 250UB37.3 | Beam | 300PLUS-300 | Steel I/Wide Flange | 146 | 256 | 47.5 | 4800 | 0.02 | 178.9
700 | Story43 | B81 | 250UB37.3 | Beam | 300PLUS-300 | Steel I/Wide Flange | 146 | 256 | 47.5 | 4800 | 0.02 | 178.9
701 | Story43 | B82 | 250UB37.3 | Beam | 300PLUS-300 | Steel I/Wide Flange | 146 | 256 | 47.5 | 4800 | 0.02 | 178.9
702 | Story42 | B1 | 250UB37.3 | Beam | 300PLUS-300 | Steel I/Wide Flange | 146 | 256 | 47.5 | 7200 | 0.03 | 268.35
703 | Story42 | B2 | 250UB37.3 | Beam | 300PLUS-300 | Steel I/Wide Flange | 146 | 256 | 47.5 | 4800 | 0.02 | 178.9
704 | Story42 | B3 | 310UB46.2 | Beam | 300PLUS-300 | Steel I/Wide Flange | 166 | 307 | 59.3 | 7200 | 0.04 | 335.01
705 | Story42 | B4 | 250UB37.3 | Beam | 300PLUS-300 | Steel I/Wide Flange | 146 | 256 | 47.5 | 4800 | 0.02 | 178.9
706 | Story42 | B5 | 310UB46.2 | Beam | 300PLUS-300 | Steel I/Wide Flange | 166 | 307 | 59.3 | 7200 | 0.04 | 335.01
707 | Story42 | B6 | 250UB37.3 | Beam | 300PLUS-300 | Steel I/Wide Flange | 146 | 256 | 47.5 | 4800 | 0.02 | 178.9
708 | Story42 | B7 | 310UB46.2 | Beam | 300PLUS-300 | Steel I/Wide Flange | 166 | 307 | 59.3 | 7200 | 0.04 | 335.01
709 | Story42 | B8 | 250UB37.3 | Beam | 300PLUS-300 | Steel I/Wide Flange | 146 | 256 | 47.5 | 4800 | 0.02 | 178.9
710 | Story42 | B9 | 310UB46.2 | Beam | 300PLUS-300 | Steel I/Wide Flange | 166 | 307 | 59.3 | 7200 | 0.04 | 335.01
711 | Story42 | B10 | 250UB37.3 | Beam | 300PLUS-300 | Steel I/Wide Flange | 146 | 256 | 47.5 | 4800 | 0.02 | 178.9
712 | Story42 | B11 | 310UB46.2 | Beam | 300PLUS-300 | Steel I/Wide Flange | 166 | 307 | 59.3 | 7200 | 0.04 | 335.01
713 | Story42 | B12 | 250UB37.3 | Beam | 300PLUS-300 | Steel I/Wide Flange | 146 | 256 | 47.5 | 4800 | 0.02 | 178.9
714 | Story42 | B13 | 310UB46.2 | Beam | 300PLUS-300 | Steel I/Wide Flange | 166 | 307 | 59.3 | 7200 | 0.04 | 335.01
715 | Story42 | B14 | 250UB37.3 | Beam | 300PLUS-300 | Steel I/Wide Flange | 146 | 256 | 47.5 | 4800 | 0.02 | 178.9
716 | Story42 | B15 | 250UB37.3 | Beam | 300PLUS-300 | Steel I/Wide Flange | 146 | 256 | 47.5 | 7200 | 0.03 | 268.35
717 | Story42 | B16 | 250UB37.3 | Beam | 300PLUS-300 | Steel I/Wide Flange | 146 | 256 | 47.5 | 7200 | 0.03 | 268.35
718 | Story42 | B17 | 310UB46.2 | Beam | 300PLUS-300 | Steel I/Wide Flange | 166 | 307 | 59.3 | 4800 | 0.03 | 223.34
719 | Story42 | B18 | 310UB46.2 | Beam | 300PLUS-300 | Steel I/Wide Flange | 166 | 307 | 59.3 | 7200 | 0.04 | 335.01
720 | Story42 | B19 | 310UB46.2 | Beam | 300PLUS-300 | Steel I/Wide Flange | 166 | 307 | 59.3 | 4800 | 0.03 | 223.34
721 | Story42 | B20 | 310UB46.2 | Beam | 300PLUS-300 | Steel I/Wide Flange | 166 | 307 | 59.3 | 7200 | 0.04 | 335.01
722 | Story42 | B21 | 310UB46.2 | Beam | 300PLUS-300 | Steel I/Wide Flange | 166 | 307 | 59.3 | 4800 | 0.03 | 223.34
723 | Story42 | B22 | 310UB46.2 | Beam | 300PLUS-300 | Steel I/Wide Flange | 166 | 307 | 59.3 | 7200 | 0.04 | 335.01
724 | Story42 | B23 | 310UB46.2 | Beam | 300PLUS-300 | Steel I/Wide Flange | 166 | 307 | 59.3 | 4800 | 0.03 | 223.34
725 | Story42 | B24 | 310UB46.2 | Beam | 300PLUS-300 | Steel I/Wide Flange | 166 | 307 | 59.3 | 7200 | 0.04 | 335.01
726 | Story42 | B25 | 310UB46.2 | Beam | 300PLUS-300 | Steel I/Wide Flange | 166 | 307 | 59.3 | 4800 | 0.03 | 223.34
727 | Story42 | B26 | 310UB46.2 | Beam | 300PLUS-300 | Steel I/Wide Flange | 166 | 307 | 59.3 | 7200 | 0.04 | 335.01
728 | Story42 | B27 | 310UB46.2 | Beam | 300PLUS-300 | Steel I/Wide Flange | 166 | 307 | 59.3 | 4800 | 0.03 | 223.34
729 | Story42 | B28 | 310UB46.2 | Beam | 300PLUS-300 | Steel I/Wide Flange | 166 | 307 | 59.3 | 7200 | 0.04 | 335.01
730 | Story42 | B29 | 310UB46.2 | Beam | 300PLUS-300 | Steel I/Wide Flange | 166 | 307 | 59.3 | 4800 | 0.03 | 223.34
731 | Story42 | B30 | 250UB37.3 | Beam | 300PLUS-300 | Steel I/Wide Flange | 146 | 256 | 47.5 | 7200 | 0.03 | 268.35
732 | Story42 | B31 | 250UB37.3 | Beam | 300PLUS-300 | Steel I/Wide Flange | 146 | 256 | 47.5 | 7200 | 0.03 | 268.35
733 | Story42 | B32 | 310UB46.2 | Beam | 300PLUS-300 | Steel I/Wide Flange | 166 | 307 | 59.3 | 4800 | 0.03 | 223.34
734 | Story42 | B33 | 310UB46.2 | Beam | 300PLUS-300 | Steel I/Wide Flange | 166 | 307 | 59.3 | 7200 | 0.04 | 335.01
735 | Story42 | B34 | 310UB46.2 | Beam | 300PLUS-300 | Steel I/Wide Flange | 166 | 307 | 59.3 | 4800 | 0.03 | 223.34
736 | Story42 | B35 | 310UB46.2 | Beam | 300PLUS-300 | Steel I/Wide Flange | 166 | 307 | 59.3 | 7200 | 0.04 | 335.01
737 | Story42 | B36 | 310UB46.2 | Beam | 300PLUS-300 | Steel I/Wide Flange | 166 | 307 | 59.3 | 4800 | 0.03 | 223.34
738 | Story42 | B40 | 310UB46.2 | Beam | 300PLUS-300 | Steel I/Wide Flange | 166 | 307 | 59.3 | 4800 | 0.03 | 223.34
739 | Story42 | B41 | 310UB46.2 | Beam | 300PLUS-300 | Steel I/Wide Flange | 166 | 307 | 59.3 | 7200 | 0.04 | 335.01
740 | Story42 | B42 | 310UB46.2 | Beam | 300PLUS-300 | Steel I/Wide Flange | 166 | 307 | 59.3 | 4800 | 0.03 | 223.34
741 | Story42 | B43 | 310UB46.2 | Beam | 300PLUS-300 | Steel I/Wide Flange | 166 | 307 | 59.3 | 7200 | 0.04 | 335.01
742 | Story42 | B44 | 310UB46.2 | Beam | 300PLUS-300 | Steel I/Wide Flange | 166 | 307 | 59.3 | 4800 | 0.03 | 223.34
743 | Story42 | B45 | 250UB37.3 | Beam | 300PLUS-300 | Steel I/Wide Flange | 146 | 256 | 47.5 | 7200 | 0.03 | 268.35
744 | Story42 | B46 | 250UB37.3 | Beam | 300PLUS-300 | Steel I/Wide Flange | 146 | 256 | 47.5 | 7200 | 0.03 | 268.35
745 | Story42 | B47 | 310UB46.2 | Beam | 300PLUS-300 | Steel I/Wide Flange | 166 | 307 | 59.3 | 4800 | 0.03 | 223.34
746 | Story42 | B48 | 310UB46.2 | Beam | 300PLUS-300 | Steel I/Wide Flange | 166 | 307 | 59.3 | 7200 | 0.04 | 335.01
747 | Story42 | B49 | 310UB46.2 | Beam | 300PLUS-300 | Steel I/Wide Flange | 166 | 307 | 59.3 | 4800 | 0.03 | 223.34
748 | Story42 | B50 | 310UB46.2 | Beam | 300PLUS-300 | Steel I/Wide Flange | 166 | 307 | 59.3 | 7200 | 0.04 | 335.01
749 | Story42 | B51 | 310UB46.2 | Beam | 300PLUS-300 | Steel I/Wide Flange | 166 | 307 | 59.3 | 4800 | 0.03 | 223.34
750 | Story42 | B52 | 310UB46.2 | Beam | 300PLUS-300 | Steel I/Wide Flange | 166 | 307 | 59.3 | 7200 | 0.04 | 335.01
751 | Story42 | B54 | 310UB46.2 | Beam | 300PLUS-300 | Steel I/Wide Flange | 166 | 307 | 59.3 | 7200 | 0.04 | 335.01
752 | Story42 | B55 | 310UB46.2 | Beam | 300PLUS-300 | Steel I/Wide Flange | 166 | 307 | 59.3 | 4800 | 0.03 | 223.34
753 | Story42 | B56 | 310UB46.2 | Beam | 300PLUS-300 | Steel I/Wide Flange | 166 | 307 | 59.3 | 7200 | 0.04 | 335.01
754 | Story42 | B57 | 310UB46.2 | Beam | 300PLUS-300 | Steel I/Wide Flange | 166 | 307 | 59.3 | 4800 | 0.03 | 223.34
755 | Story42 | B58 | 310UB46.2 | Beam | 300PLUS-300 | Steel I/Wide Flange | 166 | 307 | 59.3 | 7200 | 0.04 | 335.01
756 | Story42 | B59 | 310UB46.2 | Beam | 300PLUS-300 | Steel I/Wide Flange | 166 | 307 | 59.3 | 4800 | 0.03 | 223.34
757 | Story42 | B60 | 250UB37.3 | Beam | 300PLUS-300 | Steel I/Wide Flange | 146 | 256 | 47.5 | 7200 | 0.03 | 268.35
758 | Story42 | B61 | 250UB37.3 | Beam | 300PLUS-300 | Steel I/Wide Flange | 146 | 256 | 47.5 | 7200 | 0.03 | 268.35
759 | Story42 | B62 | 310UB46.2 | Beam | 300PLUS-300 | Steel I/Wide Flange | 166 | 307 | 59.3 | 4800 | 0.03 | 223.34
760 | Story42 | B63 | 310UB46.2 | Beam | 300PLUS-300 | Steel I/Wide Flange | 166 | 307 | 59.3 | 7200 | 0.04 | 335.01
761 | Story42 | B64 | 310UB46.2 | Beam | 300PLUS-300 | Steel I/Wide Flange | 166 | 307 | 59.3 | 4800 | 0.03 | 223.34
762 | Story42 | B65 | 310UB46.2 | Beam | 300PLUS-300 | Steel I/Wide Flange | 166 | 307 | 59.3 | 7200 | 0.04 | 335.01
763 | Story42 | B66 | 310UB46.2 | Beam | 300PLUS-300 | Steel I/Wide Flange | 166 | 307 | 59.3 | 4800 | 0.03 | 223.34
764 | Story42 | B67 | 310UB46.2 | Beam | 300PLUS-300 | Steel I/Wide Flange | 166 | 307 | 59.3 | 7200 | 0.04 | 335.01
765 | Story42 | B68 | 310UB46.2 | Beam | 300PLUS-300 | Steel I/Wide Flange | 166 | 307 | 59.3 | 4800 | 0.03 | 223.34
766 | Story42 | B69 | 310UB46.2 | Beam | 300PLUS-300 | Steel I/Wide Flange | 166 | 307 | 59.3 | 7200 | 0.04 | 335.01
767 | Story42 | B70 | 310UB46.2 | Beam | 300PLUS-300 | Steel I/Wide Flange | 166 | 307 | 59.3 | 4800 | 0.03 | 223.34
768 | Story42 | B71 | 310UB46.2 | Beam | 300PLUS-300 | Steel I/Wide Flange | 166 | 307 | 59.3 | 7200 | 0.04 | 335.01
769 | Story42 | B72 | 310UB46.2 | Beam | 300PLUS-300 | Steel I/Wide Flange | 166 | 307 | 59.3 | 4800 | 0.03 | 223.34
770 | Story42 | B73 | 310UB46.2 | Beam | 300PLUS-300 | Steel I/Wide Flange | 166 | 307 | 59.3 | 7200 | 0.04 | 335.01
771 | Story42 | B74 | 310UB46.2 | Beam | 300PLUS-300 | Steel I/Wide Flange | 166 | 307 | 59.3 | 4800 | 0.03 | 223.34
772 | Story42 | B75 | 250UB37.3 | Beam | 300PLUS-300 | Steel I/Wide Flange | 146 | 256 | 47.5 | 7200 | 0.03 | 268.35
773 | Story42 | B76 | 250UB37.3 | Beam | 300PLUS-300 | Steel I/Wide Flange | 146 | 256 | 47.5 | 4800 | 0.02 | 178.9
774 | Story42 | B77 | 250UB37.3 | Beam | 300PLUS-300 | Steel I/Wide Flange | 146 | 256 | 47.5 | 4800 | 0.02 | 178.9
775 | Story42 | B78 | 250UB37.3 | Beam | 300PLUS-300 | Steel I/Wide Flange | 146 | 256 | 47.5 | 4800 | 0.02 | 178.9
776 | Story42 | B79 | 250UB37.3 | Beam | 300PLUS-300 | Steel I/Wide Flange | 146 | 256 | 47.5 | 4800 | 0.02 | 178.9
777 | Story42 | B80 | 250UB37.3 | Beam | 300PLUS-300 | Steel I/Wide Flange | 146 | 256 | 47.5 | 4800 | 0.02 | 178.9
778 | Story42 | B81 | 250UB37.3 | Beam | 300PLUS-300 | Steel I/Wide Flange | 146 | 256 | 47.5 | 4800 | 0.02 | 178.9
779 | Story42 | B82 | 250UB37.3 | Beam | 300PLUS-300 | Steel I/Wide Flange | 146 | 256 | 47.5 | 4800 | 0.02 | 178.9
780 | Story41 | B1 | 250UB37.3 | Beam | 300PLUS-300 | Steel I/Wide Flange | 146 | 256 | 47.5 | 7200 | 0.03 | 268.35
781 | Story41 | B2 | 250UB37.3 | Beam | 300PLUS-300 | Steel I/Wide Flange | 146 | 256 | 47.5 | 4800 | 0.02 | 178.9
782 | Story41 | B3 | 310UB46.2 | Beam | 300PLUS-300 | Steel I/Wide Flange | 166 | 307 | 59.3 | 7200 | 0.04 | 335.01
783 | Story41 | B4 | 250UB37.3 | Beam | 300PLUS-300 | Steel I/Wide Flange | 146 | 256 | 47.5 | 4800 | 0.02 | 178.9
784 | Story41 | B5 | 310UB46.2 | Beam | 300PLUS-300 | Steel I/Wide Flange | 166 | 307 | 59.3 | 7200 | 0.04 | 335.01
785 | Story41 | B6 | 250UB37.3 | Beam | 300PLUS-300 | Steel I/Wide Flange | 146 | 256 | 47.5 | 4800 | 0.02 | 178.9
786 | Story41 | B7 | 310UB46.2 | Beam | 300PLUS-300 | Steel I/Wide Flange | 166 | 307 | 59.3 | 7200 | 0.04 | 335.01
787 | Story41 | B8 | 250UB37.3 | Beam | 300PLUS-300 | Steel I/Wide Flange | 146 | 256 | 47.5 | 4800 | 0.02 | 178.9
788 | Story41 | B9 | 310UB46.2 | Beam | 300PLUS-300 | Steel I/Wide Flange | 166 | 307 | 59.3 | 7200 | 0.04 | 335.01
789 | Story41 | B10 | 250UB37.3 | Beam | 300PLUS-300 | Steel I/Wide Flange | 146 | 256 | 47.5 | 4800 | 0.02 | 178.9
790 | Story41 | B11 | 310UB46.2 | Beam | 300PLUS-300 | Steel I/Wide Flange | 166 | 307 | 59.3 | 7200 | 0.04 | 335.01
791 | Story41 | B12 | 250UB37.3 | Beam | 300PLUS-300 | Steel I/Wide Flange | 146 | 256 | 47.5 | 4800 | 0.02 | 178.9
792 | Story41 | B13 | 310UB46.2 | Beam | 300PLUS-300 | Steel I/Wide Flange | 166 | 307 | 59.3 | 7200 | 0.04 | 335.01
793 | Story41 | B14 | 250UB37.3 | Beam | 300PLUS-300 | Steel I/Wide Flange | 146 | 256 | 47.5 | 4800 | 0.02 | 178.9
794 | Story41 | B15 | 250UB37.3 | Beam | 300PLUS-300 | Steel I/Wide Flange | 146 | 256 | 47.5 | 7200 | 0.03 | 268.35
795 | Story41 | B16 | 250UB37.3 | Beam | 300PLUS-300 | Steel I/Wide Flange | 146 | 256 | 47.5 | 7200 | 0.03 | 268.35
796 | Story41 | B17 | 310UB46.2 | Beam | 300PLUS-300 | Steel I/Wide Flange | 166 | 307 | 59.3 | 4800 | 0.03 | 223.34
797 | Story41 | B18 | 310UB46.2 | Beam | 300PLUS-300 | Steel I/Wide Flange | 166 | 307 | 59.3 | 7200 | 0.04 | 335.01
798 | Story41 | B19 | 310UB46.2 | Beam | 300PLUS-300 | Steel I/Wide Flange | 166 | 307 | 59.3 | 4800 | 0.03 | 223.34
799 | Story41 | B20 | 310UB46.2 | Beam | 300PLUS-300 | Steel I/Wide Flange | 166 | 307 | 59.3 | 7200 | 0.04 | 335.01
800 | Story41 | B21 | 310UB46.2 | Beam | 300PLUS-300 | Steel I/Wide Flange | 166 | 307 | 59.3 | 4800 | 0.03 | 223.34
801 | Story41 | B22 | 310UB46.2 | Beam | 300PLUS-300 | Steel I/Wide Flange | 166 | 307 | 59.3 | 7200 | 0.04 | 335.01
802 | Story41 | B23 | 310UB46.2 | Beam | 300PLUS-300 | Steel I/Wide Flange | 166 | 307 | 59.3 | 4800 | 0.03 | 223.34
803 | Story41 | B24 | 310UB46.2 | Beam | 300PLUS-300 | Steel I/Wide Flange | 166 | 307 | 59.3 | 7200 | 0.04 | 335.01
804 | Story41 | B25 | 310UB46.2 | Beam | 300PLUS-300 | Steel I/Wide Flange | 166 | 307 | 59.3 | 4800 | 0.03 | 223.34
805 | Story41 | B26 | 310UB46.2 | Beam | 300PLUS-300 | Steel I/Wide Flange | 166 | 307 | 59.3 | 7200 | 0.04 | 335.01
806 | Story41 | B27 | 310UB46.2 | Beam | 300PLUS-300 | Steel I/Wide Flange | 166 | 307 | 59.3 | 4800 | 0.03 | 223.34
807 | Story41 | B28 | 310UB46.2 | Beam | 300PLUS-300 | Steel I/Wide Flange | 166 | 307 | 59.3 | 7200 | 0.04 | 335.01
808 | Story41 | B29 | 310UB46.2 | Beam | 300PLUS-300 | Steel I/Wide Flange | 166 | 307 | 59.3 | 4800 | 0.03 | 223.34
809 | Story41 | B30 | 250UB37.3 | Beam | 300PLUS-300 | Steel I/Wide Flange | 146 | 256 | 47.5 | 7200 | 0.03 | 268.35
810 | Story41 | B31 | 250UB37.3 | Beam | 300PLUS-300 | Steel I/Wide Flange | 146 | 256 | 47.5 | 7200 | 0.03 | 268.35
811 | Story41 | B32 | 310UB46.2 | Beam | 300PLUS-300 | Steel I/Wide Flange | 166 | 307 | 59.3 | 4800 | 0.03 | 223.34
812 | Story41 | B33 | 310UB46.2 | Beam | 300PLUS-300 | Steel I/Wide Flange | 166 | 307 | 59.3 | 7200 | 0.04 | 335.01
813 | Story41 | B34 | 310UB46.2 | Beam | 300PLUS-300 | Steel I/Wide Flange | 166 | 307 | 59.3 | 4800 | 0.03 | 223.34
814 | Story41 | B35 | 310UB46.2 | Beam | 300PLUS-300 | Steel I/Wide Flange | 166 | 307 | 59.3 | 7200 | 0.04 | 335.01
815 | Story41 | B36 | 310UB46.2 | Beam | 300PLUS-300 | Steel I/Wide Flange | 166 | 307 | 59.3 | 4800 | 0.03 | 223.34
816 | Story41 | B40 | 310UB46.2 | Beam | 300PLUS-300 | Steel I/Wide Flange | 166 | 307 | 59.3 | 4800 | 0.03 | 223.34
817 | Story41 | B41 | 310UB46.2 | Beam | 300PLUS-300 | Steel I/Wide Flange | 166 | 307 | 59.3 | 7200 | 0.04 | 335.01
818 | Story41 | B42 | 310UB46.2 | Beam | 300PLUS-300 | Steel I/Wide Flange | 166 | 307 | 59.3 | 4800 | 0.03 | 223.34
819 | Story41 | B43 | 310UB46.2 | Beam | 300PLUS-300 | Steel I/Wide Flange | 166 | 307 | 59.3 | 7200 | 0.04 | 335.01
820 | Story41 | B44 | 310UB46.2 | Beam | 300PLUS-300 | Steel I/Wide Flange | 166 | 307 | 59.3 | 4800 | 0.03 | 223.34
821 | Story41 | B45 | 250UB37.3 | Beam | 300PLUS-300 | Steel I/Wide Flange | 146 | 256 | 47.5 | 7200 | 0.03 | 268.35
822 | Story41 | B46 | 250UB37.3 | Beam | 300PLUS-300 | Steel I/Wide Flange | 146 | 256 | 47.5 | 7200 | 0.03 | 268.35
823 | Story41 | B47 | 310UB46.2 | Beam | 300PLUS-300 | Steel I/Wide Flange | 166 | 307 | 59.3 | 4800 | 0.03 | 223.34
824 | Story41 | B48 | 310UB46.2 | Beam | 300PLUS-300 | Steel I/Wide Flange | 166 | 307 | 59.3 | 7200 | 0.04 | 335.01
825 | Story41 | B49 | 310UB46.2 | Beam | 300PLUS-300 | Steel I/Wide Flange | 166 | 307 | 59.3 | 4800 | 0.03 | 223.34
826 | Story41 | B50 | 310UB46.2 | Beam | 300PLUS-300 | Steel I/Wide Flange | 166 | 307 | 59.3 | 7200 | 0.04 | 335.01
827 | Story41 | B51 | 310UB46.2 | Beam | 300PLUS-300 | Steel I/Wide Flange | 166 | 307 | 59.3 | 4800 | 0.03 | 223.34
828 | Story41 | B52 | 310UB46.2 | Beam | 300PLUS-300 | Steel I/Wide Flange | 166 | 307 | 59.3 | 7200 | 0.04 | 335.01
829 | Story41 | B54 | 310UB46.2 | Beam | 300PLUS-300 | Steel I/Wide Flange | 166 | 307 | 59.3 | 7200 | 0.04 | 335.01
830 | Story41 | B55 | 310UB46.2 | Beam | 300PLUS-300 | Steel I/Wide Flange | 166 | 307 | 59.3 | 4800 | 0.03 | 223.34
831 | Story41 | B56 | 310UB46.2 | Beam | 300PLUS-300 | Steel I/Wide Flange | 166 | 307 | 59.3 | 7200 | 0.04 | 335.01
832 | Story41 | B57 | 310UB46.2 | Beam | 300PLUS-300 | Steel I/Wide Flange | 166 | 307 | 59.3 | 4800 | 0.03 | 223.34
833 | Story41 | B58 | 310UB46.2 | Beam | 300PLUS-300 | Steel I/Wide Flange | 166 | 307 | 59.3 | 7200 | 0.04 | 335.01
834 | Story41 | B59 | 310UB46.2 | Beam | 300PLUS-300 | Steel I/Wide Flange | 166 | 307 | 59.3 | 4800 | 0.03 | 223.34
835 | Story41 | B60 | 250UB37.3 | Beam | 300PLUS-300 | Steel I/Wide Flange | 146 | 256 | 47.5 | 7200 | 0.03 | 268.35
836 | Story41 | B61 | 250UB37.3 | Beam | 300PLUS-300 | Steel I/Wide Flange | 146 | 256 | 47.5 | 7200 | 0.03 | 268.35
837 | Story41 | B62 | 310UB46.2 | Beam | 300PLUS-300 | Steel I/Wide Flange | 166 | 307 | 59.3 | 4800 | 0.03 | 223.34
838 | Story41 | B63 | 310UB46.2 | Beam | 300PLUS-300 | Steel I/Wide Flange | 166 | 307 | 59.3 | 7200 | 0.04 | 335.01
839 | Story41 | B64 | 310UB46.2 | Beam | 300PLUS-300 | Steel I/Wide Flange | 166 | 307 | 59.3 | 4800 | 0.03 | 223.34
840 | Story41 | B65 | 310UB46.2 | Beam | 300PLUS-300 | Steel I/Wide Flange | 166 | 307 | 59.3 | 7200 | 0.04 | 335.01
841 | Story41 | B66 | 310UB46.2 | Beam | 300PLUS-300 | Steel I/Wide Flange | 166 | 307 | 59.3 | 4800 | 0.03 | 223.34
842 | Story41 | B67 | 310UB46.2 | Beam | 300PLUS-300 | Steel I/Wide Flange | 166 | 307 | 59.3 | 7200 | 0.04 | 335.01
843 | Story41 | B68 | 310UB46.2 | Beam | 300PLUS-300 | Steel I/Wide Flange | 166 | 307 | 59.3 | 4800 | 0.03 | 223.34
844 | Story41 | B69 | 310UB46.2 | Beam | 300PLUS-300 | Steel I/Wide Flange | 166 | 307 | 59.3 | 7200 | 0.04 | 335.01
845 | Story41 | B70 | 310UB46.2 | Beam | 300PLUS-300 | Steel I/Wide Flange | 166 | 307 | 59.3 | 4800 | 0.03 | 223.34
846 | Story41 | B71 | 310UB46.2 | Beam | 300PLUS-300 | Steel I/Wide Flange | 166 | 307 | 59.3 | 7200 | 0.04 | 335.01
847 | Story41 | B72 | 310UB46.2 | Beam | 300PLUS-300 | Steel I/Wide Flange | 166 | 307 | 59.3 | 4800 | 0.03 | 223.34
848 | Story41 | B73 | 310UB46.2 | Beam | 300PLUS-300 | Steel I/Wide Flange | 166 | 307 | 59.3 | 7200 | 0.04 | 335.01
849 | Story41 | B74 | 310UB46.2 | Beam | 300PLUS-300 | Steel I/Wide Flange | 166 | 307 | 59.3 | 4800 | 0.03 | 223.34
850 | Story41 | B75 | 250UB37.3 | Beam | 300PLUS-300 | Steel I/Wide Flange | 146 | 256 | 47.5 | 7200 | 0.03 | 268.35
851 | Story41 | B76 | 250UB37.3 | Beam | 300PLUS-300 | Steel I/Wide Flange | 146 | 256 | 47.5 | 4800 | 0.02 | 178.9
852 | Story41 | B77 | 250UB37.3 | Beam | 300PLUS-300 | Steel I/Wide Flange | 146 | 256 | 47.5 | 4800 | 0.02 | 178.9
853 | Story41 | B78 | 250UB37.3 | Beam | 300PLUS-300 | Steel I/Wide Flange | 146 | 256 | 47.5 | 4800 | 0.02 | 178.9
854 | Story41 | B79 | 250UB37.3 | Beam | 300PLUS-300 | Steel I/Wide Flange | 146 | 256 | 47.5 | 4800 | 0.02 | 178.9
855 | Story41 | B80 | 250UB37.3 | Beam | 300PLUS-300 | Steel I/Wide Flange | 146 | 256 | 47.5 | 4800 | 0.02 | 178.9
856 | Story41 | B81 | 250UB37.3 | Beam | 300PLUS-300 | Steel I/Wide Flange | 146 | 256 | 47.5 | 4800 | 0.02 | 178.9
857 | Story41 | B82 | 250UB37.3 | Beam | 300PLUS-300 | Steel I/Wide Flange | 146 | 256 | 47.5 | 4800 | 0.02 | 178.9
858 | Story40 | B1 | 250UB37.3 | Beam | 300PLUS-300 | Steel I/Wide Flange | 146 | 256 | 47.5 | 7200 | 0.03 | 268.35
859 | Story40 | B2 | 250UB37.3 | Beam | 300PLUS-300 | Steel I/Wide Flange | 146 | 256 | 47.5 | 4800 | 0.02 | 178.9
860 | Story40 | B3 | 310UB46.2 | Beam | 300PLUS-300 | Steel I/Wide Flange | 166 | 307 | 59.3 | 7200 | 0.04 | 335.01
861 | Story40 | B4 | 250UB37.3 | Beam | 300PLUS-300 | Steel I/Wide Flange | 146 | 256 | 47.5 | 4800 | 0.02 | 178.9
862 | Story40 | B5 | 310UB46.2 | Beam | 300PLUS-300 | Steel I/Wide Flange | 166 | 307 | 59.3 | 7200 | 0.04 | 335.01
863 | Story40 | B6 | 250UB37.3 | Beam | 300PLUS-300 | Steel I/Wide Flange | 146 | 256 | 47.5 | 4800 | 0.02 | 178.9
864 | Story40 | B7 | 310UB46.2 | Beam | 300PLUS-300 | Steel I/Wide Flange | 166 | 307 | 59.3 | 7200 | 0.04 | 335.01
865 | Story40 | B8 | 250UB37.3 | Beam | 300PLUS-300 | Steel I/Wide Flange | 146 | 256 | 47.5 | 4800 | 0.02 | 178.9
866 | Story40 | B9 | 310UB46.2 | Beam | 300PLUS-300 | Steel I/Wide Flange | 166 | 307 | 59.3 | 7200 | 0.04 | 335.01
867 | Story40 | B10 | 250UB37.3 | Beam | 300PLUS-300 | Steel I/Wide Flange | 146 | 256 | 47.5 | 4800 | 0.02 | 178.9
868 | Story40 | B11 | 310UB46.2 | Beam | 300PLUS-300 | Steel I/Wide Flange | 166 | 307 | 59.3 | 7200 | 0.04 | 335.01
869 | Story40 | B12 | 250UB37.3 | Beam | 300PLUS-300 | Steel I/Wide Flange | 146 | 256 | 47.5 | 4800 | 0.02 | 178.9
870 | Story40 | B13 | 310UB46.2 | Beam | 300PLUS-300 | Steel I/Wide Flange | 166 | 307 | 59.3 | 7200 | 0.04 | 335.01
871 | Story40 | B14 | 250UB37.3 | Beam | 300PLUS-300 | Steel I/Wide Flange | 146 | 256 | 47.5 | 4800 | 0.02 | 178.9
872 | Story40 | B15 | 250UB37.3 | Beam | 300PLUS-300 | Steel I/Wide Flange | 146 | 256 | 47.5 | 7200 | 0.03 | 268.35
873 | Story40 | B16 | 250UB37.3 | Beam | 300PLUS-300 | Steel I/Wide Flange | 146 | 256 | 47.5 | 7200 | 0.03 | 268.35
874 | Story40 | B17 | 310UB46.2 | Beam | 300PLUS-300 | Steel I/Wide Flange | 166 | 307 | 59.3 | 4800 | 0.03 | 223.34
875 | Story40 | B18 | 310UB46.2 | Beam | 300PLUS-300 | Steel I/Wide Flange | 166 | 307 | 59.3 | 7200 | 0.04 | 335.01
876 | Story40 | B19 | 310UB46.2 | Beam | 300PLUS-300 | Steel I/Wide Flange | 166 | 307 | 59.3 | 4800 | 0.03 | 223.34
877 | Story40 | B20 | 310UB46.2 | Beam | 300PLUS-300 | Steel I/Wide Flange | 166 | 307 | 59.3 | 7200 | 0.04 | 335.01
878 | Story40 | B21 | 310UB46.2 | Beam | 300PLUS-300 | Steel I/Wide Flange | 166 | 307 | 59.3 | 4800 | 0.03 | 223.34
879 | Story40 | B22 | 310UB46.2 | Beam | 300PLUS-300 | Steel I/Wide Flange | 166 | 307 | 59.3 | 7200 | 0.04 | 335.01
880 | Story40 | B23 | 310UB46.2 | Beam | 300PLUS-300 | Steel I/Wide Flange | 166 | 307 | 59.3 | 4800 | 0.03 | 223.34
881 | Story40 | B24 | 310UB46.2 | Beam | 300PLUS-300 | Steel I/Wide Flange | 166 | 307 | 59.3 | 7200 | 0.04 | 335.01
882 | Story40 | B25 | 310UB46.2 | Beam | 300PLUS-300 | Steel I/Wide Flange | 166 | 307 | 59.3 | 4800 | 0.03 | 223.34
883 | Story40 | B26 | 310UB46.2 | Beam | 300PLUS-300 | Steel I/Wide Flange | 166 | 307 | 59.3 | 7200 | 0.04 | 335.01
884 | Story40 | B27 | 310UB46.2 | Beam | 300PLUS-300 | Steel I/Wide Flange | 166 | 307 | 59.3 | 4800 | 0.03 | 223.34
885 | Story40 | B28 | 310UB46.2 | Beam | 300PLUS-300 | Steel I/Wide Flange | 166 | 307 | 59.3 | 7200 | 0.04 | 335.01
886 | Story40 | B29 | 310UB46.2 | Beam | 300PLUS-300 | Steel I/Wide Flange | 166 | 307 | 59.3 | 4800 | 0.03 | 223.34
887 | Story40 | B30 | 250UB37.3 | Beam | 300PLUS-300 | Steel I/Wide Flange | 146 | 256 | 47.5 | 7200 | 0.03 | 268.35
888 | Story40 | B31 | 250UB37.3 | Beam | 300PLUS-300 | Steel I/Wide Flange | 146 | 256 | 47.5 | 7200 | 0.03 | 268.35
889 | Story40 | B32 | 310UB46.2 | Beam | 300PLUS-300 | Steel I/Wide Flange | 166 | 307 | 59.3 | 4800 | 0.03 | 223.34
890 | Story40 | B33 | 310UB46.2 | Beam | 300PLUS-300 | Steel I/Wide Flange | 166 | 307 | 59.3 | 7200 | 0.04 | 335.01
891 | Story40 | B34 | 310UB46.2 | Beam | 300PLUS-300 | Steel I/Wide Flange | 166 | 307 | 59.3 | 4800 | 0.03 | 223.34
892 | Story40 | B35 | 310UB46.2 | Beam | 300PLUS-300 | Steel I/Wide Flange | 166 | 307 | 59.3 | 7200 | 0.04 | 335.01
893 | Story40 | B36 | 310UB46.2 | Beam | 300PLUS-300 | Steel I/Wide Flange | 166 | 307 | 59.3 | 4800 | 0.03 | 223.34
894 | Story40 | B40 | 310UB46.2 | Beam | 300PLUS-300 | Steel I/Wide Flange | 166 | 307 | 59.3 | 4800 | 0.03 | 223.34
895 | Story40 | B41 | 310UB46.2 | Beam | 300PLUS-300 | Steel I/Wide Flange | 166 | 307 | 59.3 | 7200 | 0.04 | 335.01
896 | Story40 | B42 | 310UB46.2 | Beam | 300PLUS-300 | Steel I/Wide Flange | 166 | 307 | 59.3 | 4800 | 0.03 | 223.34
897 | Story40 | B43 | 310UB46.2 | Beam | 300PLUS-300 | Steel I/Wide Flange | 166 | 307 | 59.3 | 7200 | 0.04 | 335.01
898 | Story40 | B44 | 310UB46.2 | Beam | 300PLUS-300 | Steel I/Wide Flange | 166 | 307 | 59.3 | 4800 | 0.03 | 223.34
899 | Story40 | B45 | 250UB37.3 | Beam | 300PLUS-300 | Steel I/Wide Flange | 146 | 256 | 47.5 | 7200 | 0.03 | 268.35
900 | Story40 | B46 | 250UB37.3 | Beam | 300PLUS-300 | Steel I/Wide Flange | 146 | 256 | 47.5 | 7200 | 0.03 | 268.35
901 | Story40 | B47 | 310UB46.2 | Beam | 300PLUS-300 | Steel I/Wide Flange | 166 | 307 | 59.3 | 4800 | 0.03 | 223.34
902 | Story40 | B48 | 310UB46.2 | Beam | 300PLUS-300 | Steel I/Wide Flange | 166 | 307 | 59.3 | 7200 | 0.04 | 335.01
903 | Story40 | B49 | 310UB46.2 | Beam | 300PLUS-300 | Steel I/Wide Flange | 166 | 307 | 59.3 | 4800 | 0.03 | 223.34
904 | Story40 | B50 | 310UB46.2 | Beam | 300PLUS-300 | Steel I/Wide Flange | 166 | 307 | 59.3 | 7200 | 0.04 | 335.01
905 | Story40 | B51 | 310UB46.2 | Beam | 300PLUS-300 | Steel I/Wide Flange | 166 | 307 | 59.3 | 4800 | 0.03 | 223.34
906 | Story40 | B52 | 310UB46.2 | Beam | 300PLUS-300 | Steel I/Wide Flange | 166 | 307 | 59.3 | 7200 | 0.04 | 335.01
907 | Story40 | B54 | 310UB46.2 | Beam | 300PLUS-300 | Steel I/Wide Flange | 166 | 307 | 59.3 | 7200 | 0.04 | 335.01
908 | Story40 | B55 | 310UB46.2 | Beam | 300PLUS-300 | Steel I/Wide Flange | 166 | 307 | 59.3 | 4800 | 0.03 | 223.34
909 | Story40 | B56 | 310UB46.2 | Beam | 300PLUS-300 | Steel I/Wide Flange | 166 | 307 | 59.3 | 7200 | 0.04 | 335.01
910 | Story40 | B57 | 310UB46.2 | Beam | 300PLUS-300 | Steel I/Wide Flange | 166 | 307 | 59.3 | 4800 | 0.03 | 223.34
911 | Story40 | B58 | 310UB46.2 | Beam | 300PLUS-300 | Steel I/Wide Flange | 166 | 307 | 59.3 | 7200 | 0.04 | 335.01
912 | Story40 | B59 | 310UB46.2 | Beam | 300PLUS-300 | Steel I/Wide Flange | 166 | 307 | 59.3 | 4800 | 0.03 | 223.34
913 | Story40 | B60 | 250UB37.3 | Beam | 300PLUS-300 | Steel I/Wide Flange | 146 | 256 | 47.5 | 7200 | 0.03 | 268.35
914 | Story40 | B61 | 250UB37.3 | Beam | 300PLUS-300 | Steel I/Wide Flange | 146 | 256 | 47.5 | 7200 | 0.03 | 268.35
915 | Story40 | B62 | 310UB46.2 | Beam | 300PLUS-300 | Steel I/Wide Flange | 166 | 307 | 59.3 | 4800 | 0.03 | 223.34
916 | Story40 | B63 | 310UB46.2 | Beam | 300PLUS-300 | Steel I/Wide Flange | 166 | 307 | 59.3 | 7200 | 0.04 | 335.01
917 | Story40 | B64 | 310UB46.2 | Beam | 300PLUS-300 | Steel I/Wide Flange | 166 | 307 | 59.3 | 4800 | 0.03 | 223.34
918 | Story40 | B65 | 310UB46.2 | Beam | 300PLUS-300 | Steel I/Wide Flange | 166 | 307 | 59.3 | 7200 | 0.04 | 335.01
919 | Story40 | B66 | 310UB46.2 | Beam | 300PLUS-300 | Steel I/Wide Flange | 166 | 307 | 59.3 | 4800 | 0.03 | 223.34
920 | Story40 | B67 | 310UB46.2 | Beam | 300PLUS-300 | Steel I/Wide Flange | 166 | 307 | 59.3 | 7200 | 0.04 | 335.01
921 | Story40 | B68 | 310UB46.2 | Beam | 300PLUS-300 | Steel I/Wide Flange | 166 | 307 | 59.3 | 4800 | 0.03 | 223.34
922 | Story40 | B69 | 310UB46.2 | Beam | 300PLUS-300 | Steel I/Wide Flange | 166 | 307 | 59.3 | 7200 | 0.04 | 335.01
923 | Story40 | B70 | 310UB46.2 | Beam | 300PLUS-300 | Steel I/Wide Flange | 166 | 307 | 59.3 | 4800 | 0.03 | 223.34
924 | Story40 | B71 | 310UB46.2 | Beam | 300PLUS-300 | Steel I/Wide Flange | 166 | 307 | 59.3 | 7200 | 0.04 | 335.01
925 | Story40 | B72 | 310UB46.2 | Beam | 300PLUS-300 | Steel I/Wide Flange | 166 | 307 | 59.3 | 4800 | 0.03 | 223.34
926 | Story40 | B73 | 310UB46.2 | Beam | 300PLUS-300 | Steel I/Wide Flange | 166 | 307 | 59.3 | 7200 | 0.04 | 335.01
927 | Story40 | B74 | 310UB46.2 | Beam | 300PLUS-300 | Steel I/Wide Flange | 166 | 307 | 59.3 | 4800 | 0.03 | 223.34
928 | Story40 | B75 | 250UB37.3 | Beam | 300PLUS-300 | Steel I/Wide Flange | 146 | 256 | 47.5 | 7200 | 0.03 | 268.35
929 | Story40 | B76 | 250UB37.3 | Beam | 300PLUS-300 | Steel I/Wide Flange | 146 | 256 | 47.5 | 4800 | 0.02 | 178.9
930 | Story40 | B77 | 250UB37.3 | Beam | 300PLUS-300 | Steel I/Wide Flange | 146 | 256 | 47.5 | 4800 | 0.02 | 178.9
931 | Story40 | B78 | 250UB37.3 | Beam | 300PLUS-300 | Steel I/Wide Flange | 146 | 256 | 47.5 | 4800 | 0.02 | 178.9
932 | Story40 | B79 | 250UB37.3 | Beam | 300PLUS-300 | Steel I/Wide Flange | 146 | 256 | 47.5 | 4800 | 0.02 | 178.9
933 | Story40 | B80 | 250UB37.3 | Beam | 300PLUS-300 | Steel I/Wide Flange | 146 | 256 | 47.5 | 4800 | 0.02 | 178.9
934 | Story40 | B81 | 250UB37.3 | Beam | 300PLUS-300 | Steel I/Wide Flange | 146 | 256 | 47.5 | 4800 | 0.02 | 178.9
935 | Story40 | B82 | 250UB37.3 | Beam | 300PLUS-300 | Steel I/Wide Flange | 146 | 256 | 47.5 | 4800 | 0.02 | 178.9
936 | Story39 | B1 | 250UB37.3 | Beam | 300PLUS-300 | Steel I/Wide Flange | 146 | 256 | 47.5 | 7200 | 0.03 | 268.35
937 | Story39 | B2 | 250UB37.3 | Beam | 300PLUS-300 | Steel I/Wide Flange | 146 | 256 | 47.5 | 4800 | 0.02 | 178.9
938 | Story39 | B3 | 310UB46.2 | Beam | 300PLUS-300 | Steel I/Wide Flange | 166 | 307 | 59.3 | 7200 | 0.04 | 335.01
939 | Story39 | B4 | 250UB37.3 | Beam | 300PLUS-300 | Steel I/Wide Flange | 146 | 256 | 47.5 | 4800 | 0.02 | 178.9
940 | Story39 | B5 | 310UB46.2 | Beam | 300PLUS-300 | Steel I/Wide Flange | 166 | 307 | 59.3 | 7200 | 0.04 | 335.01
941 | Story39 | B6 | 250UB37.3 | Beam | 300PLUS-300 | Steel I/Wide Flange | 146 | 256 | 47.5 | 4800 | 0.02 | 178.9
942 | Story39 | B7 | 310UB46.2 | Beam | 300PLUS-300 | Steel I/Wide Flange | 166 | 307 | 59.3 | 7200 | 0.04 | 335.01
943 | Story39 | B8 | 250UB37.3 | Beam | 300PLUS-300 | Steel I/Wide Flange | 146 | 256 | 47.5 | 4800 | 0.02 | 178.9
944 | Story39 | B9 | 310UB46.2 | Beam | 300PLUS-300 | Steel I/Wide Flange | 166 | 307 | 59.3 | 7200 | 0.04 | 335.01
945 | Story39 | B10 | 250UB37.3 | Beam | 300PLUS-300 | Steel I/Wide Flange | 146 | 256 | 47.5 | 4800 | 0.02 | 178.9
946 | Story39 | B11 | 310UB46.2 | Beam | 300PLUS-300 | Steel I/Wide Flange | 166 | 307 | 59.3 | 7200 | 0.04 | 335.01
947 | Story39 | B12 | 250UB37.3 | Beam | 300PLUS-300 | Steel I/Wide Flange | 146 | 256 | 47.5 | 4800 | 0.02 | 178.9
948 | Story39 | B13 | 310UB46.2 | Beam | 300PLUS-300 | Steel I/Wide Flange | 166 | 307 | 59.3 | 7200 | 0.04 | 335.01
949 | Story39 | B14 | 250UB37.3 | Beam | 300PLUS-300 | Steel I/Wide Flange | 146 | 256 | 47.5 | 4800 | 0.02 | 178.9
950 | Story39 | B15 | 250UB37.3 | Beam | 300PLUS-300 | Steel I/Wide Flange | 146 | 256 | 47.5 | 7200 | 0.03 | 268.35
951 | Story39 | B16 | 250UB37.3 | Beam | 300PLUS-300 | Steel I/Wide Flange | 146 | 256 | 47.5 | 7200 | 0.03 | 268.35
952 | Story39 | B17 | 310UB46.2 | Beam | 300PLUS-300 | Steel I/Wide Flange | 166 | 307 | 59.3 | 4800 | 0.03 | 223.34
953 | Story39 | B18 | 310UB46.2 | Beam | 300PLUS-300 | Steel I/Wide Flange | 166 | 307 | 59.3 | 7200 | 0.04 | 335.01
954 | Story39 | B19 | 310UB46.2 | Beam | 300PLUS-300 | Steel I/Wide Flange | 166 | 307 | 59.3 | 4800 | 0.03 | 223.34
955 | Story39 | B20 | 310UB46.2 | Beam | 300PLUS-300 | Steel I/Wide Flange | 166 | 307 | 59.3 | 7200 | 0.04 | 335.01
956 | Story39 | B21 | 310UB46.2 | Beam | 300PLUS-300 | Steel I/Wide Flange | 166 | 307 | 59.3 | 4800 | 0.03 | 223.34
957 | Story39 | B22 | 310UB46.2 | Beam | 300PLUS-300 | Steel I/Wide Flange | 166 | 307 | 59.3 | 7200 | 0.04 | 335.01
958 | Story39 | B23 | 310UB46.2 | Beam | 300PLUS-300 | Steel I/Wide Flange | 166 | 307 | 59.3 | 4800 | 0.03 | 223.34
959 | Story39 | B24 | 310UB46.2 | Beam | 300PLUS-300 | Steel I/Wide Flange | 166 | 307 | 59.3 | 7200 | 0.04 | 335.01
960 | Story39 | B25 | 310UB46.2 | Beam | 300PLUS-300 | Steel I/Wide Flange | 166 | 307 | 59.3 | 4800 | 0.03 | 223.34
961 | Story39 | B26 | 310UB46.2 | Beam | 300PLUS-300 | Steel I/Wide Flange | 166 | 307 | 59.3 | 7200 | 0.04 | 335.01
962 | Story39 | B27 | 310UB46.2 | Beam | 300PLUS-300 | Steel I/Wide Flange | 166 | 307 | 59.3 | 4800 | 0.03 | 223.34
963 | Story39 | B28 | 310UB46.2 | Beam | 300PLUS-300 | Steel I/Wide Flange | 166 | 307 | 59.3 | 7200 | 0.04 | 335.01
964 | Story39 | B29 | 310UB46.2 | Beam | 300PLUS-300 | Steel I/Wide Flange | 166 | 307 | 59.3 | 4800 | 0.03 | 223.34
965 | Story39 | B30 | 250UB37.3 | Beam | 300PLUS-300 | Steel I/Wide Flange | 146 | 256 | 47.5 | 7200 | 0.03 | 268.35
966 | Story39 | B31 | 250UB37.3 | Beam | 300PLUS-300 | Steel I/Wide Flange | 146 | 256 | 47.5 | 7200 | 0.03 | 268.35
967 | Story39 | B32 | 310UB46.2 | Beam | 300PLUS-300 | Steel I/Wide Flange | 166 | 307 | 59.3 | 4800 | 0.03 | 223.34
968 | Story39 | B33 | 310UB46.2 | Beam | 300PLUS-300 | Steel I/Wide Flange | 166 | 307 | 59.3 | 7200 | 0.04 | 335.01
969 | Story39 | B34 | 310UB46.2 | Beam | 300PLUS-300 | Steel I/Wide Flange | 166 | 307 | 59.3 | 4800 | 0.03 | 223.34
970 | Story39 | B35 | 310UB46.2 | Beam | 300PLUS-300 | Steel I/Wide Flange | 166 | 307 | 59.3 | 7200 | 0.04 | 335.01
971 | Story39 | B36 | 310UB46.2 | Beam | 300PLUS-300 | Steel I/Wide Flange | 166 | 307 | 59.3 | 4800 | 0.03 | 223.34
972 | Story39 | B40 | 310UB46.2 | Beam | 300PLUS-300 | Steel I/Wide Flange | 166 | 307 | 59.3 | 4800 | 0.03 | 223.34
973 | Story39 | B41 | 310UB46.2 | Beam | 300PLUS-300 | Steel I/Wide Flange | 166 | 307 | 59.3 | 7200 | 0.04 | 335.01
974 | Story39 | B42 | 310UB46.2 | Beam | 300PLUS-300 | Steel I/Wide Flange | 166 | 307 | 59.3 | 4800 | 0.03 | 223.34
975 | Story39 | B43 | 310UB46.2 | Beam | 300PLUS-300 | Steel I/Wide Flange | 166 | 307 | 59.3 | 7200 | 0.04 | 335.01
976 | Story39 | B44 | 310UB46.2 | Beam | 300PLUS-300 | Steel I/Wide Flange | 166 | 307 | 59.3 | 4800 | 0.03 | 223.34
977 | Story39 | B45 | 250UB37.3 | Beam | 300PLUS-300 | Steel I/Wide Flange | 146 | 256 | 47.5 | 7200 | 0.03 | 268.35
978 | Story39 | B46 | 250UB37.3 | Beam | 300PLUS-300 | Steel I/Wide Flange | 146 | 256 | 47.5 | 7200 | 0.03 | 268.35
979 | Story39 | B47 | 310UB46.2 | Beam | 300PLUS-300 | Steel I/Wide Flange | 166 | 307 | 59.3 | 4800 | 0.03 | 223.34
980 | Story39 | B48 | 310UB46.2 | Beam | 300PLUS-300 | Steel I/Wide Flange | 166 | 307 | 59.3 | 7200 | 0.04 | 335.01
981 | Story39 | B49 | 310UB46.2 | Beam | 300PLUS-300 | Steel I/Wide Flange | 166 | 307 | 59.3 | 4800 | 0.03 | 223.34
982 | Story39 | B50 | 310UB46.2 | Beam | 300PLUS-300 | Steel I/Wide Flange | 166 | 307 | 59.3 | 7200 | 0.04 | 335.01
983 | Story39 | B51 | 310UB46.2 | Beam | 300PLUS-300 | Steel I/Wide Flange | 166 | 307 | 59.3 | 4800 | 0.03 | 223.34
984 | Story39 | B52 | 310UB46.2 | Beam | 300PLUS-300 | Steel I/Wide Flange | 166 | 307 | 59.3 | 7200 | 0.04 | 335.01
985 | Story39 | B54 | 310UB46.2 | Beam | 300PLUS-300 | Steel I/Wide Flange | 166 | 307 | 59.3 | 7200 | 0.04 | 335.01
986 | Story39 | B55 | 310UB46.2 | Beam | 300PLUS-300 | Steel I/Wide Flange | 166 | 307 | 59.3 | 4800 | 0.03 | 223.34
987 | Story39 | B56 | 310UB46.2 | Beam | 300PLUS-300 | Steel I/Wide Flange | 166 | 307 | 59.3 | 7200 | 0.04 | 335.01
988 | Story39 | B57 | 310UB46.2 | Beam | 300PLUS-300 | Steel I/Wide Flange | 166 | 307 | 59.3 | 4800 | 0.03 | 223.34
989 | Story39 | B58 | 310UB46.2 | Beam | 300PLUS-300 | Steel I/Wide Flange | 166 | 307 | 59.3 | 7200 | 0.04 | 335.01
990 | Story39 | B59 | 310UB46.2 | Beam | 300PLUS-300 | Steel I/Wide Flange | 166 | 307 | 59.3 | 4800 | 0.03 | 223.34
991 | Story39 | B60 | 250UB37.3 | Beam | 300PLUS-300 | Steel I/Wide Flange | 146 | 256 | 47.5 | 7200 | 0.03 | 268.35
992 | Story39 | B61 | 250UB37.3 | Beam | 300PLUS-300 | Steel I/Wide Flange | 146 | 256 | 47.5 | 7200 | 0.03 | 268.35
993 | Story39 | B62 | 310UB46.2 | Beam | 300PLUS-300 | Steel I/Wide Flange | 166 | 307 | 59.3 | 4800 | 0.03 | 223.34
994 | Story39 | B63 | 310UB46.2 | Beam | 300PLUS-300 | Steel I/Wide Flange | 166 | 307 | 59.3 | 7200 | 0.04 | 335.01
995 | Story39 | B64 | 310UB46.2 | Beam | 300PLUS-300 | Steel I/Wide Flange | 166 | 307 | 59.3 | 4800 | 0.03 | 223.34
996 | Story39 | B65 | 310UB46.2 | Beam | 300PLUS-300 | Steel I/Wide Flange | 166 | 307 | 59.3 | 7200 | 0.04 | 335.01
997 | Story39 | B66 | 310UB46.2 | Beam | 300PLUS-300 | Steel I/Wide Flange | 166 | 307 | 59.3 | 4800 | 0.03 | 223.34
998 | Story39 | B67 | 310UB46.2 | Beam | 300PLUS-300 | Steel I/Wide Flange | 166 | 307 | 59.3 | 7200 | 0.04 | 335.01
999 | Story39 | B68 | 310UB46.2 | Beam | 300PLUS-300 | Steel I/Wide Flange | 166 | 307 | 59.3 | 4800 | 0.03 | 223.34
1000 | Story39 | B69 | 310UB46.2 | Beam | 300PLUS-300 | Steel I/Wide Flange | 166 | 307 | 59.3 | 7200 | 0.04 | 335.01
1001 | Story39 | B70 | 310UB46.2 | Beam | 300PLUS-300 | Steel I/Wide Flange | 166 | 307 | 59.3 | 4800 | 0.03 | 223.34
1002 | Story39 | B71 | 310UB46.2 | Beam | 300PLUS-300 | Steel I/Wide Flange | 166 | 307 | 59.3 | 7200 | 0.04 | 335.01
1003 | Story39 | B72 | 310UB46.2 | Beam | 300PLUS-300 | Steel I/Wide Flange | 166 | 307 | 59.3 | 4800 | 0.03 | 223.34
1004 | Story39 | B73 | 310UB46.2 | Beam | 300PLUS-300 | Steel I/Wide Flange | 166 | 307 | 59.3 | 7200 | 0.04 | 335.01
1005 | Story39 | B74 | 310UB46.2 | Beam | 300PLUS-300 | Steel I/Wide Flange | 166 | 307 | 59.3 | 4800 | 0.03 | 223.34
1006 | Story39 | B75 | 250UB37.3 | Beam | 300PLUS-300 | Steel I/Wide Flange | 146 | 256 | 47.5 | 7200 | 0.03 | 268.35
1007 | Story39 | B76 | 250UB37.3 | Beam | 300PLUS-300 | Steel I/Wide Flange | 146 | 256 | 47.5 | 4800 | 0.02 | 178.9
1008 | Story39 | B77 | 250UB37.3 | Beam | 300PLUS-300 | Steel I/Wide Flange | 146 | 256 | 47.5 | 4800 | 0.02 | 178.9
1009 | Story39 | B78 | 250UB37.3 | Beam | 300PLUS-300 | Steel I/Wide Flange | 146 | 256 | 47.5 | 4800 | 0.02 | 178.9
1010 | Story39 | B79 | 250UB37.3 | Beam | 300PLUS-300 | Steel I/Wide Flange | 146 | 256 | 47.5 | 4800 | 0.02 | 178.9
1011 | Story39 | B80 | 250UB37.3 | Beam | 300PLUS-300 | Steel I/Wide Flange | 146 | 256 | 47.5 | 4800 | 0.02 | 178.9
1012 | Story39 | B81 | 250UB37.3 | Beam | 300PLUS-300 | Steel I/Wide Flange | 146 | 256 | 47.5 | 4800 | 0.02 | 178.9
1013 | Story39 | B82 | 250UB37.3 | Beam | 300PLUS-300 | Steel I/Wide Flange | 146 | 256 | 47.5 | 4800 | 0.02 | 178.9
1014 | Story38 | B1 | 250UB37.3 | Beam | 300PLUS-300 | Steel I/Wide Flange | 146 | 256 | 47.5 | 7200 | 0.03 | 268.35
1015 | Story38 | B2 | 250UB37.3 | Beam | 300PLUS-300 | Steel I/Wide Flange | 146 | 256 | 47.5 | 4800 | 0.02 | 178.9
1016 | Story38 | B3 | 310UB46.2 | Beam | 300PLUS-300 | Steel I/Wide Flange | 166 | 307 | 59.3 | 7200 | 0.04 | 335.01
1017 | Story38 | B4 | 250UB37.3 | Beam | 300PLUS-300 | Steel I/Wide Flange | 146 | 256 | 47.5 | 4800 | 0.02 | 178.9
1018 | Story38 | B5 | 310UB46.2 | Beam | 300PLUS-300 | Steel I/Wide Flange | 166 | 307 | 59.3 | 7200 | 0.04 | 335.01
1019 | Story38 | B6 | 250UB37.3 | Beam | 300PLUS-300 | Steel I/Wide Flange | 146 | 256 | 47.5 | 4800 | 0.02 | 178.9
1020 | Story38 | B7 | 310UB46.2 | Beam | 300PLUS-300 | Steel I/Wide Flange | 166 | 307 | 59.3 | 7200 | 0.04 | 335.01
1021 | Story38 | B8 | 250UB37.3 | Beam | 300PLUS-300 | Steel I/Wide Flange | 146 | 256 | 47.5 | 4800 | 0.02 | 178.9
1022 | Story38 | B9 | 310UB46.2 | Beam | 300PLUS-300 | Steel I/Wide Flange | 166 | 307 | 59.3 | 7200 | 0.04 | 335.01
1023 | Story38 | B10 | 250UB37.3 | Beam | 300PLUS-300 | Steel I/Wide Flange | 146 | 256 | 47.5 | 4800 | 0.02 | 178.9
1024 | Story38 | B11 | 310UB46.2 | Beam | 300PLUS-300 | Steel I/Wide Flange | 166 | 307 | 59.3 | 7200 | 0.04 | 335.01
1025 | Story38 | B12 | 250UB37.3 | Beam | 300PLUS-300 | Steel I/Wide Flange | 146 | 256 | 47.5 | 4800 | 0.02 | 178.9
1026 | Story38 | B13 | 310UB46.2 | Beam | 300PLUS-300 | Steel I/Wide Flange | 166 | 307 | 59.3 | 7200 | 0.04 | 335.01
1027 | Story38 | B14 | 250UB37.3 | Beam | 300PLUS-300 | Steel I/Wide Flange | 146 | 256 | 47.5 | 4800 | 0.02 | 178.9
1028 | Story38 | B15 | 250UB37.3 | Beam | 300PLUS-300 | Steel I/Wide Flange | 146 | 256 | 47.5 | 7200 | 0.03 | 268.35
1029 | Story38 | B16 | 250UB37.3 | Beam | 300PLUS-300 | Steel I/Wide Flange | 146 | 256 | 47.5 | 7200 | 0.03 | 268.35
1030 | Story38 | B17 | 310UB46.2 | Beam | 300PLUS-300 | Steel I/Wide Flange | 166 | 307 | 59.3 | 4800 | 0.03 | 223.34
1031 | Story38 | B18 | 310UB46.2 | Beam | 300PLUS-300 | Steel I/Wide Flange | 166 | 307 | 59.3 | 7200 | 0.04 | 335.01
1032 | Story38 | B19 | 310UB46.2 | Beam | 300PLUS-300 | Steel I/Wide Flange | 166 | 307 | 59.3 | 4800 | 0.03 | 223.34
1033 | Story38 | B20 | 310UB46.2 | Beam | 300PLUS-300 | Steel I/Wide Flange | 166 | 307 | 59.3 | 7200 | 0.04 | 335.01
1034 | Story38 | B21 | 310UB46.2 | Beam | 300PLUS-300 | Steel I/Wide Flange | 166 | 307 | 59.3 | 4800 | 0.03 | 223.34
1035 | Story38 | B22 | 310UB46.2 | Beam | 300PLUS-300 | Steel I/Wide Flange | 166 | 307 | 59.3 | 7200 | 0.04 | 335.01
1036 | Story38 | B23 | 310UB46.2 | Beam | 300PLUS-300 | Steel I/Wide Flange | 166 | 307 | 59.3 | 4800 | 0.03 | 223.34
1037 | Story38 | B24 | 310UB46.2 | Beam | 300PLUS-300 | Steel I/Wide Flange | 166 | 307 | 59.3 | 7200 | 0.04 | 335.01
1038 | Story38 | B25 | 310UB46.2 | Beam | 300PLUS-300 | Steel I/Wide Flange | 166 | 307 | 59.3 | 4800 | 0.03 | 223.34
1039 | Story38 | B26 | 310UB46.2 | Beam | 300PLUS-300 | Steel I/Wide Flange | 166 | 307 | 59.3 | 7200 | 0.04 | 335.01
1040 | Story38 | B27 | 310UB46.2 | Beam | 300PLUS-300 | Steel I/Wide Flange | 166 | 307 | 59.3 | 4800 | 0.03 | 223.34
1041 | Story38 | B28 | 310UB46.2 | Beam | 300PLUS-300 | Steel I/Wide Flange | 166 | 307 | 59.3 | 7200 | 0.04 | 335.01
1042 | Story38 | B29 | 310UB46.2 | Beam | 300PLUS-300 | Steel I/Wide Flange | 166 | 307 | 59.3 | 4800 | 0.03 | 223.34
1043 | Story38 | B30 | 250UB37.3 | Beam | 300PLUS-300 | Steel I/Wide Flange | 146 | 256 | 47.5 | 7200 | 0.03 | 268.35
1044 | Story38 | B31 | 250UB37.3 | Beam | 300PLUS-300 | Steel I/Wide Flange | 146 | 256 | 47.5 | 7200 | 0.03 | 268.35
1045 | Story38 | B32 | 310UB46.2 | Beam | 300PLUS-300 | Steel I/Wide Flange | 166 | 307 | 59.3 | 4800 | 0.03 | 223.34
1046 | Story38 | B33 | 310UB46.2 | Beam | 300PLUS-300 | Steel I/Wide Flange | 166 | 307 | 59.3 | 7200 | 0.04 | 335.01
1047 | Story38 | B34 | 310UB46.2 | Beam | 300PLUS-300 | Steel I/Wide Flange | 166 | 307 | 59.3 | 4800 | 0.03 | 223.34
1048 | Story38 | B35 | 310UB46.2 | Beam | 300PLUS-300 | Steel I/Wide Flange | 166 | 307 | 59.3 | 7200 | 0.04 | 335.01
1049 | Story38 | B36 | 310UB46.2 | Beam | 300PLUS-300 | Steel I/Wide Flange | 166 | 307 | 59.3 | 4800 | 0.03 | 223.34
1050 | Story38 | B40 | 310UB46.2 | Beam | 300PLUS-300 | Steel I/Wide Flange | 166 | 307 | 59.3 | 4800 | 0.03 | 223.34
1051 | Story38 | B41 | 310UB46.2 | Beam | 300PLUS-300 | Steel I/Wide Flange | 166 | 307 | 59.3 | 7200 | 0.04 | 335.01
1052 | Story38 | B42 | 310UB46.2 | Beam | 300PLUS-300 | Steel I/Wide Flange | 166 | 307 | 59.3 | 4800 | 0.03 | 223.34
1053 | Story38 | B43 | 310UB46.2 | Beam | 300PLUS-300 | Steel I/Wide Flange | 166 | 307 | 59.3 | 7200 | 0.04 | 335.01
1054 | Story38 | B44 | 310UB46.2 | Beam | 300PLUS-300 | Steel I/Wide Flange | 166 | 307 | 59.3 | 4800 | 0.03 | 223.34
1055 | Story38 | B45 | 250UB37.3 | Beam | 300PLUS-300 | Steel I/Wide Flange | 146 | 256 | 47.5 | 7200 | 0.03 | 268.35
1056 | Story38 | B46 | 250UB37.3 | Beam | 300PLUS-300 | Steel I/Wide Flange | 146 | 256 | 47.5 | 7200 | 0.03 | 268.35
1057 | Story38 | B47 | 310UB46.2 | Beam | 300PLUS-300 | Steel I/Wide Flange | 166 | 307 | 59.3 | 4800 | 0.03 | 223.34
1058 | Story38 | B48 | 310UB46.2 | Beam | 300PLUS-300 | Steel I/Wide Flange | 166 | 307 | 59.3 | 7200 | 0.04 | 335.01
1059 | Story38 | B49 | 310UB46.2 | Beam | 300PLUS-300 | Steel I/Wide Flange | 166 | 307 | 59.3 | 4800 | 0.03 | 223.34
1060 | Story38 | B50 | 310UB46.2 | Beam | 300PLUS-300 | Steel I/Wide Flange | 166 | 307 | 59.3 | 7200 | 0.04 | 335.01
1061 | Story38 | B51 | 310UB46.2 | Beam | 300PLUS-300 | Steel I/Wide Flange | 166 | 307 | 59.3 | 4800 | 0.03 | 223.34
1062 | Story38 | B52 | 310UB46.2 | Beam | 300PLUS-300 | Steel I/Wide Flange | 166 | 307 | 59.3 | 7200 | 0.04 | 335.01
1063 | Story38 | B54 | 310UB46.2 | Beam | 300PLUS-300 | Steel I/Wide Flange | 166 | 307 | 59.3 | 7200 | 0.04 | 335.01
1064 | Story38 | B55 | 310UB46.2 | Beam | 300PLUS-300 | Steel I/Wide Flange | 166 | 307 | 59.3 | 4800 | 0.03 | 223.34
1065 | Story38 | B56 | 310UB46.2 | Beam | 300PLUS-300 | Steel I/Wide Flange | 166 | 307 | 59.3 | 7200 | 0.04 | 335.01
1066 | Story38 | B57 | 310UB46.2 | Beam | 300PLUS-300 | Steel I/Wide Flange | 166 | 307 | 59.3 | 4800 | 0.03 | 223.34
1067 | Story38 | B58 | 310UB46.2 | Beam | 300PLUS-300 | Steel I/Wide Flange | 166 | 307 | 59.3 | 7200 | 0.04 | 335.01
1068 | Story38 | B59 | 310UB46.2 | Beam | 300PLUS-300 | Steel I/Wide Flange | 166 | 307 | 59.3 | 4800 | 0.03 | 223.34
1069 | Story38 | B60 | 250UB37.3 | Beam | 300PLUS-300 | Steel I/Wide Flange | 146 | 256 | 47.5 | 7200 | 0.03 | 268.35
1070 | Story38 | B61 | 250UB37.3 | Beam | 300PLUS-300 | Steel I/Wide Flange | 146 | 256 | 47.5 | 7200 | 0.03 | 268.35
1071 | Story38 | B62 | 310UB46.2 | Beam | 300PLUS-300 | Steel I/Wide Flange | 166 | 307 | 59.3 | 4800 | 0.03 | 223.34
1072 | Story38 | B63 | 310UB46.2 | Beam | 300PLUS-300 | Steel I/Wide Flange | 166 | 307 | 59.3 | 7200 | 0.04 | 335.01
1073 | Story38 | B64 | 310UB46.2 | Beam | 300PLUS-300 | Steel I/Wide Flange | 166 | 307 | 59.3 | 4800 | 0.03 | 223.34
1074 | Story38 | B65 | 310UB46.2 | Beam | 300PLUS-300 | Steel I/Wide Flange | 166 | 307 | 59.3 | 7200 | 0.04 | 335.01
1075 | Story38 | B66 | 310UB46.2 | Beam | 300PLUS-300 | Steel I/Wide Flange | 166 | 307 | 59.3 | 4800 | 0.03 | 223.34
1076 | Story38 | B67 | 310UB46.2 | Beam | 300PLUS-300 | Steel I/Wide Flange | 166 | 307 | 59.3 | 7200 | 0.04 | 335.01
1077 | Story38 | B68 | 310UB46.2 | Beam | 300PLUS-300 | Steel I/Wide Flange | 166 | 307 | 59.3 | 4800 | 0.03 | 223.34
1078 | Story38 | B69 | 310UB46.2 | Beam | 300PLUS-300 | Steel I/Wide Flange | 166 | 307 | 59.3 | 7200 | 0.04 | 335.01
1079 | Story38 | B70 | 310UB46.2 | Beam | 300PLUS-300 | Steel I/Wide Flange | 166 | 307 | 59.3 | 4800 | 0.03 | 223.34
1080 | Story38 | B71 | 310UB46.2 | Beam | 300PLUS-300 | Steel I/Wide Flange | 166 | 307 | 59.3 | 7200 | 0.04 | 335.01
1081 | Story38 | B72 | 310UB46.2 | Beam | 300PLUS-300 | Steel I/Wide Flange | 166 | 307 | 59.3 | 4800 | 0.03 | 223.34
1082 | Story38 | B73 | 310UB46.2 | Beam | 300PLUS-300 | Steel I/Wide Flange | 166 | 307 | 59.3 | 7200 | 0.04 | 335.01
1083 | Story38 | B74 | 310UB46.2 | Beam | 300PLUS-300 | Steel I/Wide Flange | 166 | 307 | 59.3 | 4800 | 0.03 | 223.34
1084 | Story38 | B75 | 250UB37.3 | Beam | 300PLUS-300 | Steel I/Wide Flange | 146 | 256 | 47.5 | 7200 | 0.03 | 268.35
1085 | Story38 | B76 | 250UB37.3 | Beam | 300PLUS-300 | Steel I/Wide Flange | 146 | 256 | 47.5 | 4800 | 0.02 | 178.9
1086 | Story38 | B77 | 250UB37.3 | Beam | 300PLUS-300 | Steel I/Wide Flange | 146 | 256 | 47.5 | 4800 | 0.02 | 178.9
1087 | Story38 | B78 | 250UB37.3 | Beam | 300PLUS-300 | Steel I/Wide Flange | 146 | 256 | 47.5 | 4800 | 0.02 | 178.9
1088 | Story38 | B79 | 250UB37.3 | Beam | 300PLUS-300 | Steel I/Wide Flange | 146 | 256 | 47.5 | 4800 | 0.02 | 178.9
1089 | Story38 | B80 | 250UB37.3 | Beam | 300PLUS-300 | Steel I/Wide Flange | 146 | 256 | 47.5 | 4800 | 0.02 | 178.9
1090 | Story38 | B81 | 250UB37.3 | Beam | 300PLUS-300 | Steel I/Wide Flange | 146 | 256 | 47.5 | 4800 | 0.02 | 178.9
1091 | Story38 | B82 | 250UB37.3 | Beam | 300PLUS-300 | Steel I/Wide Flange | 146 | 256 | 47.5 | 4800 | 0.02 | 178.9
1092 | Story37 | B1 | 250UB37.3 | Beam | 300PLUS-300 | Steel I/Wide Flange | 146 | 256 | 47.5 | 7200 | 0.03 | 268.35
1093 | Story37 | B2 | 250UB37.3 | Beam | 300PLUS-300 | Steel I/Wide Flange | 146 | 256 | 47.5 | 4800 | 0.02 | 178.9
1094 | Story37 | B3 | 310UB46.2 | Beam | 300PLUS-300 | Steel I/Wide Flange | 166 | 307 | 59.3 | 7200 | 0.04 | 335.01
1095 | Story37 | B4 | 250UB37.3 | Beam | 300PLUS-300 | Steel I/Wide Flange | 146 | 256 | 47.5 | 4800 | 0.02 | 178.9
1096 | Story37 | B5 | 310UB46.2 | Beam | 300PLUS-300 | Steel I/Wide Flange | 166 | 307 | 59.3 | 7200 | 0.04 | 335.01
1097 | Story37 | B6 | 250UB37.3 | Beam | 300PLUS-300 | Steel I/Wide Flange | 146 | 256 | 47.5 | 4800 | 0.02 | 178.9
1098 | Story37 | B7 | 310UB46.2 | Beam | 300PLUS-300 | Steel I/Wide Flange | 166 | 307 | 59.3 | 7200 | 0.04 | 335.01
1099 | Story37 | B8 | 250UB37.3 | Beam | 300PLUS-300 | Steel I/Wide Flange | 146 | 256 | 47.5 | 4800 | 0.02 | 178.9
1100 | Story37 | B9 | 310UB46.2 | Beam | 300PLUS-300 | Steel I/Wide Flange | 166 | 307 | 59.3 | 7200 | 0.04 | 335.01
1101 | Story37 | B10 | 250UB37.3 | Beam | 300PLUS-300 | Steel I/Wide Flange | 146 | 256 | 47.5 | 4800 | 0.02 | 178.9
1102 | Story37 | B11 | 310UB46.2 | Beam | 300PLUS-300 | Steel I/Wide Flange | 166 | 307 | 59.3 | 7200 | 0.04 | 335.01
1103 | Story37 | B12 | 250UB37.3 | Beam | 300PLUS-300 | Steel I/Wide Flange | 146 | 256 | 47.5 | 4800 | 0.02 | 178.9
1104 | Story37 | B13 | 310UB46.2 | Beam | 300PLUS-300 | Steel I/Wide Flange | 166 | 307 | 59.3 | 7200 | 0.04 | 335.01
1105 | Story37 | B14 | 250UB37.3 | Beam | 300PLUS-300 | Steel I/Wide Flange | 146 | 256 | 47.5 | 4800 | 0.02 | 178.9
1106 | Story37 | B15 | 250UB37.3 | Beam | 300PLUS-300 | Steel I/Wide Flange | 146 | 256 | 47.5 | 7200 | 0.03 | 268.35
1107 | Story37 | B16 | 250UB37.3 | Beam | 300PLUS-300 | Steel I/Wide Flange | 146 | 256 | 47.5 | 7200 | 0.03 | 268.35
1108 | Story37 | B17 | 310UB46.2 | Beam | 300PLUS-300 | Steel I/Wide Flange | 166 | 307 | 59.3 | 4800 | 0.03 | 223.34
1109 | Story37 | B18 | 310UB46.2 | Beam | 300PLUS-300 | Steel I/Wide Flange | 166 | 307 | 59.3 | 7200 | 0.04 | 335.01
1110 | Story37 | B19 | 310UB46.2 | Beam | 300PLUS-300 | Steel I/Wide Flange | 166 | 307 | 59.3 | 4800 | 0.03 | 223.34
1111 | Story37 | B20 | 310UB46.2 | Beam | 300PLUS-300 | Steel I/Wide Flange | 166 | 307 | 59.3 | 7200 | 0.04 | 335.01
1112 | Story37 | B21 | 310UB46.2 | Beam | 300PLUS-300 | Steel I/Wide Flange | 166 | 307 | 59.3 | 4800 | 0.03 | 223.34
1113 | Story37 | B22 | 310UB46.2 | Beam | 300PLUS-300 | Steel I/Wide Flange | 166 | 307 | 59.3 | 7200 | 0.04 | 335.01
1114 | Story37 | B23 | 310UB46.2 | Beam | 300PLUS-300 | Steel I/Wide Flange | 166 | 307 | 59.3 | 4800 | 0.03 | 223.34
1115 | Story37 | B24 | 310UB46.2 | Beam | 300PLUS-300 | Steel I/Wide Flange | 166 | 307 | 59.3 | 7200 | 0.04 | 335.01
1116 | Story37 | B25 | 310UB46.2 | Beam | 300PLUS-300 | Steel I/Wide Flange | 166 | 307 | 59.3 | 4800 | 0.03 | 223.34
1117 | Story37 | B26 | 310UB46.2 | Beam | 300PLUS-300 | Steel I/Wide Flange | 166 | 307 | 59.3 | 7200 | 0.04 | 335.01
1118 | Story37 | B27 | 310UB46.2 | Beam | 300PLUS-300 | Steel I/Wide Flange | 166 | 307 | 59.3 | 4800 | 0.03 | 223.34
1119 | Story37 | B28 | 310UB46.2 | Beam | 300PLUS-300 | Steel I/Wide Flange | 166 | 307 | 59.3 | 7200 | 0.04 | 335.01
1120 | Story37 | B29 | 310UB46.2 | Beam | 300PLUS-300 | Steel I/Wide Flange | 166 | 307 | 59.3 | 4800 | 0.03 | 223.34
1121 | Story37 | B30 | 250UB37.3 | Beam | 300PLUS-300 | Steel I/Wide Flange | 146 | 256 | 47.5 | 7200 | 0.03 | 268.35
1122 | Story37 | B31 | 250UB37.3 | Beam | 300PLUS-300 | Steel I/Wide Flange | 146 | 256 | 47.5 | 7200 | 0.03 | 268.35
1123 | Story37 | B32 | 310UB46.2 | Beam | 300PLUS-300 | Steel I/Wide Flange | 166 | 307 | 59.3 | 4800 | 0.03 | 223.34
1124 | Story37 | B33 | 310UB46.2 | Beam | 300PLUS-300 | Steel I/Wide Flange | 166 | 307 | 59.3 | 7200 | 0.04 | 335.01
1125 | Story37 | B34 | 310UB46.2 | Beam | 300PLUS-300 | Steel I/Wide Flange | 166 | 307 | 59.3 | 4800 | 0.03 | 223.34
1126 | Story37 | B35 | 310UB46.2 | Beam | 300PLUS-300 | Steel I/Wide Flange | 166 | 307 | 59.3 | 7200 | 0.04 | 335.01
1127 | Story37 | B36 | 310UB46.2 | Beam | 300PLUS-300 | Steel I/Wide Flange | 166 | 307 | 59.3 | 4800 | 0.03 | 223.34
1128 | Story37 | B40 | 310UB46.2 | Beam | 300PLUS-300 | Steel I/Wide Flange | 166 | 307 | 59.3 | 4800 | 0.03 | 223.34
1129 | Story37 | B41 | 310UB46.2 | Beam | 300PLUS-300 | Steel I/Wide Flange | 166 | 307 | 59.3 | 7200 | 0.04 | 335.01
1130 | Story37 | B42 | 310UB46.2 | Beam | 300PLUS-300 | Steel I/Wide Flange | 166 | 307 | 59.3 | 4800 | 0.03 | 223.34
1131 | Story37 | B43 | 310UB46.2 | Beam | 300PLUS-300 | Steel I/Wide Flange | 166 | 307 | 59.3 | 7200 | 0.04 | 335.01
1132 | Story37 | B44 | 310UB46.2 | Beam | 300PLUS-300 | Steel I/Wide Flange | 166 | 307 | 59.3 | 4800 | 0.03 | 223.34
1133 | Story37 | B45 | 250UB37.3 | Beam | 300PLUS-300 | Steel I/Wide Flange | 146 | 256 | 47.5 | 7200 | 0.03 | 268.35
1134 | Story37 | B46 | 250UB37.3 | Beam | 300PLUS-300 | Steel I/Wide Flange | 146 | 256 | 47.5 | 7200 | 0.03 | 268.35
1135 | Story37 | B47 | 310UB46.2 | Beam | 300PLUS-300 | Steel I/Wide Flange | 166 | 307 | 59.3 | 4800 | 0.03 | 223.34
1136 | Story37 | B48 | 310UB46.2 | Beam | 300PLUS-300 | Steel I/Wide Flange | 166 | 307 | 59.3 | 7200 | 0.04 | 335.01
1137 | Story37 | B49 | 310UB46.2 | Beam | 300PLUS-300 | Steel I/Wide Flange | 166 | 307 | 59.3 | 4800 | 0.03 | 223.34
1138 | Story37 | B50 | 310UB46.2 | Beam | 300PLUS-300 | Steel I/Wide Flange | 166 | 307 | 59.3 | 7200 | 0.04 | 335.01
1139 | Story37 | B51 | 310UB46.2 | Beam | 300PLUS-300 | Steel I/Wide Flange | 166 | 307 | 59.3 | 4800 | 0.03 | 223.34
1140 | Story37 | B52 | 310UB46.2 | Beam | 300PLUS-300 | Steel I/Wide Flange | 166 | 307 | 59.3 | 7200 | 0.04 | 335.01
1141 | Story37 | B54 | 310UB46.2 | Beam | 300PLUS-300 | Steel I/Wide Flange | 166 | 307 | 59.3 | 7200 | 0.04 | 335.01
1142 | Story37 | B55 | 310UB46.2 | Beam | 300PLUS-300 | Steel I/Wide Flange | 166 | 307 | 59.3 | 4800 | 0.03 | 223.34
1143 | Story37 | B56 | 310UB46.2 | Beam | 300PLUS-300 | Steel I/Wide Flange | 166 | 307 | 59.3 | 7200 | 0.04 | 335.01
1144 | Story37 | B57 | 310UB46.2 | Beam | 300PLUS-300 | Steel I/Wide Flange | 166 | 307 | 59.3 | 4800 | 0.03 | 223.34
1145 | Story37 | B58 | 310UB46.2 | Beam | 300PLUS-300 | Steel I/Wide Flange | 166 | 307 | 59.3 | 7200 | 0.04 | 335.01
1146 | Story37 | B59 | 310UB46.2 | Beam | 300PLUS-300 | Steel I/Wide Flange | 166 | 307 | 59.3 | 4800 | 0.03 | 223.34
1147 | Story37 | B60 | 250UB37.3 | Beam | 300PLUS-300 | Steel I/Wide Flange | 146 | 256 | 47.5 | 7200 | 0.03 | 268.35
1148 | Story37 | B61 | 250UB37.3 | Beam | 300PLUS-300 | Steel I/Wide Flange | 146 | 256 | 47.5 | 7200 | 0.03 | 268.35
1149 | Story37 | B62 | 310UB46.2 | Beam | 300PLUS-300 | Steel I/Wide Flange | 166 | 307 | 59.3 | 4800 | 0.03 | 223.34
1150 | Story37 | B63 | 310UB46.2 | Beam | 300PLUS-300 | Steel I/Wide Flange | 166 | 307 | 59.3 | 7200 | 0.04 | 335.01
1151 | Story37 | B64 | 310UB46.2 | Beam | 300PLUS-300 | Steel I/Wide Flange | 166 | 307 | 59.3 | 4800 | 0.03 | 223.34
1152 | Story37 | B65 | 310UB46.2 | Beam | 300PLUS-300 | Steel I/Wide Flange | 166 | 307 | 59.3 | 7200 | 0.04 | 335.01
1153 | Story37 | B66 | 310UB46.2 | Beam | 300PLUS-300 | Steel I/Wide Flange | 166 | 307 | 59.3 | 4800 | 0.03 | 223.34
1154 | Story37 | B67 | 310UB46.2 | Beam | 300PLUS-300 | Steel I/Wide Flange | 166 | 307 | 59.3 | 7200 | 0.04 | 335.01
1155 | Story37 | B68 | 310UB46.2 | Beam | 300PLUS-300 | Steel I/Wide Flange | 166 | 307 | 59.3 | 4800 | 0.03 | 223.34
1156 | Story37 | B69 | 310UB46.2 | Beam | 300PLUS-300 | Steel I/Wide Flange | 166 | 307 | 59.3 | 7200 | 0.04 | 335.01
1157 | Story37 | B70 | 310UB46.2 | Beam | 300PLUS-300 | Steel I/Wide Flange | 166 | 307 | 59.3 | 4800 | 0.03 | 223.34
1158 | Story37 | B71 | 310UB46.2 | Beam | 300PLUS-300 | Steel I/Wide Flange | 166 | 307 | 59.3 | 7200 | 0.04 | 335.01
1159 | Story37 | B72 | 310UB46.2 | Beam | 300PLUS-300 | Steel I/Wide Flange | 166 | 307 | 59.3 | 4800 | 0.03 | 223.34
1160 | Story37 | B73 | 310UB46.2 | Beam | 300PLUS-300 | Steel I/Wide Flange | 166 | 307 | 59.3 | 7200 | 0.04 | 335.01
1161 | Story37 | B74 | 310UB46.2 | Beam | 300PLUS-300 | Steel I/Wide Flange | 166 | 307 | 59.3 | 4800 | 0.03 | 223.34
1162 | Story37 | B75 | 250UB37.3 | Beam | 300PLUS-300 | Steel I/Wide Flange | 146 | 256 | 47.5 | 7200 | 0.03 | 268.35
1163 | Story37 | B76 | 250UB37.3 | Beam | 300PLUS-300 | Steel I/Wide Flange | 146 | 256 | 47.5 | 4800 | 0.02 | 178.9
1164 | Story37 | B77 | 250UB37.3 | Beam | 300PLUS-300 | Steel I/Wide Flange | 146 | 256 | 47.5 | 4800 | 0.02 | 178.9
1165 | Story37 | B78 | 250UB37.3 | Beam | 300PLUS-300 | Steel I/Wide Flange | 146 | 256 | 47.5 | 4800 | 0.02 | 178.9
1166 | Story37 | B79 | 250UB37.3 | Beam | 300PLUS-300 | Steel I/Wide Flange | 146 | 256 | 47.5 | 4800 | 0.02 | 178.9
1167 | Story37 | B80 | 250UB37.3 | Beam | 300PLUS-300 | Steel I/Wide Flange | 146 | 256 | 47.5 | 4800 | 0.02 | 178.9
1168 | Story37 | B81 | 250UB37.3 | Beam | 300PLUS-300 | Steel I/Wide Flange | 146 | 256 | 47.5 | 4800 | 0.02 | 178.9
1169 | Story37 | B82 | 250UB37.3 | Beam | 300PLUS-300 | Steel I/Wide Flange | 146 | 256 | 47.5 | 4800 | 0.02 | 178.9
1170 | Story36 | B1 | 250UB37.3 | Beam | 300PLUS-300 | Steel I/Wide Flange | 146 | 256 | 47.5 | 7200 | 0.03 | 268.35
1171 | Story36 | B2 | 250UB37.3 | Beam | 300PLUS-300 | Steel I/Wide Flange | 146 | 256 | 47.5 | 4800 | 0.02 | 178.9
1172 | Story36 | B3 | 310UB46.2 | Beam | 300PLUS-300 | Steel I/Wide Flange | 166 | 307 | 59.3 | 7200 | 0.04 | 335.01
1173 | Story36 | B4 | 250UB37.3 | Beam | 300PLUS-300 | Steel I/Wide Flange | 146 | 256 | 47.5 | 4800 | 0.02 | 178.9
1174 | Story36 | B5 | 310UB46.2 | Beam | 300PLUS-300 | Steel I/Wide Flange | 166 | 307 | 59.3 | 7200 | 0.04 | 335.01
1175 | Story36 | B6 | 250UB37.3 | Beam | 300PLUS-300 | Steel I/Wide Flange | 146 | 256 | 47.5 | 4800 | 0.02 | 178.9
1176 | Story36 | B7 | 310UB46.2 | Beam | 300PLUS-300 | Steel I/Wide Flange | 166 | 307 | 59.3 | 7200 | 0.04 | 335.01
1177 | Story36 | B8 | 250UB37.3 | Beam | 300PLUS-300 | Steel I/Wide Flange | 146 | 256 | 47.5 | 4800 | 0.02 | 178.9
1178 | Story36 | B9 | 310UB46.2 | Beam | 300PLUS-300 | Steel I/Wide Flange | 166 | 307 | 59.3 | 7200 | 0.04 | 335.01
1179 | Story36 | B10 | 250UB37.3 | Beam | 300PLUS-300 | Steel I/Wide Flange | 146 | 256 | 47.5 | 4800 | 0.02 | 178.9
1180 | Story36 | B11 | 310UB46.2 | Beam | 300PLUS-300 | Steel I/Wide Flange | 166 | 307 | 59.3 | 7200 | 0.04 | 335.01
1181 | Story36 | B12 | 250UB37.3 | Beam | 300PLUS-300 | Steel I/Wide Flange | 146 | 256 | 47.5 | 4800 | 0.02 | 178.9
1182 | Story36 | B13 | 310UB46.2 | Beam | 300PLUS-300 | Steel I/Wide Flange | 166 | 307 | 59.3 | 7200 | 0.04 | 335.01
1183 | Story36 | B14 | 250UB37.3 | Beam | 300PLUS-300 | Steel I/Wide Flange | 146 | 256 | 47.5 | 4800 | 0.02 | 178.9
1184 | Story36 | B15 | 250UB37.3 | Beam | 300PLUS-300 | Steel I/Wide Flange | 146 | 256 | 47.5 | 7200 | 0.03 | 268.35
1185 | Story36 | B16 | 250UB37.3 | Beam | 300PLUS-300 | Steel I/Wide Flange | 146 | 256 | 47.5 | 7200 | 0.03 | 268.35
1186 | Story36 | B17 | 310UB46.2 | Beam | 300PLUS-300 | Steel I/Wide Flange | 166 | 307 | 59.3 | 4800 | 0.03 | 223.34
1187 | Story36 | B18 | 310UB46.2 | Beam | 300PLUS-300 | Steel I/Wide Flange | 166 | 307 | 59.3 | 7200 | 0.04 | 335.01
1188 | Story36 | B19 | 310UB46.2 | Beam | 300PLUS-300 | Steel I/Wide Flange | 166 | 307 | 59.3 | 4800 | 0.03 | 223.34
1189 | Story36 | B20 | 310UB46.2 | Beam | 300PLUS-300 | Steel I/Wide Flange | 166 | 307 | 59.3 | 7200 | 0.04 | 335.01
1190 | Story36 | B21 | 310UB46.2 | Beam | 300PLUS-300 | Steel I/Wide Flange | 166 | 307 | 59.3 | 4800 | 0.03 | 223.34
1191 | Story36 | B22 | 310UB46.2 | Beam | 300PLUS-300 | Steel I/Wide Flange | 166 | 307 | 59.3 | 7200 | 0.04 | 335.01
1192 | Story36 | B23 | 310UB46.2 | Beam | 300PLUS-300 | Steel I/Wide Flange | 166 | 307 | 59.3 | 4800 | 0.03 | 223.34
1193 | Story36 | B24 | 310UB46.2 | Beam | 300PLUS-300 | Steel I/Wide Flange | 166 | 307 | 59.3 | 7200 | 0.04 | 335.01
1194 | Story36 | B25 | 310UB46.2 | Beam | 300PLUS-300 | Steel I/Wide Flange | 166 | 307 | 59.3 | 4800 | 0.03 | 223.34
1195 | Story36 | B26 | 310UB46.2 | Beam | 300PLUS-300 | Steel I/Wide Flange | 166 | 307 | 59.3 | 7200 | 0.04 | 335.01
1196 | Story36 | B27 | 310UB46.2 | Beam | 300PLUS-300 | Steel I/Wide Flange | 166 | 307 | 59.3 | 4800 | 0.03 | 223.34
1197 | Story36 | B28 | 310UB46.2 | Beam | 300PLUS-300 | Steel I/Wide Flange | 166 | 307 | 59.3 | 7200 | 0.04 | 335.01
1198 | Story36 | B29 | 310UB46.2 | Beam | 300PLUS-300 | Steel I/Wide Flange | 166 | 307 | 59.3 | 4800 | 0.03 | 223.34
1199 | Story36 | B30 | 250UB37.3 | Beam | 300PLUS-300 | Steel I/Wide Flange | 146 | 256 | 47.5 | 7200 | 0.03 | 268.35
1200 | Story36 | B31 | 250UB37.3 | Beam | 300PLUS-300 | Steel I/Wide Flange | 146 | 256 | 47.5 | 7200 | 0.03 | 268.35
1201 | Story36 | B32 | 310UB46.2 | Beam | 300PLUS-300 | Steel I/Wide Flange | 166 | 307 | 59.3 | 4800 | 0.03 | 223.34
1202 | Story36 | B33 | 310UB46.2 | Beam | 300PLUS-300 | Steel I/Wide Flange | 166 | 307 | 59.3 | 7200 | 0.04 | 335.01
1203 | Story36 | B34 | 310UB46.2 | Beam | 300PLUS-300 | Steel I/Wide Flange | 166 | 307 | 59.3 | 4800 | 0.03 | 223.34
1204 | Story36 | B35 | 310UB46.2 | Beam | 300PLUS-300 | Steel I/Wide Flange | 166 | 307 | 59.3 | 7200 | 0.04 | 335.01
1205 | Story36 | B36 | 310UB46.2 | Beam | 300PLUS-300 | Steel I/Wide Flange | 166 | 307 | 59.3 | 4800 | 0.03 | 223.34
1206 | Story36 | B40 | 310UB46.2 | Beam | 300PLUS-300 | Steel I/Wide Flange | 166 | 307 | 59.3 | 4800 | 0.03 | 223.34
1207 | Story36 | B41 | 310UB46.2 | Beam | 300PLUS-300 | Steel I/Wide Flange | 166 | 307 | 59.3 | 7200 | 0.04 | 335.01
1208 | Story36 | B42 | 310UB46.2 | Beam | 300PLUS-300 | Steel I/Wide Flange | 166 | 307 | 59.3 | 4800 | 0.03 | 223.34
1209 | Story36 | B43 | 310UB46.2 | Beam | 300PLUS-300 | Steel I/Wide Flange | 166 | 307 | 59.3 | 7200 | 0.04 | 335.01
1210 | Story36 | B44 | 310UB46.2 | Beam | 300PLUS-300 | Steel I/Wide Flange | 166 | 307 | 59.3 | 4800 | 0.03 | 223.34
1211 | Story36 | B45 | 250UB37.3 | Beam | 300PLUS-300 | Steel I/Wide Flange | 146 | 256 | 47.5 | 7200 | 0.03 | 268.35
1212 | Story36 | B46 | 250UB37.3 | Beam | 300PLUS-300 | Steel I/Wide Flange | 146 | 256 | 47.5 | 7200 | 0.03 | 268.35
1213 | Story36 | B47 | 310UB46.2 | Beam | 300PLUS-300 | Steel I/Wide Flange | 166 | 307 | 59.3 | 4800 | 0.03 | 223.34
1214 | Story36 | B48 | 310UB46.2 | Beam | 300PLUS-300 | Steel I/Wide Flange | 166 | 307 | 59.3 | 7200 | 0.04 | 335.01
1215 | Story36 | B49 | 310UB46.2 | Beam | 300PLUS-300 | Steel I/Wide Flange | 166 | 307 | 59.3 | 4800 | 0.03 | 223.34
1216 | Story36 | B50 | 310UB46.2 | Beam | 300PLUS-300 | Steel I/Wide Flange | 166 | 307 | 59.3 | 7200 | 0.04 | 335.01
1217 | Story36 | B51 | 310UB46.2 | Beam | 300PLUS-300 | Steel I/Wide Flange | 166 | 307 | 59.3 | 4800 | 0.03 | 223.34
1218 | Story36 | B52 | 310UB46.2 | Beam | 300PLUS-300 | Steel I/Wide Flange | 166 | 307 | 59.3 | 7200 | 0.04 | 335.01
1219 | Story36 | B54 | 310UB46.2 | Beam | 300PLUS-300 | Steel I/Wide Flange | 166 | 307 | 59.3 | 7200 | 0.04 | 335.01
1220 | Story36 | B55 | 310UB46.2 | Beam | 300PLUS-300 | Steel I/Wide Flange | 166 | 307 | 59.3 | 4800 | 0.03 | 223.34
1221 | Story36 | B56 | 310UB46.2 | Beam | 300PLUS-300 | Steel I/Wide Flange | 166 | 307 | 59.3 | 7200 | 0.04 | 335.01
1222 | Story36 | B57 | 310UB46.2 | Beam | 300PLUS-300 | Steel I/Wide Flange | 166 | 307 | 59.3 | 4800 | 0.03 | 223.34
1223 | Story36 | B58 | 310UB46.2 | Beam | 300PLUS-300 | Steel I/Wide Flange | 166 | 307 | 59.3 | 7200 | 0.04 | 335.01
1224 | Story36 | B59 | 310UB46.2 | Beam | 300PLUS-300 | Steel I/Wide Flange | 166 | 307 | 59.3 | 4800 | 0.03 | 223.34
1225 | Story36 | B60 | 250UB37.3 | Beam | 300PLUS-300 | Steel I/Wide Flange | 146 | 256 | 47.5 | 7200 | 0.03 | 268.35
1226 | Story36 | B61 | 250UB37.3 | Beam | 300PLUS-300 | Steel I/Wide Flange | 146 | 256 | 47.5 | 7200 | 0.03 | 268.35
1227 | Story36 | B62 | 310UB46.2 | Beam | 300PLUS-300 | Steel I/Wide Flange | 166 | 307 | 59.3 | 4800 | 0.03 | 223.34
1228 | Story36 | B63 | 310UB46.2 | Beam | 300PLUS-300 | Steel I/Wide Flange | 166 | 307 | 59.3 | 7200 | 0.04 | 335.01
1229 | Story36 | B64 | 310UB46.2 | Beam | 300PLUS-300 | Steel I/Wide Flange | 166 | 307 | 59.3 | 4800 | 0.03 | 223.34
1230 | Story36 | B65 | 310UB46.2 | Beam | 300PLUS-300 | Steel I/Wide Flange | 166 | 307 | 59.3 | 7200 | 0.04 | 335.01
1231 | Story36 | B66 | 310UB46.2 | Beam | 300PLUS-300 | Steel I/Wide Flange | 166 | 307 | 59.3 | 4800 | 0.03 | 223.34
1232 | Story36 | B67 | 310UB46.2 | Beam | 300PLUS-300 | Steel I/Wide Flange | 166 | 307 | 59.3 | 7200 | 0.04 | 335.01
1233 | Story36 | B68 | 310UB46.2 | Beam | 300PLUS-300 | Steel I/Wide Flange | 166 | 307 | 59.3 | 4800 | 0.03 | 223.34
1234 | Story36 | B69 | 310UB46.2 | Beam | 300PLUS-300 | Steel I/Wide Flange | 166 | 307 | 59.3 | 7200 | 0.04 | 335.01
1235 | Story36 | B70 | 310UB46.2 | Beam | 300PLUS-300 | Steel I/Wide Flange | 166 | 307 | 59.3 | 4800 | 0.03 | 223.34
1236 | Story36 | B71 | 310UB46.2 | Beam | 300PLUS-300 | Steel I/Wide Flange | 166 | 307 | 59.3 | 7200 | 0.04 | 335.01
1237 | Story36 | B72 | 310UB46.2 | Beam | 300PLUS-300 | Steel I/Wide Flange | 166 | 307 | 59.3 | 4800 | 0.03 | 223.34
1238 | Story36 | B73 | 310UB46.2 | Beam | 300PLUS-300 | Steel I/Wide Flange | 166 | 307 | 59.3 | 7200 | 0.04 | 335.01
1239 | Story36 | B74 | 310UB46.2 | Beam | 300PLUS-300 | Steel I/Wide Flange | 166 | 307 | 59.3 | 4800 | 0.03 | 223.34
1240 | Story36 | B75 | 250UB37.3 | Beam | 300PLUS-300 | Steel I/Wide Flange | 146 | 256 | 47.5 | 7200 | 0.03 | 268.35
1241 | Story36 | B76 | 250UB37.3 | Beam | 300PLUS-300 | Steel I/Wide Flange | 146 | 256 | 47.5 | 4800 | 0.02 | 178.9
1242 | Story36 | B77 | 250UB37.3 | Beam | 300PLUS-300 | Steel I/Wide Flange | 146 | 256 | 47.5 | 4800 | 0.02 | 178.9
1243 | Story36 | B78 | 250UB37.3 | Beam | 300PLUS-300 | Steel I/Wide Flange | 146 | 256 | 47.5 | 4800 | 0.02 | 178.9
1244 | Story36 | B79 | 250UB37.3 | Beam | 300PLUS-300 | Steel I/Wide Flange | 146 | 256 | 47.5 | 4800 | 0.02 | 178.9
1245 | Story36 | B80 | 250UB37.3 | Beam | 300PLUS-300 | Steel I/Wide Flange | 146 | 256 | 47.5 | 4800 | 0.02 | 178.9
1246 | Story36 | B81 | 250UB37.3 | Beam | 300PLUS-300 | Steel I/Wide Flange | 146 | 256 | 47.5 | 4800 | 0.02 | 178.9
1247 | Story36 | B82 | 250UB37.3 | Beam | 300PLUS-300 | Steel I/Wide Flange | 146 | 256 | 47.5 | 4800 | 0.02 | 178.9
1248 | Story35 | B1 | 250UB37.3 | Beam | 300PLUS-300 | Steel I/Wide Flange | 146 | 256 | 47.5 | 7200 | 0.03 | 268.35
1249 | Story35 | B2 | 250UB37.3 | Beam | 300PLUS-300 | Steel I/Wide Flange | 146 | 256 | 47.5 | 4800 | 0.02 | 178.9
1250 | Story35 | B3 | 310UB46.2 | Beam | 300PLUS-300 | Steel I/Wide Flange | 166 | 307 | 59.3 | 7200 | 0.04 | 335.01
1251 | Story35 | B4 | 250UB37.3 | Beam | 300PLUS-300 | Steel I/Wide Flange | 146 | 256 | 47.5 | 4800 | 0.02 | 178.9
1252 | Story35 | B5 | 310UB46.2 | Beam | 300PLUS-300 | Steel I/Wide Flange | 166 | 307 | 59.3 | 7200 | 0.04 | 335.01
1253 | Story35 | B6 | 250UB37.3 | Beam | 300PLUS-300 | Steel I/Wide Flange | 146 | 256 | 47.5 | 4800 | 0.02 | 178.9
1254 | Story35 | B7 | 310UB46.2 | Beam | 300PLUS-300 | Steel I/Wide Flange | 166 | 307 | 59.3 | 7200 | 0.04 | 335.01
1255 | Story35 | B8 | 250UB37.3 | Beam | 300PLUS-300 | Steel I/Wide Flange | 146 | 256 | 47.5 | 4800 | 0.02 | 178.9
1256 | Story35 | B9 | 310UB46.2 | Beam | 300PLUS-300 | Steel I/Wide Flange | 166 | 307 | 59.3 | 7200 | 0.04 | 335.01
1257 | Story35 | B10 | 250UB37.3 | Beam | 300PLUS-300 | Steel I/Wide Flange | 146 | 256 | 47.5 | 4800 | 0.02 | 178.9
1258 | Story35 | B11 | 310UB46.2 | Beam | 300PLUS-300 | Steel I/Wide Flange | 166 | 307 | 59.3 | 7200 | 0.04 | 335.01
1259 | Story35 | B12 | 250UB37.3 | Beam | 300PLUS-300 | Steel I/Wide Flange | 146 | 256 | 47.5 | 4800 | 0.02 | 178.9
1260 | Story35 | B13 | 310UB46.2 | Beam | 300PLUS-300 | Steel I/Wide Flange | 166 | 307 | 59.3 | 7200 | 0.04 | 335.01
1261 | Story35 | B14 | 250UB37.3 | Beam | 300PLUS-300 | Steel I/Wide Flange | 146 | 256 | 47.5 | 4800 | 0.02 | 178.9
1262 | Story35 | B15 | 250UB37.3 | Beam | 300PLUS-300 | Steel I/Wide Flange | 146 | 256 | 47.5 | 7200 | 0.03 | 268.35
1263 | Story35 | B16 | 250UB37.3 | Beam | 300PLUS-300 | Steel I/Wide Flange | 146 | 256 | 47.5 | 7200 | 0.03 | 268.35
1264 | Story35 | B17 | 310UB46.2 | Beam | 300PLUS-300 | Steel I/Wide Flange | 166 | 307 | 59.3 | 4800 | 0.03 | 223.34
1265 | Story35 | B18 | 310UB46.2 | Beam | 300PLUS-300 | Steel I/Wide Flange | 166 | 307 | 59.3 | 7200 | 0.04 | 335.01
1266 | Story35 | B19 | 310UB46.2 | Beam | 300PLUS-300 | Steel I/Wide Flange | 166 | 307 | 59.3 | 4800 | 0.03 | 223.34
1267 | Story35 | B20 | 310UB46.2 | Beam | 300PLUS-300 | Steel I/Wide Flange | 166 | 307 | 59.3 | 7200 | 0.04 | 335.01
1268 | Story35 | B21 | 310UB46.2 | Beam | 300PLUS-300 | Steel I/Wide Flange | 166 | 307 | 59.3 | 4800 | 0.03 | 223.34
1269 | Story35 | B22 | 310UB46.2 | Beam | 300PLUS-300 | Steel I/Wide Flange | 166 | 307 | 59.3 | 7200 | 0.04 | 335.01
1270 | Story35 | B23 | 310UB46.2 | Beam | 300PLUS-300 | Steel I/Wide Flange | 166 | 307 | 59.3 | 4800 | 0.03 | 223.34
1271 | Story35 | B24 | 310UB46.2 | Beam | 300PLUS-300 | Steel I/Wide Flange | 166 | 307 | 59.3 | 7200 | 0.04 | 335.01
1272 | Story35 | B25 | 310UB46.2 | Beam | 300PLUS-300 | Steel I/Wide Flange | 166 | 307 | 59.3 | 4800 | 0.03 | 223.34
1273 | Story35 | B26 | 310UB46.2 | Beam | 300PLUS-300 | Steel I/Wide Flange | 166 | 307 | 59.3 | 7200 | 0.04 | 335.01
1274 | Story35 | B27 | 310UB46.2 | Beam | 300PLUS-300 | Steel I/Wide Flange | 166 | 307 | 59.3 | 4800 | 0.03 | 223.34
1275 | Story35 | B28 | 310UB46.2 | Beam | 300PLUS-300 | Steel I/Wide Flange | 166 | 307 | 59.3 | 7200 | 0.04 | 335.01
1276 | Story35 | B29 | 310UB46.2 | Beam | 300PLUS-300 | Steel I/Wide Flange | 166 | 307 | 59.3 | 4800 | 0.03 | 223.34
1277 | Story35 | B30 | 250UB37.3 | Beam | 300PLUS-300 | Steel I/Wide Flange | 146 | 256 | 47.5 | 7200 | 0.03 | 268.35
1278 | Story35 | B31 | 250UB37.3 | Beam | 300PLUS-300 | Steel I/Wide Flange | 146 | 256 | 47.5 | 7200 | 0.03 | 268.35
1279 | Story35 | B32 | 310UB46.2 | Beam | 300PLUS-300 | Steel I/Wide Flange | 166 | 307 | 59.3 | 4800 | 0.03 | 223.34
1280 | Story35 | B33 | 310UB46.2 | Beam | 300PLUS-300 | Steel I/Wide Flange | 166 | 307 | 59.3 | 7200 | 0.04 | 335.01
1281 | Story35 | B34 | 310UB46.2 | Beam | 300PLUS-300 | Steel I/Wide Flange | 166 | 307 | 59.3 | 4800 | 0.03 | 223.34
1282 | Story35 | B35 | 310UB46.2 | Beam | 300PLUS-300 | Steel I/Wide Flange | 166 | 307 | 59.3 | 7200 | 0.04 | 335.01
1283 | Story35 | B36 | 310UB46.2 | Beam | 300PLUS-300 | Steel I/Wide Flange | 166 | 307 | 59.3 | 4800 | 0.03 | 223.34
1284 | Story35 | B40 | 310UB46.2 | Beam | 300PLUS-300 | Steel I/Wide Flange | 166 | 307 | 59.3 | 4800 | 0.03 | 223.34
1285 | Story35 | B41 | 310UB46.2 | Beam | 300PLUS-300 | Steel I/Wide Flange | 166 | 307 | 59.3 | 7200 | 0.04 | 335.01
1286 | Story35 | B42 | 310UB46.2 | Beam | 300PLUS-300 | Steel I/Wide Flange | 166 | 307 | 59.3 | 4800 | 0.03 | 223.34
1287 | Story35 | B43 | 310UB46.2 | Beam | 300PLUS-300 | Steel I/Wide Flange | 166 | 307 | 59.3 | 7200 | 0.04 | 335.01
1288 | Story35 | B44 | 310UB46.2 | Beam | 300PLUS-300 | Steel I/Wide Flange | 166 | 307 | 59.3 | 4800 | 0.03 | 223.34
1289 | Story35 | B45 | 250UB37.3 | Beam | 300PLUS-300 | Steel I/Wide Flange | 146 | 256 | 47.5 | 7200 | 0.03 | 268.35
1290 | Story35 | B46 | 250UB37.3 | Beam | 300PLUS-300 | Steel I/Wide Flange | 146 | 256 | 47.5 | 7200 | 0.03 | 268.35
1291 | Story35 | B47 | 310UB46.2 | Beam | 300PLUS-300 | Steel I/Wide Flange | 166 | 307 | 59.3 | 4800 | 0.03 | 223.34
1292 | Story35 | B48 | 310UB46.2 | Beam | 300PLUS-300 | Steel I/Wide Flange | 166 | 307 | 59.3 | 7200 | 0.04 | 335.01
1293 | Story35 | B49 | 310UB46.2 | Beam | 300PLUS-300 | Steel I/Wide Flange | 166 | 307 | 59.3 | 4800 | 0.03 | 223.34
1294 | Story35 | B50 | 310UB46.2 | Beam | 300PLUS-300 | Steel I/Wide Flange | 166 | 307 | 59.3 | 7200 | 0.04 | 335.01
1295 | Story35 | B51 | 310UB46.2 | Beam | 300PLUS-300 | Steel I/Wide Flange | 166 | 307 | 59.3 | 4800 | 0.03 | 223.34
1296 | Story35 | B52 | 310UB46.2 | Beam | 300PLUS-300 | Steel I/Wide Flange | 166 | 307 | 59.3 | 7200 | 0.04 | 335.01
1297 | Story35 | B54 | 310UB46.2 | Beam | 300PLUS-300 | Steel I/Wide Flange | 166 | 307 | 59.3 | 7200 | 0.04 | 335.01
1298 | Story35 | B55 | 310UB46.2 | Beam | 300PLUS-300 | Steel I/Wide Flange | 166 | 307 | 59.3 | 4800 | 0.03 | 223.34
1299 | Story35 | B56 | 310UB46.2 | Beam | 300PLUS-300 | Steel I/Wide Flange | 166 | 307 | 59.3 | 7200 | 0.04 | 335.01
1300 | Story35 | B57 | 310UB46.2 | Beam | 300PLUS-300 | Steel I/Wide Flange | 166 | 307 | 59.3 | 4800 | 0.03 | 223.34
1301 | Story35 | B58 | 310UB46.2 | Beam | 300PLUS-300 | Steel I/Wide Flange | 166 | 307 | 59.3 | 7200 | 0.04 | 335.01
1302 | Story35 | B59 | 310UB46.2 | Beam | 300PLUS-300 | Steel I/Wide Flange | 166 | 307 | 59.3 | 4800 | 0.03 | 223.34
1303 | Story35 | B60 | 250UB37.3 | Beam | 300PLUS-300 | Steel I/Wide Flange | 146 | 256 | 47.5 | 7200 | 0.03 | 268.35
1304 | Story35 | B61 | 250UB37.3 | Beam | 300PLUS-300 | Steel I/Wide Flange | 146 | 256 | 47.5 | 7200 | 0.03 | 268.35
1305 | Story35 | B62 | 310UB46.2 | Beam | 300PLUS-300 | Steel I/Wide Flange | 166 | 307 | 59.3 | 4800 | 0.03 | 223.34
1306 | Story35 | B63 | 310UB46.2 | Beam | 300PLUS-300 | Steel I/Wide Flange | 166 | 307 | 59.3 | 7200 | 0.04 | 335.01
1307 | Story35 | B64 | 310UB46.2 | Beam | 300PLUS-300 | Steel I/Wide Flange | 166 | 307 | 59.3 | 4800 | 0.03 | 223.34
1308 | Story35 | B65 | 310UB46.2 | Beam | 300PLUS-300 | Steel I/Wide Flange | 166 | 307 | 59.3 | 7200 | 0.04 | 335.01
1309 | Story35 | B66 | 310UB46.2 | Beam | 300PLUS-300 | Steel I/Wide Flange | 166 | 307 | 59.3 | 4800 | 0.03 | 223.34
1310 | Story35 | B67 | 310UB46.2 | Beam | 300PLUS-300 | Steel I/Wide Flange | 166 | 307 | 59.3 | 7200 | 0.04 | 335.01
1311 | Story35 | B68 | 310UB46.2 | Beam | 300PLUS-300 | Steel I/Wide Flange | 166 | 307 | 59.3 | 4800 | 0.03 | 223.34
1312 | Story35 | B69 | 310UB46.2 | Beam | 300PLUS-300 | Steel I/Wide Flange | 166 | 307 | 59.3 | 7200 | 0.04 | 335.01
1313 | Story35 | B70 | 310UB46.2 | Beam | 300PLUS-300 | Steel I/Wide Flange | 166 | 307 | 59.3 | 4800 | 0.03 | 223.34
1314 | Story35 | B71 | 310UB46.2 | Beam | 300PLUS-300 | Steel I/Wide Flange | 166 | 307 | 59.3 | 7200 | 0.04 | 335.01
1315 | Story35 | B72 | 310UB46.2 | Beam | 300PLUS-300 | Steel I/Wide Flange | 166 | 307 | 59.3 | 4800 | 0.03 | 223.34
1316 | Story35 | B73 | 310UB46.2 | Beam | 300PLUS-300 | Steel I/Wide Flange | 166 | 307 | 59.3 | 7200 | 0.04 | 335.01
1317 | Story35 | B74 | 310UB46.2 | Beam | 300PLUS-300 | Steel I/Wide Flange | 166 | 307 | 59.3 | 4800 | 0.03 | 223.34
1318 | Story35 | B75 | 250UB37.3 | Beam | 300PLUS-300 | Steel I/Wide Flange | 146 | 256 | 47.5 | 7200 | 0.03 | 268.35
1319 | Story35 | B76 | 250UB37.3 | Beam | 300PLUS-300 | Steel I/Wide Flange | 146 | 256 | 47.5 | 4800 | 0.02 | 178.9
1320 | Story35 | B77 | 250UB37.3 | Beam | 300PLUS-300 | Steel I/Wide Flange | 146 | 256 | 47.5 | 4800 | 0.02 | 178.9
1321 | Story35 | B78 | 250UB37.3 | Beam | 300PLUS-300 | Steel I/Wide Flange | 146 | 256 | 47.5 | 4800 | 0.02 | 178.9
1322 | Story35 | B79 | 250UB37.3 | Beam | 300PLUS-300 | Steel I/Wide Flange | 146 | 256 | 47.5 | 4800 | 0.02 | 178.9
1323 | Story35 | B80 | 250UB37.3 | Beam | 300PLUS-300 | Steel I/Wide Flange | 146 | 256 | 47.5 | 4800 | 0.02 | 178.9
1324 | Story35 | B81 | 250UB37.3 | Beam | 300PLUS-300 | Steel I/Wide Flange | 146 | 256 | 47.5 | 4800 | 0.02 | 178.9
1325 | Story35 | B82 | 250UB37.3 | Beam | 300PLUS-300 | Steel I/Wide Flange | 146 | 256 | 47.5 | 4800 | 0.02 | 178.9
1326 | Story34 | B1 | 250UB37.3 | Beam | 300PLUS-300 | Steel I/Wide Flange | 146 | 256 | 47.5 | 7200 | 0.03 | 268.35
1327 | Story34 | B2 | 250UB37.3 | Beam | 300PLUS-300 | Steel I/Wide Flange | 146 | 256 | 47.5 | 4800 | 0.02 | 178.9
1328 | Story34 | B3 | 310UB46.2 | Beam | 300PLUS-300 | Steel I/Wide Flange | 166 | 307 | 59.3 | 7200 | 0.04 | 335.01
1329 | Story34 | B4 | 250UB37.3 | Beam | 300PLUS-300 | Steel I/Wide Flange | 146 | 256 | 47.5 | 4800 | 0.02 | 178.9
1330 | Story34 | B5 | 310UB46.2 | Beam | 300PLUS-300 | Steel I/Wide Flange | 166 | 307 | 59.3 | 7200 | 0.04 | 335.01
1331 | Story34 | B6 | 250UB37.3 | Beam | 300PLUS-300 | Steel I/Wide Flange | 146 | 256 | 47.5 | 4800 | 0.02 | 178.9
1332 | Story34 | B7 | 310UB46.2 | Beam | 300PLUS-300 | Steel I/Wide Flange | 166 | 307 | 59.3 | 7200 | 0.04 | 335.01
1333 | Story34 | B8 | 250UB37.3 | Beam | 300PLUS-300 | Steel I/Wide Flange | 146 | 256 | 47.5 | 4800 | 0.02 | 178.9
1334 | Story34 | B9 | 310UB46.2 | Beam | 300PLUS-300 | Steel I/Wide Flange | 166 | 307 | 59.3 | 7200 | 0.04 | 335.01
1335 | Story34 | B10 | 250UB37.3 | Beam | 300PLUS-300 | Steel I/Wide Flange | 146 | 256 | 47.5 | 4800 | 0.02 | 178.9
1336 | Story34 | B11 | 310UB46.2 | Beam | 300PLUS-300 | Steel I/Wide Flange | 166 | 307 | 59.3 | 7200 | 0.04 | 335.01
1337 | Story34 | B12 | 250UB37.3 | Beam | 300PLUS-300 | Steel I/Wide Flange | 146 | 256 | 47.5 | 4800 | 0.02 | 178.9
1338 | Story34 | B13 | 310UB46.2 | Beam | 300PLUS-300 | Steel I/Wide Flange | 166 | 307 | 59.3 | 7200 | 0.04 | 335.01
1339 | Story34 | B14 | 250UB37.3 | Beam | 300PLUS-300 | Steel I/Wide Flange | 146 | 256 | 47.5 | 4800 | 0.02 | 178.9
1340 | Story34 | B15 | 250UB37.3 | Beam | 300PLUS-300 | Steel I/Wide Flange | 146 | 256 | 47.5 | 7200 | 0.03 | 268.35
1341 | Story34 | B16 | 250UB37.3 | Beam | 300PLUS-300 | Steel I/Wide Flange | 146 | 256 | 47.5 | 7200 | 0.03 | 268.35
1342 | Story34 | B17 | 310UB46.2 | Beam | 300PLUS-300 | Steel I/Wide Flange | 166 | 307 | 59.3 | 4800 | 0.03 | 223.34
1343 | Story34 | B18 | 310UB46.2 | Beam | 300PLUS-300 | Steel I/Wide Flange | 166 | 307 | 59.3 | 7200 | 0.04 | 335.01
1344 | Story34 | B19 | 310UB46.2 | Beam | 300PLUS-300 | Steel I/Wide Flange | 166 | 307 | 59.3 | 4800 | 0.03 | 223.34
1345 | Story34 | B20 | 310UB46.2 | Beam | 300PLUS-300 | Steel I/Wide Flange | 166 | 307 | 59.3 | 7200 | 0.04 | 335.01
1346 | Story34 | B21 | 310UB46.2 | Beam | 300PLUS-300 | Steel I/Wide Flange | 166 | 307 | 59.3 | 4800 | 0.03 | 223.34
1347 | Story34 | B22 | 310UB46.2 | Beam | 300PLUS-300 | Steel I/Wide Flange | 166 | 307 | 59.3 | 7200 | 0.04 | 335.01
1348 | Story34 | B23 | 310UB46.2 | Beam | 300PLUS-300 | Steel I/Wide Flange | 166 | 307 | 59.3 | 4800 | 0.03 | 223.34
1349 | Story34 | B24 | 310UB46.2 | Beam | 300PLUS-300 | Steel I/Wide Flange | 166 | 307 | 59.3 | 7200 | 0.04 | 335.01
1350 | Story34 | B25 | 310UB46.2 | Beam | 300PLUS-300 | Steel I/Wide Flange | 166 | 307 | 59.3 | 4800 | 0.03 | 223.34
1351 | Story34 | B26 | 310UB46.2 | Beam | 300PLUS-300 | Steel I/Wide Flange | 166 | 307 | 59.3 | 7200 | 0.04 | 335.01
1352 | Story34 | B27 | 310UB46.2 | Beam | 300PLUS-300 | Steel I/Wide Flange | 166 | 307 | 59.3 | 4800 | 0.03 | 223.34
1353 | Story34 | B28 | 310UB46.2 | Beam | 300PLUS-300 | Steel I/Wide Flange | 166 | 307 | 59.3 | 7200 | 0.04 | 335.01
1354 | Story34 | B29 | 310UB46.2 | Beam | 300PLUS-300 | Steel I/Wide Flange | 166 | 307 | 59.3 | 4800 | 0.03 | 223.34
1355 | Story34 | B30 | 250UB37.3 | Beam | 300PLUS-300 | Steel I/Wide Flange | 146 | 256 | 47.5 | 7200 | 0.03 | 268.35
1356 | Story34 | B31 | 250UB37.3 | Beam | 300PLUS-300 | Steel I/Wide Flange | 146 | 256 | 47.5 | 7200 | 0.03 | 268.35
1357 | Story34 | B32 | 310UB46.2 | Beam | 300PLUS-300 | Steel I/Wide Flange | 166 | 307 | 59.3 | 4800 | 0.03 | 223.34
1358 | Story34 | B33 | 310UB46.2 | Beam | 300PLUS-300 | Steel I/Wide Flange | 166 | 307 | 59.3 | 7200 | 0.04 | 335.01
1359 | Story34 | B34 | 310UB46.2 | Beam | 300PLUS-300 | Steel I/Wide Flange | 166 | 307 | 59.3 | 4800 | 0.03 | 223.34
1360 | Story34 | B35 | 310UB46.2 | Beam | 300PLUS-300 | Steel I/Wide Flange | 166 | 307 | 59.3 | 7200 | 0.04 | 335.01
1361 | Story34 | B36 | 310UB46.2 | Beam | 300PLUS-300 | Steel I/Wide Flange | 166 | 307 | 59.3 | 4800 | 0.03 | 223.34
1362 | Story34 | B40 | 310UB46.2 | Beam | 300PLUS-300 | Steel I/Wide Flange | 166 | 307 | 59.3 | 4800 | 0.03 | 223.34
1363 | Story34 | B41 | 310UB46.2 | Beam | 300PLUS-300 | Steel I/Wide Flange | 166 | 307 | 59.3 | 7200 | 0.04 | 335.01
1364 | Story34 | B42 | 310UB46.2 | Beam | 300PLUS-300 | Steel I/Wide Flange | 166 | 307 | 59.3 | 4800 | 0.03 | 223.34
1365 | Story34 | B43 | 310UB46.2 | Beam | 300PLUS-300 | Steel I/Wide Flange | 166 | 307 | 59.3 | 7200 | 0.04 | 335.01
1366 | Story34 | B44 | 310UB46.2 | Beam | 300PLUS-300 | Steel I/Wide Flange | 166 | 307 | 59.3 | 4800 | 0.03 | 223.34
1367 | Story34 | B45 | 250UB37.3 | Beam | 300PLUS-300 | Steel I/Wide Flange | 146 | 256 | 47.5 | 7200 | 0.03 | 268.35
1368 | Story34 | B46 | 250UB37.3 | Beam | 300PLUS-300 | Steel I/Wide Flange | 146 | 256 | 47.5 | 7200 | 0.03 | 268.35
1369 | Story34 | B47 | 310UB46.2 | Beam | 300PLUS-300 | Steel I/Wide Flange | 166 | 307 | 59.3 | 4800 | 0.03 | 223.34
1370 | Story34 | B48 | 310UB46.2 | Beam | 300PLUS-300 | Steel I/Wide Flange | 166 | 307 | 59.3 | 7200 | 0.04 | 335.01
1371 | Story34 | B49 | 310UB46.2 | Beam | 300PLUS-300 | Steel I/Wide Flange | 166 | 307 | 59.3 | 4800 | 0.03 | 223.34
1372 | Story34 | B50 | 310UB46.2 | Beam | 300PLUS-300 | Steel I/Wide Flange | 166 | 307 | 59.3 | 7200 | 0.04 | 335.01
1373 | Story34 | B51 | 310UB46.2 | Beam | 300PLUS-300 | Steel I/Wide Flange | 166 | 307 | 59.3 | 4800 | 0.03 | 223.34
1374 | Story34 | B52 | 310UB46.2 | Beam | 300PLUS-300 | Steel I/Wide Flange | 166 | 307 | 59.3 | 7200 | 0.04 | 335.01
1375 | Story34 | B54 | 310UB46.2 | Beam | 300PLUS-300 | Steel I/Wide Flange | 166 | 307 | 59.3 | 7200 | 0.04 | 335.01
1376 | Story34 | B55 | 310UB46.2 | Beam | 300PLUS-300 | Steel I/Wide Flange | 166 | 307 | 59.3 | 4800 | 0.03 | 223.34
1377 | Story34 | B56 | 310UB46.2 | Beam | 300PLUS-300 | Steel I/Wide Flange | 166 | 307 | 59.3 | 7200 | 0.04 | 335.01
1378 | Story34 | B57 | 310UB46.2 | Beam | 300PLUS-300 | Steel I/Wide Flange | 166 | 307 | 59.3 | 4800 | 0.03 | 223.34
1379 | Story34 | B58 | 310UB46.2 | Beam | 300PLUS-300 | Steel I/Wide Flange | 166 | 307 | 59.3 | 7200 | 0.04 | 335.01
1380 | Story34 | B59 | 310UB46.2 | Beam | 300PLUS-300 | Steel I/Wide Flange | 166 | 307 | 59.3 | 4800 | 0.03 | 223.34
1381 | Story34 | B60 | 250UB37.3 | Beam | 300PLUS-300 | Steel I/Wide Flange | 146 | 256 | 47.5 | 7200 | 0.03 | 268.35
1382 | Story34 | B61 | 250UB37.3 | Beam | 300PLUS-300 | Steel I/Wide Flange | 146 | 256 | 47.5 | 7200 | 0.03 | 268.35
1383 | Story34 | B62 | 310UB46.2 | Beam | 300PLUS-300 | Steel I/Wide Flange | 166 | 307 | 59.3 | 4800 | 0.03 | 223.34
1384 | Story34 | B63 | 310UB46.2 | Beam | 300PLUS-300 | Steel I/Wide Flange | 166 | 307 | 59.3 | 7200 | 0.04 | 335.01
1385 | Story34 | B64 | 310UB46.2 | Beam | 300PLUS-300 | Steel I/Wide Flange | 166 | 307 | 59.3 | 4800 | 0.03 | 223.34
1386 | Story34 | B65 | 310UB46.2 | Beam | 300PLUS-300 | Steel I/Wide Flange | 166 | 307 | 59.3 | 7200 | 0.04 | 335.01
1387 | Story34 | B66 | 310UB46.2 | Beam | 300PLUS-300 | Steel I/Wide Flange | 166 | 307 | 59.3 | 4800 | 0.03 | 223.34
1388 | Story34 | B67 | 310UB46.2 | Beam | 300PLUS-300 | Steel I/Wide Flange | 166 | 307 | 59.3 | 7200 | 0.04 | 335.01
1389 | Story34 | B68 | 310UB46.2 | Beam | 300PLUS-300 | Steel I/Wide Flange | 166 | 307 | 59.3 | 4800 | 0.03 | 223.34
1390 | Story34 | B69 | 310UB46.2 | Beam | 300PLUS-300 | Steel I/Wide Flange | 166 | 307 | 59.3 | 7200 | 0.04 | 335.01
1391 | Story34 | B70 | 310UB46.2 | Beam | 300PLUS-300 | Steel I/Wide Flange | 166 | 307 | 59.3 | 4800 | 0.03 | 223.34
1392 | Story34 | B71 | 310UB46.2 | Beam | 300PLUS-300 | Steel I/Wide Flange | 166 | 307 | 59.3 | 7200 | 0.04 | 335.01
1393 | Story34 | B72 | 310UB46.2 | Beam | 300PLUS-300 | Steel I/Wide Flange | 166 | 307 | 59.3 | 4800 | 0.03 | 223.34
1394 | Story34 | B73 | 310UB46.2 | Beam | 300PLUS-300 | Steel I/Wide Flange | 166 | 307 | 59.3 | 7200 | 0.04 | 335.01
1395 | Story34 | B74 | 310UB46.2 | Beam | 300PLUS-300 | Steel I/Wide Flange | 166 | 307 | 59.3 | 4800 | 0.03 | 223.34
1396 | Story34 | B75 | 250UB37.3 | Beam | 300PLUS-300 | Steel I/Wide Flange | 146 | 256 | 47.5 | 7200 | 0.03 | 268.35
1397 | Story34 | B76 | 250UB37.3 | Beam | 300PLUS-300 | Steel I/Wide Flange | 146 | 256 | 47.5 | 4800 | 0.02 | 178.9
1398 | Story34 | B77 | 250UB37.3 | Beam | 300PLUS-300 | Steel I/Wide Flange | 146 | 256 | 47.5 | 4800 | 0.02 | 178.9
1399 | Story34 | B78 | 250UB37.3 | Beam | 300PLUS-300 | Steel I/Wide Flange | 146 | 256 | 47.5 | 4800 | 0.02 | 178.9
1400 | Story34 | B79 | 250UB37.3 | Beam | 300PLUS-300 | Steel I/Wide Flange | 146 | 256 | 47.5 | 4800 | 0.02 | 178.9
1401 | Story34 | B80 | 250UB37.3 | Beam | 300PLUS-300 | Steel I/Wide Flange | 146 | 256 | 47.5 | 4800 | 0.02 | 178.9
1402 | Story34 | B81 | 250UB37.3 | Beam | 300PLUS-300 | Steel I/Wide Flange | 146 | 256 | 47.5 | 4800 | 0.02 | 178.9
1403 | Story34 | B82 | 250UB37.3 | Beam | 300PLUS-300 | Steel I/Wide Flange | 146 | 256 | 47.5 | 4800 | 0.02 | 178.9
1404 | Story33 | B1 | 250UB37.3 | Beam | 300PLUS-300 | Steel I/Wide Flange | 146 | 256 | 47.5 | 7200 | 0.03 | 268.35
1405 | Story33 | B2 | 250UB37.3 | Beam | 300PLUS-300 | Steel I/Wide Flange | 146 | 256 | 47.5 | 4800 | 0.02 | 178.9
1406 | Story33 | B3 | 310UB46.2 | Beam | 300PLUS-300 | Steel I/Wide Flange | 166 | 307 | 59.3 | 7200 | 0.04 | 335.01
1407 | Story33 | B4 | 250UB37.3 | Beam | 300PLUS-300 | Steel I/Wide Flange | 146 | 256 | 47.5 | 4800 | 0.02 | 178.9
1408 | Story33 | B5 | 310UB46.2 | Beam | 300PLUS-300 | Steel I/Wide Flange | 166 | 307 | 59.3 | 7200 | 0.04 | 335.01
1409 | Story33 | B6 | 250UB37.3 | Beam | 300PLUS-300 | Steel I/Wide Flange | 146 | 256 | 47.5 | 4800 | 0.02 | 178.9
1410 | Story33 | B7 | 310UB46.2 | Beam | 300PLUS-300 | Steel I/Wide Flange | 166 | 307 | 59.3 | 7200 | 0.04 | 335.01
1411 | Story33 | B8 | 250UB37.3 | Beam | 300PLUS-300 | Steel I/Wide Flange | 146 | 256 | 47.5 | 4800 | 0.02 | 178.9
1412 | Story33 | B9 | 310UB46.2 | Beam | 300PLUS-300 | Steel I/Wide Flange | 166 | 307 | 59.3 | 7200 | 0.04 | 335.01
1413 | Story33 | B10 | 250UB37.3 | Beam | 300PLUS-300 | Steel I/Wide Flange | 146 | 256 | 47.5 | 4800 | 0.02 | 178.9
1414 | Story33 | B11 | 310UB46.2 | Beam | 300PLUS-300 | Steel I/Wide Flange | 166 | 307 | 59.3 | 7200 | 0.04 | 335.01
1415 | Story33 | B12 | 250UB37.3 | Beam | 300PLUS-300 | Steel I/Wide Flange | 146 | 256 | 47.5 | 4800 | 0.02 | 178.9
1416 | Story33 | B13 | 310UB46.2 | Beam | 300PLUS-300 | Steel I/Wide Flange | 166 | 307 | 59.3 | 7200 | 0.04 | 335.01
1417 | Story33 | B14 | 250UB37.3 | Beam | 300PLUS-300 | Steel I/Wide Flange | 146 | 256 | 47.5 | 4800 | 0.02 | 178.9
1418 | Story33 | B15 | 250UB37.3 | Beam | 300PLUS-300 | Steel I/Wide Flange | 146 | 256 | 47.5 | 7200 | 0.03 | 268.35
1419 | Story33 | B16 | 250UB37.3 | Beam | 300PLUS-300 | Steel I/Wide Flange | 146 | 256 | 47.5 | 7200 | 0.03 | 268.35
1420 | Story33 | B17 | 310UB46.2 | Beam | 300PLUS-300 | Steel I/Wide Flange | 166 | 307 | 59.3 | 4800 | 0.03 | 223.34
1421 | Story33 | B18 | 310UB46.2 | Beam | 300PLUS-300 | Steel I/Wide Flange | 166 | 307 | 59.3 | 7200 | 0.04 | 335.01
1422 | Story33 | B19 | 310UB46.2 | Beam | 300PLUS-300 | Steel I/Wide Flange | 166 | 307 | 59.3 | 4800 | 0.03 | 223.34
1423 | Story33 | B20 | 310UB46.2 | Beam | 300PLUS-300 | Steel I/Wide Flange | 166 | 307 | 59.3 | 7200 | 0.04 | 335.01
1424 | Story33 | B21 | 310UB46.2 | Beam | 300PLUS-300 | Steel I/Wide Flange | 166 | 307 | 59.3 | 4800 | 0.03 | 223.34
1425 | Story33 | B22 | 310UB46.2 | Beam | 300PLUS-300 | Steel I/Wide Flange | 166 | 307 | 59.3 | 7200 | 0.04 | 335.01
1426 | Story33 | B23 | 310UB46.2 | Beam | 300PLUS-300 | Steel I/Wide Flange | 166 | 307 | 59.3 | 4800 | 0.03 | 223.34
1427 | Story33 | B24 | 310UB46.2 | Beam | 300PLUS-300 | Steel I/Wide Flange | 166 | 307 | 59.3 | 7200 | 0.04 | 335.01
1428 | Story33 | B25 | 310UB46.2 | Beam | 300PLUS-300 | Steel I/Wide Flange | 166 | 307 | 59.3 | 4800 | 0.03 | 223.34
1429 | Story33 | B26 | 310UB46.2 | Beam | 300PLUS-300 | Steel I/Wide Flange | 166 | 307 | 59.3 | 7200 | 0.04 | 335.01
1430 | Story33 | B27 | 310UB46.2 | Beam | 300PLUS-300 | Steel I/Wide Flange | 166 | 307 | 59.3 | 4800 | 0.03 | 223.34
1431 | Story33 | B28 | 310UB46.2 | Beam | 300PLUS-300 | Steel I/Wide Flange | 166 | 307 | 59.3 | 7200 | 0.04 | 335.01
1432 | Story33 | B29 | 310UB46.2 | Beam | 300PLUS-300 | Steel I/Wide Flange | 166 | 307 | 59.3 | 4800 | 0.03 | 223.34
1433 | Story33 | B30 | 250UB37.3 | Beam | 300PLUS-300 | Steel I/Wide Flange | 146 | 256 | 47.5 | 7200 | 0.03 | 268.35
1434 | Story33 | B31 | 250UB37.3 | Beam | 300PLUS-300 | Steel I/Wide Flange | 146 | 256 | 47.5 | 7200 | 0.03 | 268.35
1435 | Story33 | B32 | 310UB46.2 | Beam | 300PLUS-300 | Steel I/Wide Flange | 166 | 307 | 59.3 | 4800 | 0.03 | 223.34
1436 | Story33 | B33 | 310UB46.2 | Beam | 300PLUS-300 | Steel I/Wide Flange | 166 | 307 | 59.3 | 7200 | 0.04 | 335.01
1437 | Story33 | B34 | 310UB46.2 | Beam | 300PLUS-300 | Steel I/Wide Flange | 166 | 307 | 59.3 | 4800 | 0.03 | 223.34
1438 | Story33 | B35 | 310UB46.2 | Beam | 300PLUS-300 | Steel I/Wide Flange | 166 | 307 | 59.3 | 7200 | 0.04 | 335.01
1439 | Story33 | B36 | 310UB46.2 | Beam | 300PLUS-300 | Steel I/Wide Flange | 166 | 307 | 59.3 | 4800 | 0.03 | 223.34
1440 | Story33 | B40 | 310UB46.2 | Beam | 300PLUS-300 | Steel I/Wide Flange | 166 | 307 | 59.3 | 4800 | 0.03 | 223.34
1441 | Story33 | B41 | 310UB46.2 | Beam | 300PLUS-300 | Steel I/Wide Flange | 166 | 307 | 59.3 | 7200 | 0.04 | 335.01
1442 | Story33 | B42 | 310UB46.2 | Beam | 300PLUS-300 | Steel I/Wide Flange | 166 | 307 | 59.3 | 4800 | 0.03 | 223.34
1443 | Story33 | B43 | 310UB46.2 | Beam | 300PLUS-300 | Steel I/Wide Flange | 166 | 307 | 59.3 | 7200 | 0.04 | 335.01
1444 | Story33 | B44 | 310UB46.2 | Beam | 300PLUS-300 | Steel I/Wide Flange | 166 | 307 | 59.3 | 4800 | 0.03 | 223.34
1445 | Story33 | B45 | 250UB37.3 | Beam | 300PLUS-300 | Steel I/Wide Flange | 146 | 256 | 47.5 | 7200 | 0.03 | 268.35
1446 | Story33 | B46 | 250UB37.3 | Beam | 300PLUS-300 | Steel I/Wide Flange | 146 | 256 | 47.5 | 7200 | 0.03 | 268.35
1447 | Story33 | B47 | 310UB46.2 | Beam | 300PLUS-300 | Steel I/Wide Flange | 166 | 307 | 59.3 | 4800 | 0.03 | 223.34
1448 | Story33 | B48 | 310UB46.2 | Beam | 300PLUS-300 | Steel I/Wide Flange | 166 | 307 | 59.3 | 7200 | 0.04 | 335.01
1449 | Story33 | B49 | 310UB46.2 | Beam | 300PLUS-300 | Steel I/Wide Flange | 166 | 307 | 59.3 | 4800 | 0.03 | 223.34
1450 | Story33 | B50 | 310UB46.2 | Beam | 300PLUS-300 | Steel I/Wide Flange | 166 | 307 | 59.3 | 7200 | 0.04 | 335.01
1451 | Story33 | B51 | 310UB46.2 | Beam | 300PLUS-300 | Steel I/Wide Flange | 166 | 307 | 59.3 | 4800 | 0.03 | 223.34
1452 | Story33 | B52 | 310UB46.2 | Beam | 300PLUS-300 | Steel I/Wide Flange | 166 | 307 | 59.3 | 7200 | 0.04 | 335.01
1453 | Story33 | B54 | 310UB46.2 | Beam | 300PLUS-300 | Steel I/Wide Flange | 166 | 307 | 59.3 | 7200 | 0.04 | 335.01
1454 | Story33 | B55 | 310UB46.2 | Beam | 300PLUS-300 | Steel I/Wide Flange | 166 | 307 | 59.3 | 4800 | 0.03 | 223.34
1455 | Story33 | B56 | 310UB46.2 | Beam | 300PLUS-300 | Steel I/Wide Flange | 166 | 307 | 59.3 | 7200 | 0.04 | 335.01
1456 | Story33 | B57 | 310UB46.2 | Beam | 300PLUS-300 | Steel I/Wide Flange | 166 | 307 | 59.3 | 4800 | 0.03 | 223.34
1457 | Story33 | B58 | 310UB46.2 | Beam | 300PLUS-300 | Steel I/Wide Flange | 166 | 307 | 59.3 | 7200 | 0.04 | 335.01
1458 | Story33 | B59 | 310UB46.2 | Beam | 300PLUS-300 | Steel I/Wide Flange | 166 | 307 | 59.3 | 4800 | 0.03 | 223.34
1459 | Story33 | B60 | 250UB37.3 | Beam | 300PLUS-300 | Steel I/Wide Flange | 146 | 256 | 47.5 | 7200 | 0.03 | 268.35
1460 | Story33 | B61 | 250UB37.3 | Beam | 300PLUS-300 | Steel I/Wide Flange | 146 | 256 | 47.5 | 7200 | 0.03 | 268.35
1461 | Story33 | B62 | 310UB46.2 | Beam | 300PLUS-300 | Steel I/Wide Flange | 166 | 307 | 59.3 | 4800 | 0.03 | 223.34
1462 | Story33 | B63 | 310UB46.2 | Beam | 300PLUS-300 | Steel I/Wide Flange | 166 | 307 | 59.3 | 7200 | 0.04 | 335.01
1463 | Story33 | B64 | 310UB46.2 | Beam | 300PLUS-300 | Steel I/Wide Flange | 166 | 307 | 59.3 | 4800 | 0.03 | 223.34
1464 | Story33 | B65 | 310UB46.2 | Beam | 300PLUS-300 | Steel I/Wide Flange | 166 | 307 | 59.3 | 7200 | 0.04 | 335.01
1465 | Story33 | B66 | 310UB46.2 | Beam | 300PLUS-300 | Steel I/Wide Flange | 166 | 307 | 59.3 | 4800 | 0.03 | 223.34
1466 | Story33 | B67 | 310UB46.2 | Beam | 300PLUS-300 | Steel I/Wide Flange | 166 | 307 | 59.3 | 7200 | 0.04 | 335.01
1467 | Story33 | B68 | 310UB46.2 | Beam | 300PLUS-300 | Steel I/Wide Flange | 166 | 307 | 59.3 | 4800 | 0.03 | 223.34
1468 | Story33 | B69 | 310UB46.2 | Beam | 300PLUS-300 | Steel I/Wide Flange | 166 | 307 | 59.3 | 7200 | 0.04 | 335.01
1469 | Story33 | B70 | 310UB46.2 | Beam | 300PLUS-300 | Steel I/Wide Flange | 166 | 307 | 59.3 | 4800 | 0.03 | 223.34
1470 | Story33 | B71 | 310UB46.2 | Beam | 300PLUS-300 | Steel I/Wide Flange | 166 | 307 | 59.3 | 7200 | 0.04 | 335.01
1471 | Story33 | B72 | 310UB46.2 | Beam | 300PLUS-300 | Steel I/Wide Flange | 166 | 307 | 59.3 | 4800 | 0.03 | 223.34
1472 | Story33 | B73 | 310UB46.2 | Beam | 300PLUS-300 | Steel I/Wide Flange | 166 | 307 | 59.3 | 7200 | 0.04 | 335.01
1473 | Story33 | B74 | 310UB46.2 | Beam | 300PLUS-300 | Steel I/Wide Flange | 166 | 307 | 59.3 | 4800 | 0.03 | 223.34
1474 | Story33 | B75 | 250UB37.3 | Beam | 300PLUS-300 | Steel I/Wide Flange | 146 | 256 | 47.5 | 7200 | 0.03 | 268.35
1475 | Story33 | B76 | 250UB37.3 | Beam | 300PLUS-300 | Steel I/Wide Flange | 146 | 256 | 47.5 | 4800 | 0.02 | 178.9
1476 | Story33 | B77 | 250UB37.3 | Beam | 300PLUS-300 | Steel I/Wide Flange | 146 | 256 | 47.5 | 4800 | 0.02 | 178.9
1477 | Story33 | B78 | 250UB37.3 | Beam | 300PLUS-300 | Steel I/Wide Flange | 146 | 256 | 47.5 | 4800 | 0.02 | 178.9
1478 | Story33 | B79 | 250UB37.3 | Beam | 300PLUS-300 | Steel I/Wide Flange | 146 | 256 | 47.5 | 4800 | 0.02 | 178.9
1479 | Story33 | B80 | 250UB37.3 | Beam | 300PLUS-300 | Steel I/Wide Flange | 146 | 256 | 47.5 | 4800 | 0.02 | 178.9
1480 | Story33 | B81 | 250UB37.3 | Beam | 300PLUS-300 | Steel I/Wide Flange | 146 | 256 | 47.5 | 4800 | 0.02 | 178.9
1481 | Story33 | B82 | 250UB37.3 | Beam | 300PLUS-300 | Steel I/Wide Flange | 146 | 256 | 47.5 | 4800 | 0.02 | 178.9
1482 | Story32 | B1 | 250UB37.3 | Beam | 300PLUS-300 | Steel I/Wide Flange | 146 | 256 | 47.5 | 7200 | 0.03 | 268.35
1483 | Story32 | B2 | 250UB37.3 | Beam | 300PLUS-300 | Steel I/Wide Flange | 146 | 256 | 47.5 | 4800 | 0.02 | 178.9
1484 | Story32 | B3 | 310UB46.2 | Beam | 300PLUS-300 | Steel I/Wide Flange | 166 | 307 | 59.3 | 7200 | 0.04 | 335.01
1485 | Story32 | B4 | 250UB37.3 | Beam | 300PLUS-300 | Steel I/Wide Flange | 146 | 256 | 47.5 | 4800 | 0.02 | 178.9
1486 | Story32 | B5 | 310UB46.2 | Beam | 300PLUS-300 | Steel I/Wide Flange | 166 | 307 | 59.3 | 7200 | 0.04 | 335.01
1487 | Story32 | B6 | 250UB37.3 | Beam | 300PLUS-300 | Steel I/Wide Flange | 146 | 256 | 47.5 | 4800 | 0.02 | 178.9
1488 | Story32 | B7 | 310UB46.2 | Beam | 300PLUS-300 | Steel I/Wide Flange | 166 | 307 | 59.3 | 7200 | 0.04 | 335.01
1489 | Story32 | B8 | 250UB37.3 | Beam | 300PLUS-300 | Steel I/Wide Flange | 146 | 256 | 47.5 | 4800 | 0.02 | 178.9
1490 | Story32 | B9 | 310UB46.2 | Beam | 300PLUS-300 | Steel I/Wide Flange | 166 | 307 | 59.3 | 7200 | 0.04 | 335.01
1491 | Story32 | B10 | 250UB37.3 | Beam | 300PLUS-300 | Steel I/Wide Flange | 146 | 256 | 47.5 | 4800 | 0.02 | 178.9
1492 | Story32 | B11 | 310UB46.2 | Beam | 300PLUS-300 | Steel I/Wide Flange | 166 | 307 | 59.3 | 7200 | 0.04 | 335.01
1493 | Story32 | B12 | 250UB37.3 | Beam | 300PLUS-300 | Steel I/Wide Flange | 146 | 256 | 47.5 | 4800 | 0.02 | 178.9
1494 | Story32 | B13 | 310UB46.2 | Beam | 300PLUS-300 | Steel I/Wide Flange | 166 | 307 | 59.3 | 7200 | 0.04 | 335.01
1495 | Story32 | B14 | 250UB37.3 | Beam | 300PLUS-300 | Steel I/Wide Flange | 146 | 256 | 47.5 | 4800 | 0.02 | 178.9
1496 | Story32 | B15 | 250UB37.3 | Beam | 300PLUS-300 | Steel I/Wide Flange | 146 | 256 | 47.5 | 7200 | 0.03 | 268.35
1497 | Story32 | B16 | 250UB37.3 | Beam | 300PLUS-300 | Steel I/Wide Flange | 146 | 256 | 47.5 | 7200 | 0.03 | 268.35
1498 | Story32 | B17 | 310UB46.2 | Beam | 300PLUS-300 | Steel I/Wide Flange | 166 | 307 | 59.3 | 4800 | 0.03 | 223.34
1499 | Story32 | B18 | 310UB46.2 | Beam | 300PLUS-300 | Steel I/Wide Flange | 166 | 307 | 59.3 | 7200 | 0.04 | 335.01
1500 | Story32 | B19 | 310UB46.2 | Beam | 300PLUS-300 | Steel I/Wide Flange | 166 | 307 | 59.3 | 4800 | 0.03 | 223.34
1501 | Story32 | B20 | 310UB46.2 | Beam | 300PLUS-300 | Steel I/Wide Flange | 166 | 307 | 59.3 | 7200 | 0.04 | 335.01
1502 | Story32 | B21 | 310UB46.2 | Beam | 300PLUS-300 | Steel I/Wide Flange | 166 | 307 | 59.3 | 4800 | 0.03 | 223.34
1503 | Story32 | B22 | 310UB46.2 | Beam | 300PLUS-300 | Steel I/Wide Flange | 166 | 307 | 59.3 | 7200 | 0.04 | 335.01
1504 | Story32 | B23 | 310UB46.2 | Beam | 300PLUS-300 | Steel I/Wide Flange | 166 | 307 | 59.3 | 4800 | 0.03 | 223.34
1505 | Story32 | B24 | 310UB46.2 | Beam | 300PLUS-300 | Steel I/Wide Flange | 166 | 307 | 59.3 | 7200 | 0.04 | 335.01
1506 | Story32 | B25 | 310UB46.2 | Beam | 300PLUS-300 | Steel I/Wide Flange | 166 | 307 | 59.3 | 4800 | 0.03 | 223.34
1507 | Story32 | B26 | 310UB46.2 | Beam | 300PLUS-300 | Steel I/Wide Flange | 166 | 307 | 59.3 | 7200 | 0.04 | 335.01
1508 | Story32 | B27 | 310UB46.2 | Beam | 300PLUS-300 | Steel I/Wide Flange | 166 | 307 | 59.3 | 4800 | 0.03 | 223.34
1509 | Story32 | B28 | 310UB46.2 | Beam | 300PLUS-300 | Steel I/Wide Flange | 166 | 307 | 59.3 | 7200 | 0.04 | 335.01
1510 | Story32 | B29 | 310UB46.2 | Beam | 300PLUS-300 | Steel I/Wide Flange | 166 | 307 | 59.3 | 4800 | 0.03 | 223.34
1511 | Story32 | B30 | 250UB37.3 | Beam | 300PLUS-300 | Steel I/Wide Flange | 146 | 256 | 47.5 | 7200 | 0.03 | 268.35
1512 | Story32 | B31 | 250UB37.3 | Beam | 300PLUS-300 | Steel I/Wide Flange | 146 | 256 | 47.5 | 7200 | 0.03 | 268.35
1513 | Story32 | B32 | 310UB46.2 | Beam | 300PLUS-300 | Steel I/Wide Flange | 166 | 307 | 59.3 | 4800 | 0.03 | 223.34
1514 | Story32 | B33 | 310UB46.2 | Beam | 300PLUS-300 | Steel I/Wide Flange | 166 | 307 | 59.3 | 7200 | 0.04 | 335.01
1515 | Story32 | B34 | 310UB46.2 | Beam | 300PLUS-300 | Steel I/Wide Flange | 166 | 307 | 59.3 | 4800 | 0.03 | 223.34
1516 | Story32 | B35 | 310UB46.2 | Beam | 300PLUS-300 | Steel I/Wide Flange | 166 | 307 | 59.3 | 7200 | 0.04 | 335.01
1517 | Story32 | B36 | 310UB46.2 | Beam | 300PLUS-300 | Steel I/Wide Flange | 166 | 307 | 59.3 | 4800 | 0.03 | 223.34
1518 | Story32 | B40 | 310UB46.2 | Beam | 300PLUS-300 | Steel I/Wide Flange | 166 | 307 | 59.3 | 4800 | 0.03 | 223.34
1519 | Story32 | B41 | 310UB46.2 | Beam | 300PLUS-300 | Steel I/Wide Flange | 166 | 307 | 59.3 | 7200 | 0.04 | 335.01
1520 | Story32 | B42 | 310UB46.2 | Beam | 300PLUS-300 | Steel I/Wide Flange | 166 | 307 | 59.3 | 4800 | 0.03 | 223.34
1521 | Story32 | B43 | 310UB46.2 | Beam | 300PLUS-300 | Steel I/Wide Flange | 166 | 307 | 59.3 | 7200 | 0.04 | 335.01
1522 | Story32 | B44 | 310UB46.2 | Beam | 300PLUS-300 | Steel I/Wide Flange | 166 | 307 | 59.3 | 4800 | 0.03 | 223.34
1523 | Story32 | B45 | 250UB37.3 | Beam | 300PLUS-300 | Steel I/Wide Flange | 146 | 256 | 47.5 | 7200 | 0.03 | 268.35
1524 | Story32 | B46 | 250UB37.3 | Beam | 300PLUS-300 | Steel I/Wide Flange | 146 | 256 | 47.5 | 7200 | 0.03 | 268.35
1525 | Story32 | B47 | 310UB46.2 | Beam | 300PLUS-300 | Steel I/Wide Flange | 166 | 307 | 59.3 | 4800 | 0.03 | 223.34
1526 | Story32 | B48 | 310UB46.2 | Beam | 300PLUS-300 | Steel I/Wide Flange | 166 | 307 | 59.3 | 7200 | 0.04 | 335.01
1527 | Story32 | B49 | 310UB46.2 | Beam | 300PLUS-300 | Steel I/Wide Flange | 166 | 307 | 59.3 | 4800 | 0.03 | 223.34
1528 | Story32 | B50 | 310UB46.2 | Beam | 300PLUS-300 | Steel I/Wide Flange | 166 | 307 | 59.3 | 7200 | 0.04 | 335.01
1529 | Story32 | B51 | 310UB46.2 | Beam | 300PLUS-300 | Steel I/Wide Flange | 166 | 307 | 59.3 | 4800 | 0.03 | 223.34
1530 | Story32 | B52 | 310UB46.2 | Beam | 300PLUS-300 | Steel I/Wide Flange | 166 | 307 | 59.3 | 7200 | 0.04 | 335.01
1531 | Story32 | B54 | 310UB46.2 | Beam | 300PLUS-300 | Steel I/Wide Flange | 166 | 307 | 59.3 | 7200 | 0.04 | 335.01
1532 | Story32 | B55 | 310UB46.2 | Beam | 300PLUS-300 | Steel I/Wide Flange | 166 | 307 | 59.3 | 4800 | 0.03 | 223.34
1533 | Story32 | B56 | 310UB46.2 | Beam | 300PLUS-300 | Steel I/Wide Flange | 166 | 307 | 59.3 | 7200 | 0.04 | 335.01
1534 | Story32 | B57 | 310UB46.2 | Beam | 300PLUS-300 | Steel I/Wide Flange | 166 | 307 | 59.3 | 4800 | 0.03 | 223.34
1535 | Story32 | B58 | 310UB46.2 | Beam | 300PLUS-300 | Steel I/Wide Flange | 166 | 307 | 59.3 | 7200 | 0.04 | 335.01
1536 | Story32 | B59 | 310UB46.2 | Beam | 300PLUS-300 | Steel I/Wide Flange | 166 | 307 | 59.3 | 4800 | 0.03 | 223.34
1537 | Story32 | B60 | 250UB37.3 | Beam | 300PLUS-300 | Steel I/Wide Flange | 146 | 256 | 47.5 | 7200 | 0.03 | 268.35
1538 | Story32 | B61 | 250UB37.3 | Beam | 300PLUS-300 | Steel I/Wide Flange | 146 | 256 | 47.5 | 7200 | 0.03 | 268.35
1539 | Story32 | B62 | 310UB46.2 | Beam | 300PLUS-300 | Steel I/Wide Flange | 166 | 307 | 59.3 | 4800 | 0.03 | 223.34
1540 | Story32 | B63 | 310UB46.2 | Beam | 300PLUS-300 | Steel I/Wide Flange | 166 | 307 | 59.3 | 7200 | 0.04 | 335.01
1541 | Story32 | B64 | 310UB46.2 | Beam | 300PLUS-300 | Steel I/Wide Flange | 166 | 307 | 59.3 | 4800 | 0.03 | 223.34
1542 | Story32 | B65 | 310UB46.2 | Beam | 300PLUS-300 | Steel I/Wide Flange | 166 | 307 | 59.3 | 7200 | 0.04 | 335.01
1543 | Story32 | B66 | 310UB46.2 | Beam | 300PLUS-300 | Steel I/Wide Flange | 166 | 307 | 59.3 | 4800 | 0.03 | 223.34
1544 | Story32 | B67 | 310UB46.2 | Beam | 300PLUS-300 | Steel I/Wide Flange | 166 | 307 | 59.3 | 7200 | 0.04 | 335.01
1545 | Story32 | B68 | 310UB46.2 | Beam | 300PLUS-300 | Steel I/Wide Flange | 166 | 307 | 59.3 | 4800 | 0.03 | 223.34
1546 | Story32 | B69 | 310UB46.2 | Beam | 300PLUS-300 | Steel I/Wide Flange | 166 | 307 | 59.3 | 7200 | 0.04 | 335.01
1547 | Story32 | B70 | 310UB46.2 | Beam | 300PLUS-300 | Steel I/Wide Flange | 166 | 307 | 59.3 | 4800 | 0.03 | 223.34
1548 | Story32 | B71 | 310UB46.2 | Beam | 300PLUS-300 | Steel I/Wide Flange | 166 | 307 | 59.3 | 7200 | 0.04 | 335.01
1549 | Story32 | B72 | 310UB46.2 | Beam | 300PLUS-300 | Steel I/Wide Flange | 166 | 307 | 59.3 | 4800 | 0.03 | 223.34
1550 | Story32 | B73 | 310UB46.2 | Beam | 300PLUS-300 | Steel I/Wide Flange | 166 | 307 | 59.3 | 7200 | 0.04 | 335.01
1551 | Story32 | B74 | 310UB46.2 | Beam | 300PLUS-300 | Steel I/Wide Flange | 166 | 307 | 59.3 | 4800 | 0.03 | 223.34
1552 | Story32 | B75 | 250UB37.3 | Beam | 300PLUS-300 | Steel I/Wide Flange | 146 | 256 | 47.5 | 7200 | 0.03 | 268.35
1553 | Story32 | B76 | 250UB37.3 | Beam | 300PLUS-300 | Steel I/Wide Flange | 146 | 256 | 47.5 | 4800 | 0.02 | 178.9
1554 | Story32 | B77 | 250UB37.3 | Beam | 300PLUS-300 | Steel I/Wide Flange | 146 | 256 | 47.5 | 4800 | 0.02 | 178.9
1555 | Story32 | B78 | 250UB37.3 | Beam | 300PLUS-300 | Steel I/Wide Flange | 146 | 256 | 47.5 | 4800 | 0.02 | 178.9
1556 | Story32 | B79 | 250UB37.3 | Beam | 300PLUS-300 | Steel I/Wide Flange | 146 | 256 | 47.5 | 4800 | 0.02 | 178.9
1557 | Story32 | B80 | 250UB37.3 | Beam | 300PLUS-300 | Steel I/Wide Flange | 146 | 256 | 47.5 | 4800 | 0.02 | 178.9
1558 | Story32 | B81 | 250UB37.3 | Beam | 300PLUS-300 | Steel I/Wide Flange | 146 | 256 | 47.5 | 4800 | 0.02 | 178.9
1559 | Story32 | B82 | 250UB37.3 | Beam | 300PLUS-300 | Steel I/Wide Flange | 146 | 256 | 47.5 | 4800 | 0.02 | 178.9
1560 | Story31 | B1 | 250UB37.3 | Beam | 300PLUS-300 | Steel I/Wide Flange | 146 | 256 | 47.5 | 7200 | 0.03 | 268.35
1561 | Story31 | B2 | 250UB37.3 | Beam | 300PLUS-300 | Steel I/Wide Flange | 146 | 256 | 47.5 | 4800 | 0.02 | 178.9
1562 | Story31 | B3 | 310UB46.2 | Beam | 300PLUS-300 | Steel I/Wide Flange | 166 | 307 | 59.3 | 7200 | 0.04 | 335.01
1563 | Story31 | B4 | 250UB37.3 | Beam | 300PLUS-300 | Steel I/Wide Flange | 146 | 256 | 47.5 | 4800 | 0.02 | 178.9
1564 | Story31 | B5 | 310UB46.2 | Beam | 300PLUS-300 | Steel I/Wide Flange | 166 | 307 | 59.3 | 7200 | 0.04 | 335.01
1565 | Story31 | B6 | 250UB37.3 | Beam | 300PLUS-300 | Steel I/Wide Flange | 146 | 256 | 47.5 | 4800 | 0.02 | 178.9
1566 | Story31 | B7 | 310UB46.2 | Beam | 300PLUS-300 | Steel I/Wide Flange | 166 | 307 | 59.3 | 7200 | 0.04 | 335.01
1567 | Story31 | B8 | 250UB37.3 | Beam | 300PLUS-300 | Steel I/Wide Flange | 146 | 256 | 47.5 | 4800 | 0.02 | 178.9
1568 | Story31 | B9 | 310UB46.2 | Beam | 300PLUS-300 | Steel I/Wide Flange | 166 | 307 | 59.3 | 7200 | 0.04 | 335.01
1569 | Story31 | B10 | 250UB37.3 | Beam | 300PLUS-300 | Steel I/Wide Flange | 146 | 256 | 47.5 | 4800 | 0.02 | 178.9
1570 | Story31 | B11 | 310UB46.2 | Beam | 300PLUS-300 | Steel I/Wide Flange | 166 | 307 | 59.3 | 7200 | 0.04 | 335.01
1571 | Story31 | B12 | 250UB37.3 | Beam | 300PLUS-300 | Steel I/Wide Flange | 146 | 256 | 47.5 | 4800 | 0.02 | 178.9
1572 | Story31 | B13 | 310UB46.2 | Beam | 300PLUS-300 | Steel I/Wide Flange | 166 | 307 | 59.3 | 7200 | 0.04 | 335.01
1573 | Story31 | B14 | 250UB37.3 | Beam | 300PLUS-300 | Steel I/Wide Flange | 146 | 256 | 47.5 | 4800 | 0.02 | 178.9
1574 | Story31 | B15 | 250UB37.3 | Beam | 300PLUS-300 | Steel I/Wide Flange | 146 | 256 | 47.5 | 7200 | 0.03 | 268.35
1575 | Story31 | B16 | 250UB37.3 | Beam | 300PLUS-300 | Steel I/Wide Flange | 146 | 256 | 47.5 | 7200 | 0.03 | 268.35
1576 | Story31 | B17 | 310UB46.2 | Beam | 300PLUS-300 | Steel I/Wide Flange | 166 | 307 | 59.3 | 4800 | 0.03 | 223.34
1577 | Story31 | B18 | 310UB46.2 | Beam | 300PLUS-300 | Steel I/Wide Flange | 166 | 307 | 59.3 | 7200 | 0.04 | 335.01
1578 | Story31 | B19 | 310UB46.2 | Beam | 300PLUS-300 | Steel I/Wide Flange | 166 | 307 | 59.3 | 4800 | 0.03 | 223.34
1579 | Story31 | B20 | 310UB46.2 | Beam | 300PLUS-300 | Steel I/Wide Flange | 166 | 307 | 59.3 | 7200 | 0.04 | 335.01
1580 | Story31 | B21 | 310UB46.2 | Beam | 300PLUS-300 | Steel I/Wide Flange | 166 | 307 | 59.3 | 4800 | 0.03 | 223.34
1581 | Story31 | B22 | 310UB46.2 | Beam | 300PLUS-300 | Steel I/Wide Flange | 166 | 307 | 59.3 | 7200 | 0.04 | 335.01
1582 | Story31 | B23 | 310UB46.2 | Beam | 300PLUS-300 | Steel I/Wide Flange | 166 | 307 | 59.3 | 4800 | 0.03 | 223.34
1583 | Story31 | B24 | 310UB46.2 | Beam | 300PLUS-300 | Steel I/Wide Flange | 166 | 307 | 59.3 | 7200 | 0.04 | 335.01
1584 | Story31 | B25 | 310UB46.2 | Beam | 300PLUS-300 | Steel I/Wide Flange | 166 | 307 | 59.3 | 4800 | 0.03 | 223.34
1585 | Story31 | B26 | 310UB46.2 | Beam | 300PLUS-300 | Steel I/Wide Flange | 166 | 307 | 59.3 | 7200 | 0.04 | 335.01
1586 | Story31 | B27 | 310UB46.2 | Beam | 300PLUS-300 | Steel I/Wide Flange | 166 | 307 | 59.3 | 4800 | 0.03 | 223.34
1587 | Story31 | B28 | 310UB46.2 | Beam | 300PLUS-300 | Steel I/Wide Flange | 166 | 307 | 59.3 | 7200 | 0.04 | 335.01
1588 | Story31 | B29 | 310UB46.2 | Beam | 300PLUS-300 | Steel I/Wide Flange | 166 | 307 | 59.3 | 4800 | 0.03 | 223.34
1589 | Story31 | B30 | 250UB37.3 | Beam | 300PLUS-300 | Steel I/Wide Flange | 146 | 256 | 47.5 | 7200 | 0.03 | 268.35
1590 | Story31 | B31 | 250UB37.3 | Beam | 300PLUS-300 | Steel I/Wide Flange | 146 | 256 | 47.5 | 7200 | 0.03 | 268.35
1591 | Story31 | B32 | 310UB46.2 | Beam | 300PLUS-300 | Steel I/Wide Flange | 166 | 307 | 59.3 | 4800 | 0.03 | 223.34
1592 | Story31 | B33 | 310UB46.2 | Beam | 300PLUS-300 | Steel I/Wide Flange | 166 | 307 | 59.3 | 7200 | 0.04 | 335.01
1593 | Story31 | B34 | 310UB46.2 | Beam | 300PLUS-300 | Steel I/Wide Flange | 166 | 307 | 59.3 | 4800 | 0.03 | 223.34
1594 | Story31 | B35 | 310UB46.2 | Beam | 300PLUS-300 | Steel I/Wide Flange | 166 | 307 | 59.3 | 7200 | 0.04 | 335.01
1595 | Story31 | B36 | 310UB46.2 | Beam | 300PLUS-300 | Steel I/Wide Flange | 166 | 307 | 59.3 | 4800 | 0.03 | 223.34
1596 | Story31 | B40 | 310UB46.2 | Beam | 300PLUS-300 | Steel I/Wide Flange | 166 | 307 | 59.3 | 4800 | 0.03 | 223.34
1597 | Story31 | B41 | 310UB46.2 | Beam | 300PLUS-300 | Steel I/Wide Flange | 166 | 307 | 59.3 | 7200 | 0.04 | 335.01
1598 | Story31 | B42 | 310UB46.2 | Beam | 300PLUS-300 | Steel I/Wide Flange | 166 | 307 | 59.3 | 4800 | 0.03 | 223.34
1599 | Story31 | B43 | 310UB46.2 | Beam | 300PLUS-300 | Steel I/Wide Flange | 166 | 307 | 59.3 | 7200 | 0.04 | 335.01
1600 | Story31 | B44 | 310UB46.2 | Beam | 300PLUS-300 | Steel I/Wide Flange | 166 | 307 | 59.3 | 4800 | 0.03 | 223.34
1601 | Story31 | B45 | 250UB37.3 | Beam | 300PLUS-300 | Steel I/Wide Flange | 146 | 256 | 47.5 | 7200 | 0.03 | 268.35
1602 | Story31 | B46 | 250UB37.3 | Beam | 300PLUS-300 | Steel I/Wide Flange | 146 | 256 | 47.5 | 7200 | 0.03 | 268.35
1603 | Story31 | B47 | 310UB46.2 | Beam | 300PLUS-300 | Steel I/Wide Flange | 166 | 307 | 59.3 | 4800 | 0.03 | 223.34
1604 | Story31 | B48 | 310UB46.2 | Beam | 300PLUS-300 | Steel I/Wide Flange | 166 | 307 | 59.3 | 7200 | 0.04 | 335.01
1605 | Story31 | B49 | 310UB46.2 | Beam | 300PLUS-300 | Steel I/Wide Flange | 166 | 307 | 59.3 | 4800 | 0.03 | 223.34
1606 | Story31 | B50 | 310UB46.2 | Beam | 300PLUS-300 | Steel I/Wide Flange | 166 | 307 | 59.3 | 7200 | 0.04 | 335.01
1607 | Story31 | B51 | 310UB46.2 | Beam | 300PLUS-300 | Steel I/Wide Flange | 166 | 307 | 59.3 | 4800 | 0.03 | 223.34
1608 | Story31 | B52 | 310UB46.2 | Beam | 300PLUS-300 | Steel I/Wide Flange | 166 | 307 | 59.3 | 7200 | 0.04 | 335.01
1609 | Story31 | B54 | 310UB46.2 | Beam | 300PLUS-300 | Steel I/Wide Flange | 166 | 307 | 59.3 | 7200 | 0.04 | 335.01
1610 | Story31 | B55 | 310UB46.2 | Beam | 300PLUS-300 | Steel I/Wide Flange | 166 | 307 | 59.3 | 4800 | 0.03 | 223.34
1611 | Story31 | B56 | 310UB46.2 | Beam | 300PLUS-300 | Steel I/Wide Flange | 166 | 307 | 59.3 | 7200 | 0.04 | 335.01
1612 | Story31 | B57 | 310UB46.2 | Beam | 300PLUS-300 | Steel I/Wide Flange | 166 | 307 | 59.3 | 4800 | 0.03 | 223.34
1613 | Story31 | B58 | 310UB46.2 | Beam | 300PLUS-300 | Steel I/Wide Flange | 166 | 307 | 59.3 | 7200 | 0.04 | 335.01
1614 | Story31 | B59 | 310UB46.2 | Beam | 300PLUS-300 | Steel I/Wide Flange | 166 | 307 | 59.3 | 4800 | 0.03 | 223.34
1615 | Story31 | B60 | 250UB37.3 | Beam | 300PLUS-300 | Steel I/Wide Flange | 146 | 256 | 47.5 | 7200 | 0.03 | 268.35
1616 | Story31 | B61 | 250UB37.3 | Beam | 300PLUS-300 | Steel I/Wide Flange | 146 | 256 | 47.5 | 7200 | 0.03 | 268.35
1617 | Story31 | B62 | 310UB46.2 | Beam | 300PLUS-300 | Steel I/Wide Flange | 166 | 307 | 59.3 | 4800 | 0.03 | 223.34
1618 | Story31 | B63 | 310UB46.2 | Beam | 300PLUS-300 | Steel I/Wide Flange | 166 | 307 | 59.3 | 7200 | 0.04 | 335.01
1619 | Story31 | B64 | 310UB46.2 | Beam | 300PLUS-300 | Steel I/Wide Flange | 166 | 307 | 59.3 | 4800 | 0.03 | 223.34
1620 | Story31 | B65 | 310UB46.2 | Beam | 300PLUS-300 | Steel I/Wide Flange | 166 | 307 | 59.3 | 7200 | 0.04 | 335.01
1621 | Story31 | B66 | 310UB46.2 | Beam | 300PLUS-300 | Steel I/Wide Flange | 166 | 307 | 59.3 | 4800 | 0.03 | 223.34
1622 | Story31 | B67 | 310UB46.2 | Beam | 300PLUS-300 | Steel I/Wide Flange | 166 | 307 | 59.3 | 7200 | 0.04 | 335.01
1623 | Story31 | B68 | 310UB46.2 | Beam | 300PLUS-300 | Steel I/Wide Flange | 166 | 307 | 59.3 | 4800 | 0.03 | 223.34
1624 | Story31 | B69 | 310UB46.2 | Beam | 300PLUS-300 | Steel I/Wide Flange | 166 | 307 | 59.3 | 7200 | 0.04 | 335.01
1625 | Story31 | B70 | 310UB46.2 | Beam | 300PLUS-300 | Steel I/Wide Flange | 166 | 307 | 59.3 | 4800 | 0.03 | 223.34
1626 | Story31 | B71 | 310UB46.2 | Beam | 300PLUS-300 | Steel I/Wide Flange | 166 | 307 | 59.3 | 7200 | 0.04 | 335.01
1627 | Story31 | B72 | 310UB46.2 | Beam | 300PLUS-300 | Steel I/Wide Flange | 166 | 307 | 59.3 | 4800 | 0.03 | 223.34
1628 | Story31 | B73 | 310UB46.2 | Beam | 300PLUS-300 | Steel I/Wide Flange | 166 | 307 | 59.3 | 7200 | 0.04 | 335.01
1629 | Story31 | B74 | 310UB46.2 | Beam | 300PLUS-300 | Steel I/Wide Flange | 166 | 307 | 59.3 | 4800 | 0.03 | 223.34
1630 | Story31 | B75 | 250UB37.3 | Beam | 300PLUS-300 | Steel I/Wide Flange | 146 | 256 | 47.5 | 7200 | 0.03 | 268.35
1631 | Story31 | B76 | 250UB37.3 | Beam | 300PLUS-300 | Steel I/Wide Flange | 146 | 256 | 47.5 | 4800 | 0.02 | 178.9
1632 | Story31 | B77 | 250UB37.3 | Beam | 300PLUS-300 | Steel I/Wide Flange | 146 | 256 | 47.5 | 4800 | 0.02 | 178.9
1633 | Story31 | B78 | 250UB37.3 | Beam | 300PLUS-300 | Steel I/Wide Flange | 146 | 256 | 47.5 | 4800 | 0.02 | 178.9
1634 | Story31 | B79 | 250UB37.3 | Beam | 300PLUS-300 | Steel I/Wide Flange | 146 | 256 | 47.5 | 4800 | 0.02 | 178.9
1635 | Story31 | B80 | 250UB37.3 | Beam | 300PLUS-300 | Steel I/Wide Flange | 146 | 256 | 47.5 | 4800 | 0.02 | 178.9
1636 | Story31 | B81 | 250UB37.3 | Beam | 300PLUS-300 | Steel I/Wide Flange | 146 | 256 | 47.5 | 4800 | 0.02 | 178.9
1637 | Story31 | B82 | 250UB37.3 | Beam | 300PLUS-300 | Steel I/Wide Flange | 146 | 256 | 47.5 | 4800 | 0.02 | 178.9
1638 | Story30 | B1 | 250UB37.3 | Beam | 300PLUS-300 | Steel I/Wide Flange | 146 | 256 | 47.5 | 7200 | 0.03 | 268.35
1639 | Story30 | B2 | 250UB37.3 | Beam | 300PLUS-300 | Steel I/Wide Flange | 146 | 256 | 47.5 | 4800 | 0.02 | 178.9
1640 | Story30 | B3 | 310UB46.2 | Beam | 300PLUS-300 | Steel I/Wide Flange | 166 | 307 | 59.3 | 7200 | 0.04 | 335.01
1641 | Story30 | B4 | 250UB37.3 | Beam | 300PLUS-300 | Steel I/Wide Flange | 146 | 256 | 47.5 | 4800 | 0.02 | 178.9
1642 | Story30 | B5 | 310UB46.2 | Beam | 300PLUS-300 | Steel I/Wide Flange | 166 | 307 | 59.3 | 7200 | 0.04 | 335.01
1643 | Story30 | B6 | 250UB37.3 | Beam | 300PLUS-300 | Steel I/Wide Flange | 146 | 256 | 47.5 | 4800 | 0.02 | 178.9
1644 | Story30 | B7 | 310UB46.2 | Beam | 300PLUS-300 | Steel I/Wide Flange | 166 | 307 | 59.3 | 7200 | 0.04 | 335.01
1645 | Story30 | B8 | 250UB37.3 | Beam | 300PLUS-300 | Steel I/Wide Flange | 146 | 256 | 47.5 | 4800 | 0.02 | 178.9
1646 | Story30 | B9 | 310UB46.2 | Beam | 300PLUS-300 | Steel I/Wide Flange | 166 | 307 | 59.3 | 7200 | 0.04 | 335.01
1647 | Story30 | B10 | 250UB37.3 | Beam | 300PLUS-300 | Steel I/Wide Flange | 146 | 256 | 47.5 | 4800 | 0.02 | 178.9
1648 | Story30 | B11 | 310UB46.2 | Beam | 300PLUS-300 | Steel I/Wide Flange | 166 | 307 | 59.3 | 7200 | 0.04 | 335.01
1649 | Story30 | B12 | 250UB37.3 | Beam | 300PLUS-300 | Steel I/Wide Flange | 146 | 256 | 47.5 | 4800 | 0.02 | 178.9
1650 | Story30 | B13 | 310UB46.2 | Beam | 300PLUS-300 | Steel I/Wide Flange | 166 | 307 | 59.3 | 7200 | 0.04 | 335.01
1651 | Story30 | B14 | 250UB37.3 | Beam | 300PLUS-300 | Steel I/Wide Flange | 146 | 256 | 47.5 | 4800 | 0.02 | 178.9
1652 | Story30 | B15 | 250UB37.3 | Beam | 300PLUS-300 | Steel I/Wide Flange | 146 | 256 | 47.5 | 7200 | 0.03 | 268.35
1653 | Story30 | B16 | 250UB37.3 | Beam | 300PLUS-300 | Steel I/Wide Flange | 146 | 256 | 47.5 | 7200 | 0.03 | 268.35
1654 | Story30 | B17 | 310UB46.2 | Beam | 300PLUS-300 | Steel I/Wide Flange | 166 | 307 | 59.3 | 4800 | 0.03 | 223.34
1655 | Story30 | B18 | 310UB46.2 | Beam | 300PLUS-300 | Steel I/Wide Flange | 166 | 307 | 59.3 | 7200 | 0.04 | 335.01
1656 | Story30 | B19 | 310UB46.2 | Beam | 300PLUS-300 | Steel I/Wide Flange | 166 | 307 | 59.3 | 4800 | 0.03 | 223.34
1657 | Story30 | B20 | 310UB46.2 | Beam | 300PLUS-300 | Steel I/Wide Flange | 166 | 307 | 59.3 | 7200 | 0.04 | 335.01
1658 | Story30 | B21 | 310UB46.2 | Beam | 300PLUS-300 | Steel I/Wide Flange | 166 | 307 | 59.3 | 4800 | 0.03 | 223.34
1659 | Story30 | B22 | 310UB46.2 | Beam | 300PLUS-300 | Steel I/Wide Flange | 166 | 307 | 59.3 | 7200 | 0.04 | 335.01
1660 | Story30 | B23 | 310UB46.2 | Beam | 300PLUS-300 | Steel I/Wide Flange | 166 | 307 | 59.3 | 4800 | 0.03 | 223.34
1661 | Story30 | B24 | 310UB46.2 | Beam | 300PLUS-300 | Steel I/Wide Flange | 166 | 307 | 59.3 | 7200 | 0.04 | 335.01
1662 | Story30 | B25 | 310UB46.2 | Beam | 300PLUS-300 | Steel I/Wide Flange | 166 | 307 | 59.3 | 4800 | 0.03 | 223.34
1663 | Story30 | B26 | 310UB46.2 | Beam | 300PLUS-300 | Steel I/Wide Flange | 166 | 307 | 59.3 | 7200 | 0.04 | 335.01
1664 | Story30 | B27 | 310UB46.2 | Beam | 300PLUS-300 | Steel I/Wide Flange | 166 | 307 | 59.3 | 4800 | 0.03 | 223.34
1665 | Story30 | B28 | 310UB46.2 | Beam | 300PLUS-300 | Steel I/Wide Flange | 166 | 307 | 59.3 | 7200 | 0.04 | 335.01
1666 | Story30 | B29 | 310UB46.2 | Beam | 300PLUS-300 | Steel I/Wide Flange | 166 | 307 | 59.3 | 4800 | 0.03 | 223.34
1667 | Story30 | B30 | 250UB37.3 | Beam | 300PLUS-300 | Steel I/Wide Flange | 146 | 256 | 47.5 | 7200 | 0.03 | 268.35
1668 | Story30 | B31 | 250UB37.3 | Beam | 300PLUS-300 | Steel I/Wide Flange | 146 | 256 | 47.5 | 7200 | 0.03 | 268.35
1669 | Story30 | B32 | 310UB46.2 | Beam | 300PLUS-300 | Steel I/Wide Flange | 166 | 307 | 59.3 | 4800 | 0.03 | 223.34
1670 | Story30 | B33 | 310UB46.2 | Beam | 300PLUS-300 | Steel I/Wide Flange | 166 | 307 | 59.3 | 7200 | 0.04 | 335.01
1671 | Story30 | B34 | 310UB46.2 | Beam | 300PLUS-300 | Steel I/Wide Flange | 166 | 307 | 59.3 | 4800 | 0.03 | 223.34
1672 | Story30 | B35 | 310UB46.2 | Beam | 300PLUS-300 | Steel I/Wide Flange | 166 | 307 | 59.3 | 7200 | 0.04 | 335.01
1673 | Story30 | B36 | 310UB46.2 | Beam | 300PLUS-300 | Steel I/Wide Flange | 166 | 307 | 59.3 | 4800 | 0.03 | 223.34
1674 | Story30 | B40 | 310UB46.2 | Beam | 300PLUS-300 | Steel I/Wide Flange | 166 | 307 | 59.3 | 4800 | 0.03 | 223.34
1675 | Story30 | B41 | 310UB46.2 | Beam | 300PLUS-300 | Steel I/Wide Flange | 166 | 307 | 59.3 | 7200 | 0.04 | 335.01
1676 | Story30 | B42 | 310UB46.2 | Beam | 300PLUS-300 | Steel I/Wide Flange | 166 | 307 | 59.3 | 4800 | 0.03 | 223.34
1677 | Story30 | B43 | 310UB46.2 | Beam | 300PLUS-300 | Steel I/Wide Flange | 166 | 307 | 59.3 | 7200 | 0.04 | 335.01
1678 | Story30 | B44 | 310UB46.2 | Beam | 300PLUS-300 | Steel I/Wide Flange | 166 | 307 | 59.3 | 4800 | 0.03 | 223.34
1679 | Story30 | B45 | 250UB37.3 | Beam | 300PLUS-300 | Steel I/Wide Flange | 146 | 256 | 47.5 | 7200 | 0.03 | 268.35
1680 | Story30 | B46 | 250UB37.3 | Beam | 300PLUS-300 | Steel I/Wide Flange | 146 | 256 | 47.5 | 7200 | 0.03 | 268.35
1681 | Story30 | B47 | 310UB46.2 | Beam | 300PLUS-300 | Steel I/Wide Flange | 166 | 307 | 59.3 | 4800 | 0.03 | 223.34
1682 | Story30 | B48 | 310UB46.2 | Beam | 300PLUS-300 | Steel I/Wide Flange | 166 | 307 | 59.3 | 7200 | 0.04 | 335.01
1683 | Story30 | B49 | 310UB46.2 | Beam | 300PLUS-300 | Steel I/Wide Flange | 166 | 307 | 59.3 | 4800 | 0.03 | 223.34
1684 | Story30 | B50 | 310UB46.2 | Beam | 300PLUS-300 | Steel I/Wide Flange | 166 | 307 | 59.3 | 7200 | 0.04 | 335.01
1685 | Story30 | B51 | 310UB46.2 | Beam | 300PLUS-300 | Steel I/Wide Flange | 166 | 307 | 59.3 | 4800 | 0.03 | 223.34
1686 | Story30 | B52 | 310UB46.2 | Beam | 300PLUS-300 | Steel I/Wide Flange | 166 | 307 | 59.3 | 7200 | 0.04 | 335.01
1687 | Story30 | B54 | 310UB46.2 | Beam | 300PLUS-300 | Steel I/Wide Flange | 166 | 307 | 59.3 | 7200 | 0.04 | 335.01
1688 | Story30 | B55 | 310UB46.2 | Beam | 300PLUS-300 | Steel I/Wide Flange | 166 | 307 | 59.3 | 4800 | 0.03 | 223.34
1689 | Story30 | B56 | 310UB46.2 | Beam | 300PLUS-300 | Steel I/Wide Flange | 166 | 307 | 59.3 | 7200 | 0.04 | 335.01
1690 | Story30 | B57 | 310UB46.2 | Beam | 300PLUS-300 | Steel I/Wide Flange | 166 | 307 | 59.3 | 4800 | 0.03 | 223.34
1691 | Story30 | B58 | 310UB46.2 | Beam | 300PLUS-300 | Steel I/Wide Flange | 166 | 307 | 59.3 | 7200 | 0.04 | 335.01
1692 | Story30 | B59 | 310UB46.2 | Beam | 300PLUS-300 | Steel I/Wide Flange | 166 | 307 | 59.3 | 4800 | 0.03 | 223.34
1693 | Story30 | B60 | 250UB37.3 | Beam | 300PLUS-300 | Steel I/Wide Flange | 146 | 256 | 47.5 | 7200 | 0.03 | 268.35
1694 | Story30 | B61 | 250UB37.3 | Beam | 300PLUS-300 | Steel I/Wide Flange | 146 | 256 | 47.5 | 7200 | 0.03 | 268.35
1695 | Story30 | B62 | 310UB46.2 | Beam | 300PLUS-300 | Steel I/Wide Flange | 166 | 307 | 59.3 | 4800 | 0.03 | 223.34
1696 | Story30 | B63 | 310UB46.2 | Beam | 300PLUS-300 | Steel I/Wide Flange | 166 | 307 | 59.3 | 7200 | 0.04 | 335.01
1697 | Story30 | B64 | 310UB46.2 | Beam | 300PLUS-300 | Steel I/Wide Flange | 166 | 307 | 59.3 | 4800 | 0.03 | 223.34
1698 | Story30 | B65 | 310UB46.2 | Beam | 300PLUS-300 | Steel I/Wide Flange | 166 | 307 | 59.3 | 7200 | 0.04 | 335.01
1699 | Story30 | B66 | 310UB46.2 | Beam | 300PLUS-300 | Steel I/Wide Flange | 166 | 307 | 59.3 | 4800 | 0.03 | 223.34
1700 | Story30 | B67 | 310UB46.2 | Beam | 300PLUS-300 | Steel I/Wide Flange | 166 | 307 | 59.3 | 7200 | 0.04 | 335.01
1701 | Story30 | B68 | 310UB46.2 | Beam | 300PLUS-300 | Steel I/Wide Flange | 166 | 307 | 59.3 | 4800 | 0.03 | 223.34
1702 | Story30 | B69 | 310UB46.2 | Beam | 300PLUS-300 | Steel I/Wide Flange | 166 | 307 | 59.3 | 7200 | 0.04 | 335.01
1703 | Story30 | B70 | 310UB46.2 | Beam | 300PLUS-300 | Steel I/Wide Flange | 166 | 307 | 59.3 | 4800 | 0.03 | 223.34
1704 | Story30 | B71 | 310UB46.2 | Beam | 300PLUS-300 | Steel I/Wide Flange | 166 | 307 | 59.3 | 7200 | 0.04 | 335.01
1705 | Story30 | B72 | 310UB46.2 | Beam | 300PLUS-300 | Steel I/Wide Flange | 166 | 307 | 59.3 | 4800 | 0.03 | 223.34
1706 | Story30 | B73 | 310UB46.2 | Beam | 300PLUS-300 | Steel I/Wide Flange | 166 | 307 | 59.3 | 7200 | 0.04 | 335.01
1707 | Story30 | B74 | 310UB46.2 | Beam | 300PLUS-300 | Steel I/Wide Flange | 166 | 307 | 59.3 | 4800 | 0.03 | 223.34
1708 | Story30 | B75 | 250UB37.3 | Beam | 300PLUS-300 | Steel I/Wide Flange | 146 | 256 | 47.5 | 7200 | 0.03 | 268.35
1709 | Story30 | B76 | 250UB37.3 | Beam | 300PLUS-300 | Steel I/Wide Flange | 146 | 256 | 47.5 | 4800 | 0.02 | 178.9
1710 | Story30 | B77 | 250UB37.3 | Beam | 300PLUS-300 | Steel I/Wide Flange | 146 | 256 | 47.5 | 4800 | 0.02 | 178.9
1711 | Story30 | B78 | 250UB37.3 | Beam | 300PLUS-300 | Steel I/Wide Flange | 146 | 256 | 47.5 | 4800 | 0.02 | 178.9
1712 | Story30 | B79 | 250UB37.3 | Beam | 300PLUS-300 | Steel I/Wide Flange | 146 | 256 | 47.5 | 4800 | 0.02 | 178.9
1713 | Story30 | B80 | 250UB37.3 | Beam | 300PLUS-300 | Steel I/Wide Flange | 146 | 256 | 47.5 | 4800 | 0.02 | 178.9
1714 | Story30 | B81 | 250UB37.3 | Beam | 300PLUS-300 | Steel I/Wide Flange | 146 | 256 | 47.5 | 4800 | 0.02 | 178.9
1715 | Story30 | B82 | 250UB37.3 | Beam | 300PLUS-300 | Steel I/Wide Flange | 146 | 256 | 47.5 | 4800 | 0.02 | 178.9
1716 | Story29 | B1 | 250UB37.3 | Beam | 300PLUS-300 | Steel I/Wide Flange | 146 | 256 | 47.5 | 7200 | 0.03 | 268.35
1717 | Story29 | B2 | 250UB37.3 | Beam | 300PLUS-300 | Steel I/Wide Flange | 146 | 256 | 47.5 | 4800 | 0.02 | 178.9
1718 | Story29 | B3 | 310UB46.2 | Beam | 300PLUS-300 | Steel I/Wide Flange | 166 | 307 | 59.3 | 7200 | 0.04 | 335.01
1719 | Story29 | B4 | 250UB37.3 | Beam | 300PLUS-300 | Steel I/Wide Flange | 146 | 256 | 47.5 | 4800 | 0.02 | 178.9
1720 | Story29 | B5 | 310UB46.2 | Beam | 300PLUS-300 | Steel I/Wide Flange | 166 | 307 | 59.3 | 7200 | 0.04 | 335.01
1721 | Story29 | B6 | 250UB37.3 | Beam | 300PLUS-300 | Steel I/Wide Flange | 146 | 256 | 47.5 | 4800 | 0.02 | 178.9
1722 | Story29 | B7 | 310UB46.2 | Beam | 300PLUS-300 | Steel I/Wide Flange | 166 | 307 | 59.3 | 7200 | 0.04 | 335.01
1723 | Story29 | B8 | 250UB37.3 | Beam | 300PLUS-300 | Steel I/Wide Flange | 146 | 256 | 47.5 | 4800 | 0.02 | 178.9
1724 | Story29 | B9 | 310UB46.2 | Beam | 300PLUS-300 | Steel I/Wide Flange | 166 | 307 | 59.3 | 7200 | 0.04 | 335.01
1725 | Story29 | B10 | 250UB37.3 | Beam | 300PLUS-300 | Steel I/Wide Flange | 146 | 256 | 47.5 | 4800 | 0.02 | 178.9
1726 | Story29 | B11 | 310UB46.2 | Beam | 300PLUS-300 | Steel I/Wide Flange | 166 | 307 | 59.3 | 7200 | 0.04 | 335.01
1727 | Story29 | B12 | 250UB37.3 | Beam | 300PLUS-300 | Steel I/Wide Flange | 146 | 256 | 47.5 | 4800 | 0.02 | 178.9
1728 | Story29 | B13 | 310UB46.2 | Beam | 300PLUS-300 | Steel I/Wide Flange | 166 | 307 | 59.3 | 7200 | 0.04 | 335.01
1729 | Story29 | B14 | 250UB37.3 | Beam | 300PLUS-300 | Steel I/Wide Flange | 146 | 256 | 47.5 | 4800 | 0.02 | 178.9
1730 | Story29 | B15 | 250UB37.3 | Beam | 300PLUS-300 | Steel I/Wide Flange | 146 | 256 | 47.5 | 7200 | 0.03 | 268.35
1731 | Story29 | B16 | 250UB37.3 | Beam | 300PLUS-300 | Steel I/Wide Flange | 146 | 256 | 47.5 | 7200 | 0.03 | 268.35
1732 | Story29 | B17 | 310UB46.2 | Beam | 300PLUS-300 | Steel I/Wide Flange | 166 | 307 | 59.3 | 4800 | 0.03 | 223.34
1733 | Story29 | B18 | 310UB46.2 | Beam | 300PLUS-300 | Steel I/Wide Flange | 166 | 307 | 59.3 | 7200 | 0.04 | 335.01
1734 | Story29 | B19 | 310UB46.2 | Beam | 300PLUS-300 | Steel I/Wide Flange | 166 | 307 | 59.3 | 4800 | 0.03 | 223.34
1735 | Story29 | B20 | 310UB46.2 | Beam | 300PLUS-300 | Steel I/Wide Flange | 166 | 307 | 59.3 | 7200 | 0.04 | 335.01
1736 | Story29 | B21 | 310UB46.2 | Beam | 300PLUS-300 | Steel I/Wide Flange | 166 | 307 | 59.3 | 4800 | 0.03 | 223.34
1737 | Story29 | B22 | 310UB46.2 | Beam | 300PLUS-300 | Steel I/Wide Flange | 166 | 307 | 59.3 | 7200 | 0.04 | 335.01
1738 | Story29 | B23 | 310UB46.2 | Beam | 300PLUS-300 | Steel I/Wide Flange | 166 | 307 | 59.3 | 4800 | 0.03 | 223.34
1739 | Story29 | B24 | 310UB46.2 | Beam | 300PLUS-300 | Steel I/Wide Flange | 166 | 307 | 59.3 | 7200 | 0.04 | 335.01
1740 | Story29 | B25 | 310UB46.2 | Beam | 300PLUS-300 | Steel I/Wide Flange | 166 | 307 | 59.3 | 4800 | 0.03 | 223.34
1741 | Story29 | B26 | 310UB46.2 | Beam | 300PLUS-300 | Steel I/Wide Flange | 166 | 307 | 59.3 | 7200 | 0.04 | 335.01
1742 | Story29 | B27 | 310UB46.2 | Beam | 300PLUS-300 | Steel I/Wide Flange | 166 | 307 | 59.3 | 4800 | 0.03 | 223.34
1743 | Story29 | B28 | 310UB46.2 | Beam | 300PLUS-300 | Steel I/Wide Flange | 166 | 307 | 59.3 | 7200 | 0.04 | 335.01
1744 | Story29 | B29 | 310UB46.2 | Beam | 300PLUS-300 | Steel I/Wide Flange | 166 | 307 | 59.3 | 4800 | 0.03 | 223.34
1745 | Story29 | B30 | 250UB37.3 | Beam | 300PLUS-300 | Steel I/Wide Flange | 146 | 256 | 47.5 | 7200 | 0.03 | 268.35
1746 | Story29 | B31 | 250UB37.3 | Beam | 300PLUS-300 | Steel I/Wide Flange | 146 | 256 | 47.5 | 7200 | 0.03 | 268.35
1747 | Story29 | B32 | 310UB46.2 | Beam | 300PLUS-300 | Steel I/Wide Flange | 166 | 307 | 59.3 | 4800 | 0.03 | 223.34
1748 | Story29 | B33 | 310UB46.2 | Beam | 300PLUS-300 | Steel I/Wide Flange | 166 | 307 | 59.3 | 7200 | 0.04 | 335.01
1749 | Story29 | B34 | 310UB46.2 | Beam | 300PLUS-300 | Steel I/Wide Flange | 166 | 307 | 59.3 | 4800 | 0.03 | 223.34
1750 | Story29 | B35 | 310UB46.2 | Beam | 300PLUS-300 | Steel I/Wide Flange | 166 | 307 | 59.3 | 7200 | 0.04 | 335.01
1751 | Story29 | B36 | 310UB46.2 | Beam | 300PLUS-300 | Steel I/Wide Flange | 166 | 307 | 59.3 | 4800 | 0.03 | 223.34
1752 | Story29 | B40 | 310UB46.2 | Beam | 300PLUS-300 | Steel I/Wide Flange | 166 | 307 | 59.3 | 4800 | 0.03 | 223.34
1753 | Story29 | B41 | 310UB46.2 | Beam | 300PLUS-300 | Steel I/Wide Flange | 166 | 307 | 59.3 | 7200 | 0.04 | 335.01
1754 | Story29 | B42 | 310UB46.2 | Beam | 300PLUS-300 | Steel I/Wide Flange | 166 | 307 | 59.3 | 4800 | 0.03 | 223.34
1755 | Story29 | B43 | 310UB46.2 | Beam | 300PLUS-300 | Steel I/Wide Flange | 166 | 307 | 59.3 | 7200 | 0.04 | 335.01
1756 | Story29 | B44 | 310UB46.2 | Beam | 300PLUS-300 | Steel I/Wide Flange | 166 | 307 | 59.3 | 4800 | 0.03 | 223.34
1757 | Story29 | B45 | 250UB37.3 | Beam | 300PLUS-300 | Steel I/Wide Flange | 146 | 256 | 47.5 | 7200 | 0.03 | 268.35
1758 | Story29 | B46 | 250UB37.3 | Beam | 300PLUS-300 | Steel I/Wide Flange | 146 | 256 | 47.5 | 7200 | 0.03 | 268.35
1759 | Story29 | B47 | 310UB46.2 | Beam | 300PLUS-300 | Steel I/Wide Flange | 166 | 307 | 59.3 | 4800 | 0.03 | 223.34
1760 | Story29 | B48 | 310UB46.2 | Beam | 300PLUS-300 | Steel I/Wide Flange | 166 | 307 | 59.3 | 7200 | 0.04 | 335.01
1761 | Story29 | B49 | 310UB46.2 | Beam | 300PLUS-300 | Steel I/Wide Flange | 166 | 307 | 59.3 | 4800 | 0.03 | 223.34
1762 | Story29 | B50 | 310UB46.2 | Beam | 300PLUS-300 | Steel I/Wide Flange | 166 | 307 | 59.3 | 7200 | 0.04 | 335.01
1763 | Story29 | B51 | 310UB46.2 | Beam | 300PLUS-300 | Steel I/Wide Flange | 166 | 307 | 59.3 | 4800 | 0.03 | 223.34
1764 | Story29 | B52 | 310UB46.2 | Beam | 300PLUS-300 | Steel I/Wide Flange | 166 | 307 | 59.3 | 7200 | 0.04 | 335.01
1765 | Story29 | B54 | 310UB46.2 | Beam | 300PLUS-300 | Steel I/Wide Flange | 166 | 307 | 59.3 | 7200 | 0.04 | 335.01
1766 | Story29 | B55 | 310UB46.2 | Beam | 300PLUS-300 | Steel I/Wide Flange | 166 | 307 | 59.3 | 4800 | 0.03 | 223.34
1767 | Story29 | B56 | 310UB46.2 | Beam | 300PLUS-300 | Steel I/Wide Flange | 166 | 307 | 59.3 | 7200 | 0.04 | 335.01
1768 | Story29 | B57 | 310UB46.2 | Beam | 300PLUS-300 | Steel I/Wide Flange | 166 | 307 | 59.3 | 4800 | 0.03 | 223.34
1769 | Story29 | B58 | 310UB46.2 | Beam | 300PLUS-300 | Steel I/Wide Flange | 166 | 307 | 59.3 | 7200 | 0.04 | 335.01
1770 | Story29 | B59 | 310UB46.2 | Beam | 300PLUS-300 | Steel I/Wide Flange | 166 | 307 | 59.3 | 4800 | 0.03 | 223.34
1771 | Story29 | B60 | 250UB37.3 | Beam | 300PLUS-300 | Steel I/Wide Flange | 146 | 256 | 47.5 | 7200 | 0.03 | 268.35
1772 | Story29 | B61 | 250UB37.3 | Beam | 300PLUS-300 | Steel I/Wide Flange | 146 | 256 | 47.5 | 7200 | 0.03 | 268.35
1773 | Story29 | B62 | 310UB46.2 | Beam | 300PLUS-300 | Steel I/Wide Flange | 166 | 307 | 59.3 | 4800 | 0.03 | 223.34
1774 | Story29 | B63 | 310UB46.2 | Beam | 300PLUS-300 | Steel I/Wide Flange | 166 | 307 | 59.3 | 7200 | 0.04 | 335.01
1775 | Story29 | B64 | 310UB46.2 | Beam | 300PLUS-300 | Steel I/Wide Flange | 166 | 307 | 59.3 | 4800 | 0.03 | 223.34
1776 | Story29 | B65 | 310UB46.2 | Beam | 300PLUS-300 | Steel I/Wide Flange | 166 | 307 | 59.3 | 7200 | 0.04 | 335.01
1777 | Story29 | B66 | 310UB46.2 | Beam | 300PLUS-300 | Steel I/Wide Flange | 166 | 307 | 59.3 | 4800 | 0.03 | 223.34
1778 | Story29 | B67 | 310UB46.2 | Beam | 300PLUS-300 | Steel I/Wide Flange | 166 | 307 | 59.3 | 7200 | 0.04 | 335.01
1779 | Story29 | B68 | 310UB46.2 | Beam | 300PLUS-300 | Steel I/Wide Flange | 166 | 307 | 59.3 | 4800 | 0.03 | 223.34
1780 | Story29 | B69 | 310UB46.2 | Beam | 300PLUS-300 | Steel I/Wide Flange | 166 | 307 | 59.3 | 7200 | 0.04 | 335.01
1781 | Story29 | B70 | 310UB46.2 | Beam | 300PLUS-300 | Steel I/Wide Flange | 166 | 307 | 59.3 | 4800 | 0.03 | 223.34
1782 | Story29 | B71 | 310UB46.2 | Beam | 300PLUS-300 | Steel I/Wide Flange | 166 | 307 | 59.3 | 7200 | 0.04 | 335.01
1783 | Story29 | B72 | 310UB46.2 | Beam | 300PLUS-300 | Steel I/Wide Flange | 166 | 307 | 59.3 | 4800 | 0.03 | 223.34
1784 | Story29 | B73 | 310UB46.2 | Beam | 300PLUS-300 | Steel I/Wide Flange | 166 | 307 | 59.3 | 7200 | 0.04 | 335.01
1785 | Story29 | B74 | 310UB46.2 | Beam | 300PLUS-300 | Steel I/Wide Flange | 166 | 307 | 59.3 | 4800 | 0.03 | 223.34
1786 | Story29 | B75 | 250UB37.3 | Beam | 300PLUS-300 | Steel I/Wide Flange | 146 | 256 | 47.5 | 7200 | 0.03 | 268.35
1787 | Story29 | B76 | 250UB37.3 | Beam | 300PLUS-300 | Steel I/Wide Flange | 146 | 256 | 47.5 | 4800 | 0.02 | 178.9
1788 | Story29 | B77 | 250UB37.3 | Beam | 300PLUS-300 | Steel I/Wide Flange | 146 | 256 | 47.5 | 4800 | 0.02 | 178.9
1789 | Story29 | B78 | 250UB37.3 | Beam | 300PLUS-300 | Steel I/Wide Flange | 146 | 256 | 47.5 | 4800 | 0.02 | 178.9
1790 | Story29 | B79 | 250UB37.3 | Beam | 300PLUS-300 | Steel I/Wide Flange | 146 | 256 | 47.5 | 4800 | 0.02 | 178.9
1791 | Story29 | B80 | 250UB37.3 | Beam | 300PLUS-300 | Steel I/Wide Flange | 146 | 256 | 47.5 | 4800 | 0.02 | 178.9
1792 | Story29 | B81 | 250UB37.3 | Beam | 300PLUS-300 | Steel I/Wide Flange | 146 | 256 | 47.5 | 4800 | 0.02 | 178.9
1793 | Story29 | B82 | 250UB37.3 | Beam | 300PLUS-300 | Steel I/Wide Flange | 146 | 256 | 47.5 | 4800 | 0.02 | 178.9
1794 | Story28 | B1 | 250UB37.3 | Beam | 300PLUS-300 | Steel I/Wide Flange | 146 | 256 | 47.5 | 7200 | 0.03 | 268.35
1795 | Story28 | B2 | 250UB37.3 | Beam | 300PLUS-300 | Steel I/Wide Flange | 146 | 256 | 47.5 | 4800 | 0.02 | 178.9
1796 | Story28 | B3 | 310UB46.2 | Beam | 300PLUS-300 | Steel I/Wide Flange | 166 | 307 | 59.3 | 7200 | 0.04 | 335.01
1797 | Story28 | B4 | 250UB37.3 | Beam | 300PLUS-300 | Steel I/Wide Flange | 146 | 256 | 47.5 | 4800 | 0.02 | 178.9
1798 | Story28 | B5 | 310UB46.2 | Beam | 300PLUS-300 | Steel I/Wide Flange | 166 | 307 | 59.3 | 7200 | 0.04 | 335.01
1799 | Story28 | B6 | 250UB37.3 | Beam | 300PLUS-300 | Steel I/Wide Flange | 146 | 256 | 47.5 | 4800 | 0.02 | 178.9
1800 | Story28 | B7 | 310UB46.2 | Beam | 300PLUS-300 | Steel I/Wide Flange | 166 | 307 | 59.3 | 7200 | 0.04 | 335.01
1801 | Story28 | B8 | 250UB37.3 | Beam | 300PLUS-300 | Steel I/Wide Flange | 146 | 256 | 47.5 | 4800 | 0.02 | 178.9
1802 | Story28 | B9 | 310UB46.2 | Beam | 300PLUS-300 | Steel I/Wide Flange | 166 | 307 | 59.3 | 7200 | 0.04 | 335.01
1803 | Story28 | B10 | 250UB37.3 | Beam | 300PLUS-300 | Steel I/Wide Flange | 146 | 256 | 47.5 | 4800 | 0.02 | 178.9
1804 | Story28 | B11 | 310UB46.2 | Beam | 300PLUS-300 | Steel I/Wide Flange | 166 | 307 | 59.3 | 7200 | 0.04 | 335.01
1805 | Story28 | B12 | 250UB37.3 | Beam | 300PLUS-300 | Steel I/Wide Flange | 146 | 256 | 47.5 | 4800 | 0.02 | 178.9
1806 | Story28 | B13 | 310UB46.2 | Beam | 300PLUS-300 | Steel I/Wide Flange | 166 | 307 | 59.3 | 7200 | 0.04 | 335.01
1807 | Story28 | B14 | 250UB37.3 | Beam | 300PLUS-300 | Steel I/Wide Flange | 146 | 256 | 47.5 | 4800 | 0.02 | 178.9
1808 | Story28 | B15 | 250UB37.3 | Beam | 300PLUS-300 | Steel I/Wide Flange | 146 | 256 | 47.5 | 7200 | 0.03 | 268.35
1809 | Story28 | B16 | 250UB37.3 | Beam | 300PLUS-300 | Steel I/Wide Flange | 146 | 256 | 47.5 | 7200 | 0.03 | 268.35
1810 | Story28 | B17 | 310UB46.2 | Beam | 300PLUS-300 | Steel I/Wide Flange | 166 | 307 | 59.3 | 4800 | 0.03 | 223.34
1811 | Story28 | B18 | 310UB46.2 | Beam | 300PLUS-300 | Steel I/Wide Flange | 166 | 307 | 59.3 | 7200 | 0.04 | 335.01
1812 | Story28 | B19 | 310UB46.2 | Beam | 300PLUS-300 | Steel I/Wide Flange | 166 | 307 | 59.3 | 4800 | 0.03 | 223.34
1813 | Story28 | B20 | 310UB46.2 | Beam | 300PLUS-300 | Steel I/Wide Flange | 166 | 307 | 59.3 | 7200 | 0.04 | 335.01
1814 | Story28 | B21 | 310UB46.2 | Beam | 300PLUS-300 | Steel I/Wide Flange | 166 | 307 | 59.3 | 4800 | 0.03 | 223.34
1815 | Story28 | B22 | 310UB46.2 | Beam | 300PLUS-300 | Steel I/Wide Flange | 166 | 307 | 59.3 | 7200 | 0.04 | 335.01
1816 | Story28 | B23 | 310UB46.2 | Beam | 300PLUS-300 | Steel I/Wide Flange | 166 | 307 | 59.3 | 4800 | 0.03 | 223.34
1817 | Story28 | B24 | 310UB46.2 | Beam | 300PLUS-300 | Steel I/Wide Flange | 166 | 307 | 59.3 | 7200 | 0.04 | 335.01
1818 | Story28 | B25 | 310UB46.2 | Beam | 300PLUS-300 | Steel I/Wide Flange | 166 | 307 | 59.3 | 4800 | 0.03 | 223.34
1819 | Story28 | B26 | 310UB46.2 | Beam | 300PLUS-300 | Steel I/Wide Flange | 166 | 307 | 59.3 | 7200 | 0.04 | 335.01
1820 | Story28 | B27 | 310UB46.2 | Beam | 300PLUS-300 | Steel I/Wide Flange | 166 | 307 | 59.3 | 4800 | 0.03 | 223.34
1821 | Story28 | B28 | 310UB46.2 | Beam | 300PLUS-300 | Steel I/Wide Flange | 166 | 307 | 59.3 | 7200 | 0.04 | 335.01
1822 | Story28 | B29 | 310UB46.2 | Beam | 300PLUS-300 | Steel I/Wide Flange | 166 | 307 | 59.3 | 4800 | 0.03 | 223.34
1823 | Story28 | B30 | 250UB37.3 | Beam | 300PLUS-300 | Steel I/Wide Flange | 146 | 256 | 47.5 | 7200 | 0.03 | 268.35
1824 | Story28 | B31 | 250UB37.3 | Beam | 300PLUS-300 | Steel I/Wide Flange | 146 | 256 | 47.5 | 7200 | 0.03 | 268.35
1825 | Story28 | B32 | 310UB46.2 | Beam | 300PLUS-300 | Steel I/Wide Flange | 166 | 307 | 59.3 | 4800 | 0.03 | 223.34
1826 | Story28 | B33 | 310UB46.2 | Beam | 300PLUS-300 | Steel I/Wide Flange | 166 | 307 | 59.3 | 7200 | 0.04 | 335.01
1827 | Story28 | B34 | 310UB46.2 | Beam | 300PLUS-300 | Steel I/Wide Flange | 166 | 307 | 59.3 | 4800 | 0.03 | 223.34
1828 | Story28 | B35 | 310UB46.2 | Beam | 300PLUS-300 | Steel I/Wide Flange | 166 | 307 | 59.3 | 7200 | 0.04 | 335.01
1829 | Story28 | B36 | 310UB46.2 | Beam | 300PLUS-300 | Steel I/Wide Flange | 166 | 307 | 59.3 | 4800 | 0.03 | 223.34
1830 | Story28 | B40 | 310UB46.2 | Beam | 300PLUS-300 | Steel I/Wide Flange | 166 | 307 | 59.3 | 4800 | 0.03 | 223.34
1831 | Story28 | B41 | 310UB46.2 | Beam | 300PLUS-300 | Steel I/Wide Flange | 166 | 307 | 59.3 | 7200 | 0.04 | 335.01
1832 | Story28 | B42 | 310UB46.2 | Beam | 300PLUS-300 | Steel I/Wide Flange | 166 | 307 | 59.3 | 4800 | 0.03 | 223.34
1833 | Story28 | B43 | 310UB46.2 | Beam | 300PLUS-300 | Steel I/Wide Flange | 166 | 307 | 59.3 | 7200 | 0.04 | 335.01
1834 | Story28 | B44 | 310UB46.2 | Beam | 300PLUS-300 | Steel I/Wide Flange | 166 | 307 | 59.3 | 4800 | 0.03 | 223.34
1835 | Story28 | B45 | 250UB37.3 | Beam | 300PLUS-300 | Steel I/Wide Flange | 146 | 256 | 47.5 | 7200 | 0.03 | 268.35
1836 | Story28 | B46 | 250UB37.3 | Beam | 300PLUS-300 | Steel I/Wide Flange | 146 | 256 | 47.5 | 7200 | 0.03 | 268.35
1837 | Story28 | B47 | 310UB46.2 | Beam | 300PLUS-300 | Steel I/Wide Flange | 166 | 307 | 59.3 | 4800 | 0.03 | 223.34
1838 | Story28 | B48 | 310UB46.2 | Beam | 300PLUS-300 | Steel I/Wide Flange | 166 | 307 | 59.3 | 7200 | 0.04 | 335.01
1839 | Story28 | B49 | 310UB46.2 | Beam | 300PLUS-300 | Steel I/Wide Flange | 166 | 307 | 59.3 | 4800 | 0.03 | 223.34
1840 | Story28 | B50 | 310UB46.2 | Beam | 300PLUS-300 | Steel I/Wide Flange | 166 | 307 | 59.3 | 7200 | 0.04 | 335.01
1841 | Story28 | B51 | 310UB46.2 | Beam | 300PLUS-300 | Steel I/Wide Flange | 166 | 307 | 59.3 | 4800 | 0.03 | 223.34
1842 | Story28 | B52 | 310UB46.2 | Beam | 300PLUS-300 | Steel I/Wide Flange | 166 | 307 | 59.3 | 7200 | 0.04 | 335.01
1843 | Story28 | B54 | 310UB46.2 | Beam | 300PLUS-300 | Steel I/Wide Flange | 166 | 307 | 59.3 | 7200 | 0.04 | 335.01
1844 | Story28 | B55 | 310UB46.2 | Beam | 300PLUS-300 | Steel I/Wide Flange | 166 | 307 | 59.3 | 4800 | 0.03 | 223.34
1845 | Story28 | B56 | 310UB46.2 | Beam | 300PLUS-300 | Steel I/Wide Flange | 166 | 307 | 59.3 | 7200 | 0.04 | 335.01
1846 | Story28 | B57 | 310UB46.2 | Beam | 300PLUS-300 | Steel I/Wide Flange | 166 | 307 | 59.3 | 4800 | 0.03 | 223.34
1847 | Story28 | B58 | 310UB46.2 | Beam | 300PLUS-300 | Steel I/Wide Flange | 166 | 307 | 59.3 | 7200 | 0.04 | 335.01
1848 | Story28 | B59 | 310UB46.2 | Beam | 300PLUS-300 | Steel I/Wide Flange | 166 | 307 | 59.3 | 4800 | 0.03 | 223.34
1849 | Story28 | B60 | 250UB37.3 | Beam | 300PLUS-300 | Steel I/Wide Flange | 146 | 256 | 47.5 | 7200 | 0.03 | 268.35
1850 | Story28 | B61 | 250UB37.3 | Beam | 300PLUS-300 | Steel I/Wide Flange | 146 | 256 | 47.5 | 7200 | 0.03 | 268.35
1851 | Story28 | B62 | 310UB46.2 | Beam | 300PLUS-300 | Steel I/Wide Flange | 166 | 307 | 59.3 | 4800 | 0.03 | 223.34
1852 | Story28 | B63 | 310UB46.2 | Beam | 300PLUS-300 | Steel I/Wide Flange | 166 | 307 | 59.3 | 7200 | 0.04 | 335.01
1853 | Story28 | B64 | 310UB46.2 | Beam | 300PLUS-300 | Steel I/Wide Flange | 166 | 307 | 59.3 | 4800 | 0.03 | 223.34
1854 | Story28 | B65 | 310UB46.2 | Beam | 300PLUS-300 | Steel I/Wide Flange | 166 | 307 | 59.3 | 7200 | 0.04 | 335.01
1855 | Story28 | B66 | 310UB46.2 | Beam | 300PLUS-300 | Steel I/Wide Flange | 166 | 307 | 59.3 | 4800 | 0.03 | 223.34
1856 | Story28 | B67 | 310UB46.2 | Beam | 300PLUS-300 | Steel I/Wide Flange | 166 | 307 | 59.3 | 7200 | 0.04 | 335.01
1857 | Story28 | B68 | 310UB46.2 | Beam | 300PLUS-300 | Steel I/Wide Flange | 166 | 307 | 59.3 | 4800 | 0.03 | 223.34
1858 | Story28 | B69 | 310UB46.2 | Beam | 300PLUS-300 | Steel I/Wide Flange | 166 | 307 | 59.3 | 7200 | 0.04 | 335.01
1859 | Story28 | B70 | 310UB46.2 | Beam | 300PLUS-300 | Steel I/Wide Flange | 166 | 307 | 59.3 | 4800 | 0.03 | 223.34
1860 | Story28 | B71 | 310UB46.2 | Beam | 300PLUS-300 | Steel I/Wide Flange | 166 | 307 | 59.3 | 7200 | 0.04 | 335.01
1861 | Story28 | B72 | 310UB46.2 | Beam | 300PLUS-300 | Steel I/Wide Flange | 166 | 307 | 59.3 | 4800 | 0.03 | 223.34
1862 | Story28 | B73 | 310UB46.2 | Beam | 300PLUS-300 | Steel I/Wide Flange | 166 | 307 | 59.3 | 7200 | 0.04 | 335.01
1863 | Story28 | B74 | 310UB46.2 | Beam | 300PLUS-300 | Steel I/Wide Flange | 166 | 307 | 59.3 | 4800 | 0.03 | 223.34
1864 | Story28 | B75 | 250UB37.3 | Beam | 300PLUS-300 | Steel I/Wide Flange | 146 | 256 | 47.5 | 7200 | 0.03 | 268.35
1865 | Story28 | B76 | 250UB37.3 | Beam | 300PLUS-300 | Steel I/Wide Flange | 146 | 256 | 47.5 | 4800 | 0.02 | 178.9
1866 | Story28 | B77 | 250UB37.3 | Beam | 300PLUS-300 | Steel I/Wide Flange | 146 | 256 | 47.5 | 4800 | 0.02 | 178.9
1867 | Story28 | B78 | 250UB37.3 | Beam | 300PLUS-300 | Steel I/Wide Flange | 146 | 256 | 47.5 | 4800 | 0.02 | 178.9
1868 | Story28 | B79 | 250UB37.3 | Beam | 300PLUS-300 | Steel I/Wide Flange | 146 | 256 | 47.5 | 4800 | 0.02 | 178.9
1869 | Story28 | B80 | 250UB37.3 | Beam | 300PLUS-300 | Steel I/Wide Flange | 146 | 256 | 47.5 | 4800 | 0.02 | 178.9
1870 | Story28 | B81 | 250UB37.3 | Beam | 300PLUS-300 | Steel I/Wide Flange | 146 | 256 | 47.5 | 4800 | 0.02 | 178.9
1871 | Story28 | B82 | 250UB37.3 | Beam | 300PLUS-300 | Steel I/Wide Flange | 146 | 256 | 47.5 | 4800 | 0.02 | 178.9
1872 | Story27 | B1 | 250UB37.3 | Beam | 300PLUS-300 | Steel I/Wide Flange | 146 | 256 | 47.5 | 7200 | 0.03 | 268.35
1873 | Story27 | B2 | 250UB37.3 | Beam | 300PLUS-300 | Steel I/Wide Flange | 146 | 256 | 47.5 | 4800 | 0.02 | 178.9
1874 | Story27 | B3 | 310UB46.2 | Beam | 300PLUS-300 | Steel I/Wide Flange | 166 | 307 | 59.3 | 7200 | 0.04 | 335.01
1875 | Story27 | B4 | 250UB37.3 | Beam | 300PLUS-300 | Steel I/Wide Flange | 146 | 256 | 47.5 | 4800 | 0.02 | 178.9
1876 | Story27 | B5 | 310UB46.2 | Beam | 300PLUS-300 | Steel I/Wide Flange | 166 | 307 | 59.3 | 7200 | 0.04 | 335.01
1877 | Story27 | B6 | 250UB37.3 | Beam | 300PLUS-300 | Steel I/Wide Flange | 146 | 256 | 47.5 | 4800 | 0.02 | 178.9
1878 | Story27 | B7 | 310UB46.2 | Beam | 300PLUS-300 | Steel I/Wide Flange | 166 | 307 | 59.3 | 7200 | 0.04 | 335.01
1879 | Story27 | B8 | 250UB37.3 | Beam | 300PLUS-300 | Steel I/Wide Flange | 146 | 256 | 47.5 | 4800 | 0.02 | 178.9
1880 | Story27 | B9 | 310UB46.2 | Beam | 300PLUS-300 | Steel I/Wide Flange | 166 | 307 | 59.3 | 7200 | 0.04 | 335.01
1881 | Story27 | B10 | 250UB37.3 | Beam | 300PLUS-300 | Steel I/Wide Flange | 146 | 256 | 47.5 | 4800 | 0.02 | 178.9
1882 | Story27 | B11 | 310UB46.2 | Beam | 300PLUS-300 | Steel I/Wide Flange | 166 | 307 | 59.3 | 7200 | 0.04 | 335.01
1883 | Story27 | B12 | 250UB37.3 | Beam | 300PLUS-300 | Steel I/Wide Flange | 146 | 256 | 47.5 | 4800 | 0.02 | 178.9
1884 | Story27 | B13 | 310UB46.2 | Beam | 300PLUS-300 | Steel I/Wide Flange | 166 | 307 | 59.3 | 7200 | 0.04 | 335.01
1885 | Story27 | B14 | 250UB37.3 | Beam | 300PLUS-300 | Steel I/Wide Flange | 146 | 256 | 47.5 | 4800 | 0.02 | 178.9
1886 | Story27 | B15 | 250UB37.3 | Beam | 300PLUS-300 | Steel I/Wide Flange | 146 | 256 | 47.5 | 7200 | 0.03 | 268.35
1887 | Story27 | B16 | 250UB37.3 | Beam | 300PLUS-300 | Steel I/Wide Flange | 146 | 256 | 47.5 | 7200 | 0.03 | 268.35
1888 | Story27 | B17 | 310UB46.2 | Beam | 300PLUS-300 | Steel I/Wide Flange | 166 | 307 | 59.3 | 4800 | 0.03 | 223.34
1889 | Story27 | B18 | 310UB46.2 | Beam | 300PLUS-300 | Steel I/Wide Flange | 166 | 307 | 59.3 | 7200 | 0.04 | 335.01
1890 | Story27 | B19 | 310UB46.2 | Beam | 300PLUS-300 | Steel I/Wide Flange | 166 | 307 | 59.3 | 4800 | 0.03 | 223.34
1891 | Story27 | B20 | 310UB46.2 | Beam | 300PLUS-300 | Steel I/Wide Flange | 166 | 307 | 59.3 | 7200 | 0.04 | 335.01
1892 | Story27 | B21 | 310UB46.2 | Beam | 300PLUS-300 | Steel I/Wide Flange | 166 | 307 | 59.3 | 4800 | 0.03 | 223.34
1893 | Story27 | B22 | 310UB46.2 | Beam | 300PLUS-300 | Steel I/Wide Flange | 166 | 307 | 59.3 | 7200 | 0.04 | 335.01
1894 | Story27 | B23 | 310UB46.2 | Beam | 300PLUS-300 | Steel I/Wide Flange | 166 | 307 | 59.3 | 4800 | 0.03 | 223.34
1895 | Story27 | B24 | 310UB46.2 | Beam | 300PLUS-300 | Steel I/Wide Flange | 166 | 307 | 59.3 | 7200 | 0.04 | 335.01
1896 | Story27 | B25 | 310UB46.2 | Beam | 300PLUS-300 | Steel I/Wide Flange | 166 | 307 | 59.3 | 4800 | 0.03 | 223.34
1897 | Story27 | B26 | 310UB46.2 | Beam | 300PLUS-300 | Steel I/Wide Flange | 166 | 307 | 59.3 | 7200 | 0.04 | 335.01
1898 | Story27 | B27 | 310UB46.2 | Beam | 300PLUS-300 | Steel I/Wide Flange | 166 | 307 | 59.3 | 4800 | 0.03 | 223.34
1899 | Story27 | B28 | 310UB46.2 | Beam | 300PLUS-300 | Steel I/Wide Flange | 166 | 307 | 59.3 | 7200 | 0.04 | 335.01
1900 | Story27 | B29 | 310UB46.2 | Beam | 300PLUS-300 | Steel I/Wide Flange | 166 | 307 | 59.3 | 4800 | 0.03 | 223.34
1901 | Story27 | B30 | 250UB37.3 | Beam | 300PLUS-300 | Steel I/Wide Flange | 146 | 256 | 47.5 | 7200 | 0.03 | 268.35
1902 | Story27 | B31 | 250UB37.3 | Beam | 300PLUS-300 | Steel I/Wide Flange | 146 | 256 | 47.5 | 7200 | 0.03 | 268.35
1903 | Story27 | B32 | 310UB46.2 | Beam | 300PLUS-300 | Steel I/Wide Flange | 166 | 307 | 59.3 | 4800 | 0.03 | 223.34
1904 | Story27 | B33 | 310UB46.2 | Beam | 300PLUS-300 | Steel I/Wide Flange | 166 | 307 | 59.3 | 7200 | 0.04 | 335.01
1905 | Story27 | B34 | 310UB46.2 | Beam | 300PLUS-300 | Steel I/Wide Flange | 166 | 307 | 59.3 | 4800 | 0.03 | 223.34
1906 | Story27 | B35 | 310UB46.2 | Beam | 300PLUS-300 | Steel I/Wide Flange | 166 | 307 | 59.3 | 7200 | 0.04 | 335.01
1907 | Story27 | B36 | 310UB46.2 | Beam | 300PLUS-300 | Steel I/Wide Flange | 166 | 307 | 59.3 | 4800 | 0.03 | 223.34
1908 | Story27 | B40 | 310UB46.2 | Beam | 300PLUS-300 | Steel I/Wide Flange | 166 | 307 | 59.3 | 4800 | 0.03 | 223.34
1909 | Story27 | B41 | 310UB46.2 | Beam | 300PLUS-300 | Steel I/Wide Flange | 166 | 307 | 59.3 | 7200 | 0.04 | 335.01
1910 | Story27 | B42 | 310UB46.2 | Beam | 300PLUS-300 | Steel I/Wide Flange | 166 | 307 | 59.3 | 4800 | 0.03 | 223.34
1911 | Story27 | B43 | 310UB46.2 | Beam | 300PLUS-300 | Steel I/Wide Flange | 166 | 307 | 59.3 | 7200 | 0.04 | 335.01
1912 | Story27 | B44 | 310UB46.2 | Beam | 300PLUS-300 | Steel I/Wide Flange | 166 | 307 | 59.3 | 4800 | 0.03 | 223.34
1913 | Story27 | B45 | 250UB37.3 | Beam | 300PLUS-300 | Steel I/Wide Flange | 146 | 256 | 47.5 | 7200 | 0.03 | 268.35
1914 | Story27 | B46 | 250UB37.3 | Beam | 300PLUS-300 | Steel I/Wide Flange | 146 | 256 | 47.5 | 7200 | 0.03 | 268.35
1915 | Story27 | B47 | 310UB46.2 | Beam | 300PLUS-300 | Steel I/Wide Flange | 166 | 307 | 59.3 | 4800 | 0.03 | 223.34
1916 | Story27 | B48 | 310UB46.2 | Beam | 300PLUS-300 | Steel I/Wide Flange | 166 | 307 | 59.3 | 7200 | 0.04 | 335.01
1917 | Story27 | B49 | 310UB46.2 | Beam | 300PLUS-300 | Steel I/Wide Flange | 166 | 307 | 59.3 | 4800 | 0.03 | 223.34
1918 | Story27 | B50 | 310UB46.2 | Beam | 300PLUS-300 | Steel I/Wide Flange | 166 | 307 | 59.3 | 7200 | 0.04 | 335.01
1919 | Story27 | B51 | 310UB46.2 | Beam | 300PLUS-300 | Steel I/Wide Flange | 166 | 307 | 59.3 | 4800 | 0.03 | 223.34
1920 | Story27 | B52 | 310UB46.2 | Beam | 300PLUS-300 | Steel I/Wide Flange | 166 | 307 | 59.3 | 7200 | 0.04 | 335.01
1921 | Story27 | B54 | 310UB46.2 | Beam | 300PLUS-300 | Steel I/Wide Flange | 166 | 307 | 59.3 | 7200 | 0.04 | 335.01
1922 | Story27 | B55 | 310UB46.2 | Beam | 300PLUS-300 | Steel I/Wide Flange | 166 | 307 | 59.3 | 4800 | 0.03 | 223.34
1923 | Story27 | B56 | 310UB46.2 | Beam | 300PLUS-300 | Steel I/Wide Flange | 166 | 307 | 59.3 | 7200 | 0.04 | 335.01
1924 | Story27 | B57 | 310UB46.2 | Beam | 300PLUS-300 | Steel I/Wide Flange | 166 | 307 | 59.3 | 4800 | 0.03 | 223.34
1925 | Story27 | B58 | 310UB46.2 | Beam | 300PLUS-300 | Steel I/Wide Flange | 166 | 307 | 59.3 | 7200 | 0.04 | 335.01
1926 | Story27 | B59 | 310UB46.2 | Beam | 300PLUS-300 | Steel I/Wide Flange | 166 | 307 | 59.3 | 4800 | 0.03 | 223.34
1927 | Story27 | B60 | 250UB37.3 | Beam | 300PLUS-300 | Steel I/Wide Flange | 146 | 256 | 47.5 | 7200 | 0.03 | 268.35
1928 | Story27 | B61 | 250UB37.3 | Beam | 300PLUS-300 | Steel I/Wide Flange | 146 | 256 | 47.5 | 7200 | 0.03 | 268.35
1929 | Story27 | B62 | 310UB46.2 | Beam | 300PLUS-300 | Steel I/Wide Flange | 166 | 307 | 59.3 | 4800 | 0.03 | 223.34
1930 | Story27 | B63 | 310UB46.2 | Beam | 300PLUS-300 | Steel I/Wide Flange | 166 | 307 | 59.3 | 7200 | 0.04 | 335.01
1931 | Story27 | B64 | 310UB46.2 | Beam | 300PLUS-300 | Steel I/Wide Flange | 166 | 307 | 59.3 | 4800 | 0.03 | 223.34
1932 | Story27 | B65 | 310UB46.2 | Beam | 300PLUS-300 | Steel I/Wide Flange | 166 | 307 | 59.3 | 7200 | 0.04 | 335.01
1933 | Story27 | B66 | 310UB46.2 | Beam | 300PLUS-300 | Steel I/Wide Flange | 166 | 307 | 59.3 | 4800 | 0.03 | 223.34
1934 | Story27 | B67 | 310UB46.2 | Beam | 300PLUS-300 | Steel I/Wide Flange | 166 | 307 | 59.3 | 7200 | 0.04 | 335.01
1935 | Story27 | B68 | 310UB46.2 | Beam | 300PLUS-300 | Steel I/Wide Flange | 166 | 307 | 59.3 | 4800 | 0.03 | 223.34
1936 | Story27 | B69 | 310UB46.2 | Beam | 300PLUS-300 | Steel I/Wide Flange | 166 | 307 | 59.3 | 7200 | 0.04 | 335.01
1937 | Story27 | B70 | 310UB46.2 | Beam | 300PLUS-300 | Steel I/Wide Flange | 166 | 307 | 59.3 | 4800 | 0.03 | 223.34
1938 | Story27 | B71 | 310UB46.2 | Beam | 300PLUS-300 | Steel I/Wide Flange | 166 | 307 | 59.3 | 7200 | 0.04 | 335.01
1939 | Story27 | B72 | 310UB46.2 | Beam | 300PLUS-300 | Steel I/Wide Flange | 166 | 307 | 59.3 | 4800 | 0.03 | 223.34
1940 | Story27 | B73 | 310UB46.2 | Beam | 300PLUS-300 | Steel I/Wide Flange | 166 | 307 | 59.3 | 7200 | 0.04 | 335.01
1941 | Story27 | B74 | 310UB46.2 | Beam | 300PLUS-300 | Steel I/Wide Flange | 166 | 307 | 59.3 | 4800 | 0.03 | 223.34
1942 | Story27 | B75 | 250UB37.3 | Beam | 300PLUS-300 | Steel I/Wide Flange | 146 | 256 | 47.5 | 7200 | 0.03 | 268.35
1943 | Story27 | B76 | 250UB37.3 | Beam | 300PLUS-300 | Steel I/Wide Flange | 146 | 256 | 47.5 | 4800 | 0.02 | 178.9
1944 | Story27 | B77 | 250UB37.3 | Beam | 300PLUS-300 | Steel I/Wide Flange | 146 | 256 | 47.5 | 4800 | 0.02 | 178.9
1945 | Story27 | B78 | 250UB37.3 | Beam | 300PLUS-300 | Steel I/Wide Flange | 146 | 256 | 47.5 | 4800 | 0.02 | 178.9
1946 | Story27 | B79 | 250UB37.3 | Beam | 300PLUS-300 | Steel I/Wide Flange | 146 | 256 | 47.5 | 4800 | 0.02 | 178.9
1947 | Story27 | B80 | 250UB37.3 | Beam | 300PLUS-300 | Steel I/Wide Flange | 146 | 256 | 47.5 | 4800 | 0.02 | 178.9
1948 | Story27 | B81 | 250UB37.3 | Beam | 300PLUS-300 | Steel I/Wide Flange | 146 | 256 | 47.5 | 4800 | 0.02 | 178.9
1949 | Story27 | B82 | 250UB37.3 | Beam | 300PLUS-300 | Steel I/Wide Flange | 146 | 256 | 47.5 | 4800 | 0.02 | 178.9
1950 | Story26 | B1 | 250UB37.3 | Beam | 300PLUS-300 | Steel I/Wide Flange | 146 | 256 | 47.5 | 7200 | 0.03 | 268.35
1951 | Story26 | B2 | 250UB37.3 | Beam | 300PLUS-300 | Steel I/Wide Flange | 146 | 256 | 47.5 | 4800 | 0.02 | 178.9
1952 | Story26 | B3 | 310UB46.2 | Beam | 300PLUS-300 | Steel I/Wide Flange | 166 | 307 | 59.3 | 7200 | 0.04 | 335.01
1953 | Story26 | B4 | 250UB37.3 | Beam | 300PLUS-300 | Steel I/Wide Flange | 146 | 256 | 47.5 | 4800 | 0.02 | 178.9
1954 | Story26 | B5 | 310UB46.2 | Beam | 300PLUS-300 | Steel I/Wide Flange | 166 | 307 | 59.3 | 7200 | 0.04 | 335.01
1955 | Story26 | B6 | 250UB37.3 | Beam | 300PLUS-300 | Steel I/Wide Flange | 146 | 256 | 47.5 | 4800 | 0.02 | 178.9
1956 | Story26 | B7 | 310UB46.2 | Beam | 300PLUS-300 | Steel I/Wide Flange | 166 | 307 | 59.3 | 7200 | 0.04 | 335.01
1957 | Story26 | B8 | 250UB37.3 | Beam | 300PLUS-300 | Steel I/Wide Flange | 146 | 256 | 47.5 | 4800 | 0.02 | 178.9
1958 | Story26 | B9 | 310UB46.2 | Beam | 300PLUS-300 | Steel I/Wide Flange | 166 | 307 | 59.3 | 7200 | 0.04 | 335.01
1959 | Story26 | B10 | 250UB37.3 | Beam | 300PLUS-300 | Steel I/Wide Flange | 146 | 256 | 47.5 | 4800 | 0.02 | 178.9
1960 | Story26 | B11 | 310UB46.2 | Beam | 300PLUS-300 | Steel I/Wide Flange | 166 | 307 | 59.3 | 7200 | 0.04 | 335.01
1961 | Story26 | B12 | 250UB37.3 | Beam | 300PLUS-300 | Steel I/Wide Flange | 146 | 256 | 47.5 | 4800 | 0.02 | 178.9
1962 | Story26 | B13 | 310UB46.2 | Beam | 300PLUS-300 | Steel I/Wide Flange | 166 | 307 | 59.3 | 7200 | 0.04 | 335.01
1963 | Story26 | B14 | 250UB37.3 | Beam | 300PLUS-300 | Steel I/Wide Flange | 146 | 256 | 47.5 | 4800 | 0.02 | 178.9
1964 | Story26 | B15 | 250UB37.3 | Beam | 300PLUS-300 | Steel I/Wide Flange | 146 | 256 | 47.5 | 7200 | 0.03 | 268.35
1965 | Story26 | B16 | 250UB37.3 | Beam | 300PLUS-300 | Steel I/Wide Flange | 146 | 256 | 47.5 | 7200 | 0.03 | 268.35
1966 | Story26 | B17 | 310UB46.2 | Beam | 300PLUS-300 | Steel I/Wide Flange | 166 | 307 | 59.3 | 4800 | 0.03 | 223.34
1967 | Story26 | B18 | 310UB46.2 | Beam | 300PLUS-300 | Steel I/Wide Flange | 166 | 307 | 59.3 | 7200 | 0.04 | 335.01
1968 | Story26 | B19 | 310UB46.2 | Beam | 300PLUS-300 | Steel I/Wide Flange | 166 | 307 | 59.3 | 4800 | 0.03 | 223.34
1969 | Story26 | B20 | 310UB46.2 | Beam | 300PLUS-300 | Steel I/Wide Flange | 166 | 307 | 59.3 | 7200 | 0.04 | 335.01
1970 | Story26 | B21 | 310UB46.2 | Beam | 300PLUS-300 | Steel I/Wide Flange | 166 | 307 | 59.3 | 4800 | 0.03 | 223.34
1971 | Story26 | B22 | 310UB46.2 | Beam | 300PLUS-300 | Steel I/Wide Flange | 166 | 307 | 59.3 | 7200 | 0.04 | 335.01
1972 | Story26 | B23 | 310UB46.2 | Beam | 300PLUS-300 | Steel I/Wide Flange | 166 | 307 | 59.3 | 4800 | 0.03 | 223.34
1973 | Story26 | B24 | 310UB46.2 | Beam | 300PLUS-300 | Steel I/Wide Flange | 166 | 307 | 59.3 | 7200 | 0.04 | 335.01
1974 | Story26 | B25 | 310UB46.2 | Beam | 300PLUS-300 | Steel I/Wide Flange | 166 | 307 | 59.3 | 4800 | 0.03 | 223.34
1975 | Story26 | B26 | 310UB46.2 | Beam | 300PLUS-300 | Steel I/Wide Flange | 166 | 307 | 59.3 | 7200 | 0.04 | 335.01
1976 | Story26 | B27 | 310UB46.2 | Beam | 300PLUS-300 | Steel I/Wide Flange | 166 | 307 | 59.3 | 4800 | 0.03 | 223.34
1977 | Story26 | B28 | 310UB46.2 | Beam | 300PLUS-300 | Steel I/Wide Flange | 166 | 307 | 59.3 | 7200 | 0.04 | 335.01
1978 | Story26 | B29 | 310UB46.2 | Beam | 300PLUS-300 | Steel I/Wide Flange | 166 | 307 | 59.3 | 4800 | 0.03 | 223.34
1979 | Story26 | B30 | 250UB37.3 | Beam | 300PLUS-300 | Steel I/Wide Flange | 146 | 256 | 47.5 | 7200 | 0.03 | 268.35
1980 | Story26 | B31 | 250UB37.3 | Beam | 300PLUS-300 | Steel I/Wide Flange | 146 | 256 | 47.5 | 7200 | 0.03 | 268.35
1981 | Story26 | B32 | 310UB46.2 | Beam | 300PLUS-300 | Steel I/Wide Flange | 166 | 307 | 59.3 | 4800 | 0.03 | 223.34
1982 | Story26 | B33 | 310UB46.2 | Beam | 300PLUS-300 | Steel I/Wide Flange | 166 | 307 | 59.3 | 7200 | 0.04 | 335.01
1983 | Story26 | B34 | 310UB46.2 | Beam | 300PLUS-300 | Steel I/Wide Flange | 166 | 307 | 59.3 | 4800 | 0.03 | 223.34
1984 | Story26 | B35 | 310UB46.2 | Beam | 300PLUS-300 | Steel I/Wide Flange | 166 | 307 | 59.3 | 7200 | 0.04 | 335.01
1985 | Story26 | B36 | 310UB46.2 | Beam | 300PLUS-300 | Steel I/Wide Flange | 166 | 307 | 59.3 | 4800 | 0.03 | 223.34
1986 | Story26 | B40 | 310UB46.2 | Beam | 300PLUS-300 | Steel I/Wide Flange | 166 | 307 | 59.3 | 4800 | 0.03 | 223.34
1987 | Story26 | B41 | 310UB46.2 | Beam | 300PLUS-300 | Steel I/Wide Flange | 166 | 307 | 59.3 | 7200 | 0.04 | 335.01
1988 | Story26 | B42 | 310UB46.2 | Beam | 300PLUS-300 | Steel I/Wide Flange | 166 | 307 | 59.3 | 4800 | 0.03 | 223.34
1989 | Story26 | B43 | 310UB46.2 | Beam | 300PLUS-300 | Steel I/Wide Flange | 166 | 307 | 59.3 | 7200 | 0.04 | 335.01
1990 | Story26 | B44 | 310UB46.2 | Beam | 300PLUS-300 | Steel I/Wide Flange | 166 | 307 | 59.3 | 4800 | 0.03 | 223.34
1991 | Story26 | B45 | 250UB37.3 | Beam | 300PLUS-300 | Steel I/Wide Flange | 146 | 256 | 47.5 | 7200 | 0.03 | 268.35
1992 | Story26 | B46 | 250UB37.3 | Beam | 300PLUS-300 | Steel I/Wide Flange | 146 | 256 | 47.5 | 7200 | 0.03 | 268.35
1993 | Story26 | B47 | 310UB46.2 | Beam | 300PLUS-300 | Steel I/Wide Flange | 166 | 307 | 59.3 | 4800 | 0.03 | 223.34
1994 | Story26 | B48 | 310UB46.2 | Beam | 300PLUS-300 | Steel I/Wide Flange | 166 | 307 | 59.3 | 7200 | 0.04 | 335.01
1995 | Story26 | B49 | 310UB46.2 | Beam | 300PLUS-300 | Steel I/Wide Flange | 166 | 307 | 59.3 | 4800 | 0.03 | 223.34
1996 | Story26 | B50 | 310UB46.2 | Beam | 300PLUS-300 | Steel I/Wide Flange | 166 | 307 | 59.3 | 7200 | 0.04 | 335.01
1997 | Story26 | B51 | 310UB46.2 | Beam | 300PLUS-300 | Steel I/Wide Flange | 166 | 307 | 59.3 | 4800 | 0.03 | 223.34
1998 | Story26 | B52 | 310UB46.2 | Beam | 300PLUS-300 | Steel I/Wide Flange | 166 | 307 | 59.3 | 7200 | 0.04 | 335.01
1999 | Story26 | B54 | 310UB46.2 | Beam | 300PLUS-300 | Steel I/Wide Flange | 166 | 307 | 59.3 | 7200 | 0.04 | 335.01
2000 | Story26 | B55 | 310UB46.2 | Beam | 300PLUS-300 | Steel I/Wide Flange | 166 | 307 | 59.3 | 4800 | 0.03 | 223.34
2001 | Story26 | B56 | 310UB46.2 | Beam | 300PLUS-300 | Steel I/Wide Flange | 166 | 307 | 59.3 | 7200 | 0.04 | 335.01
2002 | Story26 | B57 | 310UB46.2 | Beam | 300PLUS-300 | Steel I/Wide Flange | 166 | 307 | 59.3 | 4800 | 0.03 | 223.34
2003 | Story26 | B58 | 310UB46.2 | Beam | 300PLUS-300 | Steel I/Wide Flange | 166 | 307 | 59.3 | 7200 | 0.04 | 335.01
2004 | Story26 | B59 | 310UB46.2 | Beam | 300PLUS-300 | Steel I/Wide Flange | 166 | 307 | 59.3 | 4800 | 0.03 | 223.34
2005 | Story26 | B60 | 250UB37.3 | Beam | 300PLUS-300 | Steel I/Wide Flange | 146 | 256 | 47.5 | 7200 | 0.03 | 268.35
2006 | Story26 | B61 | 250UB37.3 | Beam | 300PLUS-300 | Steel I/Wide Flange | 146 | 256 | 47.5 | 7200 | 0.03 | 268.35
2007 | Story26 | B62 | 310UB46.2 | Beam | 300PLUS-300 | Steel I/Wide Flange | 166 | 307 | 59.3 | 4800 | 0.03 | 223.34
2008 | Story26 | B63 | 310UB46.2 | Beam | 300PLUS-300 | Steel I/Wide Flange | 166 | 307 | 59.3 | 7200 | 0.04 | 335.01
2009 | Story26 | B64 | 310UB46.2 | Beam | 300PLUS-300 | Steel I/Wide Flange | 166 | 307 | 59.3 | 4800 | 0.03 | 223.34
2010 | Story26 | B65 | 310UB46.2 | Beam | 300PLUS-300 | Steel I/Wide Flange | 166 | 307 | 59.3 | 7200 | 0.04 | 335.01
2011 | Story26 | B66 | 310UB46.2 | Beam | 300PLUS-300 | Steel I/Wide Flange | 166 | 307 | 59.3 | 4800 | 0.03 | 223.34
2012 | Story26 | B67 | 310UB46.2 | Beam | 300PLUS-300 | Steel I/Wide Flange | 166 | 307 | 59.3 | 7200 | 0.04 | 335.01
2013 | Story26 | B68 | 310UB46.2 | Beam | 300PLUS-300 | Steel I/Wide Flange | 166 | 307 | 59.3 | 4800 | 0.03 | 223.34
2014 | Story26 | B69 | 310UB46.2 | Beam | 300PLUS-300 | Steel I/Wide Flange | 166 | 307 | 59.3 | 7200 | 0.04 | 335.01
2015 | Story26 | B70 | 310UB46.2 | Beam | 300PLUS-300 | Steel I/Wide Flange | 166 | 307 | 59.3 | 4800 | 0.03 | 223.34
2016 | Story26 | B71 | 310UB46.2 | Beam | 300PLUS-300 | Steel I/Wide Flange | 166 | 307 | 59.3 | 7200 | 0.04 | 335.01
2017 | Story26 | B72 | 310UB46.2 | Beam | 300PLUS-300 | Steel I/Wide Flange | 166 | 307 | 59.3 | 4800 | 0.03 | 223.34
2018 | Story26 | B73 | 310UB46.2 | Beam | 300PLUS-300 | Steel I/Wide Flange | 166 | 307 | 59.3 | 7200 | 0.04 | 335.01
2019 | Story26 | B74 | 310UB46.2 | Beam | 300PLUS-300 | Steel I/Wide Flange | 166 | 307 | 59.3 | 4800 | 0.03 | 223.34
2020 | Story26 | B75 | 250UB37.3 | Beam | 300PLUS-300 | Steel I/Wide Flange | 146 | 256 | 47.5 | 7200 | 0.03 | 268.35
2021 | Story26 | B76 | 250UB37.3 | Beam | 300PLUS-300 | Steel I/Wide Flange | 146 | 256 | 47.5 | 4800 | 0.02 | 178.9
2022 | Story26 | B77 | 250UB37.3 | Beam | 300PLUS-300 | Steel I/Wide Flange | 146 | 256 | 47.5 | 4800 | 0.02 | 178.9
2023 | Story26 | B78 | 250UB37.3 | Beam | 300PLUS-300 | Steel I/Wide Flange | 146 | 256 | 47.5 | 4800 | 0.02 | 178.9
2024 | Story26 | B79 | 250UB37.3 | Beam | 300PLUS-300 | Steel I/Wide Flange | 146 | 256 | 47.5 | 4800 | 0.02 | 178.9
2025 | Story26 | B80 | 250UB37.3 | Beam | 300PLUS-300 | Steel I/Wide Flange | 146 | 256 | 47.5 | 4800 | 0.02 | 178.9
2026 | Story26 | B81 | 250UB37.3 | Beam | 300PLUS-300 | Steel I/Wide Flange | 146 | 256 | 47.5 | 4800 | 0.02 | 178.9
2027 | Story26 | B82 | 250UB37.3 | Beam | 300PLUS-300 | Steel I/Wide Flange | 146 | 256 | 47.5 | 4800 | 0.02 | 178.9
2028 | Story25 | B1 | 250UB37.3 | Beam | 300PLUS-300 | Steel I/Wide Flange | 146 | 256 | 47.5 | 7200 | 0.03 | 268.35
2029 | Story25 | B2 | 250UB37.3 | Beam | 300PLUS-300 | Steel I/Wide Flange | 146 | 256 | 47.5 | 4800 | 0.02 | 178.9
2030 | Story25 | B3 | 310UB46.2 | Beam | 300PLUS-300 | Steel I/Wide Flange | 166 | 307 | 59.3 | 7200 | 0.04 | 335.01
2031 | Story25 | B4 | 250UB37.3 | Beam | 300PLUS-300 | Steel I/Wide Flange | 146 | 256 | 47.5 | 4800 | 0.02 | 178.9
2032 | Story25 | B5 | 310UB46.2 | Beam | 300PLUS-300 | Steel I/Wide Flange | 166 | 307 | 59.3 | 7200 | 0.04 | 335.01
2033 | Story25 | B6 | 250UB37.3 | Beam | 300PLUS-300 | Steel I/Wide Flange | 146 | 256 | 47.5 | 4800 | 0.02 | 178.9
2034 | Story25 | B7 | 310UB46.2 | Beam | 300PLUS-300 | Steel I/Wide Flange | 166 | 307 | 59.3 | 7200 | 0.04 | 335.01
2035 | Story25 | B8 | 250UB37.3 | Beam | 300PLUS-300 | Steel I/Wide Flange | 146 | 256 | 47.5 | 4800 | 0.02 | 178.9
2036 | Story25 | B9 | 310UB46.2 | Beam | 300PLUS-300 | Steel I/Wide Flange | 166 | 307 | 59.3 | 7200 | 0.04 | 335.01
2037 | Story25 | B10 | 250UB37.3 | Beam | 300PLUS-300 | Steel I/Wide Flange | 146 | 256 | 47.5 | 4800 | 0.02 | 178.9
2038 | Story25 | B11 | 310UB46.2 | Beam | 300PLUS-300 | Steel I/Wide Flange | 166 | 307 | 59.3 | 7200 | 0.04 | 335.01
2039 | Story25 | B12 | 250UB37.3 | Beam | 300PLUS-300 | Steel I/Wide Flange | 146 | 256 | 47.5 | 4800 | 0.02 | 178.9
2040 | Story25 | B13 | 310UB46.2 | Beam | 300PLUS-300 | Steel I/Wide Flange | 166 | 307 | 59.3 | 7200 | 0.04 | 335.01
2041 | Story25 | B14 | 250UB37.3 | Beam | 300PLUS-300 | Steel I/Wide Flange | 146 | 256 | 47.5 | 4800 | 0.02 | 178.9
2042 | Story25 | B15 | 250UB37.3 | Beam | 300PLUS-300 | Steel I/Wide Flange | 146 | 256 | 47.5 | 7200 | 0.03 | 268.35
2043 | Story25 | B16 | 250UB37.3 | Beam | 300PLUS-300 | Steel I/Wide Flange | 146 | 256 | 47.5 | 7200 | 0.03 | 268.35
2044 | Story25 | B17 | 310UB46.2 | Beam | 300PLUS-300 | Steel I/Wide Flange | 166 | 307 | 59.3 | 4800 | 0.03 | 223.34
2045 | Story25 | B18 | 310UB46.2 | Beam | 300PLUS-300 | Steel I/Wide Flange | 166 | 307 | 59.3 | 7200 | 0.04 | 335.01
2046 | Story25 | B19 | 310UB46.2 | Beam | 300PLUS-300 | Steel I/Wide Flange | 166 | 307 | 59.3 | 4800 | 0.03 | 223.34
2047 | Story25 | B20 | 310UB46.2 | Beam | 300PLUS-300 | Steel I/Wide Flange | 166 | 307 | 59.3 | 7200 | 0.04 | 335.01
2048 | Story25 | B21 | 310UB46.2 | Beam | 300PLUS-300 | Steel I/Wide Flange | 166 | 307 | 59.3 | 4800 | 0.03 | 223.34
2049 | Story25 | B22 | 310UB46.2 | Beam | 300PLUS-300 | Steel I/Wide Flange | 166 | 307 | 59.3 | 7200 | 0.04 | 335.01
2050 | Story25 | B23 | 310UB46.2 | Beam | 300PLUS-300 | Steel I/Wide Flange | 166 | 307 | 59.3 | 4800 | 0.03 | 223.34
2051 | Story25 | B24 | 310UB46.2 | Beam | 300PLUS-300 | Steel I/Wide Flange | 166 | 307 | 59.3 | 7200 | 0.04 | 335.01
2052 | Story25 | B25 | 310UB46.2 | Beam | 300PLUS-300 | Steel I/Wide Flange | 166 | 307 | 59.3 | 4800 | 0.03 | 223.34
2053 | Story25 | B26 | 310UB46.2 | Beam | 300PLUS-300 | Steel I/Wide Flange | 166 | 307 | 59.3 | 7200 | 0.04 | 335.01
2054 | Story25 | B27 | 310UB46.2 | Beam | 300PLUS-300 | Steel I/Wide Flange | 166 | 307 | 59.3 | 4800 | 0.03 | 223.34
2055 | Story25 | B28 | 310UB46.2 | Beam | 300PLUS-300 | Steel I/Wide Flange | 166 | 307 | 59.3 | 7200 | 0.04 | 335.01
2056 | Story25 | B29 | 310UB46.2 | Beam | 300PLUS-300 | Steel I/Wide Flange | 166 | 307 | 59.3 | 4800 | 0.03 | 223.34
2057 | Story25 | B30 | 250UB37.3 | Beam | 300PLUS-300 | Steel I/Wide Flange | 146 | 256 | 47.5 | 7200 | 0.03 | 268.35
2058 | Story25 | B31 | 250UB37.3 | Beam | 300PLUS-300 | Steel I/Wide Flange | 146 | 256 | 47.5 | 7200 | 0.03 | 268.35
2059 | Story25 | B32 | 310UB46.2 | Beam | 300PLUS-300 | Steel I/Wide Flange | 166 | 307 | 59.3 | 4800 | 0.03 | 223.34
2060 | Story25 | B33 | 310UB46.2 | Beam | 300PLUS-300 | Steel I/Wide Flange | 166 | 307 | 59.3 | 7200 | 0.04 | 335.01
2061 | Story25 | B34 | 310UB46.2 | Beam | 300PLUS-300 | Steel I/Wide Flange | 166 | 307 | 59.3 | 4800 | 0.03 | 223.34
2062 | Story25 | B35 | 310UB46.2 | Beam | 300PLUS-300 | Steel I/Wide Flange | 166 | 307 | 59.3 | 7200 | 0.04 | 335.01
2063 | Story25 | B36 | 310UB46.2 | Beam | 300PLUS-300 | Steel I/Wide Flange | 166 | 307 | 59.3 | 4800 | 0.03 | 223.34
2064 | Story25 | B40 | 310UB46.2 | Beam | 300PLUS-300 | Steel I/Wide Flange | 166 | 307 | 59.3 | 4800 | 0.03 | 223.34
2065 | Story25 | B41 | 310UB46.2 | Beam | 300PLUS-300 | Steel I/Wide Flange | 166 | 307 | 59.3 | 7200 | 0.04 | 335.01
2066 | Story25 | B42 | 310UB46.2 | Beam | 300PLUS-300 | Steel I/Wide Flange | 166 | 307 | 59.3 | 4800 | 0.03 | 223.34
2067 | Story25 | B43 | 310UB46.2 | Beam | 300PLUS-300 | Steel I/Wide Flange | 166 | 307 | 59.3 | 7200 | 0.04 | 335.01
2068 | Story25 | B44 | 310UB46.2 | Beam | 300PLUS-300 | Steel I/Wide Flange | 166 | 307 | 59.3 | 4800 | 0.03 | 223.34
2069 | Story25 | B45 | 250UB37.3 | Beam | 300PLUS-300 | Steel I/Wide Flange | 146 | 256 | 47.5 | 7200 | 0.03 | 268.35
2070 | Story25 | B46 | 250UB37.3 | Beam | 300PLUS-300 | Steel I/Wide Flange | 146 | 256 | 47.5 | 7200 | 0.03 | 268.35
2071 | Story25 | B47 | 310UB46.2 | Beam | 300PLUS-300 | Steel I/Wide Flange | 166 | 307 | 59.3 | 4800 | 0.03 | 223.34
2072 | Story25 | B48 | 310UB46.2 | Beam | 300PLUS-300 | Steel I/Wide Flange | 166 | 307 | 59.3 | 7200 | 0.04 | 335.01
2073 | Story25 | B49 | 310UB46.2 | Beam | 300PLUS-300 | Steel I/Wide Flange | 166 | 307 | 59.3 | 4800 | 0.03 | 223.34
2074 | Story25 | B50 | 310UB46.2 | Beam | 300PLUS-300 | Steel I/Wide Flange | 166 | 307 | 59.3 | 7200 | 0.04 | 335.01
2075 | Story25 | B51 | 310UB46.2 | Beam | 300PLUS-300 | Steel I/Wide Flange | 166 | 307 | 59.3 | 4800 | 0.03 | 223.34
2076 | Story25 | B52 | 310UB46.2 | Beam | 300PLUS-300 | Steel I/Wide Flange | 166 | 307 | 59.3 | 7200 | 0.04 | 335.01
2077 | Story25 | B54 | 310UB46.2 | Beam | 300PLUS-300 | Steel I/Wide Flange | 166 | 307 | 59.3 | 7200 | 0.04 | 335.01
2078 | Story25 | B55 | 310UB46.2 | Beam | 300PLUS-300 | Steel I/Wide Flange | 166 | 307 | 59.3 | 4800 | 0.03 | 223.34
2079 | Story25 | B56 | 310UB46.2 | Beam | 300PLUS-300 | Steel I/Wide Flange | 166 | 307 | 59.3 | 7200 | 0.04 | 335.01
2080 | Story25 | B57 | 310UB46.2 | Beam | 300PLUS-300 | Steel I/Wide Flange | 166 | 307 | 59.3 | 4800 | 0.03 | 223.34
2081 | Story25 | B58 | 310UB46.2 | Beam | 300PLUS-300 | Steel I/Wide Flange | 166 | 307 | 59.3 | 7200 | 0.04 | 335.01
2082 | Story25 | B59 | 310UB46.2 | Beam | 300PLUS-300 | Steel I/Wide Flange | 166 | 307 | 59.3 | 4800 | 0.03 | 223.34
2083 | Story25 | B60 | 250UB37.3 | Beam | 300PLUS-300 | Steel I/Wide Flange | 146 | 256 | 47.5 | 7200 | 0.03 | 268.35
2084 | Story25 | B61 | 250UB37.3 | Beam | 300PLUS-300 | Steel I/Wide Flange | 146 | 256 | 47.5 | 7200 | 0.03 | 268.35
2085 | Story25 | B62 | 310UB46.2 | Beam | 300PLUS-300 | Steel I/Wide Flange | 166 | 307 | 59.3 | 4800 | 0.03 | 223.34
2086 | Story25 | B63 | 310UB46.2 | Beam | 300PLUS-300 | Steel I/Wide Flange | 166 | 307 | 59.3 | 7200 | 0.04 | 335.01
2087 | Story25 | B64 | 310UB46.2 | Beam | 300PLUS-300 | Steel I/Wide Flange | 166 | 307 | 59.3 | 4800 | 0.03 | 223.34
2088 | Story25 | B65 | 310UB46.2 | Beam | 300PLUS-300 | Steel I/Wide Flange | 166 | 307 | 59.3 | 7200 | 0.04 | 335.01
2089 | Story25 | B66 | 310UB46.2 | Beam | 300PLUS-300 | Steel I/Wide Flange | 166 | 307 | 59.3 | 4800 | 0.03 | 223.34
2090 | Story25 | B67 | 310UB46.2 | Beam | 300PLUS-300 | Steel I/Wide Flange | 166 | 307 | 59.3 | 7200 | 0.04 | 335.01
2091 | Story25 | B68 | 310UB46.2 | Beam | 300PLUS-300 | Steel I/Wide Flange | 166 | 307 | 59.3 | 4800 | 0.03 | 223.34
2092 | Story25 | B69 | 310UB46.2 | Beam | 300PLUS-300 | Steel I/Wide Flange | 166 | 307 | 59.3 | 7200 | 0.04 | 335.01
2093 | Story25 | B70 | 310UB46.2 | Beam | 300PLUS-300 | Steel I/Wide Flange | 166 | 307 | 59.3 | 4800 | 0.03 | 223.34
2094 | Story25 | B71 | 310UB46.2 | Beam | 300PLUS-300 | Steel I/Wide Flange | 166 | 307 | 59.3 | 7200 | 0.04 | 335.01
2095 | Story25 | B72 | 310UB46.2 | Beam | 300PLUS-300 | Steel I/Wide Flange | 166 | 307 | 59.3 | 4800 | 0.03 | 223.34
2096 | Story25 | B73 | 310UB46.2 | Beam | 300PLUS-300 | Steel I/Wide Flange | 166 | 307 | 59.3 | 7200 | 0.04 | 335.01
2097 | Story25 | B74 | 310UB46.2 | Beam | 300PLUS-300 | Steel I/Wide Flange | 166 | 307 | 59.3 | 4800 | 0.03 | 223.34
2098 | Story25 | B75 | 250UB37.3 | Beam | 300PLUS-300 | Steel I/Wide Flange | 146 | 256 | 47.5 | 7200 | 0.03 | 268.35
2099 | Story25 | B76 | 250UB37.3 | Beam | 300PLUS-300 | Steel I/Wide Flange | 146 | 256 | 47.5 | 4800 | 0.02 | 178.9
2100 | Story25 | B77 | 250UB37.3 | Beam | 300PLUS-300 | Steel I/Wide Flange | 146 | 256 | 47.5 | 4800 | 0.02 | 178.9
2101 | Story25 | B78 | 250UB37.3 | Beam | 300PLUS-300 | Steel I/Wide Flange | 146 | 256 | 47.5 | 4800 | 0.02 | 178.9
2102 | Story25 | B79 | 250UB37.3 | Beam | 300PLUS-300 | Steel I/Wide Flange | 146 | 256 | 47.5 | 4800 | 0.02 | 178.9
2103 | Story25 | B80 | 250UB37.3 | Beam | 300PLUS-300 | Steel I/Wide Flange | 146 | 256 | 47.5 | 4800 | 0.02 | 178.9
2104 | Story25 | B81 | 250UB37.3 | Beam | 300PLUS-300 | Steel I/Wide Flange | 146 | 256 | 47.5 | 4800 | 0.02 | 178.9
2105 | Story25 | B82 | 250UB37.3 | Beam | 300PLUS-300 | Steel I/Wide Flange | 146 | 256 | 47.5 | 4800 | 0.02 | 178.9
2106 | Story24 | B1 | 250UB37.3 | Beam | 300PLUS-300 | Steel I/Wide Flange | 146 | 256 | 47.5 | 7200 | 0.03 | 268.35
2107 | Story24 | B2 | 250UB37.3 | Beam | 300PLUS-300 | Steel I/Wide Flange | 146 | 256 | 47.5 | 4800 | 0.02 | 178.9
2108 | Story24 | B3 | 310UB46.2 | Beam | 300PLUS-300 | Steel I/Wide Flange | 166 | 307 | 59.3 | 7200 | 0.04 | 335.01
2109 | Story24 | B4 | 250UB37.3 | Beam | 300PLUS-300 | Steel I/Wide Flange | 146 | 256 | 47.5 | 4800 | 0.02 | 178.9
2110 | Story24 | B5 | 310UB46.2 | Beam | 300PLUS-300 | Steel I/Wide Flange | 166 | 307 | 59.3 | 7200 | 0.04 | 335.01
2111 | Story24 | B6 | 250UB37.3 | Beam | 300PLUS-300 | Steel I/Wide Flange | 146 | 256 | 47.5 | 4800 | 0.02 | 178.9
2112 | Story24 | B7 | 310UB46.2 | Beam | 300PLUS-300 | Steel I/Wide Flange | 166 | 307 | 59.3 | 7200 | 0.04 | 335.01
2113 | Story24 | B8 | 250UB37.3 | Beam | 300PLUS-300 | Steel I/Wide Flange | 146 | 256 | 47.5 | 4800 | 0.02 | 178.9
2114 | Story24 | B9 | 310UB46.2 | Beam | 300PLUS-300 | Steel I/Wide Flange | 166 | 307 | 59.3 | 7200 | 0.04 | 335.01
2115 | Story24 | B10 | 250UB37.3 | Beam | 300PLUS-300 | Steel I/Wide Flange | 146 | 256 | 47.5 | 4800 | 0.02 | 178.9
2116 | Story24 | B11 | 310UB46.2 | Beam | 300PLUS-300 | Steel I/Wide Flange | 166 | 307 | 59.3 | 7200 | 0.04 | 335.01
2117 | Story24 | B12 | 250UB37.3 | Beam | 300PLUS-300 | Steel I/Wide Flange | 146 | 256 | 47.5 | 4800 | 0.02 | 178.9
2118 | Story24 | B13 | 310UB46.2 | Beam | 300PLUS-300 | Steel I/Wide Flange | 166 | 307 | 59.3 | 7200 | 0.04 | 335.01
2119 | Story24 | B14 | 250UB37.3 | Beam | 300PLUS-300 | Steel I/Wide Flange | 146 | 256 | 47.5 | 4800 | 0.02 | 178.9
2120 | Story24 | B15 | 250UB37.3 | Beam | 300PLUS-300 | Steel I/Wide Flange | 146 | 256 | 47.5 | 7200 | 0.03 | 268.35
2121 | Story24 | B16 | 250UB37.3 | Beam | 300PLUS-300 | Steel I/Wide Flange | 146 | 256 | 47.5 | 7200 | 0.03 | 268.35
2122 | Story24 | B17 | 310UB46.2 | Beam | 300PLUS-300 | Steel I/Wide Flange | 166 | 307 | 59.3 | 4800 | 0.03 | 223.34
2123 | Story24 | B18 | 310UB46.2 | Beam | 300PLUS-300 | Steel I/Wide Flange | 166 | 307 | 59.3 | 7200 | 0.04 | 335.01
2124 | Story24 | B19 | 310UB46.2 | Beam | 300PLUS-300 | Steel I/Wide Flange | 166 | 307 | 59.3 | 4800 | 0.03 | 223.34
2125 | Story24 | B20 | 310UB46.2 | Beam | 300PLUS-300 | Steel I/Wide Flange | 166 | 307 | 59.3 | 7200 | 0.04 | 335.01
2126 | Story24 | B21 | 310UB46.2 | Beam | 300PLUS-300 | Steel I/Wide Flange | 166 | 307 | 59.3 | 4800 | 0.03 | 223.34
2127 | Story24 | B22 | 310UB46.2 | Beam | 300PLUS-300 | Steel I/Wide Flange | 166 | 307 | 59.3 | 7200 | 0.04 | 335.01
2128 | Story24 | B23 | 310UB46.2 | Beam | 300PLUS-300 | Steel I/Wide Flange | 166 | 307 | 59.3 | 4800 | 0.03 | 223.34
2129 | Story24 | B24 | 310UB46.2 | Beam | 300PLUS-300 | Steel I/Wide Flange | 166 | 307 | 59.3 | 7200 | 0.04 | 335.01
2130 | Story24 | B25 | 310UB46.2 | Beam | 300PLUS-300 | Steel I/Wide Flange | 166 | 307 | 59.3 | 4800 | 0.03 | 223.34
2131 | Story24 | B26 | 310UB46.2 | Beam | 300PLUS-300 | Steel I/Wide Flange | 166 | 307 | 59.3 | 7200 | 0.04 | 335.01
2132 | Story24 | B27 | 310UB46.2 | Beam | 300PLUS-300 | Steel I/Wide Flange | 166 | 307 | 59.3 | 4800 | 0.03 | 223.34
2133 | Story24 | B28 | 310UB46.2 | Beam | 300PLUS-300 | Steel I/Wide Flange | 166 | 307 | 59.3 | 7200 | 0.04 | 335.01
2134 | Story24 | B29 | 310UB46.2 | Beam | 300PLUS-300 | Steel I/Wide Flange | 166 | 307 | 59.3 | 4800 | 0.03 | 223.34
2135 | Story24 | B30 | 250UB37.3 | Beam | 300PLUS-300 | Steel I/Wide Flange | 146 | 256 | 47.5 | 7200 | 0.03 | 268.35
2136 | Story24 | B31 | 250UB37.3 | Beam | 300PLUS-300 | Steel I/Wide Flange | 146 | 256 | 47.5 | 7200 | 0.03 | 268.35
2137 | Story24 | B32 | 310UB46.2 | Beam | 300PLUS-300 | Steel I/Wide Flange | 166 | 307 | 59.3 | 4800 | 0.03 | 223.34
2138 | Story24 | B33 | 310UB46.2 | Beam | 300PLUS-300 | Steel I/Wide Flange | 166 | 307 | 59.3 | 7200 | 0.04 | 335.01
2139 | Story24 | B34 | 310UB46.2 | Beam | 300PLUS-300 | Steel I/Wide Flange | 166 | 307 | 59.3 | 4800 | 0.03 | 223.34
2140 | Story24 | B35 | 310UB46.2 | Beam | 300PLUS-300 | Steel I/Wide Flange | 166 | 307 | 59.3 | 7200 | 0.04 | 335.01
2141 | Story24 | B36 | 310UB46.2 | Beam | 300PLUS-300 | Steel I/Wide Flange | 166 | 307 | 59.3 | 4800 | 0.03 | 223.34
2142 | Story24 | B40 | 310UB46.2 | Beam | 300PLUS-300 | Steel I/Wide Flange | 166 | 307 | 59.3 | 4800 | 0.03 | 223.34
2143 | Story24 | B41 | 310UB46.2 | Beam | 300PLUS-300 | Steel I/Wide Flange | 166 | 307 | 59.3 | 7200 | 0.04 | 335.01
2144 | Story24 | B42 | 310UB46.2 | Beam | 300PLUS-300 | Steel I/Wide Flange | 166 | 307 | 59.3 | 4800 | 0.03 | 223.34
2145 | Story24 | B43 | 310UB46.2 | Beam | 300PLUS-300 | Steel I/Wide Flange | 166 | 307 | 59.3 | 7200 | 0.04 | 335.01
2146 | Story24 | B44 | 310UB46.2 | Beam | 300PLUS-300 | Steel I/Wide Flange | 166 | 307 | 59.3 | 4800 | 0.03 | 223.34
2147 | Story24 | B45 | 250UB37.3 | Beam | 300PLUS-300 | Steel I/Wide Flange | 146 | 256 | 47.5 | 7200 | 0.03 | 268.35
2148 | Story24 | B46 | 250UB37.3 | Beam | 300PLUS-300 | Steel I/Wide Flange | 146 | 256 | 47.5 | 7200 | 0.03 | 268.35
2149 | Story24 | B47 | 310UB46.2 | Beam | 300PLUS-300 | Steel I/Wide Flange | 166 | 307 | 59.3 | 4800 | 0.03 | 223.34
2150 | Story24 | B48 | 310UB46.2 | Beam | 300PLUS-300 | Steel I/Wide Flange | 166 | 307 | 59.3 | 7200 | 0.04 | 335.01
2151 | Story24 | B49 | 310UB46.2 | Beam | 300PLUS-300 | Steel I/Wide Flange | 166 | 307 | 59.3 | 4800 | 0.03 | 223.34
2152 | Story24 | B50 | 310UB46.2 | Beam | 300PLUS-300 | Steel I/Wide Flange | 166 | 307 | 59.3 | 7200 | 0.04 | 335.01
2153 | Story24 | B51 | 310UB46.2 | Beam | 300PLUS-300 | Steel I/Wide Flange | 166 | 307 | 59.3 | 4800 | 0.03 | 223.34
2154 | Story24 | B52 | 310UB46.2 | Beam | 300PLUS-300 | Steel I/Wide Flange | 166 | 307 | 59.3 | 7200 | 0.04 | 335.01
2155 | Story24 | B54 | 310UB46.2 | Beam | 300PLUS-300 | Steel I/Wide Flange | 166 | 307 | 59.3 | 7200 | 0.04 | 335.01
2156 | Story24 | B55 | 310UB46.2 | Beam | 300PLUS-300 | Steel I/Wide Flange | 166 | 307 | 59.3 | 4800 | 0.03 | 223.34
2157 | Story24 | B56 | 310UB46.2 | Beam | 300PLUS-300 | Steel I/Wide Flange | 166 | 307 | 59.3 | 7200 | 0.04 | 335.01
2158 | Story24 | B57 | 310UB46.2 | Beam | 300PLUS-300 | Steel I/Wide Flange | 166 | 307 | 59.3 | 4800 | 0.03 | 223.34
2159 | Story24 | B58 | 310UB46.2 | Beam | 300PLUS-300 | Steel I/Wide Flange | 166 | 307 | 59.3 | 7200 | 0.04 | 335.01
2160 | Story24 | B59 | 310UB46.2 | Beam | 300PLUS-300 | Steel I/Wide Flange | 166 | 307 | 59.3 | 4800 | 0.03 | 223.34
2161 | Story24 | B60 | 250UB37.3 | Beam | 300PLUS-300 | Steel I/Wide Flange | 146 | 256 | 47.5 | 7200 | 0.03 | 268.35
2162 | Story24 | B61 | 250UB37.3 | Beam | 300PLUS-300 | Steel I/Wide Flange | 146 | 256 | 47.5 | 7200 | 0.03 | 268.35
2163 | Story24 | B62 | 310UB46.2 | Beam | 300PLUS-300 | Steel I/Wide Flange | 166 | 307 | 59.3 | 4800 | 0.03 | 223.34
2164 | Story24 | B63 | 310UB46.2 | Beam | 300PLUS-300 | Steel I/Wide Flange | 166 | 307 | 59.3 | 7200 | 0.04 | 335.01
2165 | Story24 | B64 | 310UB46.2 | Beam | 300PLUS-300 | Steel I/Wide Flange | 166 | 307 | 59.3 | 4800 | 0.03 | 223.34
2166 | Story24 | B65 | 310UB46.2 | Beam | 300PLUS-300 | Steel I/Wide Flange | 166 | 307 | 59.3 | 7200 | 0.04 | 335.01
2167 | Story24 | B66 | 310UB46.2 | Beam | 300PLUS-300 | Steel I/Wide Flange | 166 | 307 | 59.3 | 4800 | 0.03 | 223.34
2168 | Story24 | B67 | 310UB46.2 | Beam | 300PLUS-300 | Steel I/Wide Flange | 166 | 307 | 59.3 | 7200 | 0.04 | 335.01
2169 | Story24 | B68 | 310UB46.2 | Beam | 300PLUS-300 | Steel I/Wide Flange | 166 | 307 | 59.3 | 4800 | 0.03 | 223.34
2170 | Story24 | B69 | 310UB46.2 | Beam | 300PLUS-300 | Steel I/Wide Flange | 166 | 307 | 59.3 | 7200 | 0.04 | 335.01
2171 | Story24 | B70 | 310UB46.2 | Beam | 300PLUS-300 | Steel I/Wide Flange | 166 | 307 | 59.3 | 4800 | 0.03 | 223.34
2172 | Story24 | B71 | 310UB46.2 | Beam | 300PLUS-300 | Steel I/Wide Flange | 166 | 307 | 59.3 | 7200 | 0.04 | 335.01
2173 | Story24 | B72 | 310UB46.2 | Beam | 300PLUS-300 | Steel I/Wide Flange | 166 | 307 | 59.3 | 4800 | 0.03 | 223.34
2174 | Story24 | B73 | 310UB46.2 | Beam | 300PLUS-300 | Steel I/Wide Flange | 166 | 307 | 59.3 | 7200 | 0.04 | 335.01
2175 | Story24 | B74 | 310UB46.2 | Beam | 300PLUS-300 | Steel I/Wide Flange | 166 | 307 | 59.3 | 4800 | 0.03 | 223.34
2176 | Story24 | B75 | 250UB37.3 | Beam | 300PLUS-300 | Steel I/Wide Flange | 146 | 256 | 47.5 | 7200 | 0.03 | 268.35
2177 | Story24 | B76 | 250UB37.3 | Beam | 300PLUS-300 | Steel I/Wide Flange | 146 | 256 | 47.5 | 4800 | 0.02 | 178.9
2178 | Story24 | B77 | 250UB37.3 | Beam | 300PLUS-300 | Steel I/Wide Flange | 146 | 256 | 47.5 | 4800 | 0.02 | 178.9
2179 | Story24 | B78 | 250UB37.3 | Beam | 300PLUS-300 | Steel I/Wide Flange | 146 | 256 | 47.5 | 4800 | 0.02 | 178.9
2180 | Story24 | B79 | 250UB37.3 | Beam | 300PLUS-300 | Steel I/Wide Flange | 146 | 256 | 47.5 | 4800 | 0.02 | 178.9
2181 | Story24 | B80 | 250UB37.3 | Beam | 300PLUS-300 | Steel I/Wide Flange | 146 | 256 | 47.5 | 4800 | 0.02 | 178.9
2182 | Story24 | B81 | 250UB37.3 | Beam | 300PLUS-300 | Steel I/Wide Flange | 146 | 256 | 47.5 | 4800 | 0.02 | 178.9
2183 | Story24 | B82 | 250UB37.3 | Beam | 300PLUS-300 | Steel I/Wide Flange | 146 | 256 | 47.5 | 4800 | 0.02 | 178.9
2184 | Story23 | B1 | 250UB37.3 | Beam | 300PLUS-300 | Steel I/Wide Flange | 146 | 256 | 47.5 | 7200 | 0.03 | 268.35
2185 | Story23 | B2 | 250UB37.3 | Beam | 300PLUS-300 | Steel I/Wide Flange | 146 | 256 | 47.5 | 4800 | 0.02 | 178.9
2186 | Story23 | B3 | 310UB46.2 | Beam | 300PLUS-300 | Steel I/Wide Flange | 166 | 307 | 59.3 | 7200 | 0.04 | 335.01
2187 | Story23 | B4 | 250UB37.3 | Beam | 300PLUS-300 | Steel I/Wide Flange | 146 | 256 | 47.5 | 4800 | 0.02 | 178.9
2188 | Story23 | B5 | 310UB46.2 | Beam | 300PLUS-300 | Steel I/Wide Flange | 166 | 307 | 59.3 | 7200 | 0.04 | 335.01
2189 | Story23 | B6 | 250UB37.3 | Beam | 300PLUS-300 | Steel I/Wide Flange | 146 | 256 | 47.5 | 4800 | 0.02 | 178.9
2190 | Story23 | B7 | 310UB46.2 | Beam | 300PLUS-300 | Steel I/Wide Flange | 166 | 307 | 59.3 | 7200 | 0.04 | 335.01
2191 | Story23 | B8 | 250UB37.3 | Beam | 300PLUS-300 | Steel I/Wide Flange | 146 | 256 | 47.5 | 4800 | 0.02 | 178.9
2192 | Story23 | B9 | 310UB46.2 | Beam | 300PLUS-300 | Steel I/Wide Flange | 166 | 307 | 59.3 | 7200 | 0.04 | 335.01
2193 | Story23 | B10 | 250UB37.3 | Beam | 300PLUS-300 | Steel I/Wide Flange | 146 | 256 | 47.5 | 4800 | 0.02 | 178.9
2194 | Story23 | B11 | 310UB46.2 | Beam | 300PLUS-300 | Steel I/Wide Flange | 166 | 307 | 59.3 | 7200 | 0.04 | 335.01
2195 | Story23 | B12 | 250UB37.3 | Beam | 300PLUS-300 | Steel I/Wide Flange | 146 | 256 | 47.5 | 4800 | 0.02 | 178.9
2196 | Story23 | B13 | 310UB46.2 | Beam | 300PLUS-300 | Steel I/Wide Flange | 166 | 307 | 59.3 | 7200 | 0.04 | 335.01
2197 | Story23 | B14 | 250UB37.3 | Beam | 300PLUS-300 | Steel I/Wide Flange | 146 | 256 | 47.5 | 4800 | 0.02 | 178.9
2198 | Story23 | B15 | 250UB37.3 | Beam | 300PLUS-300 | Steel I/Wide Flange | 146 | 256 | 47.5 | 7200 | 0.03 | 268.35
2199 | Story23 | B16 | 250UB37.3 | Beam | 300PLUS-300 | Steel I/Wide Flange | 146 | 256 | 47.5 | 7200 | 0.03 | 268.35
2200 | Story23 | B17 | 310UB46.2 | Beam | 300PLUS-300 | Steel I/Wide Flange | 166 | 307 | 59.3 | 4800 | 0.03 | 223.34
2201 | Story23 | B18 | 310UB46.2 | Beam | 300PLUS-300 | Steel I/Wide Flange | 166 | 307 | 59.3 | 7200 | 0.04 | 335.01
2202 | Story23 | B19 | 310UB46.2 | Beam | 300PLUS-300 | Steel I/Wide Flange | 166 | 307 | 59.3 | 4800 | 0.03 | 223.34
2203 | Story23 | B20 | 310UB46.2 | Beam | 300PLUS-300 | Steel I/Wide Flange | 166 | 307 | 59.3 | 7200 | 0.04 | 335.01
2204 | Story23 | B21 | 310UB46.2 | Beam | 300PLUS-300 | Steel I/Wide Flange | 166 | 307 | 59.3 | 4800 | 0.03 | 223.34
2205 | Story23 | B22 | 310UB46.2 | Beam | 300PLUS-300 | Steel I/Wide Flange | 166 | 307 | 59.3 | 7200 | 0.04 | 335.01
2206 | Story23 | B23 | 310UB46.2 | Beam | 300PLUS-300 | Steel I/Wide Flange | 166 | 307 | 59.3 | 4800 | 0.03 | 223.34
2207 | Story23 | B24 | 310UB46.2 | Beam | 300PLUS-300 | Steel I/Wide Flange | 166 | 307 | 59.3 | 7200 | 0.04 | 335.01
2208 | Story23 | B25 | 310UB46.2 | Beam | 300PLUS-300 | Steel I/Wide Flange | 166 | 307 | 59.3 | 4800 | 0.03 | 223.34
2209 | Story23 | B26 | 310UB46.2 | Beam | 300PLUS-300 | Steel I/Wide Flange | 166 | 307 | 59.3 | 7200 | 0.04 | 335.01
2210 | Story23 | B27 | 310UB46.2 | Beam | 300PLUS-300 | Steel I/Wide Flange | 166 | 307 | 59.3 | 4800 | 0.03 | 223.34
2211 | Story23 | B28 | 310UB46.2 | Beam | 300PLUS-300 | Steel I/Wide Flange | 166 | 307 | 59.3 | 7200 | 0.04 | 335.01
2212 | Story23 | B29 | 310UB46.2 | Beam | 300PLUS-300 | Steel I/Wide Flange | 166 | 307 | 59.3 | 4800 | 0.03 | 223.34
2213 | Story23 | B30 | 250UB37.3 | Beam | 300PLUS-300 | Steel I/Wide Flange | 146 | 256 | 47.5 | 7200 | 0.03 | 268.35
2214 | Story23 | B31 | 250UB37.3 | Beam | 300PLUS-300 | Steel I/Wide Flange | 146 | 256 | 47.5 | 7200 | 0.03 | 268.35
2215 | Story23 | B32 | 310UB46.2 | Beam | 300PLUS-300 | Steel I/Wide Flange | 166 | 307 | 59.3 | 4800 | 0.03 | 223.34
2216 | Story23 | B33 | 310UB46.2 | Beam | 300PLUS-300 | Steel I/Wide Flange | 166 | 307 | 59.3 | 7200 | 0.04 | 335.01
2217 | Story23 | B34 | 310UB46.2 | Beam | 300PLUS-300 | Steel I/Wide Flange | 166 | 307 | 59.3 | 4800 | 0.03 | 223.34
2218 | Story23 | B35 | 310UB46.2 | Beam | 300PLUS-300 | Steel I/Wide Flange | 166 | 307 | 59.3 | 7200 | 0.04 | 335.01
2219 | Story23 | B36 | 310UB46.2 | Beam | 300PLUS-300 | Steel I/Wide Flange | 166 | 307 | 59.3 | 4800 | 0.03 | 223.34
2220 | Story23 | B40 | 310UB46.2 | Beam | 300PLUS-300 | Steel I/Wide Flange | 166 | 307 | 59.3 | 4800 | 0.03 | 223.34
2221 | Story23 | B41 | 310UB46.2 | Beam | 300PLUS-300 | Steel I/Wide Flange | 166 | 307 | 59.3 | 7200 | 0.04 | 335.01
2222 | Story23 | B42 | 310UB46.2 | Beam | 300PLUS-300 | Steel I/Wide Flange | 166 | 307 | 59.3 | 4800 | 0.03 | 223.34
2223 | Story23 | B43 | 310UB46.2 | Beam | 300PLUS-300 | Steel I/Wide Flange | 166 | 307 | 59.3 | 7200 | 0.04 | 335.01
2224 | Story23 | B44 | 310UB46.2 | Beam | 300PLUS-300 | Steel I/Wide Flange | 166 | 307 | 59.3 | 4800 | 0.03 | 223.34
2225 | Story23 | B45 | 250UB37.3 | Beam | 300PLUS-300 | Steel I/Wide Flange | 146 | 256 | 47.5 | 7200 | 0.03 | 268.35
2226 | Story23 | B46 | 250UB37.3 | Beam | 300PLUS-300 | Steel I/Wide Flange | 146 | 256 | 47.5 | 7200 | 0.03 | 268.35
2227 | Story23 | B47 | 310UB46.2 | Beam | 300PLUS-300 | Steel I/Wide Flange | 166 | 307 | 59.3 | 4800 | 0.03 | 223.34
2228 | Story23 | B48 | 310UB46.2 | Beam | 300PLUS-300 | Steel I/Wide Flange | 166 | 307 | 59.3 | 7200 | 0.04 | 335.01
2229 | Story23 | B49 | 310UB46.2 | Beam | 300PLUS-300 | Steel I/Wide Flange | 166 | 307 | 59.3 | 4800 | 0.03 | 223.34
2230 | Story23 | B50 | 310UB46.2 | Beam | 300PLUS-300 | Steel I/Wide Flange | 166 | 307 | 59.3 | 7200 | 0.04 | 335.01
2231 | Story23 | B51 | 310UB46.2 | Beam | 300PLUS-300 | Steel I/Wide Flange | 166 | 307 | 59.3 | 4800 | 0.03 | 223.34
2232 | Story23 | B52 | 310UB46.2 | Beam | 300PLUS-300 | Steel I/Wide Flange | 166 | 307 | 59.3 | 7200 | 0.04 | 335.01
2233 | Story23 | B54 | 310UB46.2 | Beam | 300PLUS-300 | Steel I/Wide Flange | 166 | 307 | 59.3 | 7200 | 0.04 | 335.01
2234 | Story23 | B55 | 310UB46.2 | Beam | 300PLUS-300 | Steel I/Wide Flange | 166 | 307 | 59.3 | 4800 | 0.03 | 223.34
2235 | Story23 | B56 | 310UB46.2 | Beam | 300PLUS-300 | Steel I/Wide Flange | 166 | 307 | 59.3 | 7200 | 0.04 | 335.01
2236 | Story23 | B57 | 310UB46.2 | Beam | 300PLUS-300 | Steel I/Wide Flange | 166 | 307 | 59.3 | 4800 | 0.03 | 223.34
2237 | Story23 | B58 | 310UB46.2 | Beam | 300PLUS-300 | Steel I/Wide Flange | 166 | 307 | 59.3 | 7200 | 0.04 | 335.01
2238 | Story23 | B59 | 310UB46.2 | Beam | 300PLUS-300 | Steel I/Wide Flange | 166 | 307 | 59.3 | 4800 | 0.03 | 223.34
2239 | Story23 | B60 | 250UB37.3 | Beam | 300PLUS-300 | Steel I/Wide Flange | 146 | 256 | 47.5 | 7200 | 0.03 | 268.35
2240 | Story23 | B61 | 250UB37.3 | Beam | 300PLUS-300 | Steel I/Wide Flange | 146 | 256 | 47.5 | 7200 | 0.03 | 268.35
2241 | Story23 | B62 | 310UB46.2 | Beam | 300PLUS-300 | Steel I/Wide Flange | 166 | 307 | 59.3 | 4800 | 0.03 | 223.34
2242 | Story23 | B63 | 310UB46.2 | Beam | 300PLUS-300 | Steel I/Wide Flange | 166 | 307 | 59.3 | 7200 | 0.04 | 335.01
2243 | Story23 | B64 | 310UB46.2 | Beam | 300PLUS-300 | Steel I/Wide Flange | 166 | 307 | 59.3 | 4800 | 0.03 | 223.34
2244 | Story23 | B65 | 310UB46.2 | Beam | 300PLUS-300 | Steel I/Wide Flange | 166 | 307 | 59.3 | 7200 | 0.04 | 335.01
2245 | Story23 | B66 | 310UB46.2 | Beam | 300PLUS-300 | Steel I/Wide Flange | 166 | 307 | 59.3 | 4800 | 0.03 | 223.34
2246 | Story23 | B67 | 310UB46.2 | Beam | 300PLUS-300 | Steel I/Wide Flange | 166 | 307 | 59.3 | 7200 | 0.04 | 335.01
2247 | Story23 | B68 | 310UB46.2 | Beam | 300PLUS-300 | Steel I/Wide Flange | 166 | 307 | 59.3 | 4800 | 0.03 | 223.34
2248 | Story23 | B69 | 310UB46.2 | Beam | 300PLUS-300 | Steel I/Wide Flange | 166 | 307 | 59.3 | 7200 | 0.04 | 335.01
2249 | Story23 | B70 | 310UB46.2 | Beam | 300PLUS-300 | Steel I/Wide Flange | 166 | 307 | 59.3 | 4800 | 0.03 | 223.34
2250 | Story23 | B71 | 310UB46.2 | Beam | 300PLUS-300 | Steel I/Wide Flange | 166 | 307 | 59.3 | 7200 | 0.04 | 335.01
2251 | Story23 | B72 | 310UB46.2 | Beam | 300PLUS-300 | Steel I/Wide Flange | 166 | 307 | 59.3 | 4800 | 0.03 | 223.34
2252 | Story23 | B73 | 310UB46.2 | Beam | 300PLUS-300 | Steel I/Wide Flange | 166 | 307 | 59.3 | 7200 | 0.04 | 335.01
2253 | Story23 | B74 | 310UB46.2 | Beam | 300PLUS-300 | Steel I/Wide Flange | 166 | 307 | 59.3 | 4800 | 0.03 | 223.34
2254 | Story23 | B75 | 250UB37.3 | Beam | 300PLUS-300 | Steel I/Wide Flange | 146 | 256 | 47.5 | 7200 | 0.03 | 268.35
2255 | Story23 | B76 | 250UB37.3 | Beam | 300PLUS-300 | Steel I/Wide Flange | 146 | 256 | 47.5 | 4800 | 0.02 | 178.9
2256 | Story23 | B77 | 250UB37.3 | Beam | 300PLUS-300 | Steel I/Wide Flange | 146 | 256 | 47.5 | 4800 | 0.02 | 178.9
2257 | Story23 | B78 | 250UB37.3 | Beam | 300PLUS-300 | Steel I/Wide Flange | 146 | 256 | 47.5 | 4800 | 0.02 | 178.9
2258 | Story23 | B79 | 250UB37.3 | Beam | 300PLUS-300 | Steel I/Wide Flange | 146 | 256 | 47.5 | 4800 | 0.02 | 178.9
2259 | Story23 | B80 | 250UB37.3 | Beam | 300PLUS-300 | Steel I/Wide Flange | 146 | 256 | 47.5 | 4800 | 0.02 | 178.9
2260 | Story23 | B81 | 250UB37.3 | Beam | 300PLUS-300 | Steel I/Wide Flange | 146 | 256 | 47.5 | 4800 | 0.02 | 178.9
2261 | Story23 | B82 | 250UB37.3 | Beam | 300PLUS-300 | Steel I/Wide Flange | 146 | 256 | 47.5 | 4800 | 0.02 | 178.9
2262 | Story22 | B1 | 250UB37.3 | Beam | 300PLUS-300 | Steel I/Wide Flange | 146 | 256 | 47.5 | 7200 | 0.03 | 268.35
2263 | Story22 | B2 | 250UB37.3 | Beam | 300PLUS-300 | Steel I/Wide Flange | 146 | 256 | 47.5 | 4800 | 0.02 | 178.9
2264 | Story22 | B3 | 310UB46.2 | Beam | 300PLUS-300 | Steel I/Wide Flange | 166 | 307 | 59.3 | 7200 | 0.04 | 335.01
2265 | Story22 | B4 | 250UB37.3 | Beam | 300PLUS-300 | Steel I/Wide Flange | 146 | 256 | 47.5 | 4800 | 0.02 | 178.9
2266 | Story22 | B5 | 310UB46.2 | Beam | 300PLUS-300 | Steel I/Wide Flange | 166 | 307 | 59.3 | 7200 | 0.04 | 335.01
2267 | Story22 | B6 | 250UB37.3 | Beam | 300PLUS-300 | Steel I/Wide Flange | 146 | 256 | 47.5 | 4800 | 0.02 | 178.9
2268 | Story22 | B7 | 310UB46.2 | Beam | 300PLUS-300 | Steel I/Wide Flange | 166 | 307 | 59.3 | 7200 | 0.04 | 335.01
2269 | Story22 | B8 | 250UB37.3 | Beam | 300PLUS-300 | Steel I/Wide Flange | 146 | 256 | 47.5 | 4800 | 0.02 | 178.9
2270 | Story22 | B9 | 310UB46.2 | Beam | 300PLUS-300 | Steel I/Wide Flange | 166 | 307 | 59.3 | 7200 | 0.04 | 335.01
2271 | Story22 | B10 | 250UB37.3 | Beam | 300PLUS-300 | Steel I/Wide Flange | 146 | 256 | 47.5 | 4800 | 0.02 | 178.9
2272 | Story22 | B11 | 310UB46.2 | Beam | 300PLUS-300 | Steel I/Wide Flange | 166 | 307 | 59.3 | 7200 | 0.04 | 335.01
2273 | Story22 | B12 | 250UB37.3 | Beam | 300PLUS-300 | Steel I/Wide Flange | 146 | 256 | 47.5 | 4800 | 0.02 | 178.9
2274 | Story22 | B13 | 310UB46.2 | Beam | 300PLUS-300 | Steel I/Wide Flange | 166 | 307 | 59.3 | 7200 | 0.04 | 335.01
2275 | Story22 | B14 | 250UB37.3 | Beam | 300PLUS-300 | Steel I/Wide Flange | 146 | 256 | 47.5 | 4800 | 0.02 | 178.9
2276 | Story22 | B15 | 250UB37.3 | Beam | 300PLUS-300 | Steel I/Wide Flange | 146 | 256 | 47.5 | 7200 | 0.03 | 268.35
2277 | Story22 | B16 | 250UB37.3 | Beam | 300PLUS-300 | Steel I/Wide Flange | 146 | 256 | 47.5 | 7200 | 0.03 | 268.35
2278 | Story22 | B17 | 310UB46.2 | Beam | 300PLUS-300 | Steel I/Wide Flange | 166 | 307 | 59.3 | 4800 | 0.03 | 223.34
2279 | Story22 | B18 | 310UB46.2 | Beam | 300PLUS-300 | Steel I/Wide Flange | 166 | 307 | 59.3 | 7200 | 0.04 | 335.01
2280 | Story22 | B19 | 310UB46.2 | Beam | 300PLUS-300 | Steel I/Wide Flange | 166 | 307 | 59.3 | 4800 | 0.03 | 223.34
2281 | Story22 | B20 | 310UB46.2 | Beam | 300PLUS-300 | Steel I/Wide Flange | 166 | 307 | 59.3 | 7200 | 0.04 | 335.01
2282 | Story22 | B21 | 310UB46.2 | Beam | 300PLUS-300 | Steel I/Wide Flange | 166 | 307 | 59.3 | 4800 | 0.03 | 223.34
2283 | Story22 | B22 | 310UB46.2 | Beam | 300PLUS-300 | Steel I/Wide Flange | 166 | 307 | 59.3 | 7200 | 0.04 | 335.01
2284 | Story22 | B23 | 310UB46.2 | Beam | 300PLUS-300 | Steel I/Wide Flange | 166 | 307 | 59.3 | 4800 | 0.03 | 223.34
2285 | Story22 | B24 | 310UB46.2 | Beam | 300PLUS-300 | Steel I/Wide Flange | 166 | 307 | 59.3 | 7200 | 0.04 | 335.01
2286 | Story22 | B25 | 310UB46.2 | Beam | 300PLUS-300 | Steel I/Wide Flange | 166 | 307 | 59.3 | 4800 | 0.03 | 223.34
2287 | Story22 | B26 | 310UB46.2 | Beam | 300PLUS-300 | Steel I/Wide Flange | 166 | 307 | 59.3 | 7200 | 0.04 | 335.01
2288 | Story22 | B27 | 310UB46.2 | Beam | 300PLUS-300 | Steel I/Wide Flange | 166 | 307 | 59.3 | 4800 | 0.03 | 223.34
2289 | Story22 | B28 | 310UB46.2 | Beam | 300PLUS-300 | Steel I/Wide Flange | 166 | 307 | 59.3 | 7200 | 0.04 | 335.01
2290 | Story22 | B29 | 310UB46.2 | Beam | 300PLUS-300 | Steel I/Wide Flange | 166 | 307 | 59.3 | 4800 | 0.03 | 223.34
2291 | Story22 | B30 | 250UB37.3 | Beam | 300PLUS-300 | Steel I/Wide Flange | 146 | 256 | 47.5 | 7200 | 0.03 | 268.35
2292 | Story22 | B31 | 250UB37.3 | Beam | 300PLUS-300 | Steel I/Wide Flange | 146 | 256 | 47.5 | 7200 | 0.03 | 268.35
2293 | Story22 | B32 | 310UB46.2 | Beam | 300PLUS-300 | Steel I/Wide Flange | 166 | 307 | 59.3 | 4800 | 0.03 | 223.34
2294 | Story22 | B33 | 310UB46.2 | Beam | 300PLUS-300 | Steel I/Wide Flange | 166 | 307 | 59.3 | 7200 | 0.04 | 335.01
2295 | Story22 | B34 | 310UB46.2 | Beam | 300PLUS-300 | Steel I/Wide Flange | 166 | 307 | 59.3 | 4800 | 0.03 | 223.34
2296 | Story22 | B35 | 310UB46.2 | Beam | 300PLUS-300 | Steel I/Wide Flange | 166 | 307 | 59.3 | 7200 | 0.04 | 335.01
2297 | Story22 | B36 | 310UB46.2 | Beam | 300PLUS-300 | Steel I/Wide Flange | 166 | 307 | 59.3 | 4800 | 0.03 | 223.34
2298 | Story22 | B40 | 310UB46.2 | Beam | 300PLUS-300 | Steel I/Wide Flange | 166 | 307 | 59.3 | 4800 | 0.03 | 223.34
2299 | Story22 | B41 | 310UB46.2 | Beam | 300PLUS-300 | Steel I/Wide Flange | 166 | 307 | 59.3 | 7200 | 0.04 | 335.01
2300 | Story22 | B42 | 310UB46.2 | Beam | 300PLUS-300 | Steel I/Wide Flange | 166 | 307 | 59.3 | 4800 | 0.03 | 223.34
2301 | Story22 | B43 | 310UB46.2 | Beam | 300PLUS-300 | Steel I/Wide Flange | 166 | 307 | 59.3 | 7200 | 0.04 | 335.01
2302 | Story22 | B44 | 310UB46.2 | Beam | 300PLUS-300 | Steel I/Wide Flange | 166 | 307 | 59.3 | 4800 | 0.03 | 223.34
2303 | Story22 | B45 | 250UB37.3 | Beam | 300PLUS-300 | Steel I/Wide Flange | 146 | 256 | 47.5 | 7200 | 0.03 | 268.35
2304 | Story22 | B46 | 250UB37.3 | Beam | 300PLUS-300 | Steel I/Wide Flange | 146 | 256 | 47.5 | 7200 | 0.03 | 268.35
2305 | Story22 | B47 | 310UB46.2 | Beam | 300PLUS-300 | Steel I/Wide Flange | 166 | 307 | 59.3 | 4800 | 0.03 | 223.34
2306 | Story22 | B48 | 310UB46.2 | Beam | 300PLUS-300 | Steel I/Wide Flange | 166 | 307 | 59.3 | 7200 | 0.04 | 335.01
2307 | Story22 | B49 | 310UB46.2 | Beam | 300PLUS-300 | Steel I/Wide Flange | 166 | 307 | 59.3 | 4800 | 0.03 | 223.34
2308 | Story22 | B50 | 310UB46.2 | Beam | 300PLUS-300 | Steel I/Wide Flange | 166 | 307 | 59.3 | 7200 | 0.04 | 335.01
2309 | Story22 | B51 | 310UB46.2 | Beam | 300PLUS-300 | Steel I/Wide Flange | 166 | 307 | 59.3 | 4800 | 0.03 | 223.34
2310 | Story22 | B52 | 310UB46.2 | Beam | 300PLUS-300 | Steel I/Wide Flange | 166 | 307 | 59.3 | 7200 | 0.04 | 335.01
2311 | Story22 | B54 | 310UB46.2 | Beam | 300PLUS-300 | Steel I/Wide Flange | 166 | 307 | 59.3 | 7200 | 0.04 | 335.01
2312 | Story22 | B55 | 310UB46.2 | Beam | 300PLUS-300 | Steel I/Wide Flange | 166 | 307 | 59.3 | 4800 | 0.03 | 223.34
2313 | Story22 | B56 | 310UB46.2 | Beam | 300PLUS-300 | Steel I/Wide Flange | 166 | 307 | 59.3 | 7200 | 0.04 | 335.01
2314 | Story22 | B57 | 310UB46.2 | Beam | 300PLUS-300 | Steel I/Wide Flange | 166 | 307 | 59.3 | 4800 | 0.03 | 223.34
2315 | Story22 | B58 | 310UB46.2 | Beam | 300PLUS-300 | Steel I/Wide Flange | 166 | 307 | 59.3 | 7200 | 0.04 | 335.01
2316 | Story22 | B59 | 310UB46.2 | Beam | 300PLUS-300 | Steel I/Wide Flange | 166 | 307 | 59.3 | 4800 | 0.03 | 223.34
2317 | Story22 | B60 | 250UB37.3 | Beam | 300PLUS-300 | Steel I/Wide Flange | 146 | 256 | 47.5 | 7200 | 0.03 | 268.35
2318 | Story22 | B61 | 250UB37.3 | Beam | 300PLUS-300 | Steel I/Wide Flange | 146 | 256 | 47.5 | 7200 | 0.03 | 268.35
2319 | Story22 | B62 | 310UB46.2 | Beam | 300PLUS-300 | Steel I/Wide Flange | 166 | 307 | 59.3 | 4800 | 0.03 | 223.34
2320 | Story22 | B63 | 310UB46.2 | Beam | 300PLUS-300 | Steel I/Wide Flange | 166 | 307 | 59.3 | 7200 | 0.04 | 335.01
2321 | Story22 | B64 | 310UB46.2 | Beam | 300PLUS-300 | Steel I/Wide Flange | 166 | 307 | 59.3 | 4800 | 0.03 | 223.34
2322 | Story22 | B65 | 310UB46.2 | Beam | 300PLUS-300 | Steel I/Wide Flange | 166 | 307 | 59.3 | 7200 | 0.04 | 335.01
2323 | Story22 | B66 | 310UB46.2 | Beam | 300PLUS-300 | Steel I/Wide Flange | 166 | 307 | 59.3 | 4800 | 0.03 | 223.34
2324 | Story22 | B67 | 310UB46.2 | Beam | 300PLUS-300 | Steel I/Wide Flange | 166 | 307 | 59.3 | 7200 | 0.04 | 335.01
2325 | Story22 | B68 | 310UB46.2 | Beam | 300PLUS-300 | Steel I/Wide Flange | 166 | 307 | 59.3 | 4800 | 0.03 | 223.34
2326 | Story22 | B69 | 310UB46.2 | Beam | 300PLUS-300 | Steel I/Wide Flange | 166 | 307 | 59.3 | 7200 | 0.04 | 335.01
2327 | Story22 | B70 | 310UB46.2 | Beam | 300PLUS-300 | Steel I/Wide Flange | 166 | 307 | 59.3 | 4800 | 0.03 | 223.34
2328 | Story22 | B71 | 310UB46.2 | Beam | 300PLUS-300 | Steel I/Wide Flange | 166 | 307 | 59.3 | 7200 | 0.04 | 335.01
2329 | Story22 | B72 | 310UB46.2 | Beam | 300PLUS-300 | Steel I/Wide Flange | 166 | 307 | 59.3 | 4800 | 0.03 | 223.34
2330 | Story22 | B73 | 310UB46.2 | Beam | 300PLUS-300 | Steel I/Wide Flange | 166 | 307 | 59.3 | 7200 | 0.04 | 335.01
2331 | Story22 | B74 | 310UB46.2 | Beam | 300PLUS-300 | Steel I/Wide Flange | 166 | 307 | 59.3 | 4800 | 0.03 | 223.34
2332 | Story22 | B75 | 250UB37.3 | Beam | 300PLUS-300 | Steel I/Wide Flange | 146 | 256 | 47.5 | 7200 | 0.03 | 268.35
2333 | Story22 | B76 | 250UB37.3 | Beam | 300PLUS-300 | Steel I/Wide Flange | 146 | 256 | 47.5 | 4800 | 0.02 | 178.9
2334 | Story22 | B77 | 250UB37.3 | Beam | 300PLUS-300 | Steel I/Wide Flange | 146 | 256 | 47.5 | 4800 | 0.02 | 178.9
2335 | Story22 | B78 | 250UB37.3 | Beam | 300PLUS-300 | Steel I/Wide Flange | 146 | 256 | 47.5 | 4800 | 0.02 | 178.9
2336 | Story22 | B79 | 250UB37.3 | Beam | 300PLUS-300 | Steel I/Wide Flange | 146 | 256 | 47.5 | 4800 | 0.02 | 178.9
2337 | Story22 | B80 | 250UB37.3 | Beam | 300PLUS-300 | Steel I/Wide Flange | 146 | 256 | 47.5 | 4800 | 0.02 | 178.9
2338 | Story22 | B81 | 250UB37.3 | Beam | 300PLUS-300 | Steel I/Wide Flange | 146 | 256 | 47.5 | 4800 | 0.02 | 178.9
2339 | Story22 | B82 | 250UB37.3 | Beam | 300PLUS-300 | Steel I/Wide Flange | 146 | 256 | 47.5 | 4800 | 0.02 | 178.9
2340 | Story21 | B1 | 250UB37.3 | Beam | 300PLUS-300 | Steel I/Wide Flange | 146 | 256 | 47.5 | 7200 | 0.03 | 268.35
2341 | Story21 | B2 | 250UB37.3 | Beam | 300PLUS-300 | Steel I/Wide Flange | 146 | 256 | 47.5 | 4800 | 0.02 | 178.9
2342 | Story21 | B3 | 310UB46.2 | Beam | 300PLUS-300 | Steel I/Wide Flange | 166 | 307 | 59.3 | 7200 | 0.04 | 335.01
2343 | Story21 | B4 | 250UB37.3 | Beam | 300PLUS-300 | Steel I/Wide Flange | 146 | 256 | 47.5 | 4800 | 0.02 | 178.9
2344 | Story21 | B5 | 310UB46.2 | Beam | 300PLUS-300 | Steel I/Wide Flange | 166 | 307 | 59.3 | 7200 | 0.04 | 335.01
2345 | Story21 | B6 | 250UB37.3 | Beam | 300PLUS-300 | Steel I/Wide Flange | 146 | 256 | 47.5 | 4800 | 0.02 | 178.9
2346 | Story21 | B7 | 310UB46.2 | Beam | 300PLUS-300 | Steel I/Wide Flange | 166 | 307 | 59.3 | 7200 | 0.04 | 335.01
2347 | Story21 | B8 | 250UB37.3 | Beam | 300PLUS-300 | Steel I/Wide Flange | 146 | 256 | 47.5 | 4800 | 0.02 | 178.9
2348 | Story21 | B9 | 310UB46.2 | Beam | 300PLUS-300 | Steel I/Wide Flange | 166 | 307 | 59.3 | 7200 | 0.04 | 335.01
2349 | Story21 | B10 | 250UB37.3 | Beam | 300PLUS-300 | Steel I/Wide Flange | 146 | 256 | 47.5 | 4800 | 0.02 | 178.9
2350 | Story21 | B11 | 310UB46.2 | Beam | 300PLUS-300 | Steel I/Wide Flange | 166 | 307 | 59.3 | 7200 | 0.04 | 335.01
2351 | Story21 | B12 | 250UB37.3 | Beam | 300PLUS-300 | Steel I/Wide Flange | 146 | 256 | 47.5 | 4800 | 0.02 | 178.9
2352 | Story21 | B13 | 310UB46.2 | Beam | 300PLUS-300 | Steel I/Wide Flange | 166 | 307 | 59.3 | 7200 | 0.04 | 335.01
2353 | Story21 | B14 | 250UB37.3 | Beam | 300PLUS-300 | Steel I/Wide Flange | 146 | 256 | 47.5 | 4800 | 0.02 | 178.9
2354 | Story21 | B15 | 250UB37.3 | Beam | 300PLUS-300 | Steel I/Wide Flange | 146 | 256 | 47.5 | 7200 | 0.03 | 268.35
2355 | Story21 | B16 | 250UB37.3 | Beam | 300PLUS-300 | Steel I/Wide Flange | 146 | 256 | 47.5 | 7200 | 0.03 | 268.35
2356 | Story21 | B17 | 310UB46.2 | Beam | 300PLUS-300 | Steel I/Wide Flange | 166 | 307 | 59.3 | 4800 | 0.03 | 223.34
2357 | Story21 | B18 | 310UB46.2 | Beam | 300PLUS-300 | Steel I/Wide Flange | 166 | 307 | 59.3 | 7200 | 0.04 | 335.01
2358 | Story21 | B19 | 310UB46.2 | Beam | 300PLUS-300 | Steel I/Wide Flange | 166 | 307 | 59.3 | 4800 | 0.03 | 223.34
2359 | Story21 | B20 | 310UB46.2 | Beam | 300PLUS-300 | Steel I/Wide Flange | 166 | 307 | 59.3 | 7200 | 0.04 | 335.01
2360 | Story21 | B21 | 310UB46.2 | Beam | 300PLUS-300 | Steel I/Wide Flange | 166 | 307 | 59.3 | 4800 | 0.03 | 223.34
2361 | Story21 | B22 | 310UB46.2 | Beam | 300PLUS-300 | Steel I/Wide Flange | 166 | 307 | 59.3 | 7200 | 0.04 | 335.01
2362 | Story21 | B23 | 310UB46.2 | Beam | 300PLUS-300 | Steel I/Wide Flange | 166 | 307 | 59.3 | 4800 | 0.03 | 223.34
2363 | Story21 | B24 | 310UB46.2 | Beam | 300PLUS-300 | Steel I/Wide Flange | 166 | 307 | 59.3 | 7200 | 0.04 | 335.01
2364 | Story21 | B25 | 310UB46.2 | Beam | 300PLUS-300 | Steel I/Wide Flange | 166 | 307 | 59.3 | 4800 | 0.03 | 223.34
2365 | Story21 | B26 | 310UB46.2 | Beam | 300PLUS-300 | Steel I/Wide Flange | 166 | 307 | 59.3 | 7200 | 0.04 | 335.01
2366 | Story21 | B27 | 310UB46.2 | Beam | 300PLUS-300 | Steel I/Wide Flange | 166 | 307 | 59.3 | 4800 | 0.03 | 223.34
2367 | Story21 | B28 | 310UB46.2 | Beam | 300PLUS-300 | Steel I/Wide Flange | 166 | 307 | 59.3 | 7200 | 0.04 | 335.01
2368 | Story21 | B29 | 310UB46.2 | Beam | 300PLUS-300 | Steel I/Wide Flange | 166 | 307 | 59.3 | 4800 | 0.03 | 223.34
2369 | Story21 | B30 | 250UB37.3 | Beam | 300PLUS-300 | Steel I/Wide Flange | 146 | 256 | 47.5 | 7200 | 0.03 | 268.35
2370 | Story21 | B31 | 250UB37.3 | Beam | 300PLUS-300 | Steel I/Wide Flange | 146 | 256 | 47.5 | 7200 | 0.03 | 268.35
2371 | Story21 | B32 | 310UB46.2 | Beam | 300PLUS-300 | Steel I/Wide Flange | 166 | 307 | 59.3 | 4800 | 0.03 | 223.34
2372 | Story21 | B33 | 310UB46.2 | Beam | 300PLUS-300 | Steel I/Wide Flange | 166 | 307 | 59.3 | 7200 | 0.04 | 335.01
2373 | Story21 | B34 | 310UB46.2 | Beam | 300PLUS-300 | Steel I/Wide Flange | 166 | 307 | 59.3 | 4800 | 0.03 | 223.34
2374 | Story21 | B35 | 310UB46.2 | Beam | 300PLUS-300 | Steel I/Wide Flange | 166 | 307 | 59.3 | 7200 | 0.04 | 335.01
2375 | Story21 | B36 | 310UB46.2 | Beam | 300PLUS-300 | Steel I/Wide Flange | 166 | 307 | 59.3 | 4800 | 0.03 | 223.34
2376 | Story21 | B40 | 310UB46.2 | Beam | 300PLUS-300 | Steel I/Wide Flange | 166 | 307 | 59.3 | 4800 | 0.03 | 223.34
2377 | Story21 | B41 | 310UB46.2 | Beam | 300PLUS-300 | Steel I/Wide Flange | 166 | 307 | 59.3 | 7200 | 0.04 | 335.01
2378 | Story21 | B42 | 310UB46.2 | Beam | 300PLUS-300 | Steel I/Wide Flange | 166 | 307 | 59.3 | 4800 | 0.03 | 223.34
2379 | Story21 | B43 | 310UB46.2 | Beam | 300PLUS-300 | Steel I/Wide Flange | 166 | 307 | 59.3 | 7200 | 0.04 | 335.01
2380 | Story21 | B44 | 310UB46.2 | Beam | 300PLUS-300 | Steel I/Wide Flange | 166 | 307 | 59.3 | 4800 | 0.03 | 223.34
2381 | Story21 | B45 | 250UB37.3 | Beam | 300PLUS-300 | Steel I/Wide Flange | 146 | 256 | 47.5 | 7200 | 0.03 | 268.35
2382 | Story21 | B46 | 250UB37.3 | Beam | 300PLUS-300 | Steel I/Wide Flange | 146 | 256 | 47.5 | 7200 | 0.03 | 268.35
2383 | Story21 | B47 | 310UB46.2 | Beam | 300PLUS-300 | Steel I/Wide Flange | 166 | 307 | 59.3 | 4800 | 0.03 | 223.34
2384 | Story21 | B48 | 310UB46.2 | Beam | 300PLUS-300 | Steel I/Wide Flange | 166 | 307 | 59.3 | 7200 | 0.04 | 335.01
2385 | Story21 | B49 | 310UB46.2 | Beam | 300PLUS-300 | Steel I/Wide Flange | 166 | 307 | 59.3 | 4800 | 0.03 | 223.34
2386 | Story21 | B50 | 310UB46.2 | Beam | 300PLUS-300 | Steel I/Wide Flange | 166 | 307 | 59.3 | 7200 | 0.04 | 335.01
2387 | Story21 | B51 | 310UB46.2 | Beam | 300PLUS-300 | Steel I/Wide Flange | 166 | 307 | 59.3 | 4800 | 0.03 | 223.34
2388 | Story21 | B52 | 310UB46.2 | Beam | 300PLUS-300 | Steel I/Wide Flange | 166 | 307 | 59.3 | 7200 | 0.04 | 335.01
2389 | Story21 | B54 | 310UB46.2 | Beam | 300PLUS-300 | Steel I/Wide Flange | 166 | 307 | 59.3 | 7200 | 0.04 | 335.01
2390 | Story21 | B55 | 310UB46.2 | Beam | 300PLUS-300 | Steel I/Wide Flange | 166 | 307 | 59.3 | 4800 | 0.03 | 223.34
2391 | Story21 | B56 | 310UB46.2 | Beam | 300PLUS-300 | Steel I/Wide Flange | 166 | 307 | 59.3 | 7200 | 0.04 | 335.01
2392 | Story21 | B57 | 310UB46.2 | Beam | 300PLUS-300 | Steel I/Wide Flange | 166 | 307 | 59.3 | 4800 | 0.03 | 223.34
2393 | Story21 | B58 | 310UB46.2 | Beam | 300PLUS-300 | Steel I/Wide Flange | 166 | 307 | 59.3 | 7200 | 0.04 | 335.01
2394 | Story21 | B59 | 310UB46.2 | Beam | 300PLUS-300 | Steel I/Wide Flange | 166 | 307 | 59.3 | 4800 | 0.03 | 223.34
2395 | Story21 | B60 | 250UB37.3 | Beam | 300PLUS-300 | Steel I/Wide Flange | 146 | 256 | 47.5 | 7200 | 0.03 | 268.35
2396 | Story21 | B61 | 250UB37.3 | Beam | 300PLUS-300 | Steel I/Wide Flange | 146 | 256 | 47.5 | 7200 | 0.03 | 268.35
2397 | Story21 | B62 | 310UB46.2 | Beam | 300PLUS-300 | Steel I/Wide Flange | 166 | 307 | 59.3 | 4800 | 0.03 | 223.34
2398 | Story21 | B63 | 310UB46.2 | Beam | 300PLUS-300 | Steel I/Wide Flange | 166 | 307 | 59.3 | 7200 | 0.04 | 335.01
2399 | Story21 | B64 | 310UB46.2 | Beam | 300PLUS-300 | Steel I/Wide Flange | 166 | 307 | 59.3 | 4800 | 0.03 | 223.34
2400 | Story21 | B65 | 310UB46.2 | Beam | 300PLUS-300 | Steel I/Wide Flange | 166 | 307 | 59.3 | 7200 | 0.04 | 335.01
2401 | Story21 | B66 | 310UB46.2 | Beam | 300PLUS-300 | Steel I/Wide Flange | 166 | 307 | 59.3 | 4800 | 0.03 | 223.34
2402 | Story21 | B67 | 310UB46.2 | Beam | 300PLUS-300 | Steel I/Wide Flange | 166 | 307 | 59.3 | 7200 | 0.04 | 335.01
2403 | Story21 | B68 | 310UB46.2 | Beam | 300PLUS-300 | Steel I/Wide Flange | 166 | 307 | 59.3 | 4800 | 0.03 | 223.34
2404 | Story21 | B69 | 310UB46.2 | Beam | 300PLUS-300 | Steel I/Wide Flange | 166 | 307 | 59.3 | 7200 | 0.04 | 335.01
2405 | Story21 | B70 | 310UB46.2 | Beam | 300PLUS-300 | Steel I/Wide Flange | 166 | 307 | 59.3 | 4800 | 0.03 | 223.34
2406 | Story21 | B71 | 310UB46.2 | Beam | 300PLUS-300 | Steel I/Wide Flange | 166 | 307 | 59.3 | 7200 | 0.04 | 335.01
2407 | Story21 | B72 | 310UB46.2 | Beam | 300PLUS-300 | Steel I/Wide Flange | 166 | 307 | 59.3 | 4800 | 0.03 | 223.34
2408 | Story21 | B73 | 310UB46.2 | Beam | 300PLUS-300 | Steel I/Wide Flange | 166 | 307 | 59.3 | 7200 | 0.04 | 335.01
2409 | Story21 | B74 | 310UB46.2 | Beam | 300PLUS-300 | Steel I/Wide Flange | 166 | 307 | 59.3 | 4800 | 0.03 | 223.34
2410 | Story21 | B75 | 250UB37.3 | Beam | 300PLUS-300 | Steel I/Wide Flange | 146 | 256 | 47.5 | 7200 | 0.03 | 268.35
2411 | Story21 | B76 | 250UB37.3 | Beam | 300PLUS-300 | Steel I/Wide Flange | 146 | 256 | 47.5 | 4800 | 0.02 | 178.9
2412 | Story21 | B77 | 250UB37.3 | Beam | 300PLUS-300 | Steel I/Wide Flange | 146 | 256 | 47.5 | 4800 | 0.02 | 178.9
2413 | Story21 | B78 | 250UB37.3 | Beam | 300PLUS-300 | Steel I/Wide Flange | 146 | 256 | 47.5 | 4800 | 0.02 | 178.9
2414 | Story21 | B79 | 250UB37.3 | Beam | 300PLUS-300 | Steel I/Wide Flange | 146 | 256 | 47.5 | 4800 | 0.02 | 178.9
2415 | Story21 | B80 | 250UB37.3 | Beam | 300PLUS-300 | Steel I/Wide Flange | 146 | 256 | 47.5 | 4800 | 0.02 | 178.9
2416 | Story21 | B81 | 250UB37.3 | Beam | 300PLUS-300 | Steel I/Wide Flange | 146 | 256 | 47.5 | 4800 | 0.02 | 178.9
2417 | Story21 | B82 | 250UB37.3 | Beam | 300PLUS-300 | Steel I/Wide Flange | 146 | 256 | 47.5 | 4800 | 0.02 | 178.9
2418 | Story20 | B1 | 250UB37.3 | Beam | 300PLUS-300 | Steel I/Wide Flange | 146 | 256 | 47.5 | 7200 | 0.03 | 268.35
2419 | Story20 | B2 | 250UB37.3 | Beam | 300PLUS-300 | Steel I/Wide Flange | 146 | 256 | 47.5 | 4800 | 0.02 | 178.9
2420 | Story20 | B3 | 250UB37.3 | Beam | 300PLUS-300 | Steel I/Wide Flange | 146 | 256 | 47.5 | 7200 | 0.03 | 268.35
2421 | Story20 | B4 | 250UB37.3 | Beam | 300PLUS-300 | Steel I/Wide Flange | 146 | 256 | 47.5 | 4800 | 0.02 | 178.9
2422 | Story20 | B5 | 250UB37.3 | Beam | 300PLUS-300 | Steel I/Wide Flange | 146 | 256 | 47.5 | 7200 | 0.03 | 268.35
2423 | Story20 | B6 | 250UB37.3 | Beam | 300PLUS-300 | Steel I/Wide Flange | 146 | 256 | 47.5 | 4800 | 0.02 | 178.9
2424 | Story20 | B7 | 250UB37.3 | Beam | 300PLUS-300 | Steel I/Wide Flange | 146 | 256 | 47.5 | 7200 | 0.03 | 268.35
2425 | Story20 | B8 | 250UB37.3 | Beam | 300PLUS-300 | Steel I/Wide Flange | 146 | 256 | 47.5 | 4800 | 0.02 | 178.9
2426 | Story20 | B9 | 250UB37.3 | Beam | 300PLUS-300 | Steel I/Wide Flange | 146 | 256 | 47.5 | 7200 | 0.03 | 268.35
2427 | Story20 | B10 | 250UB37.3 | Beam | 300PLUS-300 | Steel I/Wide Flange | 146 | 256 | 47.5 | 4800 | 0.02 | 178.9
2428 | Story20 | B11 | 250UB37.3 | Beam | 300PLUS-300 | Steel I/Wide Flange | 146 | 256 | 47.5 | 7200 | 0.03 | 268.35
2429 | Story20 | B12 | 250UB37.3 | Beam | 300PLUS-300 | Steel I/Wide Flange | 146 | 256 | 47.5 | 4800 | 0.02 | 178.9
2430 | Story20 | B13 | 250UB37.3 | Beam | 300PLUS-300 | Steel I/Wide Flange | 146 | 256 | 47.5 | 7200 | 0.03 | 268.35
2431 | Story20 | B14 | 250UB37.3 | Beam | 300PLUS-300 | Steel I/Wide Flange | 146 | 256 | 47.5 | 4800 | 0.02 | 178.9
2432 | Story20 | B15 | 250UB37.3 | Beam | 300PLUS-300 | Steel I/Wide Flange | 146 | 256 | 47.5 | 7200 | 0.03 | 268.35
2433 | Story20 | B16 | 250UB37.3 | Beam | 300PLUS-300 | Steel I/Wide Flange | 146 | 256 | 47.5 | 7200 | 0.03 | 268.35
2434 | Story20 | B17 | 250UB37.3 | Beam | 300PLUS-300 | Steel I/Wide Flange | 146 | 256 | 47.5 | 4800 | 0.02 | 178.9
2435 | Story20 | B18 | 250UB37.3 | Beam | 300PLUS-300 | Steel I/Wide Flange | 146 | 256 | 47.5 | 7200 | 0.03 | 268.35
2436 | Story20 | B19 | 250UB37.3 | Beam | 300PLUS-300 | Steel I/Wide Flange | 146 | 256 | 47.5 | 4800 | 0.02 | 178.9
2437 | Story20 | B20 | 250UB37.3 | Beam | 300PLUS-300 | Steel I/Wide Flange | 146 | 256 | 47.5 | 7200 | 0.03 | 268.35
2438 | Story20 | B21 | 250UB37.3 | Beam | 300PLUS-300 | Steel I/Wide Flange | 146 | 256 | 47.5 | 4800 | 0.02 | 178.9
2439 | Story20 | B22 | 250UB37.3 | Beam | 300PLUS-300 | Steel I/Wide Flange | 146 | 256 | 47.5 | 7200 | 0.03 | 268.35
2440 | Story20 | B23 | 250UB37.3 | Beam | 300PLUS-300 | Steel I/Wide Flange | 146 | 256 | 47.5 | 4800 | 0.02 | 178.9
2441 | Story20 | B24 | 250UB37.3 | Beam | 300PLUS-300 | Steel I/Wide Flange | 146 | 256 | 47.5 | 7200 | 0.03 | 268.35
2442 | Story20 | B25 | 250UB37.3 | Beam | 300PLUS-300 | Steel I/Wide Flange | 146 | 256 | 47.5 | 4800 | 0.02 | 178.9
2443 | Story20 | B26 | 250UB37.3 | Beam | 300PLUS-300 | Steel I/Wide Flange | 146 | 256 | 47.5 | 7200 | 0.03 | 268.35
2444 | Story20 | B27 | 250UB37.3 | Beam | 300PLUS-300 | Steel I/Wide Flange | 146 | 256 | 47.5 | 4800 | 0.02 | 178.9
2445 | Story20 | B28 | 250UB37.3 | Beam | 300PLUS-300 | Steel I/Wide Flange | 146 | 256 | 47.5 | 7200 | 0.03 | 268.35
2446 | Story20 | B29 | 250UB37.3 | Beam | 300PLUS-300 | Steel I/Wide Flange | 146 | 256 | 47.5 | 4800 | 0.02 | 178.9
2447 | Story20 | B30 | 250UB37.3 | Beam | 300PLUS-300 | Steel I/Wide Flange | 146 | 256 | 47.5 | 7200 | 0.03 | 268.35
2448 | Story20 | B31 | 250UB37.3 | Beam | 300PLUS-300 | Steel I/Wide Flange | 146 | 256 | 47.5 | 7200 | 0.03 | 268.35
2449 | Story20 | B32 | 250UB37.3 | Beam | 300PLUS-300 | Steel I/Wide Flange | 146 | 256 | 47.5 | 4800 | 0.02 | 178.9
2450 | Story20 | B33 | 250UB37.3 | Beam | 300PLUS-300 | Steel I/Wide Flange | 146 | 256 | 47.5 | 7200 | 0.03 | 268.35
2451 | Story20 | B34 | 250UB37.3 | Beam | 300PLUS-300 | Steel I/Wide Flange | 146 | 256 | 47.5 | 4800 | 0.02 | 178.9
2452 | Story20 | B35 | 250UB37.3 | Beam | 300PLUS-300 | Steel I/Wide Flange | 146 | 256 | 47.5 | 7200 | 0.03 | 268.35
2453 | Story20 | B36 | 250UB37.3 | Beam | 300PLUS-300 | Steel I/Wide Flange | 146 | 256 | 47.5 | 4800 | 0.02 | 178.9
2454 | Story20 | B40 | 250UB37.3 | Beam | 300PLUS-300 | Steel I/Wide Flange | 146 | 256 | 47.5 | 4800 | 0.02 | 178.9
2455 | Story20 | B41 | 250UB37.3 | Beam | 300PLUS-300 | Steel I/Wide Flange | 146 | 256 | 47.5 | 7200 | 0.03 | 268.35
2456 | Story20 | B42 | 250UB37.3 | Beam | 300PLUS-300 | Steel I/Wide Flange | 146 | 256 | 47.5 | 4800 | 0.02 | 178.9
2457 | Story20 | B43 | 250UB37.3 | Beam | 300PLUS-300 | Steel I/Wide Flange | 146 | 256 | 47.5 | 7200 | 0.03 | 268.35
2458 | Story20 | B44 | 250UB37.3 | Beam | 300PLUS-300 | Steel I/Wide Flange | 146 | 256 | 47.5 | 4800 | 0.02 | 178.9
2459 | Story20 | B45 | 250UB37.3 | Beam | 300PLUS-300 | Steel I/Wide Flange | 146 | 256 | 47.5 | 7200 | 0.03 | 268.35
2460 | Story20 | B46 | 250UB37.3 | Beam | 300PLUS-300 | Steel I/Wide Flange | 146 | 256 | 47.5 | 7200 | 0.03 | 268.35
2461 | Story20 | B47 | 250UB37.3 | Beam | 300PLUS-300 | Steel I/Wide Flange | 146 | 256 | 47.5 | 4800 | 0.02 | 178.9
2462 | Story20 | B48 | 250UB37.3 | Beam | 300PLUS-300 | Steel I/Wide Flange | 146 | 256 | 47.5 | 7200 | 0.03 | 268.35
2463 | Story20 | B49 | 250UB37.3 | Beam | 300PLUS-300 | Steel I/Wide Flange | 146 | 256 | 47.5 | 4800 | 0.02 | 178.9
2464 | Story20 | B50 | 250UB37.3 | Beam | 300PLUS-300 | Steel I/Wide Flange | 146 | 256 | 47.5 | 7200 | 0.03 | 268.35
2465 | Story20 | B51 | 250UB37.3 | Beam | 300PLUS-300 | Steel I/Wide Flange | 146 | 256 | 47.5 | 4800 | 0.02 | 178.9
2466 | Story20 | B52 | 250UB37.3 | Beam | 300PLUS-300 | Steel I/Wide Flange | 146 | 256 | 47.5 | 7200 | 0.03 | 268.35
2467 | Story20 | B54 | 250UB37.3 | Beam | 300PLUS-300 | Steel I/Wide Flange | 146 | 256 | 47.5 | 7200 | 0.03 | 268.35
2468 | Story20 | B55 | 250UB37.3 | Beam | 300PLUS-300 | Steel I/Wide Flange | 146 | 256 | 47.5 | 4800 | 0.02 | 178.9
2469 | Story20 | B56 | 250UB37.3 | Beam | 300PLUS-300 | Steel I/Wide Flange | 146 | 256 | 47.5 | 7200 | 0.03 | 268.35
2470 | Story20 | B57 | 250UB37.3 | Beam | 300PLUS-300 | Steel I/Wide Flange | 146 | 256 | 47.5 | 4800 | 0.02 | 178.9
2471 | Story20 | B58 | 250UB37.3 | Beam | 300PLUS-300 | Steel I/Wide Flange | 146 | 256 | 47.5 | 7200 | 0.03 | 268.35
2472 | Story20 | B59 | 250UB37.3 | Beam | 300PLUS-300 | Steel I/Wide Flange | 146 | 256 | 47.5 | 4800 | 0.02 | 178.9
2473 | Story20 | B60 | 250UB37.3 | Beam | 300PLUS-300 | Steel I/Wide Flange | 146 | 256 | 47.5 | 7200 | 0.03 | 268.35
2474 | Story20 | B61 | 250UB37.3 | Beam | 300PLUS-300 | Steel I/Wide Flange | 146 | 256 | 47.5 | 7200 | 0.03 | 268.35
2475 | Story20 | B62 | 250UB37.3 | Beam | 300PLUS-300 | Steel I/Wide Flange | 146 | 256 | 47.5 | 4800 | 0.02 | 178.9
2476 | Story20 | B63 | 250UB37.3 | Beam | 300PLUS-300 | Steel I/Wide Flange | 146 | 256 | 47.5 | 7200 | 0.03 | 268.35
2477 | Story20 | B64 | 250UB37.3 | Beam | 300PLUS-300 | Steel I/Wide Flange | 146 | 256 | 47.5 | 4800 | 0.02 | 178.9
2478 | Story20 | B65 | 250UB37.3 | Beam | 300PLUS-300 | Steel I/Wide Flange | 146 | 256 | 47.5 | 7200 | 0.03 | 268.35
2479 | Story20 | B66 | 250UB37.3 | Beam | 300PLUS-300 | Steel I/Wide Flange | 146 | 256 | 47.5 | 4800 | 0.02 | 178.9
2480 | Story20 | B67 | 250UB37.3 | Beam | 300PLUS-300 | Steel I/Wide Flange | 146 | 256 | 47.5 | 7200 | 0.03 | 268.35
2481 | Story20 | B68 | 250UB37.3 | Beam | 300PLUS-300 | Steel I/Wide Flange | 146 | 256 | 47.5 | 4800 | 0.02 | 178.9
2482 | Story20 | B69 | 250UB37.3 | Beam | 300PLUS-300 | Steel I/Wide Flange | 146 | 256 | 47.5 | 7200 | 0.03 | 268.35
2483 | Story20 | B70 | 250UB37.3 | Beam | 300PLUS-300 | Steel I/Wide Flange | 146 | 256 | 47.5 | 4800 | 0.02 | 178.9
2484 | Story20 | B71 | 250UB37.3 | Beam | 300PLUS-300 | Steel I/Wide Flange | 146 | 256 | 47.5 | 7200 | 0.03 | 268.35
2485 | Story20 | B72 | 250UB37.3 | Beam | 300PLUS-300 | Steel I/Wide Flange | 146 | 256 | 47.5 | 4800 | 0.02 | 178.9
2486 | Story20 | B73 | 250UB37.3 | Beam | 300PLUS-300 | Steel I/Wide Flange | 146 | 256 | 47.5 | 7200 | 0.03 | 268.35
2487 | Story20 | B74 | 250UB37.3 | Beam | 300PLUS-300 | Steel I/Wide Flange | 146 | 256 | 47.5 | 4800 | 0.02 | 178.9
2488 | Story20 | B75 | 250UB37.3 | Beam | 300PLUS-300 | Steel I/Wide Flange | 146 | 256 | 47.5 | 7200 | 0.03 | 268.35
2489 | Story20 | B76 | 250UB37.3 | Beam | 300PLUS-300 | Steel I/Wide Flange | 146 | 256 | 47.5 | 4800 | 0.02 | 178.9
2490 | Story20 | B77 | 250UB37.3 | Beam | 300PLUS-300 | Steel I/Wide Flange | 146 | 256 | 47.5 | 4800 | 0.02 | 178.9
2491 | Story20 | B78 | 250UB37.3 | Beam | 300PLUS-300 | Steel I/Wide Flange | 146 | 256 | 47.5 | 4800 | 0.02 | 178.9
2492 | Story20 | B79 | 250UB37.3 | Beam | 300PLUS-300 | Steel I/Wide Flange | 146 | 256 | 47.5 | 4800 | 0.02 | 178.9
2493 | Story20 | B80 | 250UB37.3 | Beam | 300PLUS-300 | Steel I/Wide Flange | 146 | 256 | 47.5 | 4800 | 0.02 | 178.9
2494 | Story20 | B81 | 250UB37.3 | Beam | 300PLUS-300 | Steel I/Wide Flange | 146 | 256 | 47.5 | 4800 | 0.02 | 178.9
2495 | Story20 | B82 | 250UB37.3 | Beam | 300PLUS-300 | Steel I/Wide Flange | 146 | 256 | 47.5 | 4800 | 0.02 | 178.9
2496 | Story19 | B1 | 250UB37.3 | Beam | 300PLUS-300 | Steel I/Wide Flange | 146 | 256 | 47.5 | 7200 | 0.03 | 268.35
2497 | Story19 | B2 | 250UB37.3 | Beam | 300PLUS-300 | Steel I/Wide Flange | 146 | 256 | 47.5 | 4800 | 0.02 | 178.9
2498 | Story19 | B3 | 250UB37.3 | Beam | 300PLUS-300 | Steel I/Wide Flange | 146 | 256 | 47.5 | 7200 | 0.03 | 268.35
2499 | Story19 | B4 | 250UB37.3 | Beam | 300PLUS-300 | Steel I/Wide Flange | 146 | 256 | 47.5 | 4800 | 0.02 | 178.9
2500 | Story19 | B5 | 250UB37.3 | Beam | 300PLUS-300 | Steel I/Wide Flange | 146 | 256 | 47.5 | 7200 | 0.03 | 268.35
2501 | Story19 | B6 | 250UB37.3 | Beam | 300PLUS-300 | Steel I/Wide Flange | 146 | 256 | 47.5 | 4800 | 0.02 | 178.9
2502 | Story19 | B7 | 250UB37.3 | Beam | 300PLUS-300 | Steel I/Wide Flange | 146 | 256 | 47.5 | 7200 | 0.03 | 268.35
2503 | Story19 | B8 | 250UB37.3 | Beam | 300PLUS-300 | Steel I/Wide Flange | 146 | 256 | 47.5 | 4800 | 0.02 | 178.9
2504 | Story19 | B9 | 250UB37.3 | Beam | 300PLUS-300 | Steel I/Wide Flange | 146 | 256 | 47.5 | 7200 | 0.03 | 268.35
2505 | Story19 | B10 | 250UB37.3 | Beam | 300PLUS-300 | Steel I/Wide Flange | 146 | 256 | 47.5 | 4800 | 0.02 | 178.9
2506 | Story19 | B11 | 250UB37.3 | Beam | 300PLUS-300 | Steel I/Wide Flange | 146 | 256 | 47.5 | 7200 | 0.03 | 268.35
2507 | Story19 | B12 | 250UB37.3 | Beam | 300PLUS-300 | Steel I/Wide Flange | 146 | 256 | 47.5 | 4800 | 0.02 | 178.9
2508 | Story19 | B13 | 250UB37.3 | Beam | 300PLUS-300 | Steel I/Wide Flange | 146 | 256 | 47.5 | 7200 | 0.03 | 268.35
2509 | Story19 | B14 | 250UB37.3 | Beam | 300PLUS-300 | Steel I/Wide Flange | 146 | 256 | 47.5 | 4800 | 0.02 | 178.9
2510 | Story19 | B15 | 250UB37.3 | Beam | 300PLUS-300 | Steel I/Wide Flange | 146 | 256 | 47.5 | 7200 | 0.03 | 268.35
2511 | Story19 | B16 | 250UB37.3 | Beam | 300PLUS-300 | Steel I/Wide Flange | 146 | 256 | 47.5 | 7200 | 0.03 | 268.35
2512 | Story19 | B17 | 250UB37.3 | Beam | 300PLUS-300 | Steel I/Wide Flange | 146 | 256 | 47.5 | 4800 | 0.02 | 178.9
2513 | Story19 | B18 | 250UB37.3 | Beam | 300PLUS-300 | Steel I/Wide Flange | 146 | 256 | 47.5 | 7200 | 0.03 | 268.35
2514 | Story19 | B19 | 250UB37.3 | Beam | 300PLUS-300 | Steel I/Wide Flange | 146 | 256 | 47.5 | 4800 | 0.02 | 178.9
2515 | Story19 | B20 | 250UB37.3 | Beam | 300PLUS-300 | Steel I/Wide Flange | 146 | 256 | 47.5 | 7200 | 0.03 | 268.35
2516 | Story19 | B21 | 250UB37.3 | Beam | 300PLUS-300 | Steel I/Wide Flange | 146 | 256 | 47.5 | 4800 | 0.02 | 178.9
2517 | Story19 | B22 | 250UB37.3 | Beam | 300PLUS-300 | Steel I/Wide Flange | 146 | 256 | 47.5 | 7200 | 0.03 | 268.35
2518 | Story19 | B23 | 250UB37.3 | Beam | 300PLUS-300 | Steel I/Wide Flange | 146 | 256 | 47.5 | 4800 | 0.02 | 178.9
2519 | Story19 | B24 | 250UB37.3 | Beam | 300PLUS-300 | Steel I/Wide Flange | 146 | 256 | 47.5 | 7200 | 0.03 | 268.35
2520 | Story19 | B25 | 250UB37.3 | Beam | 300PLUS-300 | Steel I/Wide Flange | 146 | 256 | 47.5 | 4800 | 0.02 | 178.9
2521 | Story19 | B26 | 250UB37.3 | Beam | 300PLUS-300 | Steel I/Wide Flange | 146 | 256 | 47.5 | 7200 | 0.03 | 268.35
2522 | Story19 | B27 | 250UB37.3 | Beam | 300PLUS-300 | Steel I/Wide Flange | 146 | 256 | 47.5 | 4800 | 0.02 | 178.9
2523 | Story19 | B28 | 250UB37.3 | Beam | 300PLUS-300 | Steel I/Wide Flange | 146 | 256 | 47.5 | 7200 | 0.03 | 268.35
2524 | Story19 | B29 | 250UB37.3 | Beam | 300PLUS-300 | Steel I/Wide Flange | 146 | 256 | 47.5 | 4800 | 0.02 | 178.9
2525 | Story19 | B30 | 250UB37.3 | Beam | 300PLUS-300 | Steel I/Wide Flange | 146 | 256 | 47.5 | 7200 | 0.03 | 268.35
2526 | Story19 | B31 | 250UB37.3 | Beam | 300PLUS-300 | Steel I/Wide Flange | 146 | 256 | 47.5 | 7200 | 0.03 | 268.35
2527 | Story19 | B32 | 250UB37.3 | Beam | 300PLUS-300 | Steel I/Wide Flange | 146 | 256 | 47.5 | 4800 | 0.02 | 178.9
2528 | Story19 | B33 | 250UB37.3 | Beam | 300PLUS-300 | Steel I/Wide Flange | 146 | 256 | 47.5 | 7200 | 0.03 | 268.35
2529 | Story19 | B34 | 250UB37.3 | Beam | 300PLUS-300 | Steel I/Wide Flange | 146 | 256 | 47.5 | 4800 | 0.02 | 178.9
2530 | Story19 | B35 | 250UB37.3 | Beam | 300PLUS-300 | Steel I/Wide Flange | 146 | 256 | 47.5 | 7200 | 0.03 | 268.35
2531 | Story19 | B36 | 250UB37.3 | Beam | 300PLUS-300 | Steel I/Wide Flange | 146 | 256 | 47.5 | 4800 | 0.02 | 178.9
2532 | Story19 | B40 | 250UB37.3 | Beam | 300PLUS-300 | Steel I/Wide Flange | 146 | 256 | 47.5 | 4800 | 0.02 | 178.9
2533 | Story19 | B41 | 250UB37.3 | Beam | 300PLUS-300 | Steel I/Wide Flange | 146 | 256 | 47.5 | 7200 | 0.03 | 268.35
2534 | Story19 | B42 | 250UB37.3 | Beam | 300PLUS-300 | Steel I/Wide Flange | 146 | 256 | 47.5 | 4800 | 0.02 | 178.9
2535 | Story19 | B43 | 250UB37.3 | Beam | 300PLUS-300 | Steel I/Wide Flange | 146 | 256 | 47.5 | 7200 | 0.03 | 268.35
2536 | Story19 | B44 | 250UB37.3 | Beam | 300PLUS-300 | Steel I/Wide Flange | 146 | 256 | 47.5 | 4800 | 0.02 | 178.9
2537 | Story19 | B45 | 250UB37.3 | Beam | 300PLUS-300 | Steel I/Wide Flange | 146 | 256 | 47.5 | 7200 | 0.03 | 268.35
2538 | Story19 | B46 | 250UB37.3 | Beam | 300PLUS-300 | Steel I/Wide Flange | 146 | 256 | 47.5 | 7200 | 0.03 | 268.35
2539 | Story19 | B47 | 250UB37.3 | Beam | 300PLUS-300 | Steel I/Wide Flange | 146 | 256 | 47.5 | 4800 | 0.02 | 178.9
2540 | Story19 | B48 | 250UB37.3 | Beam | 300PLUS-300 | Steel I/Wide Flange | 146 | 256 | 47.5 | 7200 | 0.03 | 268.35
2541 | Story19 | B49 | 250UB37.3 | Beam | 300PLUS-300 | Steel I/Wide Flange | 146 | 256 | 47.5 | 4800 | 0.02 | 178.9
2542 | Story19 | B50 | 250UB37.3 | Beam | 300PLUS-300 | Steel I/Wide Flange | 146 | 256 | 47.5 | 7200 | 0.03 | 268.35
2543 | Story19 | B51 | 250UB37.3 | Beam | 300PLUS-300 | Steel I/Wide Flange | 146 | 256 | 47.5 | 4800 | 0.02 | 178.9
2544 | Story19 | B52 | 250UB37.3 | Beam | 300PLUS-300 | Steel I/Wide Flange | 146 | 256 | 47.5 | 7200 | 0.03 | 268.35
2545 | Story19 | B54 | 250UB37.3 | Beam | 300PLUS-300 | Steel I/Wide Flange | 146 | 256 | 47.5 | 7200 | 0.03 | 268.35
2546 | Story19 | B55 | 250UB37.3 | Beam | 300PLUS-300 | Steel I/Wide Flange | 146 | 256 | 47.5 | 4800 | 0.02 | 178.9
2547 | Story19 | B56 | 250UB37.3 | Beam | 300PLUS-300 | Steel I/Wide Flange | 146 | 256 | 47.5 | 7200 | 0.03 | 268.35
2548 | Story19 | B57 | 250UB37.3 | Beam | 300PLUS-300 | Steel I/Wide Flange | 146 | 256 | 47.5 | 4800 | 0.02 | 178.9
2549 | Story19 | B58 | 250UB37.3 | Beam | 300PLUS-300 | Steel I/Wide Flange | 146 | 256 | 47.5 | 7200 | 0.03 | 268.35
2550 | Story19 | B59 | 250UB37.3 | Beam | 300PLUS-300 | Steel I/Wide Flange | 146 | 256 | 47.5 | 4800 | 0.02 | 178.9
2551 | Story19 | B60 | 250UB37.3 | Beam | 300PLUS-300 | Steel I/Wide Flange | 146 | 256 | 47.5 | 7200 | 0.03 | 268.35
2552 | Story19 | B61 | 250UB37.3 | Beam | 300PLUS-300 | Steel I/Wide Flange | 146 | 256 | 47.5 | 7200 | 0.03 | 268.35
2553 | Story19 | B62 | 250UB37.3 | Beam | 300PLUS-300 | Steel I/Wide Flange | 146 | 256 | 47.5 | 4800 | 0.02 | 178.9
2554 | Story19 | B63 | 250UB37.3 | Beam | 300PLUS-300 | Steel I/Wide Flange | 146 | 256 | 47.5 | 7200 | 0.03 | 268.35
2555 | Story19 | B64 | 250UB37.3 | Beam | 300PLUS-300 | Steel I/Wide Flange | 146 | 256 | 47.5 | 4800 | 0.02 | 178.9
2556 | Story19 | B65 | 250UB37.3 | Beam | 300PLUS-300 | Steel I/Wide Flange | 146 | 256 | 47.5 | 7200 | 0.03 | 268.35
2557 | Story19 | B66 | 250UB37.3 | Beam | 300PLUS-300 | Steel I/Wide Flange | 146 | 256 | 47.5 | 4800 | 0.02 | 178.9
2558 | Story19 | B67 | 250UB37.3 | Beam | 300PLUS-300 | Steel I/Wide Flange | 146 | 256 | 47.5 | 7200 | 0.03 | 268.35
2559 | Story19 | B68 | 250UB37.3 | Beam | 300PLUS-300 | Steel I/Wide Flange | 146 | 256 | 47.5 | 4800 | 0.02 | 178.9
2560 | Story19 | B69 | 250UB37.3 | Beam | 300PLUS-300 | Steel I/Wide Flange | 146 | 256 | 47.5 | 7200 | 0.03 | 268.35
2561 | Story19 | B70 | 250UB37.3 | Beam | 300PLUS-300 | Steel I/Wide Flange | 146 | 256 | 47.5 | 4800 | 0.02 | 178.9
2562 | Story19 | B71 | 250UB37.3 | Beam | 300PLUS-300 | Steel I/Wide Flange | 146 | 256 | 47.5 | 7200 | 0.03 | 268.35
2563 | Story19 | B72 | 250UB37.3 | Beam | 300PLUS-300 | Steel I/Wide Flange | 146 | 256 | 47.5 | 4800 | 0.02 | 178.9
2564 | Story19 | B73 | 250UB37.3 | Beam | 300PLUS-300 | Steel I/Wide Flange | 146 | 256 | 47.5 | 7200 | 0.03 | 268.35
2565 | Story19 | B74 | 250UB37.3 | Beam | 300PLUS-300 | Steel I/Wide Flange | 146 | 256 | 47.5 | 4800 | 0.02 | 178.9
2566 | Story19 | B75 | 250UB37.3 | Beam | 300PLUS-300 | Steel I/Wide Flange | 146 | 256 | 47.5 | 7200 | 0.03 | 268.35
2567 | Story19 | B76 | 250UB37.3 | Beam | 300PLUS-300 | Steel I/Wide Flange | 146 | 256 | 47.5 | 4800 | 0.02 | 178.9
2568 | Story19 | B77 | 250UB37.3 | Beam | 300PLUS-300 | Steel I/Wide Flange | 146 | 256 | 47.5 | 4800 | 0.02 | 178.9
2569 | Story19 | B78 | 250UB37.3 | Beam | 300PLUS-300 | Steel I/Wide Flange | 146 | 256 | 47.5 | 4800 | 0.02 | 178.9
2570 | Story19 | B79 | 250UB37.3 | Beam | 300PLUS-300 | Steel I/Wide Flange | 146 | 256 | 47.5 | 4800 | 0.02 | 178.9
2571 | Story19 | B80 | 250UB37.3 | Beam | 300PLUS-300 | Steel I/Wide Flange | 146 | 256 | 47.5 | 4800 | 0.02 | 178.9
2572 | Story19 | B81 | 250UB37.3 | Beam | 300PLUS-300 | Steel I/Wide Flange | 146 | 256 | 47.5 | 4800 | 0.02 | 178.9
2573 | Story19 | B82 | 250UB37.3 | Beam | 300PLUS-300 | Steel I/Wide Flange | 146 | 256 | 47.5 | 4800 | 0.02 | 178.9
2574 | Story18 | B1 | 250UB37.3 | Beam | 300PLUS-300 | Steel I/Wide Flange | 146 | 256 | 47.5 | 7200 | 0.03 | 268.35
2575 | Story18 | B2 | 250UB37.3 | Beam | 300PLUS-300 | Steel I/Wide Flange | 146 | 256 | 47.5 | 4800 | 0.02 | 178.9
2576 | Story18 | B3 | 250UB37.3 | Beam | 300PLUS-300 | Steel I/Wide Flange | 146 | 256 | 47.5 | 7200 | 0.03 | 268.35
2577 | Story18 | B4 | 250UB37.3 | Beam | 300PLUS-300 | Steel I/Wide Flange | 146 | 256 | 47.5 | 4800 | 0.02 | 178.9
2578 | Story18 | B5 | 250UB37.3 | Beam | 300PLUS-300 | Steel I/Wide Flange | 146 | 256 | 47.5 | 7200 | 0.03 | 268.35
2579 | Story18 | B6 | 250UB37.3 | Beam | 300PLUS-300 | Steel I/Wide Flange | 146 | 256 | 47.5 | 4800 | 0.02 | 178.9
2580 | Story18 | B7 | 250UB37.3 | Beam | 300PLUS-300 | Steel I/Wide Flange | 146 | 256 | 47.5 | 7200 | 0.03 | 268.35
2581 | Story18 | B8 | 250UB37.3 | Beam | 300PLUS-300 | Steel I/Wide Flange | 146 | 256 | 47.5 | 4800 | 0.02 | 178.9
2582 | Story18 | B9 | 250UB37.3 | Beam | 300PLUS-300 | Steel I/Wide Flange | 146 | 256 | 47.5 | 7200 | 0.03 | 268.35
2583 | Story18 | B10 | 250UB37.3 | Beam | 300PLUS-300 | Steel I/Wide Flange | 146 | 256 | 47.5 | 4800 | 0.02 | 178.9
2584 | Story18 | B11 | 250UB37.3 | Beam | 300PLUS-300 | Steel I/Wide Flange | 146 | 256 | 47.5 | 7200 | 0.03 | 268.35
2585 | Story18 | B12 | 250UB37.3 | Beam | 300PLUS-300 | Steel I/Wide Flange | 146 | 256 | 47.5 | 4800 | 0.02 | 178.9
2586 | Story18 | B13 | 250UB37.3 | Beam | 300PLUS-300 | Steel I/Wide Flange | 146 | 256 | 47.5 | 7200 | 0.03 | 268.35
2587 | Story18 | B14 | 250UB37.3 | Beam | 300PLUS-300 | Steel I/Wide Flange | 146 | 256 | 47.5 | 4800 | 0.02 | 178.9
2588 | Story18 | B15 | 250UB37.3 | Beam | 300PLUS-300 | Steel I/Wide Flange | 146 | 256 | 47.5 | 7200 | 0.03 | 268.35
2589 | Story18 | B16 | 250UB37.3 | Beam | 300PLUS-300 | Steel I/Wide Flange | 146 | 256 | 47.5 | 7200 | 0.03 | 268.35
2590 | Story18 | B17 | 250UB37.3 | Beam | 300PLUS-300 | Steel I/Wide Flange | 146 | 256 | 47.5 | 4800 | 0.02 | 178.9
2591 | Story18 | B18 | 250UB37.3 | Beam | 300PLUS-300 | Steel I/Wide Flange | 146 | 256 | 47.5 | 7200 | 0.03 | 268.35
2592 | Story18 | B19 | 250UB37.3 | Beam | 300PLUS-300 | Steel I/Wide Flange | 146 | 256 | 47.5 | 4800 | 0.02 | 178.9
2593 | Story18 | B20 | 250UB37.3 | Beam | 300PLUS-300 | Steel I/Wide Flange | 146 | 256 | 47.5 | 7200 | 0.03 | 268.35
2594 | Story18 | B21 | 250UB37.3 | Beam | 300PLUS-300 | Steel I/Wide Flange | 146 | 256 | 47.5 | 4800 | 0.02 | 178.9
2595 | Story18 | B22 | 250UB37.3 | Beam | 300PLUS-300 | Steel I/Wide Flange | 146 | 256 | 47.5 | 7200 | 0.03 | 268.35
2596 | Story18 | B23 | 250UB37.3 | Beam | 300PLUS-300 | Steel I/Wide Flange | 146 | 256 | 47.5 | 4800 | 0.02 | 178.9
2597 | Story18 | B24 | 250UB37.3 | Beam | 300PLUS-300 | Steel I/Wide Flange | 146 | 256 | 47.5 | 7200 | 0.03 | 268.35
2598 | Story18 | B25 | 250UB37.3 | Beam | 300PLUS-300 | Steel I/Wide Flange | 146 | 256 | 47.5 | 4800 | 0.02 | 178.9
2599 | Story18 | B26 | 250UB37.3 | Beam | 300PLUS-300 | Steel I/Wide Flange | 146 | 256 | 47.5 | 7200 | 0.03 | 268.35
2600 | Story18 | B27 | 250UB37.3 | Beam | 300PLUS-300 | Steel I/Wide Flange | 146 | 256 | 47.5 | 4800 | 0.02 | 178.9
2601 | Story18 | B28 | 250UB37.3 | Beam | 300PLUS-300 | Steel I/Wide Flange | 146 | 256 | 47.5 | 7200 | 0.03 | 268.35
2602 | Story18 | B29 | 250UB37.3 | Beam | 300PLUS-300 | Steel I/Wide Flange | 146 | 256 | 47.5 | 4800 | 0.02 | 178.9
2603 | Story18 | B30 | 250UB37.3 | Beam | 300PLUS-300 | Steel I/Wide Flange | 146 | 256 | 47.5 | 7200 | 0.03 | 268.35
2604 | Story18 | B31 | 250UB37.3 | Beam | 300PLUS-300 | Steel I/Wide Flange | 146 | 256 | 47.5 | 7200 | 0.03 | 268.35
2605 | Story18 | B32 | 250UB37.3 | Beam | 300PLUS-300 | Steel I/Wide Flange | 146 | 256 | 47.5 | 4800 | 0.02 | 178.9
2606 | Story18 | B33 | 250UB37.3 | Beam | 300PLUS-300 | Steel I/Wide Flange | 146 | 256 | 47.5 | 7200 | 0.03 | 268.35
2607 | Story18 | B34 | 250UB37.3 | Beam | 300PLUS-300 | Steel I/Wide Flange | 146 | 256 | 47.5 | 4800 | 0.02 | 178.9
2608 | Story18 | B35 | 250UB37.3 | Beam | 300PLUS-300 | Steel I/Wide Flange | 146 | 256 | 47.5 | 7200 | 0.03 | 268.35
2609 | Story18 | B36 | 250UB37.3 | Beam | 300PLUS-300 | Steel I/Wide Flange | 146 | 256 | 47.5 | 4800 | 0.02 | 178.9
2610 | Story18 | B40 | 250UB37.3 | Beam | 300PLUS-300 | Steel I/Wide Flange | 146 | 256 | 47.5 | 4800 | 0.02 | 178.9
2611 | Story18 | B41 | 250UB37.3 | Beam | 300PLUS-300 | Steel I/Wide Flange | 146 | 256 | 47.5 | 7200 | 0.03 | 268.35
2612 | Story18 | B42 | 250UB37.3 | Beam | 300PLUS-300 | Steel I/Wide Flange | 146 | 256 | 47.5 | 4800 | 0.02 | 178.9
2613 | Story18 | B43 | 250UB37.3 | Beam | 300PLUS-300 | Steel I/Wide Flange | 146 | 256 | 47.5 | 7200 | 0.03 | 268.35
2614 | Story18 | B44 | 250UB37.3 | Beam | 300PLUS-300 | Steel I/Wide Flange | 146 | 256 | 47.5 | 4800 | 0.02 | 178.9
2615 | Story18 | B45 | 250UB37.3 | Beam | 300PLUS-300 | Steel I/Wide Flange | 146 | 256 | 47.5 | 7200 | 0.03 | 268.35
2616 | Story18 | B46 | 250UB37.3 | Beam | 300PLUS-300 | Steel I/Wide Flange | 146 | 256 | 47.5 | 7200 | 0.03 | 268.35
2617 | Story18 | B47 | 250UB37.3 | Beam | 300PLUS-300 | Steel I/Wide Flange | 146 | 256 | 47.5 | 4800 | 0.02 | 178.9
2618 | Story18 | B48 | 250UB37.3 | Beam | 300PLUS-300 | Steel I/Wide Flange | 146 | 256 | 47.5 | 7200 | 0.03 | 268.35
2619 | Story18 | B49 | 250UB37.3 | Beam | 300PLUS-300 | Steel I/Wide Flange | 146 | 256 | 47.5 | 4800 | 0.02 | 178.9
2620 | Story18 | B50 | 250UB37.3 | Beam | 300PLUS-300 | Steel I/Wide Flange | 146 | 256 | 47.5 | 7200 | 0.03 | 268.35
2621 | Story18 | B51 | 250UB37.3 | Beam | 300PLUS-300 | Steel I/Wide Flange | 146 | 256 | 47.5 | 4800 | 0.02 | 178.9
2622 | Story18 | B52 | 250UB37.3 | Beam | 300PLUS-300 | Steel I/Wide Flange | 146 | 256 | 47.5 | 7200 | 0.03 | 268.35
2623 | Story18 | B54 | 250UB37.3 | Beam | 300PLUS-300 | Steel I/Wide Flange | 146 | 256 | 47.5 | 7200 | 0.03 | 268.35
2624 | Story18 | B55 | 250UB37.3 | Beam | 300PLUS-300 | Steel I/Wide Flange | 146 | 256 | 47.5 | 4800 | 0.02 | 178.9
2625 | Story18 | B56 | 250UB37.3 | Beam | 300PLUS-300 | Steel I/Wide Flange | 146 | 256 | 47.5 | 7200 | 0.03 | 268.35
2626 | Story18 | B57 | 250UB37.3 | Beam | 300PLUS-300 | Steel I/Wide Flange | 146 | 256 | 47.5 | 4800 | 0.02 | 178.9
2627 | Story18 | B58 | 250UB37.3 | Beam | 300PLUS-300 | Steel I/Wide Flange | 146 | 256 | 47.5 | 7200 | 0.03 | 268.35
2628 | Story18 | B59 | 250UB37.3 | Beam | 300PLUS-300 | Steel I/Wide Flange | 146 | 256 | 47.5 | 4800 | 0.02 | 178.9
2629 | Story18 | B60 | 250UB37.3 | Beam | 300PLUS-300 | Steel I/Wide Flange | 146 | 256 | 47.5 | 7200 | 0.03 | 268.35
2630 | Story18 | B61 | 250UB37.3 | Beam | 300PLUS-300 | Steel I/Wide Flange | 146 | 256 | 47.5 | 7200 | 0.03 | 268.35
2631 | Story18 | B62 | 250UB37.3 | Beam | 300PLUS-300 | Steel I/Wide Flange | 146 | 256 | 47.5 | 4800 | 0.02 | 178.9
2632 | Story18 | B63 | 250UB37.3 | Beam | 300PLUS-300 | Steel I/Wide Flange | 146 | 256 | 47.5 | 7200 | 0.03 | 268.35
2633 | Story18 | B64 | 250UB37.3 | Beam | 300PLUS-300 | Steel I/Wide Flange | 146 | 256 | 47.5 | 4800 | 0.02 | 178.9
2634 | Story18 | B65 | 250UB37.3 | Beam | 300PLUS-300 | Steel I/Wide Flange | 146 | 256 | 47.5 | 7200 | 0.03 | 268.35
2635 | Story18 | B66 | 250UB37.3 | Beam | 300PLUS-300 | Steel I/Wide Flange | 146 | 256 | 47.5 | 4800 | 0.02 | 178.9
2636 | Story18 | B67 | 250UB37.3 | Beam | 300PLUS-300 | Steel I/Wide Flange | 146 | 256 | 47.5 | 7200 | 0.03 | 268.35
2637 | Story18 | B68 | 250UB37.3 | Beam | 300PLUS-300 | Steel I/Wide Flange | 146 | 256 | 47.5 | 4800 | 0.02 | 178.9
2638 | Story18 | B69 | 250UB37.3 | Beam | 300PLUS-300 | Steel I/Wide Flange | 146 | 256 | 47.5 | 7200 | 0.03 | 268.35
2639 | Story18 | B70 | 250UB37.3 | Beam | 300PLUS-300 | Steel I/Wide Flange | 146 | 256 | 47.5 | 4800 | 0.02 | 178.9
2640 | Story18 | B71 | 250UB37.3 | Beam | 300PLUS-300 | Steel I/Wide Flange | 146 | 256 | 47.5 | 7200 | 0.03 | 268.35
2641 | Story18 | B72 | 250UB37.3 | Beam | 300PLUS-300 | Steel I/Wide Flange | 146 | 256 | 47.5 | 4800 | 0.02 | 178.9
2642 | Story18 | B73 | 250UB37.3 | Beam | 300PLUS-300 | Steel I/Wide Flange | 146 | 256 | 47.5 | 7200 | 0.03 | 268.35
2643 | Story18 | B74 | 250UB37.3 | Beam | 300PLUS-300 | Steel I/Wide Flange | 146 | 256 | 47.5 | 4800 | 0.02 | 178.9
2644 | Story18 | B75 | 250UB37.3 | Beam | 300PLUS-300 | Steel I/Wide Flange | 146 | 256 | 47.5 | 7200 | 0.03 | 268.35
2645 | Story18 | B76 | 250UB37.3 | Beam | 300PLUS-300 | Steel I/Wide Flange | 146 | 256 | 47.5 | 4800 | 0.02 | 178.9
2646 | Story18 | B77 | 250UB37.3 | Beam | 300PLUS-300 | Steel I/Wide Flange | 146 | 256 | 47.5 | 4800 | 0.02 | 178.9
2647 | Story18 | B78 | 250UB37.3 | Beam | 300PLUS-300 | Steel I/Wide Flange | 146 | 256 | 47.5 | 4800 | 0.02 | 178.9
2648 | Story18 | B79 | 250UB37.3 | Beam | 300PLUS-300 | Steel I/Wide Flange | 146 | 256 | 47.5 | 4800 | 0.02 | 178.9
2649 | Story18 | B80 | 250UB37.3 | Beam | 300PLUS-300 | Steel I/Wide Flange | 146 | 256 | 47.5 | 4800 | 0.02 | 178.9
2650 | Story18 | B81 | 250UB37.3 | Beam | 300PLUS-300 | Steel I/Wide Flange | 146 | 256 | 47.5 | 4800 | 0.02 | 178.9
2651 | Story18 | B82 | 250UB37.3 | Beam | 300PLUS-300 | Steel I/Wide Flange | 146 | 256 | 47.5 | 4800 | 0.02 | 178.9
2652 | Story17 | B1 | 250UB37.3 | Beam | 300PLUS-300 | Steel I/Wide Flange | 146 | 256 | 47.5 | 7200 | 0.03 | 268.35
2653 | Story17 | B2 | 250UB37.3 | Beam | 300PLUS-300 | Steel I/Wide Flange | 146 | 256 | 47.5 | 4800 | 0.02 | 178.9
2654 | Story17 | B3 | 250UB37.3 | Beam | 300PLUS-300 | Steel I/Wide Flange | 146 | 256 | 47.5 | 7200 | 0.03 | 268.35
2655 | Story17 | B4 | 250UB37.3 | Beam | 300PLUS-300 | Steel I/Wide Flange | 146 | 256 | 47.5 | 4800 | 0.02 | 178.9
2656 | Story17 | B5 | 250UB37.3 | Beam | 300PLUS-300 | Steel I/Wide Flange | 146 | 256 | 47.5 | 7200 | 0.03 | 268.35
2657 | Story17 | B6 | 250UB37.3 | Beam | 300PLUS-300 | Steel I/Wide Flange | 146 | 256 | 47.5 | 4800 | 0.02 | 178.9
2658 | Story17 | B7 | 250UB37.3 | Beam | 300PLUS-300 | Steel I/Wide Flange | 146 | 256 | 47.5 | 7200 | 0.03 | 268.35
2659 | Story17 | B8 | 250UB37.3 | Beam | 300PLUS-300 | Steel I/Wide Flange | 146 | 256 | 47.5 | 4800 | 0.02 | 178.9
2660 | Story17 | B9 | 250UB37.3 | Beam | 300PLUS-300 | Steel I/Wide Flange | 146 | 256 | 47.5 | 7200 | 0.03 | 268.35
2661 | Story17 | B10 | 250UB37.3 | Beam | 300PLUS-300 | Steel I/Wide Flange | 146 | 256 | 47.5 | 4800 | 0.02 | 178.9
2662 | Story17 | B11 | 250UB37.3 | Beam | 300PLUS-300 | Steel I/Wide Flange | 146 | 256 | 47.5 | 7200 | 0.03 | 268.35
2663 | Story17 | B12 | 250UB37.3 | Beam | 300PLUS-300 | Steel I/Wide Flange | 146 | 256 | 47.5 | 4800 | 0.02 | 178.9
2664 | Story17 | B13 | 250UB37.3 | Beam | 300PLUS-300 | Steel I/Wide Flange | 146 | 256 | 47.5 | 7200 | 0.03 | 268.35
2665 | Story17 | B14 | 250UB37.3 | Beam | 300PLUS-300 | Steel I/Wide Flange | 146 | 256 | 47.5 | 4800 | 0.02 | 178.9
2666 | Story17 | B15 | 250UB37.3 | Beam | 300PLUS-300 | Steel I/Wide Flange | 146 | 256 | 47.5 | 7200 | 0.03 | 268.35
2667 | Story17 | B16 | 250UB37.3 | Beam | 300PLUS-300 | Steel I/Wide Flange | 146 | 256 | 47.5 | 7200 | 0.03 | 268.35
2668 | Story17 | B17 | 250UB37.3 | Beam | 300PLUS-300 | Steel I/Wide Flange | 146 | 256 | 47.5 | 4800 | 0.02 | 178.9
2669 | Story17 | B18 | 250UB37.3 | Beam | 300PLUS-300 | Steel I/Wide Flange | 146 | 256 | 47.5 | 7200 | 0.03 | 268.35
2670 | Story17 | B19 | 250UB37.3 | Beam | 300PLUS-300 | Steel I/Wide Flange | 146 | 256 | 47.5 | 4800 | 0.02 | 178.9
2671 | Story17 | B20 | 250UB37.3 | Beam | 300PLUS-300 | Steel I/Wide Flange | 146 | 256 | 47.5 | 7200 | 0.03 | 268.35
2672 | Story17 | B21 | 250UB37.3 | Beam | 300PLUS-300 | Steel I/Wide Flange | 146 | 256 | 47.5 | 4800 | 0.02 | 178.9
2673 | Story17 | B22 | 250UB37.3 | Beam | 300PLUS-300 | Steel I/Wide Flange | 146 | 256 | 47.5 | 7200 | 0.03 | 268.35
2674 | Story17 | B23 | 250UB37.3 | Beam | 300PLUS-300 | Steel I/Wide Flange | 146 | 256 | 47.5 | 4800 | 0.02 | 178.9
2675 | Story17 | B24 | 250UB37.3 | Beam | 300PLUS-300 | Steel I/Wide Flange | 146 | 256 | 47.5 | 7200 | 0.03 | 268.35
2676 | Story17 | B25 | 250UB37.3 | Beam | 300PLUS-300 | Steel I/Wide Flange | 146 | 256 | 47.5 | 4800 | 0.02 | 178.9
2677 | Story17 | B26 | 250UB37.3 | Beam | 300PLUS-300 | Steel I/Wide Flange | 146 | 256 | 47.5 | 7200 | 0.03 | 268.35
2678 | Story17 | B27 | 250UB37.3 | Beam | 300PLUS-300 | Steel I/Wide Flange | 146 | 256 | 47.5 | 4800 | 0.02 | 178.9
2679 | Story17 | B28 | 250UB37.3 | Beam | 300PLUS-300 | Steel I/Wide Flange | 146 | 256 | 47.5 | 7200 | 0.03 | 268.35
2680 | Story17 | B29 | 250UB37.3 | Beam | 300PLUS-300 | Steel I/Wide Flange | 146 | 256 | 47.5 | 4800 | 0.02 | 178.9
2681 | Story17 | B30 | 250UB37.3 | Beam | 300PLUS-300 | Steel I/Wide Flange | 146 | 256 | 47.5 | 7200 | 0.03 | 268.35
2682 | Story17 | B31 | 250UB37.3 | Beam | 300PLUS-300 | Steel I/Wide Flange | 146 | 256 | 47.5 | 7200 | 0.03 | 268.35
2683 | Story17 | B32 | 250UB37.3 | Beam | 300PLUS-300 | Steel I/Wide Flange | 146 | 256 | 47.5 | 4800 | 0.02 | 178.9
2684 | Story17 | B33 | 250UB37.3 | Beam | 300PLUS-300 | Steel I/Wide Flange | 146 | 256 | 47.5 | 7200 | 0.03 | 268.35
2685 | Story17 | B34 | 250UB37.3 | Beam | 300PLUS-300 | Steel I/Wide Flange | 146 | 256 | 47.5 | 4800 | 0.02 | 178.9
2686 | Story17 | B35 | 250UB37.3 | Beam | 300PLUS-300 | Steel I/Wide Flange | 146 | 256 | 47.5 | 7200 | 0.03 | 268.35
2687 | Story17 | B36 | 250UB37.3 | Beam | 300PLUS-300 | Steel I/Wide Flange | 146 | 256 | 47.5 | 4800 | 0.02 | 178.9
2688 | Story17 | B40 | 250UB37.3 | Beam | 300PLUS-300 | Steel I/Wide Flange | 146 | 256 | 47.5 | 4800 | 0.02 | 178.9
2689 | Story17 | B41 | 250UB37.3 | Beam | 300PLUS-300 | Steel I/Wide Flange | 146 | 256 | 47.5 | 7200 | 0.03 | 268.35
2690 | Story17 | B42 | 250UB37.3 | Beam | 300PLUS-300 | Steel I/Wide Flange | 146 | 256 | 47.5 | 4800 | 0.02 | 178.9
2691 | Story17 | B43 | 250UB37.3 | Beam | 300PLUS-300 | Steel I/Wide Flange | 146 | 256 | 47.5 | 7200 | 0.03 | 268.35
2692 | Story17 | B44 | 250UB37.3 | Beam | 300PLUS-300 | Steel I/Wide Flange | 146 | 256 | 47.5 | 4800 | 0.02 | 178.9
2693 | Story17 | B45 | 250UB37.3 | Beam | 300PLUS-300 | Steel I/Wide Flange | 146 | 256 | 47.5 | 7200 | 0.03 | 268.35
2694 | Story17 | B46 | 250UB37.3 | Beam | 300PLUS-300 | Steel I/Wide Flange | 146 | 256 | 47.5 | 7200 | 0.03 | 268.35
2695 | Story17 | B47 | 250UB37.3 | Beam | 300PLUS-300 | Steel I/Wide Flange | 146 | 256 | 47.5 | 4800 | 0.02 | 178.9
2696 | Story17 | B48 | 250UB37.3 | Beam | 300PLUS-300 | Steel I/Wide Flange | 146 | 256 | 47.5 | 7200 | 0.03 | 268.35
2697 | Story17 | B49 | 250UB37.3 | Beam | 300PLUS-300 | Steel I/Wide Flange | 146 | 256 | 47.5 | 4800 | 0.02 | 178.9
2698 | Story17 | B50 | 250UB37.3 | Beam | 300PLUS-300 | Steel I/Wide Flange | 146 | 256 | 47.5 | 7200 | 0.03 | 268.35
2699 | Story17 | B51 | 250UB37.3 | Beam | 300PLUS-300 | Steel I/Wide Flange | 146 | 256 | 47.5 | 4800 | 0.02 | 178.9
2700 | Story17 | B52 | 250UB37.3 | Beam | 300PLUS-300 | Steel I/Wide Flange | 146 | 256 | 47.5 | 7200 | 0.03 | 268.35
2701 | Story17 | B54 | 250UB37.3 | Beam | 300PLUS-300 | Steel I/Wide Flange | 146 | 256 | 47.5 | 7200 | 0.03 | 268.35
2702 | Story17 | B55 | 250UB37.3 | Beam | 300PLUS-300 | Steel I/Wide Flange | 146 | 256 | 47.5 | 4800 | 0.02 | 178.9
2703 | Story17 | B56 | 250UB37.3 | Beam | 300PLUS-300 | Steel I/Wide Flange | 146 | 256 | 47.5 | 7200 | 0.03 | 268.35
2704 | Story17 | B57 | 250UB37.3 | Beam | 300PLUS-300 | Steel I/Wide Flange | 146 | 256 | 47.5 | 4800 | 0.02 | 178.9
2705 | Story17 | B58 | 250UB37.3 | Beam | 300PLUS-300 | Steel I/Wide Flange | 146 | 256 | 47.5 | 7200 | 0.03 | 268.35
2706 | Story17 | B59 | 250UB37.3 | Beam | 300PLUS-300 | Steel I/Wide Flange | 146 | 256 | 47.5 | 4800 | 0.02 | 178.9
2707 | Story17 | B60 | 250UB37.3 | Beam | 300PLUS-300 | Steel I/Wide Flange | 146 | 256 | 47.5 | 7200 | 0.03 | 268.35
2708 | Story17 | B61 | 250UB37.3 | Beam | 300PLUS-300 | Steel I/Wide Flange | 146 | 256 | 47.5 | 7200 | 0.03 | 268.35
2709 | Story17 | B62 | 250UB37.3 | Beam | 300PLUS-300 | Steel I/Wide Flange | 146 | 256 | 47.5 | 4800 | 0.02 | 178.9
2710 | Story17 | B63 | 250UB37.3 | Beam | 300PLUS-300 | Steel I/Wide Flange | 146 | 256 | 47.5 | 7200 | 0.03 | 268.35
2711 | Story17 | B64 | 250UB37.3 | Beam | 300PLUS-300 | Steel I/Wide Flange | 146 | 256 | 47.5 | 4800 | 0.02 | 178.9
2712 | Story17 | B65 | 250UB37.3 | Beam | 300PLUS-300 | Steel I/Wide Flange | 146 | 256 | 47.5 | 7200 | 0.03 | 268.35
2713 | Story17 | B66 | 250UB37.3 | Beam | 300PLUS-300 | Steel I/Wide Flange | 146 | 256 | 47.5 | 4800 | 0.02 | 178.9
2714 | Story17 | B67 | 250UB37.3 | Beam | 300PLUS-300 | Steel I/Wide Flange | 146 | 256 | 47.5 | 7200 | 0.03 | 268.35
2715 | Story17 | B68 | 250UB37.3 | Beam | 300PLUS-300 | Steel I/Wide Flange | 146 | 256 | 47.5 | 4800 | 0.02 | 178.9
2716 | Story17 | B69 | 250UB37.3 | Beam | 300PLUS-300 | Steel I/Wide Flange | 146 | 256 | 47.5 | 7200 | 0.03 | 268.35
2717 | Story17 | B70 | 250UB37.3 | Beam | 300PLUS-300 | Steel I/Wide Flange | 146 | 256 | 47.5 | 4800 | 0.02 | 178.9
2718 | Story17 | B71 | 250UB37.3 | Beam | 300PLUS-300 | Steel I/Wide Flange | 146 | 256 | 47.5 | 7200 | 0.03 | 268.35
2719 | Story17 | B72 | 250UB37.3 | Beam | 300PLUS-300 | Steel I/Wide Flange | 146 | 256 | 47.5 | 4800 | 0.02 | 178.9
2720 | Story17 | B73 | 250UB37.3 | Beam | 300PLUS-300 | Steel I/Wide Flange | 146 | 256 | 47.5 | 7200 | 0.03 | 268.35
2721 | Story17 | B74 | 250UB37.3 | Beam | 300PLUS-300 | Steel I/Wide Flange | 146 | 256 | 47.5 | 4800 | 0.02 | 178.9
2722 | Story17 | B75 | 250UB37.3 | Beam | 300PLUS-300 | Steel I/Wide Flange | 146 | 256 | 47.5 | 7200 | 0.03 | 268.35
2723 | Story17 | B76 | 250UB37.3 | Beam | 300PLUS-300 | Steel I/Wide Flange | 146 | 256 | 47.5 | 4800 | 0.02 | 178.9
2724 | Story17 | B77 | 250UB37.3 | Beam | 300PLUS-300 | Steel I/Wide Flange | 146 | 256 | 47.5 | 4800 | 0.02 | 178.9
2725 | Story17 | B78 | 250UB37.3 | Beam | 300PLUS-300 | Steel I/Wide Flange | 146 | 256 | 47.5 | 4800 | 0.02 | 178.9
2726 | Story17 | B79 | 250UB37.3 | Beam | 300PLUS-300 | Steel I/Wide Flange | 146 | 256 | 47.5 | 4800 | 0.02 | 178.9
2727 | Story17 | B80 | 250UB37.3 | Beam | 300PLUS-300 | Steel I/Wide Flange | 146 | 256 | 47.5 | 4800 | 0.02 | 178.9
2728 | Story17 | B81 | 250UB37.3 | Beam | 300PLUS-300 | Steel I/Wide Flange | 146 | 256 | 47.5 | 4800 | 0.02 | 178.9
2729 | Story17 | B82 | 250UB37.3 | Beam | 300PLUS-300 | Steel I/Wide Flange | 146 | 256 | 47.5 | 4800 | 0.02 | 178.9
2730 | Story16 | B1 | 250UB37.3 | Beam | 300PLUS-300 | Steel I/Wide Flange | 146 | 256 | 47.5 | 7200 | 0.03 | 268.35
2731 | Story16 | B2 | 250UB37.3 | Beam | 300PLUS-300 | Steel I/Wide Flange | 146 | 256 | 47.5 | 4800 | 0.02 | 178.9
2732 | Story16 | B3 | 250UB37.3 | Beam | 300PLUS-300 | Steel I/Wide Flange | 146 | 256 | 47.5 | 7200 | 0.03 | 268.35
2733 | Story16 | B4 | 250UB37.3 | Beam | 300PLUS-300 | Steel I/Wide Flange | 146 | 256 | 47.5 | 4800 | 0.02 | 178.9
2734 | Story16 | B5 | 250UB37.3 | Beam | 300PLUS-300 | Steel I/Wide Flange | 146 | 256 | 47.5 | 7200 | 0.03 | 268.35
2735 | Story16 | B6 | 250UB37.3 | Beam | 300PLUS-300 | Steel I/Wide Flange | 146 | 256 | 47.5 | 4800 | 0.02 | 178.9
2736 | Story16 | B7 | 250UB37.3 | Beam | 300PLUS-300 | Steel I/Wide Flange | 146 | 256 | 47.5 | 7200 | 0.03 | 268.35
2737 | Story16 | B8 | 250UB37.3 | Beam | 300PLUS-300 | Steel I/Wide Flange | 146 | 256 | 47.5 | 4800 | 0.02 | 178.9
2738 | Story16 | B9 | 250UB37.3 | Beam | 300PLUS-300 | Steel I/Wide Flange | 146 | 256 | 47.5 | 7200 | 0.03 | 268.35
2739 | Story16 | B10 | 250UB37.3 | Beam | 300PLUS-300 | Steel I/Wide Flange | 146 | 256 | 47.5 | 4800 | 0.02 | 178.9
2740 | Story16 | B11 | 250UB37.3 | Beam | 300PLUS-300 | Steel I/Wide Flange | 146 | 256 | 47.5 | 7200 | 0.03 | 268.35
2741 | Story16 | B12 | 250UB37.3 | Beam | 300PLUS-300 | Steel I/Wide Flange | 146 | 256 | 47.5 | 4800 | 0.02 | 178.9
2742 | Story16 | B13 | 250UB37.3 | Beam | 300PLUS-300 | Steel I/Wide Flange | 146 | 256 | 47.5 | 7200 | 0.03 | 268.35
2743 | Story16 | B14 | 250UB37.3 | Beam | 300PLUS-300 | Steel I/Wide Flange | 146 | 256 | 47.5 | 4800 | 0.02 | 178.9
2744 | Story16 | B15 | 250UB37.3 | Beam | 300PLUS-300 | Steel I/Wide Flange | 146 | 256 | 47.5 | 7200 | 0.03 | 268.35
2745 | Story16 | B16 | 250UB37.3 | Beam | 300PLUS-300 | Steel I/Wide Flange | 146 | 256 | 47.5 | 7200 | 0.03 | 268.35
2746 | Story16 | B17 | 250UB37.3 | Beam | 300PLUS-300 | Steel I/Wide Flange | 146 | 256 | 47.5 | 4800 | 0.02 | 178.9
2747 | Story16 | B18 | 250UB37.3 | Beam | 300PLUS-300 | Steel I/Wide Flange | 146 | 256 | 47.5 | 7200 | 0.03 | 268.35
2748 | Story16 | B19 | 250UB37.3 | Beam | 300PLUS-300 | Steel I/Wide Flange | 146 | 256 | 47.5 | 4800 | 0.02 | 178.9
2749 | Story16 | B20 | 250UB37.3 | Beam | 300PLUS-300 | Steel I/Wide Flange | 146 | 256 | 47.5 | 7200 | 0.03 | 268.35
2750 | Story16 | B21 | 250UB37.3 | Beam | 300PLUS-300 | Steel I/Wide Flange | 146 | 256 | 47.5 | 4800 | 0.02 | 178.9
2751 | Story16 | B22 | 250UB37.3 | Beam | 300PLUS-300 | Steel I/Wide Flange | 146 | 256 | 47.5 | 7200 | 0.03 | 268.35
2752 | Story16 | B23 | 250UB37.3 | Beam | 300PLUS-300 | Steel I/Wide Flange | 146 | 256 | 47.5 | 4800 | 0.02 | 178.9
2753 | Story16 | B24 | 250UB37.3 | Beam | 300PLUS-300 | Steel I/Wide Flange | 146 | 256 | 47.5 | 7200 | 0.03 | 268.35
2754 | Story16 | B25 | 250UB37.3 | Beam | 300PLUS-300 | Steel I/Wide Flange | 146 | 256 | 47.5 | 4800 | 0.02 | 178.9
2755 | Story16 | B26 | 250UB37.3 | Beam | 300PLUS-300 | Steel I/Wide Flange | 146 | 256 | 47.5 | 7200 | 0.03 | 268.35
2756 | Story16 | B27 | 250UB37.3 | Beam | 300PLUS-300 | Steel I/Wide Flange | 146 | 256 | 47.5 | 4800 | 0.02 | 178.9
2757 | Story16 | B28 | 250UB37.3 | Beam | 300PLUS-300 | Steel I/Wide Flange | 146 | 256 | 47.5 | 7200 | 0.03 | 268.35
2758 | Story16 | B29 | 250UB37.3 | Beam | 300PLUS-300 | Steel I/Wide Flange | 146 | 256 | 47.5 | 4800 | 0.02 | 178.9
2759 | Story16 | B30 | 250UB37.3 | Beam | 300PLUS-300 | Steel I/Wide Flange | 146 | 256 | 47.5 | 7200 | 0.03 | 268.35
2760 | Story16 | B31 | 250UB37.3 | Beam | 300PLUS-300 | Steel I/Wide Flange | 146 | 256 | 47.5 | 7200 | 0.03 | 268.35
2761 | Story16 | B32 | 250UB37.3 | Beam | 300PLUS-300 | Steel I/Wide Flange | 146 | 256 | 47.5 | 4800 | 0.02 | 178.9
2762 | Story16 | B33 | 250UB37.3 | Beam | 300PLUS-300 | Steel I/Wide Flange | 146 | 256 | 47.5 | 7200 | 0.03 | 268.35
2763 | Story16 | B34 | 250UB37.3 | Beam | 300PLUS-300 | Steel I/Wide Flange | 146 | 256 | 47.5 | 4800 | 0.02 | 178.9
2764 | Story16 | B35 | 250UB37.3 | Beam | 300PLUS-300 | Steel I/Wide Flange | 146 | 256 | 47.5 | 7200 | 0.03 | 268.35
2765 | Story16 | B36 | 250UB37.3 | Beam | 300PLUS-300 | Steel I/Wide Flange | 146 | 256 | 47.5 | 4800 | 0.02 | 178.9
2766 | Story16 | B40 | 250UB37.3 | Beam | 300PLUS-300 | Steel I/Wide Flange | 146 | 256 | 47.5 | 4800 | 0.02 | 178.9
2767 | Story16 | B41 | 250UB37.3 | Beam | 300PLUS-300 | Steel I/Wide Flange | 146 | 256 | 47.5 | 7200 | 0.03 | 268.35
2768 | Story16 | B42 | 250UB37.3 | Beam | 300PLUS-300 | Steel I/Wide Flange | 146 | 256 | 47.5 | 4800 | 0.02 | 178.9
2769 | Story16 | B43 | 250UB37.3 | Beam | 300PLUS-300 | Steel I/Wide Flange | 146 | 256 | 47.5 | 7200 | 0.03 | 268.35
2770 | Story16 | B44 | 250UB37.3 | Beam | 300PLUS-300 | Steel I/Wide Flange | 146 | 256 | 47.5 | 4800 | 0.02 | 178.9
2771 | Story16 | B45 | 250UB37.3 | Beam | 300PLUS-300 | Steel I/Wide Flange | 146 | 256 | 47.5 | 7200 | 0.03 | 268.35
2772 | Story16 | B46 | 250UB37.3 | Beam | 300PLUS-300 | Steel I/Wide Flange | 146 | 256 | 47.5 | 7200 | 0.03 | 268.35
2773 | Story16 | B47 | 250UB37.3 | Beam | 300PLUS-300 | Steel I/Wide Flange | 146 | 256 | 47.5 | 4800 | 0.02 | 178.9
2774 | Story16 | B48 | 250UB37.3 | Beam | 300PLUS-300 | Steel I/Wide Flange | 146 | 256 | 47.5 | 7200 | 0.03 | 268.35
2775 | Story16 | B49 | 250UB37.3 | Beam | 300PLUS-300 | Steel I/Wide Flange | 146 | 256 | 47.5 | 4800 | 0.02 | 178.9
2776 | Story16 | B50 | 250UB37.3 | Beam | 300PLUS-300 | Steel I/Wide Flange | 146 | 256 | 47.5 | 7200 | 0.03 | 268.35
2777 | Story16 | B51 | 250UB37.3 | Beam | 300PLUS-300 | Steel I/Wide Flange | 146 | 256 | 47.5 | 4800 | 0.02 | 178.9
2778 | Story16 | B52 | 250UB37.3 | Beam | 300PLUS-300 | Steel I/Wide Flange | 146 | 256 | 47.5 | 7200 | 0.03 | 268.35
2779 | Story16 | B54 | 250UB37.3 | Beam | 300PLUS-300 | Steel I/Wide Flange | 146 | 256 | 47.5 | 7200 | 0.03 | 268.35
2780 | Story16 | B55 | 250UB37.3 | Beam | 300PLUS-300 | Steel I/Wide Flange | 146 | 256 | 47.5 | 4800 | 0.02 | 178.9
2781 | Story16 | B56 | 250UB37.3 | Beam | 300PLUS-300 | Steel I/Wide Flange | 146 | 256 | 47.5 | 7200 | 0.03 | 268.35
2782 | Story16 | B57 | 250UB37.3 | Beam | 300PLUS-300 | Steel I/Wide Flange | 146 | 256 | 47.5 | 4800 | 0.02 | 178.9
2783 | Story16 | B58 | 250UB37.3 | Beam | 300PLUS-300 | Steel I/Wide Flange | 146 | 256 | 47.5 | 7200 | 0.03 | 268.35
2784 | Story16 | B59 | 250UB37.3 | Beam | 300PLUS-300 | Steel I/Wide Flange | 146 | 256 | 47.5 | 4800 | 0.02 | 178.9
2785 | Story16 | B60 | 250UB37.3 | Beam | 300PLUS-300 | Steel I/Wide Flange | 146 | 256 | 47.5 | 7200 | 0.03 | 268.35
2786 | Story16 | B61 | 250UB37.3 | Beam | 300PLUS-300 | Steel I/Wide Flange | 146 | 256 | 47.5 | 7200 | 0.03 | 268.35
2787 | Story16 | B62 | 250UB37.3 | Beam | 300PLUS-300 | Steel I/Wide Flange | 146 | 256 | 47.5 | 4800 | 0.02 | 178.9
2788 | Story16 | B63 | 250UB37.3 | Beam | 300PLUS-300 | Steel I/Wide Flange | 146 | 256 | 47.5 | 7200 | 0.03 | 268.35
2789 | Story16 | B64 | 250UB37.3 | Beam | 300PLUS-300 | Steel I/Wide Flange | 146 | 256 | 47.5 | 4800 | 0.02 | 178.9
2790 | Story16 | B65 | 250UB37.3 | Beam | 300PLUS-300 | Steel I/Wide Flange | 146 | 256 | 47.5 | 7200 | 0.03 | 268.35
2791 | Story16 | B66 | 250UB37.3 | Beam | 300PLUS-300 | Steel I/Wide Flange | 146 | 256 | 47.5 | 4800 | 0.02 | 178.9
2792 | Story16 | B67 | 250UB37.3 | Beam | 300PLUS-300 | Steel I/Wide Flange | 146 | 256 | 47.5 | 7200 | 0.03 | 268.35
2793 | Story16 | B68 | 250UB37.3 | Beam | 300PLUS-300 | Steel I/Wide Flange | 146 | 256 | 47.5 | 4800 | 0.02 | 178.9
2794 | Story16 | B69 | 250UB37.3 | Beam | 300PLUS-300 | Steel I/Wide Flange | 146 | 256 | 47.5 | 7200 | 0.03 | 268.35
2795 | Story16 | B70 | 250UB37.3 | Beam | 300PLUS-300 | Steel I/Wide Flange | 146 | 256 | 47.5 | 4800 | 0.02 | 178.9
2796 | Story16 | B71 | 250UB37.3 | Beam | 300PLUS-300 | Steel I/Wide Flange | 146 | 256 | 47.5 | 7200 | 0.03 | 268.35
2797 | Story16 | B72 | 250UB37.3 | Beam | 300PLUS-300 | Steel I/Wide Flange | 146 | 256 | 47.5 | 4800 | 0.02 | 178.9
2798 | Story16 | B73 | 250UB37.3 | Beam | 300PLUS-300 | Steel I/Wide Flange | 146 | 256 | 47.5 | 7200 | 0.03 | 268.35
2799 | Story16 | B74 | 250UB37.3 | Beam | 300PLUS-300 | Steel I/Wide Flange | 146 | 256 | 47.5 | 4800 | 0.02 | 178.9
2800 | Story16 | B75 | 250UB37.3 | Beam | 300PLUS-300 | Steel I/Wide Flange | 146 | 256 | 47.5 | 7200 | 0.03 | 268.35
2801 | Story16 | B76 | 250UB37.3 | Beam | 300PLUS-300 | Steel I/Wide Flange | 146 | 256 | 47.5 | 4800 | 0.02 | 178.9
2802 | Story16 | B77 | 250UB37.3 | Beam | 300PLUS-300 | Steel I/Wide Flange | 146 | 256 | 47.5 | 4800 | 0.02 | 178.9
2803 | Story16 | B78 | 250UB37.3 | Beam | 300PLUS-300 | Steel I/Wide Flange | 146 | 256 | 47.5 | 4800 | 0.02 | 178.9
2804 | Story16 | B79 | 250UB37.3 | Beam | 300PLUS-300 | Steel I/Wide Flange | 146 | 256 | 47.5 | 4800 | 0.02 | 178.9
2805 | Story16 | B80 | 250UB37.3 | Beam | 300PLUS-300 | Steel I/Wide Flange | 146 | 256 | 47.5 | 4800 | 0.02 | 178.9
2806 | Story16 | B81 | 250UB37.3 | Beam | 300PLUS-300 | Steel I/Wide Flange | 146 | 256 | 47.5 | 4800 | 0.02 | 178.9
2807 | Story16 | B82 | 250UB37.3 | Beam | 300PLUS-300 | Steel I/Wide Flange | 146 | 256 | 47.5 | 4800 | 0.02 | 178.9
2808 | Story15 | B1 | 250UB37.3 | Beam | 300PLUS-300 | Steel I/Wide Flange | 146 | 256 | 47.5 | 7200 | 0.03 | 268.35
2809 | Story15 | B2 | 250UB37.3 | Beam | 300PLUS-300 | Steel I/Wide Flange | 146 | 256 | 47.5 | 4800 | 0.02 | 178.9
2810 | Story15 | B3 | 250UB37.3 | Beam | 300PLUS-300 | Steel I/Wide Flange | 146 | 256 | 47.5 | 7200 | 0.03 | 268.35
2811 | Story15 | B4 | 250UB37.3 | Beam | 300PLUS-300 | Steel I/Wide Flange | 146 | 256 | 47.5 | 4800 | 0.02 | 178.9
2812 | Story15 | B5 | 250UB37.3 | Beam | 300PLUS-300 | Steel I/Wide Flange | 146 | 256 | 47.5 | 7200 | 0.03 | 268.35
2813 | Story15 | B6 | 250UB37.3 | Beam | 300PLUS-300 | Steel I/Wide Flange | 146 | 256 | 47.5 | 4800 | 0.02 | 178.9
2814 | Story15 | B7 | 250UB37.3 | Beam | 300PLUS-300 | Steel I/Wide Flange | 146 | 256 | 47.5 | 7200 | 0.03 | 268.35
2815 | Story15 | B8 | 250UB37.3 | Beam | 300PLUS-300 | Steel I/Wide Flange | 146 | 256 | 47.5 | 4800 | 0.02 | 178.9
2816 | Story15 | B9 | 250UB37.3 | Beam | 300PLUS-300 | Steel I/Wide Flange | 146 | 256 | 47.5 | 7200 | 0.03 | 268.35
2817 | Story15 | B10 | 250UB37.3 | Beam | 300PLUS-300 | Steel I/Wide Flange | 146 | 256 | 47.5 | 4800 | 0.02 | 178.9
2818 | Story15 | B11 | 250UB37.3 | Beam | 300PLUS-300 | Steel I/Wide Flange | 146 | 256 | 47.5 | 7200 | 0.03 | 268.35
2819 | Story15 | B12 | 250UB37.3 | Beam | 300PLUS-300 | Steel I/Wide Flange | 146 | 256 | 47.5 | 4800 | 0.02 | 178.9
2820 | Story15 | B13 | 250UB37.3 | Beam | 300PLUS-300 | Steel I/Wide Flange | 146 | 256 | 47.5 | 7200 | 0.03 | 268.35
2821 | Story15 | B14 | 250UB37.3 | Beam | 300PLUS-300 | Steel I/Wide Flange | 146 | 256 | 47.5 | 4800 | 0.02 | 178.9
2822 | Story15 | B15 | 250UB37.3 | Beam | 300PLUS-300 | Steel I/Wide Flange | 146 | 256 | 47.5 | 7200 | 0.03 | 268.35
2823 | Story15 | B16 | 250UB37.3 | Beam | 300PLUS-300 | Steel I/Wide Flange | 146 | 256 | 47.5 | 7200 | 0.03 | 268.35
2824 | Story15 | B17 | 250UB37.3 | Beam | 300PLUS-300 | Steel I/Wide Flange | 146 | 256 | 47.5 | 4800 | 0.02 | 178.9
2825 | Story15 | B18 | 250UB37.3 | Beam | 300PLUS-300 | Steel I/Wide Flange | 146 | 256 | 47.5 | 7200 | 0.03 | 268.35
2826 | Story15 | B19 | 250UB37.3 | Beam | 300PLUS-300 | Steel I/Wide Flange | 146 | 256 | 47.5 | 4800 | 0.02 | 178.9
2827 | Story15 | B20 | 250UB37.3 | Beam | 300PLUS-300 | Steel I/Wide Flange | 146 | 256 | 47.5 | 7200 | 0.03 | 268.35
2828 | Story15 | B21 | 250UB37.3 | Beam | 300PLUS-300 | Steel I/Wide Flange | 146 | 256 | 47.5 | 4800 | 0.02 | 178.9
2829 | Story15 | B22 | 250UB37.3 | Beam | 300PLUS-300 | Steel I/Wide Flange | 146 | 256 | 47.5 | 7200 | 0.03 | 268.35
2830 | Story15 | B23 | 250UB37.3 | Beam | 300PLUS-300 | Steel I/Wide Flange | 146 | 256 | 47.5 | 4800 | 0.02 | 178.9
2831 | Story15 | B24 | 250UB37.3 | Beam | 300PLUS-300 | Steel I/Wide Flange | 146 | 256 | 47.5 | 7200 | 0.03 | 268.35
2832 | Story15 | B25 | 250UB37.3 | Beam | 300PLUS-300 | Steel I/Wide Flange | 146 | 256 | 47.5 | 4800 | 0.02 | 178.9
2833 | Story15 | B26 | 250UB37.3 | Beam | 300PLUS-300 | Steel I/Wide Flange | 146 | 256 | 47.5 | 7200 | 0.03 | 268.35
2834 | Story15 | B27 | 250UB37.3 | Beam | 300PLUS-300 | Steel I/Wide Flange | 146 | 256 | 47.5 | 4800 | 0.02 | 178.9
2835 | Story15 | B28 | 250UB37.3 | Beam | 300PLUS-300 | Steel I/Wide Flange | 146 | 256 | 47.5 | 7200 | 0.03 | 268.35
2836 | Story15 | B29 | 250UB37.3 | Beam | 300PLUS-300 | Steel I/Wide Flange | 146 | 256 | 47.5 | 4800 | 0.02 | 178.9
2837 | Story15 | B30 | 250UB37.3 | Beam | 300PLUS-300 | Steel I/Wide Flange | 146 | 256 | 47.5 | 7200 | 0.03 | 268.35
2838 | Story15 | B31 | 250UB37.3 | Beam | 300PLUS-300 | Steel I/Wide Flange | 146 | 256 | 47.5 | 7200 | 0.03 | 268.35
2839 | Story15 | B32 | 250UB37.3 | Beam | 300PLUS-300 | Steel I/Wide Flange | 146 | 256 | 47.5 | 4800 | 0.02 | 178.9
2840 | Story15 | B33 | 250UB37.3 | Beam | 300PLUS-300 | Steel I/Wide Flange | 146 | 256 | 47.5 | 7200 | 0.03 | 268.35
2841 | Story15 | B34 | 250UB37.3 | Beam | 300PLUS-300 | Steel I/Wide Flange | 146 | 256 | 47.5 | 4800 | 0.02 | 178.9
2842 | Story15 | B35 | 250UB37.3 | Beam | 300PLUS-300 | Steel I/Wide Flange | 146 | 256 | 47.5 | 7200 | 0.03 | 268.35
2843 | Story15 | B36 | 250UB37.3 | Beam | 300PLUS-300 | Steel I/Wide Flange | 146 | 256 | 47.5 | 4800 | 0.02 | 178.9
2844 | Story15 | B40 | 250UB37.3 | Beam | 300PLUS-300 | Steel I/Wide Flange | 146 | 256 | 47.5 | 4800 | 0.02 | 178.9
2845 | Story15 | B41 | 250UB37.3 | Beam | 300PLUS-300 | Steel I/Wide Flange | 146 | 256 | 47.5 | 7200 | 0.03 | 268.35
2846 | Story15 | B42 | 250UB37.3 | Beam | 300PLUS-300 | Steel I/Wide Flange | 146 | 256 | 47.5 | 4800 | 0.02 | 178.9
2847 | Story15 | B43 | 250UB37.3 | Beam | 300PLUS-300 | Steel I/Wide Flange | 146 | 256 | 47.5 | 7200 | 0.03 | 268.35
2848 | Story15 | B44 | 250UB37.3 | Beam | 300PLUS-300 | Steel I/Wide Flange | 146 | 256 | 47.5 | 4800 | 0.02 | 178.9
2849 | Story15 | B45 | 250UB37.3 | Beam | 300PLUS-300 | Steel I/Wide Flange | 146 | 256 | 47.5 | 7200 | 0.03 | 268.35
2850 | Story15 | B46 | 250UB37.3 | Beam | 300PLUS-300 | Steel I/Wide Flange | 146 | 256 | 47.5 | 7200 | 0.03 | 268.35
2851 | Story15 | B47 | 250UB37.3 | Beam | 300PLUS-300 | Steel I/Wide Flange | 146 | 256 | 47.5 | 4800 | 0.02 | 178.9
2852 | Story15 | B48 | 250UB37.3 | Beam | 300PLUS-300 | Steel I/Wide Flange | 146 | 256 | 47.5 | 7200 | 0.03 | 268.35
2853 | Story15 | B49 | 250UB37.3 | Beam | 300PLUS-300 | Steel I/Wide Flange | 146 | 256 | 47.5 | 4800 | 0.02 | 178.9
2854 | Story15 | B50 | 250UB37.3 | Beam | 300PLUS-300 | Steel I/Wide Flange | 146 | 256 | 47.5 | 7200 | 0.03 | 268.35
2855 | Story15 | B51 | 250UB37.3 | Beam | 300PLUS-300 | Steel I/Wide Flange | 146 | 256 | 47.5 | 4800 | 0.02 | 178.9
2856 | Story15 | B52 | 250UB37.3 | Beam | 300PLUS-300 | Steel I/Wide Flange | 146 | 256 | 47.5 | 7200 | 0.03 | 268.35
2857 | Story15 | B54 | 250UB37.3 | Beam | 300PLUS-300 | Steel I/Wide Flange | 146 | 256 | 47.5 | 7200 | 0.03 | 268.35
2858 | Story15 | B55 | 250UB37.3 | Beam | 300PLUS-300 | Steel I/Wide Flange | 146 | 256 | 47.5 | 4800 | 0.02 | 178.9
2859 | Story15 | B56 | 250UB37.3 | Beam | 300PLUS-300 | Steel I/Wide Flange | 146 | 256 | 47.5 | 7200 | 0.03 | 268.35
2860 | Story15 | B57 | 250UB37.3 | Beam | 300PLUS-300 | Steel I/Wide Flange | 146 | 256 | 47.5 | 4800 | 0.02 | 178.9
2861 | Story15 | B58 | 250UB37.3 | Beam | 300PLUS-300 | Steel I/Wide Flange | 146 | 256 | 47.5 | 7200 | 0.03 | 268.35
2862 | Story15 | B59 | 250UB37.3 | Beam | 300PLUS-300 | Steel I/Wide Flange | 146 | 256 | 47.5 | 4800 | 0.02 | 178.9
2863 | Story15 | B60 | 250UB37.3 | Beam | 300PLUS-300 | Steel I/Wide Flange | 146 | 256 | 47.5 | 7200 | 0.03 | 268.35
2864 | Story15 | B61 | 250UB37.3 | Beam | 300PLUS-300 | Steel I/Wide Flange | 146 | 256 | 47.5 | 7200 | 0.03 | 268.35
2865 | Story15 | B62 | 250UB37.3 | Beam | 300PLUS-300 | Steel I/Wide Flange | 146 | 256 | 47.5 | 4800 | 0.02 | 178.9
2866 | Story15 | B63 | 250UB37.3 | Beam | 300PLUS-300 | Steel I/Wide Flange | 146 | 256 | 47.5 | 7200 | 0.03 | 268.35
2867 | Story15 | B64 | 250UB37.3 | Beam | 300PLUS-300 | Steel I/Wide Flange | 146 | 256 | 47.5 | 4800 | 0.02 | 178.9
2868 | Story15 | B65 | 250UB37.3 | Beam | 300PLUS-300 | Steel I/Wide Flange | 146 | 256 | 47.5 | 7200 | 0.03 | 268.35
2869 | Story15 | B66 | 250UB37.3 | Beam | 300PLUS-300 | Steel I/Wide Flange | 146 | 256 | 47.5 | 4800 | 0.02 | 178.9
2870 | Story15 | B67 | 250UB37.3 | Beam | 300PLUS-300 | Steel I/Wide Flange | 146 | 256 | 47.5 | 7200 | 0.03 | 268.35
2871 | Story15 | B68 | 250UB37.3 | Beam | 300PLUS-300 | Steel I/Wide Flange | 146 | 256 | 47.5 | 4800 | 0.02 | 178.9
2872 | Story15 | B69 | 250UB37.3 | Beam | 300PLUS-300 | Steel I/Wide Flange | 146 | 256 | 47.5 | 7200 | 0.03 | 268.35
2873 | Story15 | B70 | 250UB37.3 | Beam | 300PLUS-300 | Steel I/Wide Flange | 146 | 256 | 47.5 | 4800 | 0.02 | 178.9
2874 | Story15 | B71 | 250UB37.3 | Beam | 300PLUS-300 | Steel I/Wide Flange | 146 | 256 | 47.5 | 7200 | 0.03 | 268.35
2875 | Story15 | B72 | 250UB37.3 | Beam | 300PLUS-300 | Steel I/Wide Flange | 146 | 256 | 47.5 | 4800 | 0.02 | 178.9
2876 | Story15 | B73 | 250UB37.3 | Beam | 300PLUS-300 | Steel I/Wide Flange | 146 | 256 | 47.5 | 7200 | 0.03 | 268.35
2877 | Story15 | B74 | 250UB37.3 | Beam | 300PLUS-300 | Steel I/Wide Flange | 146 | 256 | 47.5 | 4800 | 0.02 | 178.9
2878 | Story15 | B75 | 250UB37.3 | Beam | 300PLUS-300 | Steel I/Wide Flange | 146 | 256 | 47.5 | 7200 | 0.03 | 268.35
2879 | Story15 | B76 | 250UB37.3 | Beam | 300PLUS-300 | Steel I/Wide Flange | 146 | 256 | 47.5 | 4800 | 0.02 | 178.9
2880 | Story15 | B77 | 250UB37.3 | Beam | 300PLUS-300 | Steel I/Wide Flange | 146 | 256 | 47.5 | 4800 | 0.02 | 178.9
2881 | Story15 | B78 | 250UB37.3 | Beam | 300PLUS-300 | Steel I/Wide Flange | 146 | 256 | 47.5 | 4800 | 0.02 | 178.9
2882 | Story15 | B79 | 250UB37.3 | Beam | 300PLUS-300 | Steel I/Wide Flange | 146 | 256 | 47.5 | 4800 | 0.02 | 178.9
2883 | Story15 | B80 | 250UB37.3 | Beam | 300PLUS-300 | Steel I/Wide Flange | 146 | 256 | 47.5 | 4800 | 0.02 | 178.9
2884 | Story15 | B81 | 250UB37.3 | Beam | 300PLUS-300 | Steel I/Wide Flange | 146 | 256 | 47.5 | 4800 | 0.02 | 178.9
2885 | Story15 | B82 | 250UB37.3 | Beam | 300PLUS-300 | Steel I/Wide Flange | 146 | 256 | 47.5 | 4800 | 0.02 | 178.9
2886 | Story14 | B1 | 250UB37.3 | Beam | 300PLUS-300 | Steel I/Wide Flange | 146 | 256 | 47.5 | 7200 | 0.03 | 268.35
2887 | Story14 | B2 | 250UB37.3 | Beam | 300PLUS-300 | Steel I/Wide Flange | 146 | 256 | 47.5 | 4800 | 0.02 | 178.9
2888 | Story14 | B3 | 250UB37.3 | Beam | 300PLUS-300 | Steel I/Wide Flange | 146 | 256 | 47.5 | 7200 | 0.03 | 268.35
2889 | Story14 | B4 | 250UB37.3 | Beam | 300PLUS-300 | Steel I/Wide Flange | 146 | 256 | 47.5 | 4800 | 0.02 | 178.9
2890 | Story14 | B5 | 250UB37.3 | Beam | 300PLUS-300 | Steel I/Wide Flange | 146 | 256 | 47.5 | 7200 | 0.03 | 268.35
2891 | Story14 | B6 | 250UB37.3 | Beam | 300PLUS-300 | Steel I/Wide Flange | 146 | 256 | 47.5 | 4800 | 0.02 | 178.9
2892 | Story14 | B7 | 250UB37.3 | Beam | 300PLUS-300 | Steel I/Wide Flange | 146 | 256 | 47.5 | 7200 | 0.03 | 268.35
2893 | Story14 | B8 | 250UB37.3 | Beam | 300PLUS-300 | Steel I/Wide Flange | 146 | 256 | 47.5 | 4800 | 0.02 | 178.9
2894 | Story14 | B9 | 250UB37.3 | Beam | 300PLUS-300 | Steel I/Wide Flange | 146 | 256 | 47.5 | 7200 | 0.03 | 268.35
2895 | Story14 | B10 | 250UB37.3 | Beam | 300PLUS-300 | Steel I/Wide Flange | 146 | 256 | 47.5 | 4800 | 0.02 | 178.9
2896 | Story14 | B11 | 250UB37.3 | Beam | 300PLUS-300 | Steel I/Wide Flange | 146 | 256 | 47.5 | 7200 | 0.03 | 268.35
2897 | Story14 | B12 | 250UB37.3 | Beam | 300PLUS-300 | Steel I/Wide Flange | 146 | 256 | 47.5 | 4800 | 0.02 | 178.9
2898 | Story14 | B13 | 250UB37.3 | Beam | 300PLUS-300 | Steel I/Wide Flange | 146 | 256 | 47.5 | 7200 | 0.03 | 268.35
2899 | Story14 | B14 | 250UB37.3 | Beam | 300PLUS-300 | Steel I/Wide Flange | 146 | 256 | 47.5 | 4800 | 0.02 | 178.9
2900 | Story14 | B15 | 250UB37.3 | Beam | 300PLUS-300 | Steel I/Wide Flange | 146 | 256 | 47.5 | 7200 | 0.03 | 268.35
2901 | Story14 | B16 | 250UB37.3 | Beam | 300PLUS-300 | Steel I/Wide Flange | 146 | 256 | 47.5 | 7200 | 0.03 | 268.35
2902 | Story14 | B17 | 250UB37.3 | Beam | 300PLUS-300 | Steel I/Wide Flange | 146 | 256 | 47.5 | 4800 | 0.02 | 178.9
2903 | Story14 | B18 | 250UB37.3 | Beam | 300PLUS-300 | Steel I/Wide Flange | 146 | 256 | 47.5 | 7200 | 0.03 | 268.35
2904 | Story14 | B19 | 250UB37.3 | Beam | 300PLUS-300 | Steel I/Wide Flange | 146 | 256 | 47.5 | 4800 | 0.02 | 178.9
2905 | Story14 | B20 | 250UB37.3 | Beam | 300PLUS-300 | Steel I/Wide Flange | 146 | 256 | 47.5 | 7200 | 0.03 | 268.35
2906 | Story14 | B21 | 250UB37.3 | Beam | 300PLUS-300 | Steel I/Wide Flange | 146 | 256 | 47.5 | 4800 | 0.02 | 178.9
2907 | Story14 | B22 | 250UB37.3 | Beam | 300PLUS-300 | Steel I/Wide Flange | 146 | 256 | 47.5 | 7200 | 0.03 | 268.35
2908 | Story14 | B23 | 250UB37.3 | Beam | 300PLUS-300 | Steel I/Wide Flange | 146 | 256 | 47.5 | 4800 | 0.02 | 178.9
2909 | Story14 | B24 | 250UB37.3 | Beam | 300PLUS-300 | Steel I/Wide Flange | 146 | 256 | 47.5 | 7200 | 0.03 | 268.35
2910 | Story14 | B25 | 250UB37.3 | Beam | 300PLUS-300 | Steel I/Wide Flange | 146 | 256 | 47.5 | 4800 | 0.02 | 178.9
2911 | Story14 | B26 | 250UB37.3 | Beam | 300PLUS-300 | Steel I/Wide Flange | 146 | 256 | 47.5 | 7200 | 0.03 | 268.35
2912 | Story14 | B27 | 250UB37.3 | Beam | 300PLUS-300 | Steel I/Wide Flange | 146 | 256 | 47.5 | 4800 | 0.02 | 178.9
2913 | Story14 | B28 | 250UB37.3 | Beam | 300PLUS-300 | Steel I/Wide Flange | 146 | 256 | 47.5 | 7200 | 0.03 | 268.35
2914 | Story14 | B29 | 250UB37.3 | Beam | 300PLUS-300 | Steel I/Wide Flange | 146 | 256 | 47.5 | 4800 | 0.02 | 178.9
2915 | Story14 | B30 | 250UB37.3 | Beam | 300PLUS-300 | Steel I/Wide Flange | 146 | 256 | 47.5 | 7200 | 0.03 | 268.35
2916 | Story14 | B31 | 250UB37.3 | Beam | 300PLUS-300 | Steel I/Wide Flange | 146 | 256 | 47.5 | 7200 | 0.03 | 268.35
2917 | Story14 | B32 | 250UB37.3 | Beam | 300PLUS-300 | Steel I/Wide Flange | 146 | 256 | 47.5 | 4800 | 0.02 | 178.9
2918 | Story14 | B33 | 250UB37.3 | Beam | 300PLUS-300 | Steel I/Wide Flange | 146 | 256 | 47.5 | 7200 | 0.03 | 268.35
2919 | Story14 | B34 | 250UB37.3 | Beam | 300PLUS-300 | Steel I/Wide Flange | 146 | 256 | 47.5 | 4800 | 0.02 | 178.9
2920 | Story14 | B35 | 250UB37.3 | Beam | 300PLUS-300 | Steel I/Wide Flange | 146 | 256 | 47.5 | 7200 | 0.03 | 268.35
2921 | Story14 | B36 | 250UB37.3 | Beam | 300PLUS-300 | Steel I/Wide Flange | 146 | 256 | 47.5 | 4800 | 0.02 | 178.9
2922 | Story14 | B40 | 250UB37.3 | Beam | 300PLUS-300 | Steel I/Wide Flange | 146 | 256 | 47.5 | 4800 | 0.02 | 178.9
2923 | Story14 | B41 | 250UB37.3 | Beam | 300PLUS-300 | Steel I/Wide Flange | 146 | 256 | 47.5 | 7200 | 0.03 | 268.35
2924 | Story14 | B42 | 250UB37.3 | Beam | 300PLUS-300 | Steel I/Wide Flange | 146 | 256 | 47.5 | 4800 | 0.02 | 178.9
2925 | Story14 | B43 | 250UB37.3 | Beam | 300PLUS-300 | Steel I/Wide Flange | 146 | 256 | 47.5 | 7200 | 0.03 | 268.35
2926 | Story14 | B44 | 250UB37.3 | Beam | 300PLUS-300 | Steel I/Wide Flange | 146 | 256 | 47.5 | 4800 | 0.02 | 178.9
2927 | Story14 | B45 | 250UB37.3 | Beam | 300PLUS-300 | Steel I/Wide Flange | 146 | 256 | 47.5 | 7200 | 0.03 | 268.35
2928 | Story14 | B46 | 250UB37.3 | Beam | 300PLUS-300 | Steel I/Wide Flange | 146 | 256 | 47.5 | 7200 | 0.03 | 268.35
2929 | Story14 | B47 | 250UB37.3 | Beam | 300PLUS-300 | Steel I/Wide Flange | 146 | 256 | 47.5 | 4800 | 0.02 | 178.9
2930 | Story14 | B48 | 250UB37.3 | Beam | 300PLUS-300 | Steel I/Wide Flange | 146 | 256 | 47.5 | 7200 | 0.03 | 268.35
2931 | Story14 | B49 | 250UB37.3 | Beam | 300PLUS-300 | Steel I/Wide Flange | 146 | 256 | 47.5 | 4800 | 0.02 | 178.9
2932 | Story14 | B50 | 250UB37.3 | Beam | 300PLUS-300 | Steel I/Wide Flange | 146 | 256 | 47.5 | 7200 | 0.03 | 268.35
2933 | Story14 | B51 | 250UB37.3 | Beam | 300PLUS-300 | Steel I/Wide Flange | 146 | 256 | 47.5 | 4800 | 0.02 | 178.9
2934 | Story14 | B52 | 250UB37.3 | Beam | 300PLUS-300 | Steel I/Wide Flange | 146 | 256 | 47.5 | 7200 | 0.03 | 268.35
2935 | Story14 | B54 | 250UB37.3 | Beam | 300PLUS-300 | Steel I/Wide Flange | 146 | 256 | 47.5 | 7200 | 0.03 | 268.35
2936 | Story14 | B55 | 250UB37.3 | Beam | 300PLUS-300 | Steel I/Wide Flange | 146 | 256 | 47.5 | 4800 | 0.02 | 178.9
2937 | Story14 | B56 | 250UB37.3 | Beam | 300PLUS-300 | Steel I/Wide Flange | 146 | 256 | 47.5 | 7200 | 0.03 | 268.35
2938 | Story14 | B57 | 250UB37.3 | Beam | 300PLUS-300 | Steel I/Wide Flange | 146 | 256 | 47.5 | 4800 | 0.02 | 178.9
2939 | Story14 | B58 | 250UB37.3 | Beam | 300PLUS-300 | Steel I/Wide Flange | 146 | 256 | 47.5 | 7200 | 0.03 | 268.35
2940 | Story14 | B59 | 250UB37.3 | Beam | 300PLUS-300 | Steel I/Wide Flange | 146 | 256 | 47.5 | 4800 | 0.02 | 178.9
2941 | Story14 | B60 | 250UB37.3 | Beam | 300PLUS-300 | Steel I/Wide Flange | 146 | 256 | 47.5 | 7200 | 0.03 | 268.35
2942 | Story14 | B61 | 250UB37.3 | Beam | 300PLUS-300 | Steel I/Wide Flange | 146 | 256 | 47.5 | 7200 | 0.03 | 268.35
2943 | Story14 | B62 | 250UB37.3 | Beam | 300PLUS-300 | Steel I/Wide Flange | 146 | 256 | 47.5 | 4800 | 0.02 | 178.9
2944 | Story14 | B63 | 250UB37.3 | Beam | 300PLUS-300 | Steel I/Wide Flange | 146 | 256 | 47.5 | 7200 | 0.03 | 268.35
2945 | Story14 | B64 | 250UB37.3 | Beam | 300PLUS-300 | Steel I/Wide Flange | 146 | 256 | 47.5 | 4800 | 0.02 | 178.9
2946 | Story14 | B65 | 250UB37.3 | Beam | 300PLUS-300 | Steel I/Wide Flange | 146 | 256 | 47.5 | 7200 | 0.03 | 268.35
2947 | Story14 | B66 | 250UB37.3 | Beam | 300PLUS-300 | Steel I/Wide Flange | 146 | 256 | 47.5 | 4800 | 0.02 | 178.9
2948 | Story14 | B67 | 250UB37.3 | Beam | 300PLUS-300 | Steel I/Wide Flange | 146 | 256 | 47.5 | 7200 | 0.03 | 268.35
2949 | Story14 | B68 | 250UB37.3 | Beam | 300PLUS-300 | Steel I/Wide Flange | 146 | 256 | 47.5 | 4800 | 0.02 | 178.9
2950 | Story14 | B69 | 250UB37.3 | Beam | 300PLUS-300 | Steel I/Wide Flange | 146 | 256 | 47.5 | 7200 | 0.03 | 268.35
2951 | Story14 | B70 | 250UB37.3 | Beam | 300PLUS-300 | Steel I/Wide Flange | 146 | 256 | 47.5 | 4800 | 0.02 | 178.9
2952 | Story14 | B71 | 250UB37.3 | Beam | 300PLUS-300 | Steel I/Wide Flange | 146 | 256 | 47.5 | 7200 | 0.03 | 268.35
2953 | Story14 | B72 | 250UB37.3 | Beam | 300PLUS-300 | Steel I/Wide Flange | 146 | 256 | 47.5 | 4800 | 0.02 | 178.9
2954 | Story14 | B73 | 250UB37.3 | Beam | 300PLUS-300 | Steel I/Wide Flange | 146 | 256 | 47.5 | 7200 | 0.03 | 268.35
2955 | Story14 | B74 | 250UB37.3 | Beam | 300PLUS-300 | Steel I/Wide Flange | 146 | 256 | 47.5 | 4800 | 0.02 | 178.9
2956 | Story14 | B75 | 250UB37.3 | Beam | 300PLUS-300 | Steel I/Wide Flange | 146 | 256 | 47.5 | 7200 | 0.03 | 268.35
2957 | Story14 | B76 | 250UB37.3 | Beam | 300PLUS-300 | Steel I/Wide Flange | 146 | 256 | 47.5 | 4800 | 0.02 | 178.9
2958 | Story14 | B77 | 250UB37.3 | Beam | 300PLUS-300 | Steel I/Wide Flange | 146 | 256 | 47.5 | 4800 | 0.02 | 178.9
2959 | Story14 | B78 | 250UB37.3 | Beam | 300PLUS-300 | Steel I/Wide Flange | 146 | 256 | 47.5 | 4800 | 0.02 | 178.9
2960 | Story14 | B79 | 250UB37.3 | Beam | 300PLUS-300 | Steel I/Wide Flange | 146 | 256 | 47.5 | 4800 | 0.02 | 178.9
2961 | Story14 | B80 | 250UB37.3 | Beam | 300PLUS-300 | Steel I/Wide Flange | 146 | 256 | 47.5 | 4800 | 0.02 | 178.9
2962 | Story14 | B81 | 250UB37.3 | Beam | 300PLUS-300 | Steel I/Wide Flange | 146 | 256 | 47.5 | 4800 | 0.02 | 178.9
2963 | Story14 | B82 | 250UB37.3 | Beam | 300PLUS-300 | Steel I/Wide Flange | 146 | 256 | 47.5 | 4800 | 0.02 | 178.9
2964 | Story13 | B1 | 250UB37.3 | Beam | 300PLUS-300 | Steel I/Wide Flange | 146 | 256 | 47.5 | 7200 | 0.03 | 268.35
2965 | Story13 | B2 | 250UB37.3 | Beam | 300PLUS-300 | Steel I/Wide Flange | 146 | 256 | 47.5 | 4800 | 0.02 | 178.9
2966 | Story13 | B3 | 250UB37.3 | Beam | 300PLUS-300 | Steel I/Wide Flange | 146 | 256 | 47.5 | 7200 | 0.03 | 268.35
2967 | Story13 | B4 | 250UB37.3 | Beam | 300PLUS-300 | Steel I/Wide Flange | 146 | 256 | 47.5 | 4800 | 0.02 | 178.9
2968 | Story13 | B5 | 250UB37.3 | Beam | 300PLUS-300 | Steel I/Wide Flange | 146 | 256 | 47.5 | 7200 | 0.03 | 268.35
2969 | Story13 | B6 | 250UB37.3 | Beam | 300PLUS-300 | Steel I/Wide Flange | 146 | 256 | 47.5 | 4800 | 0.02 | 178.9
2970 | Story13 | B7 | 250UB37.3 | Beam | 300PLUS-300 | Steel I/Wide Flange | 146 | 256 | 47.5 | 7200 | 0.03 | 268.35
2971 | Story13 | B8 | 250UB37.3 | Beam | 300PLUS-300 | Steel I/Wide Flange | 146 | 256 | 47.5 | 4800 | 0.02 | 178.9
2972 | Story13 | B9 | 250UB37.3 | Beam | 300PLUS-300 | Steel I/Wide Flange | 146 | 256 | 47.5 | 7200 | 0.03 | 268.35
2973 | Story13 | B10 | 250UB37.3 | Beam | 300PLUS-300 | Steel I/Wide Flange | 146 | 256 | 47.5 | 4800 | 0.02 | 178.9
2974 | Story13 | B11 | 250UB37.3 | Beam | 300PLUS-300 | Steel I/Wide Flange | 146 | 256 | 47.5 | 7200 | 0.03 | 268.35
2975 | Story13 | B12 | 250UB37.3 | Beam | 300PLUS-300 | Steel I/Wide Flange | 146 | 256 | 47.5 | 4800 | 0.02 | 178.9
2976 | Story13 | B13 | 250UB37.3 | Beam | 300PLUS-300 | Steel I/Wide Flange | 146 | 256 | 47.5 | 7200 | 0.03 | 268.35
2977 | Story13 | B14 | 250UB37.3 | Beam | 300PLUS-300 | Steel I/Wide Flange | 146 | 256 | 47.5 | 4800 | 0.02 | 178.9
2978 | Story13 | B15 | 250UB37.3 | Beam | 300PLUS-300 | Steel I/Wide Flange | 146 | 256 | 47.5 | 7200 | 0.03 | 268.35
2979 | Story13 | B16 | 250UB37.3 | Beam | 300PLUS-300 | Steel I/Wide Flange | 146 | 256 | 47.5 | 7200 | 0.03 | 268.35
2980 | Story13 | B17 | 250UB37.3 | Beam | 300PLUS-300 | Steel I/Wide Flange | 146 | 256 | 47.5 | 4800 | 0.02 | 178.9
2981 | Story13 | B18 | 250UB37.3 | Beam | 300PLUS-300 | Steel I/Wide Flange | 146 | 256 | 47.5 | 7200 | 0.03 | 268.35
2982 | Story13 | B19 | 250UB37.3 | Beam | 300PLUS-300 | Steel I/Wide Flange | 146 | 256 | 47.5 | 4800 | 0.02 | 178.9
2983 | Story13 | B20 | 250UB37.3 | Beam | 300PLUS-300 | Steel I/Wide Flange | 146 | 256 | 47.5 | 7200 | 0.03 | 268.35
2984 | Story13 | B21 | 250UB37.3 | Beam | 300PLUS-300 | Steel I/Wide Flange | 146 | 256 | 47.5 | 4800 | 0.02 | 178.9
2985 | Story13 | B22 | 250UB37.3 | Beam | 300PLUS-300 | Steel I/Wide Flange | 146 | 256 | 47.5 | 7200 | 0.03 | 268.35
2986 | Story13 | B23 | 250UB37.3 | Beam | 300PLUS-300 | Steel I/Wide Flange | 146 | 256 | 47.5 | 4800 | 0.02 | 178.9
2987 | Story13 | B24 | 250UB37.3 | Beam | 300PLUS-300 | Steel I/Wide Flange | 146 | 256 | 47.5 | 7200 | 0.03 | 268.35
2988 | Story13 | B25 | 250UB37.3 | Beam | 300PLUS-300 | Steel I/Wide Flange | 146 | 256 | 47.5 | 4800 | 0.02 | 178.9
2989 | Story13 | B26 | 250UB37.3 | Beam | 300PLUS-300 | Steel I/Wide Flange | 146 | 256 | 47.5 | 7200 | 0.03 | 268.35
2990 | Story13 | B27 | 250UB37.3 | Beam | 300PLUS-300 | Steel I/Wide Flange | 146 | 256 | 47.5 | 4800 | 0.02 | 178.9
2991 | Story13 | B28 | 250UB37.3 | Beam | 300PLUS-300 | Steel I/Wide Flange | 146 | 256 | 47.5 | 7200 | 0.03 | 268.35
2992 | Story13 | B29 | 250UB37.3 | Beam | 300PLUS-300 | Steel I/Wide Flange | 146 | 256 | 47.5 | 4800 | 0.02 | 178.9
2993 | Story13 | B30 | 250UB37.3 | Beam | 300PLUS-300 | Steel I/Wide Flange | 146 | 256 | 47.5 | 7200 | 0.03 | 268.35
2994 | Story13 | B31 | 250UB37.3 | Beam | 300PLUS-300 | Steel I/Wide Flange | 146 | 256 | 47.5 | 7200 | 0.03 | 268.35
2995 | Story13 | B32 | 250UB37.3 | Beam | 300PLUS-300 | Steel I/Wide Flange | 146 | 256 | 47.5 | 4800 | 0.02 | 178.9
2996 | Story13 | B33 | 250UB37.3 | Beam | 300PLUS-300 | Steel I/Wide Flange | 146 | 256 | 47.5 | 7200 | 0.03 | 268.35
2997 | Story13 | B34 | 250UB37.3 | Beam | 300PLUS-300 | Steel I/Wide Flange | 146 | 256 | 47.5 | 4800 | 0.02 | 178.9
2998 | Story13 | B35 | 250UB37.3 | Beam | 300PLUS-300 | Steel I/Wide Flange | 146 | 256 | 47.5 | 7200 | 0.03 | 268.35
2999 | Story13 | B36 | 250UB37.3 | Beam | 300PLUS-300 | Steel I/Wide Flange | 146 | 256 | 47.5 | 4800 | 0.02 | 178.9
3000 | Story13 | B40 | 250UB37.3 | Beam | 300PLUS-300 | Steel I/Wide Flange | 146 | 256 | 47.5 | 4800 | 0.02 | 178.9
3001 | Story13 | B41 | 250UB37.3 | Beam | 300PLUS-300 | Steel I/Wide Flange | 146 | 256 | 47.5 | 7200 | 0.03 | 268.35
3002 | Story13 | B42 | 250UB37.3 | Beam | 300PLUS-300 | Steel I/Wide Flange | 146 | 256 | 47.5 | 4800 | 0.02 | 178.9
3003 | Story13 | B43 | 250UB37.3 | Beam | 300PLUS-300 | Steel I/Wide Flange | 146 | 256 | 47.5 | 7200 | 0.03 | 268.35
3004 | Story13 | B44 | 250UB37.3 | Beam | 300PLUS-300 | Steel I/Wide Flange | 146 | 256 | 47.5 | 4800 | 0.02 | 178.9
3005 | Story13 | B45 | 250UB37.3 | Beam | 300PLUS-300 | Steel I/Wide Flange | 146 | 256 | 47.5 | 7200 | 0.03 | 268.35
3006 | Story13 | B46 | 250UB37.3 | Beam | 300PLUS-300 | Steel I/Wide Flange | 146 | 256 | 47.5 | 7200 | 0.03 | 268.35
3007 | Story13 | B47 | 250UB37.3 | Beam | 300PLUS-300 | Steel I/Wide Flange | 146 | 256 | 47.5 | 4800 | 0.02 | 178.9
3008 | Story13 | B48 | 250UB37.3 | Beam | 300PLUS-300 | Steel I/Wide Flange | 146 | 256 | 47.5 | 7200 | 0.03 | 268.35
3009 | Story13 | B49 | 250UB37.3 | Beam | 300PLUS-300 | Steel I/Wide Flange | 146 | 256 | 47.5 | 4800 | 0.02 | 178.9
3010 | Story13 | B50 | 250UB37.3 | Beam | 300PLUS-300 | Steel I/Wide Flange | 146 | 256 | 47.5 | 7200 | 0.03 | 268.35
3011 | Story13 | B51 | 250UB37.3 | Beam | 300PLUS-300 | Steel I/Wide Flange | 146 | 256 | 47.5 | 4800 | 0.02 | 178.9
3012 | Story13 | B52 | 250UB37.3 | Beam | 300PLUS-300 | Steel I/Wide Flange | 146 | 256 | 47.5 | 7200 | 0.03 | 268.35
3013 | Story13 | B54 | 250UB37.3 | Beam | 300PLUS-300 | Steel I/Wide Flange | 146 | 256 | 47.5 | 7200 | 0.03 | 268.35
3014 | Story13 | B55 | 250UB37.3 | Beam | 300PLUS-300 | Steel I/Wide Flange | 146 | 256 | 47.5 | 4800 | 0.02 | 178.9
3015 | Story13 | B56 | 250UB37.3 | Beam | 300PLUS-300 | Steel I/Wide Flange | 146 | 256 | 47.5 | 7200 | 0.03 | 268.35
3016 | Story13 | B57 | 250UB37.3 | Beam | 300PLUS-300 | Steel I/Wide Flange | 146 | 256 | 47.5 | 4800 | 0.02 | 178.9
3017 | Story13 | B58 | 250UB37.3 | Beam | 300PLUS-300 | Steel I/Wide Flange | 146 | 256 | 47.5 | 7200 | 0.03 | 268.35
3018 | Story13 | B59 | 250UB37.3 | Beam | 300PLUS-300 | Steel I/Wide Flange | 146 | 256 | 47.5 | 4800 | 0.02 | 178.9
3019 | Story13 | B60 | 250UB37.3 | Beam | 300PLUS-300 | Steel I/Wide Flange | 146 | 256 | 47.5 | 7200 | 0.03 | 268.35
3020 | Story13 | B61 | 250UB37.3 | Beam | 300PLUS-300 | Steel I/Wide Flange | 146 | 256 | 47.5 | 7200 | 0.03 | 268.35
3021 | Story13 | B62 | 250UB37.3 | Beam | 300PLUS-300 | Steel I/Wide Flange | 146 | 256 | 47.5 | 4800 | 0.02 | 178.9
3022 | Story13 | B63 | 250UB37.3 | Beam | 300PLUS-300 | Steel I/Wide Flange | 146 | 256 | 47.5 | 7200 | 0.03 | 268.35
3023 | Story13 | B64 | 250UB37.3 | Beam | 300PLUS-300 | Steel I/Wide Flange | 146 | 256 | 47.5 | 4800 | 0.02 | 178.9
3024 | Story13 | B65 | 250UB37.3 | Beam | 300PLUS-300 | Steel I/Wide Flange | 146 | 256 | 47.5 | 7200 | 0.03 | 268.35
3025 | Story13 | B66 | 250UB37.3 | Beam | 300PLUS-300 | Steel I/Wide Flange | 146 | 256 | 47.5 | 4800 | 0.02 | 178.9
3026 | Story13 | B67 | 250UB37.3 | Beam | 300PLUS-300 | Steel I/Wide Flange | 146 | 256 | 47.5 | 7200 | 0.03 | 268.35
3027 | Story13 | B68 | 250UB37.3 | Beam | 300PLUS-300 | Steel I/Wide Flange | 146 | 256 | 47.5 | 4800 | 0.02 | 178.9
3028 | Story13 | B69 | 250UB37.3 | Beam | 300PLUS-300 | Steel I/Wide Flange | 146 | 256 | 47.5 | 7200 | 0.03 | 268.35
3029 | Story13 | B70 | 250UB37.3 | Beam | 300PLUS-300 | Steel I/Wide Flange | 146 | 256 | 47.5 | 4800 | 0.02 | 178.9
3030 | Story13 | B71 | 250UB37.3 | Beam | 300PLUS-300 | Steel I/Wide Flange | 146 | 256 | 47.5 | 7200 | 0.03 | 268.35
3031 | Story13 | B72 | 250UB37.3 | Beam | 300PLUS-300 | Steel I/Wide Flange | 146 | 256 | 47.5 | 4800 | 0.02 | 178.9
3032 | Story13 | B73 | 250UB37.3 | Beam | 300PLUS-300 | Steel I/Wide Flange | 146 | 256 | 47.5 | 7200 | 0.03 | 268.35
3033 | Story13 | B74 | 250UB37.3 | Beam | 300PLUS-300 | Steel I/Wide Flange | 146 | 256 | 47.5 | 4800 | 0.02 | 178.9
3034 | Story13 | B75 | 250UB37.3 | Beam | 300PLUS-300 | Steel I/Wide Flange | 146 | 256 | 47.5 | 7200 | 0.03 | 268.35
3035 | Story13 | B76 | 250UB37.3 | Beam | 300PLUS-300 | Steel I/Wide Flange | 146 | 256 | 47.5 | 4800 | 0.02 | 178.9
3036 | Story13 | B77 | 250UB37.3 | Beam | 300PLUS-300 | Steel I/Wide Flange | 146 | 256 | 47.5 | 4800 | 0.02 | 178.9
3037 | Story13 | B78 | 250UB37.3 | Beam | 300PLUS-300 | Steel I/Wide Flange | 146 | 256 | 47.5 | 4800 | 0.02 | 178.9
3038 | Story13 | B79 | 250UB37.3 | Beam | 300PLUS-300 | Steel I/Wide Flange | 146 | 256 | 47.5 | 4800 | 0.02 | 178.9
3039 | Story13 | B80 | 250UB37.3 | Beam | 300PLUS-300 | Steel I/Wide Flange | 146 | 256 | 47.5 | 4800 | 0.02 | 178.9
3040 | Story13 | B81 | 250UB37.3 | Beam | 300PLUS-300 | Steel I/Wide Flange | 146 | 256 | 47.5 | 4800 | 0.02 | 178.9
3041 | Story13 | B82 | 250UB37.3 | Beam | 300PLUS-300 | Steel I/Wide Flange | 146 | 256 | 47.5 | 4800 | 0.02 | 178.9
3042 | Story12 | B1 | 250UB37.3 | Beam | 300PLUS-300 | Steel I/Wide Flange | 146 | 256 | 47.5 | 7200 | 0.03 | 268.35
3043 | Story12 | B2 | 250UB37.3 | Beam | 300PLUS-300 | Steel I/Wide Flange | 146 | 256 | 47.5 | 4800 | 0.02 | 178.9
3044 | Story12 | B3 | 250UB37.3 | Beam | 300PLUS-300 | Steel I/Wide Flange | 146 | 256 | 47.5 | 7200 | 0.03 | 268.35
3045 | Story12 | B4 | 250UB37.3 | Beam | 300PLUS-300 | Steel I/Wide Flange | 146 | 256 | 47.5 | 4800 | 0.02 | 178.9
3046 | Story12 | B5 | 250UB37.3 | Beam | 300PLUS-300 | Steel I/Wide Flange | 146 | 256 | 47.5 | 7200 | 0.03 | 268.35
3047 | Story12 | B6 | 250UB37.3 | Beam | 300PLUS-300 | Steel I/Wide Flange | 146 | 256 | 47.5 | 4800 | 0.02 | 178.9
3048 | Story12 | B7 | 250UB37.3 | Beam | 300PLUS-300 | Steel I/Wide Flange | 146 | 256 | 47.5 | 7200 | 0.03 | 268.35
3049 | Story12 | B8 | 250UB37.3 | Beam | 300PLUS-300 | Steel I/Wide Flange | 146 | 256 | 47.5 | 4800 | 0.02 | 178.9
3050 | Story12 | B9 | 250UB37.3 | Beam | 300PLUS-300 | Steel I/Wide Flange | 146 | 256 | 47.5 | 7200 | 0.03 | 268.35
3051 | Story12 | B10 | 250UB37.3 | Beam | 300PLUS-300 | Steel I/Wide Flange | 146 | 256 | 47.5 | 4800 | 0.02 | 178.9
3052 | Story12 | B11 | 250UB37.3 | Beam | 300PLUS-300 | Steel I/Wide Flange | 146 | 256 | 47.5 | 7200 | 0.03 | 268.35
3053 | Story12 | B12 | 250UB37.3 | Beam | 300PLUS-300 | Steel I/Wide Flange | 146 | 256 | 47.5 | 4800 | 0.02 | 178.9
3054 | Story12 | B13 | 250UB37.3 | Beam | 300PLUS-300 | Steel I/Wide Flange | 146 | 256 | 47.5 | 7200 | 0.03 | 268.35
3055 | Story12 | B14 | 250UB37.3 | Beam | 300PLUS-300 | Steel I/Wide Flange | 146 | 256 | 47.5 | 4800 | 0.02 | 178.9
3056 | Story12 | B15 | 250UB37.3 | Beam | 300PLUS-300 | Steel I/Wide Flange | 146 | 256 | 47.5 | 7200 | 0.03 | 268.35
3057 | Story12 | B16 | 250UB37.3 | Beam | 300PLUS-300 | Steel I/Wide Flange | 146 | 256 | 47.5 | 7200 | 0.03 | 268.35
3058 | Story12 | B17 | 250UB37.3 | Beam | 300PLUS-300 | Steel I/Wide Flange | 146 | 256 | 47.5 | 4800 | 0.02 | 178.9
3059 | Story12 | B18 | 250UB37.3 | Beam | 300PLUS-300 | Steel I/Wide Flange | 146 | 256 | 47.5 | 7200 | 0.03 | 268.35
3060 | Story12 | B19 | 250UB37.3 | Beam | 300PLUS-300 | Steel I/Wide Flange | 146 | 256 | 47.5 | 4800 | 0.02 | 178.9
3061 | Story12 | B20 | 250UB37.3 | Beam | 300PLUS-300 | Steel I/Wide Flange | 146 | 256 | 47.5 | 7200 | 0.03 | 268.35
3062 | Story12 | B21 | 250UB37.3 | Beam | 300PLUS-300 | Steel I/Wide Flange | 146 | 256 | 47.5 | 4800 | 0.02 | 178.9
3063 | Story12 | B22 | 250UB37.3 | Beam | 300PLUS-300 | Steel I/Wide Flange | 146 | 256 | 47.5 | 7200 | 0.03 | 268.35
3064 | Story12 | B23 | 250UB37.3 | Beam | 300PLUS-300 | Steel I/Wide Flange | 146 | 256 | 47.5 | 4800 | 0.02 | 178.9
3065 | Story12 | B24 | 250UB37.3 | Beam | 300PLUS-300 | Steel I/Wide Flange | 146 | 256 | 47.5 | 7200 | 0.03 | 268.35
3066 | Story12 | B25 | 250UB37.3 | Beam | 300PLUS-300 | Steel I/Wide Flange | 146 | 256 | 47.5 | 4800 | 0.02 | 178.9
3067 | Story12 | B26 | 250UB37.3 | Beam | 300PLUS-300 | Steel I/Wide Flange | 146 | 256 | 47.5 | 7200 | 0.03 | 268.35
3068 | Story12 | B27 | 250UB37.3 | Beam | 300PLUS-300 | Steel I/Wide Flange | 146 | 256 | 47.5 | 4800 | 0.02 | 178.9
3069 | Story12 | B28 | 250UB37.3 | Beam | 300PLUS-300 | Steel I/Wide Flange | 146 | 256 | 47.5 | 7200 | 0.03 | 268.35
3070 | Story12 | B29 | 250UB37.3 | Beam | 300PLUS-300 | Steel I/Wide Flange | 146 | 256 | 47.5 | 4800 | 0.02 | 178.9
3071 | Story12 | B30 | 250UB37.3 | Beam | 300PLUS-300 | Steel I/Wide Flange | 146 | 256 | 47.5 | 7200 | 0.03 | 268.35
3072 | Story12 | B31 | 250UB37.3 | Beam | 300PLUS-300 | Steel I/Wide Flange | 146 | 256 | 47.5 | 7200 | 0.03 | 268.35
3073 | Story12 | B32 | 250UB37.3 | Beam | 300PLUS-300 | Steel I/Wide Flange | 146 | 256 | 47.5 | 4800 | 0.02 | 178.9
3074 | Story12 | B33 | 250UB37.3 | Beam | 300PLUS-300 | Steel I/Wide Flange | 146 | 256 | 47.5 | 7200 | 0.03 | 268.35
3075 | Story12 | B34 | 250UB37.3 | Beam | 300PLUS-300 | Steel I/Wide Flange | 146 | 256 | 47.5 | 4800 | 0.02 | 178.9
3076 | Story12 | B35 | 250UB37.3 | Beam | 300PLUS-300 | Steel I/Wide Flange | 146 | 256 | 47.5 | 7200 | 0.03 | 268.35
3077 | Story12 | B36 | 250UB37.3 | Beam | 300PLUS-300 | Steel I/Wide Flange | 146 | 256 | 47.5 | 4800 | 0.02 | 178.9
3078 | Story12 | B40 | 250UB37.3 | Beam | 300PLUS-300 | Steel I/Wide Flange | 146 | 256 | 47.5 | 4800 | 0.02 | 178.9
3079 | Story12 | B41 | 250UB37.3 | Beam | 300PLUS-300 | Steel I/Wide Flange | 146 | 256 | 47.5 | 7200 | 0.03 | 268.35
3080 | Story12 | B42 | 250UB37.3 | Beam | 300PLUS-300 | Steel I/Wide Flange | 146 | 256 | 47.5 | 4800 | 0.02 | 178.9
3081 | Story12 | B43 | 250UB37.3 | Beam | 300PLUS-300 | Steel I/Wide Flange | 146 | 256 | 47.5 | 7200 | 0.03 | 268.35
3082 | Story12 | B44 | 250UB37.3 | Beam | 300PLUS-300 | Steel I/Wide Flange | 146 | 256 | 47.5 | 4800 | 0.02 | 178.9
3083 | Story12 | B45 | 250UB37.3 | Beam | 300PLUS-300 | Steel I/Wide Flange | 146 | 256 | 47.5 | 7200 | 0.03 | 268.35
3084 | Story12 | B46 | 250UB37.3 | Beam | 300PLUS-300 | Steel I/Wide Flange | 146 | 256 | 47.5 | 7200 | 0.03 | 268.35
3085 | Story12 | B47 | 250UB37.3 | Beam | 300PLUS-300 | Steel I/Wide Flange | 146 | 256 | 47.5 | 4800 | 0.02 | 178.9
3086 | Story12 | B48 | 250UB37.3 | Beam | 300PLUS-300 | Steel I/Wide Flange | 146 | 256 | 47.5 | 7200 | 0.03 | 268.35
3087 | Story12 | B49 | 250UB37.3 | Beam | 300PLUS-300 | Steel I/Wide Flange | 146 | 256 | 47.5 | 4800 | 0.02 | 178.9
3088 | Story12 | B50 | 250UB37.3 | Beam | 300PLUS-300 | Steel I/Wide Flange | 146 | 256 | 47.5 | 7200 | 0.03 | 268.35
3089 | Story12 | B51 | 250UB37.3 | Beam | 300PLUS-300 | Steel I/Wide Flange | 146 | 256 | 47.5 | 4800 | 0.02 | 178.9
3090 | Story12 | B52 | 250UB37.3 | Beam | 300PLUS-300 | Steel I/Wide Flange | 146 | 256 | 47.5 | 7200 | 0.03 | 268.35
3091 | Story12 | B54 | 250UB37.3 | Beam | 300PLUS-300 | Steel I/Wide Flange | 146 | 256 | 47.5 | 7200 | 0.03 | 268.35
3092 | Story12 | B55 | 250UB37.3 | Beam | 300PLUS-300 | Steel I/Wide Flange | 146 | 256 | 47.5 | 4800 | 0.02 | 178.9
3093 | Story12 | B56 | 250UB37.3 | Beam | 300PLUS-300 | Steel I/Wide Flange | 146 | 256 | 47.5 | 7200 | 0.03 | 268.35
3094 | Story12 | B57 | 250UB37.3 | Beam | 300PLUS-300 | Steel I/Wide Flange | 146 | 256 | 47.5 | 4800 | 0.02 | 178.9
3095 | Story12 | B58 | 250UB37.3 | Beam | 300PLUS-300 | Steel I/Wide Flange | 146 | 256 | 47.5 | 7200 | 0.03 | 268.35
3096 | Story12 | B59 | 250UB37.3 | Beam | 300PLUS-300 | Steel I/Wide Flange | 146 | 256 | 47.5 | 4800 | 0.02 | 178.9
3097 | Story12 | B60 | 250UB37.3 | Beam | 300PLUS-300 | Steel I/Wide Flange | 146 | 256 | 47.5 | 7200 | 0.03 | 268.35
3098 | Story12 | B61 | 250UB37.3 | Beam | 300PLUS-300 | Steel I/Wide Flange | 146 | 256 | 47.5 | 7200 | 0.03 | 268.35
3099 | Story12 | B62 | 250UB37.3 | Beam | 300PLUS-300 | Steel I/Wide Flange | 146 | 256 | 47.5 | 4800 | 0.02 | 178.9
3100 | Story12 | B63 | 250UB37.3 | Beam | 300PLUS-300 | Steel I/Wide Flange | 146 | 256 | 47.5 | 7200 | 0.03 | 268.35
3101 | Story12 | B64 | 250UB37.3 | Beam | 300PLUS-300 | Steel I/Wide Flange | 146 | 256 | 47.5 | 4800 | 0.02 | 178.9
3102 | Story12 | B65 | 250UB37.3 | Beam | 300PLUS-300 | Steel I/Wide Flange | 146 | 256 | 47.5 | 7200 | 0.03 | 268.35
3103 | Story12 | B66 | 250UB37.3 | Beam | 300PLUS-300 | Steel I/Wide Flange | 146 | 256 | 47.5 | 4800 | 0.02 | 178.9
3104 | Story12 | B67 | 250UB37.3 | Beam | 300PLUS-300 | Steel I/Wide Flange | 146 | 256 | 47.5 | 7200 | 0.03 | 268.35
3105 | Story12 | B68 | 250UB37.3 | Beam | 300PLUS-300 | Steel I/Wide Flange | 146 | 256 | 47.5 | 4800 | 0.02 | 178.9
3106 | Story12 | B69 | 250UB37.3 | Beam | 300PLUS-300 | Steel I/Wide Flange | 146 | 256 | 47.5 | 7200 | 0.03 | 268.35
3107 | Story12 | B70 | 250UB37.3 | Beam | 300PLUS-300 | Steel I/Wide Flange | 146 | 256 | 47.5 | 4800 | 0.02 | 178.9
3108 | Story12 | B71 | 250UB37.3 | Beam | 300PLUS-300 | Steel I/Wide Flange | 146 | 256 | 47.5 | 7200 | 0.03 | 268.35
3109 | Story12 | B72 | 250UB37.3 | Beam | 300PLUS-300 | Steel I/Wide Flange | 146 | 256 | 47.5 | 4800 | 0.02 | 178.9
3110 | Story12 | B73 | 250UB37.3 | Beam | 300PLUS-300 | Steel I/Wide Flange | 146 | 256 | 47.5 | 7200 | 0.03 | 268.35
3111 | Story12 | B74 | 250UB37.3 | Beam | 300PLUS-300 | Steel I/Wide Flange | 146 | 256 | 47.5 | 4800 | 0.02 | 178.9
3112 | Story12 | B75 | 250UB37.3 | Beam | 300PLUS-300 | Steel I/Wide Flange | 146 | 256 | 47.5 | 7200 | 0.03 | 268.35
3113 | Story12 | B76 | 250UB37.3 | Beam | 300PLUS-300 | Steel I/Wide Flange | 146 | 256 | 47.5 | 4800 | 0.02 | 178.9
3114 | Story12 | B77 | 250UB37.3 | Beam | 300PLUS-300 | Steel I/Wide Flange | 146 | 256 | 47.5 | 4800 | 0.02 | 178.9
3115 | Story12 | B78 | 250UB37.3 | Beam | 300PLUS-300 | Steel I/Wide Flange | 146 | 256 | 47.5 | 4800 | 0.02 | 178.9
3116 | Story12 | B79 | 250UB37.3 | Beam | 300PLUS-300 | Steel I/Wide Flange | 146 | 256 | 47.5 | 4800 | 0.02 | 178.9
3117 | Story12 | B80 | 250UB37.3 | Beam | 300PLUS-300 | Steel I/Wide Flange | 146 | 256 | 47.5 | 4800 | 0.02 | 178.9
3118 | Story12 | B81 | 250UB37.3 | Beam | 300PLUS-300 | Steel I/Wide Flange | 146 | 256 | 47.5 | 4800 | 0.02 | 178.9
3119 | Story12 | B82 | 250UB37.3 | Beam | 300PLUS-300 | Steel I/Wide Flange | 146 | 256 | 47.5 | 4800 | 0.02 | 178.9
3120 | Story11 | B1 | 250UB37.3 | Beam | 300PLUS-300 | Steel I/Wide Flange | 146 | 256 | 47.5 | 7200 | 0.03 | 268.35
3121 | Story11 | B2 | 250UB37.3 | Beam | 300PLUS-300 | Steel I/Wide Flange | 146 | 256 | 47.5 | 4800 | 0.02 | 178.9
3122 | Story11 | B3 | 250UB37.3 | Beam | 300PLUS-300 | Steel I/Wide Flange | 146 | 256 | 47.5 | 7200 | 0.03 | 268.35
3123 | Story11 | B4 | 250UB37.3 | Beam | 300PLUS-300 | Steel I/Wide Flange | 146 | 256 | 47.5 | 4800 | 0.02 | 178.9
3124 | Story11 | B5 | 250UB37.3 | Beam | 300PLUS-300 | Steel I/Wide Flange | 146 | 256 | 47.5 | 7200 | 0.03 | 268.35
3125 | Story11 | B6 | 250UB37.3 | Beam | 300PLUS-300 | Steel I/Wide Flange | 146 | 256 | 47.5 | 4800 | 0.02 | 178.9
3126 | Story11 | B7 | 250UB37.3 | Beam | 300PLUS-300 | Steel I/Wide Flange | 146 | 256 | 47.5 | 7200 | 0.03 | 268.35
3127 | Story11 | B8 | 250UB37.3 | Beam | 300PLUS-300 | Steel I/Wide Flange | 146 | 256 | 47.5 | 4800 | 0.02 | 178.9
3128 | Story11 | B9 | 250UB37.3 | Beam | 300PLUS-300 | Steel I/Wide Flange | 146 | 256 | 47.5 | 7200 | 0.03 | 268.35
3129 | Story11 | B10 | 250UB37.3 | Beam | 300PLUS-300 | Steel I/Wide Flange | 146 | 256 | 47.5 | 4800 | 0.02 | 178.9
3130 | Story11 | B11 | 250UB37.3 | Beam | 300PLUS-300 | Steel I/Wide Flange | 146 | 256 | 47.5 | 7200 | 0.03 | 268.35
3131 | Story11 | B12 | 250UB37.3 | Beam | 300PLUS-300 | Steel I/Wide Flange | 146 | 256 | 47.5 | 4800 | 0.02 | 178.9
3132 | Story11 | B13 | 250UB37.3 | Beam | 300PLUS-300 | Steel I/Wide Flange | 146 | 256 | 47.5 | 7200 | 0.03 | 268.35
3133 | Story11 | B14 | 250UB37.3 | Beam | 300PLUS-300 | Steel I/Wide Flange | 146 | 256 | 47.5 | 4800 | 0.02 | 178.9
3134 | Story11 | B15 | 250UB37.3 | Beam | 300PLUS-300 | Steel I/Wide Flange | 146 | 256 | 47.5 | 7200 | 0.03 | 268.35
3135 | Story11 | B16 | 250UB37.3 | Beam | 300PLUS-300 | Steel I/Wide Flange | 146 | 256 | 47.5 | 7200 | 0.03 | 268.35
3136 | Story11 | B17 | 250UB37.3 | Beam | 300PLUS-300 | Steel I/Wide Flange | 146 | 256 | 47.5 | 4800 | 0.02 | 178.9
3137 | Story11 | B18 | 250UB37.3 | Beam | 300PLUS-300 | Steel I/Wide Flange | 146 | 256 | 47.5 | 7200 | 0.03 | 268.35
3138 | Story11 | B19 | 250UB37.3 | Beam | 300PLUS-300 | Steel I/Wide Flange | 146 | 256 | 47.5 | 4800 | 0.02 | 178.9
3139 | Story11 | B20 | 250UB37.3 | Beam | 300PLUS-300 | Steel I/Wide Flange | 146 | 256 | 47.5 | 7200 | 0.03 | 268.35
3140 | Story11 | B21 | 250UB37.3 | Beam | 300PLUS-300 | Steel I/Wide Flange | 146 | 256 | 47.5 | 4800 | 0.02 | 178.9
3141 | Story11 | B22 | 250UB37.3 | Beam | 300PLUS-300 | Steel I/Wide Flange | 146 | 256 | 47.5 | 7200 | 0.03 | 268.35
3142 | Story11 | B23 | 250UB37.3 | Beam | 300PLUS-300 | Steel I/Wide Flange | 146 | 256 | 47.5 | 4800 | 0.02 | 178.9
3143 | Story11 | B24 | 250UB37.3 | Beam | 300PLUS-300 | Steel I/Wide Flange | 146 | 256 | 47.5 | 7200 | 0.03 | 268.35
3144 | Story11 | B25 | 250UB37.3 | Beam | 300PLUS-300 | Steel I/Wide Flange | 146 | 256 | 47.5 | 4800 | 0.02 | 178.9
3145 | Story11 | B26 | 250UB37.3 | Beam | 300PLUS-300 | Steel I/Wide Flange | 146 | 256 | 47.5 | 7200 | 0.03 | 268.35
3146 | Story11 | B27 | 250UB37.3 | Beam | 300PLUS-300 | Steel I/Wide Flange | 146 | 256 | 47.5 | 4800 | 0.02 | 178.9
3147 | Story11 | B28 | 250UB37.3 | Beam | 300PLUS-300 | Steel I/Wide Flange | 146 | 256 | 47.5 | 7200 | 0.03 | 268.35
3148 | Story11 | B29 | 250UB37.3 | Beam | 300PLUS-300 | Steel I/Wide Flange | 146 | 256 | 47.5 | 4800 | 0.02 | 178.9
3149 | Story11 | B30 | 250UB37.3 | Beam | 300PLUS-300 | Steel I/Wide Flange | 146 | 256 | 47.5 | 7200 | 0.03 | 268.35
3150 | Story11 | B31 | 250UB37.3 | Beam | 300PLUS-300 | Steel I/Wide Flange | 146 | 256 | 47.5 | 7200 | 0.03 | 268.35
3151 | Story11 | B32 | 250UB37.3 | Beam | 300PLUS-300 | Steel I/Wide Flange | 146 | 256 | 47.5 | 4800 | 0.02 | 178.9
3152 | Story11 | B33 | 250UB37.3 | Beam | 300PLUS-300 | Steel I/Wide Flange | 146 | 256 | 47.5 | 7200 | 0.03 | 268.35
3153 | Story11 | B34 | 250UB37.3 | Beam | 300PLUS-300 | Steel I/Wide Flange | 146 | 256 | 47.5 | 4800 | 0.02 | 178.9
3154 | Story11 | B35 | 250UB37.3 | Beam | 300PLUS-300 | Steel I/Wide Flange | 146 | 256 | 47.5 | 7200 | 0.03 | 268.35
3155 | Story11 | B36 | 250UB37.3 | Beam | 300PLUS-300 | Steel I/Wide Flange | 146 | 256 | 47.5 | 4800 | 0.02 | 178.9
3156 | Story11 | B40 | 250UB37.3 | Beam | 300PLUS-300 | Steel I/Wide Flange | 146 | 256 | 47.5 | 4800 | 0.02 | 178.9
3157 | Story11 | B41 | 250UB37.3 | Beam | 300PLUS-300 | Steel I/Wide Flange | 146 | 256 | 47.5 | 7200 | 0.03 | 268.35
3158 | Story11 | B42 | 250UB37.3 | Beam | 300PLUS-300 | Steel I/Wide Flange | 146 | 256 | 47.5 | 4800 | 0.02 | 178.9
3159 | Story11 | B43 | 250UB37.3 | Beam | 300PLUS-300 | Steel I/Wide Flange | 146 | 256 | 47.5 | 7200 | 0.03 | 268.35
3160 | Story11 | B44 | 250UB37.3 | Beam | 300PLUS-300 | Steel I/Wide Flange | 146 | 256 | 47.5 | 4800 | 0.02 | 178.9
3161 | Story11 | B45 | 250UB37.3 | Beam | 300PLUS-300 | Steel I/Wide Flange | 146 | 256 | 47.5 | 7200 | 0.03 | 268.35
3162 | Story11 | B46 | 250UB37.3 | Beam | 300PLUS-300 | Steel I/Wide Flange | 146 | 256 | 47.5 | 7200 | 0.03 | 268.35
3163 | Story11 | B47 | 250UB37.3 | Beam | 300PLUS-300 | Steel I/Wide Flange | 146 | 256 | 47.5 | 4800 | 0.02 | 178.9
3164 | Story11 | B48 | 250UB37.3 | Beam | 300PLUS-300 | Steel I/Wide Flange | 146 | 256 | 47.5 | 7200 | 0.03 | 268.35
3165 | Story11 | B49 | 250UB37.3 | Beam | 300PLUS-300 | Steel I/Wide Flange | 146 | 256 | 47.5 | 4800 | 0.02 | 178.9
3166 | Story11 | B50 | 250UB37.3 | Beam | 300PLUS-300 | Steel I/Wide Flange | 146 | 256 | 47.5 | 7200 | 0.03 | 268.35
3167 | Story11 | B51 | 250UB37.3 | Beam | 300PLUS-300 | Steel I/Wide Flange | 146 | 256 | 47.5 | 4800 | 0.02 | 178.9
3168 | Story11 | B52 | 250UB37.3 | Beam | 300PLUS-300 | Steel I/Wide Flange | 146 | 256 | 47.5 | 7200 | 0.03 | 268.35
3169 | Story11 | B54 | 250UB37.3 | Beam | 300PLUS-300 | Steel I/Wide Flange | 146 | 256 | 47.5 | 7200 | 0.03 | 268.35
3170 | Story11 | B55 | 250UB37.3 | Beam | 300PLUS-300 | Steel I/Wide Flange | 146 | 256 | 47.5 | 4800 | 0.02 | 178.9
3171 | Story11 | B56 | 250UB37.3 | Beam | 300PLUS-300 | Steel I/Wide Flange | 146 | 256 | 47.5 | 7200 | 0.03 | 268.35
3172 | Story11 | B57 | 250UB37.3 | Beam | 300PLUS-300 | Steel I/Wide Flange | 146 | 256 | 47.5 | 4800 | 0.02 | 178.9
3173 | Story11 | B58 | 250UB37.3 | Beam | 300PLUS-300 | Steel I/Wide Flange | 146 | 256 | 47.5 | 7200 | 0.03 | 268.35
3174 | Story11 | B59 | 250UB37.3 | Beam | 300PLUS-300 | Steel I/Wide Flange | 146 | 256 | 47.5 | 4800 | 0.02 | 178.9
3175 | Story11 | B60 | 250UB37.3 | Beam | 300PLUS-300 | Steel I/Wide Flange | 146 | 256 | 47.5 | 7200 | 0.03 | 268.35
3176 | Story11 | B61 | 250UB37.3 | Beam | 300PLUS-300 | Steel I/Wide Flange | 146 | 256 | 47.5 | 7200 | 0.03 | 268.35
3177 | Story11 | B62 | 250UB37.3 | Beam | 300PLUS-300 | Steel I/Wide Flange | 146 | 256 | 47.5 | 4800 | 0.02 | 178.9
3178 | Story11 | B63 | 250UB37.3 | Beam | 300PLUS-300 | Steel I/Wide Flange | 146 | 256 | 47.5 | 7200 | 0.03 | 268.35
3179 | Story11 | B64 | 250UB37.3 | Beam | 300PLUS-300 | Steel I/Wide Flange | 146 | 256 | 47.5 | 4800 | 0.02 | 178.9
3180 | Story11 | B65 | 250UB37.3 | Beam | 300PLUS-300 | Steel I/Wide Flange | 146 | 256 | 47.5 | 7200 | 0.03 | 268.35
3181 | Story11 | B66 | 250UB37.3 | Beam | 300PLUS-300 | Steel I/Wide Flange | 146 | 256 | 47.5 | 4800 | 0.02 | 178.9
3182 | Story11 | B67 | 250UB37.3 | Beam | 300PLUS-300 | Steel I/Wide Flange | 146 | 256 | 47.5 | 7200 | 0.03 | 268.35
3183 | Story11 | B68 | 250UB37.3 | Beam | 300PLUS-300 | Steel I/Wide Flange | 146 | 256 | 47.5 | 4800 | 0.02 | 178.9
3184 | Story11 | B69 | 250UB37.3 | Beam | 300PLUS-300 | Steel I/Wide Flange | 146 | 256 | 47.5 | 7200 | 0.03 | 268.35
3185 | Story11 | B70 | 250UB37.3 | Beam | 300PLUS-300 | Steel I/Wide Flange | 146 | 256 | 47.5 | 4800 | 0.02 | 178.9
3186 | Story11 | B71 | 250UB37.3 | Beam | 300PLUS-300 | Steel I/Wide Flange | 146 | 256 | 47.5 | 7200 | 0.03 | 268.35
3187 | Story11 | B72 | 250UB37.3 | Beam | 300PLUS-300 | Steel I/Wide Flange | 146 | 256 | 47.5 | 4800 | 0.02 | 178.9
3188 | Story11 | B73 | 250UB37.3 | Beam | 300PLUS-300 | Steel I/Wide Flange | 146 | 256 | 47.5 | 7200 | 0.03 | 268.35
3189 | Story11 | B74 | 250UB37.3 | Beam | 300PLUS-300 | Steel I/Wide Flange | 146 | 256 | 47.5 | 4800 | 0.02 | 178.9
3190 | Story11 | B75 | 250UB37.3 | Beam | 300PLUS-300 | Steel I/Wide Flange | 146 | 256 | 47.5 | 7200 | 0.03 | 268.35
3191 | Story11 | B76 | 250UB37.3 | Beam | 300PLUS-300 | Steel I/Wide Flange | 146 | 256 | 47.5 | 4800 | 0.02 | 178.9
3192 | Story11 | B77 | 250UB37.3 | Beam | 300PLUS-300 | Steel I/Wide Flange | 146 | 256 | 47.5 | 4800 | 0.02 | 178.9
3193 | Story11 | B78 | 250UB37.3 | Beam | 300PLUS-300 | Steel I/Wide Flange | 146 | 256 | 47.5 | 4800 | 0.02 | 178.9
3194 | Story11 | B79 | 250UB37.3 | Beam | 300PLUS-300 | Steel I/Wide Flange | 146 | 256 | 47.5 | 4800 | 0.02 | 178.9
3195 | Story11 | B80 | 250UB37.3 | Beam | 300PLUS-300 | Steel I/Wide Flange | 146 | 256 | 47.5 | 4800 | 0.02 | 178.9
3196 | Story11 | B81 | 250UB37.3 | Beam | 300PLUS-300 | Steel I/Wide Flange | 146 | 256 | 47.5 | 4800 | 0.02 | 178.9
3197 | Story11 | B82 | 250UB37.3 | Beam | 300PLUS-300 | Steel I/Wide Flange | 146 | 256 | 47.5 | 4800 | 0.02 | 178.9
3198 | Story10 | B1 | 250UB37.3 | Beam | 300PLUS-300 | Steel I/Wide Flange | 146 | 256 | 47.5 | 7200 | 0.03 | 268.35
3199 | Story10 | B2 | 250UB37.3 | Beam | 300PLUS-300 | Steel I/Wide Flange | 146 | 256 | 47.5 | 4800 | 0.02 | 178.9
3200 | Story10 | B3 | 250UB37.3 | Beam | 300PLUS-300 | Steel I/Wide Flange | 146 | 256 | 47.5 | 7200 | 0.03 | 268.35
3201 | Story10 | B4 | 250UB37.3 | Beam | 300PLUS-300 | Steel I/Wide Flange | 146 | 256 | 47.5 | 4800 | 0.02 | 178.9
3202 | Story10 | B5 | 250UB37.3 | Beam | 300PLUS-300 | Steel I/Wide Flange | 146 | 256 | 47.5 | 7200 | 0.03 | 268.35
3203 | Story10 | B6 | 250UB37.3 | Beam | 300PLUS-300 | Steel I/Wide Flange | 146 | 256 | 47.5 | 4800 | 0.02 | 178.9
3204 | Story10 | B7 | 250UB37.3 | Beam | 300PLUS-300 | Steel I/Wide Flange | 146 | 256 | 47.5 | 7200 | 0.03 | 268.35
3205 | Story10 | B8 | 250UB37.3 | Beam | 300PLUS-300 | Steel I/Wide Flange | 146 | 256 | 47.5 | 4800 | 0.02 | 178.9
3206 | Story10 | B9 | 250UB37.3 | Beam | 300PLUS-300 | Steel I/Wide Flange | 146 | 256 | 47.5 | 7200 | 0.03 | 268.35
3207 | Story10 | B10 | 250UB37.3 | Beam | 300PLUS-300 | Steel I/Wide Flange | 146 | 256 | 47.5 | 4800 | 0.02 | 178.9
3208 | Story10 | B11 | 250UB37.3 | Beam | 300PLUS-300 | Steel I/Wide Flange | 146 | 256 | 47.5 | 7200 | 0.03 | 268.35
3209 | Story10 | B12 | 250UB37.3 | Beam | 300PLUS-300 | Steel I/Wide Flange | 146 | 256 | 47.5 | 4800 | 0.02 | 178.9
3210 | Story10 | B13 | 250UB37.3 | Beam | 300PLUS-300 | Steel I/Wide Flange | 146 | 256 | 47.5 | 7200 | 0.03 | 268.35
3211 | Story10 | B14 | 250UB37.3 | Beam | 300PLUS-300 | Steel I/Wide Flange | 146 | 256 | 47.5 | 4800 | 0.02 | 178.9
3212 | Story10 | B15 | 250UB37.3 | Beam | 300PLUS-300 | Steel I/Wide Flange | 146 | 256 | 47.5 | 7200 | 0.03 | 268.35
3213 | Story10 | B16 | 250UB37.3 | Beam | 300PLUS-300 | Steel I/Wide Flange | 146 | 256 | 47.5 | 7200 | 0.03 | 268.35
3214 | Story10 | B17 | 250UB37.3 | Beam | 300PLUS-300 | Steel I/Wide Flange | 146 | 256 | 47.5 | 4800 | 0.02 | 178.9
3215 | Story10 | B18 | 250UB37.3 | Beam | 300PLUS-300 | Steel I/Wide Flange | 146 | 256 | 47.5 | 7200 | 0.03 | 268.35
3216 | Story10 | B19 | 250UB37.3 | Beam | 300PLUS-300 | Steel I/Wide Flange | 146 | 256 | 47.5 | 4800 | 0.02 | 178.9
3217 | Story10 | B20 | 250UB37.3 | Beam | 300PLUS-300 | Steel I/Wide Flange | 146 | 256 | 47.5 | 7200 | 0.03 | 268.35
3218 | Story10 | B21 | 250UB37.3 | Beam | 300PLUS-300 | Steel I/Wide Flange | 146 | 256 | 47.5 | 4800 | 0.02 | 178.9
3219 | Story10 | B22 | 250UB37.3 | Beam | 300PLUS-300 | Steel I/Wide Flange | 146 | 256 | 47.5 | 7200 | 0.03 | 268.35
3220 | Story10 | B23 | 250UB37.3 | Beam | 300PLUS-300 | Steel I/Wide Flange | 146 | 256 | 47.5 | 4800 | 0.02 | 178.9
3221 | Story10 | B24 | 250UB37.3 | Beam | 300PLUS-300 | Steel I/Wide Flange | 146 | 256 | 47.5 | 7200 | 0.03 | 268.35
3222 | Story10 | B25 | 250UB37.3 | Beam | 300PLUS-300 | Steel I/Wide Flange | 146 | 256 | 47.5 | 4800 | 0.02 | 178.9
3223 | Story10 | B26 | 250UB37.3 | Beam | 300PLUS-300 | Steel I/Wide Flange | 146 | 256 | 47.5 | 7200 | 0.03 | 268.35
3224 | Story10 | B27 | 250UB37.3 | Beam | 300PLUS-300 | Steel I/Wide Flange | 146 | 256 | 47.5 | 4800 | 0.02 | 178.9
3225 | Story10 | B28 | 250UB37.3 | Beam | 300PLUS-300 | Steel I/Wide Flange | 146 | 256 | 47.5 | 7200 | 0.03 | 268.35
3226 | Story10 | B29 | 250UB37.3 | Beam | 300PLUS-300 | Steel I/Wide Flange | 146 | 256 | 47.5 | 4800 | 0.02 | 178.9
3227 | Story10 | B30 | 250UB37.3 | Beam | 300PLUS-300 | Steel I/Wide Flange | 146 | 256 | 47.5 | 7200 | 0.03 | 268.35
3228 | Story10 | B31 | 250UB37.3 | Beam | 300PLUS-300 | Steel I/Wide Flange | 146 | 256 | 47.5 | 7200 | 0.03 | 268.35
3229 | Story10 | B32 | 250UB37.3 | Beam | 300PLUS-300 | Steel I/Wide Flange | 146 | 256 | 47.5 | 4800 | 0.02 | 178.9
3230 | Story10 | B33 | 250UB37.3 | Beam | 300PLUS-300 | Steel I/Wide Flange | 146 | 256 | 47.5 | 7200 | 0.03 | 268.35
3231 | Story10 | B34 | 250UB37.3 | Beam | 300PLUS-300 | Steel I/Wide Flange | 146 | 256 | 47.5 | 4800 | 0.02 | 178.9
3232 | Story10 | B35 | 250UB37.3 | Beam | 300PLUS-300 | Steel I/Wide Flange | 146 | 256 | 47.5 | 7200 | 0.03 | 268.35
3233 | Story10 | B36 | 250UB37.3 | Beam | 300PLUS-300 | Steel I/Wide Flange | 146 | 256 | 47.5 | 4800 | 0.02 | 178.9
3234 | Story10 | B40 | 250UB37.3 | Beam | 300PLUS-300 | Steel I/Wide Flange | 146 | 256 | 47.5 | 4800 | 0.02 | 178.9
3235 | Story10 | B41 | 250UB37.3 | Beam | 300PLUS-300 | Steel I/Wide Flange | 146 | 256 | 47.5 | 7200 | 0.03 | 268.35
3236 | Story10 | B42 | 250UB37.3 | Beam | 300PLUS-300 | Steel I/Wide Flange | 146 | 256 | 47.5 | 4800 | 0.02 | 178.9
3237 | Story10 | B43 | 250UB37.3 | Beam | 300PLUS-300 | Steel I/Wide Flange | 146 | 256 | 47.5 | 7200 | 0.03 | 268.35
3238 | Story10 | B44 | 250UB37.3 | Beam | 300PLUS-300 | Steel I/Wide Flange | 146 | 256 | 47.5 | 4800 | 0.02 | 178.9
3239 | Story10 | B45 | 250UB37.3 | Beam | 300PLUS-300 | Steel I/Wide Flange | 146 | 256 | 47.5 | 7200 | 0.03 | 268.35
3240 | Story10 | B46 | 250UB37.3 | Beam | 300PLUS-300 | Steel I/Wide Flange | 146 | 256 | 47.5 | 7200 | 0.03 | 268.35
3241 | Story10 | B47 | 250UB37.3 | Beam | 300PLUS-300 | Steel I/Wide Flange | 146 | 256 | 47.5 | 4800 | 0.02 | 178.9
3242 | Story10 | B48 | 250UB37.3 | Beam | 300PLUS-300 | Steel I/Wide Flange | 146 | 256 | 47.5 | 7200 | 0.03 | 268.35
3243 | Story10 | B49 | 250UB37.3 | Beam | 300PLUS-300 | Steel I/Wide Flange | 146 | 256 | 47.5 | 4800 | 0.02 | 178.9
3244 | Story10 | B50 | 250UB37.3 | Beam | 300PLUS-300 | Steel I/Wide Flange | 146 | 256 | 47.5 | 7200 | 0.03 | 268.35
3245 | Story10 | B51 | 250UB37.3 | Beam | 300PLUS-300 | Steel I/Wide Flange | 146 | 256 | 47.5 | 4800 | 0.02 | 178.9
3246 | Story10 | B52 | 250UB37.3 | Beam | 300PLUS-300 | Steel I/Wide Flange | 146 | 256 | 47.5 | 7200 | 0.03 | 268.35
3247 | Story10 | B54 | 250UB37.3 | Beam | 300PLUS-300 | Steel I/Wide Flange | 146 | 256 | 47.5 | 7200 | 0.03 | 268.35
3248 | Story10 | B55 | 250UB37.3 | Beam | 300PLUS-300 | Steel I/Wide Flange | 146 | 256 | 47.5 | 4800 | 0.02 | 178.9
3249 | Story10 | B56 | 250UB37.3 | Beam | 300PLUS-300 | Steel I/Wide Flange | 146 | 256 | 47.5 | 7200 | 0.03 | 268.35
3250 | Story10 | B57 | 250UB37.3 | Beam | 300PLUS-300 | Steel I/Wide Flange | 146 | 256 | 47.5 | 4800 | 0.02 | 178.9
3251 | Story10 | B58 | 250UB37.3 | Beam | 300PLUS-300 | Steel I/Wide Flange | 146 | 256 | 47.5 | 7200 | 0.03 | 268.35
3252 | Story10 | B59 | 250UB37.3 | Beam | 300PLUS-300 | Steel I/Wide Flange | 146 | 256 | 47.5 | 4800 | 0.02 | 178.9
3253 | Story10 | B60 | 250UB37.3 | Beam | 300PLUS-300 | Steel I/Wide Flange | 146 | 256 | 47.5 | 7200 | 0.03 | 268.35
3254 | Story10 | B61 | 250UB37.3 | Beam | 300PLUS-300 | Steel I/Wide Flange | 146 | 256 | 47.5 | 7200 | 0.03 | 268.35
3255 | Story10 | B62 | 250UB37.3 | Beam | 300PLUS-300 | Steel I/Wide Flange | 146 | 256 | 47.5 | 4800 | 0.02 | 178.9
3256 | Story10 | B63 | 250UB37.3 | Beam | 300PLUS-300 | Steel I/Wide Flange | 146 | 256 | 47.5 | 7200 | 0.03 | 268.35
3257 | Story10 | B64 | 250UB37.3 | Beam | 300PLUS-300 | Steel I/Wide Flange | 146 | 256 | 47.5 | 4800 | 0.02 | 178.9
3258 | Story10 | B65 | 250UB37.3 | Beam | 300PLUS-300 | Steel I/Wide Flange | 146 | 256 | 47.5 | 7200 | 0.03 | 268.35
3259 | Story10 | B66 | 250UB37.3 | Beam | 300PLUS-300 | Steel I/Wide Flange | 146 | 256 | 47.5 | 4800 | 0.02 | 178.9
3260 | Story10 | B67 | 250UB37.3 | Beam | 300PLUS-300 | Steel I/Wide Flange | 146 | 256 | 47.5 | 7200 | 0.03 | 268.35
3261 | Story10 | B68 | 250UB37.3 | Beam | 300PLUS-300 | Steel I/Wide Flange | 146 | 256 | 47.5 | 4800 | 0.02 | 178.9
3262 | Story10 | B69 | 250UB37.3 | Beam | 300PLUS-300 | Steel I/Wide Flange | 146 | 256 | 47.5 | 7200 | 0.03 | 268.35
3263 | Story10 | B70 | 250UB37.3 | Beam | 300PLUS-300 | Steel I/Wide Flange | 146 | 256 | 47.5 | 4800 | 0.02 | 178.9
3264 | Story10 | B71 | 250UB37.3 | Beam | 300PLUS-300 | Steel I/Wide Flange | 146 | 256 | 47.5 | 7200 | 0.03 | 268.35
3265 | Story10 | B72 | 250UB37.3 | Beam | 300PLUS-300 | Steel I/Wide Flange | 146 | 256 | 47.5 | 4800 | 0.02 | 178.9
3266 | Story10 | B73 | 250UB37.3 | Beam | 300PLUS-300 | Steel I/Wide Flange | 146 | 256 | 47.5 | 7200 | 0.03 | 268.35
3267 | Story10 | B74 | 250UB37.3 | Beam | 300PLUS-300 | Steel I/Wide Flange | 146 | 256 | 47.5 | 4800 | 0.02 | 178.9
3268 | Story10 | B75 | 250UB37.3 | Beam | 300PLUS-300 | Steel I/Wide Flange | 146 | 256 | 47.5 | 7200 | 0.03 | 268.35
3269 | Story10 | B76 | 250UB37.3 | Beam | 300PLUS-300 | Steel I/Wide Flange | 146 | 256 | 47.5 | 4800 | 0.02 | 178.9
3270 | Story10 | B77 | 250UB37.3 | Beam | 300PLUS-300 | Steel I/Wide Flange | 146 | 256 | 47.5 | 4800 | 0.02 | 178.9
3271 | Story10 | B78 | 250UB37.3 | Beam | 300PLUS-300 | Steel I/Wide Flange | 146 | 256 | 47.5 | 4800 | 0.02 | 178.9
3272 | Story10 | B79 | 250UB37.3 | Beam | 300PLUS-300 | Steel I/Wide Flange | 146 | 256 | 47.5 | 4800 | 0.02 | 178.9
3273 | Story10 | B80 | 250UB37.3 | Beam | 300PLUS-300 | Steel I/Wide Flange | 146 | 256 | 47.5 | 4800 | 0.02 | 178.9
3274 | Story10 | B81 | 250UB37.3 | Beam | 300PLUS-300 | Steel I/Wide Flange | 146 | 256 | 47.5 | 4800 | 0.02 | 178.9
3275 | Story10 | B82 | 250UB37.3 | Beam | 300PLUS-300 | Steel I/Wide Flange | 146 | 256 | 47.5 | 4800 | 0.02 | 178.9
3276 | Story9 | B1 | 250UB37.3 | Beam | 300PLUS-300 | Steel I/Wide Flange | 146 | 256 | 47.5 | 7200 | 0.03 | 268.35
3277 | Story9 | B2 | 250UB37.3 | Beam | 300PLUS-300 | Steel I/Wide Flange | 146 | 256 | 47.5 | 4800 | 0.02 | 178.9
3278 | Story9 | B3 | 250UB37.3 | Beam | 300PLUS-300 | Steel I/Wide Flange | 146 | 256 | 47.5 | 7200 | 0.03 | 268.35
3279 | Story9 | B4 | 250UB37.3 | Beam | 300PLUS-300 | Steel I/Wide Flange | 146 | 256 | 47.5 | 4800 | 0.02 | 178.9
3280 | Story9 | B5 | 250UB37.3 | Beam | 300PLUS-300 | Steel I/Wide Flange | 146 | 256 | 47.5 | 7200 | 0.03 | 268.35
3281 | Story9 | B6 | 250UB37.3 | Beam | 300PLUS-300 | Steel I/Wide Flange | 146 | 256 | 47.5 | 4800 | 0.02 | 178.9
3282 | Story9 | B7 | 250UB37.3 | Beam | 300PLUS-300 | Steel I/Wide Flange | 146 | 256 | 47.5 | 7200 | 0.03 | 268.35
3283 | Story9 | B8 | 250UB37.3 | Beam | 300PLUS-300 | Steel I/Wide Flange | 146 | 256 | 47.5 | 4800 | 0.02 | 178.9
3284 | Story9 | B9 | 250UB37.3 | Beam | 300PLUS-300 | Steel I/Wide Flange | 146 | 256 | 47.5 | 7200 | 0.03 | 268.35
3285 | Story9 | B10 | 250UB37.3 | Beam | 300PLUS-300 | Steel I/Wide Flange | 146 | 256 | 47.5 | 4800 | 0.02 | 178.9
3286 | Story9 | B11 | 250UB37.3 | Beam | 300PLUS-300 | Steel I/Wide Flange | 146 | 256 | 47.5 | 7200 | 0.03 | 268.35
3287 | Story9 | B12 | 250UB37.3 | Beam | 300PLUS-300 | Steel I/Wide Flange | 146 | 256 | 47.5 | 4800 | 0.02 | 178.9
3288 | Story9 | B13 | 250UB37.3 | Beam | 300PLUS-300 | Steel I/Wide Flange | 146 | 256 | 47.5 | 7200 | 0.03 | 268.35
3289 | Story9 | B14 | 250UB37.3 | Beam | 300PLUS-300 | Steel I/Wide Flange | 146 | 256 | 47.5 | 4800 | 0.02 | 178.9
3290 | Story9 | B15 | 250UB37.3 | Beam | 300PLUS-300 | Steel I/Wide Flange | 146 | 256 | 47.5 | 7200 | 0.03 | 268.35
3291 | Story9 | B16 | 250UB37.3 | Beam | 300PLUS-300 | Steel I/Wide Flange | 146 | 256 | 47.5 | 7200 | 0.03 | 268.35
3292 | Story9 | B17 | 250UB37.3 | Beam | 300PLUS-300 | Steel I/Wide Flange | 146 | 256 | 47.5 | 4800 | 0.02 | 178.9
3293 | Story9 | B18 | 250UB37.3 | Beam | 300PLUS-300 | Steel I/Wide Flange | 146 | 256 | 47.5 | 7200 | 0.03 | 268.35
3294 | Story9 | B19 | 250UB37.3 | Beam | 300PLUS-300 | Steel I/Wide Flange | 146 | 256 | 47.5 | 4800 | 0.02 | 178.9
3295 | Story9 | B20 | 250UB37.3 | Beam | 300PLUS-300 | Steel I/Wide Flange | 146 | 256 | 47.5 | 7200 | 0.03 | 268.35
3296 | Story9 | B21 | 250UB37.3 | Beam | 300PLUS-300 | Steel I/Wide Flange | 146 | 256 | 47.5 | 4800 | 0.02 | 178.9
3297 | Story9 | B22 | 250UB37.3 | Beam | 300PLUS-300 | Steel I/Wide Flange | 146 | 256 | 47.5 | 7200 | 0.03 | 268.35
3298 | Story9 | B23 | 250UB37.3 | Beam | 300PLUS-300 | Steel I/Wide Flange | 146 | 256 | 47.5 | 4800 | 0.02 | 178.9
3299 | Story9 | B24 | 250UB37.3 | Beam | 300PLUS-300 | Steel I/Wide Flange | 146 | 256 | 47.5 | 7200 | 0.03 | 268.35
3300 | Story9 | B25 | 250UB37.3 | Beam | 300PLUS-300 | Steel I/Wide Flange | 146 | 256 | 47.5 | 4800 | 0.02 | 178.9
3301 | Story9 | B26 | 250UB37.3 | Beam | 300PLUS-300 | Steel I/Wide Flange | 146 | 256 | 47.5 | 7200 | 0.03 | 268.35
3302 | Story9 | B27 | 250UB37.3 | Beam | 300PLUS-300 | Steel I/Wide Flange | 146 | 256 | 47.5 | 4800 | 0.02 | 178.9
3303 | Story9 | B28 | 250UB37.3 | Beam | 300PLUS-300 | Steel I/Wide Flange | 146 | 256 | 47.5 | 7200 | 0.03 | 268.35
3304 | Story9 | B29 | 250UB37.3 | Beam | 300PLUS-300 | Steel I/Wide Flange | 146 | 256 | 47.5 | 4800 | 0.02 | 178.9
3305 | Story9 | B30 | 250UB37.3 | Beam | 300PLUS-300 | Steel I/Wide Flange | 146 | 256 | 47.5 | 7200 | 0.03 | 268.35
3306 | Story9 | B31 | 250UB37.3 | Beam | 300PLUS-300 | Steel I/Wide Flange | 146 | 256 | 47.5 | 7200 | 0.03 | 268.35
3307 | Story9 | B32 | 250UB37.3 | Beam | 300PLUS-300 | Steel I/Wide Flange | 146 | 256 | 47.5 | 4800 | 0.02 | 178.9
3308 | Story9 | B33 | 250UB37.3 | Beam | 300PLUS-300 | Steel I/Wide Flange | 146 | 256 | 47.5 | 7200 | 0.03 | 268.35
3309 | Story9 | B34 | 250UB37.3 | Beam | 300PLUS-300 | Steel I/Wide Flange | 146 | 256 | 47.5 | 4800 | 0.02 | 178.9
3310 | Story9 | B35 | 250UB37.3 | Beam | 300PLUS-300 | Steel I/Wide Flange | 146 | 256 | 47.5 | 7200 | 0.03 | 268.35
3311 | Story9 | B36 | 250UB37.3 | Beam | 300PLUS-300 | Steel I/Wide Flange | 146 | 256 | 47.5 | 4800 | 0.02 | 178.9
3312 | Story9 | B40 | 250UB37.3 | Beam | 300PLUS-300 | Steel I/Wide Flange | 146 | 256 | 47.5 | 4800 | 0.02 | 178.9
3313 | Story9 | B41 | 250UB37.3 | Beam | 300PLUS-300 | Steel I/Wide Flange | 146 | 256 | 47.5 | 7200 | 0.03 | 268.35
3314 | Story9 | B42 | 250UB37.3 | Beam | 300PLUS-300 | Steel I/Wide Flange | 146 | 256 | 47.5 | 4800 | 0.02 | 178.9
3315 | Story9 | B43 | 250UB37.3 | Beam | 300PLUS-300 | Steel I/Wide Flange | 146 | 256 | 47.5 | 7200 | 0.03 | 268.35
3316 | Story9 | B44 | 250UB37.3 | Beam | 300PLUS-300 | Steel I/Wide Flange | 146 | 256 | 47.5 | 4800 | 0.02 | 178.9
3317 | Story9 | B45 | 250UB37.3 | Beam | 300PLUS-300 | Steel I/Wide Flange | 146 | 256 | 47.5 | 7200 | 0.03 | 268.35
3318 | Story9 | B46 | 250UB37.3 | Beam | 300PLUS-300 | Steel I/Wide Flange | 146 | 256 | 47.5 | 7200 | 0.03 | 268.35
3319 | Story9 | B47 | 250UB37.3 | Beam | 300PLUS-300 | Steel I/Wide Flange | 146 | 256 | 47.5 | 4800 | 0.02 | 178.9
3320 | Story9 | B48 | 250UB37.3 | Beam | 300PLUS-300 | Steel I/Wide Flange | 146 | 256 | 47.5 | 7200 | 0.03 | 268.35
3321 | Story9 | B49 | 250UB37.3 | Beam | 300PLUS-300 | Steel I/Wide Flange | 146 | 256 | 47.5 | 4800 | 0.02 | 178.9
3322 | Story9 | B50 | 250UB37.3 | Beam | 300PLUS-300 | Steel I/Wide Flange | 146 | 256 | 47.5 | 7200 | 0.03 | 268.35
3323 | Story9 | B51 | 250UB37.3 | Beam | 300PLUS-300 | Steel I/Wide Flange | 146 | 256 | 47.5 | 4800 | 0.02 | 178.9
3324 | Story9 | B52 | 250UB37.3 | Beam | 300PLUS-300 | Steel I/Wide Flange | 146 | 256 | 47.5 | 7200 | 0.03 | 268.35
3325 | Story9 | B54 | 250UB37.3 | Beam | 300PLUS-300 | Steel I/Wide Flange | 146 | 256 | 47.5 | 7200 | 0.03 | 268.35
3326 | Story9 | B55 | 250UB37.3 | Beam | 300PLUS-300 | Steel I/Wide Flange | 146 | 256 | 47.5 | 4800 | 0.02 | 178.9
3327 | Story9 | B56 | 250UB37.3 | Beam | 300PLUS-300 | Steel I/Wide Flange | 146 | 256 | 47.5 | 7200 | 0.03 | 268.35
3328 | Story9 | B57 | 250UB37.3 | Beam | 300PLUS-300 | Steel I/Wide Flange | 146 | 256 | 47.5 | 4800 | 0.02 | 178.9
3329 | Story9 | B58 | 250UB37.3 | Beam | 300PLUS-300 | Steel I/Wide Flange | 146 | 256 | 47.5 | 7200 | 0.03 | 268.35
3330 | Story9 | B59 | 250UB37.3 | Beam | 300PLUS-300 | Steel I/Wide Flange | 146 | 256 | 47.5 | 4800 | 0.02 | 178.9
3331 | Story9 | B60 | 250UB37.3 | Beam | 300PLUS-300 | Steel I/Wide Flange | 146 | 256 | 47.5 | 7200 | 0.03 | 268.35
3332 | Story9 | B61 | 250UB37.3 | Beam | 300PLUS-300 | Steel I/Wide Flange | 146 | 256 | 47.5 | 7200 | 0.03 | 268.35
3333 | Story9 | B62 | 250UB37.3 | Beam | 300PLUS-300 | Steel I/Wide Flange | 146 | 256 | 47.5 | 4800 | 0.02 | 178.9
3334 | Story9 | B63 | 250UB37.3 | Beam | 300PLUS-300 | Steel I/Wide Flange | 146 | 256 | 47.5 | 7200 | 0.03 | 268.35
3335 | Story9 | B64 | 250UB37.3 | Beam | 300PLUS-300 | Steel I/Wide Flange | 146 | 256 | 47.5 | 4800 | 0.02 | 178.9
3336 | Story9 | B65 | 250UB37.3 | Beam | 300PLUS-300 | Steel I/Wide Flange | 146 | 256 | 47.5 | 7200 | 0.03 | 268.35
3337 | Story9 | B66 | 250UB37.3 | Beam | 300PLUS-300 | Steel I/Wide Flange | 146 | 256 | 47.5 | 4800 | 0.02 | 178.9
3338 | Story9 | B67 | 250UB37.3 | Beam | 300PLUS-300 | Steel I/Wide Flange | 146 | 256 | 47.5 | 7200 | 0.03 | 268.35
3339 | Story9 | B68 | 250UB37.3 | Beam | 300PLUS-300 | Steel I/Wide Flange | 146 | 256 | 47.5 | 4800 | 0.02 | 178.9
3340 | Story9 | B69 | 250UB37.3 | Beam | 300PLUS-300 | Steel I/Wide Flange | 146 | 256 | 47.5 | 7200 | 0.03 | 268.35
3341 | Story9 | B70 | 250UB37.3 | Beam | 300PLUS-300 | Steel I/Wide Flange | 146 | 256 | 47.5 | 4800 | 0.02 | 178.9
3342 | Story9 | B71 | 250UB37.3 | Beam | 300PLUS-300 | Steel I/Wide Flange | 146 | 256 | 47.5 | 7200 | 0.03 | 268.35
3343 | Story9 | B72 | 250UB37.3 | Beam | 300PLUS-300 | Steel I/Wide Flange | 146 | 256 | 47.5 | 4800 | 0.02 | 178.9
3344 | Story9 | B73 | 250UB37.3 | Beam | 300PLUS-300 | Steel I/Wide Flange | 146 | 256 | 47.5 | 7200 | 0.03 | 268.35
3345 | Story9 | B74 | 250UB37.3 | Beam | 300PLUS-300 | Steel I/Wide Flange | 146 | 256 | 47.5 | 4800 | 0.02 | 178.9
3346 | Story9 | B75 | 250UB37.3 | Beam | 300PLUS-300 | Steel I/Wide Flange | 146 | 256 | 47.5 | 7200 | 0.03 | 268.35
3347 | Story9 | B76 | 250UB37.3 | Beam | 300PLUS-300 | Steel I/Wide Flange | 146 | 256 | 47.5 | 4800 | 0.02 | 178.9
3348 | Story9 | B77 | 250UB37.3 | Beam | 300PLUS-300 | Steel I/Wide Flange | 146 | 256 | 47.5 | 4800 | 0.02 | 178.9
3349 | Story9 | B78 | 250UB37.3 | Beam | 300PLUS-300 | Steel I/Wide Flange | 146 | 256 | 47.5 | 4800 | 0.02 | 178.9
3350 | Story9 | B79 | 250UB37.3 | Beam | 300PLUS-300 | Steel I/Wide Flange | 146 | 256 | 47.5 | 4800 | 0.02 | 178.9
3351 | Story9 | B80 | 250UB37.3 | Beam | 300PLUS-300 | Steel I/Wide Flange | 146 | 256 | 47.5 | 4800 | 0.02 | 178.9
3352 | Story9 | B81 | 250UB37.3 | Beam | 300PLUS-300 | Steel I/Wide Flange | 146 | 256 | 47.5 | 4800 | 0.02 | 178.9
3353 | Story9 | B82 | 250UB37.3 | Beam | 300PLUS-300 | Steel I/Wide Flange | 146 | 256 | 47.5 | 4800 | 0.02 | 178.9
3354 | Story8 | B1 | 250UB37.3 | Beam | 300PLUS-300 | Steel I/Wide Flange | 146 | 256 | 47.5 | 7200 | 0.03 | 268.35
3355 | Story8 | B2 | 250UB37.3 | Beam | 300PLUS-300 | Steel I/Wide Flange | 146 | 256 | 47.5 | 4800 | 0.02 | 178.9
3356 | Story8 | B3 | 250UB37.3 | Beam | 300PLUS-300 | Steel I/Wide Flange | 146 | 256 | 47.5 | 7200 | 0.03 | 268.35
3357 | Story8 | B4 | 250UB37.3 | Beam | 300PLUS-300 | Steel I/Wide Flange | 146 | 256 | 47.5 | 4800 | 0.02 | 178.9
3358 | Story8 | B5 | 250UB37.3 | Beam | 300PLUS-300 | Steel I/Wide Flange | 146 | 256 | 47.5 | 7200 | 0.03 | 268.35
3359 | Story8 | B6 | 250UB37.3 | Beam | 300PLUS-300 | Steel I/Wide Flange | 146 | 256 | 47.5 | 4800 | 0.02 | 178.9
3360 | Story8 | B7 | 250UB37.3 | Beam | 300PLUS-300 | Steel I/Wide Flange | 146 | 256 | 47.5 | 7200 | 0.03 | 268.35
3361 | Story8 | B8 | 250UB37.3 | Beam | 300PLUS-300 | Steel I/Wide Flange | 146 | 256 | 47.5 | 4800 | 0.02 | 178.9
3362 | Story8 | B9 | 250UB37.3 | Beam | 300PLUS-300 | Steel I/Wide Flange | 146 | 256 | 47.5 | 7200 | 0.03 | 268.35
3363 | Story8 | B10 | 250UB37.3 | Beam | 300PLUS-300 | Steel I/Wide Flange | 146 | 256 | 47.5 | 4800 | 0.02 | 178.9
3364 | Story8 | B11 | 250UB37.3 | Beam | 300PLUS-300 | Steel I/Wide Flange | 146 | 256 | 47.5 | 7200 | 0.03 | 268.35
3365 | Story8 | B12 | 250UB37.3 | Beam | 300PLUS-300 | Steel I/Wide Flange | 146 | 256 | 47.5 | 4800 | 0.02 | 178.9
3366 | Story8 | B13 | 250UB37.3 | Beam | 300PLUS-300 | Steel I/Wide Flange | 146 | 256 | 47.5 | 7200 | 0.03 | 268.35
3367 | Story8 | B14 | 250UB37.3 | Beam | 300PLUS-300 | Steel I/Wide Flange | 146 | 256 | 47.5 | 4800 | 0.02 | 178.9
3368 | Story8 | B15 | 250UB37.3 | Beam | 300PLUS-300 | Steel I/Wide Flange | 146 | 256 | 47.5 | 7200 | 0.03 | 268.35
3369 | Story8 | B16 | 250UB37.3 | Beam | 300PLUS-300 | Steel I/Wide Flange | 146 | 256 | 47.5 | 7200 | 0.03 | 268.35
3370 | Story8 | B17 | 250UB37.3 | Beam | 300PLUS-300 | Steel I/Wide Flange | 146 | 256 | 47.5 | 4800 | 0.02 | 178.9
3371 | Story8 | B18 | 250UB37.3 | Beam | 300PLUS-300 | Steel I/Wide Flange | 146 | 256 | 47.5 | 7200 | 0.03 | 268.35
3372 | Story8 | B19 | 250UB37.3 | Beam | 300PLUS-300 | Steel I/Wide Flange | 146 | 256 | 47.5 | 4800 | 0.02 | 178.9
3373 | Story8 | B20 | 250UB37.3 | Beam | 300PLUS-300 | Steel I/Wide Flange | 146 | 256 | 47.5 | 7200 | 0.03 | 268.35
3374 | Story8 | B21 | 250UB37.3 | Beam | 300PLUS-300 | Steel I/Wide Flange | 146 | 256 | 47.5 | 4800 | 0.02 | 178.9
3375 | Story8 | B22 | 250UB37.3 | Beam | 300PLUS-300 | Steel I/Wide Flange | 146 | 256 | 47.5 | 7200 | 0.03 | 268.35
3376 | Story8 | B23 | 250UB37.3 | Beam | 300PLUS-300 | Steel I/Wide Flange | 146 | 256 | 47.5 | 4800 | 0.02 | 178.9
3377 | Story8 | B24 | 250UB37.3 | Beam | 300PLUS-300 | Steel I/Wide Flange | 146 | 256 | 47.5 | 7200 | 0.03 | 268.35
3378 | Story8 | B25 | 250UB37.3 | Beam | 300PLUS-300 | Steel I/Wide Flange | 146 | 256 | 47.5 | 4800 | 0.02 | 178.9
3379 | Story8 | B26 | 250UB37.3 | Beam | 300PLUS-300 | Steel I/Wide Flange | 146 | 256 | 47.5 | 7200 | 0.03 | 268.35
3380 | Story8 | B27 | 250UB37.3 | Beam | 300PLUS-300 | Steel I/Wide Flange | 146 | 256 | 47.5 | 4800 | 0.02 | 178.9
3381 | Story8 | B28 | 250UB37.3 | Beam | 300PLUS-300 | Steel I/Wide Flange | 146 | 256 | 47.5 | 7200 | 0.03 | 268.35
3382 | Story8 | B29 | 250UB37.3 | Beam | 300PLUS-300 | Steel I/Wide Flange | 146 | 256 | 47.5 | 4800 | 0.02 | 178.9
3383 | Story8 | B30 | 250UB37.3 | Beam | 300PLUS-300 | Steel I/Wide Flange | 146 | 256 | 47.5 | 7200 | 0.03 | 268.35
3384 | Story8 | B31 | 250UB37.3 | Beam | 300PLUS-300 | Steel I/Wide Flange | 146 | 256 | 47.5 | 7200 | 0.03 | 268.35
3385 | Story8 | B32 | 250UB37.3 | Beam | 300PLUS-300 | Steel I/Wide Flange | 146 | 256 | 47.5 | 4800 | 0.02 | 178.9
3386 | Story8 | B33 | 250UB37.3 | Beam | 300PLUS-300 | Steel I/Wide Flange | 146 | 256 | 47.5 | 7200 | 0.03 | 268.35
3387 | Story8 | B34 | 250UB37.3 | Beam | 300PLUS-300 | Steel I/Wide Flange | 146 | 256 | 47.5 | 4800 | 0.02 | 178.9
3388 | Story8 | B35 | 250UB37.3 | Beam | 300PLUS-300 | Steel I/Wide Flange | 146 | 256 | 47.5 | 7200 | 0.03 | 268.35
3389 | Story8 | B36 | 250UB37.3 | Beam | 300PLUS-300 | Steel I/Wide Flange | 146 | 256 | 47.5 | 4800 | 0.02 | 178.9
3390 | Story8 | B40 | 250UB37.3 | Beam | 300PLUS-300 | Steel I/Wide Flange | 146 | 256 | 47.5 | 4800 | 0.02 | 178.9
3391 | Story8 | B41 | 250UB37.3 | Beam | 300PLUS-300 | Steel I/Wide Flange | 146 | 256 | 47.5 | 7200 | 0.03 | 268.35
3392 | Story8 | B42 | 250UB37.3 | Beam | 300PLUS-300 | Steel I/Wide Flange | 146 | 256 | 47.5 | 4800 | 0.02 | 178.9
3393 | Story8 | B43 | 250UB37.3 | Beam | 300PLUS-300 | Steel I/Wide Flange | 146 | 256 | 47.5 | 7200 | 0.03 | 268.35
3394 | Story8 | B44 | 250UB37.3 | Beam | 300PLUS-300 | Steel I/Wide Flange | 146 | 256 | 47.5 | 4800 | 0.02 | 178.9
3395 | Story8 | B45 | 250UB37.3 | Beam | 300PLUS-300 | Steel I/Wide Flange | 146 | 256 | 47.5 | 7200 | 0.03 | 268.35
3396 | Story8 | B46 | 250UB37.3 | Beam | 300PLUS-300 | Steel I/Wide Flange | 146 | 256 | 47.5 | 7200 | 0.03 | 268.35
3397 | Story8 | B47 | 250UB37.3 | Beam | 300PLUS-300 | Steel I/Wide Flange | 146 | 256 | 47.5 | 4800 | 0.02 | 178.9
3398 | Story8 | B48 | 250UB37.3 | Beam | 300PLUS-300 | Steel I/Wide Flange | 146 | 256 | 47.5 | 7200 | 0.03 | 268.35
3399 | Story8 | B49 | 250UB37.3 | Beam | 300PLUS-300 | Steel I/Wide Flange | 146 | 256 | 47.5 | 4800 | 0.02 | 178.9
3400 | Story8 | B50 | 250UB37.3 | Beam | 300PLUS-300 | Steel I/Wide Flange | 146 | 256 | 47.5 | 7200 | 0.03 | 268.35
3401 | Story8 | B51 | 250UB37.3 | Beam | 300PLUS-300 | Steel I/Wide Flange | 146 | 256 | 47.5 | 4800 | 0.02 | 178.9
3402 | Story8 | B52 | 250UB37.3 | Beam | 300PLUS-300 | Steel I/Wide Flange | 146 | 256 | 47.5 | 7200 | 0.03 | 268.35
3403 | Story8 | B54 | 250UB37.3 | Beam | 300PLUS-300 | Steel I/Wide Flange | 146 | 256 | 47.5 | 7200 | 0.03 | 268.35
3404 | Story8 | B55 | 250UB37.3 | Beam | 300PLUS-300 | Steel I/Wide Flange | 146 | 256 | 47.5 | 4800 | 0.02 | 178.9
3405 | Story8 | B56 | 250UB37.3 | Beam | 300PLUS-300 | Steel I/Wide Flange | 146 | 256 | 47.5 | 7200 | 0.03 | 268.35
3406 | Story8 | B57 | 250UB37.3 | Beam | 300PLUS-300 | Steel I/Wide Flange | 146 | 256 | 47.5 | 4800 | 0.02 | 178.9
3407 | Story8 | B58 | 250UB37.3 | Beam | 300PLUS-300 | Steel I/Wide Flange | 146 | 256 | 47.5 | 7200 | 0.03 | 268.35
3408 | Story8 | B59 | 250UB37.3 | Beam | 300PLUS-300 | Steel I/Wide Flange | 146 | 256 | 47.5 | 4800 | 0.02 | 178.9
3409 | Story8 | B60 | 250UB37.3 | Beam | 300PLUS-300 | Steel I/Wide Flange | 146 | 256 | 47.5 | 7200 | 0.03 | 268.35
3410 | Story8 | B61 | 250UB37.3 | Beam | 300PLUS-300 | Steel I/Wide Flange | 146 | 256 | 47.5 | 7200 | 0.03 | 268.35
3411 | Story8 | B62 | 250UB37.3 | Beam | 300PLUS-300 | Steel I/Wide Flange | 146 | 256 | 47.5 | 4800 | 0.02 | 178.9
3412 | Story8 | B63 | 250UB37.3 | Beam | 300PLUS-300 | Steel I/Wide Flange | 146 | 256 | 47.5 | 7200 | 0.03 | 268.35
3413 | Story8 | B64 | 250UB37.3 | Beam | 300PLUS-300 | Steel I/Wide Flange | 146 | 256 | 47.5 | 4800 | 0.02 | 178.9
3414 | Story8 | B65 | 250UB37.3 | Beam | 300PLUS-300 | Steel I/Wide Flange | 146 | 256 | 47.5 | 7200 | 0.03 | 268.35
3415 | Story8 | B66 | 250UB37.3 | Beam | 300PLUS-300 | Steel I/Wide Flange | 146 | 256 | 47.5 | 4800 | 0.02 | 178.9
3416 | Story8 | B67 | 250UB37.3 | Beam | 300PLUS-300 | Steel I/Wide Flange | 146 | 256 | 47.5 | 7200 | 0.03 | 268.35
3417 | Story8 | B68 | 250UB37.3 | Beam | 300PLUS-300 | Steel I/Wide Flange | 146 | 256 | 47.5 | 4800 | 0.02 | 178.9
3418 | Story8 | B69 | 250UB37.3 | Beam | 300PLUS-300 | Steel I/Wide Flange | 146 | 256 | 47.5 | 7200 | 0.03 | 268.35
3419 | Story8 | B70 | 250UB37.3 | Beam | 300PLUS-300 | Steel I/Wide Flange | 146 | 256 | 47.5 | 4800 | 0.02 | 178.9
3420 | Story8 | B71 | 250UB37.3 | Beam | 300PLUS-300 | Steel I/Wide Flange | 146 | 256 | 47.5 | 7200 | 0.03 | 268.35
3421 | Story8 | B72 | 250UB37.3 | Beam | 300PLUS-300 | Steel I/Wide Flange | 146 | 256 | 47.5 | 4800 | 0.02 | 178.9
3422 | Story8 | B73 | 250UB37.3 | Beam | 300PLUS-300 | Steel I/Wide Flange | 146 | 256 | 47.5 | 7200 | 0.03 | 268.35
3423 | Story8 | B74 | 250UB37.3 | Beam | 300PLUS-300 | Steel I/Wide Flange | 146 | 256 | 47.5 | 4800 | 0.02 | 178.9
3424 | Story8 | B75 | 250UB37.3 | Beam | 300PLUS-300 | Steel I/Wide Flange | 146 | 256 | 47.5 | 7200 | 0.03 | 268.35
3425 | Story8 | B76 | 250UB37.3 | Beam | 300PLUS-300 | Steel I/Wide Flange | 146 | 256 | 47.5 | 4800 | 0.02 | 178.9
3426 | Story8 | B77 | 250UB37.3 | Beam | 300PLUS-300 | Steel I/Wide Flange | 146 | 256 | 47.5 | 4800 | 0.02 | 178.9
3427 | Story8 | B78 | 250UB37.3 | Beam | 300PLUS-300 | Steel I/Wide Flange | 146 | 256 | 47.5 | 4800 | 0.02 | 178.9
3428 | Story8 | B79 | 250UB37.3 | Beam | 300PLUS-300 | Steel I/Wide Flange | 146 | 256 | 47.5 | 4800 | 0.02 | 178.9
3429 | Story8 | B80 | 250UB37.3 | Beam | 300PLUS-300 | Steel I/Wide Flange | 146 | 256 | 47.5 | 4800 | 0.02 | 178.9
3430 | Story8 | B81 | 250UB37.3 | Beam | 300PLUS-300 | Steel I/Wide Flange | 146 | 256 | 47.5 | 4800 | 0.02 | 178.9
3431 | Story8 | B82 | 250UB37.3 | Beam | 300PLUS-300 | Steel I/Wide Flange | 146 | 256 | 47.5 | 4800 | 0.02 | 178.9
3432 | Story7 | B1 | 250UB37.3 | Beam | 300PLUS-300 | Steel I/Wide Flange | 146 | 256 | 47.5 | 7200 | 0.03 | 268.35
3433 | Story7 | B2 | 250UB37.3 | Beam | 300PLUS-300 | Steel I/Wide Flange | 146 | 256 | 47.5 | 4800 | 0.02 | 178.9
3434 | Story7 | B3 | 250UB37.3 | Beam | 300PLUS-300 | Steel I/Wide Flange | 146 | 256 | 47.5 | 7200 | 0.03 | 268.35
3435 | Story7 | B4 | 250UB37.3 | Beam | 300PLUS-300 | Steel I/Wide Flange | 146 | 256 | 47.5 | 4800 | 0.02 | 178.9
3436 | Story7 | B5 | 250UB37.3 | Beam | 300PLUS-300 | Steel I/Wide Flange | 146 | 256 | 47.5 | 7200 | 0.03 | 268.35
3437 | Story7 | B6 | 250UB37.3 | Beam | 300PLUS-300 | Steel I/Wide Flange | 146 | 256 | 47.5 | 4800 | 0.02 | 178.9
3438 | Story7 | B7 | 250UB37.3 | Beam | 300PLUS-300 | Steel I/Wide Flange | 146 | 256 | 47.5 | 7200 | 0.03 | 268.35
3439 | Story7 | B8 | 250UB37.3 | Beam | 300PLUS-300 | Steel I/Wide Flange | 146 | 256 | 47.5 | 4800 | 0.02 | 178.9
3440 | Story7 | B9 | 250UB37.3 | Beam | 300PLUS-300 | Steel I/Wide Flange | 146 | 256 | 47.5 | 7200 | 0.03 | 268.35
3441 | Story7 | B10 | 250UB37.3 | Beam | 300PLUS-300 | Steel I/Wide Flange | 146 | 256 | 47.5 | 4800 | 0.02 | 178.9
3442 | Story7 | B11 | 250UB37.3 | Beam | 300PLUS-300 | Steel I/Wide Flange | 146 | 256 | 47.5 | 7200 | 0.03 | 268.35
3443 | Story7 | B12 | 250UB37.3 | Beam | 300PLUS-300 | Steel I/Wide Flange | 146 | 256 | 47.5 | 4800 | 0.02 | 178.9
3444 | Story7 | B13 | 250UB37.3 | Beam | 300PLUS-300 | Steel I/Wide Flange | 146 | 256 | 47.5 | 7200 | 0.03 | 268.35
3445 | Story7 | B14 | 250UB37.3 | Beam | 300PLUS-300 | Steel I/Wide Flange | 146 | 256 | 47.5 | 4800 | 0.02 | 178.9
3446 | Story7 | B15 | 250UB37.3 | Beam | 300PLUS-300 | Steel I/Wide Flange | 146 | 256 | 47.5 | 7200 | 0.03 | 268.35
3447 | Story7 | B16 | 250UB37.3 | Beam | 300PLUS-300 | Steel I/Wide Flange | 146 | 256 | 47.5 | 7200 | 0.03 | 268.35
3448 | Story7 | B17 | 250UB37.3 | Beam | 300PLUS-300 | Steel I/Wide Flange | 146 | 256 | 47.5 | 4800 | 0.02 | 178.9
3449 | Story7 | B18 | 250UB37.3 | Beam | 300PLUS-300 | Steel I/Wide Flange | 146 | 256 | 47.5 | 7200 | 0.03 | 268.35
3450 | Story7 | B19 | 250UB37.3 | Beam | 300PLUS-300 | Steel I/Wide Flange | 146 | 256 | 47.5 | 4800 | 0.02 | 178.9
3451 | Story7 | B20 | 250UB37.3 | Beam | 300PLUS-300 | Steel I/Wide Flange | 146 | 256 | 47.5 | 7200 | 0.03 | 268.35
3452 | Story7 | B21 | 250UB37.3 | Beam | 300PLUS-300 | Steel I/Wide Flange | 146 | 256 | 47.5 | 4800 | 0.02 | 178.9
3453 | Story7 | B22 | 250UB37.3 | Beam | 300PLUS-300 | Steel I/Wide Flange | 146 | 256 | 47.5 | 7200 | 0.03 | 268.35
3454 | Story7 | B23 | 250UB37.3 | Beam | 300PLUS-300 | Steel I/Wide Flange | 146 | 256 | 47.5 | 4800 | 0.02 | 178.9
3455 | Story7 | B24 | 250UB37.3 | Beam | 300PLUS-300 | Steel I/Wide Flange | 146 | 256 | 47.5 | 7200 | 0.03 | 268.35
3456 | Story7 | B25 | 250UB37.3 | Beam | 300PLUS-300 | Steel I/Wide Flange | 146 | 256 | 47.5 | 4800 | 0.02 | 178.9
3457 | Story7 | B26 | 250UB37.3 | Beam | 300PLUS-300 | Steel I/Wide Flange | 146 | 256 | 47.5 | 7200 | 0.03 | 268.35
3458 | Story7 | B27 | 250UB37.3 | Beam | 300PLUS-300 | Steel I/Wide Flange | 146 | 256 | 47.5 | 4800 | 0.02 | 178.9
3459 | Story7 | B28 | 250UB37.3 | Beam | 300PLUS-300 | Steel I/Wide Flange | 146 | 256 | 47.5 | 7200 | 0.03 | 268.35
3460 | Story7 | B29 | 250UB37.3 | Beam | 300PLUS-300 | Steel I/Wide Flange | 146 | 256 | 47.5 | 4800 | 0.02 | 178.9
3461 | Story7 | B30 | 250UB37.3 | Beam | 300PLUS-300 | Steel I/Wide Flange | 146 | 256 | 47.5 | 7200 | 0.03 | 268.35
3462 | Story7 | B31 | 250UB37.3 | Beam | 300PLUS-300 | Steel I/Wide Flange | 146 | 256 | 47.5 | 7200 | 0.03 | 268.35
3463 | Story7 | B32 | 250UB37.3 | Beam | 300PLUS-300 | Steel I/Wide Flange | 146 | 256 | 47.5 | 4800 | 0.02 | 178.9
3464 | Story7 | B33 | 250UB37.3 | Beam | 300PLUS-300 | Steel I/Wide Flange | 146 | 256 | 47.5 | 7200 | 0.03 | 268.35
3465 | Story7 | B34 | 250UB37.3 | Beam | 300PLUS-300 | Steel I/Wide Flange | 146 | 256 | 47.5 | 4800 | 0.02 | 178.9
3466 | Story7 | B35 | 250UB37.3 | Beam | 300PLUS-300 | Steel I/Wide Flange | 146 | 256 | 47.5 | 7200 | 0.03 | 268.35
3467 | Story7 | B36 | 250UB37.3 | Beam | 300PLUS-300 | Steel I/Wide Flange | 146 | 256 | 47.5 | 4800 | 0.02 | 178.9
3468 | Story7 | B40 | 250UB37.3 | Beam | 300PLUS-300 | Steel I/Wide Flange | 146 | 256 | 47.5 | 4800 | 0.02 | 178.9
3469 | Story7 | B41 | 250UB37.3 | Beam | 300PLUS-300 | Steel I/Wide Flange | 146 | 256 | 47.5 | 7200 | 0.03 | 268.35
3470 | Story7 | B42 | 250UB37.3 | Beam | 300PLUS-300 | Steel I/Wide Flange | 146 | 256 | 47.5 | 4800 | 0.02 | 178.9
3471 | Story7 | B43 | 250UB37.3 | Beam | 300PLUS-300 | Steel I/Wide Flange | 146 | 256 | 47.5 | 7200 | 0.03 | 268.35
3472 | Story7 | B44 | 250UB37.3 | Beam | 300PLUS-300 | Steel I/Wide Flange | 146 | 256 | 47.5 | 4800 | 0.02 | 178.9
3473 | Story7 | B45 | 250UB37.3 | Beam | 300PLUS-300 | Steel I/Wide Flange | 146 | 256 | 47.5 | 7200 | 0.03 | 268.35
3474 | Story7 | B46 | 250UB37.3 | Beam | 300PLUS-300 | Steel I/Wide Flange | 146 | 256 | 47.5 | 7200 | 0.03 | 268.35
3475 | Story7 | B47 | 250UB37.3 | Beam | 300PLUS-300 | Steel I/Wide Flange | 146 | 256 | 47.5 | 4800 | 0.02 | 178.9
3476 | Story7 | B48 | 250UB37.3 | Beam | 300PLUS-300 | Steel I/Wide Flange | 146 | 256 | 47.5 | 7200 | 0.03 | 268.35
3477 | Story7 | B49 | 250UB37.3 | Beam | 300PLUS-300 | Steel I/Wide Flange | 146 | 256 | 47.5 | 4800 | 0.02 | 178.9
3478 | Story7 | B50 | 250UB37.3 | Beam | 300PLUS-300 | Steel I/Wide Flange | 146 | 256 | 47.5 | 7200 | 0.03 | 268.35
3479 | Story7 | B51 | 250UB37.3 | Beam | 300PLUS-300 | Steel I/Wide Flange | 146 | 256 | 47.5 | 4800 | 0.02 | 178.9
3480 | Story7 | B52 | 250UB37.3 | Beam | 300PLUS-300 | Steel I/Wide Flange | 146 | 256 | 47.5 | 7200 | 0.03 | 268.35
3481 | Story7 | B54 | 250UB37.3 | Beam | 300PLUS-300 | Steel I/Wide Flange | 146 | 256 | 47.5 | 7200 | 0.03 | 268.35
3482 | Story7 | B55 | 250UB37.3 | Beam | 300PLUS-300 | Steel I/Wide Flange | 146 | 256 | 47.5 | 4800 | 0.02 | 178.9
3483 | Story7 | B56 | 250UB37.3 | Beam | 300PLUS-300 | Steel I/Wide Flange | 146 | 256 | 47.5 | 7200 | 0.03 | 268.35
3484 | Story7 | B57 | 250UB37.3 | Beam | 300PLUS-300 | Steel I/Wide Flange | 146 | 256 | 47.5 | 4800 | 0.02 | 178.9
3485 | Story7 | B58 | 250UB37.3 | Beam | 300PLUS-300 | Steel I/Wide Flange | 146 | 256 | 47.5 | 7200 | 0.03 | 268.35
3486 | Story7 | B59 | 250UB37.3 | Beam | 300PLUS-300 | Steel I/Wide Flange | 146 | 256 | 47.5 | 4800 | 0.02 | 178.9
3487 | Story7 | B60 | 250UB37.3 | Beam | 300PLUS-300 | Steel I/Wide Flange | 146 | 256 | 47.5 | 7200 | 0.03 | 268.35
3488 | Story7 | B61 | 250UB37.3 | Beam | 300PLUS-300 | Steel I/Wide Flange | 146 | 256 | 47.5 | 7200 | 0.03 | 268.35
3489 | Story7 | B62 | 250UB37.3 | Beam | 300PLUS-300 | Steel I/Wide Flange | 146 | 256 | 47.5 | 4800 | 0.02 | 178.9
3490 | Story7 | B63 | 250UB37.3 | Beam | 300PLUS-300 | Steel I/Wide Flange | 146 | 256 | 47.5 | 7200 | 0.03 | 268.35
3491 | Story7 | B64 | 250UB37.3 | Beam | 300PLUS-300 | Steel I/Wide Flange | 146 | 256 | 47.5 | 4800 | 0.02 | 178.9
3492 | Story7 | B65 | 250UB37.3 | Beam | 300PLUS-300 | Steel I/Wide Flange | 146 | 256 | 47.5 | 7200 | 0.03 | 268.35
3493 | Story7 | B66 | 250UB37.3 | Beam | 300PLUS-300 | Steel I/Wide Flange | 146 | 256 | 47.5 | 4800 | 0.02 | 178.9
3494 | Story7 | B67 | 250UB37.3 | Beam | 300PLUS-300 | Steel I/Wide Flange | 146 | 256 | 47.5 | 7200 | 0.03 | 268.35
3495 | Story7 | B68 | 250UB37.3 | Beam | 300PLUS-300 | Steel I/Wide Flange | 146 | 256 | 47.5 | 4800 | 0.02 | 178.9
3496 | Story7 | B69 | 250UB37.3 | Beam | 300PLUS-300 | Steel I/Wide Flange | 146 | 256 | 47.5 | 7200 | 0.03 | 268.35
3497 | Story7 | B70 | 250UB37.3 | Beam | 300PLUS-300 | Steel I/Wide Flange | 146 | 256 | 47.5 | 4800 | 0.02 | 178.9
3498 | Story7 | B71 | 250UB37.3 | Beam | 300PLUS-300 | Steel I/Wide Flange | 146 | 256 | 47.5 | 7200 | 0.03 | 268.35
3499 | Story7 | B72 | 250UB37.3 | Beam | 300PLUS-300 | Steel I/Wide Flange | 146 | 256 | 47.5 | 4800 | 0.02 | 178.9
3500 | Story7 | B73 | 250UB37.3 | Beam | 300PLUS-300 | Steel I/Wide Flange | 146 | 256 | 47.5 | 7200 | 0.03 | 268.35
3501 | Story7 | B74 | 250UB37.3 | Beam | 300PLUS-300 | Steel I/Wide Flange | 146 | 256 | 47.5 | 4800 | 0.02 | 178.9
3502 | Story7 | B75 | 250UB37.3 | Beam | 300PLUS-300 | Steel I/Wide Flange | 146 | 256 | 47.5 | 7200 | 0.03 | 268.35
3503 | Story7 | B76 | 250UB37.3 | Beam | 300PLUS-300 | Steel I/Wide Flange | 146 | 256 | 47.5 | 4800 | 0.02 | 178.9
3504 | Story7 | B77 | 250UB37.3 | Beam | 300PLUS-300 | Steel I/Wide Flange | 146 | 256 | 47.5 | 4800 | 0.02 | 178.9
3505 | Story7 | B78 | 250UB37.3 | Beam | 300PLUS-300 | Steel I/Wide Flange | 146 | 256 | 47.5 | 4800 | 0.02 | 178.9
3506 | Story7 | B79 | 250UB37.3 | Beam | 300PLUS-300 | Steel I/Wide Flange | 146 | 256 | 47.5 | 4800 | 0.02 | 178.9
3507 | Story7 | B80 | 250UB37.3 | Beam | 300PLUS-300 | Steel I/Wide Flange | 146 | 256 | 47.5 | 4800 | 0.02 | 178.9
3508 | Story7 | B81 | 250UB37.3 | Beam | 300PLUS-300 | Steel I/Wide Flange | 146 | 256 | 47.5 | 4800 | 0.02 | 178.9
3509 | Story7 | B82 | 250UB37.3 | Beam | 300PLUS-300 | Steel I/Wide Flange | 146 | 256 | 47.5 | 4800 | 0.02 | 178.9
3510 | Story6 | B1 | 250UB37.3 | Beam | 300PLUS-300 | Steel I/Wide Flange | 146 | 256 | 47.5 | 7200 | 0.03 | 268.35
3511 | Story6 | B2 | 250UB37.3 | Beam | 300PLUS-300 | Steel I/Wide Flange | 146 | 256 | 47.5 | 4800 | 0.02 | 178.9
3512 | Story6 | B3 | 250UB37.3 | Beam | 300PLUS-300 | Steel I/Wide Flange | 146 | 256 | 47.5 | 7200 | 0.03 | 268.35
3513 | Story6 | B4 | 250UB37.3 | Beam | 300PLUS-300 | Steel I/Wide Flange | 146 | 256 | 47.5 | 4800 | 0.02 | 178.9
3514 | Story6 | B5 | 250UB37.3 | Beam | 300PLUS-300 | Steel I/Wide Flange | 146 | 256 | 47.5 | 7200 | 0.03 | 268.35
3515 | Story6 | B6 | 250UB37.3 | Beam | 300PLUS-300 | Steel I/Wide Flange | 146 | 256 | 47.5 | 4800 | 0.02 | 178.9
3516 | Story6 | B7 | 250UB37.3 | Beam | 300PLUS-300 | Steel I/Wide Flange | 146 | 256 | 47.5 | 7200 | 0.03 | 268.35
3517 | Story6 | B8 | 250UB37.3 | Beam | 300PLUS-300 | Steel I/Wide Flange | 146 | 256 | 47.5 | 4800 | 0.02 | 178.9
3518 | Story6 | B9 | 250UB37.3 | Beam | 300PLUS-300 | Steel I/Wide Flange | 146 | 256 | 47.5 | 7200 | 0.03 | 268.35
3519 | Story6 | B10 | 250UB37.3 | Beam | 300PLUS-300 | Steel I/Wide Flange | 146 | 256 | 47.5 | 4800 | 0.02 | 178.9
3520 | Story6 | B11 | 250UB37.3 | Beam | 300PLUS-300 | Steel I/Wide Flange | 146 | 256 | 47.5 | 7200 | 0.03 | 268.35
3521 | Story6 | B12 | 250UB37.3 | Beam | 300PLUS-300 | Steel I/Wide Flange | 146 | 256 | 47.5 | 4800 | 0.02 | 178.9
3522 | Story6 | B13 | 250UB37.3 | Beam | 300PLUS-300 | Steel I/Wide Flange | 146 | 256 | 47.5 | 7200 | 0.03 | 268.35
3523 | Story6 | B14 | 250UB37.3 | Beam | 300PLUS-300 | Steel I/Wide Flange | 146 | 256 | 47.5 | 4800 | 0.02 | 178.9
3524 | Story6 | B15 | 250UB37.3 | Beam | 300PLUS-300 | Steel I/Wide Flange | 146 | 256 | 47.5 | 7200 | 0.03 | 268.35
3525 | Story6 | B16 | 250UB37.3 | Beam | 300PLUS-300 | Steel I/Wide Flange | 146 | 256 | 47.5 | 7200 | 0.03 | 268.35
3526 | Story6 | B17 | 250UB37.3 | Beam | 300PLUS-300 | Steel I/Wide Flange | 146 | 256 | 47.5 | 4800 | 0.02 | 178.9
3527 | Story6 | B18 | 250UB37.3 | Beam | 300PLUS-300 | Steel I/Wide Flange | 146 | 256 | 47.5 | 7200 | 0.03 | 268.35
3528 | Story6 | B19 | 250UB37.3 | Beam | 300PLUS-300 | Steel I/Wide Flange | 146 | 256 | 47.5 | 4800 | 0.02 | 178.9
3529 | Story6 | B20 | 250UB37.3 | Beam | 300PLUS-300 | Steel I/Wide Flange | 146 | 256 | 47.5 | 7200 | 0.03 | 268.35
3530 | Story6 | B21 | 250UB37.3 | Beam | 300PLUS-300 | Steel I/Wide Flange | 146 | 256 | 47.5 | 4800 | 0.02 | 178.9
3531 | Story6 | B22 | 250UB37.3 | Beam | 300PLUS-300 | Steel I/Wide Flange | 146 | 256 | 47.5 | 7200 | 0.03 | 268.35
3532 | Story6 | B23 | 250UB37.3 | Beam | 300PLUS-300 | Steel I/Wide Flange | 146 | 256 | 47.5 | 4800 | 0.02 | 178.9
3533 | Story6 | B24 | 250UB37.3 | Beam | 300PLUS-300 | Steel I/Wide Flange | 146 | 256 | 47.5 | 7200 | 0.03 | 268.35
3534 | Story6 | B25 | 250UB37.3 | Beam | 300PLUS-300 | Steel I/Wide Flange | 146 | 256 | 47.5 | 4800 | 0.02 | 178.9
3535 | Story6 | B26 | 250UB37.3 | Beam | 300PLUS-300 | Steel I/Wide Flange | 146 | 256 | 47.5 | 7200 | 0.03 | 268.35
3536 | Story6 | B27 | 250UB37.3 | Beam | 300PLUS-300 | Steel I/Wide Flange | 146 | 256 | 47.5 | 4800 | 0.02 | 178.9
3537 | Story6 | B28 | 250UB37.3 | Beam | 300PLUS-300 | Steel I/Wide Flange | 146 | 256 | 47.5 | 7200 | 0.03 | 268.35
3538 | Story6 | B29 | 250UB37.3 | Beam | 300PLUS-300 | Steel I/Wide Flange | 146 | 256 | 47.5 | 4800 | 0.02 | 178.9
3539 | Story6 | B30 | 250UB37.3 | Beam | 300PLUS-300 | Steel I/Wide Flange | 146 | 256 | 47.5 | 7200 | 0.03 | 268.35
3540 | Story6 | B31 | 250UB37.3 | Beam | 300PLUS-300 | Steel I/Wide Flange | 146 | 256 | 47.5 | 7200 | 0.03 | 268.35
3541 | Story6 | B32 | 250UB37.3 | Beam | 300PLUS-300 | Steel I/Wide Flange | 146 | 256 | 47.5 | 4800 | 0.02 | 178.9
3542 | Story6 | B33 | 250UB37.3 | Beam | 300PLUS-300 | Steel I/Wide Flange | 146 | 256 | 47.5 | 7200 | 0.03 | 268.35
3543 | Story6 | B34 | 250UB37.3 | Beam | 300PLUS-300 | Steel I/Wide Flange | 146 | 256 | 47.5 | 4800 | 0.02 | 178.9
3544 | Story6 | B35 | 250UB37.3 | Beam | 300PLUS-300 | Steel I/Wide Flange | 146 | 256 | 47.5 | 7200 | 0.03 | 268.35
3545 | Story6 | B36 | 250UB37.3 | Beam | 300PLUS-300 | Steel I/Wide Flange | 146 | 256 | 47.5 | 4800 | 0.02 | 178.9
3546 | Story6 | B40 | 250UB37.3 | Beam | 300PLUS-300 | Steel I/Wide Flange | 146 | 256 | 47.5 | 4800 | 0.02 | 178.9
3547 | Story6 | B41 | 250UB37.3 | Beam | 300PLUS-300 | Steel I/Wide Flange | 146 | 256 | 47.5 | 7200 | 0.03 | 268.35
3548 | Story6 | B42 | 250UB37.3 | Beam | 300PLUS-300 | Steel I/Wide Flange | 146 | 256 | 47.5 | 4800 | 0.02 | 178.9
3549 | Story6 | B43 | 250UB37.3 | Beam | 300PLUS-300 | Steel I/Wide Flange | 146 | 256 | 47.5 | 7200 | 0.03 | 268.35
3550 | Story6 | B44 | 250UB37.3 | Beam | 300PLUS-300 | Steel I/Wide Flange | 146 | 256 | 47.5 | 4800 | 0.02 | 178.9
3551 | Story6 | B45 | 250UB37.3 | Beam | 300PLUS-300 | Steel I/Wide Flange | 146 | 256 | 47.5 | 7200 | 0.03 | 268.35
3552 | Story6 | B46 | 250UB37.3 | Beam | 300PLUS-300 | Steel I/Wide Flange | 146 | 256 | 47.5 | 7200 | 0.03 | 268.35
3553 | Story6 | B47 | 250UB37.3 | Beam | 300PLUS-300 | Steel I/Wide Flange | 146 | 256 | 47.5 | 4800 | 0.02 | 178.9
3554 | Story6 | B48 | 250UB37.3 | Beam | 300PLUS-300 | Steel I/Wide Flange | 146 | 256 | 47.5 | 7200 | 0.03 | 268.35
3555 | Story6 | B49 | 250UB37.3 | Beam | 300PLUS-300 | Steel I/Wide Flange | 146 | 256 | 47.5 | 4800 | 0.02 | 178.9
3556 | Story6 | B50 | 250UB37.3 | Beam | 300PLUS-300 | Steel I/Wide Flange | 146 | 256 | 47.5 | 7200 | 0.03 | 268.35
3557 | Story6 | B51 | 250UB37.3 | Beam | 300PLUS-300 | Steel I/Wide Flange | 146 | 256 | 47.5 | 4800 | 0.02 | 178.9
3558 | Story6 | B52 | 250UB37.3 | Beam | 300PLUS-300 | Steel I/Wide Flange | 146 | 256 | 47.5 | 7200 | 0.03 | 268.35
3559 | Story6 | B54 | 250UB37.3 | Beam | 300PLUS-300 | Steel I/Wide Flange | 146 | 256 | 47.5 | 7200 | 0.03 | 268.35
3560 | Story6 | B55 | 250UB37.3 | Beam | 300PLUS-300 | Steel I/Wide Flange | 146 | 256 | 47.5 | 4800 | 0.02 | 178.9
3561 | Story6 | B56 | 250UB37.3 | Beam | 300PLUS-300 | Steel I/Wide Flange | 146 | 256 | 47.5 | 7200 | 0.03 | 268.35
3562 | Story6 | B57 | 250UB37.3 | Beam | 300PLUS-300 | Steel I/Wide Flange | 146 | 256 | 47.5 | 4800 | 0.02 | 178.9
3563 | Story6 | B58 | 250UB37.3 | Beam | 300PLUS-300 | Steel I/Wide Flange | 146 | 256 | 47.5 | 7200 | 0.03 | 268.35
3564 | Story6 | B59 | 250UB37.3 | Beam | 300PLUS-300 | Steel I/Wide Flange | 146 | 256 | 47.5 | 4800 | 0.02 | 178.9
3565 | Story6 | B60 | 250UB37.3 | Beam | 300PLUS-300 | Steel I/Wide Flange | 146 | 256 | 47.5 | 7200 | 0.03 | 268.35
3566 | Story6 | B61 | 250UB37.3 | Beam | 300PLUS-300 | Steel I/Wide Flange | 146 | 256 | 47.5 | 7200 | 0.03 | 268.35
3567 | Story6 | B62 | 250UB37.3 | Beam | 300PLUS-300 | Steel I/Wide Flange | 146 | 256 | 47.5 | 4800 | 0.02 | 178.9
3568 | Story6 | B63 | 250UB37.3 | Beam | 300PLUS-300 | Steel I/Wide Flange | 146 | 256 | 47.5 | 7200 | 0.03 | 268.35
3569 | Story6 | B64 | 250UB37.3 | Beam | 300PLUS-300 | Steel I/Wide Flange | 146 | 256 | 47.5 | 4800 | 0.02 | 178.9
3570 | Story6 | B65 | 250UB37.3 | Beam | 300PLUS-300 | Steel I/Wide Flange | 146 | 256 | 47.5 | 7200 | 0.03 | 268.35
3571 | Story6 | B66 | 250UB37.3 | Beam | 300PLUS-300 | Steel I/Wide Flange | 146 | 256 | 47.5 | 4800 | 0.02 | 178.9
3572 | Story6 | B67 | 250UB37.3 | Beam | 300PLUS-300 | Steel I/Wide Flange | 146 | 256 | 47.5 | 7200 | 0.03 | 268.35
3573 | Story6 | B68 | 250UB37.3 | Beam | 300PLUS-300 | Steel I/Wide Flange | 146 | 256 | 47.5 | 4800 | 0.02 | 178.9
3574 | Story6 | B69 | 250UB37.3 | Beam | 300PLUS-300 | Steel I/Wide Flange | 146 | 256 | 47.5 | 7200 | 0.03 | 268.35
3575 | Story6 | B70 | 250UB37.3 | Beam | 300PLUS-300 | Steel I/Wide Flange | 146 | 256 | 47.5 | 4800 | 0.02 | 178.9
3576 | Story6 | B71 | 250UB37.3 | Beam | 300PLUS-300 | Steel I/Wide Flange | 146 | 256 | 47.5 | 7200 | 0.03 | 268.35
3577 | Story6 | B72 | 250UB37.3 | Beam | 300PLUS-300 | Steel I/Wide Flange | 146 | 256 | 47.5 | 4800 | 0.02 | 178.9
3578 | Story6 | B73 | 250UB37.3 | Beam | 300PLUS-300 | Steel I/Wide Flange | 146 | 256 | 47.5 | 7200 | 0.03 | 268.35
3579 | Story6 | B74 | 250UB37.3 | Beam | 300PLUS-300 | Steel I/Wide Flange | 146 | 256 | 47.5 | 4800 | 0.02 | 178.9
3580 | Story6 | B75 | 250UB37.3 | Beam | 300PLUS-300 | Steel I/Wide Flange | 146 | 256 | 47.5 | 7200 | 0.03 | 268.35
3581 | Story6 | B76 | 250UB37.3 | Beam | 300PLUS-300 | Steel I/Wide Flange | 146 | 256 | 47.5 | 4800 | 0.02 | 178.9
3582 | Story6 | B77 | 250UB37.3 | Beam | 300PLUS-300 | Steel I/Wide Flange | 146 | 256 | 47.5 | 4800 | 0.02 | 178.9
3583 | Story6 | B78 | 250UB37.3 | Beam | 300PLUS-300 | Steel I/Wide Flange | 146 | 256 | 47.5 | 4800 | 0.02 | 178.9
3584 | Story6 | B79 | 250UB37.3 | Beam | 300PLUS-300 | Steel I/Wide Flange | 146 | 256 | 47.5 | 4800 | 0.02 | 178.9
3585 | Story6 | B80 | 250UB37.3 | Beam | 300PLUS-300 | Steel I/Wide Flange | 146 | 256 | 47.5 | 4800 | 0.02 | 178.9
3586 | Story6 | B81 | 250UB37.3 | Beam | 300PLUS-300 | Steel I/Wide Flange | 146 | 256 | 47.5 | 4800 | 0.02 | 178.9
3587 | Story6 | B82 | 250UB37.3 | Beam | 300PLUS-300 | Steel I/Wide Flange | 146 | 256 | 47.5 | 4800 | 0.02 | 178.9
3588 | Story5 | B1 | 250UB37.3 | Beam | 300PLUS-300 | Steel I/Wide Flange | 146 | 256 | 47.5 | 7200 | 0.03 | 268.35
3589 | Story5 | B2 | 250UB37.3 | Beam | 300PLUS-300 | Steel I/Wide Flange | 146 | 256 | 47.5 | 4800 | 0.02 | 178.9
3590 | Story5 | B3 | 250UB37.3 | Beam | 300PLUS-300 | Steel I/Wide Flange | 146 | 256 | 47.5 | 7200 | 0.03 | 268.35
3591 | Story5 | B4 | 250UB37.3 | Beam | 300PLUS-300 | Steel I/Wide Flange | 146 | 256 | 47.5 | 4800 | 0.02 | 178.9
3592 | Story5 | B5 | 250UB37.3 | Beam | 300PLUS-300 | Steel I/Wide Flange | 146 | 256 | 47.5 | 7200 | 0.03 | 268.35
3593 | Story5 | B6 | 250UB37.3 | Beam | 300PLUS-300 | Steel I/Wide Flange | 146 | 256 | 47.5 | 4800 | 0.02 | 178.9
3594 | Story5 | B7 | 250UB37.3 | Beam | 300PLUS-300 | Steel I/Wide Flange | 146 | 256 | 47.5 | 7200 | 0.03 | 268.35
3595 | Story5 | B8 | 250UB37.3 | Beam | 300PLUS-300 | Steel I/Wide Flange | 146 | 256 | 47.5 | 4800 | 0.02 | 178.9
3596 | Story5 | B9 | 250UB37.3 | Beam | 300PLUS-300 | Steel I/Wide Flange | 146 | 256 | 47.5 | 7200 | 0.03 | 268.35
3597 | Story5 | B10 | 250UB37.3 | Beam | 300PLUS-300 | Steel I/Wide Flange | 146 | 256 | 47.5 | 4800 | 0.02 | 178.9
3598 | Story5 | B11 | 250UB37.3 | Beam | 300PLUS-300 | Steel I/Wide Flange | 146 | 256 | 47.5 | 7200 | 0.03 | 268.35
3599 | Story5 | B12 | 250UB37.3 | Beam | 300PLUS-300 | Steel I/Wide Flange | 146 | 256 | 47.5 | 4800 | 0.02 | 178.9
3600 | Story5 | B13 | 250UB37.3 | Beam | 300PLUS-300 | Steel I/Wide Flange | 146 | 256 | 47.5 | 7200 | 0.03 | 268.35
3601 | Story5 | B14 | 250UB37.3 | Beam | 300PLUS-300 | Steel I/Wide Flange | 146 | 256 | 47.5 | 4800 | 0.02 | 178.9
3602 | Story5 | B15 | 250UB37.3 | Beam | 300PLUS-300 | Steel I/Wide Flange | 146 | 256 | 47.5 | 7200 | 0.03 | 268.35
3603 | Story5 | B16 | 250UB37.3 | Beam | 300PLUS-300 | Steel I/Wide Flange | 146 | 256 | 47.5 | 7200 | 0.03 | 268.35
3604 | Story5 | B17 | 250UB37.3 | Beam | 300PLUS-300 | Steel I/Wide Flange | 146 | 256 | 47.5 | 4800 | 0.02 | 178.9
3605 | Story5 | B18 | 250UB37.3 | Beam | 300PLUS-300 | Steel I/Wide Flange | 146 | 256 | 47.5 | 7200 | 0.03 | 268.35
3606 | Story5 | B19 | 250UB37.3 | Beam | 300PLUS-300 | Steel I/Wide Flange | 146 | 256 | 47.5 | 4800 | 0.02 | 178.9
3607 | Story5 | B20 | 250UB37.3 | Beam | 300PLUS-300 | Steel I/Wide Flange | 146 | 256 | 47.5 | 7200 | 0.03 | 268.35
3608 | Story5 | B21 | 250UB37.3 | Beam | 300PLUS-300 | Steel I/Wide Flange | 146 | 256 | 47.5 | 4800 | 0.02 | 178.9
3609 | Story5 | B22 | 250UB37.3 | Beam | 300PLUS-300 | Steel I/Wide Flange | 146 | 256 | 47.5 | 7200 | 0.03 | 268.35
3610 | Story5 | B23 | 250UB37.3 | Beam | 300PLUS-300 | Steel I/Wide Flange | 146 | 256 | 47.5 | 4800 | 0.02 | 178.9
3611 | Story5 | B24 | 250UB37.3 | Beam | 300PLUS-300 | Steel I/Wide Flange | 146 | 256 | 47.5 | 7200 | 0.03 | 268.35
3612 | Story5 | B25 | 250UB37.3 | Beam | 300PLUS-300 | Steel I/Wide Flange | 146 | 256 | 47.5 | 4800 | 0.02 | 178.9
3613 | Story5 | B26 | 250UB37.3 | Beam | 300PLUS-300 | Steel I/Wide Flange | 146 | 256 | 47.5 | 7200 | 0.03 | 268.35
3614 | Story5 | B27 | 250UB37.3 | Beam | 300PLUS-300 | Steel I/Wide Flange | 146 | 256 | 47.5 | 4800 | 0.02 | 178.9
3615 | Story5 | B28 | 250UB37.3 | Beam | 300PLUS-300 | Steel I/Wide Flange | 146 | 256 | 47.5 | 7200 | 0.03 | 268.35
3616 | Story5 | B29 | 250UB37.3 | Beam | 300PLUS-300 | Steel I/Wide Flange | 146 | 256 | 47.5 | 4800 | 0.02 | 178.9
3617 | Story5 | B30 | 250UB37.3 | Beam | 300PLUS-300 | Steel I/Wide Flange | 146 | 256 | 47.5 | 7200 | 0.03 | 268.35
3618 | Story5 | B31 | 250UB37.3 | Beam | 300PLUS-300 | Steel I/Wide Flange | 146 | 256 | 47.5 | 7200 | 0.03 | 268.35
3619 | Story5 | B32 | 250UB37.3 | Beam | 300PLUS-300 | Steel I/Wide Flange | 146 | 256 | 47.5 | 4800 | 0.02 | 178.9
3620 | Story5 | B33 | 250UB37.3 | Beam | 300PLUS-300 | Steel I/Wide Flange | 146 | 256 | 47.5 | 7200 | 0.03 | 268.35
3621 | Story5 | B34 | 250UB37.3 | Beam | 300PLUS-300 | Steel I/Wide Flange | 146 | 256 | 47.5 | 4800 | 0.02 | 178.9
3622 | Story5 | B35 | 250UB37.3 | Beam | 300PLUS-300 | Steel I/Wide Flange | 146 | 256 | 47.5 | 7200 | 0.03 | 268.35
3623 | Story5 | B36 | 250UB37.3 | Beam | 300PLUS-300 | Steel I/Wide Flange | 146 | 256 | 47.5 | 4800 | 0.02 | 178.9
3624 | Story5 | B40 | 250UB37.3 | Beam | 300PLUS-300 | Steel I/Wide Flange | 146 | 256 | 47.5 | 4800 | 0.02 | 178.9
3625 | Story5 | B41 | 250UB37.3 | Beam | 300PLUS-300 | Steel I/Wide Flange | 146 | 256 | 47.5 | 7200 | 0.03 | 268.35
3626 | Story5 | B42 | 250UB37.3 | Beam | 300PLUS-300 | Steel I/Wide Flange | 146 | 256 | 47.5 | 4800 | 0.02 | 178.9
3627 | Story5 | B43 | 250UB37.3 | Beam | 300PLUS-300 | Steel I/Wide Flange | 146 | 256 | 47.5 | 7200 | 0.03 | 268.35
3628 | Story5 | B44 | 250UB37.3 | Beam | 300PLUS-300 | Steel I/Wide Flange | 146 | 256 | 47.5 | 4800 | 0.02 | 178.9
3629 | Story5 | B45 | 250UB37.3 | Beam | 300PLUS-300 | Steel I/Wide Flange | 146 | 256 | 47.5 | 7200 | 0.03 | 268.35
3630 | Story5 | B46 | 250UB37.3 | Beam | 300PLUS-300 | Steel I/Wide Flange | 146 | 256 | 47.5 | 7200 | 0.03 | 268.35
3631 | Story5 | B47 | 250UB37.3 | Beam | 300PLUS-300 | Steel I/Wide Flange | 146 | 256 | 47.5 | 4800 | 0.02 | 178.9
3632 | Story5 | B48 | 250UB37.3 | Beam | 300PLUS-300 | Steel I/Wide Flange | 146 | 256 | 47.5 | 7200 | 0.03 | 268.35
3633 | Story5 | B49 | 250UB37.3 | Beam | 300PLUS-300 | Steel I/Wide Flange | 146 | 256 | 47.5 | 4800 | 0.02 | 178.9
3634 | Story5 | B50 | 250UB37.3 | Beam | 300PLUS-300 | Steel I/Wide Flange | 146 | 256 | 47.5 | 7200 | 0.03 | 268.35
3635 | Story5 | B51 | 250UB37.3 | Beam | 300PLUS-300 | Steel I/Wide Flange | 146 | 256 | 47.5 | 4800 | 0.02 | 178.9
3636 | Story5 | B52 | 250UB37.3 | Beam | 300PLUS-300 | Steel I/Wide Flange | 146 | 256 | 47.5 | 7200 | 0.03 | 268.35
3637 | Story5 | B54 | 250UB37.3 | Beam | 300PLUS-300 | Steel I/Wide Flange | 146 | 256 | 47.5 | 7200 | 0.03 | 268.35
3638 | Story5 | B55 | 250UB37.3 | Beam | 300PLUS-300 | Steel I/Wide Flange | 146 | 256 | 47.5 | 4800 | 0.02 | 178.9
3639 | Story5 | B56 | 250UB37.3 | Beam | 300PLUS-300 | Steel I/Wide Flange | 146 | 256 | 47.5 | 7200 | 0.03 | 268.35
3640 | Story5 | B57 | 250UB37.3 | Beam | 300PLUS-300 | Steel I/Wide Flange | 146 | 256 | 47.5 | 4800 | 0.02 | 178.9
3641 | Story5 | B58 | 250UB37.3 | Beam | 300PLUS-300 | Steel I/Wide Flange | 146 | 256 | 47.5 | 7200 | 0.03 | 268.35
3642 | Story5 | B59 | 250UB37.3 | Beam | 300PLUS-300 | Steel I/Wide Flange | 146 | 256 | 47.5 | 4800 | 0.02 | 178.9
3643 | Story5 | B60 | 250UB37.3 | Beam | 300PLUS-300 | Steel I/Wide Flange | 146 | 256 | 47.5 | 7200 | 0.03 | 268.35
3644 | Story5 | B61 | 250UB37.3 | Beam | 300PLUS-300 | Steel I/Wide Flange | 146 | 256 | 47.5 | 7200 | 0.03 | 268.35
3645 | Story5 | B62 | 250UB37.3 | Beam | 300PLUS-300 | Steel I/Wide Flange | 146 | 256 | 47.5 | 4800 | 0.02 | 178.9
3646 | Story5 | B63 | 250UB37.3 | Beam | 300PLUS-300 | Steel I/Wide Flange | 146 | 256 | 47.5 | 7200 | 0.03 | 268.35
3647 | Story5 | B64 | 250UB37.3 | Beam | 300PLUS-300 | Steel I/Wide Flange | 146 | 256 | 47.5 | 4800 | 0.02 | 178.9
3648 | Story5 | B65 | 250UB37.3 | Beam | 300PLUS-300 | Steel I/Wide Flange | 146 | 256 | 47.5 | 7200 | 0.03 | 268.35
3649 | Story5 | B66 | 250UB37.3 | Beam | 300PLUS-300 | Steel I/Wide Flange | 146 | 256 | 47.5 | 4800 | 0.02 | 178.9
3650 | Story5 | B67 | 250UB37.3 | Beam | 300PLUS-300 | Steel I/Wide Flange | 146 | 256 | 47.5 | 7200 | 0.03 | 268.35
3651 | Story5 | B68 | 250UB37.3 | Beam | 300PLUS-300 | Steel I/Wide Flange | 146 | 256 | 47.5 | 4800 | 0.02 | 178.9
3652 | Story5 | B69 | 250UB37.3 | Beam | 300PLUS-300 | Steel I/Wide Flange | 146 | 256 | 47.5 | 7200 | 0.03 | 268.35
3653 | Story5 | B70 | 250UB37.3 | Beam | 300PLUS-300 | Steel I/Wide Flange | 146 | 256 | 47.5 | 4800 | 0.02 | 178.9
3654 | Story5 | B71 | 250UB37.3 | Beam | 300PLUS-300 | Steel I/Wide Flange | 146 | 256 | 47.5 | 7200 | 0.03 | 268.35
3655 | Story5 | B72 | 250UB37.3 | Beam | 300PLUS-300 | Steel I/Wide Flange | 146 | 256 | 47.5 | 4800 | 0.02 | 178.9
3656 | Story5 | B73 | 250UB37.3 | Beam | 300PLUS-300 | Steel I/Wide Flange | 146 | 256 | 47.5 | 7200 | 0.03 | 268.35
3657 | Story5 | B74 | 250UB37.3 | Beam | 300PLUS-300 | Steel I/Wide Flange | 146 | 256 | 47.5 | 4800 | 0.02 | 178.9
3658 | Story5 | B75 | 250UB37.3 | Beam | 300PLUS-300 | Steel I/Wide Flange | 146 | 256 | 47.5 | 7200 | 0.03 | 268.35
3659 | Story5 | B76 | 250UB37.3 | Beam | 300PLUS-300 | Steel I/Wide Flange | 146 | 256 | 47.5 | 4800 | 0.02 | 178.9
3660 | Story5 | B77 | 250UB37.3 | Beam | 300PLUS-300 | Steel I/Wide Flange | 146 | 256 | 47.5 | 4800 | 0.02 | 178.9
3661 | Story5 | B78 | 250UB37.3 | Beam | 300PLUS-300 | Steel I/Wide Flange | 146 | 256 | 47.5 | 4800 | 0.02 | 178.9
3662 | Story5 | B79 | 250UB37.3 | Beam | 300PLUS-300 | Steel I/Wide Flange | 146 | 256 | 47.5 | 4800 | 0.02 | 178.9
3663 | Story5 | B80 | 250UB37.3 | Beam | 300PLUS-300 | Steel I/Wide Flange | 146 | 256 | 47.5 | 4800 | 0.02 | 178.9
3664 | Story5 | B81 | 250UB37.3 | Beam | 300PLUS-300 | Steel I/Wide Flange | 146 | 256 | 47.5 | 4800 | 0.02 | 178.9
3665 | Story5 | B82 | 250UB37.3 | Beam | 300PLUS-300 | Steel I/Wide Flange | 146 | 256 | 47.5 | 4800 | 0.02 | 178.9
3666 | Story4 | B1 | 250UB37.3 | Beam | 300PLUS-300 | Steel I/Wide Flange | 146 | 256 | 47.5 | 7200 | 0.03 | 268.35
3667 | Story4 | B2 | 250UB37.3 | Beam | 300PLUS-300 | Steel I/Wide Flange | 146 | 256 | 47.5 | 4800 | 0.02 | 178.9
3668 | Story4 | B3 | 250UB37.3 | Beam | 300PLUS-300 | Steel I/Wide Flange | 146 | 256 | 47.5 | 7200 | 0.03 | 268.35
3669 | Story4 | B4 | 250UB37.3 | Beam | 300PLUS-300 | Steel I/Wide Flange | 146 | 256 | 47.5 | 4800 | 0.02 | 178.9
3670 | Story4 | B5 | 250UB37.3 | Beam | 300PLUS-300 | Steel I/Wide Flange | 146 | 256 | 47.5 | 7200 | 0.03 | 268.35
3671 | Story4 | B6 | 250UB37.3 | Beam | 300PLUS-300 | Steel I/Wide Flange | 146 | 256 | 47.5 | 4800 | 0.02 | 178.9
3672 | Story4 | B7 | 250UB37.3 | Beam | 300PLUS-300 | Steel I/Wide Flange | 146 | 256 | 47.5 | 7200 | 0.03 | 268.35
3673 | Story4 | B8 | 250UB37.3 | Beam | 300PLUS-300 | Steel I/Wide Flange | 146 | 256 | 47.5 | 4800 | 0.02 | 178.9
3674 | Story4 | B9 | 250UB37.3 | Beam | 300PLUS-300 | Steel I/Wide Flange | 146 | 256 | 47.5 | 7200 | 0.03 | 268.35
3675 | Story4 | B10 | 250UB37.3 | Beam | 300PLUS-300 | Steel I/Wide Flange | 146 | 256 | 47.5 | 4800 | 0.02 | 178.9
3676 | Story4 | B11 | 250UB37.3 | Beam | 300PLUS-300 | Steel I/Wide Flange | 146 | 256 | 47.5 | 7200 | 0.03 | 268.35
3677 | Story4 | B12 | 250UB37.3 | Beam | 300PLUS-300 | Steel I/Wide Flange | 146 | 256 | 47.5 | 4800 | 0.02 | 178.9
3678 | Story4 | B13 | 250UB37.3 | Beam | 300PLUS-300 | Steel I/Wide Flange | 146 | 256 | 47.5 | 7200 | 0.03 | 268.35
3679 | Story4 | B14 | 250UB37.3 | Beam | 300PLUS-300 | Steel I/Wide Flange | 146 | 256 | 47.5 | 4800 | 0.02 | 178.9
3680 | Story4 | B15 | 250UB37.3 | Beam | 300PLUS-300 | Steel I/Wide Flange | 146 | 256 | 47.5 | 7200 | 0.03 | 268.35
3681 | Story4 | B16 | 250UB37.3 | Beam | 300PLUS-300 | Steel I/Wide Flange | 146 | 256 | 47.5 | 7200 | 0.03 | 268.35
3682 | Story4 | B17 | 250UB37.3 | Beam | 300PLUS-300 | Steel I/Wide Flange | 146 | 256 | 47.5 | 4800 | 0.02 | 178.9
3683 | Story4 | B18 | 250UB37.3 | Beam | 300PLUS-300 | Steel I/Wide Flange | 146 | 256 | 47.5 | 7200 | 0.03 | 268.35
3684 | Story4 | B19 | 250UB37.3 | Beam | 300PLUS-300 | Steel I/Wide Flange | 146 | 256 | 47.5 | 4800 | 0.02 | 178.9
3685 | Story4 | B20 | 250UB37.3 | Beam | 300PLUS-300 | Steel I/Wide Flange | 146 | 256 | 47.5 | 7200 | 0.03 | 268.35
3686 | Story4 | B21 | 250UB37.3 | Beam | 300PLUS-300 | Steel I/Wide Flange | 146 | 256 | 47.5 | 4800 | 0.02 | 178.9
3687 | Story4 | B22 | 250UB37.3 | Beam | 300PLUS-300 | Steel I/Wide Flange | 146 | 256 | 47.5 | 7200 | 0.03 | 268.35
3688 | Story4 | B23 | 250UB37.3 | Beam | 300PLUS-300 | Steel I/Wide Flange | 146 | 256 | 47.5 | 4800 | 0.02 | 178.9
3689 | Story4 | B24 | 250UB37.3 | Beam | 300PLUS-300 | Steel I/Wide Flange | 146 | 256 | 47.5 | 7200 | 0.03 | 268.35
3690 | Story4 | B25 | 250UB37.3 | Beam | 300PLUS-300 | Steel I/Wide Flange | 146 | 256 | 47.5 | 4800 | 0.02 | 178.9
3691 | Story4 | B26 | 250UB37.3 | Beam | 300PLUS-300 | Steel I/Wide Flange | 146 | 256 | 47.5 | 7200 | 0.03 | 268.35
3692 | Story4 | B27 | 250UB37.3 | Beam | 300PLUS-300 | Steel I/Wide Flange | 146 | 256 | 47.5 | 4800 | 0.02 | 178.9
3693 | Story4 | B28 | 250UB37.3 | Beam | 300PLUS-300 | Steel I/Wide Flange | 146 | 256 | 47.5 | 7200 | 0.03 | 268.35
3694 | Story4 | B29 | 250UB37.3 | Beam | 300PLUS-300 | Steel I/Wide Flange | 146 | 256 | 47.5 | 4800 | 0.02 | 178.9
3695 | Story4 | B30 | 250UB37.3 | Beam | 300PLUS-300 | Steel I/Wide Flange | 146 | 256 | 47.5 | 7200 | 0.03 | 268.35
3696 | Story4 | B31 | 250UB37.3 | Beam | 300PLUS-300 | Steel I/Wide Flange | 146 | 256 | 47.5 | 7200 | 0.03 | 268.35
3697 | Story4 | B32 | 250UB37.3 | Beam | 300PLUS-300 | Steel I/Wide Flange | 146 | 256 | 47.5 | 4800 | 0.02 | 178.9
3698 | Story4 | B33 | 250UB37.3 | Beam | 300PLUS-300 | Steel I/Wide Flange | 146 | 256 | 47.5 | 7200 | 0.03 | 268.35
3699 | Story4 | B34 | 250UB37.3 | Beam | 300PLUS-300 | Steel I/Wide Flange | 146 | 256 | 47.5 | 4800 | 0.02 | 178.9
3700 | Story4 | B35 | 250UB37.3 | Beam | 300PLUS-300 | Steel I/Wide Flange | 146 | 256 | 47.5 | 7200 | 0.03 | 268.35
3701 | Story4 | B36 | 250UB37.3 | Beam | 300PLUS-300 | Steel I/Wide Flange | 146 | 256 | 47.5 | 4800 | 0.02 | 178.9
3702 | Story4 | B40 | 250UB37.3 | Beam | 300PLUS-300 | Steel I/Wide Flange | 146 | 256 | 47.5 | 4800 | 0.02 | 178.9
3703 | Story4 | B41 | 250UB37.3 | Beam | 300PLUS-300 | Steel I/Wide Flange | 146 | 256 | 47.5 | 7200 | 0.03 | 268.35
3704 | Story4 | B42 | 250UB37.3 | Beam | 300PLUS-300 | Steel I/Wide Flange | 146 | 256 | 47.5 | 4800 | 0.02 | 178.9
3705 | Story4 | B43 | 250UB37.3 | Beam | 300PLUS-300 | Steel I/Wide Flange | 146 | 256 | 47.5 | 7200 | 0.03 | 268.35
3706 | Story4 | B44 | 250UB37.3 | Beam | 300PLUS-300 | Steel I/Wide Flange | 146 | 256 | 47.5 | 4800 | 0.02 | 178.9
3707 | Story4 | B45 | 250UB37.3 | Beam | 300PLUS-300 | Steel I/Wide Flange | 146 | 256 | 47.5 | 7200 | 0.03 | 268.35
3708 | Story4 | B46 | 250UB37.3 | Beam | 300PLUS-300 | Steel I/Wide Flange | 146 | 256 | 47.5 | 7200 | 0.03 | 268.35
3709 | Story4 | B47 | 250UB37.3 | Beam | 300PLUS-300 | Steel I/Wide Flange | 146 | 256 | 47.5 | 4800 | 0.02 | 178.9
3710 | Story4 | B48 | 250UB37.3 | Beam | 300PLUS-300 | Steel I/Wide Flange | 146 | 256 | 47.5 | 7200 | 0.03 | 268.35
3711 | Story4 | B49 | 250UB37.3 | Beam | 300PLUS-300 | Steel I/Wide Flange | 146 | 256 | 47.5 | 4800 | 0.02 | 178.9
3712 | Story4 | B50 | 250UB37.3 | Beam | 300PLUS-300 | Steel I/Wide Flange | 146 | 256 | 47.5 | 7200 | 0.03 | 268.35
3713 | Story4 | B51 | 250UB37.3 | Beam | 300PLUS-300 | Steel I/Wide Flange | 146 | 256 | 47.5 | 4800 | 0.02 | 178.9
3714 | Story4 | B52 | 250UB37.3 | Beam | 300PLUS-300 | Steel I/Wide Flange | 146 | 256 | 47.5 | 7200 | 0.03 | 268.35
3715 | Story4 | B54 | 250UB37.3 | Beam | 300PLUS-300 | Steel I/Wide Flange | 146 | 256 | 47.5 | 7200 | 0.03 | 268.35
3716 | Story4 | B55 | 250UB37.3 | Beam | 300PLUS-300 | Steel I/Wide Flange | 146 | 256 | 47.5 | 4800 | 0.02 | 178.9
3717 | Story4 | B56 | 250UB37.3 | Beam | 300PLUS-300 | Steel I/Wide Flange | 146 | 256 | 47.5 | 7200 | 0.03 | 268.35
3718 | Story4 | B57 | 250UB37.3 | Beam | 300PLUS-300 | Steel I/Wide Flange | 146 | 256 | 47.5 | 4800 | 0.02 | 178.9
3719 | Story4 | B58 | 250UB37.3 | Beam | 300PLUS-300 | Steel I/Wide Flange | 146 | 256 | 47.5 | 7200 | 0.03 | 268.35
3720 | Story4 | B59 | 250UB37.3 | Beam | 300PLUS-300 | Steel I/Wide Flange | 146 | 256 | 47.5 | 4800 | 0.02 | 178.9
3721 | Story4 | B60 | 250UB37.3 | Beam | 300PLUS-300 | Steel I/Wide Flange | 146 | 256 | 47.5 | 7200 | 0.03 | 268.35
3722 | Story4 | B61 | 250UB37.3 | Beam | 300PLUS-300 | Steel I/Wide Flange | 146 | 256 | 47.5 | 7200 | 0.03 | 268.35
3723 | Story4 | B62 | 250UB37.3 | Beam | 300PLUS-300 | Steel I/Wide Flange | 146 | 256 | 47.5 | 4800 | 0.02 | 178.9
3724 | Story4 | B63 | 250UB37.3 | Beam | 300PLUS-300 | Steel I/Wide Flange | 146 | 256 | 47.5 | 7200 | 0.03 | 268.35
3725 | Story4 | B64 | 250UB37.3 | Beam | 300PLUS-300 | Steel I/Wide Flange | 146 | 256 | 47.5 | 4800 | 0.02 | 178.9
3726 | Story4 | B65 | 250UB37.3 | Beam | 300PLUS-300 | Steel I/Wide Flange | 146 | 256 | 47.5 | 7200 | 0.03 | 268.35
3727 | Story4 | B66 | 250UB37.3 | Beam | 300PLUS-300 | Steel I/Wide Flange | 146 | 256 | 47.5 | 4800 | 0.02 | 178.9
3728 | Story4 | B67 | 250UB37.3 | Beam | 300PLUS-300 | Steel I/Wide Flange | 146 | 256 | 47.5 | 7200 | 0.03 | 268.35
3729 | Story4 | B68 | 250UB37.3 | Beam | 300PLUS-300 | Steel I/Wide Flange | 146 | 256 | 47.5 | 4800 | 0.02 | 178.9
3730 | Story4 | B69 | 250UB37.3 | Beam | 300PLUS-300 | Steel I/Wide Flange | 146 | 256 | 47.5 | 7200 | 0.03 | 268.35
3731 | Story4 | B70 | 250UB37.3 | Beam | 300PLUS-300 | Steel I/Wide Flange | 146 | 256 | 47.5 | 4800 | 0.02 | 178.9
3732 | Story4 | B71 | 250UB37.3 | Beam | 300PLUS-300 | Steel I/Wide Flange | 146 | 256 | 47.5 | 7200 | 0.03 | 268.35
3733 | Story4 | B72 | 250UB37.3 | Beam | 300PLUS-300 | Steel I/Wide Flange | 146 | 256 | 47.5 | 4800 | 0.02 | 178.9
3734 | Story4 | B73 | 250UB37.3 | Beam | 300PLUS-300 | Steel I/Wide Flange | 146 | 256 | 47.5 | 7200 | 0.03 | 268.35
3735 | Story4 | B74 | 250UB37.3 | Beam | 300PLUS-300 | Steel I/Wide Flange | 146 | 256 | 47.5 | 4800 | 0.02 | 178.9
3736 | Story4 | B75 | 250UB37.3 | Beam | 300PLUS-300 | Steel I/Wide Flange | 146 | 256 | 47.5 | 7200 | 0.03 | 268.35
3737 | Story4 | B76 | 250UB37.3 | Beam | 300PLUS-300 | Steel I/Wide Flange | 146 | 256 | 47.5 | 4800 | 0.02 | 178.9
3738 | Story4 | B77 | 250UB37.3 | Beam | 300PLUS-300 | Steel I/Wide Flange | 146 | 256 | 47.5 | 4800 | 0.02 | 178.9
3739 | Story4 | B78 | 250UB37.3 | Beam | 300PLUS-300 | Steel I/Wide Flange | 146 | 256 | 47.5 | 4800 | 0.02 | 178.9
3740 | Story4 | B79 | 250UB37.3 | Beam | 300PLUS-300 | Steel I/Wide Flange | 146 | 256 | 47.5 | 4800 | 0.02 | 178.9
3741 | Story4 | B80 | 250UB37.3 | Beam | 300PLUS-300 | Steel I/Wide Flange | 146 | 256 | 47.5 | 4800 | 0.02 | 178.9
3742 | Story4 | B81 | 250UB37.3 | Beam | 300PLUS-300 | Steel I/Wide Flange | 146 | 256 | 47.5 | 4800 | 0.02 | 178.9
3743 | Story4 | B82 | 250UB37.3 | Beam | 300PLUS-300 | Steel I/Wide Flange | 146 | 256 | 47.5 | 4800 | 0.02 | 178.9
3744 | Story3 | B1 | 250UB37.3 | Beam | 300PLUS-300 | Steel I/Wide Flange | 146 | 256 | 47.5 | 7200 | 0.03 | 268.35
3745 | Story3 | B2 | 250UB37.3 | Beam | 300PLUS-300 | Steel I/Wide Flange | 146 | 256 | 47.5 | 4800 | 0.02 | 178.9
3746 | Story3 | B3 | 250UB37.3 | Beam | 300PLUS-300 | Steel I/Wide Flange | 146 | 256 | 47.5 | 7200 | 0.03 | 268.35
3747 | Story3 | B4 | 250UB37.3 | Beam | 300PLUS-300 | Steel I/Wide Flange | 146 | 256 | 47.5 | 4800 | 0.02 | 178.9
3748 | Story3 | B5 | 250UB37.3 | Beam | 300PLUS-300 | Steel I/Wide Flange | 146 | 256 | 47.5 | 7200 | 0.03 | 268.35
3749 | Story3 | B6 | 250UB37.3 | Beam | 300PLUS-300 | Steel I/Wide Flange | 146 | 256 | 47.5 | 4800 | 0.02 | 178.9
3750 | Story3 | B7 | 250UB37.3 | Beam | 300PLUS-300 | Steel I/Wide Flange | 146 | 256 | 47.5 | 7200 | 0.03 | 268.35
3751 | Story3 | B8 | 250UB37.3 | Beam | 300PLUS-300 | Steel I/Wide Flange | 146 | 256 | 47.5 | 4800 | 0.02 | 178.9
3752 | Story3 | B9 | 250UB37.3 | Beam | 300PLUS-300 | Steel I/Wide Flange | 146 | 256 | 47.5 | 7200 | 0.03 | 268.35
3753 | Story3 | B10 | 250UB37.3 | Beam | 300PLUS-300 | Steel I/Wide Flange | 146 | 256 | 47.5 | 4800 | 0.02 | 178.9
3754 | Story3 | B11 | 250UB37.3 | Beam | 300PLUS-300 | Steel I/Wide Flange | 146 | 256 | 47.5 | 7200 | 0.03 | 268.35
3755 | Story3 | B12 | 250UB37.3 | Beam | 300PLUS-300 | Steel I/Wide Flange | 146 | 256 | 47.5 | 4800 | 0.02 | 178.9
3756 | Story3 | B13 | 250UB37.3 | Beam | 300PLUS-300 | Steel I/Wide Flange | 146 | 256 | 47.5 | 7200 | 0.03 | 268.35
3757 | Story3 | B14 | 250UB37.3 | Beam | 300PLUS-300 | Steel I/Wide Flange | 146 | 256 | 47.5 | 4800 | 0.02 | 178.9
3758 | Story3 | B15 | 250UB37.3 | Beam | 300PLUS-300 | Steel I/Wide Flange | 146 | 256 | 47.5 | 7200 | 0.03 | 268.35
3759 | Story3 | B16 | 250UB37.3 | Beam | 300PLUS-300 | Steel I/Wide Flange | 146 | 256 | 47.5 | 7200 | 0.03 | 268.35
3760 | Story3 | B17 | 250UB37.3 | Beam | 300PLUS-300 | Steel I/Wide Flange | 146 | 256 | 47.5 | 4800 | 0.02 | 178.9
3761 | Story3 | B18 | 250UB37.3 | Beam | 300PLUS-300 | Steel I/Wide Flange | 146 | 256 | 47.5 | 7200 | 0.03 | 268.35
3762 | Story3 | B19 | 250UB37.3 | Beam | 300PLUS-300 | Steel I/Wide Flange | 146 | 256 | 47.5 | 4800 | 0.02 | 178.9
3763 | Story3 | B20 | 250UB37.3 | Beam | 300PLUS-300 | Steel I/Wide Flange | 146 | 256 | 47.5 | 7200 | 0.03 | 268.35
3764 | Story3 | B21 | 250UB37.3 | Beam | 300PLUS-300 | Steel I/Wide Flange | 146 | 256 | 47.5 | 4800 | 0.02 | 178.9
3765 | Story3 | B22 | 250UB37.3 | Beam | 300PLUS-300 | Steel I/Wide Flange | 146 | 256 | 47.5 | 7200 | 0.03 | 268.35
3766 | Story3 | B23 | 250UB37.3 | Beam | 300PLUS-300 | Steel I/Wide Flange | 146 | 256 | 47.5 | 4800 | 0.02 | 178.9
3767 | Story3 | B24 | 250UB37.3 | Beam | 300PLUS-300 | Steel I/Wide Flange | 146 | 256 | 47.5 | 7200 | 0.03 | 268.35
3768 | Story3 | B25 | 250UB37.3 | Beam | 300PLUS-300 | Steel I/Wide Flange | 146 | 256 | 47.5 | 4800 | 0.02 | 178.9
3769 | Story3 | B26 | 250UB37.3 | Beam | 300PLUS-300 | Steel I/Wide Flange | 146 | 256 | 47.5 | 7200 | 0.03 | 268.35
3770 | Story3 | B27 | 250UB37.3 | Beam | 300PLUS-300 | Steel I/Wide Flange | 146 | 256 | 47.5 | 4800 | 0.02 | 178.9
3771 | Story3 | B28 | 250UB37.3 | Beam | 300PLUS-300 | Steel I/Wide Flange | 146 | 256 | 47.5 | 7200 | 0.03 | 268.35
3772 | Story3 | B29 | 250UB37.3 | Beam | 300PLUS-300 | Steel I/Wide Flange | 146 | 256 | 47.5 | 4800 | 0.02 | 178.9
3773 | Story3 | B30 | 250UB37.3 | Beam | 300PLUS-300 | Steel I/Wide Flange | 146 | 256 | 47.5 | 7200 | 0.03 | 268.35
3774 | Story3 | B31 | 250UB37.3 | Beam | 300PLUS-300 | Steel I/Wide Flange | 146 | 256 | 47.5 | 7200 | 0.03 | 268.35
3775 | Story3 | B32 | 250UB37.3 | Beam | 300PLUS-300 | Steel I/Wide Flange | 146 | 256 | 47.5 | 4800 | 0.02 | 178.9
3776 | Story3 | B33 | 250UB37.3 | Beam | 300PLUS-300 | Steel I/Wide Flange | 146 | 256 | 47.5 | 7200 | 0.03 | 268.35
3777 | Story3 | B34 | 250UB37.3 | Beam | 300PLUS-300 | Steel I/Wide Flange | 146 | 256 | 47.5 | 4800 | 0.02 | 178.9
3778 | Story3 | B35 | 250UB37.3 | Beam | 300PLUS-300 | Steel I/Wide Flange | 146 | 256 | 47.5 | 7200 | 0.03 | 268.35
3779 | Story3 | B36 | 250UB37.3 | Beam | 300PLUS-300 | Steel I/Wide Flange | 146 | 256 | 47.5 | 4800 | 0.02 | 178.9
3780 | Story3 | B40 | 250UB37.3 | Beam | 300PLUS-300 | Steel I/Wide Flange | 146 | 256 | 47.5 | 4800 | 0.02 | 178.9
3781 | Story3 | B41 | 250UB37.3 | Beam | 300PLUS-300 | Steel I/Wide Flange | 146 | 256 | 47.5 | 7200 | 0.03 | 268.35
3782 | Story3 | B42 | 250UB37.3 | Beam | 300PLUS-300 | Steel I/Wide Flange | 146 | 256 | 47.5 | 4800 | 0.02 | 178.9
3783 | Story3 | B43 | 250UB37.3 | Beam | 300PLUS-300 | Steel I/Wide Flange | 146 | 256 | 47.5 | 7200 | 0.03 | 268.35
3784 | Story3 | B44 | 250UB37.3 | Beam | 300PLUS-300 | Steel I/Wide Flange | 146 | 256 | 47.5 | 4800 | 0.02 | 178.9
3785 | Story3 | B45 | 250UB37.3 | Beam | 300PLUS-300 | Steel I/Wide Flange | 146 | 256 | 47.5 | 7200 | 0.03 | 268.35
3786 | Story3 | B46 | 250UB37.3 | Beam | 300PLUS-300 | Steel I/Wide Flange | 146 | 256 | 47.5 | 7200 | 0.03 | 268.35
3787 | Story3 | B47 | 250UB37.3 | Beam | 300PLUS-300 | Steel I/Wide Flange | 146 | 256 | 47.5 | 4800 | 0.02 | 178.9
3788 | Story3 | B48 | 250UB37.3 | Beam | 300PLUS-300 | Steel I/Wide Flange | 146 | 256 | 47.5 | 7200 | 0.03 | 268.35
3789 | Story3 | B49 | 250UB37.3 | Beam | 300PLUS-300 | Steel I/Wide Flange | 146 | 256 | 47.5 | 4800 | 0.02 | 178.9
3790 | Story3 | B50 | 250UB37.3 | Beam | 300PLUS-300 | Steel I/Wide Flange | 146 | 256 | 47.5 | 7200 | 0.03 | 268.35
3791 | Story3 | B51 | 250UB37.3 | Beam | 300PLUS-300 | Steel I/Wide Flange | 146 | 256 | 47.5 | 4800 | 0.02 | 178.9
3792 | Story3 | B52 | 250UB37.3 | Beam | 300PLUS-300 | Steel I/Wide Flange | 146 | 256 | 47.5 | 7200 | 0.03 | 268.35
3793 | Story3 | B54 | 250UB37.3 | Beam | 300PLUS-300 | Steel I/Wide Flange | 146 | 256 | 47.5 | 7200 | 0.03 | 268.35
3794 | Story3 | B55 | 250UB37.3 | Beam | 300PLUS-300 | Steel I/Wide Flange | 146 | 256 | 47.5 | 4800 | 0.02 | 178.9
3795 | Story3 | B56 | 250UB37.3 | Beam | 300PLUS-300 | Steel I/Wide Flange | 146 | 256 | 47.5 | 7200 | 0.03 | 268.35
3796 | Story3 | B57 | 250UB37.3 | Beam | 300PLUS-300 | Steel I/Wide Flange | 146 | 256 | 47.5 | 4800 | 0.02 | 178.9
3797 | Story3 | B58 | 250UB37.3 | Beam | 300PLUS-300 | Steel I/Wide Flange | 146 | 256 | 47.5 | 7200 | 0.03 | 268.35
3798 | Story3 | B59 | 250UB37.3 | Beam | 300PLUS-300 | Steel I/Wide Flange | 146 | 256 | 47.5 | 4800 | 0.02 | 178.9
3799 | Story3 | B60 | 250UB37.3 | Beam | 300PLUS-300 | Steel I/Wide Flange | 146 | 256 | 47.5 | 7200 | 0.03 | 268.35
3800 | Story3 | B61 | 250UB37.3 | Beam | 300PLUS-300 | Steel I/Wide Flange | 146 | 256 | 47.5 | 7200 | 0.03 | 268.35
3801 | Story3 | B62 | 250UB37.3 | Beam | 300PLUS-300 | Steel I/Wide Flange | 146 | 256 | 47.5 | 4800 | 0.02 | 178.9
3802 | Story3 | B63 | 250UB37.3 | Beam | 300PLUS-300 | Steel I/Wide Flange | 146 | 256 | 47.5 | 7200 | 0.03 | 268.35
3803 | Story3 | B64 | 250UB37.3 | Beam | 300PLUS-300 | Steel I/Wide Flange | 146 | 256 | 47.5 | 4800 | 0.02 | 178.9
3804 | Story3 | B65 | 250UB37.3 | Beam | 300PLUS-300 | Steel I/Wide Flange | 146 | 256 | 47.5 | 7200 | 0.03 | 268.35
3805 | Story3 | B66 | 250UB37.3 | Beam | 300PLUS-300 | Steel I/Wide Flange | 146 | 256 | 47.5 | 4800 | 0.02 | 178.9
3806 | Story3 | B67 | 250UB37.3 | Beam | 300PLUS-300 | Steel I/Wide Flange | 146 | 256 | 47.5 | 7200 | 0.03 | 268.35
3807 | Story3 | B68 | 250UB37.3 | Beam | 300PLUS-300 | Steel I/Wide Flange | 146 | 256 | 47.5 | 4800 | 0.02 | 178.9
3808 | Story3 | B69 | 250UB37.3 | Beam | 300PLUS-300 | Steel I/Wide Flange | 146 | 256 | 47.5 | 7200 | 0.03 | 268.35
3809 | Story3 | B70 | 250UB37.3 | Beam | 300PLUS-300 | Steel I/Wide Flange | 146 | 256 | 47.5 | 4800 | 0.02 | 178.9
3810 | Story3 | B71 | 250UB37.3 | Beam | 300PLUS-300 | Steel I/Wide Flange | 146 | 256 | 47.5 | 7200 | 0.03 | 268.35
3811 | Story3 | B72 | 250UB37.3 | Beam | 300PLUS-300 | Steel I/Wide Flange | 146 | 256 | 47.5 | 4800 | 0.02 | 178.9
3812 | Story3 | B73 | 250UB37.3 | Beam | 300PLUS-300 | Steel I/Wide Flange | 146 | 256 | 47.5 | 7200 | 0.03 | 268.35
3813 | Story3 | B74 | 250UB37.3 | Beam | 300PLUS-300 | Steel I/Wide Flange | 146 | 256 | 47.5 | 4800 | 0.02 | 178.9
3814 | Story3 | B75 | 250UB37.3 | Beam | 300PLUS-300 | Steel I/Wide Flange | 146 | 256 | 47.5 | 7200 | 0.03 | 268.35
3815 | Story3 | B76 | 250UB37.3 | Beam | 300PLUS-300 | Steel I/Wide Flange | 146 | 256 | 47.5 | 4800 | 0.02 | 178.9
3816 | Story3 | B77 | 250UB37.3 | Beam | 300PLUS-300 | Steel I/Wide Flange | 146 | 256 | 47.5 | 4800 | 0.02 | 178.9
3817 | Story3 | B78 | 250UB37.3 | Beam | 300PLUS-300 | Steel I/Wide Flange | 146 | 256 | 47.5 | 4800 | 0.02 | 178.9
3818 | Story3 | B79 | 250UB37.3 | Beam | 300PLUS-300 | Steel I/Wide Flange | 146 | 256 | 47.5 | 4800 | 0.02 | 178.9
3819 | Story3 | B80 | 250UB37.3 | Beam | 300PLUS-300 | Steel I/Wide Flange | 146 | 256 | 47.5 | 4800 | 0.02 | 178.9
3820 | Story3 | B81 | 250UB37.3 | Beam | 300PLUS-300 | Steel I/Wide Flange | 146 | 256 | 47.5 | 4800 | 0.02 | 178.9
3821 | Story3 | B82 | 250UB37.3 | Beam | 300PLUS-300 | Steel I/Wide Flange | 146 | 256 | 47.5 | 4800 | 0.02 | 178.9
3822 | Story2 | B1 | 250UB37.3 | Beam | 300PLUS-300 | Steel I/Wide Flange | 146 | 256 | 47.5 | 7200 | 0.03 | 268.35
3823 | Story2 | B2 | 250UB37.3 | Beam | 300PLUS-300 | Steel I/Wide Flange | 146 | 256 | 47.5 | 4800 | 0.02 | 178.9
3824 | Story2 | B3 | 250UB37.3 | Beam | 300PLUS-300 | Steel I/Wide Flange | 146 | 256 | 47.5 | 7200 | 0.03 | 268.35
3825 | Story2 | B4 | 250UB37.3 | Beam | 300PLUS-300 | Steel I/Wide Flange | 146 | 256 | 47.5 | 4800 | 0.02 | 178.9
3826 | Story2 | B5 | 250UB37.3 | Beam | 300PLUS-300 | Steel I/Wide Flange | 146 | 256 | 47.5 | 7200 | 0.03 | 268.35
3827 | Story2 | B6 | 250UB37.3 | Beam | 300PLUS-300 | Steel I/Wide Flange | 146 | 256 | 47.5 | 4800 | 0.02 | 178.9
3828 | Story2 | B7 | 250UB37.3 | Beam | 300PLUS-300 | Steel I/Wide Flange | 146 | 256 | 47.5 | 7200 | 0.03 | 268.35
3829 | Story2 | B8 | 250UB37.3 | Beam | 300PLUS-300 | Steel I/Wide Flange | 146 | 256 | 47.5 | 4800 | 0.02 | 178.9
3830 | Story2 | B9 | 250UB37.3 | Beam | 300PLUS-300 | Steel I/Wide Flange | 146 | 256 | 47.5 | 7200 | 0.03 | 268.35
3831 | Story2 | B10 | 250UB37.3 | Beam | 300PLUS-300 | Steel I/Wide Flange | 146 | 256 | 47.5 | 4800 | 0.02 | 178.9
3832 | Story2 | B11 | 250UB37.3 | Beam | 300PLUS-300 | Steel I/Wide Flange | 146 | 256 | 47.5 | 7200 | 0.03 | 268.35
3833 | Story2 | B12 | 250UB37.3 | Beam | 300PLUS-300 | Steel I/Wide Flange | 146 | 256 | 47.5 | 4800 | 0.02 | 178.9
3834 | Story2 | B13 | 250UB37.3 | Beam | 300PLUS-300 | Steel I/Wide Flange | 146 | 256 | 47.5 | 7200 | 0.03 | 268.35
3835 | Story2 | B14 | 250UB37.3 | Beam | 300PLUS-300 | Steel I/Wide Flange | 146 | 256 | 47.5 | 4800 | 0.02 | 178.9
3836 | Story2 | B15 | 250UB37.3 | Beam | 300PLUS-300 | Steel I/Wide Flange | 146 | 256 | 47.5 | 7200 | 0.03 | 268.35
3837 | Story2 | B16 | 250UB37.3 | Beam | 300PLUS-300 | Steel I/Wide Flange | 146 | 256 | 47.5 | 7200 | 0.03 | 268.35
3838 | Story2 | B17 | 250UB37.3 | Beam | 300PLUS-300 | Steel I/Wide Flange | 146 | 256 | 47.5 | 4800 | 0.02 | 178.9
3839 | Story2 | B18 | 250UB37.3 | Beam | 300PLUS-300 | Steel I/Wide Flange | 146 | 256 | 47.5 | 7200 | 0.03 | 268.35
3840 | Story2 | B19 | 250UB37.3 | Beam | 300PLUS-300 | Steel I/Wide Flange | 146 | 256 | 47.5 | 4800 | 0.02 | 178.9
3841 | Story2 | B20 | 250UB37.3 | Beam | 300PLUS-300 | Steel I/Wide Flange | 146 | 256 | 47.5 | 7200 | 0.03 | 268.35
3842 | Story2 | B21 | 250UB37.3 | Beam | 300PLUS-300 | Steel I/Wide Flange | 146 | 256 | 47.5 | 4800 | 0.02 | 178.9
3843 | Story2 | B22 | 250UB37.3 | Beam | 300PLUS-300 | Steel I/Wide Flange | 146 | 256 | 47.5 | 7200 | 0.03 | 268.35
3844 | Story2 | B23 | 250UB37.3 | Beam | 300PLUS-300 | Steel I/Wide Flange | 146 | 256 | 47.5 | 4800 | 0.02 | 178.9
3845 | Story2 | B24 | 250UB37.3 | Beam | 300PLUS-300 | Steel I/Wide Flange | 146 | 256 | 47.5 | 7200 | 0.03 | 268.35
3846 | Story2 | B25 | 250UB37.3 | Beam | 300PLUS-300 | Steel I/Wide Flange | 146 | 256 | 47.5 | 4800 | 0.02 | 178.9
3847 | Story2 | B26 | 250UB37.3 | Beam | 300PLUS-300 | Steel I/Wide Flange | 146 | 256 | 47.5 | 7200 | 0.03 | 268.35
3848 | Story2 | B27 | 250UB37.3 | Beam | 300PLUS-300 | Steel I/Wide Flange | 146 | 256 | 47.5 | 4800 | 0.02 | 178.9
3849 | Story2 | B28 | 250UB37.3 | Beam | 300PLUS-300 | Steel I/Wide Flange | 146 | 256 | 47.5 | 7200 | 0.03 | 268.35
3850 | Story2 | B29 | 250UB37.3 | Beam | 300PLUS-300 | Steel I/Wide Flange | 146 | 256 | 47.5 | 4800 | 0.02 | 178.9
3851 | Story2 | B30 | 250UB37.3 | Beam | 300PLUS-300 | Steel I/Wide Flange | 146 | 256 | 47.5 | 7200 | 0.03 | 268.35
3852 | Story2 | B31 | 250UB37.3 | Beam | 300PLUS-300 | Steel I/Wide Flange | 146 | 256 | 47.5 | 7200 | 0.03 | 268.35
3853 | Story2 | B32 | 250UB37.3 | Beam | 300PLUS-300 | Steel I/Wide Flange | 146 | 256 | 47.5 | 4800 | 0.02 | 178.9
3854 | Story2 | B33 | 250UB37.3 | Beam | 300PLUS-300 | Steel I/Wide Flange | 146 | 256 | 47.5 | 7200 | 0.03 | 268.35
3855 | Story2 | B34 | 250UB37.3 | Beam | 300PLUS-300 | Steel I/Wide Flange | 146 | 256 | 47.5 | 4800 | 0.02 | 178.9
3856 | Story2 | B35 | 250UB37.3 | Beam | 300PLUS-300 | Steel I/Wide Flange | 146 | 256 | 47.5 | 7200 | 0.03 | 268.35
3857 | Story2 | B36 | 250UB37.3 | Beam | 300PLUS-300 | Steel I/Wide Flange | 146 | 256 | 47.5 | 4800 | 0.02 | 178.9
3858 | Story2 | B40 | 250UB37.3 | Beam | 300PLUS-300 | Steel I/Wide Flange | 146 | 256 | 47.5 | 4800 | 0.02 | 178.9
3859 | Story2 | B41 | 250UB37.3 | Beam | 300PLUS-300 | Steel I/Wide Flange | 146 | 256 | 47.5 | 7200 | 0.03 | 268.35
3860 | Story2 | B42 | 250UB37.3 | Beam | 300PLUS-300 | Steel I/Wide Flange | 146 | 256 | 47.5 | 4800 | 0.02 | 178.9
3861 | Story2 | B43 | 250UB37.3 | Beam | 300PLUS-300 | Steel I/Wide Flange | 146 | 256 | 47.5 | 7200 | 0.03 | 268.35
3862 | Story2 | B44 | 250UB37.3 | Beam | 300PLUS-300 | Steel I/Wide Flange | 146 | 256 | 47.5 | 4800 | 0.02 | 178.9
3863 | Story2 | B45 | 250UB37.3 | Beam | 300PLUS-300 | Steel I/Wide Flange | 146 | 256 | 47.5 | 7200 | 0.03 | 268.35
3864 | Story2 | B46 | 250UB37.3 | Beam | 300PLUS-300 | Steel I/Wide Flange | 146 | 256 | 47.5 | 7200 | 0.03 | 268.35
3865 | Story2 | B47 | 250UB37.3 | Beam | 300PLUS-300 | Steel I/Wide Flange | 146 | 256 | 47.5 | 4800 | 0.02 | 178.9
3866 | Story2 | B48 | 250UB37.3 | Beam | 300PLUS-300 | Steel I/Wide Flange | 146 | 256 | 47.5 | 7200 | 0.03 | 268.35
3867 | Story2 | B49 | 250UB37.3 | Beam | 300PLUS-300 | Steel I/Wide Flange | 146 | 256 | 47.5 | 4800 | 0.02 | 178.9
3868 | Story2 | B50 | 250UB37.3 | Beam | 300PLUS-300 | Steel I/Wide Flange | 146 | 256 | 47.5 | 7200 | 0.03 | 268.35
3869 | Story2 | B51 | 250UB37.3 | Beam | 300PLUS-300 | Steel I/Wide Flange | 146 | 256 | 47.5 | 4800 | 0.02 | 178.9
3870 | Story2 | B52 | 250UB37.3 | Beam | 300PLUS-300 | Steel I/Wide Flange | 146 | 256 | 47.5 | 7200 | 0.03 | 268.35
3871 | Story2 | B54 | 250UB37.3 | Beam | 300PLUS-300 | Steel I/Wide Flange | 146 | 256 | 47.5 | 7200 | 0.03 | 268.35
3872 | Story2 | B55 | 250UB37.3 | Beam | 300PLUS-300 | Steel I/Wide Flange | 146 | 256 | 47.5 | 4800 | 0.02 | 178.9
3873 | Story2 | B56 | 250UB37.3 | Beam | 300PLUS-300 | Steel I/Wide Flange | 146 | 256 | 47.5 | 7200 | 0.03 | 268.35
3874 | Story2 | B57 | 250UB37.3 | Beam | 300PLUS-300 | Steel I/Wide Flange | 146 | 256 | 47.5 | 4800 | 0.02 | 178.9
3875 | Story2 | B58 | 250UB37.3 | Beam | 300PLUS-300 | Steel I/Wide Flange | 146 | 256 | 47.5 | 7200 | 0.03 | 268.35
3876 | Story2 | B59 | 250UB37.3 | Beam | 300PLUS-300 | Steel I/Wide Flange | 146 | 256 | 47.5 | 4800 | 0.02 | 178.9
3877 | Story2 | B60 | 250UB37.3 | Beam | 300PLUS-300 | Steel I/Wide Flange | 146 | 256 | 47.5 | 7200 | 0.03 | 268.35
3878 | Story2 | B61 | 250UB37.3 | Beam | 300PLUS-300 | Steel I/Wide Flange | 146 | 256 | 47.5 | 7200 | 0.03 | 268.35
3879 | Story2 | B62 | 250UB37.3 | Beam | 300PLUS-300 | Steel I/Wide Flange | 146 | 256 | 47.5 | 4800 | 0.02 | 178.9
3880 | Story2 | B63 | 250UB37.3 | Beam | 300PLUS-300 | Steel I/Wide Flange | 146 | 256 | 47.5 | 7200 | 0.03 | 268.35
3881 | Story2 | B64 | 250UB37.3 | Beam | 300PLUS-300 | Steel I/Wide Flange | 146 | 256 | 47.5 | 4800 | 0.02 | 178.9
3882 | Story2 | B65 | 250UB37.3 | Beam | 300PLUS-300 | Steel I/Wide Flange | 146 | 256 | 47.5 | 7200 | 0.03 | 268.35
3883 | Story2 | B66 | 250UB37.3 | Beam | 300PLUS-300 | Steel I/Wide Flange | 146 | 256 | 47.5 | 4800 | 0.02 | 178.9
3884 | Story2 | B67 | 250UB37.3 | Beam | 300PLUS-300 | Steel I/Wide Flange | 146 | 256 | 47.5 | 7200 | 0.03 | 268.35
3885 | Story2 | B68 | 250UB37.3 | Beam | 300PLUS-300 | Steel I/Wide Flange | 146 | 256 | 47.5 | 4800 | 0.02 | 178.9
3886 | Story2 | B69 | 250UB37.3 | Beam | 300PLUS-300 | Steel I/Wide Flange | 146 | 256 | 47.5 | 7200 | 0.03 | 268.35
3887 | Story2 | B70 | 250UB37.3 | Beam | 300PLUS-300 | Steel I/Wide Flange | 146 | 256 | 47.5 | 4800 | 0.02 | 178.9
3888 | Story2 | B71 | 250UB37.3 | Beam | 300PLUS-300 | Steel I/Wide Flange | 146 | 256 | 47.5 | 7200 | 0.03 | 268.35
3889 | Story2 | B72 | 250UB37.3 | Beam | 300PLUS-300 | Steel I/Wide Flange | 146 | 256 | 47.5 | 4800 | 0.02 | 178.9
3890 | Story2 | B73 | 250UB37.3 | Beam | 300PLUS-300 | Steel I/Wide Flange | 146 | 256 | 47.5 | 7200 | 0.03 | 268.35
3891 | Story2 | B74 | 250UB37.3 | Beam | 300PLUS-300 | Steel I/Wide Flange | 146 | 256 | 47.5 | 4800 | 0.02 | 178.9
3892 | Story2 | B75 | 250UB37.3 | Beam | 300PLUS-300 | Steel I/Wide Flange | 146 | 256 | 47.5 | 7200 | 0.03 | 268.35
3893 | Story2 | B76 | 250UB37.3 | Beam | 300PLUS-300 | Steel I/Wide Flange | 146 | 256 | 47.5 | 4800 | 0.02 | 178.9
3894 | Story2 | B77 | 250UB37.3 | Beam | 300PLUS-300 | Steel I/Wide Flange | 146 | 256 | 47.5 | 4800 | 0.02 | 178.9
3895 | Story2 | B78 | 250UB37.3 | Beam | 300PLUS-300 | Steel I/Wide Flange | 146 | 256 | 47.5 | 4800 | 0.02 | 178.9
3896 | Story2 | B79 | 250UB37.3 | Beam | 300PLUS-300 | Steel I/Wide Flange | 146 | 256 | 47.5 | 4800 | 0.02 | 178.9
3897 | Story2 | B80 | 250UB37.3 | Beam | 300PLUS-300 | Steel I/Wide Flange | 146 | 256 | 47.5 | 4800 | 0.02 | 178.9
3898 | Story2 | B81 | 250UB37.3 | Beam | 300PLUS-300 | Steel I/Wide Flange | 146 | 256 | 47.5 | 4800 | 0.02 | 178.9
3899 | Story2 | B82 | 250UB37.3 | Beam | 300PLUS-300 | Steel I/Wide Flange | 146 | 256 | 47.5 | 4800 | 0.02 | 178.9
3900 | Story1 | B1 | 250UB37.3 | Beam | 300PLUS-300 | Steel I/Wide Flange | 146 | 256 | 47.5 | 7200 | 0.03 | 268.35
3901 | Story1 | B2 | 250UB37.3 | Beam | 300PLUS-300 | Steel I/Wide Flange | 146 | 256 | 47.5 | 4800 | 0.02 | 178.9
3902 | Story1 | B3 | 250UB37.3 | Beam | 300PLUS-300 | Steel I/Wide Flange | 146 | 256 | 47.5 | 7200 | 0.03 | 268.35
3903 | Story1 | B4 | 250UB37.3 | Beam | 300PLUS-300 | Steel I/Wide Flange | 146 | 256 | 47.5 | 4800 | 0.02 | 178.9
3904 | Story1 | B5 | 250UB37.3 | Beam | 300PLUS-300 | Steel I/Wide Flange | 146 | 256 | 47.5 | 7200 | 0.03 | 268.35
3905 | Story1 | B6 | 250UB37.3 | Beam | 300PLUS-300 | Steel I/Wide Flange | 146 | 256 | 47.5 | 4800 | 0.02 | 178.9
3906 | Story1 | B7 | 250UB37.3 | Beam | 300PLUS-300 | Steel I/Wide Flange | 146 | 256 | 47.5 | 7200 | 0.03 | 268.35
3907 | Story1 | B8 | 250UB37.3 | Beam | 300PLUS-300 | Steel I/Wide Flange | 146 | 256 | 47.5 | 4800 | 0.02 | 178.9
3908 | Story1 | B9 | 250UB37.3 | Beam | 300PLUS-300 | Steel I/Wide Flange | 146 | 256 | 47.5 | 7200 | 0.03 | 268.35
3909 | Story1 | B10 | 250UB37.3 | Beam | 300PLUS-300 | Steel I/Wide Flange | 146 | 256 | 47.5 | 4800 | 0.02 | 178.9
3910 | Story1 | B11 | 250UB37.3 | Beam | 300PLUS-300 | Steel I/Wide Flange | 146 | 256 | 47.5 | 7200 | 0.03 | 268.35
3911 | Story1 | B12 | 250UB37.3 | Beam | 300PLUS-300 | Steel I/Wide Flange | 146 | 256 | 47.5 | 4800 | 0.02 | 178.9
3912 | Story1 | B13 | 250UB37.3 | Beam | 300PLUS-300 | Steel I/Wide Flange | 146 | 256 | 47.5 | 7200 | 0.03 | 268.35
3913 | Story1 | B14 | 250UB37.3 | Beam | 300PLUS-300 | Steel I/Wide Flange | 146 | 256 | 47.5 | 4800 | 0.02 | 178.9
3914 | Story1 | B15 | 250UB37.3 | Beam | 300PLUS-300 | Steel I/Wide Flange | 146 | 256 | 47.5 | 7200 | 0.03 | 268.35
3915 | Story1 | B16 | 250UB37.3 | Beam | 300PLUS-300 | Steel I/Wide Flange | 146 | 256 | 47.5 | 7200 | 0.03 | 268.35
3916 | Story1 | B17 | 250UB37.3 | Beam | 300PLUS-300 | Steel I/Wide Flange | 146 | 256 | 47.5 | 4800 | 0.02 | 178.9
3917 | Story1 | B18 | 250UB37.3 | Beam | 300PLUS-300 | Steel I/Wide Flange | 146 | 256 | 47.5 | 7200 | 0.03 | 268.35
3918 | Story1 | B19 | 250UB37.3 | Beam | 300PLUS-300 | Steel I/Wide Flange | 146 | 256 | 47.5 | 4800 | 0.02 | 178.9
3919 | Story1 | B20 | 250UB37.3 | Beam | 300PLUS-300 | Steel I/Wide Flange | 146 | 256 | 47.5 | 7200 | 0.03 | 268.35
3920 | Story1 | B21 | 250UB37.3 | Beam | 300PLUS-300 | Steel I/Wide Flange | 146 | 256 | 47.5 | 4800 | 0.02 | 178.9
3921 | Story1 | B22 | 250UB37.3 | Beam | 300PLUS-300 | Steel I/Wide Flange | 146 | 256 | 47.5 | 7200 | 0.03 | 268.35
3922 | Story1 | B23 | 250UB37.3 | Beam | 300PLUS-300 | Steel I/Wide Flange | 146 | 256 | 47.5 | 4800 | 0.02 | 178.9
3923 | Story1 | B24 | 250UB37.3 | Beam | 300PLUS-300 | Steel I/Wide Flange | 146 | 256 | 47.5 | 7200 | 0.03 | 268.35
3924 | Story1 | B25 | 250UB37.3 | Beam | 300PLUS-300 | Steel I/Wide Flange | 146 | 256 | 47.5 | 4800 | 0.02 | 178.9
3925 | Story1 | B26 | 250UB37.3 | Beam | 300PLUS-300 | Steel I/Wide Flange | 146 | 256 | 47.5 | 7200 | 0.03 | 268.35
3926 | Story1 | B27 | 250UB37.3 | Beam | 300PLUS-300 | Steel I/Wide Flange | 146 | 256 | 47.5 | 4800 | 0.02 | 178.9
3927 | Story1 | B28 | 250UB37.3 | Beam | 300PLUS-300 | Steel I/Wide Flange | 146 | 256 | 47.5 | 7200 | 0.03 | 268.35
3928 | Story1 | B29 | 250UB37.3 | Beam | 300PLUS-300 | Steel I/Wide Flange | 146 | 256 | 47.5 | 4800 | 0.02 | 178.9
3929 | Story1 | B30 | 250UB37.3 | Beam | 300PLUS-300 | Steel I/Wide Flange | 146 | 256 | 47.5 | 7200 | 0.03 | 268.35
3930 | Story1 | B31 | 250UB37.3 | Beam | 300PLUS-300 | Steel I/Wide Flange | 146 | 256 | 47.5 | 7200 | 0.03 | 268.35
3931 | Story1 | B32 | 250UB37.3 | Beam | 300PLUS-300 | Steel I/Wide Flange | 146 | 256 | 47.5 | 4800 | 0.02 | 178.9
3932 | Story1 | B33 | 250UB37.3 | Beam | 300PLUS-300 | Steel I/Wide Flange | 146 | 256 | 47.5 | 7200 | 0.03 | 268.35
3933 | Story1 | B34 | 250UB37.3 | Beam | 300PLUS-300 | Steel I/Wide Flange | 146 | 256 | 47.5 | 4800 | 0.02 | 178.9
3934 | Story1 | B35 | 250UB37.3 | Beam | 300PLUS-300 | Steel I/Wide Flange | 146 | 256 | 47.5 | 7200 | 0.03 | 268.35
3935 | Story1 | B36 | 250UB37.3 | Beam | 300PLUS-300 | Steel I/Wide Flange | 146 | 256 | 47.5 | 4800 | 0.02 | 178.9
3936 | Story1 | B40 | 250UB37.3 | Beam | 300PLUS-300 | Steel I/Wide Flange | 146 | 256 | 47.5 | 4800 | 0.02 | 178.9
3937 | Story1 | B41 | 250UB37.3 | Beam | 300PLUS-300 | Steel I/Wide Flange | 146 | 256 | 47.5 | 7200 | 0.03 | 268.35
3938 | Story1 | B42 | 250UB37.3 | Beam | 300PLUS-300 | Steel I/Wide Flange | 146 | 256 | 47.5 | 4800 | 0.02 | 178.9
3939 | Story1 | B43 | 250UB37.3 | Beam | 300PLUS-300 | Steel I/Wide Flange | 146 | 256 | 47.5 | 7200 | 0.03 | 268.35
3940 | Story1 | B44 | 250UB37.3 | Beam | 300PLUS-300 | Steel I/Wide Flange | 146 | 256 | 47.5 | 4800 | 0.02 | 178.9
3941 | Story1 | B45 | 250UB37.3 | Beam | 300PLUS-300 | Steel I/Wide Flange | 146 | 256 | 47.5 | 7200 | 0.03 | 268.35
3942 | Story1 | B46 | 250UB37.3 | Beam | 300PLUS-300 | Steel I/Wide Flange | 146 | 256 | 47.5 | 7200 | 0.03 | 268.35
3943 | Story1 | B47 | 250UB37.3 | Beam | 300PLUS-300 | Steel I/Wide Flange | 146 | 256 | 47.5 | 4800 | 0.02 | 178.9
3944 | Story1 | B48 | 250UB37.3 | Beam | 300PLUS-300 | Steel I/Wide Flange | 146 | 256 | 47.5 | 7200 | 0.03 | 268.35
3945 | Story1 | B49 | 250UB37.3 | Beam | 300PLUS-300 | Steel I/Wide Flange | 146 | 256 | 47.5 | 4800 | 0.02 | 178.9
3946 | Story1 | B50 | 250UB37.3 | Beam | 300PLUS-300 | Steel I/Wide Flange | 146 | 256 | 47.5 | 7200 | 0.03 | 268.35
3947 | Story1 | B51 | 250UB37.3 | Beam | 300PLUS-300 | Steel I/Wide Flange | 146 | 256 | 47.5 | 4800 | 0.02 | 178.9
3948 | Story1 | B52 | 250UB37.3 | Beam | 300PLUS-300 | Steel I/Wide Flange | 146 | 256 | 47.5 | 7200 | 0.03 | 268.35
3949 | Story1 | B54 | 250UB37.3 | Beam | 300PLUS-300 | Steel I/Wide Flange | 146 | 256 | 47.5 | 7200 | 0.03 | 268.35
3950 | Story1 | B55 | 250UB37.3 | Beam | 300PLUS-300 | Steel I/Wide Flange | 146 | 256 | 47.5 | 4800 | 0.02 | 178.9
3951 | Story1 | B56 | 250UB37.3 | Beam | 300PLUS-300 | Steel I/Wide Flange | 146 | 256 | 47.5 | 7200 | 0.03 | 268.35
3952 | Story1 | B57 | 250UB37.3 | Beam | 300PLUS-300 | Steel I/Wide Flange | 146 | 256 | 47.5 | 4800 | 0.02 | 178.9
3953 | Story1 | B58 | 250UB37.3 | Beam | 300PLUS-300 | Steel I/Wide Flange | 146 | 256 | 47.5 | 7200 | 0.03 | 268.35
3954 | Story1 | B59 | 250UB37.3 | Beam | 300PLUS-300 | Steel I/Wide Flange | 146 | 256 | 47.5 | 4800 | 0.02 | 178.9
3955 | Story1 | B60 | 250UB37.3 | Beam | 300PLUS-300 | Steel I/Wide Flange | 146 | 256 | 47.5 | 7200 | 0.03 | 268.35
3956 | Story1 | B61 | 250UB37.3 | Beam | 300PLUS-300 | Steel I/Wide Flange | 146 | 256 | 47.5 | 7200 | 0.03 | 268.35
3957 | Story1 | B62 | 250UB37.3 | Beam | 300PLUS-300 | Steel I/Wide Flange | 146 | 256 | 47.5 | 4800 | 0.02 | 178.9
3958 | Story1 | B63 | 250UB37.3 | Beam | 300PLUS-300 | Steel I/Wide Flange | 146 | 256 | 47.5 | 7200 | 0.03 | 268.35
3959 | Story1 | B64 | 250UB37.3 | Beam | 300PLUS-300 | Steel I/Wide Flange | 146 | 256 | 47.5 | 4800 | 0.02 | 178.9
3960 | Story1 | B65 | 250UB37.3 | Beam | 300PLUS-300 | Steel I/Wide Flange | 146 | 256 | 47.5 | 7200 | 0.03 | 268.35
3961 | Story1 | B66 | 250UB37.3 | Beam | 300PLUS-300 | Steel I/Wide Flange | 146 | 256 | 47.5 | 4800 | 0.02 | 178.9
3962 | Story1 | B67 | 250UB37.3 | Beam | 300PLUS-300 | Steel I/Wide Flange | 146 | 256 | 47.5 | 7200 | 0.03 | 268.35
3963 | Story1 | B68 | 250UB37.3 | Beam | 300PLUS-300 | Steel I/Wide Flange | 146 | 256 | 47.5 | 4800 | 0.02 | 178.9
3964 | Story1 | B69 | 250UB37.3 | Beam | 300PLUS-300 | Steel I/Wide Flange | 146 | 256 | 47.5 | 7200 | 0.03 | 268.35
3965 | Story1 | B70 | 250UB37.3 | Beam | 300PLUS-300 | Steel I/Wide Flange | 146 | 256 | 47.5 | 4800 | 0.02 | 178.9
3966 | Story1 | B71 | 250UB37.3 | Beam | 300PLUS-300 | Steel I/Wide Flange | 146 | 256 | 47.5 | 7200 | 0.03 | 268.35
3967 | Story1 | B72 | 250UB37.3 | Beam | 300PLUS-300 | Steel I/Wide Flange | 146 | 256 | 47.5 | 4800 | 0.02 | 178.9
3968 | Story1 | B73 | 250UB37.3 | Beam | 300PLUS-300 | Steel I/Wide Flange | 146 | 256 | 47.5 | 7200 | 0.03 | 268.35
3969 | Story1 | B74 | 250UB37.3 | Beam | 300PLUS-300 | Steel I/Wide Flange | 146 | 256 | 47.5 | 4800 | 0.02 | 178.9
3970 | Story1 | B75 | 250UB37.3 | Beam | 300PLUS-300 | Steel I/Wide Flange | 146 | 256 | 47.5 | 7200 | 0.03 | 268.35
3971 | Story1 | B76 | 250UB37.3 | Beam | 300PLUS-300 | Steel I/Wide Flange | 146 | 256 | 47.5 | 4800 | 0.02 | 178.9
3972 | Story1 | B77 | 250UB37.3 | Beam | 300PLUS-300 | Steel I/Wide Flange | 146 | 256 | 47.5 | 4800 | 0.02 | 178.9
3973 | Story1 | B78 | 250UB37.3 | Beam | 300PLUS-300 | Steel I/Wide Flange | 146 | 256 | 47.5 | 4800 | 0.02 | 178.9
3974 | Story1 | B79 | 250UB37.3 | Beam | 300PLUS-300 | Steel I/Wide Flange | 146 | 256 | 47.5 | 4800 | 0.02 | 178.9
3975 | Story1 | B80 | 250UB37.3 | Beam | 300PLUS-300 | Steel I/Wide Flange | 146 | 256 | 47.5 | 4800 | 0.02 | 178.9
3976 | Story1 | B81 | 250UB37.3 | Beam | 300PLUS-300 | Steel I/Wide Flange | 146 | 256 | 47.5 | 4800 | 0.02 | 178.9
3977 | Story1 | B82 | 250UB37.3 | Beam | 300PLUS-300 | Steel I/Wide Flange | 146 | 256 | 47.5 | 4800 | 0.02 | 178.9

## Columns
| Story | Label | Section | Structural_Element_Type | Material | Cross_Section_Type | Width_(mm) | Depth_(mm) | Area_(cm^2) | Length_(mm) | Volume_(m^3) | Mass_(kg)
0 | Story51 | C1 | 150UC37.2 | Column | 300PLUS-300 | Steel I/Wide Flange | 154 | 162 | 47.3 | 3500 | 0.02 | 129.9
1 | Story51 | C2 | 150UC37.2 | Column | 300PLUS-300 | Steel I/Wide Flange | 154 | 162 | 47.3 | 3500 | 0.02 | 129.9
2 | Story51 | C3 | 150UC37.2 | Column | 300PLUS-300 | Steel I/Wide Flange | 154 | 162 | 47.3 | 3500 | 0.02 | 129.9
3 | Story51 | C4 | 150UC37.2 | Column | 300PLUS-300 | Steel I/Wide Flange | 154 | 162 | 47.3 | 3500 | 0.02 | 129.9
4 | Story51 | C5 | 150UC37.2 | Column | 300PLUS-300 | Steel I/Wide Flange | 154 | 162 | 47.3 | 3500 | 0.02 | 129.9
5 | Story51 | C6 | 150UC37.2 | Column | 300PLUS-300 | Steel I/Wide Flange | 154 | 162 | 47.3 | 3500 | 0.02 | 129.9
6 | Story51 | C7 | 150UC37.2 | Column | 300PLUS-300 | Steel I/Wide Flange | 154 | 162 | 47.3 | 3500 | 0.02 | 129.9
7 | Story51 | C8 | 150UC37.2 | Column | 300PLUS-300 | Steel I/Wide Flange | 154 | 162 | 47.3 | 3500 | 0.02 | 129.9
8 | Story51 | C9 | 150UC37.2 | Column | 300PLUS-300 | Steel I/Wide Flange | 154 | 162 | 47.3 | 3500 | 0.02 | 129.9
9 | Story51 | C10 | 150UC37.2 | Column | 300PLUS-300 | Steel I/Wide Flange | 154 | 162 | 47.3 | 3500 | 0.02 | 129.9
10 | Story51 | C11 | 150UC37.2 | Column | 300PLUS-300 | Steel I/Wide Flange | 154 | 162 | 47.3 | 3500 | 0.02 | 129.9
11 | Story51 | C12 | 150UC37.2 | Column | 300PLUS-300 | Steel I/Wide Flange | 154 | 162 | 47.3 | 3500 | 0.02 | 129.9
12 | Story51 | C13 | 150UC37.2 | Column | 300PLUS-300 | Steel I/Wide Flange | 154 | 162 | 47.3 | 3500 | 0.02 | 129.9
13 | Story51 | C14 | 150UC37.2 | Column | 300PLUS-300 | Steel I/Wide Flange | 154 | 162 | 47.3 | 3500 | 0.02 | 129.9
14 | Story51 | C15 | 150UC37.2 | Column | 300PLUS-300 | Steel I/Wide Flange | 154 | 162 | 47.3 | 3500 | 0.02 | 129.9
15 | Story51 | C16 | 150UC37.2 | Column | 300PLUS-300 | Steel I/Wide Flange | 154 | 162 | 47.3 | 3500 | 0.02 | 129.9
16 | Story51 | C17 | 150UC37.2 | Column | 300PLUS-300 | Steel I/Wide Flange | 154 | 162 | 47.3 | 3500 | 0.02 | 129.9
17 | Story51 | C18 | 150UC37.2 | Column | 300PLUS-300 | Steel I/Wide Flange | 154 | 162 | 47.3 | 3500 | 0.02 | 129.9
18 | Story51 | C19 | 150UC37.2 | Column | 300PLUS-300 | Steel I/Wide Flange | 154 | 162 | 47.3 | 3500 | 0.02 | 129.9
19 | Story51 | C22 | 150UC37.2 | Column | 300PLUS-300 | Steel I/Wide Flange | 154 | 162 | 47.3 | 3500 | 0.02 | 129.9
20 | Story51 | C23 | 150UC37.2 | Column | 300PLUS-300 | Steel I/Wide Flange | 154 | 162 | 47.3 | 3500 | 0.02 | 129.9
21 | Story51 | C24 | 150UC37.2 | Column | 300PLUS-300 | Steel I/Wide Flange | 154 | 162 | 47.3 | 3500 | 0.02 | 129.9
22 | Story51 | C25 | 150UC37.2 | Column | 300PLUS-300 | Steel I/Wide Flange | 154 | 162 | 47.3 | 3500 | 0.02 | 129.9
23 | Story51 | C26 | 150UC37.2 | Column | 300PLUS-300 | Steel I/Wide Flange | 154 | 162 | 47.3 | 3500 | 0.02 | 129.9
24 | Story51 | C27 | 150UC37.2 | Column | 300PLUS-300 | Steel I/Wide Flange | 154 | 162 | 47.3 | 3500 | 0.02 | 129.9
25 | Story51 | C30 | 150UC37.2 | Column | 300PLUS-300 | Steel I/Wide Flange | 154 | 162 | 47.3 | 3500 | 0.02 | 129.9
26 | Story51 | C31 | 150UC37.2 | Column | 300PLUS-300 | Steel I/Wide Flange | 154 | 162 | 47.3 | 3500 | 0.02 | 129.9
27 | Story51 | C32 | 150UC37.2 | Column | 300PLUS-300 | Steel I/Wide Flange | 154 | 162 | 47.3 | 3500 | 0.02 | 129.9
28 | Story51 | C33 | 150UC37.2 | Column | 300PLUS-300 | Steel I/Wide Flange | 154 | 162 | 47.3 | 3500 | 0.02 | 129.9
29 | Story51 | C34 | 150UC37.2 | Column | 300PLUS-300 | Steel I/Wide Flange | 154 | 162 | 47.3 | 3500 | 0.02 | 129.9
30 | Story51 | C35 | 150UC37.2 | Column | 300PLUS-300 | Steel I/Wide Flange | 154 | 162 | 47.3 | 3500 | 0.02 | 129.9
31 | Story51 | C36 | 150UC37.2 | Column | 300PLUS-300 | Steel I/Wide Flange | 154 | 162 | 47.3 | 3500 | 0.02 | 129.9
32 | Story51 | C37 | 150UC37.2 | Column | 300PLUS-300 | Steel I/Wide Flange | 154 | 162 | 47.3 | 3500 | 0.02 | 129.9
33 | Story51 | C38 | 150UC37.2 | Column | 300PLUS-300 | Steel I/Wide Flange | 154 | 162 | 47.3 | 3500 | 0.02 | 129.9
34 | Story51 | C39 | 150UC37.2 | Column | 300PLUS-300 | Steel I/Wide Flange | 154 | 162 | 47.3 | 3500 | 0.02 | 129.9
35 | Story51 | C40 | 150UC37.2 | Column | 300PLUS-300 | Steel I/Wide Flange | 154 | 162 | 47.3 | 3500 | 0.02 | 129.9
36 | Story51 | C41 | 150UC37.2 | Column | 300PLUS-300 | Steel I/Wide Flange | 154 | 162 | 47.3 | 3500 | 0.02 | 129.9
37 | Story51 | C42 | 150UC37.2 | Column | 300PLUS-300 | Steel I/Wide Flange | 154 | 162 | 47.3 | 3500 | 0.02 | 129.9
38 | Story51 | C43 | 150UC37.2 | Column | 300PLUS-300 | Steel I/Wide Flange | 154 | 162 | 47.3 | 3500 | 0.02 | 129.9
39 | Story51 | C44 | 150UC37.2 | Column | 300PLUS-300 | Steel I/Wide Flange | 154 | 162 | 47.3 | 3500 | 0.02 | 129.9
40 | Story51 | C45 | 150UC37.2 | Column | 300PLUS-300 | Steel I/Wide Flange | 154 | 162 | 47.3 | 3500 | 0.02 | 129.9
41 | Story51 | C46 | 150UC37.2 | Column | 300PLUS-300 | Steel I/Wide Flange | 154 | 162 | 47.3 | 3500 | 0.02 | 129.9
42 | Story51 | C47 | 150UC37.2 | Column | 300PLUS-300 | Steel I/Wide Flange | 154 | 162 | 47.3 | 3500 | 0.02 | 129.9
43 | Story51 | C48 | 150UC37.2 | Column | 300PLUS-300 | Steel I/Wide Flange | 154 | 162 | 47.3 | 3500 | 0.02 | 129.9
44 | Story50 | C1 | 250UC89.5 | Column | 300PLUS-300 | Steel I/Wide Flange | 256 | 260 | 114 | 3500 | 0.04 | 313.07
45 | Story50 | C2 | 250UC89.5 | Column | 300PLUS-300 | Steel I/Wide Flange | 256 | 260 | 114 | 3500 | 0.04 | 313.07
46 | Story50 | C3 | 250UC89.5 | Column | 300PLUS-300 | Steel I/Wide Flange | 256 | 260 | 114 | 3500 | 0.04 | 313.07
47 | Story50 | C4 | 250UC89.5 | Column | 300PLUS-300 | Steel I/Wide Flange | 256 | 260 | 114 | 3500 | 0.04 | 313.07
48 | Story50 | C5 | 250UC89.5 | Column | 300PLUS-300 | Steel I/Wide Flange | 256 | 260 | 114 | 3500 | 0.04 | 313.07
49 | Story50 | C6 | 250UC89.5 | Column | 300PLUS-300 | Steel I/Wide Flange | 256 | 260 | 114 | 3500 | 0.04 | 313.07
50 | Story50 | C7 | 250UC89.5 | Column | 300PLUS-300 | Steel I/Wide Flange | 256 | 260 | 114 | 3500 | 0.04 | 313.07
51 | Story50 | C8 | 250UC89.5 | Column | 300PLUS-300 | Steel I/Wide Flange | 256 | 260 | 114 | 3500 | 0.04 | 313.07
52 | Story50 | C9 | 250UC89.5 | Column | 300PLUS-300 | Steel I/Wide Flange | 256 | 260 | 114 | 3500 | 0.04 | 313.07
53 | Story50 | C10 | 250UC89.5 | Column | 300PLUS-300 | Steel I/Wide Flange | 256 | 260 | 114 | 3500 | 0.04 | 313.07
54 | Story50 | C11 | 250UC89.5 | Column | 300PLUS-300 | Steel I/Wide Flange | 256 | 260 | 114 | 3500 | 0.04 | 313.07
55 | Story50 | C12 | 250UC89.5 | Column | 300PLUS-300 | Steel I/Wide Flange | 256 | 260 | 114 | 3500 | 0.04 | 313.07
56 | Story50 | C13 | 250UC89.5 | Column | 300PLUS-300 | Steel I/Wide Flange | 256 | 260 | 114 | 3500 | 0.04 | 313.07
57 | Story50 | C14 | 250UC89.5 | Column | 300PLUS-300 | Steel I/Wide Flange | 256 | 260 | 114 | 3500 | 0.04 | 313.07
58 | Story50 | C15 | 250UC89.5 | Column | 300PLUS-300 | Steel I/Wide Flange | 256 | 260 | 114 | 3500 | 0.04 | 313.07
59 | Story50 | C16 | 250UC89.5 | Column | 300PLUS-300 | Steel I/Wide Flange | 256 | 260 | 114 | 3500 | 0.04 | 313.07
60 | Story50 | C17 | 250UC89.5 | Column | 300PLUS-300 | Steel I/Wide Flange | 256 | 260 | 114 | 3500 | 0.04 | 313.07
61 | Story50 | C18 | 250UC89.5 | Column | 300PLUS-300 | Steel I/Wide Flange | 256 | 260 | 114 | 3500 | 0.04 | 313.07
62 | Story50 | C19 | 250UC89.5 | Column | 300PLUS-300 | Steel I/Wide Flange | 256 | 260 | 114 | 3500 | 0.04 | 313.07
63 | Story50 | C22 | 250UC89.5 | Column | 300PLUS-300 | Steel I/Wide Flange | 256 | 260 | 114 | 3500 | 0.04 | 313.07
64 | Story50 | C23 | 250UC89.5 | Column | 300PLUS-300 | Steel I/Wide Flange | 256 | 260 | 114 | 3500 | 0.04 | 313.07
65 | Story50 | C24 | 250UC89.5 | Column | 300PLUS-300 | Steel I/Wide Flange | 256 | 260 | 114 | 3500 | 0.04 | 313.07
66 | Story50 | C25 | 250UC89.5 | Column | 300PLUS-300 | Steel I/Wide Flange | 256 | 260 | 114 | 3500 | 0.04 | 313.07
67 | Story50 | C26 | 250UC89.5 | Column | 300PLUS-300 | Steel I/Wide Flange | 256 | 260 | 114 | 3500 | 0.04 | 313.07
68 | Story50 | C27 | 250UC89.5 | Column | 300PLUS-300 | Steel I/Wide Flange | 256 | 260 | 114 | 3500 | 0.04 | 313.07
69 | Story50 | C30 | 250UC89.5 | Column | 300PLUS-300 | Steel I/Wide Flange | 256 | 260 | 114 | 3500 | 0.04 | 313.07
70 | Story50 | C31 | 250UC89.5 | Column | 300PLUS-300 | Steel I/Wide Flange | 256 | 260 | 114 | 3500 | 0.04 | 313.07
71 | Story50 | C32 | 250UC89.5 | Column | 300PLUS-300 | Steel I/Wide Flange | 256 | 260 | 114 | 3500 | 0.04 | 313.07
72 | Story50 | C33 | 250UC89.5 | Column | 300PLUS-300 | Steel I/Wide Flange | 256 | 260 | 114 | 3500 | 0.04 | 313.07
73 | Story50 | C34 | 250UC89.5 | Column | 300PLUS-300 | Steel I/Wide Flange | 256 | 260 | 114 | 3500 | 0.04 | 313.07
74 | Story50 | C35 | 250UC89.5 | Column | 300PLUS-300 | Steel I/Wide Flange | 256 | 260 | 114 | 3500 | 0.04 | 313.07
75 | Story50 | C36 | 250UC89.5 | Column | 300PLUS-300 | Steel I/Wide Flange | 256 | 260 | 114 | 3500 | 0.04 | 313.07
76 | Story50 | C37 | 250UC89.5 | Column | 300PLUS-300 | Steel I/Wide Flange | 256 | 260 | 114 | 3500 | 0.04 | 313.07
77 | Story50 | C38 | 250UC89.5 | Column | 300PLUS-300 | Steel I/Wide Flange | 256 | 260 | 114 | 3500 | 0.04 | 313.07
78 | Story50 | C39 | 250UC89.5 | Column | 300PLUS-300 | Steel I/Wide Flange | 256 | 260 | 114 | 3500 | 0.04 | 313.07
79 | Story50 | C40 | 250UC89.5 | Column | 300PLUS-300 | Steel I/Wide Flange | 256 | 260 | 114 | 3500 | 0.04 | 313.07
80 | Story50 | C41 | 250UC89.5 | Column | 300PLUS-300 | Steel I/Wide Flange | 256 | 260 | 114 | 3500 | 0.04 | 313.07
81 | Story50 | C42 | 250UC89.5 | Column | 300PLUS-300 | Steel I/Wide Flange | 256 | 260 | 114 | 3500 | 0.04 | 313.07
82 | Story50 | C43 | 250UC89.5 | Column | 300PLUS-300 | Steel I/Wide Flange | 256 | 260 | 114 | 3500 | 0.04 | 313.07
83 | Story50 | C44 | 250UC89.5 | Column | 300PLUS-300 | Steel I/Wide Flange | 256 | 260 | 114 | 3500 | 0.04 | 313.07
84 | Story50 | C45 | 250UC89.5 | Column | 300PLUS-300 | Steel I/Wide Flange | 256 | 260 | 114 | 3500 | 0.04 | 313.07
85 | Story50 | C46 | 250UC89.5 | Column | 300PLUS-300 | Steel I/Wide Flange | 256 | 260 | 114 | 3500 | 0.04 | 313.07
86 | Story50 | C47 | 250UC89.5 | Column | 300PLUS-300 | Steel I/Wide Flange | 256 | 260 | 114 | 3500 | 0.04 | 313.07
87 | Story50 | C48 | 250UC89.5 | Column | 300PLUS-300 | Steel I/Wide Flange | 256 | 260 | 114 | 3500 | 0.04 | 313.07
88 | Story49 | C1 | 250UC89.5 | Column | 300PLUS-300 | Steel I/Wide Flange | 256 | 260 | 114 | 3500 | 0.04 | 313.07
89 | Story49 | C2 | 250UC89.5 | Column | 300PLUS-300 | Steel I/Wide Flange | 256 | 260 | 114 | 3500 | 0.04 | 313.07
90 | Story49 | C3 | 250UC89.5 | Column | 300PLUS-300 | Steel I/Wide Flange | 256 | 260 | 114 | 3500 | 0.04 | 313.07
91 | Story49 | C4 | 250UC89.5 | Column | 300PLUS-300 | Steel I/Wide Flange | 256 | 260 | 114 | 3500 | 0.04 | 313.07
92 | Story49 | C5 | 250UC89.5 | Column | 300PLUS-300 | Steel I/Wide Flange | 256 | 260 | 114 | 3500 | 0.04 | 313.07
93 | Story49 | C6 | 250UC89.5 | Column | 300PLUS-300 | Steel I/Wide Flange | 256 | 260 | 114 | 3500 | 0.04 | 313.07
94 | Story49 | C7 | 250UC89.5 | Column | 300PLUS-300 | Steel I/Wide Flange | 256 | 260 | 114 | 3500 | 0.04 | 313.07
95 | Story49 | C8 | 250UC89.5 | Column | 300PLUS-300 | Steel I/Wide Flange | 256 | 260 | 114 | 3500 | 0.04 | 313.07
96 | Story49 | C9 | 250UC89.5 | Column | 300PLUS-300 | Steel I/Wide Flange | 256 | 260 | 114 | 3500 | 0.04 | 313.07
97 | Story49 | C10 | 250UC89.5 | Column | 300PLUS-300 | Steel I/Wide Flange | 256 | 260 | 114 | 3500 | 0.04 | 313.07
98 | Story49 | C11 | 250UC89.5 | Column | 300PLUS-300 | Steel I/Wide Flange | 256 | 260 | 114 | 3500 | 0.04 | 313.07
99 | Story49 | C12 | 250UC89.5 | Column | 300PLUS-300 | Steel I/Wide Flange | 256 | 260 | 114 | 3500 | 0.04 | 313.07
100 | Story49 | C13 | 250UC89.5 | Column | 300PLUS-300 | Steel I/Wide Flange | 256 | 260 | 114 | 3500 | 0.04 | 313.07
101 | Story49 | C14 | 250UC89.5 | Column | 300PLUS-300 | Steel I/Wide Flange | 256 | 260 | 114 | 3500 | 0.04 | 313.07
102 | Story49 | C15 | 250UC89.5 | Column | 300PLUS-300 | Steel I/Wide Flange | 256 | 260 | 114 | 3500 | 0.04 | 313.07
103 | Story49 | C16 | 250UC89.5 | Column | 300PLUS-300 | Steel I/Wide Flange | 256 | 260 | 114 | 3500 | 0.04 | 313.07
104 | Story49 | C17 | 250UC89.5 | Column | 300PLUS-300 | Steel I/Wide Flange | 256 | 260 | 114 | 3500 | 0.04 | 313.07
105 | Story49 | C18 | 250UC89.5 | Column | 300PLUS-300 | Steel I/Wide Flange | 256 | 260 | 114 | 3500 | 0.04 | 313.07
106 | Story49 | C19 | 250UC89.5 | Column | 300PLUS-300 | Steel I/Wide Flange | 256 | 260 | 114 | 3500 | 0.04 | 313.07
107 | Story49 | C22 | 250UC89.5 | Column | 300PLUS-300 | Steel I/Wide Flange | 256 | 260 | 114 | 3500 | 0.04 | 313.07
108 | Story49 | C23 | 250UC89.5 | Column | 300PLUS-300 | Steel I/Wide Flange | 256 | 260 | 114 | 3500 | 0.04 | 313.07
109 | Story49 | C24 | 250UC89.5 | Column | 300PLUS-300 | Steel I/Wide Flange | 256 | 260 | 114 | 3500 | 0.04 | 313.07
110 | Story49 | C25 | 250UC89.5 | Column | 300PLUS-300 | Steel I/Wide Flange | 256 | 260 | 114 | 3500 | 0.04 | 313.07
111 | Story49 | C26 | 250UC89.5 | Column | 300PLUS-300 | Steel I/Wide Flange | 256 | 260 | 114 | 3500 | 0.04 | 313.07
112 | Story49 | C27 | 250UC89.5 | Column | 300PLUS-300 | Steel I/Wide Flange | 256 | 260 | 114 | 3500 | 0.04 | 313.07
113 | Story49 | C30 | 250UC89.5 | Column | 300PLUS-300 | Steel I/Wide Flange | 256 | 260 | 114 | 3500 | 0.04 | 313.07
114 | Story49 | C31 | 250UC89.5 | Column | 300PLUS-300 | Steel I/Wide Flange | 256 | 260 | 114 | 3500 | 0.04 | 313.07
115 | Story49 | C32 | 250UC89.5 | Column | 300PLUS-300 | Steel I/Wide Flange | 256 | 260 | 114 | 3500 | 0.04 | 313.07
116 | Story49 | C33 | 250UC89.5 | Column | 300PLUS-300 | Steel I/Wide Flange | 256 | 260 | 114 | 3500 | 0.04 | 313.07
117 | Story49 | C34 | 250UC89.5 | Column | 300PLUS-300 | Steel I/Wide Flange | 256 | 260 | 114 | 3500 | 0.04 | 313.07
118 | Story49 | C35 | 250UC89.5 | Column | 300PLUS-300 | Steel I/Wide Flange | 256 | 260 | 114 | 3500 | 0.04 | 313.07
119 | Story49 | C36 | 250UC89.5 | Column | 300PLUS-300 | Steel I/Wide Flange | 256 | 260 | 114 | 3500 | 0.04 | 313.07
120 | Story49 | C37 | 250UC89.5 | Column | 300PLUS-300 | Steel I/Wide Flange | 256 | 260 | 114 | 3500 | 0.04 | 313.07
121 | Story49 | C38 | 250UC89.5 | Column | 300PLUS-300 | Steel I/Wide Flange | 256 | 260 | 114 | 3500 | 0.04 | 313.07
122 | Story49 | C39 | 250UC89.5 | Column | 300PLUS-300 | Steel I/Wide Flange | 256 | 260 | 114 | 3500 | 0.04 | 313.07
123 | Story49 | C40 | 250UC89.5 | Column | 300PLUS-300 | Steel I/Wide Flange | 256 | 260 | 114 | 3500 | 0.04 | 313.07
124 | Story49 | C41 | 250UC89.5 | Column | 300PLUS-300 | Steel I/Wide Flange | 256 | 260 | 114 | 3500 | 0.04 | 313.07
125 | Story49 | C42 | 250UC89.5 | Column | 300PLUS-300 | Steel I/Wide Flange | 256 | 260 | 114 | 3500 | 0.04 | 313.07
126 | Story49 | C43 | 250UC89.5 | Column | 300PLUS-300 | Steel I/Wide Flange | 256 | 260 | 114 | 3500 | 0.04 | 313.07
127 | Story49 | C44 | 250UC89.5 | Column | 300PLUS-300 | Steel I/Wide Flange | 256 | 260 | 114 | 3500 | 0.04 | 313.07
128 | Story49 | C45 | 250UC89.5 | Column | 300PLUS-300 | Steel I/Wide Flange | 256 | 260 | 114 | 3500 | 0.04 | 313.07
129 | Story49 | C46 | 250UC89.5 | Column | 300PLUS-300 | Steel I/Wide Flange | 256 | 260 | 114 | 3500 | 0.04 | 313.07
130 | Story49 | C47 | 250UC89.5 | Column | 300PLUS-300 | Steel I/Wide Flange | 256 | 260 | 114 | 3500 | 0.04 | 313.07
131 | Story49 | C48 | 250UC89.5 | Column | 300PLUS-300 | Steel I/Wide Flange | 256 | 260 | 114 | 3500 | 0.04 | 313.07
132 | Story48 | C1 | 310UC158 | Column | 300PLUS-300 | Steel I/Wide Flange | 311 | 327 | 201 | 3500 | 0.07 | 551.99
133 | Story48 | C2 | 310UC158 | Column | 300PLUS-300 | Steel I/Wide Flange | 311 | 327 | 201 | 3500 | 0.07 | 551.99
134 | Story48 | C3 | 310UC158 | Column | 300PLUS-300 | Steel I/Wide Flange | 311 | 327 | 201 | 3500 | 0.07 | 551.99
135 | Story48 | C4 | 310UC158 | Column | 300PLUS-300 | Steel I/Wide Flange | 311 | 327 | 201 | 3500 | 0.07 | 551.99
136 | Story48 | C5 | 310UC158 | Column | 300PLUS-300 | Steel I/Wide Flange | 311 | 327 | 201 | 3500 | 0.07 | 551.99
137 | Story48 | C6 | 310UC158 | Column | 300PLUS-300 | Steel I/Wide Flange | 311 | 327 | 201 | 3500 | 0.07 | 551.99
138 | Story48 | C7 | 310UC158 | Column | 300PLUS-300 | Steel I/Wide Flange | 311 | 327 | 201 | 3500 | 0.07 | 551.99
139 | Story48 | C8 | 310UC158 | Column | 300PLUS-300 | Steel I/Wide Flange | 311 | 327 | 201 | 3500 | 0.07 | 551.99
140 | Story48 | C9 | 310UC158 | Column | 300PLUS-300 | Steel I/Wide Flange | 311 | 327 | 201 | 3500 | 0.07 | 551.99
141 | Story48 | C10 | 310UC158 | Column | 300PLUS-300 | Steel I/Wide Flange | 311 | 327 | 201 | 3500 | 0.07 | 551.99
142 | Story48 | C11 | 310UC158 | Column | 300PLUS-300 | Steel I/Wide Flange | 311 | 327 | 201 | 3500 | 0.07 | 551.99
143 | Story48 | C12 | 310UC158 | Column | 300PLUS-300 | Steel I/Wide Flange | 311 | 327 | 201 | 3500 | 0.07 | 551.99
144 | Story48 | C13 | 310UC158 | Column | 300PLUS-300 | Steel I/Wide Flange | 311 | 327 | 201 | 3500 | 0.07 | 551.99
145 | Story48 | C14 | 310UC158 | Column | 300PLUS-300 | Steel I/Wide Flange | 311 | 327 | 201 | 3500 | 0.07 | 551.99
146 | Story48 | C15 | 310UC158 | Column | 300PLUS-300 | Steel I/Wide Flange | 311 | 327 | 201 | 3500 | 0.07 | 551.99
147 | Story48 | C16 | 310UC158 | Column | 300PLUS-300 | Steel I/Wide Flange | 311 | 327 | 201 | 3500 | 0.07 | 551.99
148 | Story48 | C17 | 310UC158 | Column | 300PLUS-300 | Steel I/Wide Flange | 311 | 327 | 201 | 3500 | 0.07 | 551.99
149 | Story48 | C18 | 310UC158 | Column | 300PLUS-300 | Steel I/Wide Flange | 311 | 327 | 201 | 3500 | 0.07 | 551.99
150 | Story48 | C19 | 310UC158 | Column | 300PLUS-300 | Steel I/Wide Flange | 311 | 327 | 201 | 3500 | 0.07 | 551.99
151 | Story48 | C22 | 310UC158 | Column | 300PLUS-300 | Steel I/Wide Flange | 311 | 327 | 201 | 3500 | 0.07 | 551.99
152 | Story48 | C23 | 310UC158 | Column | 300PLUS-300 | Steel I/Wide Flange | 311 | 327 | 201 | 3500 | 0.07 | 551.99
153 | Story48 | C24 | 310UC158 | Column | 300PLUS-300 | Steel I/Wide Flange | 311 | 327 | 201 | 3500 | 0.07 | 551.99
154 | Story48 | C25 | 310UC158 | Column | 300PLUS-300 | Steel I/Wide Flange | 311 | 327 | 201 | 3500 | 0.07 | 551.99
155 | Story48 | C26 | 310UC158 | Column | 300PLUS-300 | Steel I/Wide Flange | 311 | 327 | 201 | 3500 | 0.07 | 551.99
156 | Story48 | C27 | 310UC158 | Column | 300PLUS-300 | Steel I/Wide Flange | 311 | 327 | 201 | 3500 | 0.07 | 551.99
157 | Story48 | C30 | 310UC158 | Column | 300PLUS-300 | Steel I/Wide Flange | 311 | 327 | 201 | 3500 | 0.07 | 551.99
158 | Story48 | C31 | 310UC158 | Column | 300PLUS-300 | Steel I/Wide Flange | 311 | 327 | 201 | 3500 | 0.07 | 551.99
159 | Story48 | C32 | 310UC158 | Column | 300PLUS-300 | Steel I/Wide Flange | 311 | 327 | 201 | 3500 | 0.07 | 551.99
160 | Story48 | C33 | 310UC158 | Column | 300PLUS-300 | Steel I/Wide Flange | 311 | 327 | 201 | 3500 | 0.07 | 551.99
161 | Story48 | C34 | 310UC158 | Column | 300PLUS-300 | Steel I/Wide Flange | 311 | 327 | 201 | 3500 | 0.07 | 551.99
162 | Story48 | C35 | 310UC158 | Column | 300PLUS-300 | Steel I/Wide Flange | 311 | 327 | 201 | 3500 | 0.07 | 551.99
163 | Story48 | C36 | 310UC158 | Column | 300PLUS-300 | Steel I/Wide Flange | 311 | 327 | 201 | 3500 | 0.07 | 551.99
164 | Story48 | C37 | 310UC158 | Column | 300PLUS-300 | Steel I/Wide Flange | 311 | 327 | 201 | 3500 | 0.07 | 551.99
165 | Story48 | C38 | 310UC158 | Column | 300PLUS-300 | Steel I/Wide Flange | 311 | 327 | 201 | 3500 | 0.07 | 551.99
166 | Story48 | C39 | 310UC158 | Column | 300PLUS-300 | Steel I/Wide Flange | 311 | 327 | 201 | 3500 | 0.07 | 551.99
167 | Story48 | C40 | 310UC158 | Column | 300PLUS-300 | Steel I/Wide Flange | 311 | 327 | 201 | 3500 | 0.07 | 551.99
168 | Story48 | C41 | 310UC158 | Column | 300PLUS-300 | Steel I/Wide Flange | 311 | 327 | 201 | 3500 | 0.07 | 551.99
169 | Story48 | C42 | 310UC158 | Column | 300PLUS-300 | Steel I/Wide Flange | 311 | 327 | 201 | 3500 | 0.07 | 551.99
170 | Story48 | C43 | 310UC158 | Column | 300PLUS-300 | Steel I/Wide Flange | 311 | 327 | 201 | 3500 | 0.07 | 551.99
171 | Story48 | C44 | 310UC158 | Column | 300PLUS-300 | Steel I/Wide Flange | 311 | 327 | 201 | 3500 | 0.07 | 551.99
172 | Story48 | C45 | 310UC158 | Column | 300PLUS-300 | Steel I/Wide Flange | 311 | 327 | 201 | 3500 | 0.07 | 551.99
173 | Story48 | C46 | 310UC158 | Column | 300PLUS-300 | Steel I/Wide Flange | 311 | 327 | 201 | 3500 | 0.07 | 551.99
174 | Story48 | C47 | 310UC158 | Column | 300PLUS-300 | Steel I/Wide Flange | 311 | 327 | 201 | 3500 | 0.07 | 551.99
175 | Story48 | C48 | 310UC158 | Column | 300PLUS-300 | Steel I/Wide Flange | 311 | 327 | 201 | 3500 | 0.07 | 551.99
176 | Story47 | C1 | 310UC158 | Column | 300PLUS-300 | Steel I/Wide Flange | 311 | 327 | 201 | 3500 | 0.07 | 551.99
177 | Story47 | C2 | 310UC158 | Column | 300PLUS-300 | Steel I/Wide Flange | 311 | 327 | 201 | 3500 | 0.07 | 551.99
178 | Story47 | C3 | 310UC158 | Column | 300PLUS-300 | Steel I/Wide Flange | 311 | 327 | 201 | 3500 | 0.07 | 551.99
179 | Story47 | C4 | 310UC158 | Column | 300PLUS-300 | Steel I/Wide Flange | 311 | 327 | 201 | 3500 | 0.07 | 551.99
180 | Story47 | C5 | 310UC158 | Column | 300PLUS-300 | Steel I/Wide Flange | 311 | 327 | 201 | 3500 | 0.07 | 551.99
181 | Story47 | C6 | 310UC158 | Column | 300PLUS-300 | Steel I/Wide Flange | 311 | 327 | 201 | 3500 | 0.07 | 551.99
182 | Story47 | C7 | 310UC158 | Column | 300PLUS-300 | Steel I/Wide Flange | 311 | 327 | 201 | 3500 | 0.07 | 551.99
183 | Story47 | C8 | 310UC158 | Column | 300PLUS-300 | Steel I/Wide Flange | 311 | 327 | 201 | 3500 | 0.07 | 551.99
184 | Story47 | C9 | 310UC158 | Column | 300PLUS-300 | Steel I/Wide Flange | 311 | 327 | 201 | 3500 | 0.07 | 551.99
185 | Story47 | C10 | 310UC158 | Column | 300PLUS-300 | Steel I/Wide Flange | 311 | 327 | 201 | 3500 | 0.07 | 551.99
186 | Story47 | C11 | 310UC158 | Column | 300PLUS-300 | Steel I/Wide Flange | 311 | 327 | 201 | 3500 | 0.07 | 551.99
187 | Story47 | C12 | 310UC158 | Column | 300PLUS-300 | Steel I/Wide Flange | 311 | 327 | 201 | 3500 | 0.07 | 551.99
188 | Story47 | C13 | 310UC158 | Column | 300PLUS-300 | Steel I/Wide Flange | 311 | 327 | 201 | 3500 | 0.07 | 551.99
189 | Story47 | C14 | 310UC158 | Column | 300PLUS-300 | Steel I/Wide Flange | 311 | 327 | 201 | 3500 | 0.07 | 551.99
190 | Story47 | C15 | 310UC158 | Column | 300PLUS-300 | Steel I/Wide Flange | 311 | 327 | 201 | 3500 | 0.07 | 551.99
191 | Story47 | C16 | 310UC158 | Column | 300PLUS-300 | Steel I/Wide Flange | 311 | 327 | 201 | 3500 | 0.07 | 551.99
192 | Story47 | C17 | 310UC158 | Column | 300PLUS-300 | Steel I/Wide Flange | 311 | 327 | 201 | 3500 | 0.07 | 551.99
193 | Story47 | C18 | 310UC158 | Column | 300PLUS-300 | Steel I/Wide Flange | 311 | 327 | 201 | 3500 | 0.07 | 551.99
194 | Story47 | C19 | 310UC158 | Column | 300PLUS-300 | Steel I/Wide Flange | 311 | 327 | 201 | 3500 | 0.07 | 551.99
195 | Story47 | C22 | 310UC158 | Column | 300PLUS-300 | Steel I/Wide Flange | 311 | 327 | 201 | 3500 | 0.07 | 551.99
196 | Story47 | C23 | 310UC158 | Column | 300PLUS-300 | Steel I/Wide Flange | 311 | 327 | 201 | 3500 | 0.07 | 551.99
197 | Story47 | C24 | 310UC158 | Column | 300PLUS-300 | Steel I/Wide Flange | 311 | 327 | 201 | 3500 | 0.07 | 551.99
198 | Story47 | C25 | 310UC158 | Column | 300PLUS-300 | Steel I/Wide Flange | 311 | 327 | 201 | 3500 | 0.07 | 551.99
199 | Story47 | C26 | 310UC158 | Column | 300PLUS-300 | Steel I/Wide Flange | 311 | 327 | 201 | 3500 | 0.07 | 551.99
200 | Story47 | C27 | 310UC158 | Column | 300PLUS-300 | Steel I/Wide Flange | 311 | 327 | 201 | 3500 | 0.07 | 551.99
201 | Story47 | C30 | 310UC158 | Column | 300PLUS-300 | Steel I/Wide Flange | 311 | 327 | 201 | 3500 | 0.07 | 551.99
202 | Story47 | C31 | 310UC158 | Column | 300PLUS-300 | Steel I/Wide Flange | 311 | 327 | 201 | 3500 | 0.07 | 551.99
203 | Story47 | C32 | 310UC158 | Column | 300PLUS-300 | Steel I/Wide Flange | 311 | 327 | 201 | 3500 | 0.07 | 551.99
204 | Story47 | C33 | 310UC158 | Column | 300PLUS-300 | Steel I/Wide Flange | 311 | 327 | 201 | 3500 | 0.07 | 551.99
205 | Story47 | C34 | 310UC158 | Column | 300PLUS-300 | Steel I/Wide Flange | 311 | 327 | 201 | 3500 | 0.07 | 551.99
206 | Story47 | C35 | 310UC158 | Column | 300PLUS-300 | Steel I/Wide Flange | 311 | 327 | 201 | 3500 | 0.07 | 551.99
207 | Story47 | C36 | 310UC158 | Column | 300PLUS-300 | Steel I/Wide Flange | 311 | 327 | 201 | 3500 | 0.07 | 551.99
208 | Story47 | C37 | 310UC158 | Column | 300PLUS-300 | Steel I/Wide Flange | 311 | 327 | 201 | 3500 | 0.07 | 551.99
209 | Story47 | C38 | 310UC158 | Column | 300PLUS-300 | Steel I/Wide Flange | 311 | 327 | 201 | 3500 | 0.07 | 551.99
210 | Story47 | C39 | 310UC158 | Column | 300PLUS-300 | Steel I/Wide Flange | 311 | 327 | 201 | 3500 | 0.07 | 551.99
211 | Story47 | C40 | 310UC158 | Column | 300PLUS-300 | Steel I/Wide Flange | 311 | 327 | 201 | 3500 | 0.07 | 551.99
212 | Story47 | C41 | 310UC158 | Column | 300PLUS-300 | Steel I/Wide Flange | 311 | 327 | 201 | 3500 | 0.07 | 551.99
213 | Story47 | C42 | 310UC158 | Column | 300PLUS-300 | Steel I/Wide Flange | 311 | 327 | 201 | 3500 | 0.07 | 551.99
214 | Story47 | C43 | 310UC158 | Column | 300PLUS-300 | Steel I/Wide Flange | 311 | 327 | 201 | 3500 | 0.07 | 551.99
215 | Story47 | C44 | 310UC158 | Column | 300PLUS-300 | Steel I/Wide Flange | 311 | 327 | 201 | 3500 | 0.07 | 551.99
216 | Story47 | C45 | 310UC158 | Column | 300PLUS-300 | Steel I/Wide Flange | 311 | 327 | 201 | 3500 | 0.07 | 551.99
217 | Story47 | C46 | 310UC158 | Column | 300PLUS-300 | Steel I/Wide Flange | 311 | 327 | 201 | 3500 | 0.07 | 551.99
218 | Story47 | C47 | 310UC158 | Column | 300PLUS-300 | Steel I/Wide Flange | 311 | 327 | 201 | 3500 | 0.07 | 551.99
219 | Story47 | C48 | 310UC158 | Column | 300PLUS-300 | Steel I/Wide Flange | 311 | 327 | 201 | 3500 | 0.07 | 551.99
220 | Story46 | C1 | 310UC158 | Column | 300PLUS-300 | Steel I/Wide Flange | 311 | 327 | 201 | 3500 | 0.07 | 551.99
221 | Story46 | C2 | 310UC158 | Column | 300PLUS-300 | Steel I/Wide Flange | 311 | 327 | 201 | 3500 | 0.07 | 551.99
222 | Story46 | C3 | 310UC158 | Column | 300PLUS-300 | Steel I/Wide Flange | 311 | 327 | 201 | 3500 | 0.07 | 551.99
223 | Story46 | C4 | 310UC158 | Column | 300PLUS-300 | Steel I/Wide Flange | 311 | 327 | 201 | 3500 | 0.07 | 551.99
224 | Story46 | C5 | 310UC158 | Column | 300PLUS-300 | Steel I/Wide Flange | 311 | 327 | 201 | 3500 | 0.07 | 551.99
225 | Story46 | C6 | 310UC158 | Column | 300PLUS-300 | Steel I/Wide Flange | 311 | 327 | 201 | 3500 | 0.07 | 551.99
226 | Story46 | C7 | 310UC158 | Column | 300PLUS-300 | Steel I/Wide Flange | 311 | 327 | 201 | 3500 | 0.07 | 551.99
227 | Story46 | C8 | 310UC158 | Column | 300PLUS-300 | Steel I/Wide Flange | 311 | 327 | 201 | 3500 | 0.07 | 551.99
228 | Story46 | C9 | 310UC158 | Column | 300PLUS-300 | Steel I/Wide Flange | 311 | 327 | 201 | 3500 | 0.07 | 551.99
229 | Story46 | C10 | 310UC158 | Column | 300PLUS-300 | Steel I/Wide Flange | 311 | 327 | 201 | 3500 | 0.07 | 551.99
230 | Story46 | C11 | 310UC158 | Column | 300PLUS-300 | Steel I/Wide Flange | 311 | 327 | 201 | 3500 | 0.07 | 551.99
231 | Story46 | C12 | 310UC158 | Column | 300PLUS-300 | Steel I/Wide Flange | 311 | 327 | 201 | 3500 | 0.07 | 551.99
232 | Story46 | C13 | 310UC158 | Column | 300PLUS-300 | Steel I/Wide Flange | 311 | 327 | 201 | 3500 | 0.07 | 551.99
233 | Story46 | C14 | 310UC158 | Column | 300PLUS-300 | Steel I/Wide Flange | 311 | 327 | 201 | 3500 | 0.07 | 551.99
234 | Story46 | C15 | 310UC158 | Column | 300PLUS-300 | Steel I/Wide Flange | 311 | 327 | 201 | 3500 | 0.07 | 551.99
235 | Story46 | C16 | 310UC158 | Column | 300PLUS-300 | Steel I/Wide Flange | 311 | 327 | 201 | 3500 | 0.07 | 551.99
236 | Story46 | C17 | 310UC158 | Column | 300PLUS-300 | Steel I/Wide Flange | 311 | 327 | 201 | 3500 | 0.07 | 551.99
237 | Story46 | C18 | 310UC158 | Column | 300PLUS-300 | Steel I/Wide Flange | 311 | 327 | 201 | 3500 | 0.07 | 551.99
238 | Story46 | C19 | 310UC158 | Column | 300PLUS-300 | Steel I/Wide Flange | 311 | 327 | 201 | 3500 | 0.07 | 551.99
239 | Story46 | C22 | 310UC158 | Column | 300PLUS-300 | Steel I/Wide Flange | 311 | 327 | 201 | 3500 | 0.07 | 551.99
240 | Story46 | C23 | 310UC158 | Column | 300PLUS-300 | Steel I/Wide Flange | 311 | 327 | 201 | 3500 | 0.07 | 551.99
241 | Story46 | C24 | 310UC158 | Column | 300PLUS-300 | Steel I/Wide Flange | 311 | 327 | 201 | 3500 | 0.07 | 551.99
242 | Story46 | C25 | 310UC158 | Column | 300PLUS-300 | Steel I/Wide Flange | 311 | 327 | 201 | 3500 | 0.07 | 551.99
243 | Story46 | C26 | 310UC158 | Column | 300PLUS-300 | Steel I/Wide Flange | 311 | 327 | 201 | 3500 | 0.07 | 551.99
244 | Story46 | C27 | 310UC158 | Column | 300PLUS-300 | Steel I/Wide Flange | 311 | 327 | 201 | 3500 | 0.07 | 551.99
245 | Story46 | C30 | 310UC158 | Column | 300PLUS-300 | Steel I/Wide Flange | 311 | 327 | 201 | 3500 | 0.07 | 551.99
246 | Story46 | C31 | 310UC158 | Column | 300PLUS-300 | Steel I/Wide Flange | 311 | 327 | 201 | 3500 | 0.07 | 551.99
247 | Story46 | C32 | 310UC158 | Column | 300PLUS-300 | Steel I/Wide Flange | 311 | 327 | 201 | 3500 | 0.07 | 551.99
248 | Story46 | C33 | 310UC158 | Column | 300PLUS-300 | Steel I/Wide Flange | 311 | 327 | 201 | 3500 | 0.07 | 551.99
249 | Story46 | C34 | 310UC158 | Column | 300PLUS-300 | Steel I/Wide Flange | 311 | 327 | 201 | 3500 | 0.07 | 551.99
250 | Story46 | C35 | 310UC158 | Column | 300PLUS-300 | Steel I/Wide Flange | 311 | 327 | 201 | 3500 | 0.07 | 551.99
251 | Story46 | C36 | 310UC158 | Column | 300PLUS-300 | Steel I/Wide Flange | 311 | 327 | 201 | 3500 | 0.07 | 551.99
252 | Story46 | C37 | 310UC158 | Column | 300PLUS-300 | Steel I/Wide Flange | 311 | 327 | 201 | 3500 | 0.07 | 551.99
253 | Story46 | C38 | 310UC158 | Column | 300PLUS-300 | Steel I/Wide Flange | 311 | 327 | 201 | 3500 | 0.07 | 551.99
254 | Story46 | C39 | 310UC158 | Column | 300PLUS-300 | Steel I/Wide Flange | 311 | 327 | 201 | 3500 | 0.07 | 551.99
255 | Story46 | C40 | 310UC158 | Column | 300PLUS-300 | Steel I/Wide Flange | 311 | 327 | 201 | 3500 | 0.07 | 551.99
256 | Story46 | C41 | 310UC158 | Column | 300PLUS-300 | Steel I/Wide Flange | 311 | 327 | 201 | 3500 | 0.07 | 551.99
257 | Story46 | C42 | 310UC158 | Column | 300PLUS-300 | Steel I/Wide Flange | 311 | 327 | 201 | 3500 | 0.07 | 551.99
258 | Story46 | C43 | 310UC158 | Column | 300PLUS-300 | Steel I/Wide Flange | 311 | 327 | 201 | 3500 | 0.07 | 551.99
259 | Story46 | C44 | 310UC158 | Column | 300PLUS-300 | Steel I/Wide Flange | 311 | 327 | 201 | 3500 | 0.07 | 551.99
260 | Story46 | C45 | 310UC158 | Column | 300PLUS-300 | Steel I/Wide Flange | 311 | 327 | 201 | 3500 | 0.07 | 551.99
261 | Story46 | C46 | 310UC158 | Column | 300PLUS-300 | Steel I/Wide Flange | 311 | 327 | 201 | 3500 | 0.07 | 551.99
262 | Story46 | C47 | 310UC158 | Column | 300PLUS-300 | Steel I/Wide Flange | 311 | 327 | 201 | 3500 | 0.07 | 551.99
263 | Story46 | C48 | 310UC158 | Column | 300PLUS-300 | Steel I/Wide Flange | 311 | 327 | 201 | 3500 | 0.07 | 551.99
264 | Story45 | C1 | 310UC158 | Column | 300PLUS-300 | Steel I/Wide Flange | 311 | 327 | 201 | 3500 | 0.07 | 551.99
265 | Story45 | C2 | 310UC158 | Column | 300PLUS-300 | Steel I/Wide Flange | 311 | 327 | 201 | 3500 | 0.07 | 551.99
266 | Story45 | C3 | 310UC158 | Column | 300PLUS-300 | Steel I/Wide Flange | 311 | 327 | 201 | 3500 | 0.07 | 551.99
267 | Story45 | C4 | 310UC158 | Column | 300PLUS-300 | Steel I/Wide Flange | 311 | 327 | 201 | 3500 | 0.07 | 551.99
268 | Story45 | C5 | 310UC158 | Column | 300PLUS-300 | Steel I/Wide Flange | 311 | 327 | 201 | 3500 | 0.07 | 551.99
269 | Story45 | C6 | 310UC158 | Column | 300PLUS-300 | Steel I/Wide Flange | 311 | 327 | 201 | 3500 | 0.07 | 551.99
270 | Story45 | C7 | 310UC158 | Column | 300PLUS-300 | Steel I/Wide Flange | 311 | 327 | 201 | 3500 | 0.07 | 551.99
271 | Story45 | C8 | 310UC158 | Column | 300PLUS-300 | Steel I/Wide Flange | 311 | 327 | 201 | 3500 | 0.07 | 551.99
272 | Story45 | C9 | 310UC158 | Column | 300PLUS-300 | Steel I/Wide Flange | 311 | 327 | 201 | 3500 | 0.07 | 551.99
273 | Story45 | C10 | 310UC158 | Column | 300PLUS-300 | Steel I/Wide Flange | 311 | 327 | 201 | 3500 | 0.07 | 551.99
274 | Story45 | C11 | 310UC158 | Column | 300PLUS-300 | Steel I/Wide Flange | 311 | 327 | 201 | 3500 | 0.07 | 551.99
275 | Story45 | C12 | 310UC158 | Column | 300PLUS-300 | Steel I/Wide Flange | 311 | 327 | 201 | 3500 | 0.07 | 551.99
276 | Story45 | C13 | 310UC158 | Column | 300PLUS-300 | Steel I/Wide Flange | 311 | 327 | 201 | 3500 | 0.07 | 551.99
277 | Story45 | C14 | 310UC158 | Column | 300PLUS-300 | Steel I/Wide Flange | 311 | 327 | 201 | 3500 | 0.07 | 551.99
278 | Story45 | C15 | 310UC158 | Column | 300PLUS-300 | Steel I/Wide Flange | 311 | 327 | 201 | 3500 | 0.07 | 551.99
279 | Story45 | C16 | 310UC158 | Column | 300PLUS-300 | Steel I/Wide Flange | 311 | 327 | 201 | 3500 | 0.07 | 551.99
280 | Story45 | C17 | 310UC158 | Column | 300PLUS-300 | Steel I/Wide Flange | 311 | 327 | 201 | 3500 | 0.07 | 551.99
281 | Story45 | C18 | 310UC158 | Column | 300PLUS-300 | Steel I/Wide Flange | 311 | 327 | 201 | 3500 | 0.07 | 551.99
282 | Story45 | C19 | 310UC158 | Column | 300PLUS-300 | Steel I/Wide Flange | 311 | 327 | 201 | 3500 | 0.07 | 551.99
283 | Story45 | C22 | 310UC158 | Column | 300PLUS-300 | Steel I/Wide Flange | 311 | 327 | 201 | 3500 | 0.07 | 551.99
284 | Story45 | C23 | 310UC158 | Column | 300PLUS-300 | Steel I/Wide Flange | 311 | 327 | 201 | 3500 | 0.07 | 551.99
285 | Story45 | C24 | 310UC158 | Column | 300PLUS-300 | Steel I/Wide Flange | 311 | 327 | 201 | 3500 | 0.07 | 551.99
286 | Story45 | C25 | 310UC158 | Column | 300PLUS-300 | Steel I/Wide Flange | 311 | 327 | 201 | 3500 | 0.07 | 551.99
287 | Story45 | C26 | 310UC158 | Column | 300PLUS-300 | Steel I/Wide Flange | 311 | 327 | 201 | 3500 | 0.07 | 551.99
288 | Story45 | C27 | 310UC158 | Column | 300PLUS-300 | Steel I/Wide Flange | 311 | 327 | 201 | 3500 | 0.07 | 551.99
289 | Story45 | C30 | 310UC158 | Column | 300PLUS-300 | Steel I/Wide Flange | 311 | 327 | 201 | 3500 | 0.07 | 551.99
290 | Story45 | C31 | 310UC158 | Column | 300PLUS-300 | Steel I/Wide Flange | 311 | 327 | 201 | 3500 | 0.07 | 551.99
291 | Story45 | C32 | 310UC158 | Column | 300PLUS-300 | Steel I/Wide Flange | 311 | 327 | 201 | 3500 | 0.07 | 551.99
292 | Story45 | C33 | 310UC158 | Column | 300PLUS-300 | Steel I/Wide Flange | 311 | 327 | 201 | 3500 | 0.07 | 551.99
293 | Story45 | C34 | 310UC158 | Column | 300PLUS-300 | Steel I/Wide Flange | 311 | 327 | 201 | 3500 | 0.07 | 551.99
294 | Story45 | C35 | 310UC158 | Column | 300PLUS-300 | Steel I/Wide Flange | 311 | 327 | 201 | 3500 | 0.07 | 551.99
295 | Story45 | C36 | 310UC158 | Column | 300PLUS-300 | Steel I/Wide Flange | 311 | 327 | 201 | 3500 | 0.07 | 551.99
296 | Story45 | C37 | 310UC158 | Column | 300PLUS-300 | Steel I/Wide Flange | 311 | 327 | 201 | 3500 | 0.07 | 551.99
297 | Story45 | C38 | 310UC158 | Column | 300PLUS-300 | Steel I/Wide Flange | 311 | 327 | 201 | 3500 | 0.07 | 551.99
298 | Story45 | C39 | 310UC158 | Column | 300PLUS-300 | Steel I/Wide Flange | 311 | 327 | 201 | 3500 | 0.07 | 551.99
299 | Story45 | C40 | 310UC158 | Column | 300PLUS-300 | Steel I/Wide Flange | 311 | 327 | 201 | 3500 | 0.07 | 551.99
300 | Story45 | C41 | 310UC158 | Column | 300PLUS-300 | Steel I/Wide Flange | 311 | 327 | 201 | 3500 | 0.07 | 551.99
301 | Story45 | C42 | 310UC158 | Column | 300PLUS-300 | Steel I/Wide Flange | 311 | 327 | 201 | 3500 | 0.07 | 551.99
302 | Story45 | C43 | 310UC158 | Column | 300PLUS-300 | Steel I/Wide Flange | 311 | 327 | 201 | 3500 | 0.07 | 551.99
303 | Story45 | C44 | 310UC158 | Column | 300PLUS-300 | Steel I/Wide Flange | 311 | 327 | 201 | 3500 | 0.07 | 551.99
304 | Story45 | C45 | 310UC158 | Column | 300PLUS-300 | Steel I/Wide Flange | 311 | 327 | 201 | 3500 | 0.07 | 551.99
305 | Story45 | C46 | 310UC158 | Column | 300PLUS-300 | Steel I/Wide Flange | 311 | 327 | 201 | 3500 | 0.07 | 551.99
306 | Story45 | C47 | 310UC158 | Column | 300PLUS-300 | Steel I/Wide Flange | 311 | 327 | 201 | 3500 | 0.07 | 551.99
307 | Story45 | C48 | 310UC158 | Column | 300PLUS-300 | Steel I/Wide Flange | 311 | 327 | 201 | 3500 | 0.07 | 551.99
308 | Story44 | C1 | 310UC158 | Column | 300PLUS-300 | Steel I/Wide Flange | 311 | 327 | 201 | 3500 | 0.07 | 551.99
309 | Story44 | C2 | 310UC158 | Column | 300PLUS-300 | Steel I/Wide Flange | 311 | 327 | 201 | 3500 | 0.07 | 551.99
310 | Story44 | C3 | 310UC158 | Column | 300PLUS-300 | Steel I/Wide Flange | 311 | 327 | 201 | 3500 | 0.07 | 551.99
311 | Story44 | C4 | 310UC158 | Column | 300PLUS-300 | Steel I/Wide Flange | 311 | 327 | 201 | 3500 | 0.07 | 551.99
312 | Story44 | C5 | 310UC158 | Column | 300PLUS-300 | Steel I/Wide Flange | 311 | 327 | 201 | 3500 | 0.07 | 551.99
313 | Story44 | C6 | 310UC158 | Column | 300PLUS-300 | Steel I/Wide Flange | 311 | 327 | 201 | 3500 | 0.07 | 551.99
314 | Story44 | C7 | 310UC158 | Column | 300PLUS-300 | Steel I/Wide Flange | 311 | 327 | 201 | 3500 | 0.07 | 551.99
315 | Story44 | C8 | 310UC158 | Column | 300PLUS-300 | Steel I/Wide Flange | 311 | 327 | 201 | 3500 | 0.07 | 551.99
316 | Story44 | C9 | 310UC158 | Column | 300PLUS-300 | Steel I/Wide Flange | 311 | 327 | 201 | 3500 | 0.07 | 551.99
317 | Story44 | C10 | 310UC158 | Column | 300PLUS-300 | Steel I/Wide Flange | 311 | 327 | 201 | 3500 | 0.07 | 551.99
318 | Story44 | C11 | 310UC158 | Column | 300PLUS-300 | Steel I/Wide Flange | 311 | 327 | 201 | 3500 | 0.07 | 551.99
319 | Story44 | C12 | 310UC158 | Column | 300PLUS-300 | Steel I/Wide Flange | 311 | 327 | 201 | 3500 | 0.07 | 551.99
320 | Story44 | C13 | 310UC158 | Column | 300PLUS-300 | Steel I/Wide Flange | 311 | 327 | 201 | 3500 | 0.07 | 551.99
321 | Story44 | C14 | 310UC158 | Column | 300PLUS-300 | Steel I/Wide Flange | 311 | 327 | 201 | 3500 | 0.07 | 551.99
322 | Story44 | C15 | 310UC158 | Column | 300PLUS-300 | Steel I/Wide Flange | 311 | 327 | 201 | 3500 | 0.07 | 551.99
323 | Story44 | C16 | 310UC158 | Column | 300PLUS-300 | Steel I/Wide Flange | 311 | 327 | 201 | 3500 | 0.07 | 551.99
324 | Story44 | C17 | 310UC158 | Column | 300PLUS-300 | Steel I/Wide Flange | 311 | 327 | 201 | 3500 | 0.07 | 551.99
325 | Story44 | C18 | 310UC158 | Column | 300PLUS-300 | Steel I/Wide Flange | 311 | 327 | 201 | 3500 | 0.07 | 551.99
326 | Story44 | C19 | 310UC158 | Column | 300PLUS-300 | Steel I/Wide Flange | 311 | 327 | 201 | 3500 | 0.07 | 551.99
327 | Story44 | C22 | 310UC158 | Column | 300PLUS-300 | Steel I/Wide Flange | 311 | 327 | 201 | 3500 | 0.07 | 551.99
328 | Story44 | C23 | 310UC158 | Column | 300PLUS-300 | Steel I/Wide Flange | 311 | 327 | 201 | 3500 | 0.07 | 551.99
329 | Story44 | C24 | 310UC158 | Column | 300PLUS-300 | Steel I/Wide Flange | 311 | 327 | 201 | 3500 | 0.07 | 551.99
330 | Story44 | C25 | 310UC158 | Column | 300PLUS-300 | Steel I/Wide Flange | 311 | 327 | 201 | 3500 | 0.07 | 551.99
331 | Story44 | C26 | 310UC158 | Column | 300PLUS-300 | Steel I/Wide Flange | 311 | 327 | 201 | 3500 | 0.07 | 551.99
332 | Story44 | C27 | 310UC158 | Column | 300PLUS-300 | Steel I/Wide Flange | 311 | 327 | 201 | 3500 | 0.07 | 551.99
333 | Story44 | C30 | 310UC158 | Column | 300PLUS-300 | Steel I/Wide Flange | 311 | 327 | 201 | 3500 | 0.07 | 551.99
334 | Story44 | C31 | 310UC158 | Column | 300PLUS-300 | Steel I/Wide Flange | 311 | 327 | 201 | 3500 | 0.07 | 551.99
335 | Story44 | C32 | 310UC158 | Column | 300PLUS-300 | Steel I/Wide Flange | 311 | 327 | 201 | 3500 | 0.07 | 551.99
336 | Story44 | C33 | 310UC158 | Column | 300PLUS-300 | Steel I/Wide Flange | 311 | 327 | 201 | 3500 | 0.07 | 551.99
337 | Story44 | C34 | 310UC158 | Column | 300PLUS-300 | Steel I/Wide Flange | 311 | 327 | 201 | 3500 | 0.07 | 551.99
338 | Story44 | C35 | 310UC158 | Column | 300PLUS-300 | Steel I/Wide Flange | 311 | 327 | 201 | 3500 | 0.07 | 551.99
339 | Story44 | C36 | 310UC158 | Column | 300PLUS-300 | Steel I/Wide Flange | 311 | 327 | 201 | 3500 | 0.07 | 551.99
340 | Story44 | C37 | 310UC158 | Column | 300PLUS-300 | Steel I/Wide Flange | 311 | 327 | 201 | 3500 | 0.07 | 551.99
341 | Story44 | C38 | 310UC158 | Column | 300PLUS-300 | Steel I/Wide Flange | 311 | 327 | 201 | 3500 | 0.07 | 551.99
342 | Story44 | C39 | 310UC158 | Column | 300PLUS-300 | Steel I/Wide Flange | 311 | 327 | 201 | 3500 | 0.07 | 551.99
343 | Story44 | C40 | 310UC158 | Column | 300PLUS-300 | Steel I/Wide Flange | 311 | 327 | 201 | 3500 | 0.07 | 551.99
344 | Story44 | C41 | 310UC158 | Column | 300PLUS-300 | Steel I/Wide Flange | 311 | 327 | 201 | 3500 | 0.07 | 551.99
345 | Story44 | C42 | 310UC158 | Column | 300PLUS-300 | Steel I/Wide Flange | 311 | 327 | 201 | 3500 | 0.07 | 551.99
346 | Story44 | C43 | 310UC158 | Column | 300PLUS-300 | Steel I/Wide Flange | 311 | 327 | 201 | 3500 | 0.07 | 551.99
347 | Story44 | C44 | 310UC158 | Column | 300PLUS-300 | Steel I/Wide Flange | 311 | 327 | 201 | 3500 | 0.07 | 551.99
348 | Story44 | C45 | 310UC158 | Column | 300PLUS-300 | Steel I/Wide Flange | 311 | 327 | 201 | 3500 | 0.07 | 551.99
349 | Story44 | C46 | 310UC158 | Column | 300PLUS-300 | Steel I/Wide Flange | 311 | 327 | 201 | 3500 | 0.07 | 551.99
350 | Story44 | C47 | 310UC158 | Column | 300PLUS-300 | Steel I/Wide Flange | 311 | 327 | 201 | 3500 | 0.07 | 551.99
351 | Story44 | C48 | 310UC158 | Column | 300PLUS-300 | Steel I/Wide Flange | 311 | 327 | 201 | 3500 | 0.07 | 551.99
352 | Story43 | C1 | 310UC158 | Column | 300PLUS-300 | Steel I/Wide Flange | 311 | 327 | 201 | 3500 | 0.07 | 551.99
353 | Story43 | C2 | 310UC158 | Column | 300PLUS-300 | Steel I/Wide Flange | 311 | 327 | 201 | 3500 | 0.07 | 551.99
354 | Story43 | C3 | 310UC158 | Column | 300PLUS-300 | Steel I/Wide Flange | 311 | 327 | 201 | 3500 | 0.07 | 551.99
355 | Story43 | C4 | 310UC158 | Column | 300PLUS-300 | Steel I/Wide Flange | 311 | 327 | 201 | 3500 | 0.07 | 551.99
356 | Story43 | C5 | 310UC158 | Column | 300PLUS-300 | Steel I/Wide Flange | 311 | 327 | 201 | 3500 | 0.07 | 551.99
357 | Story43 | C6 | 310UC158 | Column | 300PLUS-300 | Steel I/Wide Flange | 311 | 327 | 201 | 3500 | 0.07 | 551.99
358 | Story43 | C7 | 310UC158 | Column | 300PLUS-300 | Steel I/Wide Flange | 311 | 327 | 201 | 3500 | 0.07 | 551.99
359 | Story43 | C8 | 310UC158 | Column | 300PLUS-300 | Steel I/Wide Flange | 311 | 327 | 201 | 3500 | 0.07 | 551.99
360 | Story43 | C9 | 310UC158 | Column | 300PLUS-300 | Steel I/Wide Flange | 311 | 327 | 201 | 3500 | 0.07 | 551.99
361 | Story43 | C10 | 310UC158 | Column | 300PLUS-300 | Steel I/Wide Flange | 311 | 327 | 201 | 3500 | 0.07 | 551.99
362 | Story43 | C11 | 310UC158 | Column | 300PLUS-300 | Steel I/Wide Flange | 311 | 327 | 201 | 3500 | 0.07 | 551.99
363 | Story43 | C12 | 310UC158 | Column | 300PLUS-300 | Steel I/Wide Flange | 311 | 327 | 201 | 3500 | 0.07 | 551.99
364 | Story43 | C13 | 310UC158 | Column | 300PLUS-300 | Steel I/Wide Flange | 311 | 327 | 201 | 3500 | 0.07 | 551.99
365 | Story43 | C14 | 310UC158 | Column | 300PLUS-300 | Steel I/Wide Flange | 311 | 327 | 201 | 3500 | 0.07 | 551.99
366 | Story43 | C15 | 310UC158 | Column | 300PLUS-300 | Steel I/Wide Flange | 311 | 327 | 201 | 3500 | 0.07 | 551.99
367 | Story43 | C16 | 310UC158 | Column | 300PLUS-300 | Steel I/Wide Flange | 311 | 327 | 201 | 3500 | 0.07 | 551.99
368 | Story43 | C17 | 310UC158 | Column | 300PLUS-300 | Steel I/Wide Flange | 311 | 327 | 201 | 3500 | 0.07 | 551.99
369 | Story43 | C18 | 310UC158 | Column | 300PLUS-300 | Steel I/Wide Flange | 311 | 327 | 201 | 3500 | 0.07 | 551.99
370 | Story43 | C19 | 310UC158 | Column | 300PLUS-300 | Steel I/Wide Flange | 311 | 327 | 201 | 3500 | 0.07 | 551.99
371 | Story43 | C22 | 310UC158 | Column | 300PLUS-300 | Steel I/Wide Flange | 311 | 327 | 201 | 3500 | 0.07 | 551.99
372 | Story43 | C23 | 310UC158 | Column | 300PLUS-300 | Steel I/Wide Flange | 311 | 327 | 201 | 3500 | 0.07 | 551.99
373 | Story43 | C24 | 310UC158 | Column | 300PLUS-300 | Steel I/Wide Flange | 311 | 327 | 201 | 3500 | 0.07 | 551.99
374 | Story43 | C25 | 310UC158 | Column | 300PLUS-300 | Steel I/Wide Flange | 311 | 327 | 201 | 3500 | 0.07 | 551.99
375 | Story43 | C26 | 310UC158 | Column | 300PLUS-300 | Steel I/Wide Flange | 311 | 327 | 201 | 3500 | 0.07 | 551.99
376 | Story43 | C27 | 310UC158 | Column | 300PLUS-300 | Steel I/Wide Flange | 311 | 327 | 201 | 3500 | 0.07 | 551.99
377 | Story43 | C30 | 310UC158 | Column | 300PLUS-300 | Steel I/Wide Flange | 311 | 327 | 201 | 3500 | 0.07 | 551.99
378 | Story43 | C31 | 310UC158 | Column | 300PLUS-300 | Steel I/Wide Flange | 311 | 327 | 201 | 3500 | 0.07 | 551.99
379 | Story43 | C32 | 310UC158 | Column | 300PLUS-300 | Steel I/Wide Flange | 311 | 327 | 201 | 3500 | 0.07 | 551.99
380 | Story43 | C33 | 310UC158 | Column | 300PLUS-300 | Steel I/Wide Flange | 311 | 327 | 201 | 3500 | 0.07 | 551.99
381 | Story43 | C34 | 310UC158 | Column | 300PLUS-300 | Steel I/Wide Flange | 311 | 327 | 201 | 3500 | 0.07 | 551.99
382 | Story43 | C35 | 310UC158 | Column | 300PLUS-300 | Steel I/Wide Flange | 311 | 327 | 201 | 3500 | 0.07 | 551.99
383 | Story43 | C36 | 310UC158 | Column | 300PLUS-300 | Steel I/Wide Flange | 311 | 327 | 201 | 3500 | 0.07 | 551.99
384 | Story43 | C37 | 310UC158 | Column | 300PLUS-300 | Steel I/Wide Flange | 311 | 327 | 201 | 3500 | 0.07 | 551.99
385 | Story43 | C38 | 310UC158 | Column | 300PLUS-300 | Steel I/Wide Flange | 311 | 327 | 201 | 3500 | 0.07 | 551.99
386 | Story43 | C39 | 310UC158 | Column | 300PLUS-300 | Steel I/Wide Flange | 311 | 327 | 201 | 3500 | 0.07 | 551.99
387 | Story43 | C40 | 310UC158 | Column | 300PLUS-300 | Steel I/Wide Flange | 311 | 327 | 201 | 3500 | 0.07 | 551.99
388 | Story43 | C41 | 310UC158 | Column | 300PLUS-300 | Steel I/Wide Flange | 311 | 327 | 201 | 3500 | 0.07 | 551.99
389 | Story43 | C42 | 310UC158 | Column | 300PLUS-300 | Steel I/Wide Flange | 311 | 327 | 201 | 3500 | 0.07 | 551.99
390 | Story43 | C43 | 310UC158 | Column | 300PLUS-300 | Steel I/Wide Flange | 311 | 327 | 201 | 3500 | 0.07 | 551.99
391 | Story43 | C44 | 310UC158 | Column | 300PLUS-300 | Steel I/Wide Flange | 311 | 327 | 201 | 3500 | 0.07 | 551.99
392 | Story43 | C45 | 310UC158 | Column | 300PLUS-300 | Steel I/Wide Flange | 311 | 327 | 201 | 3500 | 0.07 | 551.99
393 | Story43 | C46 | 310UC158 | Column | 300PLUS-300 | Steel I/Wide Flange | 311 | 327 | 201 | 3500 | 0.07 | 551.99
394 | Story43 | C47 | 310UC158 | Column | 300PLUS-300 | Steel I/Wide Flange | 311 | 327 | 201 | 3500 | 0.07 | 551.99
395 | Story43 | C48 | 310UC158 | Column | 300PLUS-300 | Steel I/Wide Flange | 311 | 327 | 201 | 3500 | 0.07 | 551.99
396 | Story42 | C1 | 310UC158 | Column | 300PLUS-300 | Steel I/Wide Flange | 311 | 327 | 201 | 3500 | 0.07 | 551.99
397 | Story42 | C2 | 310UC158 | Column | 300PLUS-300 | Steel I/Wide Flange | 311 | 327 | 201 | 3500 | 0.07 | 551.99
398 | Story42 | C3 | 310UC158 | Column | 300PLUS-300 | Steel I/Wide Flange | 311 | 327 | 201 | 3500 | 0.07 | 551.99
399 | Story42 | C4 | 310UC158 | Column | 300PLUS-300 | Steel I/Wide Flange | 311 | 327 | 201 | 3500 | 0.07 | 551.99
400 | Story42 | C5 | 310UC158 | Column | 300PLUS-300 | Steel I/Wide Flange | 311 | 327 | 201 | 3500 | 0.07 | 551.99
401 | Story42 | C6 | 310UC158 | Column | 300PLUS-300 | Steel I/Wide Flange | 311 | 327 | 201 | 3500 | 0.07 | 551.99
402 | Story42 | C7 | 310UC158 | Column | 300PLUS-300 | Steel I/Wide Flange | 311 | 327 | 201 | 3500 | 0.07 | 551.99
403 | Story42 | C8 | 310UC158 | Column | 300PLUS-300 | Steel I/Wide Flange | 311 | 327 | 201 | 3500 | 0.07 | 551.99
404 | Story42 | C9 | 310UC158 | Column | 300PLUS-300 | Steel I/Wide Flange | 311 | 327 | 201 | 3500 | 0.07 | 551.99
405 | Story42 | C10 | 310UC158 | Column | 300PLUS-300 | Steel I/Wide Flange | 311 | 327 | 201 | 3500 | 0.07 | 551.99
406 | Story42 | C11 | 310UC158 | Column | 300PLUS-300 | Steel I/Wide Flange | 311 | 327 | 201 | 3500 | 0.07 | 551.99
407 | Story42 | C12 | 310UC158 | Column | 300PLUS-300 | Steel I/Wide Flange | 311 | 327 | 201 | 3500 | 0.07 | 551.99
408 | Story42 | C13 | 310UC158 | Column | 300PLUS-300 | Steel I/Wide Flange | 311 | 327 | 201 | 3500 | 0.07 | 551.99
409 | Story42 | C14 | 310UC158 | Column | 300PLUS-300 | Steel I/Wide Flange | 311 | 327 | 201 | 3500 | 0.07 | 551.99
410 | Story42 | C15 | 310UC158 | Column | 300PLUS-300 | Steel I/Wide Flange | 311 | 327 | 201 | 3500 | 0.07 | 551.99
411 | Story42 | C16 | 310UC158 | Column | 300PLUS-300 | Steel I/Wide Flange | 311 | 327 | 201 | 3500 | 0.07 | 551.99
412 | Story42 | C17 | 310UC158 | Column | 300PLUS-300 | Steel I/Wide Flange | 311 | 327 | 201 | 3500 | 0.07 | 551.99
413 | Story42 | C18 | 310UC158 | Column | 300PLUS-300 | Steel I/Wide Flange | 311 | 327 | 201 | 3500 | 0.07 | 551.99
414 | Story42 | C19 | 310UC158 | Column | 300PLUS-300 | Steel I/Wide Flange | 311 | 327 | 201 | 3500 | 0.07 | 551.99
415 | Story42 | C22 | 310UC158 | Column | 300PLUS-300 | Steel I/Wide Flange | 311 | 327 | 201 | 3500 | 0.07 | 551.99
416 | Story42 | C23 | 310UC158 | Column | 300PLUS-300 | Steel I/Wide Flange | 311 | 327 | 201 | 3500 | 0.07 | 551.99
417 | Story42 | C24 | 310UC158 | Column | 300PLUS-300 | Steel I/Wide Flange | 311 | 327 | 201 | 3500 | 0.07 | 551.99
418 | Story42 | C25 | 310UC158 | Column | 300PLUS-300 | Steel I/Wide Flange | 311 | 327 | 201 | 3500 | 0.07 | 551.99
419 | Story42 | C26 | 310UC158 | Column | 300PLUS-300 | Steel I/Wide Flange | 311 | 327 | 201 | 3500 | 0.07 | 551.99
420 | Story42 | C27 | 310UC158 | Column | 300PLUS-300 | Steel I/Wide Flange | 311 | 327 | 201 | 3500 | 0.07 | 551.99
421 | Story42 | C30 | 310UC158 | Column | 300PLUS-300 | Steel I/Wide Flange | 311 | 327 | 201 | 3500 | 0.07 | 551.99
422 | Story42 | C31 | 310UC158 | Column | 300PLUS-300 | Steel I/Wide Flange | 311 | 327 | 201 | 3500 | 0.07 | 551.99
423 | Story42 | C32 | 310UC158 | Column | 300PLUS-300 | Steel I/Wide Flange | 311 | 327 | 201 | 3500 | 0.07 | 551.99
424 | Story42 | C33 | 310UC158 | Column | 300PLUS-300 | Steel I/Wide Flange | 311 | 327 | 201 | 3500 | 0.07 | 551.99
425 | Story42 | C34 | 310UC158 | Column | 300PLUS-300 | Steel I/Wide Flange | 311 | 327 | 201 | 3500 | 0.07 | 551.99
426 | Story42 | C35 | 310UC158 | Column | 300PLUS-300 | Steel I/Wide Flange | 311 | 327 | 201 | 3500 | 0.07 | 551.99
427 | Story42 | C36 | 310UC158 | Column | 300PLUS-300 | Steel I/Wide Flange | 311 | 327 | 201 | 3500 | 0.07 | 551.99
428 | Story42 | C37 | 310UC158 | Column | 300PLUS-300 | Steel I/Wide Flange | 311 | 327 | 201 | 3500 | 0.07 | 551.99
429 | Story42 | C38 | 310UC158 | Column | 300PLUS-300 | Steel I/Wide Flange | 311 | 327 | 201 | 3500 | 0.07 | 551.99
430 | Story42 | C39 | 310UC158 | Column | 300PLUS-300 | Steel I/Wide Flange | 311 | 327 | 201 | 3500 | 0.07 | 551.99
431 | Story42 | C40 | 310UC158 | Column | 300PLUS-300 | Steel I/Wide Flange | 311 | 327 | 201 | 3500 | 0.07 | 551.99
432 | Story42 | C41 | 310UC158 | Column | 300PLUS-300 | Steel I/Wide Flange | 311 | 327 | 201 | 3500 | 0.07 | 551.99
433 | Story42 | C42 | 310UC158 | Column | 300PLUS-300 | Steel I/Wide Flange | 311 | 327 | 201 | 3500 | 0.07 | 551.99
434 | Story42 | C43 | 310UC158 | Column | 300PLUS-300 | Steel I/Wide Flange | 311 | 327 | 201 | 3500 | 0.07 | 551.99
435 | Story42 | C44 | 310UC158 | Column | 300PLUS-300 | Steel I/Wide Flange | 311 | 327 | 201 | 3500 | 0.07 | 551.99
436 | Story42 | C45 | 310UC158 | Column | 300PLUS-300 | Steel I/Wide Flange | 311 | 327 | 201 | 3500 | 0.07 | 551.99
437 | Story42 | C46 | 310UC158 | Column | 300PLUS-300 | Steel I/Wide Flange | 311 | 327 | 201 | 3500 | 0.07 | 551.99
438 | Story42 | C47 | 310UC158 | Column | 300PLUS-300 | Steel I/Wide Flange | 311 | 327 | 201 | 3500 | 0.07 | 551.99
439 | Story42 | C48 | 310UC158 | Column | 300PLUS-300 | Steel I/Wide Flange | 311 | 327 | 201 | 3500 | 0.07 | 551.99
440 | Story41 | C1 | 310UC158 | Column | 300PLUS-300 | Steel I/Wide Flange | 311 | 327 | 201 | 3500 | 0.07 | 551.99
441 | Story41 | C2 | 310UC158 | Column | 300PLUS-300 | Steel I/Wide Flange | 311 | 327 | 201 | 3500 | 0.07 | 551.99
442 | Story41 | C3 | 310UC158 | Column | 300PLUS-300 | Steel I/Wide Flange | 311 | 327 | 201 | 3500 | 0.07 | 551.99
443 | Story41 | C4 | 310UC158 | Column | 300PLUS-300 | Steel I/Wide Flange | 311 | 327 | 201 | 3500 | 0.07 | 551.99
444 | Story41 | C5 | 310UC158 | Column | 300PLUS-300 | Steel I/Wide Flange | 311 | 327 | 201 | 3500 | 0.07 | 551.99
445 | Story41 | C6 | 310UC158 | Column | 300PLUS-300 | Steel I/Wide Flange | 311 | 327 | 201 | 3500 | 0.07 | 551.99
446 | Story41 | C7 | 310UC158 | Column | 300PLUS-300 | Steel I/Wide Flange | 311 | 327 | 201 | 3500 | 0.07 | 551.99
447 | Story41 | C8 | 310UC158 | Column | 300PLUS-300 | Steel I/Wide Flange | 311 | 327 | 201 | 3500 | 0.07 | 551.99
448 | Story41 | C9 | 310UC158 | Column | 300PLUS-300 | Steel I/Wide Flange | 311 | 327 | 201 | 3500 | 0.07 | 551.99
449 | Story41 | C10 | 310UC158 | Column | 300PLUS-300 | Steel I/Wide Flange | 311 | 327 | 201 | 3500 | 0.07 | 551.99
450 | Story41 | C11 | 310UC158 | Column | 300PLUS-300 | Steel I/Wide Flange | 311 | 327 | 201 | 3500 | 0.07 | 551.99
451 | Story41 | C12 | 310UC158 | Column | 300PLUS-300 | Steel I/Wide Flange | 311 | 327 | 201 | 3500 | 0.07 | 551.99
452 | Story41 | C13 | 310UC158 | Column | 300PLUS-300 | Steel I/Wide Flange | 311 | 327 | 201 | 3500 | 0.07 | 551.99
453 | Story41 | C14 | 310UC158 | Column | 300PLUS-300 | Steel I/Wide Flange | 311 | 327 | 201 | 3500 | 0.07 | 551.99
454 | Story41 | C15 | 310UC158 | Column | 300PLUS-300 | Steel I/Wide Flange | 311 | 327 | 201 | 3500 | 0.07 | 551.99
455 | Story41 | C16 | 310UC158 | Column | 300PLUS-300 | Steel I/Wide Flange | 311 | 327 | 201 | 3500 | 0.07 | 551.99
456 | Story41 | C17 | 310UC158 | Column | 300PLUS-300 | Steel I/Wide Flange | 311 | 327 | 201 | 3500 | 0.07 | 551.99
457 | Story41 | C18 | 310UC158 | Column | 300PLUS-300 | Steel I/Wide Flange | 311 | 327 | 201 | 3500 | 0.07 | 551.99
458 | Story41 | C19 | 310UC158 | Column | 300PLUS-300 | Steel I/Wide Flange | 311 | 327 | 201 | 3500 | 0.07 | 551.99
459 | Story41 | C22 | 310UC158 | Column | 300PLUS-300 | Steel I/Wide Flange | 311 | 327 | 201 | 3500 | 0.07 | 551.99
460 | Story41 | C23 | 310UC158 | Column | 300PLUS-300 | Steel I/Wide Flange | 311 | 327 | 201 | 3500 | 0.07 | 551.99
461 | Story41 | C24 | 310UC158 | Column | 300PLUS-300 | Steel I/Wide Flange | 311 | 327 | 201 | 3500 | 0.07 | 551.99
462 | Story41 | C25 | 310UC158 | Column | 300PLUS-300 | Steel I/Wide Flange | 311 | 327 | 201 | 3500 | 0.07 | 551.99
463 | Story41 | C26 | 310UC158 | Column | 300PLUS-300 | Steel I/Wide Flange | 311 | 327 | 201 | 3500 | 0.07 | 551.99
464 | Story41 | C27 | 310UC158 | Column | 300PLUS-300 | Steel I/Wide Flange | 311 | 327 | 201 | 3500 | 0.07 | 551.99
465 | Story41 | C30 | 310UC158 | Column | 300PLUS-300 | Steel I/Wide Flange | 311 | 327 | 201 | 3500 | 0.07 | 551.99
466 | Story41 | C31 | 310UC158 | Column | 300PLUS-300 | Steel I/Wide Flange | 311 | 327 | 201 | 3500 | 0.07 | 551.99
467 | Story41 | C32 | 310UC158 | Column | 300PLUS-300 | Steel I/Wide Flange | 311 | 327 | 201 | 3500 | 0.07 | 551.99
468 | Story41 | C33 | 310UC158 | Column | 300PLUS-300 | Steel I/Wide Flange | 311 | 327 | 201 | 3500 | 0.07 | 551.99
469 | Story41 | C34 | 310UC158 | Column | 300PLUS-300 | Steel I/Wide Flange | 311 | 327 | 201 | 3500 | 0.07 | 551.99
470 | Story41 | C35 | 310UC158 | Column | 300PLUS-300 | Steel I/Wide Flange | 311 | 327 | 201 | 3500 | 0.07 | 551.99
471 | Story41 | C36 | 310UC158 | Column | 300PLUS-300 | Steel I/Wide Flange | 311 | 327 | 201 | 3500 | 0.07 | 551.99
472 | Story41 | C37 | 310UC158 | Column | 300PLUS-300 | Steel I/Wide Flange | 311 | 327 | 201 | 3500 | 0.07 | 551.99
473 | Story41 | C38 | 310UC158 | Column | 300PLUS-300 | Steel I/Wide Flange | 311 | 327 | 201 | 3500 | 0.07 | 551.99
474 | Story41 | C39 | 310UC158 | Column | 300PLUS-300 | Steel I/Wide Flange | 311 | 327 | 201 | 3500 | 0.07 | 551.99
475 | Story41 | C40 | 310UC158 | Column | 300PLUS-300 | Steel I/Wide Flange | 311 | 327 | 201 | 3500 | 0.07 | 551.99
476 | Story41 | C41 | 310UC158 | Column | 300PLUS-300 | Steel I/Wide Flange | 311 | 327 | 201 | 3500 | 0.07 | 551.99
477 | Story41 | C42 | 310UC158 | Column | 300PLUS-300 | Steel I/Wide Flange | 311 | 327 | 201 | 3500 | 0.07 | 551.99
478 | Story41 | C43 | 310UC158 | Column | 300PLUS-300 | Steel I/Wide Flange | 311 | 327 | 201 | 3500 | 0.07 | 551.99
479 | Story41 | C44 | 310UC158 | Column | 300PLUS-300 | Steel I/Wide Flange | 311 | 327 | 201 | 3500 | 0.07 | 551.99
480 | Story41 | C45 | 310UC158 | Column | 300PLUS-300 | Steel I/Wide Flange | 311 | 327 | 201 | 3500 | 0.07 | 551.99
481 | Story41 | C46 | 310UC158 | Column | 300PLUS-300 | Steel I/Wide Flange | 311 | 327 | 201 | 3500 | 0.07 | 551.99
482 | Story41 | C47 | 310UC158 | Column | 300PLUS-300 | Steel I/Wide Flange | 311 | 327 | 201 | 3500 | 0.07 | 551.99
483 | Story41 | C48 | 310UC158 | Column | 300PLUS-300 | Steel I/Wide Flange | 311 | 327 | 201 | 3500 | 0.07 | 551.99
484 | Story40 | C1 | 400WC361 | Column | 300PLUS-300 | Steel I/Wide Flange | 400 | 430 | 460 | 3500 | 0.16 | 1263.27
485 | Story40 | C2 | 400WC361 | Column | 300PLUS-300 | Steel I/Wide Flange | 400 | 430 | 460 | 3500 | 0.16 | 1263.27
486 | Story40 | C3 | 400WC361 | Column | 300PLUS-300 | Steel I/Wide Flange | 400 | 430 | 460 | 3500 | 0.16 | 1263.27
487 | Story40 | C4 | 400WC361 | Column | 300PLUS-300 | Steel I/Wide Flange | 400 | 430 | 460 | 3500 | 0.16 | 1263.27
488 | Story40 | C5 | 400WC361 | Column | 300PLUS-300 | Steel I/Wide Flange | 400 | 430 | 460 | 3500 | 0.16 | 1263.27
489 | Story40 | C6 | 400WC361 | Column | 300PLUS-300 | Steel I/Wide Flange | 400 | 430 | 460 | 3500 | 0.16 | 1263.27
490 | Story40 | C7 | 400WC361 | Column | 300PLUS-300 | Steel I/Wide Flange | 400 | 430 | 460 | 3500 | 0.16 | 1263.27
491 | Story40 | C8 | 400WC361 | Column | 300PLUS-300 | Steel I/Wide Flange | 400 | 430 | 460 | 3500 | 0.16 | 1263.27
492 | Story40 | C9 | 400WC361 | Column | 300PLUS-300 | Steel I/Wide Flange | 400 | 430 | 460 | 3500 | 0.16 | 1263.27
493 | Story40 | C10 | 400WC361 | Column | 300PLUS-300 | Steel I/Wide Flange | 400 | 430 | 460 | 3500 | 0.16 | 1263.27
494 | Story40 | C11 | 400WC361 | Column | 300PLUS-300 | Steel I/Wide Flange | 400 | 430 | 460 | 3500 | 0.16 | 1263.27
495 | Story40 | C12 | 400WC361 | Column | 300PLUS-300 | Steel I/Wide Flange | 400 | 430 | 460 | 3500 | 0.16 | 1263.27
496 | Story40 | C13 | 400WC361 | Column | 300PLUS-300 | Steel I/Wide Flange | 400 | 430 | 460 | 3500 | 0.16 | 1263.27
497 | Story40 | C14 | 400WC361 | Column | 300PLUS-300 | Steel I/Wide Flange | 400 | 430 | 460 | 3500 | 0.16 | 1263.27
498 | Story40 | C15 | 400WC361 | Column | 300PLUS-300 | Steel I/Wide Flange | 400 | 430 | 460 | 3500 | 0.16 | 1263.27
499 | Story40 | C16 | 400WC361 | Column | 300PLUS-300 | Steel I/Wide Flange | 400 | 430 | 460 | 3500 | 0.16 | 1263.27
500 | Story40 | C17 | 400WC361 | Column | 300PLUS-300 | Steel I/Wide Flange | 400 | 430 | 460 | 3500 | 0.16 | 1263.27
501 | Story40 | C18 | 400WC361 | Column | 300PLUS-300 | Steel I/Wide Flange | 400 | 430 | 460 | 3500 | 0.16 | 1263.27
502 | Story40 | C19 | 400WC361 | Column | 300PLUS-300 | Steel I/Wide Flange | 400 | 430 | 460 | 3500 | 0.16 | 1263.27
503 | Story40 | C22 | 400WC361 | Column | 300PLUS-300 | Steel I/Wide Flange | 400 | 430 | 460 | 3500 | 0.16 | 1263.27
504 | Story40 | C23 | 400WC361 | Column | 300PLUS-300 | Steel I/Wide Flange | 400 | 430 | 460 | 3500 | 0.16 | 1263.27
505 | Story40 | C24 | 400WC361 | Column | 300PLUS-300 | Steel I/Wide Flange | 400 | 430 | 460 | 3500 | 0.16 | 1263.27
506 | Story40 | C25 | 400WC361 | Column | 300PLUS-300 | Steel I/Wide Flange | 400 | 430 | 460 | 3500 | 0.16 | 1263.27
507 | Story40 | C26 | 400WC361 | Column | 300PLUS-300 | Steel I/Wide Flange | 400 | 430 | 460 | 3500 | 0.16 | 1263.27
508 | Story40 | C27 | 400WC361 | Column | 300PLUS-300 | Steel I/Wide Flange | 400 | 430 | 460 | 3500 | 0.16 | 1263.27
509 | Story40 | C30 | 400WC361 | Column | 300PLUS-300 | Steel I/Wide Flange | 400 | 430 | 460 | 3500 | 0.16 | 1263.27
510 | Story40 | C31 | 400WC361 | Column | 300PLUS-300 | Steel I/Wide Flange | 400 | 430 | 460 | 3500 | 0.16 | 1263.27
511 | Story40 | C32 | 400WC361 | Column | 300PLUS-300 | Steel I/Wide Flange | 400 | 430 | 460 | 3500 | 0.16 | 1263.27
512 | Story40 | C33 | 400WC361 | Column | 300PLUS-300 | Steel I/Wide Flange | 400 | 430 | 460 | 3500 | 0.16 | 1263.27
513 | Story40 | C34 | 400WC361 | Column | 300PLUS-300 | Steel I/Wide Flange | 400 | 430 | 460 | 3500 | 0.16 | 1263.27
514 | Story40 | C35 | 400WC361 | Column | 300PLUS-300 | Steel I/Wide Flange | 400 | 430 | 460 | 3500 | 0.16 | 1263.27
515 | Story40 | C36 | 400WC361 | Column | 300PLUS-300 | Steel I/Wide Flange | 400 | 430 | 460 | 3500 | 0.16 | 1263.27
516 | Story40 | C37 | 400WC361 | Column | 300PLUS-300 | Steel I/Wide Flange | 400 | 430 | 460 | 3500 | 0.16 | 1263.27
517 | Story40 | C38 | 400WC361 | Column | 300PLUS-300 | Steel I/Wide Flange | 400 | 430 | 460 | 3500 | 0.16 | 1263.27
518 | Story40 | C39 | 400WC361 | Column | 300PLUS-300 | Steel I/Wide Flange | 400 | 430 | 460 | 3500 | 0.16 | 1263.27
519 | Story40 | C40 | 400WC361 | Column | 300PLUS-300 | Steel I/Wide Flange | 400 | 430 | 460 | 3500 | 0.16 | 1263.27
520 | Story40 | C41 | 400WC361 | Column | 300PLUS-300 | Steel I/Wide Flange | 400 | 430 | 460 | 3500 | 0.16 | 1263.27
521 | Story40 | C42 | 400WC361 | Column | 300PLUS-300 | Steel I/Wide Flange | 400 | 430 | 460 | 3500 | 0.16 | 1263.27
522 | Story40 | C43 | 400WC361 | Column | 300PLUS-300 | Steel I/Wide Flange | 400 | 430 | 460 | 3500 | 0.16 | 1263.27
523 | Story40 | C44 | 400WC361 | Column | 300PLUS-300 | Steel I/Wide Flange | 400 | 430 | 460 | 3500 | 0.16 | 1263.27
524 | Story40 | C45 | 400WC361 | Column | 300PLUS-300 | Steel I/Wide Flange | 400 | 430 | 460 | 3500 | 0.16 | 1263.27
525 | Story40 | C46 | 400WC361 | Column | 300PLUS-300 | Steel I/Wide Flange | 400 | 430 | 460 | 3500 | 0.16 | 1263.27
526 | Story40 | C47 | 400WC361 | Column | 300PLUS-300 | Steel I/Wide Flange | 400 | 430 | 460 | 3500 | 0.16 | 1263.27
527 | Story40 | C48 | 400WC361 | Column | 300PLUS-300 | Steel I/Wide Flange | 400 | 430 | 460 | 3500 | 0.16 | 1263.27
528 | Story39 | C1 | 400WC361 | Column | 300PLUS-300 | Steel I/Wide Flange | 400 | 430 | 460 | 3500 | 0.16 | 1263.27
529 | Story39 | C2 | 400WC361 | Column | 300PLUS-300 | Steel I/Wide Flange | 400 | 430 | 460 | 3500 | 0.16 | 1263.27
530 | Story39 | C3 | 400WC361 | Column | 300PLUS-300 | Steel I/Wide Flange | 400 | 430 | 460 | 3500 | 0.16 | 1263.27
531 | Story39 | C4 | 400WC361 | Column | 300PLUS-300 | Steel I/Wide Flange | 400 | 430 | 460 | 3500 | 0.16 | 1263.27
532 | Story39 | C5 | 400WC361 | Column | 300PLUS-300 | Steel I/Wide Flange | 400 | 430 | 460 | 3500 | 0.16 | 1263.27
533 | Story39 | C6 | 400WC361 | Column | 300PLUS-300 | Steel I/Wide Flange | 400 | 430 | 460 | 3500 | 0.16 | 1263.27
534 | Story39 | C7 | 400WC361 | Column | 300PLUS-300 | Steel I/Wide Flange | 400 | 430 | 460 | 3500 | 0.16 | 1263.27
535 | Story39 | C8 | 400WC361 | Column | 300PLUS-300 | Steel I/Wide Flange | 400 | 430 | 460 | 3500 | 0.16 | 1263.27
536 | Story39 | C9 | 400WC361 | Column | 300PLUS-300 | Steel I/Wide Flange | 400 | 430 | 460 | 3500 | 0.16 | 1263.27
537 | Story39 | C10 | 400WC361 | Column | 300PLUS-300 | Steel I/Wide Flange | 400 | 430 | 460 | 3500 | 0.16 | 1263.27
538 | Story39 | C11 | 400WC361 | Column | 300PLUS-300 | Steel I/Wide Flange | 400 | 430 | 460 | 3500 | 0.16 | 1263.27
539 | Story39 | C12 | 400WC361 | Column | 300PLUS-300 | Steel I/Wide Flange | 400 | 430 | 460 | 3500 | 0.16 | 1263.27
540 | Story39 | C13 | 400WC361 | Column | 300PLUS-300 | Steel I/Wide Flange | 400 | 430 | 460 | 3500 | 0.16 | 1263.27
541 | Story39 | C14 | 400WC361 | Column | 300PLUS-300 | Steel I/Wide Flange | 400 | 430 | 460 | 3500 | 0.16 | 1263.27
542 | Story39 | C15 | 400WC361 | Column | 300PLUS-300 | Steel I/Wide Flange | 400 | 430 | 460 | 3500 | 0.16 | 1263.27
543 | Story39 | C16 | 400WC361 | Column | 300PLUS-300 | Steel I/Wide Flange | 400 | 430 | 460 | 3500 | 0.16 | 1263.27
544 | Story39 | C17 | 400WC361 | Column | 300PLUS-300 | Steel I/Wide Flange | 400 | 430 | 460 | 3500 | 0.16 | 1263.27
545 | Story39 | C18 | 400WC361 | Column | 300PLUS-300 | Steel I/Wide Flange | 400 | 430 | 460 | 3500 | 0.16 | 1263.27
546 | Story39 | C19 | 400WC361 | Column | 300PLUS-300 | Steel I/Wide Flange | 400 | 430 | 460 | 3500 | 0.16 | 1263.27
547 | Story39 | C22 | 400WC361 | Column | 300PLUS-300 | Steel I/Wide Flange | 400 | 430 | 460 | 3500 | 0.16 | 1263.27
548 | Story39 | C23 | 400WC361 | Column | 300PLUS-300 | Steel I/Wide Flange | 400 | 430 | 460 | 3500 | 0.16 | 1263.27
549 | Story39 | C24 | 400WC361 | Column | 300PLUS-300 | Steel I/Wide Flange | 400 | 430 | 460 | 3500 | 0.16 | 1263.27
550 | Story39 | C25 | 400WC361 | Column | 300PLUS-300 | Steel I/Wide Flange | 400 | 430 | 460 | 3500 | 0.16 | 1263.27
551 | Story39 | C26 | 400WC361 | Column | 300PLUS-300 | Steel I/Wide Flange | 400 | 430 | 460 | 3500 | 0.16 | 1263.27
552 | Story39 | C27 | 400WC361 | Column | 300PLUS-300 | Steel I/Wide Flange | 400 | 430 | 460 | 3500 | 0.16 | 1263.27
553 | Story39 | C30 | 400WC361 | Column | 300PLUS-300 | Steel I/Wide Flange | 400 | 430 | 460 | 3500 | 0.16 | 1263.27
554 | Story39 | C31 | 400WC361 | Column | 300PLUS-300 | Steel I/Wide Flange | 400 | 430 | 460 | 3500 | 0.16 | 1263.27
555 | Story39 | C32 | 400WC361 | Column | 300PLUS-300 | Steel I/Wide Flange | 400 | 430 | 460 | 3500 | 0.16 | 1263.27
556 | Story39 | C33 | 400WC361 | Column | 300PLUS-300 | Steel I/Wide Flange | 400 | 430 | 460 | 3500 | 0.16 | 1263.27
557 | Story39 | C34 | 400WC361 | Column | 300PLUS-300 | Steel I/Wide Flange | 400 | 430 | 460 | 3500 | 0.16 | 1263.27
558 | Story39 | C35 | 400WC361 | Column | 300PLUS-300 | Steel I/Wide Flange | 400 | 430 | 460 | 3500 | 0.16 | 1263.27
559 | Story39 | C36 | 400WC361 | Column | 300PLUS-300 | Steel I/Wide Flange | 400 | 430 | 460 | 3500 | 0.16 | 1263.27
560 | Story39 | C37 | 400WC361 | Column | 300PLUS-300 | Steel I/Wide Flange | 400 | 430 | 460 | 3500 | 0.16 | 1263.27
561 | Story39 | C38 | 400WC361 | Column | 300PLUS-300 | Steel I/Wide Flange | 400 | 430 | 460 | 3500 | 0.16 | 1263.27
562 | Story39 | C39 | 400WC361 | Column | 300PLUS-300 | Steel I/Wide Flange | 400 | 430 | 460 | 3500 | 0.16 | 1263.27
563 | Story39 | C40 | 400WC361 | Column | 300PLUS-300 | Steel I/Wide Flange | 400 | 430 | 460 | 3500 | 0.16 | 1263.27
564 | Story39 | C41 | 400WC361 | Column | 300PLUS-300 | Steel I/Wide Flange | 400 | 430 | 460 | 3500 | 0.16 | 1263.27
565 | Story39 | C42 | 400WC361 | Column | 300PLUS-300 | Steel I/Wide Flange | 400 | 430 | 460 | 3500 | 0.16 | 1263.27
566 | Story39 | C43 | 400WC361 | Column | 300PLUS-300 | Steel I/Wide Flange | 400 | 430 | 460 | 3500 | 0.16 | 1263.27
567 | Story39 | C44 | 400WC361 | Column | 300PLUS-300 | Steel I/Wide Flange | 400 | 430 | 460 | 3500 | 0.16 | 1263.27
568 | Story39 | C45 | 400WC361 | Column | 300PLUS-300 | Steel I/Wide Flange | 400 | 430 | 460 | 3500 | 0.16 | 1263.27
569 | Story39 | C46 | 400WC361 | Column | 300PLUS-300 | Steel I/Wide Flange | 400 | 430 | 460 | 3500 | 0.16 | 1263.27
570 | Story39 | C47 | 400WC361 | Column | 300PLUS-300 | Steel I/Wide Flange | 400 | 430 | 460 | 3500 | 0.16 | 1263.27
571 | Story39 | C48 | 400WC361 | Column | 300PLUS-300 | Steel I/Wide Flange | 400 | 430 | 460 | 3500 | 0.16 | 1263.27
572 | Story38 | C1 | 400WC361 | Column | 300PLUS-300 | Steel I/Wide Flange | 400 | 430 | 460 | 3500 | 0.16 | 1263.27
573 | Story38 | C2 | 400WC361 | Column | 300PLUS-300 | Steel I/Wide Flange | 400 | 430 | 460 | 3500 | 0.16 | 1263.27
574 | Story38 | C3 | 400WC361 | Column | 300PLUS-300 | Steel I/Wide Flange | 400 | 430 | 460 | 3500 | 0.16 | 1263.27
575 | Story38 | C4 | 400WC361 | Column | 300PLUS-300 | Steel I/Wide Flange | 400 | 430 | 460 | 3500 | 0.16 | 1263.27
576 | Story38 | C5 | 400WC361 | Column | 300PLUS-300 | Steel I/Wide Flange | 400 | 430 | 460 | 3500 | 0.16 | 1263.27
577 | Story38 | C6 | 400WC361 | Column | 300PLUS-300 | Steel I/Wide Flange | 400 | 430 | 460 | 3500 | 0.16 | 1263.27
578 | Story38 | C7 | 400WC361 | Column | 300PLUS-300 | Steel I/Wide Flange | 400 | 430 | 460 | 3500 | 0.16 | 1263.27
579 | Story38 | C8 | 400WC361 | Column | 300PLUS-300 | Steel I/Wide Flange | 400 | 430 | 460 | 3500 | 0.16 | 1263.27
580 | Story38 | C9 | 400WC361 | Column | 300PLUS-300 | Steel I/Wide Flange | 400 | 430 | 460 | 3500 | 0.16 | 1263.27
581 | Story38 | C10 | 400WC361 | Column | 300PLUS-300 | Steel I/Wide Flange | 400 | 430 | 460 | 3500 | 0.16 | 1263.27
582 | Story38 | C11 | 400WC361 | Column | 300PLUS-300 | Steel I/Wide Flange | 400 | 430 | 460 | 3500 | 0.16 | 1263.27
583 | Story38 | C12 | 400WC361 | Column | 300PLUS-300 | Steel I/Wide Flange | 400 | 430 | 460 | 3500 | 0.16 | 1263.27
584 | Story38 | C13 | 400WC361 | Column | 300PLUS-300 | Steel I/Wide Flange | 400 | 430 | 460 | 3500 | 0.16 | 1263.27
585 | Story38 | C14 | 400WC361 | Column | 300PLUS-300 | Steel I/Wide Flange | 400 | 430 | 460 | 3500 | 0.16 | 1263.27
586 | Story38 | C15 | 400WC361 | Column | 300PLUS-300 | Steel I/Wide Flange | 400 | 430 | 460 | 3500 | 0.16 | 1263.27
587 | Story38 | C16 | 400WC361 | Column | 300PLUS-300 | Steel I/Wide Flange | 400 | 430 | 460 | 3500 | 0.16 | 1263.27
588 | Story38 | C17 | 400WC361 | Column | 300PLUS-300 | Steel I/Wide Flange | 400 | 430 | 460 | 3500 | 0.16 | 1263.27
589 | Story38 | C18 | 400WC361 | Column | 300PLUS-300 | Steel I/Wide Flange | 400 | 430 | 460 | 3500 | 0.16 | 1263.27
590 | Story38 | C19 | 400WC361 | Column | 300PLUS-300 | Steel I/Wide Flange | 400 | 430 | 460 | 3500 | 0.16 | 1263.27
591 | Story38 | C22 | 400WC361 | Column | 300PLUS-300 | Steel I/Wide Flange | 400 | 430 | 460 | 3500 | 0.16 | 1263.27
592 | Story38 | C23 | 400WC361 | Column | 300PLUS-300 | Steel I/Wide Flange | 400 | 430 | 460 | 3500 | 0.16 | 1263.27
593 | Story38 | C24 | 400WC361 | Column | 300PLUS-300 | Steel I/Wide Flange | 400 | 430 | 460 | 3500 | 0.16 | 1263.27
594 | Story38 | C25 | 400WC361 | Column | 300PLUS-300 | Steel I/Wide Flange | 400 | 430 | 460 | 3500 | 0.16 | 1263.27
595 | Story38 | C26 | 400WC361 | Column | 300PLUS-300 | Steel I/Wide Flange | 400 | 430 | 460 | 3500 | 0.16 | 1263.27
596 | Story38 | C27 | 400WC361 | Column | 300PLUS-300 | Steel I/Wide Flange | 400 | 430 | 460 | 3500 | 0.16 | 1263.27
597 | Story38 | C30 | 400WC361 | Column | 300PLUS-300 | Steel I/Wide Flange | 400 | 430 | 460 | 3500 | 0.16 | 1263.27
598 | Story38 | C31 | 400WC361 | Column | 300PLUS-300 | Steel I/Wide Flange | 400 | 430 | 460 | 3500 | 0.16 | 1263.27
599 | Story38 | C32 | 400WC361 | Column | 300PLUS-300 | Steel I/Wide Flange | 400 | 430 | 460 | 3500 | 0.16 | 1263.27
600 | Story38 | C33 | 400WC361 | Column | 300PLUS-300 | Steel I/Wide Flange | 400 | 430 | 460 | 3500 | 0.16 | 1263.27
601 | Story38 | C34 | 400WC361 | Column | 300PLUS-300 | Steel I/Wide Flange | 400 | 430 | 460 | 3500 | 0.16 | 1263.27
602 | Story38 | C35 | 400WC361 | Column | 300PLUS-300 | Steel I/Wide Flange | 400 | 430 | 460 | 3500 | 0.16 | 1263.27
603 | Story38 | C36 | 400WC361 | Column | 300PLUS-300 | Steel I/Wide Flange | 400 | 430 | 460 | 3500 | 0.16 | 1263.27
604 | Story38 | C37 | 400WC361 | Column | 300PLUS-300 | Steel I/Wide Flange | 400 | 430 | 460 | 3500 | 0.16 | 1263.27
605 | Story38 | C38 | 400WC361 | Column | 300PLUS-300 | Steel I/Wide Flange | 400 | 430 | 460 | 3500 | 0.16 | 1263.27
606 | Story38 | C39 | 400WC361 | Column | 300PLUS-300 | Steel I/Wide Flange | 400 | 430 | 460 | 3500 | 0.16 | 1263.27
607 | Story38 | C40 | 400WC361 | Column | 300PLUS-300 | Steel I/Wide Flange | 400 | 430 | 460 | 3500 | 0.16 | 1263.27
608 | Story38 | C41 | 400WC361 | Column | 300PLUS-300 | Steel I/Wide Flange | 400 | 430 | 460 | 3500 | 0.16 | 1263.27
609 | Story38 | C42 | 400WC361 | Column | 300PLUS-300 | Steel I/Wide Flange | 400 | 430 | 460 | 3500 | 0.16 | 1263.27
610 | Story38 | C43 | 400WC361 | Column | 300PLUS-300 | Steel I/Wide Flange | 400 | 430 | 460 | 3500 | 0.16 | 1263.27
611 | Story38 | C44 | 400WC361 | Column | 300PLUS-300 | Steel I/Wide Flange | 400 | 430 | 460 | 3500 | 0.16 | 1263.27
612 | Story38 | C45 | 400WC361 | Column | 300PLUS-300 | Steel I/Wide Flange | 400 | 430 | 460 | 3500 | 0.16 | 1263.27
613 | Story38 | C46 | 400WC361 | Column | 300PLUS-300 | Steel I/Wide Flange | 400 | 430 | 460 | 3500 | 0.16 | 1263.27
614 | Story38 | C47 | 400WC361 | Column | 300PLUS-300 | Steel I/Wide Flange | 400 | 430 | 460 | 3500 | 0.16 | 1263.27
615 | Story38 | C48 | 400WC361 | Column | 300PLUS-300 | Steel I/Wide Flange | 400 | 430 | 460 | 3500 | 0.16 | 1263.27
616 | Story37 | C1 | 400WC361 | Column | 300PLUS-300 | Steel I/Wide Flange | 400 | 430 | 460 | 3500 | 0.16 | 1263.27
617 | Story37 | C2 | 400WC361 | Column | 300PLUS-300 | Steel I/Wide Flange | 400 | 430 | 460 | 3500 | 0.16 | 1263.27
618 | Story37 | C3 | 400WC361 | Column | 300PLUS-300 | Steel I/Wide Flange | 400 | 430 | 460 | 3500 | 0.16 | 1263.27
619 | Story37 | C4 | 400WC361 | Column | 300PLUS-300 | Steel I/Wide Flange | 400 | 430 | 460 | 3500 | 0.16 | 1263.27
620 | Story37 | C5 | 400WC361 | Column | 300PLUS-300 | Steel I/Wide Flange | 400 | 430 | 460 | 3500 | 0.16 | 1263.27
621 | Story37 | C6 | 400WC361 | Column | 300PLUS-300 | Steel I/Wide Flange | 400 | 430 | 460 | 3500 | 0.16 | 1263.27
622 | Story37 | C7 | 400WC361 | Column | 300PLUS-300 | Steel I/Wide Flange | 400 | 430 | 460 | 3500 | 0.16 | 1263.27
623 | Story37 | C8 | 400WC361 | Column | 300PLUS-300 | Steel I/Wide Flange | 400 | 430 | 460 | 3500 | 0.16 | 1263.27
624 | Story37 | C9 | 400WC361 | Column | 300PLUS-300 | Steel I/Wide Flange | 400 | 430 | 460 | 3500 | 0.16 | 1263.27
625 | Story37 | C10 | 400WC361 | Column | 300PLUS-300 | Steel I/Wide Flange | 400 | 430 | 460 | 3500 | 0.16 | 1263.27
626 | Story37 | C11 | 400WC361 | Column | 300PLUS-300 | Steel I/Wide Flange | 400 | 430 | 460 | 3500 | 0.16 | 1263.27
627 | Story37 | C12 | 400WC361 | Column | 300PLUS-300 | Steel I/Wide Flange | 400 | 430 | 460 | 3500 | 0.16 | 1263.27
628 | Story37 | C13 | 400WC361 | Column | 300PLUS-300 | Steel I/Wide Flange | 400 | 430 | 460 | 3500 | 0.16 | 1263.27
629 | Story37 | C14 | 400WC361 | Column | 300PLUS-300 | Steel I/Wide Flange | 400 | 430 | 460 | 3500 | 0.16 | 1263.27
630 | Story37 | C15 | 400WC361 | Column | 300PLUS-300 | Steel I/Wide Flange | 400 | 430 | 460 | 3500 | 0.16 | 1263.27
631 | Story37 | C16 | 400WC361 | Column | 300PLUS-300 | Steel I/Wide Flange | 400 | 430 | 460 | 3500 | 0.16 | 1263.27
632 | Story37 | C17 | 400WC361 | Column | 300PLUS-300 | Steel I/Wide Flange | 400 | 430 | 460 | 3500 | 0.16 | 1263.27
633 | Story37 | C18 | 400WC361 | Column | 300PLUS-300 | Steel I/Wide Flange | 400 | 430 | 460 | 3500 | 0.16 | 1263.27
634 | Story37 | C19 | 400WC361 | Column | 300PLUS-300 | Steel I/Wide Flange | 400 | 430 | 460 | 3500 | 0.16 | 1263.27
635 | Story37 | C22 | 400WC361 | Column | 300PLUS-300 | Steel I/Wide Flange | 400 | 430 | 460 | 3500 | 0.16 | 1263.27
636 | Story37 | C23 | 400WC361 | Column | 300PLUS-300 | Steel I/Wide Flange | 400 | 430 | 460 | 3500 | 0.16 | 1263.27
637 | Story37 | C24 | 400WC361 | Column | 300PLUS-300 | Steel I/Wide Flange | 400 | 430 | 460 | 3500 | 0.16 | 1263.27
638 | Story37 | C25 | 400WC361 | Column | 300PLUS-300 | Steel I/Wide Flange | 400 | 430 | 460 | 3500 | 0.16 | 1263.27
639 | Story37 | C26 | 400WC361 | Column | 300PLUS-300 | Steel I/Wide Flange | 400 | 430 | 460 | 3500 | 0.16 | 1263.27
640 | Story37 | C27 | 400WC361 | Column | 300PLUS-300 | Steel I/Wide Flange | 400 | 430 | 460 | 3500 | 0.16 | 1263.27
641 | Story37 | C30 | 400WC361 | Column | 300PLUS-300 | Steel I/Wide Flange | 400 | 430 | 460 | 3500 | 0.16 | 1263.27
642 | Story37 | C31 | 400WC361 | Column | 300PLUS-300 | Steel I/Wide Flange | 400 | 430 | 460 | 3500 | 0.16 | 1263.27
643 | Story37 | C32 | 400WC361 | Column | 300PLUS-300 | Steel I/Wide Flange | 400 | 430 | 460 | 3500 | 0.16 | 1263.27
644 | Story37 | C33 | 400WC361 | Column | 300PLUS-300 | Steel I/Wide Flange | 400 | 430 | 460 | 3500 | 0.16 | 1263.27
645 | Story37 | C34 | 400WC361 | Column | 300PLUS-300 | Steel I/Wide Flange | 400 | 430 | 460 | 3500 | 0.16 | 1263.27
646 | Story37 | C35 | 400WC361 | Column | 300PLUS-300 | Steel I/Wide Flange | 400 | 430 | 460 | 3500 | 0.16 | 1263.27
647 | Story37 | C36 | 400WC361 | Column | 300PLUS-300 | Steel I/Wide Flange | 400 | 430 | 460 | 3500 | 0.16 | 1263.27
648 | Story37 | C37 | 400WC361 | Column | 300PLUS-300 | Steel I/Wide Flange | 400 | 430 | 460 | 3500 | 0.16 | 1263.27
649 | Story37 | C38 | 400WC361 | Column | 300PLUS-300 | Steel I/Wide Flange | 400 | 430 | 460 | 3500 | 0.16 | 1263.27
650 | Story37 | C39 | 400WC361 | Column | 300PLUS-300 | Steel I/Wide Flange | 400 | 430 | 460 | 3500 | 0.16 | 1263.27
651 | Story37 | C40 | 400WC361 | Column | 300PLUS-300 | Steel I/Wide Flange | 400 | 430 | 460 | 3500 | 0.16 | 1263.27
652 | Story37 | C41 | 400WC361 | Column | 300PLUS-300 | Steel I/Wide Flange | 400 | 430 | 460 | 3500 | 0.16 | 1263.27
653 | Story37 | C42 | 400WC361 | Column | 300PLUS-300 | Steel I/Wide Flange | 400 | 430 | 460 | 3500 | 0.16 | 1263.27
654 | Story37 | C43 | 400WC361 | Column | 300PLUS-300 | Steel I/Wide Flange | 400 | 430 | 460 | 3500 | 0.16 | 1263.27
655 | Story37 | C44 | 400WC361 | Column | 300PLUS-300 | Steel I/Wide Flange | 400 | 430 | 460 | 3500 | 0.16 | 1263.27
656 | Story37 | C45 | 400WC361 | Column | 300PLUS-300 | Steel I/Wide Flange | 400 | 430 | 460 | 3500 | 0.16 | 1263.27
657 | Story37 | C46 | 400WC361 | Column | 300PLUS-300 | Steel I/Wide Flange | 400 | 430 | 460 | 3500 | 0.16 | 1263.27
658 | Story37 | C47 | 400WC361 | Column | 300PLUS-300 | Steel I/Wide Flange | 400 | 430 | 460 | 3500 | 0.16 | 1263.27
659 | Story37 | C48 | 400WC361 | Column | 300PLUS-300 | Steel I/Wide Flange | 400 | 430 | 460 | 3500 | 0.16 | 1263.27
660 | Story36 | C1 | 400WC361 | Column | 300PLUS-300 | Steel I/Wide Flange | 400 | 430 | 460 | 3500 | 0.16 | 1263.27
661 | Story36 | C2 | 400WC361 | Column | 300PLUS-300 | Steel I/Wide Flange | 400 | 430 | 460 | 3500 | 0.16 | 1263.27
662 | Story36 | C3 | 400WC361 | Column | 300PLUS-300 | Steel I/Wide Flange | 400 | 430 | 460 | 3500 | 0.16 | 1263.27
663 | Story36 | C4 | 400WC361 | Column | 300PLUS-300 | Steel I/Wide Flange | 400 | 430 | 460 | 3500 | 0.16 | 1263.27
664 | Story36 | C5 | 400WC361 | Column | 300PLUS-300 | Steel I/Wide Flange | 400 | 430 | 460 | 3500 | 0.16 | 1263.27
665 | Story36 | C6 | 400WC361 | Column | 300PLUS-300 | Steel I/Wide Flange | 400 | 430 | 460 | 3500 | 0.16 | 1263.27
666 | Story36 | C7 | 400WC361 | Column | 300PLUS-300 | Steel I/Wide Flange | 400 | 430 | 460 | 3500 | 0.16 | 1263.27
667 | Story36 | C8 | 400WC361 | Column | 300PLUS-300 | Steel I/Wide Flange | 400 | 430 | 460 | 3500 | 0.16 | 1263.27
668 | Story36 | C9 | 400WC361 | Column | 300PLUS-300 | Steel I/Wide Flange | 400 | 430 | 460 | 3500 | 0.16 | 1263.27
669 | Story36 | C10 | 400WC361 | Column | 300PLUS-300 | Steel I/Wide Flange | 400 | 430 | 460 | 3500 | 0.16 | 1263.27
670 | Story36 | C11 | 400WC361 | Column | 300PLUS-300 | Steel I/Wide Flange | 400 | 430 | 460 | 3500 | 0.16 | 1263.27
671 | Story36 | C12 | 400WC361 | Column | 300PLUS-300 | Steel I/Wide Flange | 400 | 430 | 460 | 3500 | 0.16 | 1263.27
672 | Story36 | C13 | 400WC361 | Column | 300PLUS-300 | Steel I/Wide Flange | 400 | 430 | 460 | 3500 | 0.16 | 1263.27
673 | Story36 | C14 | 400WC361 | Column | 300PLUS-300 | Steel I/Wide Flange | 400 | 430 | 460 | 3500 | 0.16 | 1263.27
674 | Story36 | C15 | 400WC361 | Column | 300PLUS-300 | Steel I/Wide Flange | 400 | 430 | 460 | 3500 | 0.16 | 1263.27
675 | Story36 | C16 | 400WC361 | Column | 300PLUS-300 | Steel I/Wide Flange | 400 | 430 | 460 | 3500 | 0.16 | 1263.27
676 | Story36 | C17 | 400WC361 | Column | 300PLUS-300 | Steel I/Wide Flange | 400 | 430 | 460 | 3500 | 0.16 | 1263.27
677 | Story36 | C18 | 400WC361 | Column | 300PLUS-300 | Steel I/Wide Flange | 400 | 430 | 460 | 3500 | 0.16 | 1263.27
678 | Story36 | C19 | 400WC361 | Column | 300PLUS-300 | Steel I/Wide Flange | 400 | 430 | 460 | 3500 | 0.16 | 1263.27
679 | Story36 | C22 | 400WC361 | Column | 300PLUS-300 | Steel I/Wide Flange | 400 | 430 | 460 | 3500 | 0.16 | 1263.27
680 | Story36 | C23 | 400WC361 | Column | 300PLUS-300 | Steel I/Wide Flange | 400 | 430 | 460 | 3500 | 0.16 | 1263.27
681 | Story36 | C24 | 400WC361 | Column | 300PLUS-300 | Steel I/Wide Flange | 400 | 430 | 460 | 3500 | 0.16 | 1263.27
682 | Story36 | C25 | 400WC361 | Column | 300PLUS-300 | Steel I/Wide Flange | 400 | 430 | 460 | 3500 | 0.16 | 1263.27
683 | Story36 | C26 | 400WC361 | Column | 300PLUS-300 | Steel I/Wide Flange | 400 | 430 | 460 | 3500 | 0.16 | 1263.27
684 | Story36 | C27 | 400WC361 | Column | 300PLUS-300 | Steel I/Wide Flange | 400 | 430 | 460 | 3500 | 0.16 | 1263.27
685 | Story36 | C30 | 400WC361 | Column | 300PLUS-300 | Steel I/Wide Flange | 400 | 430 | 460 | 3500 | 0.16 | 1263.27
686 | Story36 | C31 | 400WC361 | Column | 300PLUS-300 | Steel I/Wide Flange | 400 | 430 | 460 | 3500 | 0.16 | 1263.27
687 | Story36 | C32 | 400WC361 | Column | 300PLUS-300 | Steel I/Wide Flange | 400 | 430 | 460 | 3500 | 0.16 | 1263.27
688 | Story36 | C33 | 400WC361 | Column | 300PLUS-300 | Steel I/Wide Flange | 400 | 430 | 460 | 3500 | 0.16 | 1263.27
689 | Story36 | C34 | 400WC361 | Column | 300PLUS-300 | Steel I/Wide Flange | 400 | 430 | 460 | 3500 | 0.16 | 1263.27
690 | Story36 | C35 | 400WC361 | Column | 300PLUS-300 | Steel I/Wide Flange | 400 | 430 | 460 | 3500 | 0.16 | 1263.27
691 | Story36 | C36 | 400WC361 | Column | 300PLUS-300 | Steel I/Wide Flange | 400 | 430 | 460 | 3500 | 0.16 | 1263.27
692 | Story36 | C37 | 400WC361 | Column | 300PLUS-300 | Steel I/Wide Flange | 400 | 430 | 460 | 3500 | 0.16 | 1263.27
693 | Story36 | C38 | 400WC361 | Column | 300PLUS-300 | Steel I/Wide Flange | 400 | 430 | 460 | 3500 | 0.16 | 1263.27
694 | Story36 | C39 | 400WC361 | Column | 300PLUS-300 | Steel I/Wide Flange | 400 | 430 | 460 | 3500 | 0.16 | 1263.27
695 | Story36 | C40 | 400WC361 | Column | 300PLUS-300 | Steel I/Wide Flange | 400 | 430 | 460 | 3500 | 0.16 | 1263.27
696 | Story36 | C41 | 400WC361 | Column | 300PLUS-300 | Steel I/Wide Flange | 400 | 430 | 460 | 3500 | 0.16 | 1263.27
697 | Story36 | C42 | 400WC361 | Column | 300PLUS-300 | Steel I/Wide Flange | 400 | 430 | 460 | 3500 | 0.16 | 1263.27
698 | Story36 | C43 | 400WC361 | Column | 300PLUS-300 | Steel I/Wide Flange | 400 | 430 | 460 | 3500 | 0.16 | 1263.27
699 | Story36 | C44 | 400WC361 | Column | 300PLUS-300 | Steel I/Wide Flange | 400 | 430 | 460 | 3500 | 0.16 | 1263.27
700 | Story36 | C45 | 400WC361 | Column | 300PLUS-300 | Steel I/Wide Flange | 400 | 430 | 460 | 3500 | 0.16 | 1263.27
701 | Story36 | C46 | 400WC361 | Column | 300PLUS-300 | Steel I/Wide Flange | 400 | 430 | 460 | 3500 | 0.16 | 1263.27
702 | Story36 | C47 | 400WC361 | Column | 300PLUS-300 | Steel I/Wide Flange | 400 | 430 | 460 | 3500 | 0.16 | 1263.27
703 | Story36 | C48 | 400WC361 | Column | 300PLUS-300 | Steel I/Wide Flange | 400 | 430 | 460 | 3500 | 0.16 | 1263.27
704 | Story35 | C1 | 400WC361 | Column | 300PLUS-300 | Steel I/Wide Flange | 400 | 430 | 460 | 3500 | 0.16 | 1263.27
705 | Story35 | C2 | 400WC361 | Column | 300PLUS-300 | Steel I/Wide Flange | 400 | 430 | 460 | 3500 | 0.16 | 1263.27
706 | Story35 | C3 | 400WC361 | Column | 300PLUS-300 | Steel I/Wide Flange | 400 | 430 | 460 | 3500 | 0.16 | 1263.27
707 | Story35 | C4 | 400WC361 | Column | 300PLUS-300 | Steel I/Wide Flange | 400 | 430 | 460 | 3500 | 0.16 | 1263.27
708 | Story35 | C5 | 400WC361 | Column | 300PLUS-300 | Steel I/Wide Flange | 400 | 430 | 460 | 3500 | 0.16 | 1263.27
709 | Story35 | C6 | 400WC361 | Column | 300PLUS-300 | Steel I/Wide Flange | 400 | 430 | 460 | 3500 | 0.16 | 1263.27
710 | Story35 | C7 | 400WC361 | Column | 300PLUS-300 | Steel I/Wide Flange | 400 | 430 | 460 | 3500 | 0.16 | 1263.27
711 | Story35 | C8 | 400WC361 | Column | 300PLUS-300 | Steel I/Wide Flange | 400 | 430 | 460 | 3500 | 0.16 | 1263.27
712 | Story35 | C9 | 400WC361 | Column | 300PLUS-300 | Steel I/Wide Flange | 400 | 430 | 460 | 3500 | 0.16 | 1263.27
713 | Story35 | C10 | 400WC361 | Column | 300PLUS-300 | Steel I/Wide Flange | 400 | 430 | 460 | 3500 | 0.16 | 1263.27
714 | Story35 | C11 | 400WC361 | Column | 300PLUS-300 | Steel I/Wide Flange | 400 | 430 | 460 | 3500 | 0.16 | 1263.27
715 | Story35 | C12 | 400WC361 | Column | 300PLUS-300 | Steel I/Wide Flange | 400 | 430 | 460 | 3500 | 0.16 | 1263.27
716 | Story35 | C13 | 400WC361 | Column | 300PLUS-300 | Steel I/Wide Flange | 400 | 430 | 460 | 3500 | 0.16 | 1263.27
717 | Story35 | C14 | 400WC361 | Column | 300PLUS-300 | Steel I/Wide Flange | 400 | 430 | 460 | 3500 | 0.16 | 1263.27
718 | Story35 | C15 | 400WC361 | Column | 300PLUS-300 | Steel I/Wide Flange | 400 | 430 | 460 | 3500 | 0.16 | 1263.27
719 | Story35 | C16 | 400WC361 | Column | 300PLUS-300 | Steel I/Wide Flange | 400 | 430 | 460 | 3500 | 0.16 | 1263.27
720 | Story35 | C17 | 400WC361 | Column | 300PLUS-300 | Steel I/Wide Flange | 400 | 430 | 460 | 3500 | 0.16 | 1263.27
721 | Story35 | C18 | 400WC361 | Column | 300PLUS-300 | Steel I/Wide Flange | 400 | 430 | 460 | 3500 | 0.16 | 1263.27
722 | Story35 | C19 | 400WC361 | Column | 300PLUS-300 | Steel I/Wide Flange | 400 | 430 | 460 | 3500 | 0.16 | 1263.27
723 | Story35 | C22 | 400WC361 | Column | 300PLUS-300 | Steel I/Wide Flange | 400 | 430 | 460 | 3500 | 0.16 | 1263.27
724 | Story35 | C23 | 400WC361 | Column | 300PLUS-300 | Steel I/Wide Flange | 400 | 430 | 460 | 3500 | 0.16 | 1263.27
725 | Story35 | C24 | 400WC361 | Column | 300PLUS-300 | Steel I/Wide Flange | 400 | 430 | 460 | 3500 | 0.16 | 1263.27
726 | Story35 | C25 | 400WC361 | Column | 300PLUS-300 | Steel I/Wide Flange | 400 | 430 | 460 | 3500 | 0.16 | 1263.27
727 | Story35 | C26 | 400WC361 | Column | 300PLUS-300 | Steel I/Wide Flange | 400 | 430 | 460 | 3500 | 0.16 | 1263.27
728 | Story35 | C27 | 400WC361 | Column | 300PLUS-300 | Steel I/Wide Flange | 400 | 430 | 460 | 3500 | 0.16 | 1263.27
729 | Story35 | C30 | 400WC361 | Column | 300PLUS-300 | Steel I/Wide Flange | 400 | 430 | 460 | 3500 | 0.16 | 1263.27
730 | Story35 | C31 | 400WC361 | Column | 300PLUS-300 | Steel I/Wide Flange | 400 | 430 | 460 | 3500 | 0.16 | 1263.27
731 | Story35 | C32 | 400WC361 | Column | 300PLUS-300 | Steel I/Wide Flange | 400 | 430 | 460 | 3500 | 0.16 | 1263.27
732 | Story35 | C33 | 400WC361 | Column | 300PLUS-300 | Steel I/Wide Flange | 400 | 430 | 460 | 3500 | 0.16 | 1263.27
733 | Story35 | C34 | 400WC361 | Column | 300PLUS-300 | Steel I/Wide Flange | 400 | 430 | 460 | 3500 | 0.16 | 1263.27
734 | Story35 | C35 | 400WC361 | Column | 300PLUS-300 | Steel I/Wide Flange | 400 | 430 | 460 | 3500 | 0.16 | 1263.27
735 | Story35 | C36 | 400WC361 | Column | 300PLUS-300 | Steel I/Wide Flange | 400 | 430 | 460 | 3500 | 0.16 | 1263.27
736 | Story35 | C37 | 400WC361 | Column | 300PLUS-300 | Steel I/Wide Flange | 400 | 430 | 460 | 3500 | 0.16 | 1263.27
737 | Story35 | C38 | 400WC361 | Column | 300PLUS-300 | Steel I/Wide Flange | 400 | 430 | 460 | 3500 | 0.16 | 1263.27
738 | Story35 | C39 | 400WC361 | Column | 300PLUS-300 | Steel I/Wide Flange | 400 | 430 | 460 | 3500 | 0.16 | 1263.27
739 | Story35 | C40 | 400WC361 | Column | 300PLUS-300 | Steel I/Wide Flange | 400 | 430 | 460 | 3500 | 0.16 | 1263.27
740 | Story35 | C41 | 400WC361 | Column | 300PLUS-300 | Steel I/Wide Flange | 400 | 430 | 460 | 3500 | 0.16 | 1263.27
741 | Story35 | C42 | 400WC361 | Column | 300PLUS-300 | Steel I/Wide Flange | 400 | 430 | 460 | 3500 | 0.16 | 1263.27
742 | Story35 | C43 | 400WC361 | Column | 300PLUS-300 | Steel I/Wide Flange | 400 | 430 | 460 | 3500 | 0.16 | 1263.27
743 | Story35 | C44 | 400WC361 | Column | 300PLUS-300 | Steel I/Wide Flange | 400 | 430 | 460 | 3500 | 0.16 | 1263.27
744 | Story35 | C45 | 400WC361 | Column | 300PLUS-300 | Steel I/Wide Flange | 400 | 430 | 460 | 3500 | 0.16 | 1263.27
745 | Story35 | C46 | 400WC361 | Column | 300PLUS-300 | Steel I/Wide Flange | 400 | 430 | 460 | 3500 | 0.16 | 1263.27
746 | Story35 | C47 | 400WC361 | Column | 300PLUS-300 | Steel I/Wide Flange | 400 | 430 | 460 | 3500 | 0.16 | 1263.27
747 | Story35 | C48 | 400WC361 | Column | 300PLUS-300 | Steel I/Wide Flange | 400 | 430 | 460 | 3500 | 0.16 | 1263.27
748 | Story34 | C1 | 400WC361 | Column | 300PLUS-300 | Steel I/Wide Flange | 400 | 430 | 460 | 3500 | 0.16 | 1263.27
749 | Story34 | C2 | 400WC361 | Column | 300PLUS-300 | Steel I/Wide Flange | 400 | 430 | 460 | 3500 | 0.16 | 1263.27
750 | Story34 | C3 | 400WC361 | Column | 300PLUS-300 | Steel I/Wide Flange | 400 | 430 | 460 | 3500 | 0.16 | 1263.27
751 | Story34 | C4 | 400WC361 | Column | 300PLUS-300 | Steel I/Wide Flange | 400 | 430 | 460 | 3500 | 0.16 | 1263.27
752 | Story34 | C5 | 400WC361 | Column | 300PLUS-300 | Steel I/Wide Flange | 400 | 430 | 460 | 3500 | 0.16 | 1263.27
753 | Story34 | C6 | 400WC361 | Column | 300PLUS-300 | Steel I/Wide Flange | 400 | 430 | 460 | 3500 | 0.16 | 1263.27
754 | Story34 | C7 | 400WC361 | Column | 300PLUS-300 | Steel I/Wide Flange | 400 | 430 | 460 | 3500 | 0.16 | 1263.27
755 | Story34 | C8 | 400WC361 | Column | 300PLUS-300 | Steel I/Wide Flange | 400 | 430 | 460 | 3500 | 0.16 | 1263.27
756 | Story34 | C9 | 400WC361 | Column | 300PLUS-300 | Steel I/Wide Flange | 400 | 430 | 460 | 3500 | 0.16 | 1263.27
757 | Story34 | C10 | 400WC361 | Column | 300PLUS-300 | Steel I/Wide Flange | 400 | 430 | 460 | 3500 | 0.16 | 1263.27
758 | Story34 | C11 | 400WC361 | Column | 300PLUS-300 | Steel I/Wide Flange | 400 | 430 | 460 | 3500 | 0.16 | 1263.27
759 | Story34 | C12 | 400WC361 | Column | 300PLUS-300 | Steel I/Wide Flange | 400 | 430 | 460 | 3500 | 0.16 | 1263.27
760 | Story34 | C13 | 400WC361 | Column | 300PLUS-300 | Steel I/Wide Flange | 400 | 430 | 460 | 3500 | 0.16 | 1263.27
761 | Story34 | C14 | 400WC361 | Column | 300PLUS-300 | Steel I/Wide Flange | 400 | 430 | 460 | 3500 | 0.16 | 1263.27
762 | Story34 | C15 | 400WC361 | Column | 300PLUS-300 | Steel I/Wide Flange | 400 | 430 | 460 | 3500 | 0.16 | 1263.27
763 | Story34 | C16 | 400WC361 | Column | 300PLUS-300 | Steel I/Wide Flange | 400 | 430 | 460 | 3500 | 0.16 | 1263.27
764 | Story34 | C17 | 400WC361 | Column | 300PLUS-300 | Steel I/Wide Flange | 400 | 430 | 460 | 3500 | 0.16 | 1263.27
765 | Story34 | C18 | 400WC361 | Column | 300PLUS-300 | Steel I/Wide Flange | 400 | 430 | 460 | 3500 | 0.16 | 1263.27
766 | Story34 | C19 | 400WC361 | Column | 300PLUS-300 | Steel I/Wide Flange | 400 | 430 | 460 | 3500 | 0.16 | 1263.27
767 | Story34 | C22 | 400WC361 | Column | 300PLUS-300 | Steel I/Wide Flange | 400 | 430 | 460 | 3500 | 0.16 | 1263.27
768 | Story34 | C23 | 400WC361 | Column | 300PLUS-300 | Steel I/Wide Flange | 400 | 430 | 460 | 3500 | 0.16 | 1263.27
769 | Story34 | C24 | 400WC361 | Column | 300PLUS-300 | Steel I/Wide Flange | 400 | 430 | 460 | 3500 | 0.16 | 1263.27
770 | Story34 | C25 | 400WC361 | Column | 300PLUS-300 | Steel I/Wide Flange | 400 | 430 | 460 | 3500 | 0.16 | 1263.27
771 | Story34 | C26 | 400WC361 | Column | 300PLUS-300 | Steel I/Wide Flange | 400 | 430 | 460 | 3500 | 0.16 | 1263.27
772 | Story34 | C27 | 400WC361 | Column | 300PLUS-300 | Steel I/Wide Flange | 400 | 430 | 460 | 3500 | 0.16 | 1263.27
773 | Story34 | C30 | 400WC361 | Column | 300PLUS-300 | Steel I/Wide Flange | 400 | 430 | 460 | 3500 | 0.16 | 1263.27
774 | Story34 | C31 | 400WC361 | Column | 300PLUS-300 | Steel I/Wide Flange | 400 | 430 | 460 | 3500 | 0.16 | 1263.27
775 | Story34 | C32 | 400WC361 | Column | 300PLUS-300 | Steel I/Wide Flange | 400 | 430 | 460 | 3500 | 0.16 | 1263.27
776 | Story34 | C33 | 400WC361 | Column | 300PLUS-300 | Steel I/Wide Flange | 400 | 430 | 460 | 3500 | 0.16 | 1263.27
777 | Story34 | C34 | 400WC361 | Column | 300PLUS-300 | Steel I/Wide Flange | 400 | 430 | 460 | 3500 | 0.16 | 1263.27
778 | Story34 | C35 | 400WC361 | Column | 300PLUS-300 | Steel I/Wide Flange | 400 | 430 | 460 | 3500 | 0.16 | 1263.27
779 | Story34 | C36 | 400WC361 | Column | 300PLUS-300 | Steel I/Wide Flange | 400 | 430 | 460 | 3500 | 0.16 | 1263.27
780 | Story34 | C37 | 400WC361 | Column | 300PLUS-300 | Steel I/Wide Flange | 400 | 430 | 460 | 3500 | 0.16 | 1263.27
781 | Story34 | C38 | 400WC361 | Column | 300PLUS-300 | Steel I/Wide Flange | 400 | 430 | 460 | 3500 | 0.16 | 1263.27
782 | Story34 | C39 | 400WC361 | Column | 300PLUS-300 | Steel I/Wide Flange | 400 | 430 | 460 | 3500 | 0.16 | 1263.27
783 | Story34 | C40 | 400WC361 | Column | 300PLUS-300 | Steel I/Wide Flange | 400 | 430 | 460 | 3500 | 0.16 | 1263.27
784 | Story34 | C41 | 400WC361 | Column | 300PLUS-300 | Steel I/Wide Flange | 400 | 430 | 460 | 3500 | 0.16 | 1263.27
785 | Story34 | C42 | 400WC361 | Column | 300PLUS-300 | Steel I/Wide Flange | 400 | 430 | 460 | 3500 | 0.16 | 1263.27
786 | Story34 | C43 | 400WC361 | Column | 300PLUS-300 | Steel I/Wide Flange | 400 | 430 | 460 | 3500 | 0.16 | 1263.27
787 | Story34 | C44 | 400WC361 | Column | 300PLUS-300 | Steel I/Wide Flange | 400 | 430 | 460 | 3500 | 0.16 | 1263.27
788 | Story34 | C45 | 400WC361 | Column | 300PLUS-300 | Steel I/Wide Flange | 400 | 430 | 460 | 3500 | 0.16 | 1263.27
789 | Story34 | C46 | 400WC361 | Column | 300PLUS-300 | Steel I/Wide Flange | 400 | 430 | 460 | 3500 | 0.16 | 1263.27
790 | Story34 | C47 | 400WC361 | Column | 300PLUS-300 | Steel I/Wide Flange | 400 | 430 | 460 | 3500 | 0.16 | 1263.27
791 | Story34 | C48 | 400WC361 | Column | 300PLUS-300 | Steel I/Wide Flange | 400 | 430 | 460 | 3500 | 0.16 | 1263.27
792 | Story33 | C1 | 400WC361 | Column | 300PLUS-300 | Steel I/Wide Flange | 400 | 430 | 460 | 3500 | 0.16 | 1263.27
793 | Story33 | C2 | 400WC361 | Column | 300PLUS-300 | Steel I/Wide Flange | 400 | 430 | 460 | 3500 | 0.16 | 1263.27
794 | Story33 | C3 | 400WC361 | Column | 300PLUS-300 | Steel I/Wide Flange | 400 | 430 | 460 | 3500 | 0.16 | 1263.27
795 | Story33 | C4 | 400WC361 | Column | 300PLUS-300 | Steel I/Wide Flange | 400 | 430 | 460 | 3500 | 0.16 | 1263.27
796 | Story33 | C5 | 400WC361 | Column | 300PLUS-300 | Steel I/Wide Flange | 400 | 430 | 460 | 3500 | 0.16 | 1263.27
797 | Story33 | C6 | 400WC361 | Column | 300PLUS-300 | Steel I/Wide Flange | 400 | 430 | 460 | 3500 | 0.16 | 1263.27
798 | Story33 | C7 | 400WC361 | Column | 300PLUS-300 | Steel I/Wide Flange | 400 | 430 | 460 | 3500 | 0.16 | 1263.27
799 | Story33 | C8 | 400WC361 | Column | 300PLUS-300 | Steel I/Wide Flange | 400 | 430 | 460 | 3500 | 0.16 | 1263.27
800 | Story33 | C9 | 400WC361 | Column | 300PLUS-300 | Steel I/Wide Flange | 400 | 430 | 460 | 3500 | 0.16 | 1263.27
801 | Story33 | C10 | 400WC361 | Column | 300PLUS-300 | Steel I/Wide Flange | 400 | 430 | 460 | 3500 | 0.16 | 1263.27
802 | Story33 | C11 | 400WC361 | Column | 300PLUS-300 | Steel I/Wide Flange | 400 | 430 | 460 | 3500 | 0.16 | 1263.27
803 | Story33 | C12 | 400WC361 | Column | 300PLUS-300 | Steel I/Wide Flange | 400 | 430 | 460 | 3500 | 0.16 | 1263.27
804 | Story33 | C13 | 400WC361 | Column | 300PLUS-300 | Steel I/Wide Flange | 400 | 430 | 460 | 3500 | 0.16 | 1263.27
805 | Story33 | C14 | 400WC361 | Column | 300PLUS-300 | Steel I/Wide Flange | 400 | 430 | 460 | 3500 | 0.16 | 1263.27
806 | Story33 | C15 | 400WC361 | Column | 300PLUS-300 | Steel I/Wide Flange | 400 | 430 | 460 | 3500 | 0.16 | 1263.27
807 | Story33 | C16 | 400WC361 | Column | 300PLUS-300 | Steel I/Wide Flange | 400 | 430 | 460 | 3500 | 0.16 | 1263.27
808 | Story33 | C17 | 400WC361 | Column | 300PLUS-300 | Steel I/Wide Flange | 400 | 430 | 460 | 3500 | 0.16 | 1263.27
809 | Story33 | C18 | 400WC361 | Column | 300PLUS-300 | Steel I/Wide Flange | 400 | 430 | 460 | 3500 | 0.16 | 1263.27
810 | Story33 | C19 | 400WC361 | Column | 300PLUS-300 | Steel I/Wide Flange | 400 | 430 | 460 | 3500 | 0.16 | 1263.27
811 | Story33 | C22 | 400WC361 | Column | 300PLUS-300 | Steel I/Wide Flange | 400 | 430 | 460 | 3500 | 0.16 | 1263.27
812 | Story33 | C23 | 400WC361 | Column | 300PLUS-300 | Steel I/Wide Flange | 400 | 430 | 460 | 3500 | 0.16 | 1263.27
813 | Story33 | C24 | 400WC361 | Column | 300PLUS-300 | Steel I/Wide Flange | 400 | 430 | 460 | 3500 | 0.16 | 1263.27
814 | Story33 | C25 | 400WC361 | Column | 300PLUS-300 | Steel I/Wide Flange | 400 | 430 | 460 | 3500 | 0.16 | 1263.27
815 | Story33 | C26 | 400WC361 | Column | 300PLUS-300 | Steel I/Wide Flange | 400 | 430 | 460 | 3500 | 0.16 | 1263.27
816 | Story33 | C27 | 400WC361 | Column | 300PLUS-300 | Steel I/Wide Flange | 400 | 430 | 460 | 3500 | 0.16 | 1263.27
817 | Story33 | C30 | 400WC361 | Column | 300PLUS-300 | Steel I/Wide Flange | 400 | 430 | 460 | 3500 | 0.16 | 1263.27
818 | Story33 | C31 | 400WC361 | Column | 300PLUS-300 | Steel I/Wide Flange | 400 | 430 | 460 | 3500 | 0.16 | 1263.27
819 | Story33 | C32 | 400WC361 | Column | 300PLUS-300 | Steel I/Wide Flange | 400 | 430 | 460 | 3500 | 0.16 | 1263.27
820 | Story33 | C33 | 400WC361 | Column | 300PLUS-300 | Steel I/Wide Flange | 400 | 430 | 460 | 3500 | 0.16 | 1263.27
821 | Story33 | C34 | 400WC361 | Column | 300PLUS-300 | Steel I/Wide Flange | 400 | 430 | 460 | 3500 | 0.16 | 1263.27
822 | Story33 | C35 | 400WC361 | Column | 300PLUS-300 | Steel I/Wide Flange | 400 | 430 | 460 | 3500 | 0.16 | 1263.27
823 | Story33 | C36 | 400WC361 | Column | 300PLUS-300 | Steel I/Wide Flange | 400 | 430 | 460 | 3500 | 0.16 | 1263.27
824 | Story33 | C37 | 400WC361 | Column | 300PLUS-300 | Steel I/Wide Flange | 400 | 430 | 460 | 3500 | 0.16 | 1263.27
825 | Story33 | C38 | 400WC361 | Column | 300PLUS-300 | Steel I/Wide Flange | 400 | 430 | 460 | 3500 | 0.16 | 1263.27
826 | Story33 | C39 | 400WC361 | Column | 300PLUS-300 | Steel I/Wide Flange | 400 | 430 | 460 | 3500 | 0.16 | 1263.27
827 | Story33 | C40 | 400WC361 | Column | 300PLUS-300 | Steel I/Wide Flange | 400 | 430 | 460 | 3500 | 0.16 | 1263.27
828 | Story33 | C41 | 400WC361 | Column | 300PLUS-300 | Steel I/Wide Flange | 400 | 430 | 460 | 3500 | 0.16 | 1263.27
829 | Story33 | C42 | 400WC361 | Column | 300PLUS-300 | Steel I/Wide Flange | 400 | 430 | 460 | 3500 | 0.16 | 1263.27
830 | Story33 | C43 | 400WC361 | Column | 300PLUS-300 | Steel I/Wide Flange | 400 | 430 | 460 | 3500 | 0.16 | 1263.27
831 | Story33 | C44 | 400WC361 | Column | 300PLUS-300 | Steel I/Wide Flange | 400 | 430 | 460 | 3500 | 0.16 | 1263.27
832 | Story33 | C45 | 400WC361 | Column | 300PLUS-300 | Steel I/Wide Flange | 400 | 430 | 460 | 3500 | 0.16 | 1263.27
833 | Story33 | C46 | 400WC361 | Column | 300PLUS-300 | Steel I/Wide Flange | 400 | 430 | 460 | 3500 | 0.16 | 1263.27
834 | Story33 | C47 | 400WC361 | Column | 300PLUS-300 | Steel I/Wide Flange | 400 | 430 | 460 | 3500 | 0.16 | 1263.27
835 | Story33 | C48 | 400WC361 | Column | 300PLUS-300 | Steel I/Wide Flange | 400 | 430 | 460 | 3500 | 0.16 | 1263.27
836 | Story32 | C1 | 500WC440 | Column | 300PLUS-300 | Steel I/Wide Flange | 500 | 480 | 560 | 3500 | 0.2 | 1537.89
837 | Story32 | C2 | 500WC440 | Column | 300PLUS-300 | Steel I/Wide Flange | 500 | 480 | 560 | 3500 | 0.2 | 1537.89
838 | Story32 | C3 | 500WC440 | Column | 300PLUS-300 | Steel I/Wide Flange | 500 | 480 | 560 | 3500 | 0.2 | 1537.89
839 | Story32 | C4 | 500WC440 | Column | 300PLUS-300 | Steel I/Wide Flange | 500 | 480 | 560 | 3500 | 0.2 | 1537.89
840 | Story32 | C5 | 500WC440 | Column | 300PLUS-300 | Steel I/Wide Flange | 500 | 480 | 560 | 3500 | 0.2 | 1537.89
841 | Story32 | C6 | 500WC440 | Column | 300PLUS-300 | Steel I/Wide Flange | 500 | 480 | 560 | 3500 | 0.2 | 1537.89
842 | Story32 | C7 | 500WC440 | Column | 300PLUS-300 | Steel I/Wide Flange | 500 | 480 | 560 | 3500 | 0.2 | 1537.89
843 | Story32 | C8 | 500WC440 | Column | 300PLUS-300 | Steel I/Wide Flange | 500 | 480 | 560 | 3500 | 0.2 | 1537.89
844 | Story32 | C9 | 500WC440 | Column | 300PLUS-300 | Steel I/Wide Flange | 500 | 480 | 560 | 3500 | 0.2 | 1537.89
845 | Story32 | C10 | 500WC440 | Column | 300PLUS-300 | Steel I/Wide Flange | 500 | 480 | 560 | 3500 | 0.2 | 1537.89
846 | Story32 | C11 | 500WC440 | Column | 300PLUS-300 | Steel I/Wide Flange | 500 | 480 | 560 | 3500 | 0.2 | 1537.89
847 | Story32 | C12 | 500WC440 | Column | 300PLUS-300 | Steel I/Wide Flange | 500 | 480 | 560 | 3500 | 0.2 | 1537.89
848 | Story32 | C13 | 500WC440 | Column | 300PLUS-300 | Steel I/Wide Flange | 500 | 480 | 560 | 3500 | 0.2 | 1537.89
849 | Story32 | C14 | 500WC440 | Column | 300PLUS-300 | Steel I/Wide Flange | 500 | 480 | 560 | 3500 | 0.2 | 1537.89
850 | Story32 | C15 | 500WC440 | Column | 300PLUS-300 | Steel I/Wide Flange | 500 | 480 | 560 | 3500 | 0.2 | 1537.89
851 | Story32 | C16 | 500WC440 | Column | 300PLUS-300 | Steel I/Wide Flange | 500 | 480 | 560 | 3500 | 0.2 | 1537.89
852 | Story32 | C17 | 500WC440 | Column | 300PLUS-300 | Steel I/Wide Flange | 500 | 480 | 560 | 3500 | 0.2 | 1537.89
853 | Story32 | C18 | 500WC440 | Column | 300PLUS-300 | Steel I/Wide Flange | 500 | 480 | 560 | 3500 | 0.2 | 1537.89
854 | Story32 | C19 | 500WC440 | Column | 300PLUS-300 | Steel I/Wide Flange | 500 | 480 | 560 | 3500 | 0.2 | 1537.89
855 | Story32 | C22 | 500WC440 | Column | 300PLUS-300 | Steel I/Wide Flange | 500 | 480 | 560 | 3500 | 0.2 | 1537.89
856 | Story32 | C23 | 500WC440 | Column | 300PLUS-300 | Steel I/Wide Flange | 500 | 480 | 560 | 3500 | 0.2 | 1537.89
857 | Story32 | C24 | 500WC440 | Column | 300PLUS-300 | Steel I/Wide Flange | 500 | 480 | 560 | 3500 | 0.2 | 1537.89
858 | Story32 | C25 | 500WC440 | Column | 300PLUS-300 | Steel I/Wide Flange | 500 | 480 | 560 | 3500 | 0.2 | 1537.89
859 | Story32 | C26 | 500WC440 | Column | 300PLUS-300 | Steel I/Wide Flange | 500 | 480 | 560 | 3500 | 0.2 | 1537.89
860 | Story32 | C27 | 500WC440 | Column | 300PLUS-300 | Steel I/Wide Flange | 500 | 480 | 560 | 3500 | 0.2 | 1537.89
861 | Story32 | C30 | 500WC440 | Column | 300PLUS-300 | Steel I/Wide Flange | 500 | 480 | 560 | 3500 | 0.2 | 1537.89
862 | Story32 | C31 | 500WC440 | Column | 300PLUS-300 | Steel I/Wide Flange | 500 | 480 | 560 | 3500 | 0.2 | 1537.89
863 | Story32 | C32 | 500WC440 | Column | 300PLUS-300 | Steel I/Wide Flange | 500 | 480 | 560 | 3500 | 0.2 | 1537.89
864 | Story32 | C33 | 500WC440 | Column | 300PLUS-300 | Steel I/Wide Flange | 500 | 480 | 560 | 3500 | 0.2 | 1537.89
865 | Story32 | C34 | 500WC440 | Column | 300PLUS-300 | Steel I/Wide Flange | 500 | 480 | 560 | 3500 | 0.2 | 1537.89
866 | Story32 | C35 | 500WC440 | Column | 300PLUS-300 | Steel I/Wide Flange | 500 | 480 | 560 | 3500 | 0.2 | 1537.89
867 | Story32 | C36 | 500WC440 | Column | 300PLUS-300 | Steel I/Wide Flange | 500 | 480 | 560 | 3500 | 0.2 | 1537.89
868 | Story32 | C37 | 500WC440 | Column | 300PLUS-300 | Steel I/Wide Flange | 500 | 480 | 560 | 3500 | 0.2 | 1537.89
869 | Story32 | C38 | 500WC440 | Column | 300PLUS-300 | Steel I/Wide Flange | 500 | 480 | 560 | 3500 | 0.2 | 1537.89
870 | Story32 | C39 | 500WC440 | Column | 300PLUS-300 | Steel I/Wide Flange | 500 | 480 | 560 | 3500 | 0.2 | 1537.89
871 | Story32 | C40 | 500WC440 | Column | 300PLUS-300 | Steel I/Wide Flange | 500 | 480 | 560 | 3500 | 0.2 | 1537.89
872 | Story32 | C41 | 500WC440 | Column | 300PLUS-300 | Steel I/Wide Flange | 500 | 480 | 560 | 3500 | 0.2 | 1537.89
873 | Story32 | C42 | 500WC440 | Column | 300PLUS-300 | Steel I/Wide Flange | 500 | 480 | 560 | 3500 | 0.2 | 1537.89
874 | Story32 | C43 | 500WC440 | Column | 300PLUS-300 | Steel I/Wide Flange | 500 | 480 | 560 | 3500 | 0.2 | 1537.89
875 | Story32 | C44 | 500WC440 | Column | 300PLUS-300 | Steel I/Wide Flange | 500 | 480 | 560 | 3500 | 0.2 | 1537.89
876 | Story32 | C45 | 500WC440 | Column | 300PLUS-300 | Steel I/Wide Flange | 500 | 480 | 560 | 3500 | 0.2 | 1537.89
877 | Story32 | C46 | 500WC440 | Column | 300PLUS-300 | Steel I/Wide Flange | 500 | 480 | 560 | 3500 | 0.2 | 1537.89
878 | Story32 | C47 | 500WC440 | Column | 300PLUS-300 | Steel I/Wide Flange | 500 | 480 | 560 | 3500 | 0.2 | 1537.89
879 | Story32 | C48 | 500WC440 | Column | 300PLUS-300 | Steel I/Wide Flange | 500 | 480 | 560 | 3500 | 0.2 | 1537.89
880 | Story31 | C1 | 500WC440 | Column | 300PLUS-300 | Steel I/Wide Flange | 500 | 480 | 560 | 3500 | 0.2 | 1537.89
881 | Story31 | C2 | 500WC440 | Column | 300PLUS-300 | Steel I/Wide Flange | 500 | 480 | 560 | 3500 | 0.2 | 1537.89
882 | Story31 | C3 | 500WC440 | Column | 300PLUS-300 | Steel I/Wide Flange | 500 | 480 | 560 | 3500 | 0.2 | 1537.89
883 | Story31 | C4 | 500WC440 | Column | 300PLUS-300 | Steel I/Wide Flange | 500 | 480 | 560 | 3500 | 0.2 | 1537.89
884 | Story31 | C5 | 500WC440 | Column | 300PLUS-300 | Steel I/Wide Flange | 500 | 480 | 560 | 3500 | 0.2 | 1537.89
885 | Story31 | C6 | 500WC440 | Column | 300PLUS-300 | Steel I/Wide Flange | 500 | 480 | 560 | 3500 | 0.2 | 1537.89
886 | Story31 | C7 | 500WC440 | Column | 300PLUS-300 | Steel I/Wide Flange | 500 | 480 | 560 | 3500 | 0.2 | 1537.89
887 | Story31 | C8 | 500WC440 | Column | 300PLUS-300 | Steel I/Wide Flange | 500 | 480 | 560 | 3500 | 0.2 | 1537.89
888 | Story31 | C9 | 500WC440 | Column | 300PLUS-300 | Steel I/Wide Flange | 500 | 480 | 560 | 3500 | 0.2 | 1537.89
889 | Story31 | C10 | 500WC440 | Column | 300PLUS-300 | Steel I/Wide Flange | 500 | 480 | 560 | 3500 | 0.2 | 1537.89
890 | Story31 | C11 | 500WC440 | Column | 300PLUS-300 | Steel I/Wide Flange | 500 | 480 | 560 | 3500 | 0.2 | 1537.89
891 | Story31 | C12 | 500WC440 | Column | 300PLUS-300 | Steel I/Wide Flange | 500 | 480 | 560 | 3500 | 0.2 | 1537.89
892 | Story31 | C13 | 500WC440 | Column | 300PLUS-300 | Steel I/Wide Flange | 500 | 480 | 560 | 3500 | 0.2 | 1537.89
893 | Story31 | C14 | 500WC440 | Column | 300PLUS-300 | Steel I/Wide Flange | 500 | 480 | 560 | 3500 | 0.2 | 1537.89
894 | Story31 | C15 | 500WC440 | Column | 300PLUS-300 | Steel I/Wide Flange | 500 | 480 | 560 | 3500 | 0.2 | 1537.89
895 | Story31 | C16 | 500WC440 | Column | 300PLUS-300 | Steel I/Wide Flange | 500 | 480 | 560 | 3500 | 0.2 | 1537.89
896 | Story31 | C17 | 500WC440 | Column | 300PLUS-300 | Steel I/Wide Flange | 500 | 480 | 560 | 3500 | 0.2 | 1537.89
897 | Story31 | C18 | 500WC440 | Column | 300PLUS-300 | Steel I/Wide Flange | 500 | 480 | 560 | 3500 | 0.2 | 1537.89
898 | Story31 | C19 | 500WC440 | Column | 300PLUS-300 | Steel I/Wide Flange | 500 | 480 | 560 | 3500 | 0.2 | 1537.89
899 | Story31 | C22 | 500WC440 | Column | 300PLUS-300 | Steel I/Wide Flange | 500 | 480 | 560 | 3500 | 0.2 | 1537.89
900 | Story31 | C23 | 500WC440 | Column | 300PLUS-300 | Steel I/Wide Flange | 500 | 480 | 560 | 3500 | 0.2 | 1537.89
901 | Story31 | C24 | 500WC440 | Column | 300PLUS-300 | Steel I/Wide Flange | 500 | 480 | 560 | 3500 | 0.2 | 1537.89
902 | Story31 | C25 | 500WC440 | Column | 300PLUS-300 | Steel I/Wide Flange | 500 | 480 | 560 | 3500 | 0.2 | 1537.89
903 | Story31 | C26 | 500WC440 | Column | 300PLUS-300 | Steel I/Wide Flange | 500 | 480 | 560 | 3500 | 0.2 | 1537.89
904 | Story31 | C27 | 500WC440 | Column | 300PLUS-300 | Steel I/Wide Flange | 500 | 480 | 560 | 3500 | 0.2 | 1537.89
905 | Story31 | C30 | 500WC440 | Column | 300PLUS-300 | Steel I/Wide Flange | 500 | 480 | 560 | 3500 | 0.2 | 1537.89
906 | Story31 | C31 | 500WC440 | Column | 300PLUS-300 | Steel I/Wide Flange | 500 | 480 | 560 | 3500 | 0.2 | 1537.89
907 | Story31 | C32 | 500WC440 | Column | 300PLUS-300 | Steel I/Wide Flange | 500 | 480 | 560 | 3500 | 0.2 | 1537.89
908 | Story31 | C33 | 500WC440 | Column | 300PLUS-300 | Steel I/Wide Flange | 500 | 480 | 560 | 3500 | 0.2 | 1537.89
909 | Story31 | C34 | 500WC440 | Column | 300PLUS-300 | Steel I/Wide Flange | 500 | 480 | 560 | 3500 | 0.2 | 1537.89
910 | Story31 | C35 | 500WC440 | Column | 300PLUS-300 | Steel I/Wide Flange | 500 | 480 | 560 | 3500 | 0.2 | 1537.89
911 | Story31 | C36 | 500WC440 | Column | 300PLUS-300 | Steel I/Wide Flange | 500 | 480 | 560 | 3500 | 0.2 | 1537.89
912 | Story31 | C37 | 500WC440 | Column | 300PLUS-300 | Steel I/Wide Flange | 500 | 480 | 560 | 3500 | 0.2 | 1537.89
913 | Story31 | C38 | 500WC440 | Column | 300PLUS-300 | Steel I/Wide Flange | 500 | 480 | 560 | 3500 | 0.2 | 1537.89
914 | Story31 | C39 | 500WC440 | Column | 300PLUS-300 | Steel I/Wide Flange | 500 | 480 | 560 | 3500 | 0.2 | 1537.89
915 | Story31 | C40 | 500WC440 | Column | 300PLUS-300 | Steel I/Wide Flange | 500 | 480 | 560 | 3500 | 0.2 | 1537.89
916 | Story31 | C41 | 500WC440 | Column | 300PLUS-300 | Steel I/Wide Flange | 500 | 480 | 560 | 3500 | 0.2 | 1537.89
917 | Story31 | C42 | 500WC440 | Column | 300PLUS-300 | Steel I/Wide Flange | 500 | 480 | 560 | 3500 | 0.2 | 1537.89
918 | Story31 | C43 | 500WC440 | Column | 300PLUS-300 | Steel I/Wide Flange | 500 | 480 | 560 | 3500 | 0.2 | 1537.89
919 | Story31 | C44 | 500WC440 | Column | 300PLUS-300 | Steel I/Wide Flange | 500 | 480 | 560 | 3500 | 0.2 | 1537.89
920 | Story31 | C45 | 500WC440 | Column | 300PLUS-300 | Steel I/Wide Flange | 500 | 480 | 560 | 3500 | 0.2 | 1537.89
921 | Story31 | C46 | 500WC440 | Column | 300PLUS-300 | Steel I/Wide Flange | 500 | 480 | 560 | 3500 | 0.2 | 1537.89
922 | Story31 | C47 | 500WC440 | Column | 300PLUS-300 | Steel I/Wide Flange | 500 | 480 | 560 | 3500 | 0.2 | 1537.89
923 | Story31 | C48 | 500WC440 | Column | 300PLUS-300 | Steel I/Wide Flange | 500 | 480 | 560 | 3500 | 0.2 | 1537.89
924 | Story30 | C1 | 500WC440 | Column | 300PLUS-300 | Steel I/Wide Flange | 500 | 480 | 560 | 3500 | 0.2 | 1537.89
925 | Story30 | C2 | 500WC440 | Column | 300PLUS-300 | Steel I/Wide Flange | 500 | 480 | 560 | 3500 | 0.2 | 1537.89
926 | Story30 | C3 | 500WC440 | Column | 300PLUS-300 | Steel I/Wide Flange | 500 | 480 | 560 | 3500 | 0.2 | 1537.89
927 | Story30 | C4 | 500WC440 | Column | 300PLUS-300 | Steel I/Wide Flange | 500 | 480 | 560 | 3500 | 0.2 | 1537.89
928 | Story30 | C5 | 500WC440 | Column | 300PLUS-300 | Steel I/Wide Flange | 500 | 480 | 560 | 3500 | 0.2 | 1537.89
929 | Story30 | C6 | 500WC440 | Column | 300PLUS-300 | Steel I/Wide Flange | 500 | 480 | 560 | 3500 | 0.2 | 1537.89
930 | Story30 | C7 | 500WC440 | Column | 300PLUS-300 | Steel I/Wide Flange | 500 | 480 | 560 | 3500 | 0.2 | 1537.89
931 | Story30 | C8 | 500WC440 | Column | 300PLUS-300 | Steel I/Wide Flange | 500 | 480 | 560 | 3500 | 0.2 | 1537.89
932 | Story30 | C9 | 500WC440 | Column | 300PLUS-300 | Steel I/Wide Flange | 500 | 480 | 560 | 3500 | 0.2 | 1537.89
933 | Story30 | C10 | 500WC440 | Column | 300PLUS-300 | Steel I/Wide Flange | 500 | 480 | 560 | 3500 | 0.2 | 1537.89
934 | Story30 | C11 | 500WC440 | Column | 300PLUS-300 | Steel I/Wide Flange | 500 | 480 | 560 | 3500 | 0.2 | 1537.89
935 | Story30 | C12 | 500WC440 | Column | 300PLUS-300 | Steel I/Wide Flange | 500 | 480 | 560 | 3500 | 0.2 | 1537.89
936 | Story30 | C13 | 500WC440 | Column | 300PLUS-300 | Steel I/Wide Flange | 500 | 480 | 560 | 3500 | 0.2 | 1537.89
937 | Story30 | C14 | 500WC440 | Column | 300PLUS-300 | Steel I/Wide Flange | 500 | 480 | 560 | 3500 | 0.2 | 1537.89
938 | Story30 | C15 | 500WC440 | Column | 300PLUS-300 | Steel I/Wide Flange | 500 | 480 | 560 | 3500 | 0.2 | 1537.89
939 | Story30 | C16 | 500WC440 | Column | 300PLUS-300 | Steel I/Wide Flange | 500 | 480 | 560 | 3500 | 0.2 | 1537.89
940 | Story30 | C17 | 500WC440 | Column | 300PLUS-300 | Steel I/Wide Flange | 500 | 480 | 560 | 3500 | 0.2 | 1537.89
941 | Story30 | C18 | 500WC440 | Column | 300PLUS-300 | Steel I/Wide Flange | 500 | 480 | 560 | 3500 | 0.2 | 1537.89
942 | Story30 | C19 | 500WC440 | Column | 300PLUS-300 | Steel I/Wide Flange | 500 | 480 | 560 | 3500 | 0.2 | 1537.89
943 | Story30 | C22 | 500WC440 | Column | 300PLUS-300 | Steel I/Wide Flange | 500 | 480 | 560 | 3500 | 0.2 | 1537.89
944 | Story30 | C23 | 500WC440 | Column | 300PLUS-300 | Steel I/Wide Flange | 500 | 480 | 560 | 3500 | 0.2 | 1537.89
945 | Story30 | C24 | 500WC440 | Column | 300PLUS-300 | Steel I/Wide Flange | 500 | 480 | 560 | 3500 | 0.2 | 1537.89
946 | Story30 | C25 | 500WC440 | Column | 300PLUS-300 | Steel I/Wide Flange | 500 | 480 | 560 | 3500 | 0.2 | 1537.89
947 | Story30 | C26 | 500WC440 | Column | 300PLUS-300 | Steel I/Wide Flange | 500 | 480 | 560 | 3500 | 0.2 | 1537.89
948 | Story30 | C27 | 500WC440 | Column | 300PLUS-300 | Steel I/Wide Flange | 500 | 480 | 560 | 3500 | 0.2 | 1537.89
949 | Story30 | C30 | 500WC440 | Column | 300PLUS-300 | Steel I/Wide Flange | 500 | 480 | 560 | 3500 | 0.2 | 1537.89
950 | Story30 | C31 | 500WC440 | Column | 300PLUS-300 | Steel I/Wide Flange | 500 | 480 | 560 | 3500 | 0.2 | 1537.89
951 | Story30 | C32 | 500WC440 | Column | 300PLUS-300 | Steel I/Wide Flange | 500 | 480 | 560 | 3500 | 0.2 | 1537.89
952 | Story30 | C33 | 500WC440 | Column | 300PLUS-300 | Steel I/Wide Flange | 500 | 480 | 560 | 3500 | 0.2 | 1537.89
953 | Story30 | C34 | 500WC440 | Column | 300PLUS-300 | Steel I/Wide Flange | 500 | 480 | 560 | 3500 | 0.2 | 1537.89
954 | Story30 | C35 | 500WC440 | Column | 300PLUS-300 | Steel I/Wide Flange | 500 | 480 | 560 | 3500 | 0.2 | 1537.89
955 | Story30 | C36 | 500WC440 | Column | 300PLUS-300 | Steel I/Wide Flange | 500 | 480 | 560 | 3500 | 0.2 | 1537.89
956 | Story30 | C37 | 500WC440 | Column | 300PLUS-300 | Steel I/Wide Flange | 500 | 480 | 560 | 3500 | 0.2 | 1537.89
957 | Story30 | C38 | 500WC440 | Column | 300PLUS-300 | Steel I/Wide Flange | 500 | 480 | 560 | 3500 | 0.2 | 1537.89
958 | Story30 | C39 | 500WC440 | Column | 300PLUS-300 | Steel I/Wide Flange | 500 | 480 | 560 | 3500 | 0.2 | 1537.89
959 | Story30 | C40 | 500WC440 | Column | 300PLUS-300 | Steel I/Wide Flange | 500 | 480 | 560 | 3500 | 0.2 | 1537.89
960 | Story30 | C41 | 500WC440 | Column | 300PLUS-300 | Steel I/Wide Flange | 500 | 480 | 560 | 3500 | 0.2 | 1537.89
961 | Story30 | C42 | 500WC440 | Column | 300PLUS-300 | Steel I/Wide Flange | 500 | 480 | 560 | 3500 | 0.2 | 1537.89
962 | Story30 | C43 | 500WC440 | Column | 300PLUS-300 | Steel I/Wide Flange | 500 | 480 | 560 | 3500 | 0.2 | 1537.89
963 | Story30 | C44 | 500WC440 | Column | 300PLUS-300 | Steel I/Wide Flange | 500 | 480 | 560 | 3500 | 0.2 | 1537.89
964 | Story30 | C45 | 500WC440 | Column | 300PLUS-300 | Steel I/Wide Flange | 500 | 480 | 560 | 3500 | 0.2 | 1537.89
965 | Story30 | C46 | 500WC440 | Column | 300PLUS-300 | Steel I/Wide Flange | 500 | 480 | 560 | 3500 | 0.2 | 1537.89
966 | Story30 | C47 | 500WC440 | Column | 300PLUS-300 | Steel I/Wide Flange | 500 | 480 | 560 | 3500 | 0.2 | 1537.89
967 | Story30 | C48 | 500WC440 | Column | 300PLUS-300 | Steel I/Wide Flange | 500 | 480 | 560 | 3500 | 0.2 | 1537.89
968 | Story29 | C1 | 500WC440 | Column | 300PLUS-300 | Steel I/Wide Flange | 500 | 480 | 560 | 3500 | 0.2 | 1537.89
969 | Story29 | C2 | 500WC440 | Column | 300PLUS-300 | Steel I/Wide Flange | 500 | 480 | 560 | 3500 | 0.2 | 1537.89
970 | Story29 | C3 | 500WC440 | Column | 300PLUS-300 | Steel I/Wide Flange | 500 | 480 | 560 | 3500 | 0.2 | 1537.89
971 | Story29 | C4 | 500WC440 | Column | 300PLUS-300 | Steel I/Wide Flange | 500 | 480 | 560 | 3500 | 0.2 | 1537.89
972 | Story29 | C5 | 500WC440 | Column | 300PLUS-300 | Steel I/Wide Flange | 500 | 480 | 560 | 3500 | 0.2 | 1537.89
973 | Story29 | C6 | 500WC440 | Column | 300PLUS-300 | Steel I/Wide Flange | 500 | 480 | 560 | 3500 | 0.2 | 1537.89
974 | Story29 | C7 | 500WC440 | Column | 300PLUS-300 | Steel I/Wide Flange | 500 | 480 | 560 | 3500 | 0.2 | 1537.89
975 | Story29 | C8 | 500WC440 | Column | 300PLUS-300 | Steel I/Wide Flange | 500 | 480 | 560 | 3500 | 0.2 | 1537.89
976 | Story29 | C9 | 500WC440 | Column | 300PLUS-300 | Steel I/Wide Flange | 500 | 480 | 560 | 3500 | 0.2 | 1537.89
977 | Story29 | C10 | 500WC440 | Column | 300PLUS-300 | Steel I/Wide Flange | 500 | 480 | 560 | 3500 | 0.2 | 1537.89
978 | Story29 | C11 | 500WC440 | Column | 300PLUS-300 | Steel I/Wide Flange | 500 | 480 | 560 | 3500 | 0.2 | 1537.89
979 | Story29 | C12 | 500WC440 | Column | 300PLUS-300 | Steel I/Wide Flange | 500 | 480 | 560 | 3500 | 0.2 | 1537.89
980 | Story29 | C13 | 500WC440 | Column | 300PLUS-300 | Steel I/Wide Flange | 500 | 480 | 560 | 3500 | 0.2 | 1537.89
981 | Story29 | C14 | 500WC440 | Column | 300PLUS-300 | Steel I/Wide Flange | 500 | 480 | 560 | 3500 | 0.2 | 1537.89
982 | Story29 | C15 | 500WC440 | Column | 300PLUS-300 | Steel I/Wide Flange | 500 | 480 | 560 | 3500 | 0.2 | 1537.89
983 | Story29 | C16 | 500WC440 | Column | 300PLUS-300 | Steel I/Wide Flange | 500 | 480 | 560 | 3500 | 0.2 | 1537.89
984 | Story29 | C17 | 500WC440 | Column | 300PLUS-300 | Steel I/Wide Flange | 500 | 480 | 560 | 3500 | 0.2 | 1537.89
985 | Story29 | C18 | 500WC440 | Column | 300PLUS-300 | Steel I/Wide Flange | 500 | 480 | 560 | 3500 | 0.2 | 1537.89
986 | Story29 | C19 | 500WC440 | Column | 300PLUS-300 | Steel I/Wide Flange | 500 | 480 | 560 | 3500 | 0.2 | 1537.89
987 | Story29 | C22 | 500WC440 | Column | 300PLUS-300 | Steel I/Wide Flange | 500 | 480 | 560 | 3500 | 0.2 | 1537.89
988 | Story29 | C23 | 500WC440 | Column | 300PLUS-300 | Steel I/Wide Flange | 500 | 480 | 560 | 3500 | 0.2 | 1537.89
989 | Story29 | C24 | 500WC440 | Column | 300PLUS-300 | Steel I/Wide Flange | 500 | 480 | 560 | 3500 | 0.2 | 1537.89
990 | Story29 | C25 | 500WC440 | Column | 300PLUS-300 | Steel I/Wide Flange | 500 | 480 | 560 | 3500 | 0.2 | 1537.89
991 | Story29 | C26 | 500WC440 | Column | 300PLUS-300 | Steel I/Wide Flange | 500 | 480 | 560 | 3500 | 0.2 | 1537.89
992 | Story29 | C27 | 500WC440 | Column | 300PLUS-300 | Steel I/Wide Flange | 500 | 480 | 560 | 3500 | 0.2 | 1537.89
993 | Story29 | C30 | 500WC440 | Column | 300PLUS-300 | Steel I/Wide Flange | 500 | 480 | 560 | 3500 | 0.2 | 1537.89
994 | Story29 | C31 | 500WC440 | Column | 300PLUS-300 | Steel I/Wide Flange | 500 | 480 | 560 | 3500 | 0.2 | 1537.89
995 | Story29 | C32 | 500WC440 | Column | 300PLUS-300 | Steel I/Wide Flange | 500 | 480 | 560 | 3500 | 0.2 | 1537.89
996 | Story29 | C33 | 500WC440 | Column | 300PLUS-300 | Steel I/Wide Flange | 500 | 480 | 560 | 3500 | 0.2 | 1537.89
997 | Story29 | C34 | 500WC440 | Column | 300PLUS-300 | Steel I/Wide Flange | 500 | 480 | 560 | 3500 | 0.2 | 1537.89
998 | Story29 | C35 | 500WC440 | Column | 300PLUS-300 | Steel I/Wide Flange | 500 | 480 | 560 | 3500 | 0.2 | 1537.89
999 | Story29 | C36 | 500WC440 | Column | 300PLUS-300 | Steel I/Wide Flange | 500 | 480 | 560 | 3500 | 0.2 | 1537.89
1000 | Story29 | C37 | 500WC440 | Column | 300PLUS-300 | Steel I/Wide Flange | 500 | 480 | 560 | 3500 | 0.2 | 1537.89
1001 | Story29 | C38 | 500WC440 | Column | 300PLUS-300 | Steel I/Wide Flange | 500 | 480 | 560 | 3500 | 0.2 | 1537.89
1002 | Story29 | C39 | 500WC440 | Column | 300PLUS-300 | Steel I/Wide Flange | 500 | 480 | 560 | 3500 | 0.2 | 1537.89
1003 | Story29 | C40 | 500WC440 | Column | 300PLUS-300 | Steel I/Wide Flange | 500 | 480 | 560 | 3500 | 0.2 | 1537.89
1004 | Story29 | C41 | 500WC440 | Column | 300PLUS-300 | Steel I/Wide Flange | 500 | 480 | 560 | 3500 | 0.2 | 1537.89
1005 | Story29 | C42 | 500WC440 | Column | 300PLUS-300 | Steel I/Wide Flange | 500 | 480 | 560 | 3500 | 0.2 | 1537.89
1006 | Story29 | C43 | 500WC440 | Column | 300PLUS-300 | Steel I/Wide Flange | 500 | 480 | 560 | 3500 | 0.2 | 1537.89
1007 | Story29 | C44 | 500WC440 | Column | 300PLUS-300 | Steel I/Wide Flange | 500 | 480 | 560 | 3500 | 0.2 | 1537.89
1008 | Story29 | C45 | 500WC440 | Column | 300PLUS-300 | Steel I/Wide Flange | 500 | 480 | 560 | 3500 | 0.2 | 1537.89
1009 | Story29 | C46 | 500WC440 | Column | 300PLUS-300 | Steel I/Wide Flange | 500 | 480 | 560 | 3500 | 0.2 | 1537.89
1010 | Story29 | C47 | 500WC440 | Column | 300PLUS-300 | Steel I/Wide Flange | 500 | 480 | 560 | 3500 | 0.2 | 1537.89
1011 | Story29 | C48 | 500WC440 | Column | 300PLUS-300 | Steel I/Wide Flange | 500 | 480 | 560 | 3500 | 0.2 | 1537.89
1012 | Story28 | C1 | 500WC440 | Column | 300PLUS-300 | Steel I/Wide Flange | 500 | 480 | 560 | 3500 | 0.2 | 1537.89
1013 | Story28 | C2 | 500WC440 | Column | 300PLUS-300 | Steel I/Wide Flange | 500 | 480 | 560 | 3500 | 0.2 | 1537.89
1014 | Story28 | C3 | 500WC440 | Column | 300PLUS-300 | Steel I/Wide Flange | 500 | 480 | 560 | 3500 | 0.2 | 1537.89
1015 | Story28 | C4 | 500WC440 | Column | 300PLUS-300 | Steel I/Wide Flange | 500 | 480 | 560 | 3500 | 0.2 | 1537.89
1016 | Story28 | C5 | 500WC440 | Column | 300PLUS-300 | Steel I/Wide Flange | 500 | 480 | 560 | 3500 | 0.2 | 1537.89
1017 | Story28 | C6 | 500WC440 | Column | 300PLUS-300 | Steel I/Wide Flange | 500 | 480 | 560 | 3500 | 0.2 | 1537.89
1018 | Story28 | C7 | 500WC440 | Column | 300PLUS-300 | Steel I/Wide Flange | 500 | 480 | 560 | 3500 | 0.2 | 1537.89
1019 | Story28 | C8 | 500WC440 | Column | 300PLUS-300 | Steel I/Wide Flange | 500 | 480 | 560 | 3500 | 0.2 | 1537.89
1020 | Story28 | C9 | 500WC440 | Column | 300PLUS-300 | Steel I/Wide Flange | 500 | 480 | 560 | 3500 | 0.2 | 1537.89
1021 | Story28 | C10 | 500WC440 | Column | 300PLUS-300 | Steel I/Wide Flange | 500 | 480 | 560 | 3500 | 0.2 | 1537.89
1022 | Story28 | C11 | 500WC440 | Column | 300PLUS-300 | Steel I/Wide Flange | 500 | 480 | 560 | 3500 | 0.2 | 1537.89
1023 | Story28 | C12 | 500WC440 | Column | 300PLUS-300 | Steel I/Wide Flange | 500 | 480 | 560 | 3500 | 0.2 | 1537.89
1024 | Story28 | C13 | 500WC440 | Column | 300PLUS-300 | Steel I/Wide Flange | 500 | 480 | 560 | 3500 | 0.2 | 1537.89
1025 | Story28 | C14 | 500WC440 | Column | 300PLUS-300 | Steel I/Wide Flange | 500 | 480 | 560 | 3500 | 0.2 | 1537.89
1026 | Story28 | C15 | 500WC440 | Column | 300PLUS-300 | Steel I/Wide Flange | 500 | 480 | 560 | 3500 | 0.2 | 1537.89
1027 | Story28 | C16 | 500WC440 | Column | 300PLUS-300 | Steel I/Wide Flange | 500 | 480 | 560 | 3500 | 0.2 | 1537.89
1028 | Story28 | C17 | 500WC440 | Column | 300PLUS-300 | Steel I/Wide Flange | 500 | 480 | 560 | 3500 | 0.2 | 1537.89
1029 | Story28 | C18 | 500WC440 | Column | 300PLUS-300 | Steel I/Wide Flange | 500 | 480 | 560 | 3500 | 0.2 | 1537.89
1030 | Story28 | C19 | 500WC440 | Column | 300PLUS-300 | Steel I/Wide Flange | 500 | 480 | 560 | 3500 | 0.2 | 1537.89
1031 | Story28 | C22 | 500WC440 | Column | 300PLUS-300 | Steel I/Wide Flange | 500 | 480 | 560 | 3500 | 0.2 | 1537.89
1032 | Story28 | C23 | 500WC440 | Column | 300PLUS-300 | Steel I/Wide Flange | 500 | 480 | 560 | 3500 | 0.2 | 1537.89
1033 | Story28 | C24 | 500WC440 | Column | 300PLUS-300 | Steel I/Wide Flange | 500 | 480 | 560 | 3500 | 0.2 | 1537.89
1034 | Story28 | C25 | 500WC440 | Column | 300PLUS-300 | Steel I/Wide Flange | 500 | 480 | 560 | 3500 | 0.2 | 1537.89
1035 | Story28 | C26 | 500WC440 | Column | 300PLUS-300 | Steel I/Wide Flange | 500 | 480 | 560 | 3500 | 0.2 | 1537.89
1036 | Story28 | C27 | 500WC440 | Column | 300PLUS-300 | Steel I/Wide Flange | 500 | 480 | 560 | 3500 | 0.2 | 1537.89
1037 | Story28 | C30 | 500WC440 | Column | 300PLUS-300 | Steel I/Wide Flange | 500 | 480 | 560 | 3500 | 0.2 | 1537.89
1038 | Story28 | C31 | 500WC440 | Column | 300PLUS-300 | Steel I/Wide Flange | 500 | 480 | 560 | 3500 | 0.2 | 1537.89
1039 | Story28 | C32 | 500WC440 | Column | 300PLUS-300 | Steel I/Wide Flange | 500 | 480 | 560 | 3500 | 0.2 | 1537.89
1040 | Story28 | C33 | 500WC440 | Column | 300PLUS-300 | Steel I/Wide Flange | 500 | 480 | 560 | 3500 | 0.2 | 1537.89
1041 | Story28 | C34 | 500WC440 | Column | 300PLUS-300 | Steel I/Wide Flange | 500 | 480 | 560 | 3500 | 0.2 | 1537.89
1042 | Story28 | C35 | 500WC440 | Column | 300PLUS-300 | Steel I/Wide Flange | 500 | 480 | 560 | 3500 | 0.2 | 1537.89
1043 | Story28 | C36 | 500WC440 | Column | 300PLUS-300 | Steel I/Wide Flange | 500 | 480 | 560 | 3500 | 0.2 | 1537.89
1044 | Story28 | C37 | 500WC440 | Column | 300PLUS-300 | Steel I/Wide Flange | 500 | 480 | 560 | 3500 | 0.2 | 1537.89
1045 | Story28 | C38 | 500WC440 | Column | 300PLUS-300 | Steel I/Wide Flange | 500 | 480 | 560 | 3500 | 0.2 | 1537.89
1046 | Story28 | C39 | 500WC440 | Column | 300PLUS-300 | Steel I/Wide Flange | 500 | 480 | 560 | 3500 | 0.2 | 1537.89
1047 | Story28 | C40 | 500WC440 | Column | 300PLUS-300 | Steel I/Wide Flange | 500 | 480 | 560 | 3500 | 0.2 | 1537.89
1048 | Story28 | C41 | 500WC440 | Column | 300PLUS-300 | Steel I/Wide Flange | 500 | 480 | 560 | 3500 | 0.2 | 1537.89
1049 | Story28 | C42 | 500WC440 | Column | 300PLUS-300 | Steel I/Wide Flange | 500 | 480 | 560 | 3500 | 0.2 | 1537.89
1050 | Story28 | C43 | 500WC440 | Column | 300PLUS-300 | Steel I/Wide Flange | 500 | 480 | 560 | 3500 | 0.2 | 1537.89
1051 | Story28 | C44 | 500WC440 | Column | 300PLUS-300 | Steel I/Wide Flange | 500 | 480 | 560 | 3500 | 0.2 | 1537.89
1052 | Story28 | C45 | 500WC440 | Column | 300PLUS-300 | Steel I/Wide Flange | 500 | 480 | 560 | 3500 | 0.2 | 1537.89
1053 | Story28 | C46 | 500WC440 | Column | 300PLUS-300 | Steel I/Wide Flange | 500 | 480 | 560 | 3500 | 0.2 | 1537.89
1054 | Story28 | C47 | 500WC440 | Column | 300PLUS-300 | Steel I/Wide Flange | 500 | 480 | 560 | 3500 | 0.2 | 1537.89
1055 | Story28 | C48 | 500WC440 | Column | 300PLUS-300 | Steel I/Wide Flange | 500 | 480 | 560 | 3500 | 0.2 | 1537.89
1056 | Story27 | C1 | 500WC440 | Column | 300PLUS-300 | Steel I/Wide Flange | 500 | 480 | 560 | 3500 | 0.2 | 1537.89
1057 | Story27 | C2 | 500WC440 | Column | 300PLUS-300 | Steel I/Wide Flange | 500 | 480 | 560 | 3500 | 0.2 | 1537.89
1058 | Story27 | C3 | 500WC440 | Column | 300PLUS-300 | Steel I/Wide Flange | 500 | 480 | 560 | 3500 | 0.2 | 1537.89
1059 | Story27 | C4 | 500WC440 | Column | 300PLUS-300 | Steel I/Wide Flange | 500 | 480 | 560 | 3500 | 0.2 | 1537.89
1060 | Story27 | C5 | 500WC440 | Column | 300PLUS-300 | Steel I/Wide Flange | 500 | 480 | 560 | 3500 | 0.2 | 1537.89
1061 | Story27 | C6 | 500WC440 | Column | 300PLUS-300 | Steel I/Wide Flange | 500 | 480 | 560 | 3500 | 0.2 | 1537.89
1062 | Story27 | C7 | 500WC440 | Column | 300PLUS-300 | Steel I/Wide Flange | 500 | 480 | 560 | 3500 | 0.2 | 1537.89
1063 | Story27 | C8 | 500WC440 | Column | 300PLUS-300 | Steel I/Wide Flange | 500 | 480 | 560 | 3500 | 0.2 | 1537.89
1064 | Story27 | C9 | 500WC440 | Column | 300PLUS-300 | Steel I/Wide Flange | 500 | 480 | 560 | 3500 | 0.2 | 1537.89
1065 | Story27 | C10 | 500WC440 | Column | 300PLUS-300 | Steel I/Wide Flange | 500 | 480 | 560 | 3500 | 0.2 | 1537.89
1066 | Story27 | C11 | 500WC440 | Column | 300PLUS-300 | Steel I/Wide Flange | 500 | 480 | 560 | 3500 | 0.2 | 1537.89
1067 | Story27 | C12 | 500WC440 | Column | 300PLUS-300 | Steel I/Wide Flange | 500 | 480 | 560 | 3500 | 0.2 | 1537.89
1068 | Story27 | C13 | 500WC440 | Column | 300PLUS-300 | Steel I/Wide Flange | 500 | 480 | 560 | 3500 | 0.2 | 1537.89
1069 | Story27 | C14 | 500WC440 | Column | 300PLUS-300 | Steel I/Wide Flange | 500 | 480 | 560 | 3500 | 0.2 | 1537.89
1070 | Story27 | C15 | 500WC440 | Column | 300PLUS-300 | Steel I/Wide Flange | 500 | 480 | 560 | 3500 | 0.2 | 1537.89
1071 | Story27 | C16 | 500WC440 | Column | 300PLUS-300 | Steel I/Wide Flange | 500 | 480 | 560 | 3500 | 0.2 | 1537.89
1072 | Story27 | C17 | 500WC440 | Column | 300PLUS-300 | Steel I/Wide Flange | 500 | 480 | 560 | 3500 | 0.2 | 1537.89
1073 | Story27 | C18 | 500WC440 | Column | 300PLUS-300 | Steel I/Wide Flange | 500 | 480 | 560 | 3500 | 0.2 | 1537.89
1074 | Story27 | C19 | 500WC440 | Column | 300PLUS-300 | Steel I/Wide Flange | 500 | 480 | 560 | 3500 | 0.2 | 1537.89
1075 | Story27 | C22 | 500WC440 | Column | 300PLUS-300 | Steel I/Wide Flange | 500 | 480 | 560 | 3500 | 0.2 | 1537.89
1076 | Story27 | C23 | 500WC440 | Column | 300PLUS-300 | Steel I/Wide Flange | 500 | 480 | 560 | 3500 | 0.2 | 1537.89
1077 | Story27 | C24 | 500WC440 | Column | 300PLUS-300 | Steel I/Wide Flange | 500 | 480 | 560 | 3500 | 0.2 | 1537.89
1078 | Story27 | C25 | 500WC440 | Column | 300PLUS-300 | Steel I/Wide Flange | 500 | 480 | 560 | 3500 | 0.2 | 1537.89
1079 | Story27 | C26 | 500WC440 | Column | 300PLUS-300 | Steel I/Wide Flange | 500 | 480 | 560 | 3500 | 0.2 | 1537.89
1080 | Story27 | C27 | 500WC440 | Column | 300PLUS-300 | Steel I/Wide Flange | 500 | 480 | 560 | 3500 | 0.2 | 1537.89
1081 | Story27 | C30 | 500WC440 | Column | 300PLUS-300 | Steel I/Wide Flange | 500 | 480 | 560 | 3500 | 0.2 | 1537.89
1082 | Story27 | C31 | 500WC440 | Column | 300PLUS-300 | Steel I/Wide Flange | 500 | 480 | 560 | 3500 | 0.2 | 1537.89
1083 | Story27 | C32 | 500WC440 | Column | 300PLUS-300 | Steel I/Wide Flange | 500 | 480 | 560 | 3500 | 0.2 | 1537.89
1084 | Story27 | C33 | 500WC440 | Column | 300PLUS-300 | Steel I/Wide Flange | 500 | 480 | 560 | 3500 | 0.2 | 1537.89
1085 | Story27 | C34 | 500WC440 | Column | 300PLUS-300 | Steel I/Wide Flange | 500 | 480 | 560 | 3500 | 0.2 | 1537.89
1086 | Story27 | C35 | 500WC440 | Column | 300PLUS-300 | Steel I/Wide Flange | 500 | 480 | 560 | 3500 | 0.2 | 1537.89
1087 | Story27 | C36 | 500WC440 | Column | 300PLUS-300 | Steel I/Wide Flange | 500 | 480 | 560 | 3500 | 0.2 | 1537.89
1088 | Story27 | C37 | 500WC440 | Column | 300PLUS-300 | Steel I/Wide Flange | 500 | 480 | 560 | 3500 | 0.2 | 1537.89
1089 | Story27 | C38 | 500WC440 | Column | 300PLUS-300 | Steel I/Wide Flange | 500 | 480 | 560 | 3500 | 0.2 | 1537.89
1090 | Story27 | C39 | 500WC440 | Column | 300PLUS-300 | Steel I/Wide Flange | 500 | 480 | 560 | 3500 | 0.2 | 1537.89
1091 | Story27 | C40 | 500WC440 | Column | 300PLUS-300 | Steel I/Wide Flange | 500 | 480 | 560 | 3500 | 0.2 | 1537.89
1092 | Story27 | C41 | 500WC440 | Column | 300PLUS-300 | Steel I/Wide Flange | 500 | 480 | 560 | 3500 | 0.2 | 1537.89
1093 | Story27 | C42 | 500WC440 | Column | 300PLUS-300 | Steel I/Wide Flange | 500 | 480 | 560 | 3500 | 0.2 | 1537.89
1094 | Story27 | C43 | 500WC440 | Column | 300PLUS-300 | Steel I/Wide Flange | 500 | 480 | 560 | 3500 | 0.2 | 1537.89
1095 | Story27 | C44 | 500WC440 | Column | 300PLUS-300 | Steel I/Wide Flange | 500 | 480 | 560 | 3500 | 0.2 | 1537.89
1096 | Story27 | C45 | 500WC440 | Column | 300PLUS-300 | Steel I/Wide Flange | 500 | 480 | 560 | 3500 | 0.2 | 1537.89
1097 | Story27 | C46 | 500WC440 | Column | 300PLUS-300 | Steel I/Wide Flange | 500 | 480 | 560 | 3500 | 0.2 | 1537.89
1098 | Story27 | C47 | 500WC440 | Column | 300PLUS-300 | Steel I/Wide Flange | 500 | 480 | 560 | 3500 | 0.2 | 1537.89
1099 | Story27 | C48 | 500WC440 | Column | 300PLUS-300 | Steel I/Wide Flange | 500 | 480 | 560 | 3500 | 0.2 | 1537.89
1100 | Story26 | C1 | 600HCC667 | Column | 300PLUS-300 | Steel I/Wide Flange | 600 | 600 | 850 | 3500 | 0.3 | 2334.3
1101 | Story26 | C2 | 600HCC667 | Column | 300PLUS-300 | Steel I/Wide Flange | 600 | 600 | 850 | 3500 | 0.3 | 2334.3
1102 | Story26 | C3 | 600HCC667 | Column | 300PLUS-300 | Steel I/Wide Flange | 600 | 600 | 850 | 3500 | 0.3 | 2334.3
1103 | Story26 | C4 | 600HCC667 | Column | 300PLUS-300 | Steel I/Wide Flange | 600 | 600 | 850 | 3500 | 0.3 | 2334.3
1104 | Story26 | C5 | 600HCC667 | Column | 300PLUS-300 | Steel I/Wide Flange | 600 | 600 | 850 | 3500 | 0.3 | 2334.3
1105 | Story26 | C6 | 600HCC667 | Column | 300PLUS-300 | Steel I/Wide Flange | 600 | 600 | 850 | 3500 | 0.3 | 2334.3
1106 | Story26 | C7 | 600HCC667 | Column | 300PLUS-300 | Steel I/Wide Flange | 600 | 600 | 850 | 3500 | 0.3 | 2334.3
1107 | Story26 | C8 | 600HCC667 | Column | 300PLUS-300 | Steel I/Wide Flange | 600 | 600 | 850 | 3500 | 0.3 | 2334.3
1108 | Story26 | C9 | 600HCC667 | Column | 300PLUS-300 | Steel I/Wide Flange | 600 | 600 | 850 | 3500 | 0.3 | 2334.3
1109 | Story26 | C10 | 600HCC667 | Column | 300PLUS-300 | Steel I/Wide Flange | 600 | 600 | 850 | 3500 | 0.3 | 2334.3
1110 | Story26 | C11 | 600HCC667 | Column | 300PLUS-300 | Steel I/Wide Flange | 600 | 600 | 850 | 3500 | 0.3 | 2334.3
1111 | Story26 | C12 | 600HCC667 | Column | 300PLUS-300 | Steel I/Wide Flange | 600 | 600 | 850 | 3500 | 0.3 | 2334.3
1112 | Story26 | C13 | 600HCC667 | Column | 300PLUS-300 | Steel I/Wide Flange | 600 | 600 | 850 | 3500 | 0.3 | 2334.3
1113 | Story26 | C14 | 600HCC667 | Column | 300PLUS-300 | Steel I/Wide Flange | 600 | 600 | 850 | 3500 | 0.3 | 2334.3
1114 | Story26 | C15 | 600HCC667 | Column | 300PLUS-300 | Steel I/Wide Flange | 600 | 600 | 850 | 3500 | 0.3 | 2334.3
1115 | Story26 | C16 | 600HCC667 | Column | 300PLUS-300 | Steel I/Wide Flange | 600 | 600 | 850 | 3500 | 0.3 | 2334.3
1116 | Story26 | C17 | 600HCC667 | Column | 300PLUS-300 | Steel I/Wide Flange | 600 | 600 | 850 | 3500 | 0.3 | 2334.3
1117 | Story26 | C18 | 600HCC667 | Column | 300PLUS-300 | Steel I/Wide Flange | 600 | 600 | 850 | 3500 | 0.3 | 2334.3
1118 | Story26 | C19 | 600HCC667 | Column | 300PLUS-300 | Steel I/Wide Flange | 600 | 600 | 850 | 3500 | 0.3 | 2334.3
1119 | Story26 | C22 | 600HCC667 | Column | 300PLUS-300 | Steel I/Wide Flange | 600 | 600 | 850 | 3500 | 0.3 | 2334.3
1120 | Story26 | C23 | 600HCC667 | Column | 300PLUS-300 | Steel I/Wide Flange | 600 | 600 | 850 | 3500 | 0.3 | 2334.3
1121 | Story26 | C24 | 600HCC667 | Column | 300PLUS-300 | Steel I/Wide Flange | 600 | 600 | 850 | 3500 | 0.3 | 2334.3
1122 | Story26 | C25 | 600HCC667 | Column | 300PLUS-300 | Steel I/Wide Flange | 600 | 600 | 850 | 3500 | 0.3 | 2334.3
1123 | Story26 | C26 | 600HCC667 | Column | 300PLUS-300 | Steel I/Wide Flange | 600 | 600 | 850 | 3500 | 0.3 | 2334.3
1124 | Story26 | C27 | 600HCC667 | Column | 300PLUS-300 | Steel I/Wide Flange | 600 | 600 | 850 | 3500 | 0.3 | 2334.3
1125 | Story26 | C30 | 600HCC667 | Column | 300PLUS-300 | Steel I/Wide Flange | 600 | 600 | 850 | 3500 | 0.3 | 2334.3
1126 | Story26 | C31 | 600HCC667 | Column | 300PLUS-300 | Steel I/Wide Flange | 600 | 600 | 850 | 3500 | 0.3 | 2334.3
1127 | Story26 | C32 | 600HCC667 | Column | 300PLUS-300 | Steel I/Wide Flange | 600 | 600 | 850 | 3500 | 0.3 | 2334.3
1128 | Story26 | C33 | 600HCC667 | Column | 300PLUS-300 | Steel I/Wide Flange | 600 | 600 | 850 | 3500 | 0.3 | 2334.3
1129 | Story26 | C34 | 600HCC667 | Column | 300PLUS-300 | Steel I/Wide Flange | 600 | 600 | 850 | 3500 | 0.3 | 2334.3
1130 | Story26 | C35 | 600HCC667 | Column | 300PLUS-300 | Steel I/Wide Flange | 600 | 600 | 850 | 3500 | 0.3 | 2334.3
1131 | Story26 | C36 | 600HCC667 | Column | 300PLUS-300 | Steel I/Wide Flange | 600 | 600 | 850 | 3500 | 0.3 | 2334.3
1132 | Story26 | C37 | 600HCC667 | Column | 300PLUS-300 | Steel I/Wide Flange | 600 | 600 | 850 | 3500 | 0.3 | 2334.3
1133 | Story26 | C38 | 600HCC667 | Column | 300PLUS-300 | Steel I/Wide Flange | 600 | 600 | 850 | 3500 | 0.3 | 2334.3
1134 | Story26 | C39 | 600HCC667 | Column | 300PLUS-300 | Steel I/Wide Flange | 600 | 600 | 850 | 3500 | 0.3 | 2334.3
1135 | Story26 | C40 | 600HCC667 | Column | 300PLUS-300 | Steel I/Wide Flange | 600 | 600 | 850 | 3500 | 0.3 | 2334.3
1136 | Story26 | C41 | 600HCC667 | Column | 300PLUS-300 | Steel I/Wide Flange | 600 | 600 | 850 | 3500 | 0.3 | 2334.3
1137 | Story26 | C42 | 600HCC667 | Column | 300PLUS-300 | Steel I/Wide Flange | 600 | 600 | 850 | 3500 | 0.3 | 2334.3
1138 | Story26 | C43 | 600HCC667 | Column | 300PLUS-300 | Steel I/Wide Flange | 600 | 600 | 850 | 3500 | 0.3 | 2334.3
1139 | Story26 | C44 | 600HCC667 | Column | 300PLUS-300 | Steel I/Wide Flange | 600 | 600 | 850 | 3500 | 0.3 | 2334.3
1140 | Story26 | C45 | 600HCC667 | Column | 300PLUS-300 | Steel I/Wide Flange | 600 | 600 | 850 | 3500 | 0.3 | 2334.3
1141 | Story26 | C46 | 600HCC667 | Column | 300PLUS-300 | Steel I/Wide Flange | 600 | 600 | 850 | 3500 | 0.3 | 2334.3
1142 | Story26 | C47 | 600HCC667 | Column | 300PLUS-300 | Steel I/Wide Flange | 600 | 600 | 850 | 3500 | 0.3 | 2334.3
1143 | Story26 | C48 | 600HCC667 | Column | 300PLUS-300 | Steel I/Wide Flange | 600 | 600 | 850 | 3500 | 0.3 | 2334.3
1144 | Story25 | C1 | 600HCC667 | Column | 300PLUS-300 | Steel I/Wide Flange | 600 | 600 | 850 | 3500 | 0.3 | 2334.3
1145 | Story25 | C2 | 600HCC667 | Column | 300PLUS-300 | Steel I/Wide Flange | 600 | 600 | 850 | 3500 | 0.3 | 2334.3
1146 | Story25 | C3 | 600HCC667 | Column | 300PLUS-300 | Steel I/Wide Flange | 600 | 600 | 850 | 3500 | 0.3 | 2334.3
1147 | Story25 | C4 | 600HCC667 | Column | 300PLUS-300 | Steel I/Wide Flange | 600 | 600 | 850 | 3500 | 0.3 | 2334.3
1148 | Story25 | C5 | 600HCC667 | Column | 300PLUS-300 | Steel I/Wide Flange | 600 | 600 | 850 | 3500 | 0.3 | 2334.3
1149 | Story25 | C6 | 600HCC667 | Column | 300PLUS-300 | Steel I/Wide Flange | 600 | 600 | 850 | 3500 | 0.3 | 2334.3
1150 | Story25 | C7 | 600HCC667 | Column | 300PLUS-300 | Steel I/Wide Flange | 600 | 600 | 850 | 3500 | 0.3 | 2334.3
1151 | Story25 | C8 | 600HCC667 | Column | 300PLUS-300 | Steel I/Wide Flange | 600 | 600 | 850 | 3500 | 0.3 | 2334.3
1152 | Story25 | C9 | 600HCC667 | Column | 300PLUS-300 | Steel I/Wide Flange | 600 | 600 | 850 | 3500 | 0.3 | 2334.3
1153 | Story25 | C10 | 600HCC667 | Column | 300PLUS-300 | Steel I/Wide Flange | 600 | 600 | 850 | 3500 | 0.3 | 2334.3
1154 | Story25 | C11 | 600HCC667 | Column | 300PLUS-300 | Steel I/Wide Flange | 600 | 600 | 850 | 3500 | 0.3 | 2334.3
1155 | Story25 | C12 | 600HCC667 | Column | 300PLUS-300 | Steel I/Wide Flange | 600 | 600 | 850 | 3500 | 0.3 | 2334.3
1156 | Story25 | C13 | 600HCC667 | Column | 300PLUS-300 | Steel I/Wide Flange | 600 | 600 | 850 | 3500 | 0.3 | 2334.3
1157 | Story25 | C14 | 600HCC667 | Column | 300PLUS-300 | Steel I/Wide Flange | 600 | 600 | 850 | 3500 | 0.3 | 2334.3
1158 | Story25 | C15 | 600HCC667 | Column | 300PLUS-300 | Steel I/Wide Flange | 600 | 600 | 850 | 3500 | 0.3 | 2334.3
1159 | Story25 | C16 | 600HCC667 | Column | 300PLUS-300 | Steel I/Wide Flange | 600 | 600 | 850 | 3500 | 0.3 | 2334.3
1160 | Story25 | C17 | 600HCC667 | Column | 300PLUS-300 | Steel I/Wide Flange | 600 | 600 | 850 | 3500 | 0.3 | 2334.3
1161 | Story25 | C18 | 600HCC667 | Column | 300PLUS-300 | Steel I/Wide Flange | 600 | 600 | 850 | 3500 | 0.3 | 2334.3
1162 | Story25 | C19 | 600HCC667 | Column | 300PLUS-300 | Steel I/Wide Flange | 600 | 600 | 850 | 3500 | 0.3 | 2334.3
1163 | Story25 | C22 | 600HCC667 | Column | 300PLUS-300 | Steel I/Wide Flange | 600 | 600 | 850 | 3500 | 0.3 | 2334.3
1164 | Story25 | C23 | 600HCC667 | Column | 300PLUS-300 | Steel I/Wide Flange | 600 | 600 | 850 | 3500 | 0.3 | 2334.3
1165 | Story25 | C24 | 600HCC667 | Column | 300PLUS-300 | Steel I/Wide Flange | 600 | 600 | 850 | 3500 | 0.3 | 2334.3
1166 | Story25 | C25 | 600HCC667 | Column | 300PLUS-300 | Steel I/Wide Flange | 600 | 600 | 850 | 3500 | 0.3 | 2334.3
1167 | Story25 | C26 | 600HCC667 | Column | 300PLUS-300 | Steel I/Wide Flange | 600 | 600 | 850 | 3500 | 0.3 | 2334.3
1168 | Story25 | C27 | 600HCC667 | Column | 300PLUS-300 | Steel I/Wide Flange | 600 | 600 | 850 | 3500 | 0.3 | 2334.3
1169 | Story25 | C30 | 600HCC667 | Column | 300PLUS-300 | Steel I/Wide Flange | 600 | 600 | 850 | 3500 | 0.3 | 2334.3
1170 | Story25 | C31 | 600HCC667 | Column | 300PLUS-300 | Steel I/Wide Flange | 600 | 600 | 850 | 3500 | 0.3 | 2334.3
1171 | Story25 | C32 | 600HCC667 | Column | 300PLUS-300 | Steel I/Wide Flange | 600 | 600 | 850 | 3500 | 0.3 | 2334.3
1172 | Story25 | C33 | 600HCC667 | Column | 300PLUS-300 | Steel I/Wide Flange | 600 | 600 | 850 | 3500 | 0.3 | 2334.3
1173 | Story25 | C34 | 600HCC667 | Column | 300PLUS-300 | Steel I/Wide Flange | 600 | 600 | 850 | 3500 | 0.3 | 2334.3
1174 | Story25 | C35 | 600HCC667 | Column | 300PLUS-300 | Steel I/Wide Flange | 600 | 600 | 850 | 3500 | 0.3 | 2334.3
1175 | Story25 | C36 | 600HCC667 | Column | 300PLUS-300 | Steel I/Wide Flange | 600 | 600 | 850 | 3500 | 0.3 | 2334.3
1176 | Story25 | C37 | 600HCC667 | Column | 300PLUS-300 | Steel I/Wide Flange | 600 | 600 | 850 | 3500 | 0.3 | 2334.3
1177 | Story25 | C38 | 600HCC667 | Column | 300PLUS-300 | Steel I/Wide Flange | 600 | 600 | 850 | 3500 | 0.3 | 2334.3
1178 | Story25 | C39 | 600HCC667 | Column | 300PLUS-300 | Steel I/Wide Flange | 600 | 600 | 850 | 3500 | 0.3 | 2334.3
1179 | Story25 | C40 | 600HCC667 | Column | 300PLUS-300 | Steel I/Wide Flange | 600 | 600 | 850 | 3500 | 0.3 | 2334.3
1180 | Story25 | C41 | 600HCC667 | Column | 300PLUS-300 | Steel I/Wide Flange | 600 | 600 | 850 | 3500 | 0.3 | 2334.3
1181 | Story25 | C42 | 600HCC667 | Column | 300PLUS-300 | Steel I/Wide Flange | 600 | 600 | 850 | 3500 | 0.3 | 2334.3
1182 | Story25 | C43 | 600HCC667 | Column | 300PLUS-300 | Steel I/Wide Flange | 600 | 600 | 850 | 3500 | 0.3 | 2334.3
1183 | Story25 | C44 | 600HCC667 | Column | 300PLUS-300 | Steel I/Wide Flange | 600 | 600 | 850 | 3500 | 0.3 | 2334.3
1184 | Story25 | C45 | 600HCC667 | Column | 300PLUS-300 | Steel I/Wide Flange | 600 | 600 | 850 | 3500 | 0.3 | 2334.3
1185 | Story25 | C46 | 600HCC667 | Column | 300PLUS-300 | Steel I/Wide Flange | 600 | 600 | 850 | 3500 | 0.3 | 2334.3
1186 | Story25 | C47 | 600HCC667 | Column | 300PLUS-300 | Steel I/Wide Flange | 600 | 600 | 850 | 3500 | 0.3 | 2334.3
1187 | Story25 | C48 | 600HCC667 | Column | 300PLUS-300 | Steel I/Wide Flange | 600 | 600 | 850 | 3500 | 0.3 | 2334.3
1188 | Story24 | C1 | 600HCC667 | Column | 300PLUS-300 | Steel I/Wide Flange | 600 | 600 | 850 | 3500 | 0.3 | 2334.3
1189 | Story24 | C2 | 600HCC667 | Column | 300PLUS-300 | Steel I/Wide Flange | 600 | 600 | 850 | 3500 | 0.3 | 2334.3
1190 | Story24 | C3 | 600HCC667 | Column | 300PLUS-300 | Steel I/Wide Flange | 600 | 600 | 850 | 3500 | 0.3 | 2334.3
1191 | Story24 | C4 | 600HCC667 | Column | 300PLUS-300 | Steel I/Wide Flange | 600 | 600 | 850 | 3500 | 0.3 | 2334.3
1192 | Story24 | C5 | 600HCC667 | Column | 300PLUS-300 | Steel I/Wide Flange | 600 | 600 | 850 | 3500 | 0.3 | 2334.3
1193 | Story24 | C6 | 600HCC667 | Column | 300PLUS-300 | Steel I/Wide Flange | 600 | 600 | 850 | 3500 | 0.3 | 2334.3
1194 | Story24 | C7 | 600HCC667 | Column | 300PLUS-300 | Steel I/Wide Flange | 600 | 600 | 850 | 3500 | 0.3 | 2334.3
1195 | Story24 | C8 | 600HCC667 | Column | 300PLUS-300 | Steel I/Wide Flange | 600 | 600 | 850 | 3500 | 0.3 | 2334.3
1196 | Story24 | C9 | 600HCC667 | Column | 300PLUS-300 | Steel I/Wide Flange | 600 | 600 | 850 | 3500 | 0.3 | 2334.3
1197 | Story24 | C10 | 600HCC667 | Column | 300PLUS-300 | Steel I/Wide Flange | 600 | 600 | 850 | 3500 | 0.3 | 2334.3
1198 | Story24 | C11 | 600HCC667 | Column | 300PLUS-300 | Steel I/Wide Flange | 600 | 600 | 850 | 3500 | 0.3 | 2334.3
1199 | Story24 | C12 | 600HCC667 | Column | 300PLUS-300 | Steel I/Wide Flange | 600 | 600 | 850 | 3500 | 0.3 | 2334.3
1200 | Story24 | C13 | 600HCC667 | Column | 300PLUS-300 | Steel I/Wide Flange | 600 | 600 | 850 | 3500 | 0.3 | 2334.3
1201 | Story24 | C14 | 600HCC667 | Column | 300PLUS-300 | Steel I/Wide Flange | 600 | 600 | 850 | 3500 | 0.3 | 2334.3
1202 | Story24 | C15 | 600HCC667 | Column | 300PLUS-300 | Steel I/Wide Flange | 600 | 600 | 850 | 3500 | 0.3 | 2334.3
1203 | Story24 | C16 | 600HCC667 | Column | 300PLUS-300 | Steel I/Wide Flange | 600 | 600 | 850 | 3500 | 0.3 | 2334.3
1204 | Story24 | C17 | 600HCC667 | Column | 300PLUS-300 | Steel I/Wide Flange | 600 | 600 | 850 | 3500 | 0.3 | 2334.3
1205 | Story24 | C18 | 600HCC667 | Column | 300PLUS-300 | Steel I/Wide Flange | 600 | 600 | 850 | 3500 | 0.3 | 2334.3
1206 | Story24 | C19 | 600HCC667 | Column | 300PLUS-300 | Steel I/Wide Flange | 600 | 600 | 850 | 3500 | 0.3 | 2334.3
1207 | Story24 | C22 | 600HCC667 | Column | 300PLUS-300 | Steel I/Wide Flange | 600 | 600 | 850 | 3500 | 0.3 | 2334.3
1208 | Story24 | C23 | 600HCC667 | Column | 300PLUS-300 | Steel I/Wide Flange | 600 | 600 | 850 | 3500 | 0.3 | 2334.3
1209 | Story24 | C24 | 600HCC667 | Column | 300PLUS-300 | Steel I/Wide Flange | 600 | 600 | 850 | 3500 | 0.3 | 2334.3
1210 | Story24 | C25 | 600HCC667 | Column | 300PLUS-300 | Steel I/Wide Flange | 600 | 600 | 850 | 3500 | 0.3 | 2334.3
1211 | Story24 | C26 | 600HCC667 | Column | 300PLUS-300 | Steel I/Wide Flange | 600 | 600 | 850 | 3500 | 0.3 | 2334.3
1212 | Story24 | C27 | 600HCC667 | Column | 300PLUS-300 | Steel I/Wide Flange | 600 | 600 | 850 | 3500 | 0.3 | 2334.3
1213 | Story24 | C30 | 600HCC667 | Column | 300PLUS-300 | Steel I/Wide Flange | 600 | 600 | 850 | 3500 | 0.3 | 2334.3
1214 | Story24 | C31 | 600HCC667 | Column | 300PLUS-300 | Steel I/Wide Flange | 600 | 600 | 850 | 3500 | 0.3 | 2334.3
1215 | Story24 | C32 | 600HCC667 | Column | 300PLUS-300 | Steel I/Wide Flange | 600 | 600 | 850 | 3500 | 0.3 | 2334.3
1216 | Story24 | C33 | 600HCC667 | Column | 300PLUS-300 | Steel I/Wide Flange | 600 | 600 | 850 | 3500 | 0.3 | 2334.3
1217 | Story24 | C34 | 600HCC667 | Column | 300PLUS-300 | Steel I/Wide Flange | 600 | 600 | 850 | 3500 | 0.3 | 2334.3
1218 | Story24 | C35 | 600HCC667 | Column | 300PLUS-300 | Steel I/Wide Flange | 600 | 600 | 850 | 3500 | 0.3 | 2334.3
1219 | Story24 | C36 | 600HCC667 | Column | 300PLUS-300 | Steel I/Wide Flange | 600 | 600 | 850 | 3500 | 0.3 | 2334.3
1220 | Story24 | C37 | 600HCC667 | Column | 300PLUS-300 | Steel I/Wide Flange | 600 | 600 | 850 | 3500 | 0.3 | 2334.3
1221 | Story24 | C38 | 600HCC667 | Column | 300PLUS-300 | Steel I/Wide Flange | 600 | 600 | 850 | 3500 | 0.3 | 2334.3
1222 | Story24 | C39 | 600HCC667 | Column | 300PLUS-300 | Steel I/Wide Flange | 600 | 600 | 850 | 3500 | 0.3 | 2334.3
1223 | Story24 | C40 | 600HCC667 | Column | 300PLUS-300 | Steel I/Wide Flange | 600 | 600 | 850 | 3500 | 0.3 | 2334.3
1224 | Story24 | C41 | 600HCC667 | Column | 300PLUS-300 | Steel I/Wide Flange | 600 | 600 | 850 | 3500 | 0.3 | 2334.3
1225 | Story24 | C42 | 600HCC667 | Column | 300PLUS-300 | Steel I/Wide Flange | 600 | 600 | 850 | 3500 | 0.3 | 2334.3
1226 | Story24 | C43 | 600HCC667 | Column | 300PLUS-300 | Steel I/Wide Flange | 600 | 600 | 850 | 3500 | 0.3 | 2334.3
1227 | Story24 | C44 | 600HCC667 | Column | 300PLUS-300 | Steel I/Wide Flange | 600 | 600 | 850 | 3500 | 0.3 | 2334.3
1228 | Story24 | C45 | 600HCC667 | Column | 300PLUS-300 | Steel I/Wide Flange | 600 | 600 | 850 | 3500 | 0.3 | 2334.3
1229 | Story24 | C46 | 600HCC667 | Column | 300PLUS-300 | Steel I/Wide Flange | 600 | 600 | 850 | 3500 | 0.3 | 2334.3
1230 | Story24 | C47 | 600HCC667 | Column | 300PLUS-300 | Steel I/Wide Flange | 600 | 600 | 850 | 3500 | 0.3 | 2334.3
1231 | Story24 | C48 | 600HCC667 | Column | 300PLUS-300 | Steel I/Wide Flange | 600 | 600 | 850 | 3500 | 0.3 | 2334.3
1232 | Story23 | C1 | 600HCC667 | Column | 300PLUS-300 | Steel I/Wide Flange | 600 | 600 | 850 | 3500 | 0.3 | 2334.3
1233 | Story23 | C2 | 600HCC667 | Column | 300PLUS-300 | Steel I/Wide Flange | 600 | 600 | 850 | 3500 | 0.3 | 2334.3
1234 | Story23 | C3 | 600HCC667 | Column | 300PLUS-300 | Steel I/Wide Flange | 600 | 600 | 850 | 3500 | 0.3 | 2334.3
1235 | Story23 | C4 | 600HCC667 | Column | 300PLUS-300 | Steel I/Wide Flange | 600 | 600 | 850 | 3500 | 0.3 | 2334.3
1236 | Story23 | C5 | 600HCC667 | Column | 300PLUS-300 | Steel I/Wide Flange | 600 | 600 | 850 | 3500 | 0.3 | 2334.3
1237 | Story23 | C6 | 600HCC667 | Column | 300PLUS-300 | Steel I/Wide Flange | 600 | 600 | 850 | 3500 | 0.3 | 2334.3
1238 | Story23 | C7 | 600HCC667 | Column | 300PLUS-300 | Steel I/Wide Flange | 600 | 600 | 850 | 3500 | 0.3 | 2334.3
1239 | Story23 | C8 | 600HCC667 | Column | 300PLUS-300 | Steel I/Wide Flange | 600 | 600 | 850 | 3500 | 0.3 | 2334.3
1240 | Story23 | C9 | 600HCC667 | Column | 300PLUS-300 | Steel I/Wide Flange | 600 | 600 | 850 | 3500 | 0.3 | 2334.3
1241 | Story23 | C10 | 600HCC667 | Column | 300PLUS-300 | Steel I/Wide Flange | 600 | 600 | 850 | 3500 | 0.3 | 2334.3
1242 | Story23 | C11 | 600HCC667 | Column | 300PLUS-300 | Steel I/Wide Flange | 600 | 600 | 850 | 3500 | 0.3 | 2334.3
1243 | Story23 | C12 | 600HCC667 | Column | 300PLUS-300 | Steel I/Wide Flange | 600 | 600 | 850 | 3500 | 0.3 | 2334.3
1244 | Story23 | C13 | 600HCC667 | Column | 300PLUS-300 | Steel I/Wide Flange | 600 | 600 | 850 | 3500 | 0.3 | 2334.3
1245 | Story23 | C14 | 600HCC667 | Column | 300PLUS-300 | Steel I/Wide Flange | 600 | 600 | 850 | 3500 | 0.3 | 2334.3
1246 | Story23 | C15 | 600HCC667 | Column | 300PLUS-300 | Steel I/Wide Flange | 600 | 600 | 850 | 3500 | 0.3 | 2334.3
1247 | Story23 | C16 | 600HCC667 | Column | 300PLUS-300 | Steel I/Wide Flange | 600 | 600 | 850 | 3500 | 0.3 | 2334.3
1248 | Story23 | C17 | 600HCC667 | Column | 300PLUS-300 | Steel I/Wide Flange | 600 | 600 | 850 | 3500 | 0.3 | 2334.3
1249 | Story23 | C18 | 600HCC667 | Column | 300PLUS-300 | Steel I/Wide Flange | 600 | 600 | 850 | 3500 | 0.3 | 2334.3
1250 | Story23 | C19 | 600HCC667 | Column | 300PLUS-300 | Steel I/Wide Flange | 600 | 600 | 850 | 3500 | 0.3 | 2334.3
1251 | Story23 | C22 | 600HCC667 | Column | 300PLUS-300 | Steel I/Wide Flange | 600 | 600 | 850 | 3500 | 0.3 | 2334.3
1252 | Story23 | C23 | 600HCC667 | Column | 300PLUS-300 | Steel I/Wide Flange | 600 | 600 | 850 | 3500 | 0.3 | 2334.3
1253 | Story23 | C24 | 600HCC667 | Column | 300PLUS-300 | Steel I/Wide Flange | 600 | 600 | 850 | 3500 | 0.3 | 2334.3
1254 | Story23 | C25 | 600HCC667 | Column | 300PLUS-300 | Steel I/Wide Flange | 600 | 600 | 850 | 3500 | 0.3 | 2334.3
1255 | Story23 | C26 | 600HCC667 | Column | 300PLUS-300 | Steel I/Wide Flange | 600 | 600 | 850 | 3500 | 0.3 | 2334.3
1256 | Story23 | C27 | 600HCC667 | Column | 300PLUS-300 | Steel I/Wide Flange | 600 | 600 | 850 | 3500 | 0.3 | 2334.3
1257 | Story23 | C30 | 600HCC667 | Column | 300PLUS-300 | Steel I/Wide Flange | 600 | 600 | 850 | 3500 | 0.3 | 2334.3
1258 | Story23 | C31 | 600HCC667 | Column | 300PLUS-300 | Steel I/Wide Flange | 600 | 600 | 850 | 3500 | 0.3 | 2334.3
1259 | Story23 | C32 | 600HCC667 | Column | 300PLUS-300 | Steel I/Wide Flange | 600 | 600 | 850 | 3500 | 0.3 | 2334.3
1260 | Story23 | C33 | 600HCC667 | Column | 300PLUS-300 | Steel I/Wide Flange | 600 | 600 | 850 | 3500 | 0.3 | 2334.3
1261 | Story23 | C34 | 600HCC667 | Column | 300PLUS-300 | Steel I/Wide Flange | 600 | 600 | 850 | 3500 | 0.3 | 2334.3
1262 | Story23 | C35 | 600HCC667 | Column | 300PLUS-300 | Steel I/Wide Flange | 600 | 600 | 850 | 3500 | 0.3 | 2334.3
1263 | Story23 | C36 | 600HCC667 | Column | 300PLUS-300 | Steel I/Wide Flange | 600 | 600 | 850 | 3500 | 0.3 | 2334.3
1264 | Story23 | C37 | 600HCC667 | Column | 300PLUS-300 | Steel I/Wide Flange | 600 | 600 | 850 | 3500 | 0.3 | 2334.3
1265 | Story23 | C38 | 600HCC667 | Column | 300PLUS-300 | Steel I/Wide Flange | 600 | 600 | 850 | 3500 | 0.3 | 2334.3
1266 | Story23 | C39 | 600HCC667 | Column | 300PLUS-300 | Steel I/Wide Flange | 600 | 600 | 850 | 3500 | 0.3 | 2334.3
1267 | Story23 | C40 | 600HCC667 | Column | 300PLUS-300 | Steel I/Wide Flange | 600 | 600 | 850 | 3500 | 0.3 | 2334.3
1268 | Story23 | C41 | 600HCC667 | Column | 300PLUS-300 | Steel I/Wide Flange | 600 | 600 | 850 | 3500 | 0.3 | 2334.3
1269 | Story23 | C42 | 600HCC667 | Column | 300PLUS-300 | Steel I/Wide Flange | 600 | 600 | 850 | 3500 | 0.3 | 2334.3
1270 | Story23 | C43 | 600HCC667 | Column | 300PLUS-300 | Steel I/Wide Flange | 600 | 600 | 850 | 3500 | 0.3 | 2334.3
1271 | Story23 | C44 | 600HCC667 | Column | 300PLUS-300 | Steel I/Wide Flange | 600 | 600 | 850 | 3500 | 0.3 | 2334.3
1272 | Story23 | C45 | 600HCC667 | Column | 300PLUS-300 | Steel I/Wide Flange | 600 | 600 | 850 | 3500 | 0.3 | 2334.3
1273 | Story23 | C46 | 600HCC667 | Column | 300PLUS-300 | Steel I/Wide Flange | 600 | 600 | 850 | 3500 | 0.3 | 2334.3
1274 | Story23 | C47 | 600HCC667 | Column | 300PLUS-300 | Steel I/Wide Flange | 600 | 600 | 850 | 3500 | 0.3 | 2334.3
1275 | Story23 | C48 | 600HCC667 | Column | 300PLUS-300 | Steel I/Wide Flange | 600 | 600 | 850 | 3500 | 0.3 | 2334.3
1276 | Story22 | C1 | 600HCC667 | Column | 300PLUS-300 | Steel I/Wide Flange | 600 | 600 | 850 | 3500 | 0.3 | 2334.3
1277 | Story22 | C2 | 600HCC667 | Column | 300PLUS-300 | Steel I/Wide Flange | 600 | 600 | 850 | 3500 | 0.3 | 2334.3
1278 | Story22 | C3 | 600HCC667 | Column | 300PLUS-300 | Steel I/Wide Flange | 600 | 600 | 850 | 3500 | 0.3 | 2334.3
1279 | Story22 | C4 | 600HCC667 | Column | 300PLUS-300 | Steel I/Wide Flange | 600 | 600 | 850 | 3500 | 0.3 | 2334.3
1280 | Story22 | C5 | 600HCC667 | Column | 300PLUS-300 | Steel I/Wide Flange | 600 | 600 | 850 | 3500 | 0.3 | 2334.3
1281 | Story22 | C6 | 600HCC667 | Column | 300PLUS-300 | Steel I/Wide Flange | 600 | 600 | 850 | 3500 | 0.3 | 2334.3
1282 | Story22 | C7 | 600HCC667 | Column | 300PLUS-300 | Steel I/Wide Flange | 600 | 600 | 850 | 3500 | 0.3 | 2334.3
1283 | Story22 | C8 | 600HCC667 | Column | 300PLUS-300 | Steel I/Wide Flange | 600 | 600 | 850 | 3500 | 0.3 | 2334.3
1284 | Story22 | C9 | 600HCC667 | Column | 300PLUS-300 | Steel I/Wide Flange | 600 | 600 | 850 | 3500 | 0.3 | 2334.3
1285 | Story22 | C10 | 600HCC667 | Column | 300PLUS-300 | Steel I/Wide Flange | 600 | 600 | 850 | 3500 | 0.3 | 2334.3
1286 | Story22 | C11 | 600HCC667 | Column | 300PLUS-300 | Steel I/Wide Flange | 600 | 600 | 850 | 3500 | 0.3 | 2334.3
1287 | Story22 | C12 | 600HCC667 | Column | 300PLUS-300 | Steel I/Wide Flange | 600 | 600 | 850 | 3500 | 0.3 | 2334.3
1288 | Story22 | C13 | 600HCC667 | Column | 300PLUS-300 | Steel I/Wide Flange | 600 | 600 | 850 | 3500 | 0.3 | 2334.3
1289 | Story22 | C14 | 600HCC667 | Column | 300PLUS-300 | Steel I/Wide Flange | 600 | 600 | 850 | 3500 | 0.3 | 2334.3
1290 | Story22 | C15 | 600HCC667 | Column | 300PLUS-300 | Steel I/Wide Flange | 600 | 600 | 850 | 3500 | 0.3 | 2334.3
1291 | Story22 | C16 | 600HCC667 | Column | 300PLUS-300 | Steel I/Wide Flange | 600 | 600 | 850 | 3500 | 0.3 | 2334.3
1292 | Story22 | C17 | 600HCC667 | Column | 300PLUS-300 | Steel I/Wide Flange | 600 | 600 | 850 | 3500 | 0.3 | 2334.3
1293 | Story22 | C18 | 600HCC667 | Column | 300PLUS-300 | Steel I/Wide Flange | 600 | 600 | 850 | 3500 | 0.3 | 2334.3
1294 | Story22 | C19 | 600HCC667 | Column | 300PLUS-300 | Steel I/Wide Flange | 600 | 600 | 850 | 3500 | 0.3 | 2334.3
1295 | Story22 | C22 | 600HCC667 | Column | 300PLUS-300 | Steel I/Wide Flange | 600 | 600 | 850 | 3500 | 0.3 | 2334.3
1296 | Story22 | C23 | 600HCC667 | Column | 300PLUS-300 | Steel I/Wide Flange | 600 | 600 | 850 | 3500 | 0.3 | 2334.3
1297 | Story22 | C24 | 600HCC667 | Column | 300PLUS-300 | Steel I/Wide Flange | 600 | 600 | 850 | 3500 | 0.3 | 2334.3
1298 | Story22 | C25 | 600HCC667 | Column | 300PLUS-300 | Steel I/Wide Flange | 600 | 600 | 850 | 3500 | 0.3 | 2334.3
1299 | Story22 | C26 | 600HCC667 | Column | 300PLUS-300 | Steel I/Wide Flange | 600 | 600 | 850 | 3500 | 0.3 | 2334.3
1300 | Story22 | C27 | 600HCC667 | Column | 300PLUS-300 | Steel I/Wide Flange | 600 | 600 | 850 | 3500 | 0.3 | 2334.3
1301 | Story22 | C30 | 600HCC667 | Column | 300PLUS-300 | Steel I/Wide Flange | 600 | 600 | 850 | 3500 | 0.3 | 2334.3
1302 | Story22 | C31 | 600HCC667 | Column | 300PLUS-300 | Steel I/Wide Flange | 600 | 600 | 850 | 3500 | 0.3 | 2334.3
1303 | Story22 | C32 | 600HCC667 | Column | 300PLUS-300 | Steel I/Wide Flange | 600 | 600 | 850 | 3500 | 0.3 | 2334.3
1304 | Story22 | C33 | 600HCC667 | Column | 300PLUS-300 | Steel I/Wide Flange | 600 | 600 | 850 | 3500 | 0.3 | 2334.3
1305 | Story22 | C34 | 600HCC667 | Column | 300PLUS-300 | Steel I/Wide Flange | 600 | 600 | 850 | 3500 | 0.3 | 2334.3
1306 | Story22 | C35 | 600HCC667 | Column | 300PLUS-300 | Steel I/Wide Flange | 600 | 600 | 850 | 3500 | 0.3 | 2334.3
1307 | Story22 | C36 | 600HCC667 | Column | 300PLUS-300 | Steel I/Wide Flange | 600 | 600 | 850 | 3500 | 0.3 | 2334.3
1308 | Story22 | C37 | 600HCC667 | Column | 300PLUS-300 | Steel I/Wide Flange | 600 | 600 | 850 | 3500 | 0.3 | 2334.3
1309 | Story22 | C38 | 600HCC667 | Column | 300PLUS-300 | Steel I/Wide Flange | 600 | 600 | 850 | 3500 | 0.3 | 2334.3
1310 | Story22 | C39 | 600HCC667 | Column | 300PLUS-300 | Steel I/Wide Flange | 600 | 600 | 850 | 3500 | 0.3 | 2334.3
1311 | Story22 | C40 | 600HCC667 | Column | 300PLUS-300 | Steel I/Wide Flange | 600 | 600 | 850 | 3500 | 0.3 | 2334.3
1312 | Story22 | C41 | 600HCC667 | Column | 300PLUS-300 | Steel I/Wide Flange | 600 | 600 | 850 | 3500 | 0.3 | 2334.3
1313 | Story22 | C42 | 600HCC667 | Column | 300PLUS-300 | Steel I/Wide Flange | 600 | 600 | 850 | 3500 | 0.3 | 2334.3
1314 | Story22 | C43 | 600HCC667 | Column | 300PLUS-300 | Steel I/Wide Flange | 600 | 600 | 850 | 3500 | 0.3 | 2334.3
1315 | Story22 | C44 | 600HCC667 | Column | 300PLUS-300 | Steel I/Wide Flange | 600 | 600 | 850 | 3500 | 0.3 | 2334.3
1316 | Story22 | C45 | 600HCC667 | Column | 300PLUS-300 | Steel I/Wide Flange | 600 | 600 | 850 | 3500 | 0.3 | 2334.3
1317 | Story22 | C46 | 600HCC667 | Column | 300PLUS-300 | Steel I/Wide Flange | 600 | 600 | 850 | 3500 | 0.3 | 2334.3
1318 | Story22 | C47 | 600HCC667 | Column | 300PLUS-300 | Steel I/Wide Flange | 600 | 600 | 850 | 3500 | 0.3 | 2334.3
1319 | Story22 | C48 | 600HCC667 | Column | 300PLUS-300 | Steel I/Wide Flange | 600 | 600 | 850 | 3500 | 0.3 | 2334.3
1320 | Story21 | C1 | 600HCC667 | Column | 300PLUS-300 | Steel I/Wide Flange | 600 | 600 | 850 | 3500 | 0.3 | 2334.3
1321 | Story21 | C2 | 600HCC667 | Column | 300PLUS-300 | Steel I/Wide Flange | 600 | 600 | 850 | 3500 | 0.3 | 2334.3
1322 | Story21 | C3 | 600HCC667 | Column | 300PLUS-300 | Steel I/Wide Flange | 600 | 600 | 850 | 3500 | 0.3 | 2334.3
1323 | Story21 | C4 | 600HCC667 | Column | 300PLUS-300 | Steel I/Wide Flange | 600 | 600 | 850 | 3500 | 0.3 | 2334.3
1324 | Story21 | C5 | 600HCC667 | Column | 300PLUS-300 | Steel I/Wide Flange | 600 | 600 | 850 | 3500 | 0.3 | 2334.3
1325 | Story21 | C6 | 600HCC667 | Column | 300PLUS-300 | Steel I/Wide Flange | 600 | 600 | 850 | 3500 | 0.3 | 2334.3
1326 | Story21 | C7 | 600HCC667 | Column | 300PLUS-300 | Steel I/Wide Flange | 600 | 600 | 850 | 3500 | 0.3 | 2334.3
1327 | Story21 | C8 | 600HCC667 | Column | 300PLUS-300 | Steel I/Wide Flange | 600 | 600 | 850 | 3500 | 0.3 | 2334.3
1328 | Story21 | C9 | 600HCC667 | Column | 300PLUS-300 | Steel I/Wide Flange | 600 | 600 | 850 | 3500 | 0.3 | 2334.3
1329 | Story21 | C10 | 600HCC667 | Column | 300PLUS-300 | Steel I/Wide Flange | 600 | 600 | 850 | 3500 | 0.3 | 2334.3
1330 | Story21 | C11 | 600HCC667 | Column | 300PLUS-300 | Steel I/Wide Flange | 600 | 600 | 850 | 3500 | 0.3 | 2334.3
1331 | Story21 | C12 | 600HCC667 | Column | 300PLUS-300 | Steel I/Wide Flange | 600 | 600 | 850 | 3500 | 0.3 | 2334.3
1332 | Story21 | C13 | 600HCC667 | Column | 300PLUS-300 | Steel I/Wide Flange | 600 | 600 | 850 | 3500 | 0.3 | 2334.3
1333 | Story21 | C14 | 600HCC667 | Column | 300PLUS-300 | Steel I/Wide Flange | 600 | 600 | 850 | 3500 | 0.3 | 2334.3
1334 | Story21 | C15 | 600HCC667 | Column | 300PLUS-300 | Steel I/Wide Flange | 600 | 600 | 850 | 3500 | 0.3 | 2334.3
1335 | Story21 | C16 | 600HCC667 | Column | 300PLUS-300 | Steel I/Wide Flange | 600 | 600 | 850 | 3500 | 0.3 | 2334.3
1336 | Story21 | C17 | 600HCC667 | Column | 300PLUS-300 | Steel I/Wide Flange | 600 | 600 | 850 | 3500 | 0.3 | 2334.3
1337 | Story21 | C18 | 600HCC667 | Column | 300PLUS-300 | Steel I/Wide Flange | 600 | 600 | 850 | 3500 | 0.3 | 2334.3
1338 | Story21 | C19 | 600HCC667 | Column | 300PLUS-300 | Steel I/Wide Flange | 600 | 600 | 850 | 3500 | 0.3 | 2334.3
1339 | Story21 | C22 | 600HCC667 | Column | 300PLUS-300 | Steel I/Wide Flange | 600 | 600 | 850 | 3500 | 0.3 | 2334.3
1340 | Story21 | C23 | 600HCC667 | Column | 300PLUS-300 | Steel I/Wide Flange | 600 | 600 | 850 | 3500 | 0.3 | 2334.3
1341 | Story21 | C24 | 600HCC667 | Column | 300PLUS-300 | Steel I/Wide Flange | 600 | 600 | 850 | 3500 | 0.3 | 2334.3
1342 | Story21 | C25 | 600HCC667 | Column | 300PLUS-300 | Steel I/Wide Flange | 600 | 600 | 850 | 3500 | 0.3 | 2334.3
1343 | Story21 | C26 | 600HCC667 | Column | 300PLUS-300 | Steel I/Wide Flange | 600 | 600 | 850 | 3500 | 0.3 | 2334.3
1344 | Story21 | C27 | 600HCC667 | Column | 300PLUS-300 | Steel I/Wide Flange | 600 | 600 | 850 | 3500 | 0.3 | 2334.3
1345 | Story21 | C30 | 600HCC667 | Column | 300PLUS-300 | Steel I/Wide Flange | 600 | 600 | 850 | 3500 | 0.3 | 2334.3
1346 | Story21 | C31 | 600HCC667 | Column | 300PLUS-300 | Steel I/Wide Flange | 600 | 600 | 850 | 3500 | 0.3 | 2334.3
1347 | Story21 | C32 | 600HCC667 | Column | 300PLUS-300 | Steel I/Wide Flange | 600 | 600 | 850 | 3500 | 0.3 | 2334.3
1348 | Story21 | C33 | 600HCC667 | Column | 300PLUS-300 | Steel I/Wide Flange | 600 | 600 | 850 | 3500 | 0.3 | 2334.3
1349 | Story21 | C34 | 600HCC667 | Column | 300PLUS-300 | Steel I/Wide Flange | 600 | 600 | 850 | 3500 | 0.3 | 2334.3
1350 | Story21 | C35 | 600HCC667 | Column | 300PLUS-300 | Steel I/Wide Flange | 600 | 600 | 850 | 3500 | 0.3 | 2334.3
1351 | Story21 | C36 | 600HCC667 | Column | 300PLUS-300 | Steel I/Wide Flange | 600 | 600 | 850 | 3500 | 0.3 | 2334.3
1352 | Story21 | C37 | 600HCC667 | Column | 300PLUS-300 | Steel I/Wide Flange | 600 | 600 | 850 | 3500 | 0.3 | 2334.3
1353 | Story21 | C38 | 600HCC667 | Column | 300PLUS-300 | Steel I/Wide Flange | 600 | 600 | 850 | 3500 | 0.3 | 2334.3
1354 | Story21 | C39 | 600HCC667 | Column | 300PLUS-300 | Steel I/Wide Flange | 600 | 600 | 850 | 3500 | 0.3 | 2334.3
1355 | Story21 | C40 | 600HCC667 | Column | 300PLUS-300 | Steel I/Wide Flange | 600 | 600 | 850 | 3500 | 0.3 | 2334.3
1356 | Story21 | C41 | 600HCC667 | Column | 300PLUS-300 | Steel I/Wide Flange | 600 | 600 | 850 | 3500 | 0.3 | 2334.3
1357 | Story21 | C42 | 600HCC667 | Column | 300PLUS-300 | Steel I/Wide Flange | 600 | 600 | 850 | 3500 | 0.3 | 2334.3
1358 | Story21 | C43 | 600HCC667 | Column | 300PLUS-300 | Steel I/Wide Flange | 600 | 600 | 850 | 3500 | 0.3 | 2334.3
1359 | Story21 | C44 | 600HCC667 | Column | 300PLUS-300 | Steel I/Wide Flange | 600 | 600 | 850 | 3500 | 0.3 | 2334.3
1360 | Story21 | C45 | 600HCC667 | Column | 300PLUS-300 | Steel I/Wide Flange | 600 | 600 | 850 | 3500 | 0.3 | 2334.3
1361 | Story21 | C46 | 600HCC667 | Column | 300PLUS-300 | Steel I/Wide Flange | 600 | 600 | 850 | 3500 | 0.3 | 2334.3
1362 | Story21 | C47 | 600HCC667 | Column | 300PLUS-300 | Steel I/Wide Flange | 600 | 600 | 850 | 3500 | 0.3 | 2334.3
1363 | Story21 | C48 | 600HCC667 | Column | 300PLUS-300 | Steel I/Wide Flange | 600 | 600 | 850 | 3500 | 0.3 | 2334.3
1364 | Story20 | C1 | 600HCC667 | Column | 300PLUS-300 | Steel I/Wide Flange | 600 | 600 | 850 | 3500 | 0.3 | 2334.3
1365 | Story20 | C2 | 600HCC667 | Column | 300PLUS-300 | Steel I/Wide Flange | 600 | 600 | 850 | 3500 | 0.3 | 2334.3
1366 | Story20 | C3 | 600HCC667 | Column | 300PLUS-300 | Steel I/Wide Flange | 600 | 600 | 850 | 3500 | 0.3 | 2334.3
1367 | Story20 | C4 | 600HCC667 | Column | 300PLUS-300 | Steel I/Wide Flange | 600 | 600 | 850 | 3500 | 0.3 | 2334.3
1368 | Story20 | C5 | 600HCC667 | Column | 300PLUS-300 | Steel I/Wide Flange | 600 | 600 | 850 | 3500 | 0.3 | 2334.3
1369 | Story20 | C6 | 600HCC667 | Column | 300PLUS-300 | Steel I/Wide Flange | 600 | 600 | 850 | 3500 | 0.3 | 2334.3
1370 | Story20 | C7 | 600HCC667 | Column | 300PLUS-300 | Steel I/Wide Flange | 600 | 600 | 850 | 3500 | 0.3 | 2334.3
1371 | Story20 | C8 | 600HCC667 | Column | 300PLUS-300 | Steel I/Wide Flange | 600 | 600 | 850 | 3500 | 0.3 | 2334.3
1372 | Story20 | C9 | 600HCC667 | Column | 300PLUS-300 | Steel I/Wide Flange | 600 | 600 | 850 | 3500 | 0.3 | 2334.3
1373 | Story20 | C10 | 600HCC667 | Column | 300PLUS-300 | Steel I/Wide Flange | 600 | 600 | 850 | 3500 | 0.3 | 2334.3
1374 | Story20 | C11 | 600HCC667 | Column | 300PLUS-300 | Steel I/Wide Flange | 600 | 600 | 850 | 3500 | 0.3 | 2334.3
1375 | Story20 | C12 | 600HCC667 | Column | 300PLUS-300 | Steel I/Wide Flange | 600 | 600 | 850 | 3500 | 0.3 | 2334.3
1376 | Story20 | C13 | 600HCC667 | Column | 300PLUS-300 | Steel I/Wide Flange | 600 | 600 | 850 | 3500 | 0.3 | 2334.3
1377 | Story20 | C14 | 600HCC667 | Column | 300PLUS-300 | Steel I/Wide Flange | 600 | 600 | 850 | 3500 | 0.3 | 2334.3
1378 | Story20 | C15 | 600HCC667 | Column | 300PLUS-300 | Steel I/Wide Flange | 600 | 600 | 850 | 3500 | 0.3 | 2334.3
1379 | Story20 | C16 | 600HCC667 | Column | 300PLUS-300 | Steel I/Wide Flange | 600 | 600 | 850 | 3500 | 0.3 | 2334.3
1380 | Story20 | C17 | 600HCC667 | Column | 300PLUS-300 | Steel I/Wide Flange | 600 | 600 | 850 | 3500 | 0.3 | 2334.3
1381 | Story20 | C18 | 600HCC667 | Column | 300PLUS-300 | Steel I/Wide Flange | 600 | 600 | 850 | 3500 | 0.3 | 2334.3
1382 | Story20 | C19 | 600HCC667 | Column | 300PLUS-300 | Steel I/Wide Flange | 600 | 600 | 850 | 3500 | 0.3 | 2334.3
1383 | Story20 | C22 | 600HCC667 | Column | 300PLUS-300 | Steel I/Wide Flange | 600 | 600 | 850 | 3500 | 0.3 | 2334.3
1384 | Story20 | C23 | 600HCC667 | Column | 300PLUS-300 | Steel I/Wide Flange | 600 | 600 | 850 | 3500 | 0.3 | 2334.3
1385 | Story20 | C24 | 600HCC667 | Column | 300PLUS-300 | Steel I/Wide Flange | 600 | 600 | 850 | 3500 | 0.3 | 2334.3
1386 | Story20 | C25 | 600HCC667 | Column | 300PLUS-300 | Steel I/Wide Flange | 600 | 600 | 850 | 3500 | 0.3 | 2334.3
1387 | Story20 | C26 | 600HCC667 | Column | 300PLUS-300 | Steel I/Wide Flange | 600 | 600 | 850 | 3500 | 0.3 | 2334.3
1388 | Story20 | C27 | 600HCC667 | Column | 300PLUS-300 | Steel I/Wide Flange | 600 | 600 | 850 | 3500 | 0.3 | 2334.3
1389 | Story20 | C30 | 600HCC667 | Column | 300PLUS-300 | Steel I/Wide Flange | 600 | 600 | 850 | 3500 | 0.3 | 2334.3
1390 | Story20 | C31 | 600HCC667 | Column | 300PLUS-300 | Steel I/Wide Flange | 600 | 600 | 850 | 3500 | 0.3 | 2334.3
1391 | Story20 | C32 | 600HCC667 | Column | 300PLUS-300 | Steel I/Wide Flange | 600 | 600 | 850 | 3500 | 0.3 | 2334.3
1392 | Story20 | C33 | 600HCC667 | Column | 300PLUS-300 | Steel I/Wide Flange | 600 | 600 | 850 | 3500 | 0.3 | 2334.3
1393 | Story20 | C34 | 600HCC667 | Column | 300PLUS-300 | Steel I/Wide Flange | 600 | 600 | 850 | 3500 | 0.3 | 2334.3
1394 | Story20 | C35 | 600HCC667 | Column | 300PLUS-300 | Steel I/Wide Flange | 600 | 600 | 850 | 3500 | 0.3 | 2334.3
1395 | Story20 | C36 | 600HCC667 | Column | 300PLUS-300 | Steel I/Wide Flange | 600 | 600 | 850 | 3500 | 0.3 | 2334.3
1396 | Story20 | C37 | 600HCC667 | Column | 300PLUS-300 | Steel I/Wide Flange | 600 | 600 | 850 | 3500 | 0.3 | 2334.3
1397 | Story20 | C38 | 600HCC667 | Column | 300PLUS-300 | Steel I/Wide Flange | 600 | 600 | 850 | 3500 | 0.3 | 2334.3
1398 | Story20 | C39 | 600HCC667 | Column | 300PLUS-300 | Steel I/Wide Flange | 600 | 600 | 850 | 3500 | 0.3 | 2334.3
1399 | Story20 | C40 | 600HCC667 | Column | 300PLUS-300 | Steel I/Wide Flange | 600 | 600 | 850 | 3500 | 0.3 | 2334.3
1400 | Story20 | C41 | 600HCC667 | Column | 300PLUS-300 | Steel I/Wide Flange | 600 | 600 | 850 | 3500 | 0.3 | 2334.3
1401 | Story20 | C42 | 600HCC667 | Column | 300PLUS-300 | Steel I/Wide Flange | 600 | 600 | 850 | 3500 | 0.3 | 2334.3
1402 | Story20 | C43 | 600HCC667 | Column | 300PLUS-300 | Steel I/Wide Flange | 600 | 600 | 850 | 3500 | 0.3 | 2334.3
1403 | Story20 | C44 | 600HCC667 | Column | 300PLUS-300 | Steel I/Wide Flange | 600 | 600 | 850 | 3500 | 0.3 | 2334.3
1404 | Story20 | C45 | 600HCC667 | Column | 300PLUS-300 | Steel I/Wide Flange | 600 | 600 | 850 | 3500 | 0.3 | 2334.3
1405 | Story20 | C46 | 600HCC667 | Column | 300PLUS-300 | Steel I/Wide Flange | 600 | 600 | 850 | 3500 | 0.3 | 2334.3
1406 | Story20 | C47 | 600HCC667 | Column | 300PLUS-300 | Steel I/Wide Flange | 600 | 600 | 850 | 3500 | 0.3 | 2334.3
1407 | Story20 | C48 | 600HCC667 | Column | 300PLUS-300 | Steel I/Wide Flange | 600 | 600 | 850 | 3500 | 0.3 | 2334.3
1408 | Story19 | C1 | 600HCC667 | Column | 300PLUS-300 | Steel I/Wide Flange | 600 | 600 | 850 | 3500 | 0.3 | 2334.3
1409 | Story19 | C2 | 600HCC667 | Column | 300PLUS-300 | Steel I/Wide Flange | 600 | 600 | 850 | 3500 | 0.3 | 2334.3
1410 | Story19 | C3 | 600HCC667 | Column | 300PLUS-300 | Steel I/Wide Flange | 600 | 600 | 850 | 3500 | 0.3 | 2334.3
1411 | Story19 | C4 | 600HCC667 | Column | 300PLUS-300 | Steel I/Wide Flange | 600 | 600 | 850 | 3500 | 0.3 | 2334.3
1412 | Story19 | C5 | 600HCC667 | Column | 300PLUS-300 | Steel I/Wide Flange | 600 | 600 | 850 | 3500 | 0.3 | 2334.3
1413 | Story19 | C6 | 600HCC667 | Column | 300PLUS-300 | Steel I/Wide Flange | 600 | 600 | 850 | 3500 | 0.3 | 2334.3
1414 | Story19 | C7 | 600HCC667 | Column | 300PLUS-300 | Steel I/Wide Flange | 600 | 600 | 850 | 3500 | 0.3 | 2334.3
1415 | Story19 | C8 | 600HCC667 | Column | 300PLUS-300 | Steel I/Wide Flange | 600 | 600 | 850 | 3500 | 0.3 | 2334.3
1416 | Story19 | C9 | 600HCC667 | Column | 300PLUS-300 | Steel I/Wide Flange | 600 | 600 | 850 | 3500 | 0.3 | 2334.3
1417 | Story19 | C10 | 600HCC667 | Column | 300PLUS-300 | Steel I/Wide Flange | 600 | 600 | 850 | 3500 | 0.3 | 2334.3
1418 | Story19 | C11 | 600HCC667 | Column | 300PLUS-300 | Steel I/Wide Flange | 600 | 600 | 850 | 3500 | 0.3 | 2334.3
1419 | Story19 | C12 | 600HCC667 | Column | 300PLUS-300 | Steel I/Wide Flange | 600 | 600 | 850 | 3500 | 0.3 | 2334.3
1420 | Story19 | C13 | 600HCC667 | Column | 300PLUS-300 | Steel I/Wide Flange | 600 | 600 | 850 | 3500 | 0.3 | 2334.3
1421 | Story19 | C14 | 600HCC667 | Column | 300PLUS-300 | Steel I/Wide Flange | 600 | 600 | 850 | 3500 | 0.3 | 2334.3
1422 | Story19 | C15 | 600HCC667 | Column | 300PLUS-300 | Steel I/Wide Flange | 600 | 600 | 850 | 3500 | 0.3 | 2334.3
1423 | Story19 | C16 | 600HCC667 | Column | 300PLUS-300 | Steel I/Wide Flange | 600 | 600 | 850 | 3500 | 0.3 | 2334.3
1424 | Story19 | C17 | 600HCC667 | Column | 300PLUS-300 | Steel I/Wide Flange | 600 | 600 | 850 | 3500 | 0.3 | 2334.3
1425 | Story19 | C18 | 600HCC667 | Column | 300PLUS-300 | Steel I/Wide Flange | 600 | 600 | 850 | 3500 | 0.3 | 2334.3
1426 | Story19 | C19 | 600HCC667 | Column | 300PLUS-300 | Steel I/Wide Flange | 600 | 600 | 850 | 3500 | 0.3 | 2334.3
1427 | Story19 | C22 | 600HCC667 | Column | 300PLUS-300 | Steel I/Wide Flange | 600 | 600 | 850 | 3500 | 0.3 | 2334.3
1428 | Story19 | C23 | 600HCC667 | Column | 300PLUS-300 | Steel I/Wide Flange | 600 | 600 | 850 | 3500 | 0.3 | 2334.3
1429 | Story19 | C24 | 600HCC667 | Column | 300PLUS-300 | Steel I/Wide Flange | 600 | 600 | 850 | 3500 | 0.3 | 2334.3
1430 | Story19 | C25 | 600HCC667 | Column | 300PLUS-300 | Steel I/Wide Flange | 600 | 600 | 850 | 3500 | 0.3 | 2334.3
1431 | Story19 | C26 | 600HCC667 | Column | 300PLUS-300 | Steel I/Wide Flange | 600 | 600 | 850 | 3500 | 0.3 | 2334.3
1432 | Story19 | C27 | 600HCC667 | Column | 300PLUS-300 | Steel I/Wide Flange | 600 | 600 | 850 | 3500 | 0.3 | 2334.3
1433 | Story19 | C30 | 600HCC667 | Column | 300PLUS-300 | Steel I/Wide Flange | 600 | 600 | 850 | 3500 | 0.3 | 2334.3
1434 | Story19 | C31 | 600HCC667 | Column | 300PLUS-300 | Steel I/Wide Flange | 600 | 600 | 850 | 3500 | 0.3 | 2334.3
1435 | Story19 | C32 | 600HCC667 | Column | 300PLUS-300 | Steel I/Wide Flange | 600 | 600 | 850 | 3500 | 0.3 | 2334.3
1436 | Story19 | C33 | 600HCC667 | Column | 300PLUS-300 | Steel I/Wide Flange | 600 | 600 | 850 | 3500 | 0.3 | 2334.3
1437 | Story19 | C34 | 600HCC667 | Column | 300PLUS-300 | Steel I/Wide Flange | 600 | 600 | 850 | 3500 | 0.3 | 2334.3
1438 | Story19 | C35 | 600HCC667 | Column | 300PLUS-300 | Steel I/Wide Flange | 600 | 600 | 850 | 3500 | 0.3 | 2334.3
1439 | Story19 | C36 | 600HCC667 | Column | 300PLUS-300 | Steel I/Wide Flange | 600 | 600 | 850 | 3500 | 0.3 | 2334.3
1440 | Story19 | C37 | 600HCC667 | Column | 300PLUS-300 | Steel I/Wide Flange | 600 | 600 | 850 | 3500 | 0.3 | 2334.3
1441 | Story19 | C38 | 600HCC667 | Column | 300PLUS-300 | Steel I/Wide Flange | 600 | 600 | 850 | 3500 | 0.3 | 2334.3
1442 | Story19 | C39 | 600HCC667 | Column | 300PLUS-300 | Steel I/Wide Flange | 600 | 600 | 850 | 3500 | 0.3 | 2334.3
1443 | Story19 | C40 | 600HCC667 | Column | 300PLUS-300 | Steel I/Wide Flange | 600 | 600 | 850 | 3500 | 0.3 | 2334.3
1444 | Story19 | C41 | 600HCC667 | Column | 300PLUS-300 | Steel I/Wide Flange | 600 | 600 | 850 | 3500 | 0.3 | 2334.3
1445 | Story19 | C42 | 600HCC667 | Column | 300PLUS-300 | Steel I/Wide Flange | 600 | 600 | 850 | 3500 | 0.3 | 2334.3
1446 | Story19 | C43 | 600HCC667 | Column | 300PLUS-300 | Steel I/Wide Flange | 600 | 600 | 850 | 3500 | 0.3 | 2334.3
1447 | Story19 | C44 | 600HCC667 | Column | 300PLUS-300 | Steel I/Wide Flange | 600 | 600 | 850 | 3500 | 0.3 | 2334.3
1448 | Story19 | C45 | 600HCC667 | Column | 300PLUS-300 | Steel I/Wide Flange | 600 | 600 | 850 | 3500 | 0.3 | 2334.3
1449 | Story19 | C46 | 600HCC667 | Column | 300PLUS-300 | Steel I/Wide Flange | 600 | 600 | 850 | 3500 | 0.3 | 2334.3
1450 | Story19 | C47 | 600HCC667 | Column | 300PLUS-300 | Steel I/Wide Flange | 600 | 600 | 850 | 3500 | 0.3 | 2334.3
1451 | Story19 | C48 | 600HCC667 | Column | 300PLUS-300 | Steel I/Wide Flange | 600 | 600 | 850 | 3500 | 0.3 | 2334.3
1452 | Story18 | C1 | 600HCC667 | Column | 300PLUS-300 | Steel I/Wide Flange | 600 | 600 | 850 | 3500 | 0.3 | 2334.3
1453 | Story18 | C2 | 600HCC667 | Column | 300PLUS-300 | Steel I/Wide Flange | 600 | 600 | 850 | 3500 | 0.3 | 2334.3
1454 | Story18 | C3 | 600HCC667 | Column | 300PLUS-300 | Steel I/Wide Flange | 600 | 600 | 850 | 3500 | 0.3 | 2334.3
1455 | Story18 | C4 | 600HCC667 | Column | 300PLUS-300 | Steel I/Wide Flange | 600 | 600 | 850 | 3500 | 0.3 | 2334.3
1456 | Story18 | C5 | 600HCC667 | Column | 300PLUS-300 | Steel I/Wide Flange | 600 | 600 | 850 | 3500 | 0.3 | 2334.3
1457 | Story18 | C6 | 600HCC667 | Column | 300PLUS-300 | Steel I/Wide Flange | 600 | 600 | 850 | 3500 | 0.3 | 2334.3
1458 | Story18 | C7 | 600HCC667 | Column | 300PLUS-300 | Steel I/Wide Flange | 600 | 600 | 850 | 3500 | 0.3 | 2334.3
1459 | Story18 | C8 | 600HCC667 | Column | 300PLUS-300 | Steel I/Wide Flange | 600 | 600 | 850 | 3500 | 0.3 | 2334.3
1460 | Story18 | C9 | 600HCC667 | Column | 300PLUS-300 | Steel I/Wide Flange | 600 | 600 | 850 | 3500 | 0.3 | 2334.3
1461 | Story18 | C10 | 600HCC667 | Column | 300PLUS-300 | Steel I/Wide Flange | 600 | 600 | 850 | 3500 | 0.3 | 2334.3
1462 | Story18 | C11 | 600HCC667 | Column | 300PLUS-300 | Steel I/Wide Flange | 600 | 600 | 850 | 3500 | 0.3 | 2334.3
1463 | Story18 | C12 | 600HCC667 | Column | 300PLUS-300 | Steel I/Wide Flange | 600 | 600 | 850 | 3500 | 0.3 | 2334.3
1464 | Story18 | C13 | 600HCC667 | Column | 300PLUS-300 | Steel I/Wide Flange | 600 | 600 | 850 | 3500 | 0.3 | 2334.3
1465 | Story18 | C14 | 600HCC667 | Column | 300PLUS-300 | Steel I/Wide Flange | 600 | 600 | 850 | 3500 | 0.3 | 2334.3
1466 | Story18 | C15 | 600HCC667 | Column | 300PLUS-300 | Steel I/Wide Flange | 600 | 600 | 850 | 3500 | 0.3 | 2334.3
1467 | Story18 | C16 | 600HCC667 | Column | 300PLUS-300 | Steel I/Wide Flange | 600 | 600 | 850 | 3500 | 0.3 | 2334.3
1468 | Story18 | C17 | 600HCC667 | Column | 300PLUS-300 | Steel I/Wide Flange | 600 | 600 | 850 | 3500 | 0.3 | 2334.3
1469 | Story18 | C18 | 600HCC667 | Column | 300PLUS-300 | Steel I/Wide Flange | 600 | 600 | 850 | 3500 | 0.3 | 2334.3
1470 | Story18 | C19 | 600HCC667 | Column | 300PLUS-300 | Steel I/Wide Flange | 600 | 600 | 850 | 3500 | 0.3 | 2334.3
1471 | Story18 | C22 | 600HCC667 | Column | 300PLUS-300 | Steel I/Wide Flange | 600 | 600 | 850 | 3500 | 0.3 | 2334.3
1472 | Story18 | C23 | 600HCC667 | Column | 300PLUS-300 | Steel I/Wide Flange | 600 | 600 | 850 | 3500 | 0.3 | 2334.3
1473 | Story18 | C24 | 600HCC667 | Column | 300PLUS-300 | Steel I/Wide Flange | 600 | 600 | 850 | 3500 | 0.3 | 2334.3
1474 | Story18 | C25 | 600HCC667 | Column | 300PLUS-300 | Steel I/Wide Flange | 600 | 600 | 850 | 3500 | 0.3 | 2334.3
1475 | Story18 | C26 | 600HCC667 | Column | 300PLUS-300 | Steel I/Wide Flange | 600 | 600 | 850 | 3500 | 0.3 | 2334.3
1476 | Story18 | C27 | 600HCC667 | Column | 300PLUS-300 | Steel I/Wide Flange | 600 | 600 | 850 | 3500 | 0.3 | 2334.3
1477 | Story18 | C30 | 600HCC667 | Column | 300PLUS-300 | Steel I/Wide Flange | 600 | 600 | 850 | 3500 | 0.3 | 2334.3
1478 | Story18 | C31 | 600HCC667 | Column | 300PLUS-300 | Steel I/Wide Flange | 600 | 600 | 850 | 3500 | 0.3 | 2334.3
1479 | Story18 | C32 | 600HCC667 | Column | 300PLUS-300 | Steel I/Wide Flange | 600 | 600 | 850 | 3500 | 0.3 | 2334.3
1480 | Story18 | C33 | 600HCC667 | Column | 300PLUS-300 | Steel I/Wide Flange | 600 | 600 | 850 | 3500 | 0.3 | 2334.3
1481 | Story18 | C34 | 600HCC667 | Column | 300PLUS-300 | Steel I/Wide Flange | 600 | 600 | 850 | 3500 | 0.3 | 2334.3
1482 | Story18 | C35 | 600HCC667 | Column | 300PLUS-300 | Steel I/Wide Flange | 600 | 600 | 850 | 3500 | 0.3 | 2334.3
1483 | Story18 | C36 | 600HCC667 | Column | 300PLUS-300 | Steel I/Wide Flange | 600 | 600 | 850 | 3500 | 0.3 | 2334.3
1484 | Story18 | C37 | 600HCC667 | Column | 300PLUS-300 | Steel I/Wide Flange | 600 | 600 | 850 | 3500 | 0.3 | 2334.3
1485 | Story18 | C38 | 600HCC667 | Column | 300PLUS-300 | Steel I/Wide Flange | 600 | 600 | 850 | 3500 | 0.3 | 2334.3
1486 | Story18 | C39 | 600HCC667 | Column | 300PLUS-300 | Steel I/Wide Flange | 600 | 600 | 850 | 3500 | 0.3 | 2334.3
1487 | Story18 | C40 | 600HCC667 | Column | 300PLUS-300 | Steel I/Wide Flange | 600 | 600 | 850 | 3500 | 0.3 | 2334.3
1488 | Story18 | C41 | 600HCC667 | Column | 300PLUS-300 | Steel I/Wide Flange | 600 | 600 | 850 | 3500 | 0.3 | 2334.3
1489 | Story18 | C42 | 600HCC667 | Column | 300PLUS-300 | Steel I/Wide Flange | 600 | 600 | 850 | 3500 | 0.3 | 2334.3
1490 | Story18 | C43 | 600HCC667 | Column | 300PLUS-300 | Steel I/Wide Flange | 600 | 600 | 850 | 3500 | 0.3 | 2334.3
1491 | Story18 | C44 | 600HCC667 | Column | 300PLUS-300 | Steel I/Wide Flange | 600 | 600 | 850 | 3500 | 0.3 | 2334.3
1492 | Story18 | C45 | 600HCC667 | Column | 300PLUS-300 | Steel I/Wide Flange | 600 | 600 | 850 | 3500 | 0.3 | 2334.3
1493 | Story18 | C46 | 600HCC667 | Column | 300PLUS-300 | Steel I/Wide Flange | 600 | 600 | 850 | 3500 | 0.3 | 2334.3
1494 | Story18 | C47 | 600HCC667 | Column | 300PLUS-300 | Steel I/Wide Flange | 600 | 600 | 850 | 3500 | 0.3 | 2334.3
1495 | Story18 | C48 | 600HCC667 | Column | 300PLUS-300 | Steel I/Wide Flange | 600 | 600 | 850 | 3500 | 0.3 | 2334.3
1496 | Story17 | C1 | 600HCC667 | Column | 300PLUS-300 | Steel I/Wide Flange | 600 | 600 | 850 | 3500 | 0.3 | 2334.3
1497 | Story17 | C2 | 600HCC667 | Column | 300PLUS-300 | Steel I/Wide Flange | 600 | 600 | 850 | 3500 | 0.3 | 2334.3
1498 | Story17 | C3 | 600HCC667 | Column | 300PLUS-300 | Steel I/Wide Flange | 600 | 600 | 850 | 3500 | 0.3 | 2334.3
1499 | Story17 | C4 | 600HCC667 | Column | 300PLUS-300 | Steel I/Wide Flange | 600 | 600 | 850 | 3500 | 0.3 | 2334.3
1500 | Story17 | C5 | 600HCC667 | Column | 300PLUS-300 | Steel I/Wide Flange | 600 | 600 | 850 | 3500 | 0.3 | 2334.3
1501 | Story17 | C6 | 600HCC667 | Column | 300PLUS-300 | Steel I/Wide Flange | 600 | 600 | 850 | 3500 | 0.3 | 2334.3
1502 | Story17 | C7 | 600HCC667 | Column | 300PLUS-300 | Steel I/Wide Flange | 600 | 600 | 850 | 3500 | 0.3 | 2334.3
1503 | Story17 | C8 | 600HCC667 | Column | 300PLUS-300 | Steel I/Wide Flange | 600 | 600 | 850 | 3500 | 0.3 | 2334.3
1504 | Story17 | C9 | 600HCC667 | Column | 300PLUS-300 | Steel I/Wide Flange | 600 | 600 | 850 | 3500 | 0.3 | 2334.3
1505 | Story17 | C10 | 600HCC667 | Column | 300PLUS-300 | Steel I/Wide Flange | 600 | 600 | 850 | 3500 | 0.3 | 2334.3
1506 | Story17 | C11 | 600HCC667 | Column | 300PLUS-300 | Steel I/Wide Flange | 600 | 600 | 850 | 3500 | 0.3 | 2334.3
1507 | Story17 | C12 | 600HCC667 | Column | 300PLUS-300 | Steel I/Wide Flange | 600 | 600 | 850 | 3500 | 0.3 | 2334.3
1508 | Story17 | C13 | 600HCC667 | Column | 300PLUS-300 | Steel I/Wide Flange | 600 | 600 | 850 | 3500 | 0.3 | 2334.3
1509 | Story17 | C14 | 600HCC667 | Column | 300PLUS-300 | Steel I/Wide Flange | 600 | 600 | 850 | 3500 | 0.3 | 2334.3
1510 | Story17 | C15 | 600HCC667 | Column | 300PLUS-300 | Steel I/Wide Flange | 600 | 600 | 850 | 3500 | 0.3 | 2334.3
1511 | Story17 | C16 | 600HCC667 | Column | 300PLUS-300 | Steel I/Wide Flange | 600 | 600 | 850 | 3500 | 0.3 | 2334.3
1512 | Story17 | C17 | 600HCC667 | Column | 300PLUS-300 | Steel I/Wide Flange | 600 | 600 | 850 | 3500 | 0.3 | 2334.3
1513 | Story17 | C18 | 600HCC667 | Column | 300PLUS-300 | Steel I/Wide Flange | 600 | 600 | 850 | 3500 | 0.3 | 2334.3
1514 | Story17 | C19 | 600HCC667 | Column | 300PLUS-300 | Steel I/Wide Flange | 600 | 600 | 850 | 3500 | 0.3 | 2334.3
1515 | Story17 | C22 | 600HCC667 | Column | 300PLUS-300 | Steel I/Wide Flange | 600 | 600 | 850 | 3500 | 0.3 | 2334.3
1516 | Story17 | C23 | 600HCC667 | Column | 300PLUS-300 | Steel I/Wide Flange | 600 | 600 | 850 | 3500 | 0.3 | 2334.3
1517 | Story17 | C24 | 600HCC667 | Column | 300PLUS-300 | Steel I/Wide Flange | 600 | 600 | 850 | 3500 | 0.3 | 2334.3
1518 | Story17 | C25 | 600HCC667 | Column | 300PLUS-300 | Steel I/Wide Flange | 600 | 600 | 850 | 3500 | 0.3 | 2334.3
1519 | Story17 | C26 | 600HCC667 | Column | 300PLUS-300 | Steel I/Wide Flange | 600 | 600 | 850 | 3500 | 0.3 | 2334.3
1520 | Story17 | C27 | 600HCC667 | Column | 300PLUS-300 | Steel I/Wide Flange | 600 | 600 | 850 | 3500 | 0.3 | 2334.3
1521 | Story17 | C30 | 600HCC667 | Column | 300PLUS-300 | Steel I/Wide Flange | 600 | 600 | 850 | 3500 | 0.3 | 2334.3
1522 | Story17 | C31 | 600HCC667 | Column | 300PLUS-300 | Steel I/Wide Flange | 600 | 600 | 850 | 3500 | 0.3 | 2334.3
1523 | Story17 | C32 | 600HCC667 | Column | 300PLUS-300 | Steel I/Wide Flange | 600 | 600 | 850 | 3500 | 0.3 | 2334.3
1524 | Story17 | C33 | 600HCC667 | Column | 300PLUS-300 | Steel I/Wide Flange | 600 | 600 | 850 | 3500 | 0.3 | 2334.3
1525 | Story17 | C34 | 600HCC667 | Column | 300PLUS-300 | Steel I/Wide Flange | 600 | 600 | 850 | 3500 | 0.3 | 2334.3
1526 | Story17 | C35 | 600HCC667 | Column | 300PLUS-300 | Steel I/Wide Flange | 600 | 600 | 850 | 3500 | 0.3 | 2334.3
1527 | Story17 | C36 | 600HCC667 | Column | 300PLUS-300 | Steel I/Wide Flange | 600 | 600 | 850 | 3500 | 0.3 | 2334.3
1528 | Story17 | C37 | 600HCC667 | Column | 300PLUS-300 | Steel I/Wide Flange | 600 | 600 | 850 | 3500 | 0.3 | 2334.3
1529 | Story17 | C38 | 600HCC667 | Column | 300PLUS-300 | Steel I/Wide Flange | 600 | 600 | 850 | 3500 | 0.3 | 2334.3
1530 | Story17 | C39 | 600HCC667 | Column | 300PLUS-300 | Steel I/Wide Flange | 600 | 600 | 850 | 3500 | 0.3 | 2334.3
1531 | Story17 | C40 | 600HCC667 | Column | 300PLUS-300 | Steel I/Wide Flange | 600 | 600 | 850 | 3500 | 0.3 | 2334.3
1532 | Story17 | C41 | 600HCC667 | Column | 300PLUS-300 | Steel I/Wide Flange | 600 | 600 | 850 | 3500 | 0.3 | 2334.3
1533 | Story17 | C42 | 600HCC667 | Column | 300PLUS-300 | Steel I/Wide Flange | 600 | 600 | 850 | 3500 | 0.3 | 2334.3
1534 | Story17 | C43 | 600HCC667 | Column | 300PLUS-300 | Steel I/Wide Flange | 600 | 600 | 850 | 3500 | 0.3 | 2334.3
1535 | Story17 | C44 | 600HCC667 | Column | 300PLUS-300 | Steel I/Wide Flange | 600 | 600 | 850 | 3500 | 0.3 | 2334.3
1536 | Story17 | C45 | 600HCC667 | Column | 300PLUS-300 | Steel I/Wide Flange | 600 | 600 | 850 | 3500 | 0.3 | 2334.3
1537 | Story17 | C46 | 600HCC667 | Column | 300PLUS-300 | Steel I/Wide Flange | 600 | 600 | 850 | 3500 | 0.3 | 2334.3
1538 | Story17 | C47 | 600HCC667 | Column | 300PLUS-300 | Steel I/Wide Flange | 600 | 600 | 850 | 3500 | 0.3 | 2334.3
1539 | Story17 | C48 | 600HCC667 | Column | 300PLUS-300 | Steel I/Wide Flange | 600 | 600 | 850 | 3500 | 0.3 | 2334.3
1540 | Story16 | C1 | 700HCBC479 | Column | 300PLUS-300 | Steel I/Wide Flange | 700 | 700 | 1094.5 | 3500 | 0.38 | 3005.75
1541 | Story16 | C2 | 700HCBC479 | Column | 300PLUS-300 | Steel I/Wide Flange | 700 | 700 | 1094.5 | 3500 | 0.38 | 3005.75
1542 | Story16 | C3 | 700HCBC479 | Column | 300PLUS-300 | Steel I/Wide Flange | 700 | 700 | 1094.5 | 3500 | 0.38 | 3005.75
1543 | Story16 | C4 | 700HCBC479 | Column | 300PLUS-300 | Steel I/Wide Flange | 700 | 700 | 1094.5 | 3500 | 0.38 | 3005.75
1544 | Story16 | C5 | 700HCBC479 | Column | 300PLUS-300 | Steel I/Wide Flange | 700 | 700 | 1094.5 | 3500 | 0.38 | 3005.75
1545 | Story16 | C6 | 700HCBC479 | Column | 300PLUS-300 | Steel I/Wide Flange | 700 | 700 | 1094.5 | 3500 | 0.38 | 3005.75
1546 | Story16 | C7 | 700HCBC479 | Column | 300PLUS-300 | Steel I/Wide Flange | 700 | 700 | 1094.5 | 3500 | 0.38 | 3005.75
1547 | Story16 | C8 | 700HCBC479 | Column | 300PLUS-300 | Steel I/Wide Flange | 700 | 700 | 1094.5 | 3500 | 0.38 | 3005.75
1548 | Story16 | C9 | 700HCBC479 | Column | 300PLUS-300 | Steel I/Wide Flange | 700 | 700 | 1094.5 | 3500 | 0.38 | 3005.75
1549 | Story16 | C10 | 700HCBC479 | Column | 300PLUS-300 | Steel I/Wide Flange | 700 | 700 | 1094.5 | 3500 | 0.38 | 3005.75
1550 | Story16 | C11 | 700HCBC479 | Column | 300PLUS-300 | Steel I/Wide Flange | 700 | 700 | 1094.5 | 3500 | 0.38 | 3005.75
1551 | Story16 | C12 | 700HCBC479 | Column | 300PLUS-300 | Steel I/Wide Flange | 700 | 700 | 1094.5 | 3500 | 0.38 | 3005.75
1552 | Story16 | C13 | 700HCBC479 | Column | 300PLUS-300 | Steel I/Wide Flange | 700 | 700 | 1094.5 | 3500 | 0.38 | 3005.75
1553 | Story16 | C14 | 700HCBC479 | Column | 300PLUS-300 | Steel I/Wide Flange | 700 | 700 | 1094.5 | 3500 | 0.38 | 3005.75
1554 | Story16 | C15 | 700HCBC479 | Column | 300PLUS-300 | Steel I/Wide Flange | 700 | 700 | 1094.5 | 3500 | 0.38 | 3005.75
1555 | Story16 | C16 | 700HCBC479 | Column | 300PLUS-300 | Steel I/Wide Flange | 700 | 700 | 1094.5 | 3500 | 0.38 | 3005.75
1556 | Story16 | C17 | 700HCBC479 | Column | 300PLUS-300 | Steel I/Wide Flange | 700 | 700 | 1094.5 | 3500 | 0.38 | 3005.75
1557 | Story16 | C18 | 700HCBC479 | Column | 300PLUS-300 | Steel I/Wide Flange | 700 | 700 | 1094.5 | 3500 | 0.38 | 3005.75
1558 | Story16 | C19 | 700HCBC479 | Column | 300PLUS-300 | Steel I/Wide Flange | 700 | 700 | 1094.5 | 3500 | 0.38 | 3005.75
1559 | Story16 | C22 | 700HCBC479 | Column | 300PLUS-300 | Steel I/Wide Flange | 700 | 700 | 1094.5 | 3500 | 0.38 | 3005.75
1560 | Story16 | C23 | 700HCBC479 | Column | 300PLUS-300 | Steel I/Wide Flange | 700 | 700 | 1094.5 | 3500 | 0.38 | 3005.75
1561 | Story16 | C24 | 700HCBC479 | Column | 300PLUS-300 | Steel I/Wide Flange | 700 | 700 | 1094.5 | 3500 | 0.38 | 3005.75
1562 | Story16 | C25 | 700HCBC479 | Column | 300PLUS-300 | Steel I/Wide Flange | 700 | 700 | 1094.5 | 3500 | 0.38 | 3005.75
1563 | Story16 | C26 | 700HCBC479 | Column | 300PLUS-300 | Steel I/Wide Flange | 700 | 700 | 1094.5 | 3500 | 0.38 | 3005.75
1564 | Story16 | C27 | 700HCBC479 | Column | 300PLUS-300 | Steel I/Wide Flange | 700 | 700 | 1094.5 | 3500 | 0.38 | 3005.75
1565 | Story16 | C30 | 700HCBC479 | Column | 300PLUS-300 | Steel I/Wide Flange | 700 | 700 | 1094.5 | 3500 | 0.38 | 3005.75
1566 | Story16 | C31 | 700HCBC479 | Column | 300PLUS-300 | Steel I/Wide Flange | 700 | 700 | 1094.5 | 3500 | 0.38 | 3005.75
1567 | Story16 | C32 | 700HCBC479 | Column | 300PLUS-300 | Steel I/Wide Flange | 700 | 700 | 1094.5 | 3500 | 0.38 | 3005.75
1568 | Story16 | C33 | 700HCBC479 | Column | 300PLUS-300 | Steel I/Wide Flange | 700 | 700 | 1094.5 | 3500 | 0.38 | 3005.75
1569 | Story16 | C34 | 700HCBC479 | Column | 300PLUS-300 | Steel I/Wide Flange | 700 | 700 | 1094.5 | 3500 | 0.38 | 3005.75
1570 | Story16 | C35 | 700HCBC479 | Column | 300PLUS-300 | Steel I/Wide Flange | 700 | 700 | 1094.5 | 3500 | 0.38 | 3005.75
1571 | Story16 | C36 | 700HCBC479 | Column | 300PLUS-300 | Steel I/Wide Flange | 700 | 700 | 1094.5 | 3500 | 0.38 | 3005.75
1572 | Story16 | C37 | 700HCBC479 | Column | 300PLUS-300 | Steel I/Wide Flange | 700 | 700 | 1094.5 | 3500 | 0.38 | 3005.75
1573 | Story16 | C38 | 700HCBC479 | Column | 300PLUS-300 | Steel I/Wide Flange | 700 | 700 | 1094.5 | 3500 | 0.38 | 3005.75
1574 | Story16 | C39 | 700HCBC479 | Column | 300PLUS-300 | Steel I/Wide Flange | 700 | 700 | 1094.5 | 3500 | 0.38 | 3005.75
1575 | Story16 | C40 | 700HCBC479 | Column | 300PLUS-300 | Steel I/Wide Flange | 700 | 700 | 1094.5 | 3500 | 0.38 | 3005.75
1576 | Story16 | C41 | 700HCBC479 | Column | 300PLUS-300 | Steel I/Wide Flange | 700 | 700 | 1094.5 | 3500 | 0.38 | 3005.75
1577 | Story16 | C42 | 700HCBC479 | Column | 300PLUS-300 | Steel I/Wide Flange | 700 | 700 | 1094.5 | 3500 | 0.38 | 3005.75
1578 | Story16 | C43 | 700HCBC479 | Column | 300PLUS-300 | Steel I/Wide Flange | 700 | 700 | 1094.5 | 3500 | 0.38 | 3005.75
1579 | Story16 | C44 | 700HCBC479 | Column | 300PLUS-300 | Steel I/Wide Flange | 700 | 700 | 1094.5 | 3500 | 0.38 | 3005.75
1580 | Story16 | C45 | 700HCBC479 | Column | 300PLUS-300 | Steel I/Wide Flange | 700 | 700 | 1094.5 | 3500 | 0.38 | 3005.75
1581 | Story16 | C46 | 700HCBC479 | Column | 300PLUS-300 | Steel I/Wide Flange | 700 | 700 | 1094.5 | 3500 | 0.38 | 3005.75
1582 | Story16 | C47 | 700HCBC479 | Column | 300PLUS-300 | Steel I/Wide Flange | 700 | 700 | 1094.5 | 3500 | 0.38 | 3005.75
1583 | Story16 | C48 | 700HCBC479 | Column | 300PLUS-300 | Steel I/Wide Flange | 700 | 700 | 1094.5 | 3500 | 0.38 | 3005.75
1584 | Story15 | C1 | 700HCBC479 | Column | 300PLUS-300 | Steel I/Wide Flange | 700 | 700 | 1094.5 | 3500 | 0.38 | 3005.75
1585 | Story15 | C2 | 700HCBC479 | Column | 300PLUS-300 | Steel I/Wide Flange | 700 | 700 | 1094.5 | 3500 | 0.38 | 3005.75
1586 | Story15 | C3 | 700HCBC479 | Column | 300PLUS-300 | Steel I/Wide Flange | 700 | 700 | 1094.5 | 3500 | 0.38 | 3005.75
1587 | Story15 | C4 | 700HCBC479 | Column | 300PLUS-300 | Steel I/Wide Flange | 700 | 700 | 1094.5 | 3500 | 0.38 | 3005.75
1588 | Story15 | C5 | 700HCBC479 | Column | 300PLUS-300 | Steel I/Wide Flange | 700 | 700 | 1094.5 | 3500 | 0.38 | 3005.75
1589 | Story15 | C6 | 700HCBC479 | Column | 300PLUS-300 | Steel I/Wide Flange | 700 | 700 | 1094.5 | 3500 | 0.38 | 3005.75
1590 | Story15 | C7 | 700HCBC479 | Column | 300PLUS-300 | Steel I/Wide Flange | 700 | 700 | 1094.5 | 3500 | 0.38 | 3005.75
1591 | Story15 | C8 | 700HCBC479 | Column | 300PLUS-300 | Steel I/Wide Flange | 700 | 700 | 1094.5 | 3500 | 0.38 | 3005.75
1592 | Story15 | C9 | 700HCBC479 | Column | 300PLUS-300 | Steel I/Wide Flange | 700 | 700 | 1094.5 | 3500 | 0.38 | 3005.75
1593 | Story15 | C10 | 700HCBC479 | Column | 300PLUS-300 | Steel I/Wide Flange | 700 | 700 | 1094.5 | 3500 | 0.38 | 3005.75
1594 | Story15 | C11 | 700HCBC479 | Column | 300PLUS-300 | Steel I/Wide Flange | 700 | 700 | 1094.5 | 3500 | 0.38 | 3005.75
1595 | Story15 | C12 | 700HCBC479 | Column | 300PLUS-300 | Steel I/Wide Flange | 700 | 700 | 1094.5 | 3500 | 0.38 | 3005.75
1596 | Story15 | C13 | 700HCBC479 | Column | 300PLUS-300 | Steel I/Wide Flange | 700 | 700 | 1094.5 | 3500 | 0.38 | 3005.75
1597 | Story15 | C14 | 700HCBC479 | Column | 300PLUS-300 | Steel I/Wide Flange | 700 | 700 | 1094.5 | 3500 | 0.38 | 3005.75
1598 | Story15 | C15 | 700HCBC479 | Column | 300PLUS-300 | Steel I/Wide Flange | 700 | 700 | 1094.5 | 3500 | 0.38 | 3005.75
1599 | Story15 | C16 | 700HCBC479 | Column | 300PLUS-300 | Steel I/Wide Flange | 700 | 700 | 1094.5 | 3500 | 0.38 | 3005.75
1600 | Story15 | C17 | 700HCBC479 | Column | 300PLUS-300 | Steel I/Wide Flange | 700 | 700 | 1094.5 | 3500 | 0.38 | 3005.75
1601 | Story15 | C18 | 700HCBC479 | Column | 300PLUS-300 | Steel I/Wide Flange | 700 | 700 | 1094.5 | 3500 | 0.38 | 3005.75
1602 | Story15 | C19 | 700HCBC479 | Column | 300PLUS-300 | Steel I/Wide Flange | 700 | 700 | 1094.5 | 3500 | 0.38 | 3005.75
1603 | Story15 | C22 | 700HCBC479 | Column | 300PLUS-300 | Steel I/Wide Flange | 700 | 700 | 1094.5 | 3500 | 0.38 | 3005.75
1604 | Story15 | C23 | 700HCBC479 | Column | 300PLUS-300 | Steel I/Wide Flange | 700 | 700 | 1094.5 | 3500 | 0.38 | 3005.75
1605 | Story15 | C24 | 700HCBC479 | Column | 300PLUS-300 | Steel I/Wide Flange | 700 | 700 | 1094.5 | 3500 | 0.38 | 3005.75
1606 | Story15 | C25 | 700HCBC479 | Column | 300PLUS-300 | Steel I/Wide Flange | 700 | 700 | 1094.5 | 3500 | 0.38 | 3005.75
1607 | Story15 | C26 | 700HCBC479 | Column | 300PLUS-300 | Steel I/Wide Flange | 700 | 700 | 1094.5 | 3500 | 0.38 | 3005.75
1608 | Story15 | C27 | 700HCBC479 | Column | 300PLUS-300 | Steel I/Wide Flange | 700 | 700 | 1094.5 | 3500 | 0.38 | 3005.75
1609 | Story15 | C30 | 700HCBC479 | Column | 300PLUS-300 | Steel I/Wide Flange | 700 | 700 | 1094.5 | 3500 | 0.38 | 3005.75
1610 | Story15 | C31 | 700HCBC479 | Column | 300PLUS-300 | Steel I/Wide Flange | 700 | 700 | 1094.5 | 3500 | 0.38 | 3005.75
1611 | Story15 | C32 | 700HCBC479 | Column | 300PLUS-300 | Steel I/Wide Flange | 700 | 700 | 1094.5 | 3500 | 0.38 | 3005.75
1612 | Story15 | C33 | 700HCBC479 | Column | 300PLUS-300 | Steel I/Wide Flange | 700 | 700 | 1094.5 | 3500 | 0.38 | 3005.75
1613 | Story15 | C34 | 700HCBC479 | Column | 300PLUS-300 | Steel I/Wide Flange | 700 | 700 | 1094.5 | 3500 | 0.38 | 3005.75
1614 | Story15 | C35 | 700HCBC479 | Column | 300PLUS-300 | Steel I/Wide Flange | 700 | 700 | 1094.5 | 3500 | 0.38 | 3005.75
1615 | Story15 | C36 | 700HCBC479 | Column | 300PLUS-300 | Steel I/Wide Flange | 700 | 700 | 1094.5 | 3500 | 0.38 | 3005.75
1616 | Story15 | C37 | 700HCBC479 | Column | 300PLUS-300 | Steel I/Wide Flange | 700 | 700 | 1094.5 | 3500 | 0.38 | 3005.75
1617 | Story15 | C38 | 700HCBC479 | Column | 300PLUS-300 | Steel I/Wide Flange | 700 | 700 | 1094.5 | 3500 | 0.38 | 3005.75
1618 | Story15 | C39 | 700HCBC479 | Column | 300PLUS-300 | Steel I/Wide Flange | 700 | 700 | 1094.5 | 3500 | 0.38 | 3005.75
1619 | Story15 | C40 | 700HCBC479 | Column | 300PLUS-300 | Steel I/Wide Flange | 700 | 700 | 1094.5 | 3500 | 0.38 | 3005.75
1620 | Story15 | C41 | 700HCBC479 | Column | 300PLUS-300 | Steel I/Wide Flange | 700 | 700 | 1094.5 | 3500 | 0.38 | 3005.75
1621 | Story15 | C42 | 700HCBC479 | Column | 300PLUS-300 | Steel I/Wide Flange | 700 | 700 | 1094.5 | 3500 | 0.38 | 3005.75
1622 | Story15 | C43 | 700HCBC479 | Column | 300PLUS-300 | Steel I/Wide Flange | 700 | 700 | 1094.5 | 3500 | 0.38 | 3005.75
1623 | Story15 | C44 | 700HCBC479 | Column | 300PLUS-300 | Steel I/Wide Flange | 700 | 700 | 1094.5 | 3500 | 0.38 | 3005.75
1624 | Story15 | C45 | 700HCBC479 | Column | 300PLUS-300 | Steel I/Wide Flange | 700 | 700 | 1094.5 | 3500 | 0.38 | 3005.75
1625 | Story15 | C46 | 700HCBC479 | Column | 300PLUS-300 | Steel I/Wide Flange | 700 | 700 | 1094.5 | 3500 | 0.38 | 3005.75
1626 | Story15 | C47 | 700HCBC479 | Column | 300PLUS-300 | Steel I/Wide Flange | 700 | 700 | 1094.5 | 3500 | 0.38 | 3005.75
1627 | Story15 | C48 | 700HCBC479 | Column | 300PLUS-300 | Steel I/Wide Flange | 700 | 700 | 1094.5 | 3500 | 0.38 | 3005.75
1628 | Story14 | C1 | 700HCBC479 | Column | 300PLUS-300 | Steel I/Wide Flange | 700 | 700 | 1094.5 | 3500 | 0.38 | 3005.75
1629 | Story14 | C2 | 700HCBC479 | Column | 300PLUS-300 | Steel I/Wide Flange | 700 | 700 | 1094.5 | 3500 | 0.38 | 3005.75
1630 | Story14 | C3 | 700HCBC479 | Column | 300PLUS-300 | Steel I/Wide Flange | 700 | 700 | 1094.5 | 3500 | 0.38 | 3005.75
1631 | Story14 | C4 | 700HCBC479 | Column | 300PLUS-300 | Steel I/Wide Flange | 700 | 700 | 1094.5 | 3500 | 0.38 | 3005.75
1632 | Story14 | C5 | 700HCBC479 | Column | 300PLUS-300 | Steel I/Wide Flange | 700 | 700 | 1094.5 | 3500 | 0.38 | 3005.75
1633 | Story14 | C6 | 700HCBC479 | Column | 300PLUS-300 | Steel I/Wide Flange | 700 | 700 | 1094.5 | 3500 | 0.38 | 3005.75
1634 | Story14 | C7 | 700HCBC479 | Column | 300PLUS-300 | Steel I/Wide Flange | 700 | 700 | 1094.5 | 3500 | 0.38 | 3005.75
1635 | Story14 | C8 | 700HCBC479 | Column | 300PLUS-300 | Steel I/Wide Flange | 700 | 700 | 1094.5 | 3500 | 0.38 | 3005.75
1636 | Story14 | C9 | 700HCBC479 | Column | 300PLUS-300 | Steel I/Wide Flange | 700 | 700 | 1094.5 | 3500 | 0.38 | 3005.75
1637 | Story14 | C10 | 700HCBC479 | Column | 300PLUS-300 | Steel I/Wide Flange | 700 | 700 | 1094.5 | 3500 | 0.38 | 3005.75
1638 | Story14 | C11 | 700HCBC479 | Column | 300PLUS-300 | Steel I/Wide Flange | 700 | 700 | 1094.5 | 3500 | 0.38 | 3005.75
1639 | Story14 | C12 | 700HCBC479 | Column | 300PLUS-300 | Steel I/Wide Flange | 700 | 700 | 1094.5 | 3500 | 0.38 | 3005.75
1640 | Story14 | C13 | 700HCBC479 | Column | 300PLUS-300 | Steel I/Wide Flange | 700 | 700 | 1094.5 | 3500 | 0.38 | 3005.75
1641 | Story14 | C14 | 700HCBC479 | Column | 300PLUS-300 | Steel I/Wide Flange | 700 | 700 | 1094.5 | 3500 | 0.38 | 3005.75
1642 | Story14 | C15 | 700HCBC479 | Column | 300PLUS-300 | Steel I/Wide Flange | 700 | 700 | 1094.5 | 3500 | 0.38 | 3005.75
1643 | Story14 | C16 | 700HCBC479 | Column | 300PLUS-300 | Steel I/Wide Flange | 700 | 700 | 1094.5 | 3500 | 0.38 | 3005.75
1644 | Story14 | C17 | 700HCBC479 | Column | 300PLUS-300 | Steel I/Wide Flange | 700 | 700 | 1094.5 | 3500 | 0.38 | 3005.75
1645 | Story14 | C18 | 700HCBC479 | Column | 300PLUS-300 | Steel I/Wide Flange | 700 | 700 | 1094.5 | 3500 | 0.38 | 3005.75
1646 | Story14 | C19 | 700HCBC479 | Column | 300PLUS-300 | Steel I/Wide Flange | 700 | 700 | 1094.5 | 3500 | 0.38 | 3005.75
1647 | Story14 | C22 | 700HCBC479 | Column | 300PLUS-300 | Steel I/Wide Flange | 700 | 700 | 1094.5 | 3500 | 0.38 | 3005.75
1648 | Story14 | C23 | 700HCBC479 | Column | 300PLUS-300 | Steel I/Wide Flange | 700 | 700 | 1094.5 | 3500 | 0.38 | 3005.75
1649 | Story14 | C24 | 700HCBC479 | Column | 300PLUS-300 | Steel I/Wide Flange | 700 | 700 | 1094.5 | 3500 | 0.38 | 3005.75
1650 | Story14 | C25 | 700HCBC479 | Column | 300PLUS-300 | Steel I/Wide Flange | 700 | 700 | 1094.5 | 3500 | 0.38 | 3005.75
1651 | Story14 | C26 | 700HCBC479 | Column | 300PLUS-300 | Steel I/Wide Flange | 700 | 700 | 1094.5 | 3500 | 0.38 | 3005.75
1652 | Story14 | C27 | 700HCBC479 | Column | 300PLUS-300 | Steel I/Wide Flange | 700 | 700 | 1094.5 | 3500 | 0.38 | 3005.75
1653 | Story14 | C30 | 700HCBC479 | Column | 300PLUS-300 | Steel I/Wide Flange | 700 | 700 | 1094.5 | 3500 | 0.38 | 3005.75
1654 | Story14 | C31 | 700HCBC479 | Column | 300PLUS-300 | Steel I/Wide Flange | 700 | 700 | 1094.5 | 3500 | 0.38 | 3005.75
1655 | Story14 | C32 | 700HCBC479 | Column | 300PLUS-300 | Steel I/Wide Flange | 700 | 700 | 1094.5 | 3500 | 0.38 | 3005.75
1656 | Story14 | C33 | 700HCBC479 | Column | 300PLUS-300 | Steel I/Wide Flange | 700 | 700 | 1094.5 | 3500 | 0.38 | 3005.75
1657 | Story14 | C34 | 700HCBC479 | Column | 300PLUS-300 | Steel I/Wide Flange | 700 | 700 | 1094.5 | 3500 | 0.38 | 3005.75
1658 | Story14 | C35 | 700HCBC479 | Column | 300PLUS-300 | Steel I/Wide Flange | 700 | 700 | 1094.5 | 3500 | 0.38 | 3005.75
1659 | Story14 | C36 | 700HCBC479 | Column | 300PLUS-300 | Steel I/Wide Flange | 700 | 700 | 1094.5 | 3500 | 0.38 | 3005.75
1660 | Story14 | C37 | 700HCBC479 | Column | 300PLUS-300 | Steel I/Wide Flange | 700 | 700 | 1094.5 | 3500 | 0.38 | 3005.75
1661 | Story14 | C38 | 700HCBC479 | Column | 300PLUS-300 | Steel I/Wide Flange | 700 | 700 | 1094.5 | 3500 | 0.38 | 3005.75
1662 | Story14 | C39 | 700HCBC479 | Column | 300PLUS-300 | Steel I/Wide Flange | 700 | 700 | 1094.5 | 3500 | 0.38 | 3005.75
1663 | Story14 | C40 | 700HCBC479 | Column | 300PLUS-300 | Steel I/Wide Flange | 700 | 700 | 1094.5 | 3500 | 0.38 | 3005.75
1664 | Story14 | C41 | 700HCBC479 | Column | 300PLUS-300 | Steel I/Wide Flange | 700 | 700 | 1094.5 | 3500 | 0.38 | 3005.75
1665 | Story14 | C42 | 700HCBC479 | Column | 300PLUS-300 | Steel I/Wide Flange | 700 | 700 | 1094.5 | 3500 | 0.38 | 3005.75
1666 | Story14 | C43 | 700HCBC479 | Column | 300PLUS-300 | Steel I/Wide Flange | 700 | 700 | 1094.5 | 3500 | 0.38 | 3005.75
1667 | Story14 | C44 | 700HCBC479 | Column | 300PLUS-300 | Steel I/Wide Flange | 700 | 700 | 1094.5 | 3500 | 0.38 | 3005.75
1668 | Story14 | C45 | 700HCBC479 | Column | 300PLUS-300 | Steel I/Wide Flange | 700 | 700 | 1094.5 | 3500 | 0.38 | 3005.75
1669 | Story14 | C46 | 700HCBC479 | Column | 300PLUS-300 | Steel I/Wide Flange | 700 | 700 | 1094.5 | 3500 | 0.38 | 3005.75
1670 | Story14 | C47 | 700HCBC479 | Column | 300PLUS-300 | Steel I/Wide Flange | 700 | 700 | 1094.5 | 3500 | 0.38 | 3005.75
1671 | Story14 | C48 | 700HCBC479 | Column | 300PLUS-300 | Steel I/Wide Flange | 700 | 700 | 1094.5 | 3500 | 0.38 | 3005.75
1672 | Story13 | C1 | 700HCBC479 | Column | 300PLUS-300 | Steel I/Wide Flange | 700 | 700 | 1094.5 | 3500 | 0.38 | 3005.75
1673 | Story13 | C2 | 700HCBC479 | Column | 300PLUS-300 | Steel I/Wide Flange | 700 | 700 | 1094.5 | 3500 | 0.38 | 3005.75
1674 | Story13 | C3 | 700HCBC479 | Column | 300PLUS-300 | Steel I/Wide Flange | 700 | 700 | 1094.5 | 3500 | 0.38 | 3005.75
1675 | Story13 | C4 | 700HCBC479 | Column | 300PLUS-300 | Steel I/Wide Flange | 700 | 700 | 1094.5 | 3500 | 0.38 | 3005.75
1676 | Story13 | C5 | 700HCBC479 | Column | 300PLUS-300 | Steel I/Wide Flange | 700 | 700 | 1094.5 | 3500 | 0.38 | 3005.75
1677 | Story13 | C6 | 700HCBC479 | Column | 300PLUS-300 | Steel I/Wide Flange | 700 | 700 | 1094.5 | 3500 | 0.38 | 3005.75
1678 | Story13 | C7 | 700HCBC479 | Column | 300PLUS-300 | Steel I/Wide Flange | 700 | 700 | 1094.5 | 3500 | 0.38 | 3005.75
1679 | Story13 | C8 | 700HCBC479 | Column | 300PLUS-300 | Steel I/Wide Flange | 700 | 700 | 1094.5 | 3500 | 0.38 | 3005.75
1680 | Story13 | C9 | 700HCBC479 | Column | 300PLUS-300 | Steel I/Wide Flange | 700 | 700 | 1094.5 | 3500 | 0.38 | 3005.75
1681 | Story13 | C10 | 700HCBC479 | Column | 300PLUS-300 | Steel I/Wide Flange | 700 | 700 | 1094.5 | 3500 | 0.38 | 3005.75
1682 | Story13 | C11 | 700HCBC479 | Column | 300PLUS-300 | Steel I/Wide Flange | 700 | 700 | 1094.5 | 3500 | 0.38 | 3005.75
1683 | Story13 | C12 | 700HCBC479 | Column | 300PLUS-300 | Steel I/Wide Flange | 700 | 700 | 1094.5 | 3500 | 0.38 | 3005.75
1684 | Story13 | C13 | 700HCBC479 | Column | 300PLUS-300 | Steel I/Wide Flange | 700 | 700 | 1094.5 | 3500 | 0.38 | 3005.75
1685 | Story13 | C14 | 700HCBC479 | Column | 300PLUS-300 | Steel I/Wide Flange | 700 | 700 | 1094.5 | 3500 | 0.38 | 3005.75
1686 | Story13 | C15 | 700HCBC479 | Column | 300PLUS-300 | Steel I/Wide Flange | 700 | 700 | 1094.5 | 3500 | 0.38 | 3005.75
1687 | Story13 | C16 | 700HCBC479 | Column | 300PLUS-300 | Steel I/Wide Flange | 700 | 700 | 1094.5 | 3500 | 0.38 | 3005.75
1688 | Story13 | C17 | 700HCBC479 | Column | 300PLUS-300 | Steel I/Wide Flange | 700 | 700 | 1094.5 | 3500 | 0.38 | 3005.75
1689 | Story13 | C18 | 700HCBC479 | Column | 300PLUS-300 | Steel I/Wide Flange | 700 | 700 | 1094.5 | 3500 | 0.38 | 3005.75
1690 | Story13 | C19 | 700HCBC479 | Column | 300PLUS-300 | Steel I/Wide Flange | 700 | 700 | 1094.5 | 3500 | 0.38 | 3005.75
1691 | Story13 | C22 | 700HCBC479 | Column | 300PLUS-300 | Steel I/Wide Flange | 700 | 700 | 1094.5 | 3500 | 0.38 | 3005.75
1692 | Story13 | C23 | 700HCBC479 | Column | 300PLUS-300 | Steel I/Wide Flange | 700 | 700 | 1094.5 | 3500 | 0.38 | 3005.75
1693 | Story13 | C24 | 700HCBC479 | Column | 300PLUS-300 | Steel I/Wide Flange | 700 | 700 | 1094.5 | 3500 | 0.38 | 3005.75
1694 | Story13 | C25 | 700HCBC479 | Column | 300PLUS-300 | Steel I/Wide Flange | 700 | 700 | 1094.5 | 3500 | 0.38 | 3005.75
1695 | Story13 | C26 | 700HCBC479 | Column | 300PLUS-300 | Steel I/Wide Flange | 700 | 700 | 1094.5 | 3500 | 0.38 | 3005.75
1696 | Story13 | C27 | 700HCBC479 | Column | 300PLUS-300 | Steel I/Wide Flange | 700 | 700 | 1094.5 | 3500 | 0.38 | 3005.75
1697 | Story13 | C30 | 700HCBC479 | Column | 300PLUS-300 | Steel I/Wide Flange | 700 | 700 | 1094.5 | 3500 | 0.38 | 3005.75
1698 | Story13 | C31 | 700HCBC479 | Column | 300PLUS-300 | Steel I/Wide Flange | 700 | 700 | 1094.5 | 3500 | 0.38 | 3005.75
1699 | Story13 | C32 | 700HCBC479 | Column | 300PLUS-300 | Steel I/Wide Flange | 700 | 700 | 1094.5 | 3500 | 0.38 | 3005.75
1700 | Story13 | C33 | 700HCBC479 | Column | 300PLUS-300 | Steel I/Wide Flange | 700 | 700 | 1094.5 | 3500 | 0.38 | 3005.75
1701 | Story13 | C34 | 700HCBC479 | Column | 300PLUS-300 | Steel I/Wide Flange | 700 | 700 | 1094.5 | 3500 | 0.38 | 3005.75
1702 | Story13 | C35 | 700HCBC479 | Column | 300PLUS-300 | Steel I/Wide Flange | 700 | 700 | 1094.5 | 3500 | 0.38 | 3005.75
1703 | Story13 | C36 | 700HCBC479 | Column | 300PLUS-300 | Steel I/Wide Flange | 700 | 700 | 1094.5 | 3500 | 0.38 | 3005.75
1704 | Story13 | C37 | 700HCBC479 | Column | 300PLUS-300 | Steel I/Wide Flange | 700 | 700 | 1094.5 | 3500 | 0.38 | 3005.75
1705 | Story13 | C38 | 700HCBC479 | Column | 300PLUS-300 | Steel I/Wide Flange | 700 | 700 | 1094.5 | 3500 | 0.38 | 3005.75
1706 | Story13 | C39 | 700HCBC479 | Column | 300PLUS-300 | Steel I/Wide Flange | 700 | 700 | 1094.5 | 3500 | 0.38 | 3005.75
1707 | Story13 | C40 | 700HCBC479 | Column | 300PLUS-300 | Steel I/Wide Flange | 700 | 700 | 1094.5 | 3500 | 0.38 | 3005.75
1708 | Story13 | C41 | 700HCBC479 | Column | 300PLUS-300 | Steel I/Wide Flange | 700 | 700 | 1094.5 | 3500 | 0.38 | 3005.75
1709 | Story13 | C42 | 700HCBC479 | Column | 300PLUS-300 | Steel I/Wide Flange | 700 | 700 | 1094.5 | 3500 | 0.38 | 3005.75
1710 | Story13 | C43 | 700HCBC479 | Column | 300PLUS-300 | Steel I/Wide Flange | 700 | 700 | 1094.5 | 3500 | 0.38 | 3005.75
1711 | Story13 | C44 | 700HCBC479 | Column | 300PLUS-300 | Steel I/Wide Flange | 700 | 700 | 1094.5 | 3500 | 0.38 | 3005.75
1712 | Story13 | C45 | 700HCBC479 | Column | 300PLUS-300 | Steel I/Wide Flange | 700 | 700 | 1094.5 | 3500 | 0.38 | 3005.75
1713 | Story13 | C46 | 700HCBC479 | Column | 300PLUS-300 | Steel I/Wide Flange | 700 | 700 | 1094.5 | 3500 | 0.38 | 3005.75
1714 | Story13 | C47 | 700HCBC479 | Column | 300PLUS-300 | Steel I/Wide Flange | 700 | 700 | 1094.5 | 3500 | 0.38 | 3005.75
1715 | Story13 | C48 | 700HCBC479 | Column | 300PLUS-300 | Steel I/Wide Flange | 700 | 700 | 1094.5 | 3500 | 0.38 | 3005.75
1716 | Story12 | C1 | 800HCBC510 | Column | 300PLUS-300 | Steel I/Wide Flange | 800 | 800 | 1368 | 3500 | 0.48 | 3756.84
1717 | Story12 | C2 | 800HCBC510 | Column | 300PLUS-300 | Steel I/Wide Flange | 800 | 800 | 1368 | 3500 | 0.48 | 3756.84
1718 | Story12 | C3 | 800HCBC510 | Column | 300PLUS-300 | Steel I/Wide Flange | 800 | 800 | 1368 | 3500 | 0.48 | 3756.84
1719 | Story12 | C4 | 800HCBC510 | Column | 300PLUS-300 | Steel I/Wide Flange | 800 | 800 | 1368 | 3500 | 0.48 | 3756.84
1720 | Story12 | C5 | 800HCBC510 | Column | 300PLUS-300 | Steel I/Wide Flange | 800 | 800 | 1368 | 3500 | 0.48 | 3756.84
1721 | Story12 | C6 | 800HCBC510 | Column | 300PLUS-300 | Steel I/Wide Flange | 800 | 800 | 1368 | 3500 | 0.48 | 3756.84
1722 | Story12 | C7 | 800HCBC510 | Column | 300PLUS-300 | Steel I/Wide Flange | 800 | 800 | 1368 | 3500 | 0.48 | 3756.84
1723 | Story12 | C8 | 800HCBC510 | Column | 300PLUS-300 | Steel I/Wide Flange | 800 | 800 | 1368 | 3500 | 0.48 | 3756.84
1724 | Story12 | C9 | 800HCBC510 | Column | 300PLUS-300 | Steel I/Wide Flange | 800 | 800 | 1368 | 3500 | 0.48 | 3756.84
1725 | Story12 | C10 | 800HCBC510 | Column | 300PLUS-300 | Steel I/Wide Flange | 800 | 800 | 1368 | 3500 | 0.48 | 3756.84
1726 | Story12 | C11 | 800HCBC510 | Column | 300PLUS-300 | Steel I/Wide Flange | 800 | 800 | 1368 | 3500 | 0.48 | 3756.84
1727 | Story12 | C12 | 800HCBC510 | Column | 300PLUS-300 | Steel I/Wide Flange | 800 | 800 | 1368 | 3500 | 0.48 | 3756.84
1728 | Story12 | C13 | 800HCBC510 | Column | 300PLUS-300 | Steel I/Wide Flange | 800 | 800 | 1368 | 3500 | 0.48 | 3756.84
1729 | Story12 | C14 | 800HCBC510 | Column | 300PLUS-300 | Steel I/Wide Flange | 800 | 800 | 1368 | 3500 | 0.48 | 3756.84
1730 | Story12 | C15 | 800HCBC510 | Column | 300PLUS-300 | Steel I/Wide Flange | 800 | 800 | 1368 | 3500 | 0.48 | 3756.84
1731 | Story12 | C16 | 800HCBC510 | Column | 300PLUS-300 | Steel I/Wide Flange | 800 | 800 | 1368 | 3500 | 0.48 | 3756.84
1732 | Story12 | C17 | 800HCBC510 | Column | 300PLUS-300 | Steel I/Wide Flange | 800 | 800 | 1368 | 3500 | 0.48 | 3756.84
1733 | Story12 | C18 | 800HCBC510 | Column | 300PLUS-300 | Steel I/Wide Flange | 800 | 800 | 1368 | 3500 | 0.48 | 3756.84
1734 | Story12 | C19 | 800HCBC510 | Column | 300PLUS-300 | Steel I/Wide Flange | 800 | 800 | 1368 | 3500 | 0.48 | 3756.84
1735 | Story12 | C22 | 800HCBC510 | Column | 300PLUS-300 | Steel I/Wide Flange | 800 | 800 | 1368 | 3500 | 0.48 | 3756.84
1736 | Story12 | C23 | 800HCBC510 | Column | 300PLUS-300 | Steel I/Wide Flange | 800 | 800 | 1368 | 3500 | 0.48 | 3756.84
1737 | Story12 | C24 | 800HCBC510 | Column | 300PLUS-300 | Steel I/Wide Flange | 800 | 800 | 1368 | 3500 | 0.48 | 3756.84
1738 | Story12 | C25 | 800HCBC510 | Column | 300PLUS-300 | Steel I/Wide Flange | 800 | 800 | 1368 | 3500 | 0.48 | 3756.84
1739 | Story12 | C26 | 800HCBC510 | Column | 300PLUS-300 | Steel I/Wide Flange | 800 | 800 | 1368 | 3500 | 0.48 | 3756.84
1740 | Story12 | C27 | 800HCBC510 | Column | 300PLUS-300 | Steel I/Wide Flange | 800 | 800 | 1368 | 3500 | 0.48 | 3756.84
1741 | Story12 | C30 | 800HCBC510 | Column | 300PLUS-300 | Steel I/Wide Flange | 800 | 800 | 1368 | 3500 | 0.48 | 3756.84
1742 | Story12 | C31 | 800HCBC510 | Column | 300PLUS-300 | Steel I/Wide Flange | 800 | 800 | 1368 | 3500 | 0.48 | 3756.84
1743 | Story12 | C32 | 800HCBC510 | Column | 300PLUS-300 | Steel I/Wide Flange | 800 | 800 | 1368 | 3500 | 0.48 | 3756.84
1744 | Story12 | C33 | 800HCBC510 | Column | 300PLUS-300 | Steel I/Wide Flange | 800 | 800 | 1368 | 3500 | 0.48 | 3756.84
1745 | Story12 | C34 | 800HCBC510 | Column | 300PLUS-300 | Steel I/Wide Flange | 800 | 800 | 1368 | 3500 | 0.48 | 3756.84
1746 | Story12 | C35 | 800HCBC510 | Column | 300PLUS-300 | Steel I/Wide Flange | 800 | 800 | 1368 | 3500 | 0.48 | 3756.84
1747 | Story12 | C36 | 800HCBC510 | Column | 300PLUS-300 | Steel I/Wide Flange | 800 | 800 | 1368 | 3500 | 0.48 | 3756.84
1748 | Story12 | C37 | 800HCBC510 | Column | 300PLUS-300 | Steel I/Wide Flange | 800 | 800 | 1368 | 3500 | 0.48 | 3756.84
1749 | Story12 | C38 | 800HCBC510 | Column | 300PLUS-300 | Steel I/Wide Flange | 800 | 800 | 1368 | 3500 | 0.48 | 3756.84
1750 | Story12 | C39 | 800HCBC510 | Column | 300PLUS-300 | Steel I/Wide Flange | 800 | 800 | 1368 | 3500 | 0.48 | 3756.84
1751 | Story12 | C40 | 800HCBC510 | Column | 300PLUS-300 | Steel I/Wide Flange | 800 | 800 | 1368 | 3500 | 0.48 | 3756.84
1752 | Story12 | C41 | 800HCBC510 | Column | 300PLUS-300 | Steel I/Wide Flange | 800 | 800 | 1368 | 3500 | 0.48 | 3756.84
1753 | Story12 | C42 | 800HCBC510 | Column | 300PLUS-300 | Steel I/Wide Flange | 800 | 800 | 1368 | 3500 | 0.48 | 3756.84
1754 | Story12 | C43 | 800HCBC510 | Column | 300PLUS-300 | Steel I/Wide Flange | 800 | 800 | 1368 | 3500 | 0.48 | 3756.84
1755 | Story12 | C44 | 800HCBC510 | Column | 300PLUS-300 | Steel I/Wide Flange | 800 | 800 | 1368 | 3500 | 0.48 | 3756.84
1756 | Story12 | C45 | 800HCBC510 | Column | 300PLUS-300 | Steel I/Wide Flange | 800 | 800 | 1368 | 3500 | 0.48 | 3756.84
1757 | Story12 | C46 | 800HCBC510 | Column | 300PLUS-300 | Steel I/Wide Flange | 800 | 800 | 1368 | 3500 | 0.48 | 3756.84
1758 | Story12 | C47 | 800HCBC510 | Column | 300PLUS-300 | Steel I/Wide Flange | 800 | 800 | 1368 | 3500 | 0.48 | 3756.84
1759 | Story12 | C48 | 800HCBC510 | Column | 300PLUS-300 | Steel I/Wide Flange | 800 | 800 | 1368 | 3500 | 0.48 | 3756.84
1760 | Story11 | C1 | 800HCBC510 | Column | 300PLUS-300 | Steel I/Wide Flange | 800 | 800 | 1368 | 3500 | 0.48 | 3756.84
1761 | Story11 | C2 | 800HCBC510 | Column | 300PLUS-300 | Steel I/Wide Flange | 800 | 800 | 1368 | 3500 | 0.48 | 3756.84
1762 | Story11 | C3 | 800HCBC510 | Column | 300PLUS-300 | Steel I/Wide Flange | 800 | 800 | 1368 | 3500 | 0.48 | 3756.84
1763 | Story11 | C4 | 800HCBC510 | Column | 300PLUS-300 | Steel I/Wide Flange | 800 | 800 | 1368 | 3500 | 0.48 | 3756.84
1764 | Story11 | C5 | 800HCBC510 | Column | 300PLUS-300 | Steel I/Wide Flange | 800 | 800 | 1368 | 3500 | 0.48 | 3756.84
1765 | Story11 | C6 | 800HCBC510 | Column | 300PLUS-300 | Steel I/Wide Flange | 800 | 800 | 1368 | 3500 | 0.48 | 3756.84
1766 | Story11 | C7 | 800HCBC510 | Column | 300PLUS-300 | Steel I/Wide Flange | 800 | 800 | 1368 | 3500 | 0.48 | 3756.84
1767 | Story11 | C8 | 800HCBC510 | Column | 300PLUS-300 | Steel I/Wide Flange | 800 | 800 | 1368 | 3500 | 0.48 | 3756.84
1768 | Story11 | C9 | 800HCBC510 | Column | 300PLUS-300 | Steel I/Wide Flange | 800 | 800 | 1368 | 3500 | 0.48 | 3756.84
1769 | Story11 | C10 | 800HCBC510 | Column | 300PLUS-300 | Steel I/Wide Flange | 800 | 800 | 1368 | 3500 | 0.48 | 3756.84
1770 | Story11 | C11 | 800HCBC510 | Column | 300PLUS-300 | Steel I/Wide Flange | 800 | 800 | 1368 | 3500 | 0.48 | 3756.84
1771 | Story11 | C12 | 800HCBC510 | Column | 300PLUS-300 | Steel I/Wide Flange | 800 | 800 | 1368 | 3500 | 0.48 | 3756.84
1772 | Story11 | C13 | 800HCBC510 | Column | 300PLUS-300 | Steel I/Wide Flange | 800 | 800 | 1368 | 3500 | 0.48 | 3756.84
1773 | Story11 | C14 | 800HCBC510 | Column | 300PLUS-300 | Steel I/Wide Flange | 800 | 800 | 1368 | 3500 | 0.48 | 3756.84
1774 | Story11 | C15 | 800HCBC510 | Column | 300PLUS-300 | Steel I/Wide Flange | 800 | 800 | 1368 | 3500 | 0.48 | 3756.84
1775 | Story11 | C16 | 800HCBC510 | Column | 300PLUS-300 | Steel I/Wide Flange | 800 | 800 | 1368 | 3500 | 0.48 | 3756.84
1776 | Story11 | C17 | 800HCBC510 | Column | 300PLUS-300 | Steel I/Wide Flange | 800 | 800 | 1368 | 3500 | 0.48 | 3756.84
1777 | Story11 | C18 | 800HCBC510 | Column | 300PLUS-300 | Steel I/Wide Flange | 800 | 800 | 1368 | 3500 | 0.48 | 3756.84
1778 | Story11 | C19 | 800HCBC510 | Column | 300PLUS-300 | Steel I/Wide Flange | 800 | 800 | 1368 | 3500 | 0.48 | 3756.84
1779 | Story11 | C22 | 800HCBC510 | Column | 300PLUS-300 | Steel I/Wide Flange | 800 | 800 | 1368 | 3500 | 0.48 | 3756.84
1780 | Story11 | C23 | 800HCBC510 | Column | 300PLUS-300 | Steel I/Wide Flange | 800 | 800 | 1368 | 3500 | 0.48 | 3756.84
1781 | Story11 | C24 | 800HCBC510 | Column | 300PLUS-300 | Steel I/Wide Flange | 800 | 800 | 1368 | 3500 | 0.48 | 3756.84
1782 | Story11 | C25 | 800HCBC510 | Column | 300PLUS-300 | Steel I/Wide Flange | 800 | 800 | 1368 | 3500 | 0.48 | 3756.84
1783 | Story11 | C26 | 800HCBC510 | Column | 300PLUS-300 | Steel I/Wide Flange | 800 | 800 | 1368 | 3500 | 0.48 | 3756.84
1784 | Story11 | C27 | 800HCBC510 | Column | 300PLUS-300 | Steel I/Wide Flange | 800 | 800 | 1368 | 3500 | 0.48 | 3756.84
1785 | Story11 | C30 | 800HCBC510 | Column | 300PLUS-300 | Steel I/Wide Flange | 800 | 800 | 1368 | 3500 | 0.48 | 3756.84
1786 | Story11 | C31 | 800HCBC510 | Column | 300PLUS-300 | Steel I/Wide Flange | 800 | 800 | 1368 | 3500 | 0.48 | 3756.84
1787 | Story11 | C32 | 800HCBC510 | Column | 300PLUS-300 | Steel I/Wide Flange | 800 | 800 | 1368 | 3500 | 0.48 | 3756.84
1788 | Story11 | C33 | 800HCBC510 | Column | 300PLUS-300 | Steel I/Wide Flange | 800 | 800 | 1368 | 3500 | 0.48 | 3756.84
1789 | Story11 | C34 | 800HCBC510 | Column | 300PLUS-300 | Steel I/Wide Flange | 800 | 800 | 1368 | 3500 | 0.48 | 3756.84
1790 | Story11 | C35 | 800HCBC510 | Column | 300PLUS-300 | Steel I/Wide Flange | 800 | 800 | 1368 | 3500 | 0.48 | 3756.84
1791 | Story11 | C36 | 800HCBC510 | Column | 300PLUS-300 | Steel I/Wide Flange | 800 | 800 | 1368 | 3500 | 0.48 | 3756.84
1792 | Story11 | C37 | 800HCBC510 | Column | 300PLUS-300 | Steel I/Wide Flange | 800 | 800 | 1368 | 3500 | 0.48 | 3756.84
1793 | Story11 | C38 | 800HCBC510 | Column | 300PLUS-300 | Steel I/Wide Flange | 800 | 800 | 1368 | 3500 | 0.48 | 3756.84
1794 | Story11 | C39 | 800HCBC510 | Column | 300PLUS-300 | Steel I/Wide Flange | 800 | 800 | 1368 | 3500 | 0.48 | 3756.84
1795 | Story11 | C40 | 800HCBC510 | Column | 300PLUS-300 | Steel I/Wide Flange | 800 | 800 | 1368 | 3500 | 0.48 | 3756.84
1796 | Story11 | C41 | 800HCBC510 | Column | 300PLUS-300 | Steel I/Wide Flange | 800 | 800 | 1368 | 3500 | 0.48 | 3756.84
1797 | Story11 | C42 | 800HCBC510 | Column | 300PLUS-300 | Steel I/Wide Flange | 800 | 800 | 1368 | 3500 | 0.48 | 3756.84
1798 | Story11 | C43 | 800HCBC510 | Column | 300PLUS-300 | Steel I/Wide Flange | 800 | 800 | 1368 | 3500 | 0.48 | 3756.84
1799 | Story11 | C44 | 800HCBC510 | Column | 300PLUS-300 | Steel I/Wide Flange | 800 | 800 | 1368 | 3500 | 0.48 | 3756.84
1800 | Story11 | C45 | 800HCBC510 | Column | 300PLUS-300 | Steel I/Wide Flange | 800 | 800 | 1368 | 3500 | 0.48 | 3756.84
1801 | Story11 | C46 | 800HCBC510 | Column | 300PLUS-300 | Steel I/Wide Flange | 800 | 800 | 1368 | 3500 | 0.48 | 3756.84
1802 | Story11 | C47 | 800HCBC510 | Column | 300PLUS-300 | Steel I/Wide Flange | 800 | 800 | 1368 | 3500 | 0.48 | 3756.84
1803 | Story11 | C48 | 800HCBC510 | Column | 300PLUS-300 | Steel I/Wide Flange | 800 | 800 | 1368 | 3500 | 0.48 | 3756.84
1804 | Story10 | C1 | 800HCBC510 | Column | 300PLUS-300 | Steel I/Wide Flange | 800 | 800 | 1368 | 3500 | 0.48 | 3756.84
1805 | Story10 | C2 | 800HCBC510 | Column | 300PLUS-300 | Steel I/Wide Flange | 800 | 800 | 1368 | 3500 | 0.48 | 3756.84
1806 | Story10 | C3 | 800HCBC510 | Column | 300PLUS-300 | Steel I/Wide Flange | 800 | 800 | 1368 | 3500 | 0.48 | 3756.84
1807 | Story10 | C4 | 800HCBC510 | Column | 300PLUS-300 | Steel I/Wide Flange | 800 | 800 | 1368 | 3500 | 0.48 | 3756.84
1808 | Story10 | C5 | 800HCBC510 | Column | 300PLUS-300 | Steel I/Wide Flange | 800 | 800 | 1368 | 3500 | 0.48 | 3756.84
1809 | Story10 | C6 | 800HCBC510 | Column | 300PLUS-300 | Steel I/Wide Flange | 800 | 800 | 1368 | 3500 | 0.48 | 3756.84
1810 | Story10 | C7 | 800HCBC510 | Column | 300PLUS-300 | Steel I/Wide Flange | 800 | 800 | 1368 | 3500 | 0.48 | 3756.84
1811 | Story10 | C8 | 800HCBC510 | Column | 300PLUS-300 | Steel I/Wide Flange | 800 | 800 | 1368 | 3500 | 0.48 | 3756.84
1812 | Story10 | C9 | 800HCBC510 | Column | 300PLUS-300 | Steel I/Wide Flange | 800 | 800 | 1368 | 3500 | 0.48 | 3756.84
1813 | Story10 | C10 | 800HCBC510 | Column | 300PLUS-300 | Steel I/Wide Flange | 800 | 800 | 1368 | 3500 | 0.48 | 3756.84
1814 | Story10 | C11 | 800HCBC510 | Column | 300PLUS-300 | Steel I/Wide Flange | 800 | 800 | 1368 | 3500 | 0.48 | 3756.84
1815 | Story10 | C12 | 800HCBC510 | Column | 300PLUS-300 | Steel I/Wide Flange | 800 | 800 | 1368 | 3500 | 0.48 | 3756.84
1816 | Story10 | C13 | 800HCBC510 | Column | 300PLUS-300 | Steel I/Wide Flange | 800 | 800 | 1368 | 3500 | 0.48 | 3756.84
1817 | Story10 | C14 | 800HCBC510 | Column | 300PLUS-300 | Steel I/Wide Flange | 800 | 800 | 1368 | 3500 | 0.48 | 3756.84
1818 | Story10 | C15 | 800HCBC510 | Column | 300PLUS-300 | Steel I/Wide Flange | 800 | 800 | 1368 | 3500 | 0.48 | 3756.84
1819 | Story10 | C16 | 800HCBC510 | Column | 300PLUS-300 | Steel I/Wide Flange | 800 | 800 | 1368 | 3500 | 0.48 | 3756.84
1820 | Story10 | C17 | 800HCBC510 | Column | 300PLUS-300 | Steel I/Wide Flange | 800 | 800 | 1368 | 3500 | 0.48 | 3756.84
1821 | Story10 | C18 | 800HCBC510 | Column | 300PLUS-300 | Steel I/Wide Flange | 800 | 800 | 1368 | 3500 | 0.48 | 3756.84
1822 | Story10 | C19 | 800HCBC510 | Column | 300PLUS-300 | Steel I/Wide Flange | 800 | 800 | 1368 | 3500 | 0.48 | 3756.84
1823 | Story10 | C22 | 800HCBC510 | Column | 300PLUS-300 | Steel I/Wide Flange | 800 | 800 | 1368 | 3500 | 0.48 | 3756.84
1824 | Story10 | C23 | 800HCBC510 | Column | 300PLUS-300 | Steel I/Wide Flange | 800 | 800 | 1368 | 3500 | 0.48 | 3756.84
1825 | Story10 | C24 | 800HCBC510 | Column | 300PLUS-300 | Steel I/Wide Flange | 800 | 800 | 1368 | 3500 | 0.48 | 3756.84
1826 | Story10 | C25 | 800HCBC510 | Column | 300PLUS-300 | Steel I/Wide Flange | 800 | 800 | 1368 | 3500 | 0.48 | 3756.84
1827 | Story10 | C26 | 800HCBC510 | Column | 300PLUS-300 | Steel I/Wide Flange | 800 | 800 | 1368 | 3500 | 0.48 | 3756.84
1828 | Story10 | C27 | 800HCBC510 | Column | 300PLUS-300 | Steel I/Wide Flange | 800 | 800 | 1368 | 3500 | 0.48 | 3756.84
1829 | Story10 | C30 | 800HCBC510 | Column | 300PLUS-300 | Steel I/Wide Flange | 800 | 800 | 1368 | 3500 | 0.48 | 3756.84
1830 | Story10 | C31 | 800HCBC510 | Column | 300PLUS-300 | Steel I/Wide Flange | 800 | 800 | 1368 | 3500 | 0.48 | 3756.84
1831 | Story10 | C32 | 800HCBC510 | Column | 300PLUS-300 | Steel I/Wide Flange | 800 | 800 | 1368 | 3500 | 0.48 | 3756.84
1832 | Story10 | C33 | 800HCBC510 | Column | 300PLUS-300 | Steel I/Wide Flange | 800 | 800 | 1368 | 3500 | 0.48 | 3756.84
1833 | Story10 | C34 | 800HCBC510 | Column | 300PLUS-300 | Steel I/Wide Flange | 800 | 800 | 1368 | 3500 | 0.48 | 3756.84
1834 | Story10 | C35 | 800HCBC510 | Column | 300PLUS-300 | Steel I/Wide Flange | 800 | 800 | 1368 | 3500 | 0.48 | 3756.84
1835 | Story10 | C36 | 800HCBC510 | Column | 300PLUS-300 | Steel I/Wide Flange | 800 | 800 | 1368 | 3500 | 0.48 | 3756.84
1836 | Story10 | C37 | 800HCBC510 | Column | 300PLUS-300 | Steel I/Wide Flange | 800 | 800 | 1368 | 3500 | 0.48 | 3756.84
1837 | Story10 | C38 | 800HCBC510 | Column | 300PLUS-300 | Steel I/Wide Flange | 800 | 800 | 1368 | 3500 | 0.48 | 3756.84
1838 | Story10 | C39 | 800HCBC510 | Column | 300PLUS-300 | Steel I/Wide Flange | 800 | 800 | 1368 | 3500 | 0.48 | 3756.84
1839 | Story10 | C40 | 800HCBC510 | Column | 300PLUS-300 | Steel I/Wide Flange | 800 | 800 | 1368 | 3500 | 0.48 | 3756.84
1840 | Story10 | C41 | 800HCBC510 | Column | 300PLUS-300 | Steel I/Wide Flange | 800 | 800 | 1368 | 3500 | 0.48 | 3756.84
1841 | Story10 | C42 | 800HCBC510 | Column | 300PLUS-300 | Steel I/Wide Flange | 800 | 800 | 1368 | 3500 | 0.48 | 3756.84
1842 | Story10 | C43 | 800HCBC510 | Column | 300PLUS-300 | Steel I/Wide Flange | 800 | 800 | 1368 | 3500 | 0.48 | 3756.84
1843 | Story10 | C44 | 800HCBC510 | Column | 300PLUS-300 | Steel I/Wide Flange | 800 | 800 | 1368 | 3500 | 0.48 | 3756.84
1844 | Story10 | C45 | 800HCBC510 | Column | 300PLUS-300 | Steel I/Wide Flange | 800 | 800 | 1368 | 3500 | 0.48 | 3756.84
1845 | Story10 | C46 | 800HCBC510 | Column | 300PLUS-300 | Steel I/Wide Flange | 800 | 800 | 1368 | 3500 | 0.48 | 3756.84
1846 | Story10 | C47 | 800HCBC510 | Column | 300PLUS-300 | Steel I/Wide Flange | 800 | 800 | 1368 | 3500 | 0.48 | 3756.84
1847 | Story10 | C48 | 800HCBC510 | Column | 300PLUS-300 | Steel I/Wide Flange | 800 | 800 | 1368 | 3500 | 0.48 | 3756.84
1848 | Story9 | C1 | 800HCBC510 | Column | 300PLUS-300 | Steel I/Wide Flange | 800 | 800 | 1368 | 3500 | 0.48 | 3756.84
1849 | Story9 | C2 | 800HCBC510 | Column | 300PLUS-300 | Steel I/Wide Flange | 800 | 800 | 1368 | 3500 | 0.48 | 3756.84
1850 | Story9 | C3 | 800HCBC510 | Column | 300PLUS-300 | Steel I/Wide Flange | 800 | 800 | 1368 | 3500 | 0.48 | 3756.84
1851 | Story9 | C4 | 800HCBC510 | Column | 300PLUS-300 | Steel I/Wide Flange | 800 | 800 | 1368 | 3500 | 0.48 | 3756.84
1852 | Story9 | C5 | 800HCBC510 | Column | 300PLUS-300 | Steel I/Wide Flange | 800 | 800 | 1368 | 3500 | 0.48 | 3756.84
1853 | Story9 | C6 | 800HCBC510 | Column | 300PLUS-300 | Steel I/Wide Flange | 800 | 800 | 1368 | 3500 | 0.48 | 3756.84
1854 | Story9 | C7 | 800HCBC510 | Column | 300PLUS-300 | Steel I/Wide Flange | 800 | 800 | 1368 | 3500 | 0.48 | 3756.84
1855 | Story9 | C8 | 800HCBC510 | Column | 300PLUS-300 | Steel I/Wide Flange | 800 | 800 | 1368 | 3500 | 0.48 | 3756.84
1856 | Story9 | C9 | 800HCBC510 | Column | 300PLUS-300 | Steel I/Wide Flange | 800 | 800 | 1368 | 3500 | 0.48 | 3756.84
1857 | Story9 | C10 | 800HCBC510 | Column | 300PLUS-300 | Steel I/Wide Flange | 800 | 800 | 1368 | 3500 | 0.48 | 3756.84
1858 | Story9 | C11 | 800HCBC510 | Column | 300PLUS-300 | Steel I/Wide Flange | 800 | 800 | 1368 | 3500 | 0.48 | 3756.84
1859 | Story9 | C12 | 800HCBC510 | Column | 300PLUS-300 | Steel I/Wide Flange | 800 | 800 | 1368 | 3500 | 0.48 | 3756.84
1860 | Story9 | C13 | 800HCBC510 | Column | 300PLUS-300 | Steel I/Wide Flange | 800 | 800 | 1368 | 3500 | 0.48 | 3756.84
1861 | Story9 | C14 | 800HCBC510 | Column | 300PLUS-300 | Steel I/Wide Flange | 800 | 800 | 1368 | 3500 | 0.48 | 3756.84
1862 | Story9 | C15 | 800HCBC510 | Column | 300PLUS-300 | Steel I/Wide Flange | 800 | 800 | 1368 | 3500 | 0.48 | 3756.84
1863 | Story9 | C16 | 800HCBC510 | Column | 300PLUS-300 | Steel I/Wide Flange | 800 | 800 | 1368 | 3500 | 0.48 | 3756.84
1864 | Story9 | C17 | 800HCBC510 | Column | 300PLUS-300 | Steel I/Wide Flange | 800 | 800 | 1368 | 3500 | 0.48 | 3756.84
1865 | Story9 | C18 | 800HCBC510 | Column | 300PLUS-300 | Steel I/Wide Flange | 800 | 800 | 1368 | 3500 | 0.48 | 3756.84
1866 | Story9 | C19 | 800HCBC510 | Column | 300PLUS-300 | Steel I/Wide Flange | 800 | 800 | 1368 | 3500 | 0.48 | 3756.84
1867 | Story9 | C22 | 800HCBC510 | Column | 300PLUS-300 | Steel I/Wide Flange | 800 | 800 | 1368 | 3500 | 0.48 | 3756.84
1868 | Story9 | C23 | 800HCBC510 | Column | 300PLUS-300 | Steel I/Wide Flange | 800 | 800 | 1368 | 3500 | 0.48 | 3756.84
1869 | Story9 | C24 | 800HCBC510 | Column | 300PLUS-300 | Steel I/Wide Flange | 800 | 800 | 1368 | 3500 | 0.48 | 3756.84
1870 | Story9 | C25 | 800HCBC510 | Column | 300PLUS-300 | Steel I/Wide Flange | 800 | 800 | 1368 | 3500 | 0.48 | 3756.84
1871 | Story9 | C26 | 800HCBC510 | Column | 300PLUS-300 | Steel I/Wide Flange | 800 | 800 | 1368 | 3500 | 0.48 | 3756.84
1872 | Story9 | C27 | 800HCBC510 | Column | 300PLUS-300 | Steel I/Wide Flange | 800 | 800 | 1368 | 3500 | 0.48 | 3756.84
1873 | Story9 | C30 | 800HCBC510 | Column | 300PLUS-300 | Steel I/Wide Flange | 800 | 800 | 1368 | 3500 | 0.48 | 3756.84
1874 | Story9 | C31 | 800HCBC510 | Column | 300PLUS-300 | Steel I/Wide Flange | 800 | 800 | 1368 | 3500 | 0.48 | 3756.84
1875 | Story9 | C32 | 800HCBC510 | Column | 300PLUS-300 | Steel I/Wide Flange | 800 | 800 | 1368 | 3500 | 0.48 | 3756.84
1876 | Story9 | C33 | 800HCBC510 | Column | 300PLUS-300 | Steel I/Wide Flange | 800 | 800 | 1368 | 3500 | 0.48 | 3756.84
1877 | Story9 | C34 | 800HCBC510 | Column | 300PLUS-300 | Steel I/Wide Flange | 800 | 800 | 1368 | 3500 | 0.48 | 3756.84
1878 | Story9 | C35 | 800HCBC510 | Column | 300PLUS-300 | Steel I/Wide Flange | 800 | 800 | 1368 | 3500 | 0.48 | 3756.84
1879 | Story9 | C36 | 800HCBC510 | Column | 300PLUS-300 | Steel I/Wide Flange | 800 | 800 | 1368 | 3500 | 0.48 | 3756.84
1880 | Story9 | C37 | 800HCBC510 | Column | 300PLUS-300 | Steel I/Wide Flange | 800 | 800 | 1368 | 3500 | 0.48 | 3756.84
1881 | Story9 | C38 | 800HCBC510 | Column | 300PLUS-300 | Steel I/Wide Flange | 800 | 800 | 1368 | 3500 | 0.48 | 3756.84
1882 | Story9 | C39 | 800HCBC510 | Column | 300PLUS-300 | Steel I/Wide Flange | 800 | 800 | 1368 | 3500 | 0.48 | 3756.84
1883 | Story9 | C40 | 800HCBC510 | Column | 300PLUS-300 | Steel I/Wide Flange | 800 | 800 | 1368 | 3500 | 0.48 | 3756.84
1884 | Story9 | C41 | 800HCBC510 | Column | 300PLUS-300 | Steel I/Wide Flange | 800 | 800 | 1368 | 3500 | 0.48 | 3756.84
1885 | Story9 | C42 | 800HCBC510 | Column | 300PLUS-300 | Steel I/Wide Flange | 800 | 800 | 1368 | 3500 | 0.48 | 3756.84
1886 | Story9 | C43 | 800HCBC510 | Column | 300PLUS-300 | Steel I/Wide Flange | 800 | 800 | 1368 | 3500 | 0.48 | 3756.84
1887 | Story9 | C44 | 800HCBC510 | Column | 300PLUS-300 | Steel I/Wide Flange | 800 | 800 | 1368 | 3500 | 0.48 | 3756.84
1888 | Story9 | C45 | 800HCBC510 | Column | 300PLUS-300 | Steel I/Wide Flange | 800 | 800 | 1368 | 3500 | 0.48 | 3756.84
1889 | Story9 | C46 | 800HCBC510 | Column | 300PLUS-300 | Steel I/Wide Flange | 800 | 800 | 1368 | 3500 | 0.48 | 3756.84
1890 | Story9 | C47 | 800HCBC510 | Column | 300PLUS-300 | Steel I/Wide Flange | 800 | 800 | 1368 | 3500 | 0.48 | 3756.84
1891 | Story9 | C48 | 800HCBC510 | Column | 300PLUS-300 | Steel I/Wide Flange | 800 | 800 | 1368 | 3500 | 0.48 | 3756.84
1892 | Story8 | C1 | 800HCBC510 | Column | 300PLUS-300 | Steel I/Wide Flange | 800 | 800 | 1368 | 3500 | 0.48 | 3756.84
1893 | Story8 | C2 | 800HCBC510 | Column | 300PLUS-300 | Steel I/Wide Flange | 800 | 800 | 1368 | 3500 | 0.48 | 3756.84
1894 | Story8 | C3 | 800HCBC510 | Column | 300PLUS-300 | Steel I/Wide Flange | 800 | 800 | 1368 | 3500 | 0.48 | 3756.84
1895 | Story8 | C4 | 800HCBC510 | Column | 300PLUS-300 | Steel I/Wide Flange | 800 | 800 | 1368 | 3500 | 0.48 | 3756.84
1896 | Story8 | C5 | 800HCBC510 | Column | 300PLUS-300 | Steel I/Wide Flange | 800 | 800 | 1368 | 3500 | 0.48 | 3756.84
1897 | Story8 | C6 | 800HCBC510 | Column | 300PLUS-300 | Steel I/Wide Flange | 800 | 800 | 1368 | 3500 | 0.48 | 3756.84
1898 | Story8 | C7 | 800HCBC510 | Column | 300PLUS-300 | Steel I/Wide Flange | 800 | 800 | 1368 | 3500 | 0.48 | 3756.84
1899 | Story8 | C8 | 800HCBC510 | Column | 300PLUS-300 | Steel I/Wide Flange | 800 | 800 | 1368 | 3500 | 0.48 | 3756.84
1900 | Story8 | C9 | 800HCBC510 | Column | 300PLUS-300 | Steel I/Wide Flange | 800 | 800 | 1368 | 3500 | 0.48 | 3756.84
1901 | Story8 | C10 | 800HCBC510 | Column | 300PLUS-300 | Steel I/Wide Flange | 800 | 800 | 1368 | 3500 | 0.48 | 3756.84
1902 | Story8 | C11 | 800HCBC510 | Column | 300PLUS-300 | Steel I/Wide Flange | 800 | 800 | 1368 | 3500 | 0.48 | 3756.84
1903 | Story8 | C12 | 800HCBC510 | Column | 300PLUS-300 | Steel I/Wide Flange | 800 | 800 | 1368 | 3500 | 0.48 | 3756.84
1904 | Story8 | C13 | 800HCBC510 | Column | 300PLUS-300 | Steel I/Wide Flange | 800 | 800 | 1368 | 3500 | 0.48 | 3756.84
1905 | Story8 | C14 | 800HCBC510 | Column | 300PLUS-300 | Steel I/Wide Flange | 800 | 800 | 1368 | 3500 | 0.48 | 3756.84
1906 | Story8 | C15 | 800HCBC510 | Column | 300PLUS-300 | Steel I/Wide Flange | 800 | 800 | 1368 | 3500 | 0.48 | 3756.84
1907 | Story8 | C16 | 800HCBC510 | Column | 300PLUS-300 | Steel I/Wide Flange | 800 | 800 | 1368 | 3500 | 0.48 | 3756.84
1908 | Story8 | C17 | 800HCBC510 | Column | 300PLUS-300 | Steel I/Wide Flange | 800 | 800 | 1368 | 3500 | 0.48 | 3756.84
1909 | Story8 | C18 | 800HCBC510 | Column | 300PLUS-300 | Steel I/Wide Flange | 800 | 800 | 1368 | 3500 | 0.48 | 3756.84
1910 | Story8 | C19 | 800HCBC510 | Column | 300PLUS-300 | Steel I/Wide Flange | 800 | 800 | 1368 | 3500 | 0.48 | 3756.84
1911 | Story8 | C22 | 800HCBC510 | Column | 300PLUS-300 | Steel I/Wide Flange | 800 | 800 | 1368 | 3500 | 0.48 | 3756.84
1912 | Story8 | C23 | 800HCBC510 | Column | 300PLUS-300 | Steel I/Wide Flange | 800 | 800 | 1368 | 3500 | 0.48 | 3756.84
1913 | Story8 | C24 | 800HCBC510 | Column | 300PLUS-300 | Steel I/Wide Flange | 800 | 800 | 1368 | 3500 | 0.48 | 3756.84
1914 | Story8 | C25 | 800HCBC510 | Column | 300PLUS-300 | Steel I/Wide Flange | 800 | 800 | 1368 | 3500 | 0.48 | 3756.84
1915 | Story8 | C26 | 800HCBC510 | Column | 300PLUS-300 | Steel I/Wide Flange | 800 | 800 | 1368 | 3500 | 0.48 | 3756.84
1916 | Story8 | C27 | 800HCBC510 | Column | 300PLUS-300 | Steel I/Wide Flange | 800 | 800 | 1368 | 3500 | 0.48 | 3756.84
1917 | Story8 | C30 | 800HCBC510 | Column | 300PLUS-300 | Steel I/Wide Flange | 800 | 800 | 1368 | 3500 | 0.48 | 3756.84
1918 | Story8 | C31 | 800HCBC510 | Column | 300PLUS-300 | Steel I/Wide Flange | 800 | 800 | 1368 | 3500 | 0.48 | 3756.84
1919 | Story8 | C32 | 800HCBC510 | Column | 300PLUS-300 | Steel I/Wide Flange | 800 | 800 | 1368 | 3500 | 0.48 | 3756.84
1920 | Story8 | C33 | 800HCBC510 | Column | 300PLUS-300 | Steel I/Wide Flange | 800 | 800 | 1368 | 3500 | 0.48 | 3756.84
1921 | Story8 | C34 | 800HCBC510 | Column | 300PLUS-300 | Steel I/Wide Flange | 800 | 800 | 1368 | 3500 | 0.48 | 3756.84
1922 | Story8 | C35 | 800HCBC510 | Column | 300PLUS-300 | Steel I/Wide Flange | 800 | 800 | 1368 | 3500 | 0.48 | 3756.84
1923 | Story8 | C36 | 800HCBC510 | Column | 300PLUS-300 | Steel I/Wide Flange | 800 | 800 | 1368 | 3500 | 0.48 | 3756.84
1924 | Story8 | C37 | 800HCBC510 | Column | 300PLUS-300 | Steel I/Wide Flange | 800 | 800 | 1368 | 3500 | 0.48 | 3756.84
1925 | Story8 | C38 | 800HCBC510 | Column | 300PLUS-300 | Steel I/Wide Flange | 800 | 800 | 1368 | 3500 | 0.48 | 3756.84
1926 | Story8 | C39 | 800HCBC510 | Column | 300PLUS-300 | Steel I/Wide Flange | 800 | 800 | 1368 | 3500 | 0.48 | 3756.84
1927 | Story8 | C40 | 800HCBC510 | Column | 300PLUS-300 | Steel I/Wide Flange | 800 | 800 | 1368 | 3500 | 0.48 | 3756.84
1928 | Story8 | C41 | 800HCBC510 | Column | 300PLUS-300 | Steel I/Wide Flange | 800 | 800 | 1368 | 3500 | 0.48 | 3756.84
1929 | Story8 | C42 | 800HCBC510 | Column | 300PLUS-300 | Steel I/Wide Flange | 800 | 800 | 1368 | 3500 | 0.48 | 3756.84
1930 | Story8 | C43 | 800HCBC510 | Column | 300PLUS-300 | Steel I/Wide Flange | 800 | 800 | 1368 | 3500 | 0.48 | 3756.84
1931 | Story8 | C44 | 800HCBC510 | Column | 300PLUS-300 | Steel I/Wide Flange | 800 | 800 | 1368 | 3500 | 0.48 | 3756.84
1932 | Story8 | C45 | 800HCBC510 | Column | 300PLUS-300 | Steel I/Wide Flange | 800 | 800 | 1368 | 3500 | 0.48 | 3756.84
1933 | Story8 | C46 | 800HCBC510 | Column | 300PLUS-300 | Steel I/Wide Flange | 800 | 800 | 1368 | 3500 | 0.48 | 3756.84
1934 | Story8 | C47 | 800HCBC510 | Column | 300PLUS-300 | Steel I/Wide Flange | 800 | 800 | 1368 | 3500 | 0.48 | 3756.84
1935 | Story8 | C48 | 800HCBC510 | Column | 300PLUS-300 | Steel I/Wide Flange | 800 | 800 | 1368 | 3500 | 0.48 | 3756.84
1936 | Story7 | C1 | 800HCBC510 | Column | 300PLUS-300 | Steel I/Wide Flange | 800 | 800 | 1368 | 3500 | 0.48 | 3756.84
1937 | Story7 | C2 | 800HCBC510 | Column | 300PLUS-300 | Steel I/Wide Flange | 800 | 800 | 1368 | 3500 | 0.48 | 3756.84
1938 | Story7 | C3 | 800HCBC510 | Column | 300PLUS-300 | Steel I/Wide Flange | 800 | 800 | 1368 | 3500 | 0.48 | 3756.84
1939 | Story7 | C4 | 800HCBC510 | Column | 300PLUS-300 | Steel I/Wide Flange | 800 | 800 | 1368 | 3500 | 0.48 | 3756.84
1940 | Story7 | C5 | 800HCBC510 | Column | 300PLUS-300 | Steel I/Wide Flange | 800 | 800 | 1368 | 3500 | 0.48 | 3756.84
1941 | Story7 | C6 | 800HCBC510 | Column | 300PLUS-300 | Steel I/Wide Flange | 800 | 800 | 1368 | 3500 | 0.48 | 3756.84
1942 | Story7 | C7 | 800HCBC510 | Column | 300PLUS-300 | Steel I/Wide Flange | 800 | 800 | 1368 | 3500 | 0.48 | 3756.84
1943 | Story7 | C8 | 800HCBC510 | Column | 300PLUS-300 | Steel I/Wide Flange | 800 | 800 | 1368 | 3500 | 0.48 | 3756.84
1944 | Story7 | C9 | 800HCBC510 | Column | 300PLUS-300 | Steel I/Wide Flange | 800 | 800 | 1368 | 3500 | 0.48 | 3756.84
1945 | Story7 | C10 | 800HCBC510 | Column | 300PLUS-300 | Steel I/Wide Flange | 800 | 800 | 1368 | 3500 | 0.48 | 3756.84
1946 | Story7 | C11 | 800HCBC510 | Column | 300PLUS-300 | Steel I/Wide Flange | 800 | 800 | 1368 | 3500 | 0.48 | 3756.84
1947 | Story7 | C12 | 800HCBC510 | Column | 300PLUS-300 | Steel I/Wide Flange | 800 | 800 | 1368 | 3500 | 0.48 | 3756.84
1948 | Story7 | C13 | 800HCBC510 | Column | 300PLUS-300 | Steel I/Wide Flange | 800 | 800 | 1368 | 3500 | 0.48 | 3756.84
1949 | Story7 | C14 | 800HCBC510 | Column | 300PLUS-300 | Steel I/Wide Flange | 800 | 800 | 1368 | 3500 | 0.48 | 3756.84
1950 | Story7 | C15 | 800HCBC510 | Column | 300PLUS-300 | Steel I/Wide Flange | 800 | 800 | 1368 | 3500 | 0.48 | 3756.84
1951 | Story7 | C16 | 800HCBC510 | Column | 300PLUS-300 | Steel I/Wide Flange | 800 | 800 | 1368 | 3500 | 0.48 | 3756.84
1952 | Story7 | C17 | 800HCBC510 | Column | 300PLUS-300 | Steel I/Wide Flange | 800 | 800 | 1368 | 3500 | 0.48 | 3756.84
1953 | Story7 | C18 | 800HCBC510 | Column | 300PLUS-300 | Steel I/Wide Flange | 800 | 800 | 1368 | 3500 | 0.48 | 3756.84
1954 | Story7 | C19 | 800HCBC510 | Column | 300PLUS-300 | Steel I/Wide Flange | 800 | 800 | 1368 | 3500 | 0.48 | 3756.84
1955 | Story7 | C22 | 800HCBC510 | Column | 300PLUS-300 | Steel I/Wide Flange | 800 | 800 | 1368 | 3500 | 0.48 | 3756.84
1956 | Story7 | C23 | 800HCBC510 | Column | 300PLUS-300 | Steel I/Wide Flange | 800 | 800 | 1368 | 3500 | 0.48 | 3756.84
1957 | Story7 | C24 | 800HCBC510 | Column | 300PLUS-300 | Steel I/Wide Flange | 800 | 800 | 1368 | 3500 | 0.48 | 3756.84
1958 | Story7 | C25 | 800HCBC510 | Column | 300PLUS-300 | Steel I/Wide Flange | 800 | 800 | 1368 | 3500 | 0.48 | 3756.84
1959 | Story7 | C26 | 800HCBC510 | Column | 300PLUS-300 | Steel I/Wide Flange | 800 | 800 | 1368 | 3500 | 0.48 | 3756.84
1960 | Story7 | C27 | 800HCBC510 | Column | 300PLUS-300 | Steel I/Wide Flange | 800 | 800 | 1368 | 3500 | 0.48 | 3756.84
1961 | Story7 | C30 | 800HCBC510 | Column | 300PLUS-300 | Steel I/Wide Flange | 800 | 800 | 1368 | 3500 | 0.48 | 3756.84
1962 | Story7 | C31 | 800HCBC510 | Column | 300PLUS-300 | Steel I/Wide Flange | 800 | 800 | 1368 | 3500 | 0.48 | 3756.84
1963 | Story7 | C32 | 800HCBC510 | Column | 300PLUS-300 | Steel I/Wide Flange | 800 | 800 | 1368 | 3500 | 0.48 | 3756.84
1964 | Story7 | C33 | 800HCBC510 | Column | 300PLUS-300 | Steel I/Wide Flange | 800 | 800 | 1368 | 3500 | 0.48 | 3756.84
1965 | Story7 | C34 | 800HCBC510 | Column | 300PLUS-300 | Steel I/Wide Flange | 800 | 800 | 1368 | 3500 | 0.48 | 3756.84
1966 | Story7 | C35 | 800HCBC510 | Column | 300PLUS-300 | Steel I/Wide Flange | 800 | 800 | 1368 | 3500 | 0.48 | 3756.84
1967 | Story7 | C36 | 800HCBC510 | Column | 300PLUS-300 | Steel I/Wide Flange | 800 | 800 | 1368 | 3500 | 0.48 | 3756.84
1968 | Story7 | C37 | 800HCBC510 | Column | 300PLUS-300 | Steel I/Wide Flange | 800 | 800 | 1368 | 3500 | 0.48 | 3756.84
1969 | Story7 | C38 | 800HCBC510 | Column | 300PLUS-300 | Steel I/Wide Flange | 800 | 800 | 1368 | 3500 | 0.48 | 3756.84
1970 | Story7 | C39 | 800HCBC510 | Column | 300PLUS-300 | Steel I/Wide Flange | 800 | 800 | 1368 | 3500 | 0.48 | 3756.84
1971 | Story7 | C40 | 800HCBC510 | Column | 300PLUS-300 | Steel I/Wide Flange | 800 | 800 | 1368 | 3500 | 0.48 | 3756.84
1972 | Story7 | C41 | 800HCBC510 | Column | 300PLUS-300 | Steel I/Wide Flange | 800 | 800 | 1368 | 3500 | 0.48 | 3756.84
1973 | Story7 | C42 | 800HCBC510 | Column | 300PLUS-300 | Steel I/Wide Flange | 800 | 800 | 1368 | 3500 | 0.48 | 3756.84
1974 | Story7 | C43 | 800HCBC510 | Column | 300PLUS-300 | Steel I/Wide Flange | 800 | 800 | 1368 | 3500 | 0.48 | 3756.84
1975 | Story7 | C44 | 800HCBC510 | Column | 300PLUS-300 | Steel I/Wide Flange | 800 | 800 | 1368 | 3500 | 0.48 | 3756.84
1976 | Story7 | C45 | 800HCBC510 | Column | 300PLUS-300 | Steel I/Wide Flange | 800 | 800 | 1368 | 3500 | 0.48 | 3756.84
1977 | Story7 | C46 | 800HCBC510 | Column | 300PLUS-300 | Steel I/Wide Flange | 800 | 800 | 1368 | 3500 | 0.48 | 3756.84
1978 | Story7 | C47 | 800HCBC510 | Column | 300PLUS-300 | Steel I/Wide Flange | 800 | 800 | 1368 | 3500 | 0.48 | 3756.84
1979 | Story7 | C48 | 800HCBC510 | Column | 300PLUS-300 | Steel I/Wide Flange | 800 | 800 | 1368 | 3500 | 0.48 | 3756.84
1980 | Story6 | C1 | 1000HCBC667 | Column | 300PLUS-300 | Steel I/Wide Flange | 1000 | 1000 | 2002 | 3500 | 0.7 | 5497.95
1981 | Story6 | C2 | 1000HCBC667 | Column | 300PLUS-300 | Steel I/Wide Flange | 1000 | 1000 | 2002 | 3500 | 0.7 | 5497.95
1982 | Story6 | C3 | 1000HCBC667 | Column | 300PLUS-300 | Steel I/Wide Flange | 1000 | 1000 | 2002 | 3500 | 0.7 | 5497.95
1983 | Story6 | C4 | 1000HCBC667 | Column | 300PLUS-300 | Steel I/Wide Flange | 1000 | 1000 | 2002 | 3500 | 0.7 | 5497.95
1984 | Story6 | C5 | 1000HCBC667 | Column | 300PLUS-300 | Steel I/Wide Flange | 1000 | 1000 | 2002 | 3500 | 0.7 | 5497.95
1985 | Story6 | C6 | 1000HCBC667 | Column | 300PLUS-300 | Steel I/Wide Flange | 1000 | 1000 | 2002 | 3500 | 0.7 | 5497.95
1986 | Story6 | C7 | 1000HCBC667 | Column | 300PLUS-300 | Steel I/Wide Flange | 1000 | 1000 | 2002 | 3500 | 0.7 | 5497.95
1987 | Story6 | C8 | 1000HCBC667 | Column | 300PLUS-300 | Steel I/Wide Flange | 1000 | 1000 | 2002 | 3500 | 0.7 | 5497.95
1988 | Story6 | C9 | 1000HCBC667 | Column | 300PLUS-300 | Steel I/Wide Flange | 1000 | 1000 | 2002 | 3500 | 0.7 | 5497.95
1989 | Story6 | C10 | 1000HCBC667 | Column | 300PLUS-300 | Steel I/Wide Flange | 1000 | 1000 | 2002 | 3500 | 0.7 | 5497.95
1990 | Story6 | C11 | 1000HCBC667 | Column | 300PLUS-300 | Steel I/Wide Flange | 1000 | 1000 | 2002 | 3500 | 0.7 | 5497.95
1991 | Story6 | C12 | 1000HCBC667 | Column | 300PLUS-300 | Steel I/Wide Flange | 1000 | 1000 | 2002 | 3500 | 0.7 | 5497.95
1992 | Story6 | C13 | 1000HCBC667 | Column | 300PLUS-300 | Steel I/Wide Flange | 1000 | 1000 | 2002 | 3500 | 0.7 | 5497.95
1993 | Story6 | C14 | 1000HCBC667 | Column | 300PLUS-300 | Steel I/Wide Flange | 1000 | 1000 | 2002 | 3500 | 0.7 | 5497.95
1994 | Story6 | C15 | 1000HCBC667 | Column | 300PLUS-300 | Steel I/Wide Flange | 1000 | 1000 | 2002 | 3500 | 0.7 | 5497.95
1995 | Story6 | C16 | 1000HCBC667 | Column | 300PLUS-300 | Steel I/Wide Flange | 1000 | 1000 | 2002 | 3500 | 0.7 | 5497.95
1996 | Story6 | C17 | 1000HCBC667 | Column | 300PLUS-300 | Steel I/Wide Flange | 1000 | 1000 | 2002 | 3500 | 0.7 | 5497.95
1997 | Story6 | C18 | 1000HCBC667 | Column | 300PLUS-300 | Steel I/Wide Flange | 1000 | 1000 | 2002 | 3500 | 0.7 | 5497.95
1998 | Story6 | C19 | 1000HCBC667 | Column | 300PLUS-300 | Steel I/Wide Flange | 1000 | 1000 | 2002 | 3500 | 0.7 | 5497.95
1999 | Story6 | C22 | 1000HCBC667 | Column | 300PLUS-300 | Steel I/Wide Flange | 1000 | 1000 | 2002 | 3500 | 0.7 | 5497.95
2000 | Story6 | C23 | 1000HCBC667 | Column | 300PLUS-300 | Steel I/Wide Flange | 1000 | 1000 | 2002 | 3500 | 0.7 | 5497.95
2001 | Story6 | C24 | 1000HCBC667 | Column | 300PLUS-300 | Steel I/Wide Flange | 1000 | 1000 | 2002 | 3500 | 0.7 | 5497.95
2002 | Story6 | C25 | 1000HCBC667 | Column | 300PLUS-300 | Steel I/Wide Flange | 1000 | 1000 | 2002 | 3500 | 0.7 | 5497.95
2003 | Story6 | C26 | 1000HCBC667 | Column | 300PLUS-300 | Steel I/Wide Flange | 1000 | 1000 | 2002 | 3500 | 0.7 | 5497.95
2004 | Story6 | C27 | 1000HCBC667 | Column | 300PLUS-300 | Steel I/Wide Flange | 1000 | 1000 | 2002 | 3500 | 0.7 | 5497.95
2005 | Story6 | C30 | 1000HCBC667 | Column | 300PLUS-300 | Steel I/Wide Flange | 1000 | 1000 | 2002 | 3500 | 0.7 | 5497.95
2006 | Story6 | C31 | 1000HCBC667 | Column | 300PLUS-300 | Steel I/Wide Flange | 1000 | 1000 | 2002 | 3500 | 0.7 | 5497.95
2007 | Story6 | C32 | 1000HCBC667 | Column | 300PLUS-300 | Steel I/Wide Flange | 1000 | 1000 | 2002 | 3500 | 0.7 | 5497.95
2008 | Story6 | C33 | 1000HCBC667 | Column | 300PLUS-300 | Steel I/Wide Flange | 1000 | 1000 | 2002 | 3500 | 0.7 | 5497.95
2009 | Story6 | C34 | 1000HCBC667 | Column | 300PLUS-300 | Steel I/Wide Flange | 1000 | 1000 | 2002 | 3500 | 0.7 | 5497.95
2010 | Story6 | C35 | 1000HCBC667 | Column | 300PLUS-300 | Steel I/Wide Flange | 1000 | 1000 | 2002 | 3500 | 0.7 | 5497.95
2011 | Story6 | C36 | 1000HCBC667 | Column | 300PLUS-300 | Steel I/Wide Flange | 1000 | 1000 | 2002 | 3500 | 0.7 | 5497.95
2012 | Story6 | C37 | 1000HCBC667 | Column | 300PLUS-300 | Steel I/Wide Flange | 1000 | 1000 | 2002 | 3500 | 0.7 | 5497.95
2013 | Story6 | C38 | 1000HCBC667 | Column | 300PLUS-300 | Steel I/Wide Flange | 1000 | 1000 | 2002 | 3500 | 0.7 | 5497.95
2014 | Story6 | C39 | 1000HCBC667 | Column | 300PLUS-300 | Steel I/Wide Flange | 1000 | 1000 | 2002 | 3500 | 0.7 | 5497.95
2015 | Story6 | C40 | 1000HCBC667 | Column | 300PLUS-300 | Steel I/Wide Flange | 1000 | 1000 | 2002 | 3500 | 0.7 | 5497.95
2016 | Story6 | C41 | 1000HCBC667 | Column | 300PLUS-300 | Steel I/Wide Flange | 1000 | 1000 | 2002 | 3500 | 0.7 | 5497.95
2017 | Story6 | C42 | 1000HCBC667 | Column | 300PLUS-300 | Steel I/Wide Flange | 1000 | 1000 | 2002 | 3500 | 0.7 | 5497.95
2018 | Story6 | C43 | 1000HCBC667 | Column | 300PLUS-300 | Steel I/Wide Flange | 1000 | 1000 | 2002 | 3500 | 0.7 | 5497.95
2019 | Story6 | C44 | 1000HCBC667 | Column | 300PLUS-300 | Steel I/Wide Flange | 1000 | 1000 | 2002 | 3500 | 0.7 | 5497.95
2020 | Story6 | C45 | 1000HCBC667 | Column | 300PLUS-300 | Steel I/Wide Flange | 1000 | 1000 | 2002 | 3500 | 0.7 | 5497.95
2021 | Story6 | C46 | 1000HCBC667 | Column | 300PLUS-300 | Steel I/Wide Flange | 1000 | 1000 | 2002 | 3500 | 0.7 | 5497.95
2022 | Story6 | C47 | 1000HCBC667 | Column | 300PLUS-300 | Steel I/Wide Flange | 1000 | 1000 | 2002 | 3500 | 0.7 | 5497.95
2023 | Story6 | C48 | 1000HCBC667 | Column | 300PLUS-300 | Steel I/Wide Flange | 1000 | 1000 | 2002 | 3500 | 0.7 | 5497.95
2024 | Story5 | C1 | 1000HCBC667 | Column | 300PLUS-300 | Steel I/Wide Flange | 1000 | 1000 | 2002 | 3500 | 0.7 | 5497.95
2025 | Story5 | C2 | 1000HCBC667 | Column | 300PLUS-300 | Steel I/Wide Flange | 1000 | 1000 | 2002 | 3500 | 0.7 | 5497.95
2026 | Story5 | C3 | 1000HCBC667 | Column | 300PLUS-300 | Steel I/Wide Flange | 1000 | 1000 | 2002 | 3500 | 0.7 | 5497.95
2027 | Story5 | C4 | 1000HCBC667 | Column | 300PLUS-300 | Steel I/Wide Flange | 1000 | 1000 | 2002 | 3500 | 0.7 | 5497.95
2028 | Story5 | C5 | 1000HCBC667 | Column | 300PLUS-300 | Steel I/Wide Flange | 1000 | 1000 | 2002 | 3500 | 0.7 | 5497.95
2029 | Story5 | C6 | 1000HCBC667 | Column | 300PLUS-300 | Steel I/Wide Flange | 1000 | 1000 | 2002 | 3500 | 0.7 | 5497.95
2030 | Story5 | C7 | 1000HCBC667 | Column | 300PLUS-300 | Steel I/Wide Flange | 1000 | 1000 | 2002 | 3500 | 0.7 | 5497.95
2031 | Story5 | C8 | 1000HCBC667 | Column | 300PLUS-300 | Steel I/Wide Flange | 1000 | 1000 | 2002 | 3500 | 0.7 | 5497.95
2032 | Story5 | C9 | 1000HCBC667 | Column | 300PLUS-300 | Steel I/Wide Flange | 1000 | 1000 | 2002 | 3500 | 0.7 | 5497.95
2033 | Story5 | C10 | 1000HCBC667 | Column | 300PLUS-300 | Steel I/Wide Flange | 1000 | 1000 | 2002 | 3500 | 0.7 | 5497.95
2034 | Story5 | C11 | 1000HCBC667 | Column | 300PLUS-300 | Steel I/Wide Flange | 1000 | 1000 | 2002 | 3500 | 0.7 | 5497.95
2035 | Story5 | C12 | 1000HCBC667 | Column | 300PLUS-300 | Steel I/Wide Flange | 1000 | 1000 | 2002 | 3500 | 0.7 | 5497.95
2036 | Story5 | C13 | 1000HCBC667 | Column | 300PLUS-300 | Steel I/Wide Flange | 1000 | 1000 | 2002 | 3500 | 0.7 | 5497.95
2037 | Story5 | C14 | 1000HCBC667 | Column | 300PLUS-300 | Steel I/Wide Flange | 1000 | 1000 | 2002 | 3500 | 0.7 | 5497.95
2038 | Story5 | C15 | 1000HCBC667 | Column | 300PLUS-300 | Steel I/Wide Flange | 1000 | 1000 | 2002 | 3500 | 0.7 | 5497.95
2039 | Story5 | C16 | 1000HCBC667 | Column | 300PLUS-300 | Steel I/Wide Flange | 1000 | 1000 | 2002 | 3500 | 0.7 | 5497.95
2040 | Story5 | C17 | 1000HCBC667 | Column | 300PLUS-300 | Steel I/Wide Flange | 1000 | 1000 | 2002 | 3500 | 0.7 | 5497.95
2041 | Story5 | C18 | 1000HCBC667 | Column | 300PLUS-300 | Steel I/Wide Flange | 1000 | 1000 | 2002 | 3500 | 0.7 | 5497.95
2042 | Story5 | C19 | 1000HCBC667 | Column | 300PLUS-300 | Steel I/Wide Flange | 1000 | 1000 | 2002 | 3500 | 0.7 | 5497.95
2043 | Story5 | C22 | 1000HCBC667 | Column | 300PLUS-300 | Steel I/Wide Flange | 1000 | 1000 | 2002 | 3500 | 0.7 | 5497.95
2044 | Story5 | C23 | 1000HCBC667 | Column | 300PLUS-300 | Steel I/Wide Flange | 1000 | 1000 | 2002 | 3500 | 0.7 | 5497.95
2045 | Story5 | C24 | 1000HCBC667 | Column | 300PLUS-300 | Steel I/Wide Flange | 1000 | 1000 | 2002 | 3500 | 0.7 | 5497.95
2046 | Story5 | C25 | 1000HCBC667 | Column | 300PLUS-300 | Steel I/Wide Flange | 1000 | 1000 | 2002 | 3500 | 0.7 | 5497.95
2047 | Story5 | C26 | 1000HCBC667 | Column | 300PLUS-300 | Steel I/Wide Flange | 1000 | 1000 | 2002 | 3500 | 0.7 | 5497.95
2048 | Story5 | C27 | 1000HCBC667 | Column | 300PLUS-300 | Steel I/Wide Flange | 1000 | 1000 | 2002 | 3500 | 0.7 | 5497.95
2049 | Story5 | C30 | 1000HCBC667 | Column | 300PLUS-300 | Steel I/Wide Flange | 1000 | 1000 | 2002 | 3500 | 0.7 | 5497.95
2050 | Story5 | C31 | 1000HCBC667 | Column | 300PLUS-300 | Steel I/Wide Flange | 1000 | 1000 | 2002 | 3500 | 0.7 | 5497.95
2051 | Story5 | C32 | 1000HCBC667 | Column | 300PLUS-300 | Steel I/Wide Flange | 1000 | 1000 | 2002 | 3500 | 0.7 | 5497.95
2052 | Story5 | C33 | 1000HCBC667 | Column | 300PLUS-300 | Steel I/Wide Flange | 1000 | 1000 | 2002 | 3500 | 0.7 | 5497.95
2053 | Story5 | C34 | 1000HCBC667 | Column | 300PLUS-300 | Steel I/Wide Flange | 1000 | 1000 | 2002 | 3500 | 0.7 | 5497.95
2054 | Story5 | C35 | 1000HCBC667 | Column | 300PLUS-300 | Steel I/Wide Flange | 1000 | 1000 | 2002 | 3500 | 0.7 | 5497.95
2055 | Story5 | C36 | 1000HCBC667 | Column | 300PLUS-300 | Steel I/Wide Flange | 1000 | 1000 | 2002 | 3500 | 0.7 | 5497.95
2056 | Story5 | C37 | 1000HCBC667 | Column | 300PLUS-300 | Steel I/Wide Flange | 1000 | 1000 | 2002 | 3500 | 0.7 | 5497.95
2057 | Story5 | C38 | 1000HCBC667 | Column | 300PLUS-300 | Steel I/Wide Flange | 1000 | 1000 | 2002 | 3500 | 0.7 | 5497.95
2058 | Story5 | C39 | 1000HCBC667 | Column | 300PLUS-300 | Steel I/Wide Flange | 1000 | 1000 | 2002 | 3500 | 0.7 | 5497.95
2059 | Story5 | C40 | 1000HCBC667 | Column | 300PLUS-300 | Steel I/Wide Flange | 1000 | 1000 | 2002 | 3500 | 0.7 | 5497.95
2060 | Story5 | C41 | 1000HCBC667 | Column | 300PLUS-300 | Steel I/Wide Flange | 1000 | 1000 | 2002 | 3500 | 0.7 | 5497.95
2061 | Story5 | C42 | 1000HCBC667 | Column | 300PLUS-300 | Steel I/Wide Flange | 1000 | 1000 | 2002 | 3500 | 0.7 | 5497.95
2062 | Story5 | C43 | 1000HCBC667 | Column | 300PLUS-300 | Steel I/Wide Flange | 1000 | 1000 | 2002 | 3500 | 0.7 | 5497.95
2063 | Story5 | C44 | 1000HCBC667 | Column | 300PLUS-300 | Steel I/Wide Flange | 1000 | 1000 | 2002 | 3500 | 0.7 | 5497.95
2064 | Story5 | C45 | 1000HCBC667 | Column | 300PLUS-300 | Steel I/Wide Flange | 1000 | 1000 | 2002 | 3500 | 0.7 | 5497.95
2065 | Story5 | C46 | 1000HCBC667 | Column | 300PLUS-300 | Steel I/Wide Flange | 1000 | 1000 | 2002 | 3500 | 0.7 | 5497.95
2066 | Story5 | C47 | 1000HCBC667 | Column | 300PLUS-300 | Steel I/Wide Flange | 1000 | 1000 | 2002 | 3500 | 0.7 | 5497.95
2067 | Story5 | C48 | 1000HCBC667 | Column | 300PLUS-300 | Steel I/Wide Flange | 1000 | 1000 | 2002 | 3500 | 0.7 | 5497.95
2068 | Story4 | C1 | 1000HCBC667 | Column | 300PLUS-300 | Steel I/Wide Flange | 1000 | 1000 | 2002 | 3500 | 0.7 | 5497.95
2069 | Story4 | C2 | 1000HCBC667 | Column | 300PLUS-300 | Steel I/Wide Flange | 1000 | 1000 | 2002 | 3500 | 0.7 | 5497.95
2070 | Story4 | C3 | 1000HCBC667 | Column | 300PLUS-300 | Steel I/Wide Flange | 1000 | 1000 | 2002 | 3500 | 0.7 | 5497.95
2071 | Story4 | C4 | 1000HCBC667 | Column | 300PLUS-300 | Steel I/Wide Flange | 1000 | 1000 | 2002 | 3500 | 0.7 | 5497.95
2072 | Story4 | C5 | 1000HCBC667 | Column | 300PLUS-300 | Steel I/Wide Flange | 1000 | 1000 | 2002 | 3500 | 0.7 | 5497.95
2073 | Story4 | C6 | 1000HCBC667 | Column | 300PLUS-300 | Steel I/Wide Flange | 1000 | 1000 | 2002 | 3500 | 0.7 | 5497.95
2074 | Story4 | C7 | 1000HCBC667 | Column | 300PLUS-300 | Steel I/Wide Flange | 1000 | 1000 | 2002 | 3500 | 0.7 | 5497.95
2075 | Story4 | C8 | 1000HCBC667 | Column | 300PLUS-300 | Steel I/Wide Flange | 1000 | 1000 | 2002 | 3500 | 0.7 | 5497.95
2076 | Story4 | C9 | 1000HCBC667 | Column | 300PLUS-300 | Steel I/Wide Flange | 1000 | 1000 | 2002 | 3500 | 0.7 | 5497.95
2077 | Story4 | C10 | 1000HCBC667 | Column | 300PLUS-300 | Steel I/Wide Flange | 1000 | 1000 | 2002 | 3500 | 0.7 | 5497.95
2078 | Story4 | C11 | 1000HCBC667 | Column | 300PLUS-300 | Steel I/Wide Flange | 1000 | 1000 | 2002 | 3500 | 0.7 | 5497.95
2079 | Story4 | C12 | 1000HCBC667 | Column | 300PLUS-300 | Steel I/Wide Flange | 1000 | 1000 | 2002 | 3500 | 0.7 | 5497.95
2080 | Story4 | C13 | 1000HCBC667 | Column | 300PLUS-300 | Steel I/Wide Flange | 1000 | 1000 | 2002 | 3500 | 0.7 | 5497.95
2081 | Story4 | C14 | 1000HCBC667 | Column | 300PLUS-300 | Steel I/Wide Flange | 1000 | 1000 | 2002 | 3500 | 0.7 | 5497.95
2082 | Story4 | C15 | 1000HCBC667 | Column | 300PLUS-300 | Steel I/Wide Flange | 1000 | 1000 | 2002 | 3500 | 0.7 | 5497.95
2083 | Story4 | C16 | 1000HCBC667 | Column | 300PLUS-300 | Steel I/Wide Flange | 1000 | 1000 | 2002 | 3500 | 0.7 | 5497.95
2084 | Story4 | C17 | 1000HCBC667 | Column | 300PLUS-300 | Steel I/Wide Flange | 1000 | 1000 | 2002 | 3500 | 0.7 | 5497.95
2085 | Story4 | C18 | 1000HCBC667 | Column | 300PLUS-300 | Steel I/Wide Flange | 1000 | 1000 | 2002 | 3500 | 0.7 | 5497.95
2086 | Story4 | C19 | 1000HCBC667 | Column | 300PLUS-300 | Steel I/Wide Flange | 1000 | 1000 | 2002 | 3500 | 0.7 | 5497.95
2087 | Story4 | C22 | 1000HCBC667 | Column | 300PLUS-300 | Steel I/Wide Flange | 1000 | 1000 | 2002 | 3500 | 0.7 | 5497.95
2088 | Story4 | C23 | 1000HCBC667 | Column | 300PLUS-300 | Steel I/Wide Flange | 1000 | 1000 | 2002 | 3500 | 0.7 | 5497.95
2089 | Story4 | C24 | 1000HCBC667 | Column | 300PLUS-300 | Steel I/Wide Flange | 1000 | 1000 | 2002 | 3500 | 0.7 | 5497.95
2090 | Story4 | C25 | 1000HCBC667 | Column | 300PLUS-300 | Steel I/Wide Flange | 1000 | 1000 | 2002 | 3500 | 0.7 | 5497.95
2091 | Story4 | C26 | 1000HCBC667 | Column | 300PLUS-300 | Steel I/Wide Flange | 1000 | 1000 | 2002 | 3500 | 0.7 | 5497.95
2092 | Story4 | C27 | 1000HCBC667 | Column | 300PLUS-300 | Steel I/Wide Flange | 1000 | 1000 | 2002 | 3500 | 0.7 | 5497.95
2093 | Story4 | C30 | 1000HCBC667 | Column | 300PLUS-300 | Steel I/Wide Flange | 1000 | 1000 | 2002 | 3500 | 0.7 | 5497.95
2094 | Story4 | C31 | 1000HCBC667 | Column | 300PLUS-300 | Steel I/Wide Flange | 1000 | 1000 | 2002 | 3500 | 0.7 | 5497.95
2095 | Story4 | C32 | 1000HCBC667 | Column | 300PLUS-300 | Steel I/Wide Flange | 1000 | 1000 | 2002 | 3500 | 0.7 | 5497.95
2096 | Story4 | C33 | 1000HCBC667 | Column | 300PLUS-300 | Steel I/Wide Flange | 1000 | 1000 | 2002 | 3500 | 0.7 | 5497.95
2097 | Story4 | C34 | 1000HCBC667 | Column | 300PLUS-300 | Steel I/Wide Flange | 1000 | 1000 | 2002 | 3500 | 0.7 | 5497.95
2098 | Story4 | C35 | 1000HCBC667 | Column | 300PLUS-300 | Steel I/Wide Flange | 1000 | 1000 | 2002 | 3500 | 0.7 | 5497.95
2099 | Story4 | C36 | 1000HCBC667 | Column | 300PLUS-300 | Steel I/Wide Flange | 1000 | 1000 | 2002 | 3500 | 0.7 | 5497.95
2100 | Story4 | C37 | 1000HCBC667 | Column | 300PLUS-300 | Steel I/Wide Flange | 1000 | 1000 | 2002 | 3500 | 0.7 | 5497.95
2101 | Story4 | C38 | 1000HCBC667 | Column | 300PLUS-300 | Steel I/Wide Flange | 1000 | 1000 | 2002 | 3500 | 0.7 | 5497.95
2102 | Story4 | C39 | 1000HCBC667 | Column | 300PLUS-300 | Steel I/Wide Flange | 1000 | 1000 | 2002 | 3500 | 0.7 | 5497.95
2103 | Story4 | C40 | 1000HCBC667 | Column | 300PLUS-300 | Steel I/Wide Flange | 1000 | 1000 | 2002 | 3500 | 0.7 | 5497.95
2104 | Story4 | C41 | 1000HCBC667 | Column | 300PLUS-300 | Steel I/Wide Flange | 1000 | 1000 | 2002 | 3500 | 0.7 | 5497.95
2105 | Story4 | C42 | 1000HCBC667 | Column | 300PLUS-300 | Steel I/Wide Flange | 1000 | 1000 | 2002 | 3500 | 0.7 | 5497.95
2106 | Story4 | C43 | 1000HCBC667 | Column | 300PLUS-300 | Steel I/Wide Flange | 1000 | 1000 | 2002 | 3500 | 0.7 | 5497.95
2107 | Story4 | C44 | 1000HCBC667 | Column | 300PLUS-300 | Steel I/Wide Flange | 1000 | 1000 | 2002 | 3500 | 0.7 | 5497.95
2108 | Story4 | C45 | 1000HCBC667 | Column | 300PLUS-300 | Steel I/Wide Flange | 1000 | 1000 | 2002 | 3500 | 0.7 | 5497.95
2109 | Story4 | C46 | 1000HCBC667 | Column | 300PLUS-300 | Steel I/Wide Flange | 1000 | 1000 | 2002 | 3500 | 0.7 | 5497.95
2110 | Story4 | C47 | 1000HCBC667 | Column | 300PLUS-300 | Steel I/Wide Flange | 1000 | 1000 | 2002 | 3500 | 0.7 | 5497.95
2111 | Story4 | C48 | 1000HCBC667 | Column | 300PLUS-300 | Steel I/Wide Flange | 1000 | 1000 | 2002 | 3500 | 0.7 | 5497.95
2112 | Story3 | C1 | 1000HCBC667 | Column | 300PLUS-300 | Steel I/Wide Flange | 1000 | 1000 | 2002 | 3500 | 0.7 | 5497.95
2113 | Story3 | C2 | 1000HCBC667 | Column | 300PLUS-300 | Steel I/Wide Flange | 1000 | 1000 | 2002 | 3500 | 0.7 | 5497.95
2114 | Story3 | C3 | 1000HCBC667 | Column | 300PLUS-300 | Steel I/Wide Flange | 1000 | 1000 | 2002 | 3500 | 0.7 | 5497.95
2115 | Story3 | C4 | 1000HCBC667 | Column | 300PLUS-300 | Steel I/Wide Flange | 1000 | 1000 | 2002 | 3500 | 0.7 | 5497.95
2116 | Story3 | C5 | 1000HCBC667 | Column | 300PLUS-300 | Steel I/Wide Flange | 1000 | 1000 | 2002 | 3500 | 0.7 | 5497.95
2117 | Story3 | C6 | 1000HCBC667 | Column | 300PLUS-300 | Steel I/Wide Flange | 1000 | 1000 | 2002 | 3500 | 0.7 | 5497.95
2118 | Story3 | C7 | 1000HCBC667 | Column | 300PLUS-300 | Steel I/Wide Flange | 1000 | 1000 | 2002 | 3500 | 0.7 | 5497.95
2119 | Story3 | C8 | 1000HCBC667 | Column | 300PLUS-300 | Steel I/Wide Flange | 1000 | 1000 | 2002 | 3500 | 0.7 | 5497.95
2120 | Story3 | C9 | 1000HCBC667 | Column | 300PLUS-300 | Steel I/Wide Flange | 1000 | 1000 | 2002 | 3500 | 0.7 | 5497.95
2121 | Story3 | C10 | 1000HCBC667 | Column | 300PLUS-300 | Steel I/Wide Flange | 1000 | 1000 | 2002 | 3500 | 0.7 | 5497.95
2122 | Story3 | C11 | 1000HCBC667 | Column | 300PLUS-300 | Steel I/Wide Flange | 1000 | 1000 | 2002 | 3500 | 0.7 | 5497.95
2123 | Story3 | C12 | 1000HCBC667 | Column | 300PLUS-300 | Steel I/Wide Flange | 1000 | 1000 | 2002 | 3500 | 0.7 | 5497.95
2124 | Story3 | C13 | 1000HCBC667 | Column | 300PLUS-300 | Steel I/Wide Flange | 1000 | 1000 | 2002 | 3500 | 0.7 | 5497.95
2125 | Story3 | C14 | 1000HCBC667 | Column | 300PLUS-300 | Steel I/Wide Flange | 1000 | 1000 | 2002 | 3500 | 0.7 | 5497.95
2126 | Story3 | C15 | 1000HCBC667 | Column | 300PLUS-300 | Steel I/Wide Flange | 1000 | 1000 | 2002 | 3500 | 0.7 | 5497.95
2127 | Story3 | C16 | 1000HCBC667 | Column | 300PLUS-300 | Steel I/Wide Flange | 1000 | 1000 | 2002 | 3500 | 0.7 | 5497.95
2128 | Story3 | C17 | 1000HCBC667 | Column | 300PLUS-300 | Steel I/Wide Flange | 1000 | 1000 | 2002 | 3500 | 0.7 | 5497.95
2129 | Story3 | C18 | 1000HCBC667 | Column | 300PLUS-300 | Steel I/Wide Flange | 1000 | 1000 | 2002 | 3500 | 0.7 | 5497.95
2130 | Story3 | C19 | 1000HCBC667 | Column | 300PLUS-300 | Steel I/Wide Flange | 1000 | 1000 | 2002 | 3500 | 0.7 | 5497.95
2131 | Story3 | C22 | 1000HCBC667 | Column | 300PLUS-300 | Steel I/Wide Flange | 1000 | 1000 | 2002 | 3500 | 0.7 | 5497.95
2132 | Story3 | C23 | 1000HCBC667 | Column | 300PLUS-300 | Steel I/Wide Flange | 1000 | 1000 | 2002 | 3500 | 0.7 | 5497.95
2133 | Story3 | C24 | 1000HCBC667 | Column | 300PLUS-300 | Steel I/Wide Flange | 1000 | 1000 | 2002 | 3500 | 0.7 | 5497.95
2134 | Story3 | C25 | 1000HCBC667 | Column | 300PLUS-300 | Steel I/Wide Flange | 1000 | 1000 | 2002 | 3500 | 0.7 | 5497.95
2135 | Story3 | C26 | 1000HCBC667 | Column | 300PLUS-300 | Steel I/Wide Flange | 1000 | 1000 | 2002 | 3500 | 0.7 | 5497.95
2136 | Story3 | C27 | 1000HCBC667 | Column | 300PLUS-300 | Steel I/Wide Flange | 1000 | 1000 | 2002 | 3500 | 0.7 | 5497.95
2137 | Story3 | C30 | 1000HCBC667 | Column | 300PLUS-300 | Steel I/Wide Flange | 1000 | 1000 | 2002 | 3500 | 0.7 | 5497.95
2138 | Story3 | C31 | 1000HCBC667 | Column | 300PLUS-300 | Steel I/Wide Flange | 1000 | 1000 | 2002 | 3500 | 0.7 | 5497.95
2139 | Story3 | C32 | 1000HCBC667 | Column | 300PLUS-300 | Steel I/Wide Flange | 1000 | 1000 | 2002 | 3500 | 0.7 | 5497.95
2140 | Story3 | C33 | 1000HCBC667 | Column | 300PLUS-300 | Steel I/Wide Flange | 1000 | 1000 | 2002 | 3500 | 0.7 | 5497.95
2141 | Story3 | C34 | 1000HCBC667 | Column | 300PLUS-300 | Steel I/Wide Flange | 1000 | 1000 | 2002 | 3500 | 0.7 | 5497.95
2142 | Story3 | C35 | 1000HCBC667 | Column | 300PLUS-300 | Steel I/Wide Flange | 1000 | 1000 | 2002 | 3500 | 0.7 | 5497.95
2143 | Story3 | C36 | 1000HCBC667 | Column | 300PLUS-300 | Steel I/Wide Flange | 1000 | 1000 | 2002 | 3500 | 0.7 | 5497.95
2144 | Story3 | C37 | 1000HCBC667 | Column | 300PLUS-300 | Steel I/Wide Flange | 1000 | 1000 | 2002 | 3500 | 0.7 | 5497.95
2145 | Story3 | C38 | 1000HCBC667 | Column | 300PLUS-300 | Steel I/Wide Flange | 1000 | 1000 | 2002 | 3500 | 0.7 | 5497.95
2146 | Story3 | C39 | 1000HCBC667 | Column | 300PLUS-300 | Steel I/Wide Flange | 1000 | 1000 | 2002 | 3500 | 0.7 | 5497.95
2147 | Story3 | C40 | 1000HCBC667 | Column | 300PLUS-300 | Steel I/Wide Flange | 1000 | 1000 | 2002 | 3500 | 0.7 | 5497.95
2148 | Story3 | C41 | 1000HCBC667 | Column | 300PLUS-300 | Steel I/Wide Flange | 1000 | 1000 | 2002 | 3500 | 0.7 | 5497.95
2149 | Story3 | C42 | 1000HCBC667 | Column | 300PLUS-300 | Steel I/Wide Flange | 1000 | 1000 | 2002 | 3500 | 0.7 | 5497.95
2150 | Story3 | C43 | 1000HCBC667 | Column | 300PLUS-300 | Steel I/Wide Flange | 1000 | 1000 | 2002 | 3500 | 0.7 | 5497.95
2151 | Story3 | C44 | 1000HCBC667 | Column | 300PLUS-300 | Steel I/Wide Flange | 1000 | 1000 | 2002 | 3500 | 0.7 | 5497.95
2152 | Story3 | C45 | 1000HCBC667 | Column | 300PLUS-300 | Steel I/Wide Flange | 1000 | 1000 | 2002 | 3500 | 0.7 | 5497.95
2153 | Story3 | C46 | 1000HCBC667 | Column | 300PLUS-300 | Steel I/Wide Flange | 1000 | 1000 | 2002 | 3500 | 0.7 | 5497.95
2154 | Story3 | C47 | 1000HCBC667 | Column | 300PLUS-300 | Steel I/Wide Flange | 1000 | 1000 | 2002 | 3500 | 0.7 | 5497.95
2155 | Story3 | C48 | 1000HCBC667 | Column | 300PLUS-300 | Steel I/Wide Flange | 1000 | 1000 | 2002 | 3500 | 0.7 | 5497.95
2156 | Story2 | C1 | 1200HCBC730 | Column | 300PLUS-300 | Steel I/Wide Flange | 1200 | 1200 | 2752 | 3500 | 0.96 | 7557.62
2157 | Story2 | C2 | 1200HCBC730 | Column | 300PLUS-300 | Steel I/Wide Flange | 1200 | 1200 | 2752 | 3500 | 0.96 | 7557.62
2158 | Story2 | C3 | 1200HCBC730 | Column | 300PLUS-300 | Steel I/Wide Flange | 1200 | 1200 | 2752 | 3500 | 0.96 | 7557.62
2159 | Story2 | C4 | 1200HCBC730 | Column | 300PLUS-300 | Steel I/Wide Flange | 1200 | 1200 | 2752 | 3500 | 0.96 | 7557.62
2160 | Story2 | C5 | 1200HCBC730 | Column | 300PLUS-300 | Steel I/Wide Flange | 1200 | 1200 | 2752 | 3500 | 0.96 | 7557.62
2161 | Story2 | C6 | 1200HCBC730 | Column | 300PLUS-300 | Steel I/Wide Flange | 1200 | 1200 | 2752 | 3500 | 0.96 | 7557.62
2162 | Story2 | C7 | 1200HCBC730 | Column | 300PLUS-300 | Steel I/Wide Flange | 1200 | 1200 | 2752 | 3500 | 0.96 | 7557.62
2163 | Story2 | C8 | 1200HCBC730 | Column | 300PLUS-300 | Steel I/Wide Flange | 1200 | 1200 | 2752 | 3500 | 0.96 | 7557.62
2164 | Story2 | C9 | 1200HCBC730 | Column | 300PLUS-300 | Steel I/Wide Flange | 1200 | 1200 | 2752 | 3500 | 0.96 | 7557.62
2165 | Story2 | C10 | 1200HCBC730 | Column | 300PLUS-300 | Steel I/Wide Flange | 1200 | 1200 | 2752 | 3500 | 0.96 | 7557.62
2166 | Story2 | C11 | 1200HCBC730 | Column | 300PLUS-300 | Steel I/Wide Flange | 1200 | 1200 | 2752 | 3500 | 0.96 | 7557.62
2167 | Story2 | C12 | 1200HCBC730 | Column | 300PLUS-300 | Steel I/Wide Flange | 1200 | 1200 | 2752 | 3500 | 0.96 | 7557.62
2168 | Story2 | C13 | 1200HCBC730 | Column | 300PLUS-300 | Steel I/Wide Flange | 1200 | 1200 | 2752 | 3500 | 0.96 | 7557.62
2169 | Story2 | C14 | 1200HCBC730 | Column | 300PLUS-300 | Steel I/Wide Flange | 1200 | 1200 | 2752 | 3500 | 0.96 | 7557.62
2170 | Story2 | C15 | 1200HCBC730 | Column | 300PLUS-300 | Steel I/Wide Flange | 1200 | 1200 | 2752 | 3500 | 0.96 | 7557.62
2171 | Story2 | C16 | 1200HCBC730 | Column | 300PLUS-300 | Steel I/Wide Flange | 1200 | 1200 | 2752 | 3500 | 0.96 | 7557.62
2172 | Story2 | C17 | 1200HCBC730 | Column | 300PLUS-300 | Steel I/Wide Flange | 1200 | 1200 | 2752 | 3500 | 0.96 | 7557.62
2173 | Story2 | C18 | 1200HCBC730 | Column | 300PLUS-300 | Steel I/Wide Flange | 1200 | 1200 | 2752 | 3500 | 0.96 | 7557.62
2174 | Story2 | C19 | 1200HCBC730 | Column | 300PLUS-300 | Steel I/Wide Flange | 1200 | 1200 | 2752 | 3500 | 0.96 | 7557.62
2175 | Story2 | C22 | 1200HCBC730 | Column | 300PLUS-300 | Steel I/Wide Flange | 1200 | 1200 | 2752 | 3500 | 0.96 | 7557.62
2176 | Story2 | C23 | 1200HCBC730 | Column | 300PLUS-300 | Steel I/Wide Flange | 1200 | 1200 | 2752 | 3500 | 0.96 | 7557.62
2177 | Story2 | C24 | 1200HCBC730 | Column | 300PLUS-300 | Steel I/Wide Flange | 1200 | 1200 | 2752 | 3500 | 0.96 | 7557.62
2178 | Story2 | C25 | 1200HCBC730 | Column | 300PLUS-300 | Steel I/Wide Flange | 1200 | 1200 | 2752 | 3500 | 0.96 | 7557.62
2179 | Story2 | C26 | 1200HCBC730 | Column | 300PLUS-300 | Steel I/Wide Flange | 1200 | 1200 | 2752 | 3500 | 0.96 | 7557.62
2180 | Story2 | C27 | 1200HCBC730 | Column | 300PLUS-300 | Steel I/Wide Flange | 1200 | 1200 | 2752 | 3500 | 0.96 | 7557.62
2181 | Story2 | C30 | 1200HCBC730 | Column | 300PLUS-300 | Steel I/Wide Flange | 1200 | 1200 | 2752 | 3500 | 0.96 | 7557.62
2182 | Story2 | C31 | 1200HCBC730 | Column | 300PLUS-300 | Steel I/Wide Flange | 1200 | 1200 | 2752 | 3500 | 0.96 | 7557.62
2183 | Story2 | C32 | 1200HCBC730 | Column | 300PLUS-300 | Steel I/Wide Flange | 1200 | 1200 | 2752 | 3500 | 0.96 | 7557.62
2184 | Story2 | C33 | 1200HCBC730 | Column | 300PLUS-300 | Steel I/Wide Flange | 1200 | 1200 | 2752 | 3500 | 0.96 | 7557.62
2185 | Story2 | C34 | 1200HCBC730 | Column | 300PLUS-300 | Steel I/Wide Flange | 1200 | 1200 | 2752 | 3500 | 0.96 | 7557.62
2186 | Story2 | C35 | 1200HCBC730 | Column | 300PLUS-300 | Steel I/Wide Flange | 1200 | 1200 | 2752 | 3500 | 0.96 | 7557.62
2187 | Story2 | C36 | 1200HCBC730 | Column | 300PLUS-300 | Steel I/Wide Flange | 1200 | 1200 | 2752 | 3500 | 0.96 | 7557.62
2188 | Story2 | C37 | 1200HCBC730 | Column | 300PLUS-300 | Steel I/Wide Flange | 1200 | 1200 | 2752 | 3500 | 0.96 | 7557.62
2189 | Story2 | C38 | 1200HCBC730 | Column | 300PLUS-300 | Steel I/Wide Flange | 1200 | 1200 | 2752 | 3500 | 0.96 | 7557.62
2190 | Story2 | C39 | 1200HCBC730 | Column | 300PLUS-300 | Steel I/Wide Flange | 1200 | 1200 | 2752 | 3500 | 0.96 | 7557.62
2191 | Story2 | C40 | 1200HCBC730 | Column | 300PLUS-300 | Steel I/Wide Flange | 1200 | 1200 | 2752 | 3500 | 0.96 | 7557.62
2192 | Story2 | C41 | 1200HCBC730 | Column | 300PLUS-300 | Steel I/Wide Flange | 1200 | 1200 | 2752 | 3500 | 0.96 | 7557.62
2193 | Story2 | C42 | 1200HCBC730 | Column | 300PLUS-300 | Steel I/Wide Flange | 1200 | 1200 | 2752 | 3500 | 0.96 | 7557.62
2194 | Story2 | C43 | 1200HCBC730 | Column | 300PLUS-300 | Steel I/Wide Flange | 1200 | 1200 | 2752 | 3500 | 0.96 | 7557.62
2195 | Story2 | C44 | 1200HCBC730 | Column | 300PLUS-300 | Steel I/Wide Flange | 1200 | 1200 | 2752 | 3500 | 0.96 | 7557.62
2196 | Story2 | C45 | 1200HCBC730 | Column | 300PLUS-300 | Steel I/Wide Flange | 1200 | 1200 | 2752 | 3500 | 0.96 | 7557.62
2197 | Story2 | C46 | 1200HCBC730 | Column | 300PLUS-300 | Steel I/Wide Flange | 1200 | 1200 | 2752 | 3500 | 0.96 | 7557.62
2198 | Story2 | C47 | 1200HCBC730 | Column | 300PLUS-300 | Steel I/Wide Flange | 1200 | 1200 | 2752 | 3500 | 0.96 | 7557.62
2199 | Story2 | C48 | 1200HCBC730 | Column | 300PLUS-300 | Steel I/Wide Flange | 1200 | 1200 | 2752 | 3500 | 0.96 | 7557.62
2200 | Story1 | C1 | 1200HCBC730 | Column | 300PLUS-300 | Steel I/Wide Flange | 1200 | 1200 | 2752 | 3500 | 0.96 | 7557.62
2201 | Story1 | C2 | 1200HCBC730 | Column | 300PLUS-300 | Steel I/Wide Flange | 1200 | 1200 | 2752 | 3500 | 0.96 | 7557.62
2202 | Story1 | C3 | 1200HCBC730 | Column | 300PLUS-300 | Steel I/Wide Flange | 1200 | 1200 | 2752 | 3500 | 0.96 | 7557.62
2203 | Story1 | C4 | 1200HCBC730 | Column | 300PLUS-300 | Steel I/Wide Flange | 1200 | 1200 | 2752 | 3500 | 0.96 | 7557.62
2204 | Story1 | C5 | 1200HCBC730 | Column | 300PLUS-300 | Steel I/Wide Flange | 1200 | 1200 | 2752 | 3500 | 0.96 | 7557.62
2205 | Story1 | C6 | 1200HCBC730 | Column | 300PLUS-300 | Steel I/Wide Flange | 1200 | 1200 | 2752 | 3500 | 0.96 | 7557.62
2206 | Story1 | C7 | 1200HCBC730 | Column | 300PLUS-300 | Steel I/Wide Flange | 1200 | 1200 | 2752 | 3500 | 0.96 | 7557.62
2207 | Story1 | C8 | 1200HCBC730 | Column | 300PLUS-300 | Steel I/Wide Flange | 1200 | 1200 | 2752 | 3500 | 0.96 | 7557.62
2208 | Story1 | C9 | 1200HCBC730 | Column | 300PLUS-300 | Steel I/Wide Flange | 1200 | 1200 | 2752 | 3500 | 0.96 | 7557.62
2209 | Story1 | C10 | 1200HCBC730 | Column | 300PLUS-300 | Steel I/Wide Flange | 1200 | 1200 | 2752 | 3500 | 0.96 | 7557.62
2210 | Story1 | C11 | 1200HCBC730 | Column | 300PLUS-300 | Steel I/Wide Flange | 1200 | 1200 | 2752 | 3500 | 0.96 | 7557.62
2211 | Story1 | C12 | 1200HCBC730 | Column | 300PLUS-300 | Steel I/Wide Flange | 1200 | 1200 | 2752 | 3500 | 0.96 | 7557.62
2212 | Story1 | C13 | 1200HCBC730 | Column | 300PLUS-300 | Steel I/Wide Flange | 1200 | 1200 | 2752 | 3500 | 0.96 | 7557.62
2213 | Story1 | C14 | 1200HCBC730 | Column | 300PLUS-300 | Steel I/Wide Flange | 1200 | 1200 | 2752 | 3500 | 0.96 | 7557.62
2214 | Story1 | C15 | 1200HCBC730 | Column | 300PLUS-300 | Steel I/Wide Flange | 1200 | 1200 | 2752 | 3500 | 0.96 | 7557.62
2215 | Story1 | C16 | 1200HCBC730 | Column | 300PLUS-300 | Steel I/Wide Flange | 1200 | 1200 | 2752 | 3500 | 0.96 | 7557.62
2216 | Story1 | C17 | 1200HCBC730 | Column | 300PLUS-300 | Steel I/Wide Flange | 1200 | 1200 | 2752 | 3500 | 0.96 | 7557.62
2217 | Story1 | C18 | 1200HCBC730 | Column | 300PLUS-300 | Steel I/Wide Flange | 1200 | 1200 | 2752 | 3500 | 0.96 | 7557.62
2218 | Story1 | C19 | 1200HCBC730 | Column | 300PLUS-300 | Steel I/Wide Flange | 1200 | 1200 | 2752 | 3500 | 0.96 | 7557.62
2219 | Story1 | C22 | 1200HCBC730 | Column | 300PLUS-300 | Steel I/Wide Flange | 1200 | 1200 | 2752 | 3500 | 0.96 | 7557.62
2220 | Story1 | C23 | 1200HCBC730 | Column | 300PLUS-300 | Steel I/Wide Flange | 1200 | 1200 | 2752 | 3500 | 0.96 | 7557.62
2221 | Story1 | C24 | 1200HCBC730 | Column | 300PLUS-300 | Steel I/Wide Flange | 1200 | 1200 | 2752 | 3500 | 0.96 | 7557.62
2222 | Story1 | C25 | 1200HCBC730 | Column | 300PLUS-300 | Steel I/Wide Flange | 1200 | 1200 | 2752 | 3500 | 0.96 | 7557.62
2223 | Story1 | C26 | 1200HCBC730 | Column | 300PLUS-300 | Steel I/Wide Flange | 1200 | 1200 | 2752 | 3500 | 0.96 | 7557.62
2224 | Story1 | C27 | 1200HCBC730 | Column | 300PLUS-300 | Steel I/Wide Flange | 1200 | 1200 | 2752 | 3500 | 0.96 | 7557.62
2225 | Story1 | C30 | 1200HCBC730 | Column | 300PLUS-300 | Steel I/Wide Flange | 1200 | 1200 | 2752 | 3500 | 0.96 | 7557.62
2226 | Story1 | C31 | 1200HCBC730 | Column | 300PLUS-300 | Steel I/Wide Flange | 1200 | 1200 | 2752 | 3500 | 0.96 | 7557.62
2227 | Story1 | C32 | 1200HCBC730 | Column | 300PLUS-300 | Steel I/Wide Flange | 1200 | 1200 | 2752 | 3500 | 0.96 | 7557.62
2228 | Story1 | C33 | 1200HCBC730 | Column | 300PLUS-300 | Steel I/Wide Flange | 1200 | 1200 | 2752 | 3500 | 0.96 | 7557.62
2229 | Story1 | C34 | 1200HCBC730 | Column | 300PLUS-300 | Steel I/Wide Flange | 1200 | 1200 | 2752 | 3500 | 0.96 | 7557.62
2230 | Story1 | C35 | 1200HCBC730 | Column | 300PLUS-300 | Steel I/Wide Flange | 1200 | 1200 | 2752 | 3500 | 0.96 | 7557.62
2231 | Story1 | C36 | 1200HCBC730 | Column | 300PLUS-300 | Steel I/Wide Flange | 1200 | 1200 | 2752 | 3500 | 0.96 | 7557.62
2232 | Story1 | C37 | 1200HCBC730 | Column | 300PLUS-300 | Steel I/Wide Flange | 1200 | 1200 | 2752 | 3500 | 0.96 | 7557.62
2233 | Story1 | C38 | 1200HCBC730 | Column | 300PLUS-300 | Steel I/Wide Flange | 1200 | 1200 | 2752 | 3500 | 0.96 | 7557.62
2234 | Story1 | C39 | 1200HCBC730 | Column | 300PLUS-300 | Steel I/Wide Flange | 1200 | 1200 | 2752 | 3500 | 0.96 | 7557.62
2235 | Story1 | C40 | 1200HCBC730 | Column | 300PLUS-300 | Steel I/Wide Flange | 1200 | 1200 | 2752 | 3500 | 0.96 | 7557.62
2236 | Story1 | C41 | 1200HCBC730 | Column | 300PLUS-300 | Steel I/Wide Flange | 1200 | 1200 | 2752 | 3500 | 0.96 | 7557.62
2237 | Story1 | C42 | 1200HCBC730 | Column | 300PLUS-300 | Steel I/Wide Flange | 1200 | 1200 | 2752 | 3500 | 0.96 | 7557.62
2238 | Story1 | C43 | 1200HCBC730 | Column | 300PLUS-300 | Steel I/Wide Flange | 1200 | 1200 | 2752 | 3500 | 0.96 | 7557.62
2239 | Story1 | C44 | 1200HCBC730 | Column | 300PLUS-300 | Steel I/Wide Flange | 1200 | 1200 | 2752 | 3500 | 0.96 | 7557.62
2240 | Story1 | C45 | 1200HCBC730 | Column | 300PLUS-300 | Steel I/Wide Flange | 1200 | 1200 | 2752 | 3500 | 0.96 | 7557.62
2241 | Story1 | C46 | 1200HCBC730 | Column | 300PLUS-300 | Steel I/Wide Flange | 1200 | 1200 | 2752 | 3500 | 0.96 | 7557.62
2242 | Story1 | C47 | 1200HCBC730 | Column | 300PLUS-300 | Steel I/Wide Flange | 1200 | 1200 | 2752 | 3500 | 0.96 | 7557.62
2243 | Story1 | C48 | 1200HCBC730 | Column | 300PLUS-300 | Steel I/Wide Flange | 1200 | 1200 | 2752 | 3500 | 0.96 | 7557.62

## Walls
| Story | Label | Section | Structural_Element_Type | Material | Width_(mm) | Depth_(mm) | Area_(cm^2) | Length_(mm) | Volume_(m^3) | Mass_(kg) | Long._Rebar_Material | Long._Rebar_Volume_(mm^3) | Long._Rebar_Mass_(kg) | Tran._Rebar_Material | Tran._Rebar_Volume_(mm^3) | Tran._Rebar_Mass_(kg)
0 | Story1 | P1 | RC Wall - 550 mm | Wall | 40MPa | 4800 | 550 | 26400 | 3500 | 9.24 | 22605.5 | G300E | 112728000 | 884.51 | G300E | 23100000 | 181.25
1 | Story1 | P2 | RC Wall - 550 mm | Wall | 40MPa | 4800 | 550 | 26400 | 3500 | 9.24 | 22605.5 | G300E | 112728000 | 884.51 | G300E | 60914448 | 477.96
2 | Story1 | P3 | RC Wall - 550 mm | Wall | 40MPa | 7200 | 550 | 39600 | 3500 | 13.86 | 33908.26 | G300E | 212058000 | 1663.89 | G300E | 34650000 | 271.88
3 | Story1 | P4 | RC Wall - 550 mm | Wall | 40MPa | 7200 | 550 | 39600 | 3500 | 13.86 | 33908.26 | G300E | 213444000 | 1674.76 | G300E | 34650000 | 271.88
4 | Story10 | P1 | RC Wall - 450 mm | Wall | 40MPa | 4800 | 450 | 21600 | 3500 | 7.56 | 18495.41 | G300E | 22302000 | 174.99 | G300E | 18900000 | 148.3
5 | Story10 | P2 | RC Wall - 450 mm | Wall | 40MPa | 4800 | 450 | 21600 | 3500 | 7.56 | 18495.41 | G300E | 22302000 | 174.99 | G300E | 19626600 | 154
6 | Story10 | P3 | RC Wall - 450 mm | Wall | 40MPa | 7200 | 450 | 32400 | 3500 | 11.34 | 27743.12 | G300E | 34587000 | 271.38 | G300E | 28350000 | 222.44
7 | Story10 | P4 | RC Wall - 450 mm | Wall | 40MPa | 7200 | 450 | 32400 | 3500 | 11.34 | 27743.12 | G300E | 34587000 | 271.38 | G300E | 28350000 | 222.44
8 | Story11 | P1 | RC Wall - 425 mm | Wall | 40MPa | 4800 | 425 | 20400 | 3500 | 7.14 | 17467.89 | G300E | 54264000 | 425.78 | G300E | 17850000 | 140.06
9 | Story11 | P2 | RC Wall - 425 mm | Wall | 40MPa | 4800 | 425 | 20400 | 3500 | 7.14 | 17467.89 | G300E | 54264000 | 425.78 | G300E | 18966024 | 148.81
10 | Story11 | P3 | RC Wall - 425 mm | Wall | 40MPa | 7200 | 425 | 30600 | 3500 | 10.71 | 26201.83 | G300E | 81931500 | 642.86 | G300E | 26775000 | 210.09
11 | Story11 | P4 | RC Wall - 425 mm | Wall | 40MPa | 7200 | 425 | 30600 | 3500 | 10.71 | 26201.83 | G300E | 81931500 | 642.86 | G300E | 26775000 | 210.09
12 | Story12 | P1 | RC Wall - 425 mm | Wall | 40MPa | 4800 | 425 | 20400 | 3500 | 7.14 | 17467.89 | G300E | 43911000 | 344.54 | G300E | 17850000 | 140.06
13 | Story12 | P2 | RC Wall - 425 mm | Wall | 40MPa | 4800 | 425 | 20400 | 3500 | 7.14 | 17467.89 | G300E | 43911000 | 344.54 | G300E | 20092296 | 157.65
14 | Story12 | P3 | RC Wall - 425 mm | Wall | 40MPa | 7200 | 425 | 30600 | 3500 | 10.71 | 26201.83 | G300E | 65866500 | 516.81 | G300E | 26775000 | 210.09
15 | Story12 | P4 | RC Wall - 425 mm | Wall | 40MPa | 7200 | 425 | 30600 | 3500 | 10.71 | 26201.83 | G300E | 65866500 | 516.81 | G300E | 26775000 | 210.09
16 | Story13 | P1 | RC Wall - 400 mm | Wall | 40MPa | 4800 | 400 | 19200 | 3500 | 6.72 | 16440.37 | G300E | 76944000 | 603.73 | G300E | 16800000 | 131.82
17 | Story13 | P2 | RC Wall - 400 mm | Wall | 40MPa | 4800 | 400 | 19200 | 3500 | 6.72 | 16440.37 | G300E | 76944000 | 603.73 | G300E | 16800000 | 131.82
18 | Story13 | P3 | RC Wall - 400 mm | Wall | 40MPa | 7200 | 400 | 28800 | 3500 | 10.08 | 24660.55 | G300E | 116424000 | 913.51 | G300E | 25200000 | 197.73
19 | Story13 | P4 | RC Wall - 400 mm | Wall | 40MPa | 7200 | 400 | 28800 | 3500 | 10.08 | 24660.55 | G300E | 116424000 | 913.51 | G300E | 25200000 | 197.73
20 | Story14 | P1 | RC Wall - 400 mm | Wall | 40MPa | 4800 | 400 | 19200 | 3500 | 6.72 | 16440.37 | G300E | 169344000 | 1328.74 | G300E | 211007832 | 1655.65
21 | Story14 | P2 | RC Wall - 400 mm | Wall | 40MPa | 4800 | 400 | 19200 | 3500 | 6.72 | 16440.37 | G300E | 181440000 | 1423.65 | G300E | 218462160 | 1714.14
22 | Story14 | P3 | RC Wall - 400 mm | Wall | 40MPa | 7200 | 400 | 28800 | 3500 | 10.08 | 24660.55 | G300E | 25200000 | 197.73 | G300E | 135059148 | 1059.72
23 | Story14 | P4 | RC Wall - 400 mm | Wall | 40MPa | 7200 | 400 | 28800 | 3500 | 10.08 | 24660.55 | G300E | 25200000 | 197.73 | G300E | 124063632 | 973.45
24 | Story15 | P1 | RC Wall - 375 mm | Wall | 40MPa | 4800 | 375 | 18000 | 3500 | 6.3 | 15412.84 | G300E | 17010000 | 133.47 | G300E | 15750000 | 123.58
25 | Story15 | P2 | RC Wall - 375 mm | Wall | 40MPa | 4800 | 375 | 18000 | 3500 | 6.3 | 15412.84 | G300E | 17010000 | 133.47 | G300E | 15750000 | 123.58
26 | Story15 | P3 | RC Wall - 375 mm | Wall | 40MPa | 7200 | 375 | 27000 | 3500 | 9.45 | 23119.27 | G300E | 25515000 | 200.2 | G300E | 23625000 | 185.37
27 | Story15 | P4 | RC Wall - 375 mm | Wall | 40MPa | 7200 | 375 | 27000 | 3500 | 9.45 | 23119.27 | G300E | 25515000 | 200.2 | G300E | 23625000 | 185.37
28 | Story16 | P1 | RC Wall - 375 mm | Wall | 40MPa | 4800 | 375 | 18000 | 3500 | 6.3 | 15412.84 | G300E | 15750000 | 123.58 | G300E | 15750000 | 123.58
29 | Story16 | P2 | RC Wall - 375 mm | Wall | 40MPa | 4800 | 375 | 18000 | 3500 | 6.3 | 15412.84 | G300E | 15750000 | 123.58 | G300E | 15750000 | 123.58
30 | Story16 | P3 | RC Wall - 375 mm | Wall | 40MPa | 7200 | 375 | 27000 | 3500 | 9.45 | 23119.27 | G300E | 23625000 | 185.37 | G300E | 23625000 | 185.37
31 | Story16 | P4 | RC Wall - 375 mm | Wall | 40MPa | 7200 | 375 | 27000 | 3500 | 9.45 | 23119.27 | G300E | 23625000 | 185.37 | G300E | 23625000 | 185.37
32 | Story17 | P1 | RC Wall - 350 mm | Wall | 40MPa | 4800 | 350 | 16800 | 3500 | 5.88 | 14385.32 | G300E | 39396000 | 309.12 | G300E | 14700000 | 115.34
33 | Story17 | P2 | RC Wall - 350 mm | Wall | 40MPa | 4800 | 350 | 16800 | 3500 | 5.88 | 14385.32 | G300E | 39396000 | 309.12 | G300E | 14700000 | 115.34
34 | Story17 | P3 | RC Wall - 350 mm | Wall | 40MPa | 7200 | 350 | 25200 | 3500 | 8.82 | 21577.98 | G300E | 59535000 | 467.13 | G300E | 22050000 | 173.01
35 | Story17 | P4 | RC Wall - 350 mm | Wall | 40MPa | 7200 | 350 | 25200 | 3500 | 8.82 | 21577.98 | G300E | 59535000 | 467.13 | G300E | 22050000 | 173.01
36 | Story18 | P1 | RC Wall - 350 mm | Wall | 40MPa | 4800 | 350 | 16800 | 3500 | 5.88 | 14385.32 | G300E | 29694000 | 232.99 | G300E | 14700000 | 115.34
37 | Story18 | P2 | RC Wall - 350 mm | Wall | 40MPa | 4800 | 350 | 16800 | 3500 | 5.88 | 14385.32 | G300E | 29694000 | 232.99 | G300E | 14700000 | 115.34
38 | Story18 | P3 | RC Wall - 350 mm | Wall | 40MPa | 7200 | 350 | 25200 | 3500 | 8.82 | 21577.98 | G300E | 45423000 | 356.41 | G300E | 22050000 | 173.01
39 | Story18 | P4 | RC Wall - 350 mm | Wall | 40MPa | 7200 | 350 | 25200 | 3500 | 8.82 | 21577.98 | G300E | 45423000 | 356.41 | G300E | 22050000 | 173.01
40 | Story19 | P1 | RC Wall - 325 mm | Wall | 40MPa | 4800 | 325 | 15600 | 3500 | 5.46 | 13357.8 | G300E | 61971000 | 486.25 | G300E | 13650000 | 107.1
41 | Story19 | P2 | RC Wall - 325 mm | Wall | 40MPa | 4800 | 325 | 15600 | 3500 | 5.46 | 13357.8 | G300E | 61971000 | 486.25 | G300E | 13650000 | 107.1
42 | Story19 | P3 | RC Wall - 325 mm | Wall | 40MPa | 7200 | 325 | 23400 | 3500 | 8.19 | 20036.7 | G300E | 93775500 | 735.8 | G300E | 20475000 | 160.65
43 | Story19 | P4 | RC Wall - 325 mm | Wall | 40MPa | 7200 | 325 | 23400 | 3500 | 8.19 | 20036.7 | G300E | 93775500 | 735.8 | G300E | 20475000 | 160.65
44 | Story2 | P1 | RC Wall - 550 mm | Wall | 40MPa | 4800 | 550 | 26400 | 3500 | 9.24 | 22605.5 | G300E | 45738000 | 358.88 | G300E | 23100000 | 181.25
45 | Story2 | P2 | RC Wall - 550 mm | Wall | 40MPa | 4800 | 550 | 26400 | 3500 | 9.24 | 22605.5 | G300E | 45276000 | 355.25 | G300E | 34804728 | 273.09
46 | Story2 | P3 | RC Wall - 550 mm | Wall | 40MPa | 7200 | 550 | 39600 | 3500 | 13.86 | 33908.26 | G300E | 107415000 | 842.82 | G300E | 34650000 | 271.88
47 | Story2 | P4 | RC Wall - 550 mm | Wall | 40MPa | 7200 | 550 | 39600 | 3500 | 13.86 | 33908.26 | G300E | 108108000 | 848.26 | G300E | 34650000 | 271.88
48 | Story20 | P1 | RC Wall - 325 mm | Wall | 40MPa | 4800 | 325 | 15600 | 3500 | 5.46 | 13357.8 | G300E | 52143000 | 409.13 | G300E | 13650000 | 107.1
49 | Story20 | P2 | RC Wall - 325 mm | Wall | 40MPa | 4800 | 325 | 15600 | 3500 | 5.46 | 13357.8 | G300E | 52143000 | 409.13 | G300E | 13650000 | 107.1
50 | Story20 | P3 | RC Wall - 325 mm | Wall | 40MPa | 7200 | 325 | 23400 | 3500 | 8.19 | 20036.7 | G300E | 79443000 | 623.34 | G300E | 20475000 | 160.65
51 | Story20 | P4 | RC Wall - 325 mm | Wall | 40MPa | 7200 | 325 | 23400 | 3500 | 8.19 | 20036.7 | G300E | 79443000 | 623.34 | G300E | 20475000 | 160.65
52 | Story21 | P1 | RC Wall - 300 mm | Wall | 40MPa | 4800 | 300 | 14400 | 3500 | 5.04 | 12330.28 | G300E | 84672000 | 664.37 | G300E | 12600000 | 98.86
53 | Story21 | P2 | RC Wall - 300 mm | Wall | 40MPa | 4800 | 300 | 14400 | 3500 | 5.04 | 12330.28 | G300E | 84672000 | 664.37 | G300E | 12600000 | 98.86
54 | Story21 | P3 | RC Wall - 300 mm | Wall | 40MPa | 7200 | 300 | 21600 | 3500 | 7.56 | 18495.41 | G300E | 127764000 | 1002.48 | G300E | 18900000 | 148.3
55 | Story21 | P4 | RC Wall - 300 mm | Wall | 40MPa | 7200 | 300 | 21600 | 3500 | 7.56 | 18495.41 | G300E | 127764000 | 1002.48 | G300E | 18900000 | 148.3
56 | Story22 | P1 | RC Wall - 300 mm | Wall | 40MPa | 4800 | 300 | 14400 | 3500 | 5.04 | 12330.28 | G300E | 75096000 | 589.23 | G300E | 12600000 | 98.86
57 | Story22 | P2 | RC Wall - 300 mm | Wall | 40MPa | 4800 | 300 | 14400 | 3500 | 5.04 | 12330.28 | G300E | 75096000 | 589.23 | G300E | 12600000 | 98.86
58 | Story22 | P3 | RC Wall - 300 mm | Wall | 40MPa | 7200 | 300 | 21600 | 3500 | 7.56 | 18495.41 | G300E | 113778000 | 892.74 | G300E | 18900000 | 148.3
59 | Story22 | P4 | RC Wall - 300 mm | Wall | 40MPa | 7200 | 300 | 21600 | 3500 | 7.56 | 18495.41 | G300E | 113778000 | 892.74 | G300E | 18900000 | 148.3
60 | Story23 | P1 | RC Wall - 275 mm | Wall | 40MPa | 4800 | 275 | 13200 | 3500 | 4.62 | 11302.75 | G300E | 107184000 | 841.01 | G300E | 11550000 | 90.63
61 | Story23 | P2 | RC Wall - 275 mm | Wall | 40MPa | 4800 | 275 | 13200 | 3500 | 4.62 | 11302.75 | G300E | 107184000 | 841.01 | G300E | 11550000 | 90.63
62 | Story23 | P3 | RC Wall - 275 mm | Wall | 40MPa | 7200 | 275 | 19800 | 3500 | 6.93 | 16954.13 | G300E | 162162000 | 1272.38 | G300E | 17325000 | 135.94
63 | Story23 | P4 | RC Wall - 275 mm | Wall | 40MPa | 7200 | 275 | 19800 | 3500 | 6.93 | 16954.13 | G300E | 162162000 | 1272.38 | G300E | 17325000 | 135.94
64 | Story24 | P1 | RC Wall - 275 mm | Wall | 40MPa | 4800 | 275 | 13200 | 3500 | 4.62 | 11302.75 | G300E | 97944000 | 768.5 | G300E | 11550000 | 90.63
65 | Story24 | P2 | RC Wall - 275 mm | Wall | 40MPa | 4800 | 275 | 13200 | 3500 | 4.62 | 11302.75 | G300E | 98175000 | 770.32 | G300E | 11550000 | 90.63
66 | Story24 | P3 | RC Wall - 275 mm | Wall | 40MPa | 7200 | 275 | 19800 | 3500 | 6.93 | 16954.13 | G300E | 148302000 | 1163.63 | G300E | 17325000 | 135.94
67 | Story24 | P4 | RC Wall - 275 mm | Wall | 40MPa | 7200 | 275 | 19800 | 3500 | 6.93 | 16954.13 | G300E | 148302000 | 1163.63 | G300E | 17325000 | 135.94
68 | Story25 | P1 | RC Wall - 250 mm | Wall | 40MPa | 4800 | 250 | 12000 | 3500 | 4.2 | 10275.23 | G300E | 129990000 | 1019.95 | G300E | 10500000 | 82.39
69 | Story25 | P2 | RC Wall - 250 mm | Wall | 40MPa | 4800 | 250 | 12000 | 3500 | 4.2 | 10275.23 | G300E | 129990000 | 1019.95 | G300E | 10500000 | 82.39
70 | Story25 | P3 | RC Wall - 250 mm | Wall | 40MPa | 7200 | 250 | 18000 | 3500 | 6.3 | 15412.84 | G300E | 195930000 | 1537.34 | G300E | 15750000 | 123.58
71 | Story25 | P4 | RC Wall - 250 mm | Wall | 40MPa | 7200 | 250 | 18000 | 3500 | 6.3 | 15412.84 | G300E | 195615000 | 1534.87 | G300E | 15750000 | 123.58
72 | Story26 | P1 | RC Wall - 250 mm | Wall | 40MPa | 4800 | 250 | 12000 | 3500 | 4.2 | 10275.23 | G300E | 122430000 | 960.63 | G300E | 10500000 | 82.39
73 | Story26 | P2 | RC Wall - 250 mm | Wall | 40MPa | 4800 | 250 | 12000 | 3500 | 4.2 | 10275.23 | G300E | 122640000 | 962.28 | G300E | 10500000 | 82.39
74 | Story26 | P3 | RC Wall - 250 mm | Wall | 40MPa | 7200 | 250 | 18000 | 3500 | 6.3 | 15412.84 | G300E | 185535000 | 1455.78 | G300E | 15750000 | 123.58
75 | Story26 | P4 | RC Wall - 250 mm | Wall | 40MPa | 7200 | 250 | 18000 | 3500 | 6.3 | 15412.84 | G300E | 185535000 | 1455.78 | G300E | 15750000 | 123.58
76 | Story27 | P1 | RC Wall - 200 mm | Wall | 40MPa | 4800 | 200 | 9600 | 3500 | 3.36 | 8220.18 | G300E | 89712000 | 703.91 | G300E | 69657168 | 546.56
77 | Story27 | P2 | RC Wall - 200 mm | Wall | 40MPa | 4800 | 200 | 9600 | 3500 | 3.36 | 8220.18 | G300E | 92400000 | 725 | G300E | 72687216 | 570.33
78 | Story27 | P3 | RC Wall - 200 mm | Wall | 40MPa | 7200 | 200 | 14400 | 3500 | 5.04 | 12330.28 | G300E | 121212000 | 951.07 | G300E | 44414748 | 348.49
79 | Story27 | P4 | RC Wall - 200 mm | Wall | 40MPa | 7200 | 200 | 14400 | 3500 | 5.04 | 12330.28 | G300E | 121212000 | 951.07 | G300E | 40967640 | 321.45
80 | Story28 | P1 | RC Wall - 200 mm | Wall | 40MPa | 4800 | 200 | 9600 | 3500 | 3.36 | 8220.18 | G300E | 12936000 | 101.5 | G300E | 8400000 | 65.91
81 | Story28 | P2 | RC Wall - 200 mm | Wall | 40MPa | 4800 | 200 | 9600 | 3500 | 3.36 | 8220.18 | G300E | 12768000 | 100.18 | G300E | 8400000 | 65.91
82 | Story28 | P3 | RC Wall - 200 mm | Wall | 40MPa | 7200 | 200 | 14400 | 3500 | 5.04 | 12330.28 | G300E | 19656000 | 154.23 | G300E | 12600000 | 98.86
83 | Story28 | P4 | RC Wall - 200 mm | Wall | 40MPa | 7200 | 200 | 14400 | 3500 | 5.04 | 12330.28 | G300E | 19656000 | 154.23 | G300E | 12600000 | 98.86
84 | Story29 | P1 | RC Wall - 150 mm | Wall | 40MPa | 4800 | 150 | 7200 | 3500 | 2.52 | 6165.14 | G300E | 88704000 | 696 | G300E | 6300000 | 49.43
85 | Story29 | P2 | RC Wall - 150 mm | Wall | 40MPa | 4800 | 150 | 7200 | 3500 | 2.52 | 6165.14 | G300E | 88704000 | 696 | G300E | 6300000 | 49.43
86 | Story29 | P3 | RC Wall - 150 mm | Wall | 40MPa | 7200 | 150 | 10800 | 3500 | 3.78 | 9247.71 | G300E | 133434000 | 1046.97 | G300E | 9450000 | 74.15
87 | Story29 | P4 | RC Wall - 150 mm | Wall | 40MPa | 7200 | 150 | 10800 | 3500 | 3.78 | 9247.71 | G300E | 133623000 | 1048.46 | G300E | 9450000 | 74.15
88 | Story3 | P1 | RC Wall - 525 mm | Wall | 40MPa | 4800 | 525 | 25200 | 3500 | 8.82 | 21577.98 | G300E | 33516000 | 262.98 | G300E | 22050000 | 173.01
89 | Story3 | P2 | RC Wall - 525 mm | Wall | 40MPa | 4800 | 525 | 25200 | 3500 | 8.82 | 21577.98 | G300E | 33516000 | 262.98 | G300E | 34385568 | 269.8
90 | Story3 | P3 | RC Wall - 525 mm | Wall | 40MPa | 7200 | 525 | 37800 | 3500 | 13.23 | 32366.97 | G300E | 73426500 | 576.13 | G300E | 33075000 | 259.52
91 | Story3 | P4 | RC Wall - 525 mm | Wall | 40MPa | 7200 | 525 | 37800 | 3500 | 13.23 | 32366.97 | G300E | 73426500 | 576.13 | G300E | 33075000 | 259.52
92 | Story30 | P1 | RC Wall - 150 mm | Wall | 40MPa | 4800 | 150 | 7200 | 3500 | 2.52 | 6165.14 | G300E | 80766000 | 633.72 | G300E | 6300000 | 49.43
93 | Story30 | P2 | RC Wall - 150 mm | Wall | 40MPa | 4800 | 150 | 7200 | 3500 | 2.52 | 6165.14 | G300E | 80766000 | 633.72 | G300E | 6300000 | 49.43
94 | Story30 | P3 | RC Wall - 150 mm | Wall | 40MPa | 7200 | 150 | 10800 | 3500 | 3.78 | 9247.71 | G300E | 121527000 | 953.55 | G300E | 9450000 | 74.15
95 | Story30 | P4 | RC Wall - 150 mm | Wall | 40MPa | 7200 | 150 | 10800 | 3500 | 3.78 | 9247.71 | G300E | 121716000 | 955.03 | G300E | 9450000 | 74.15
96 | Story31 | P1 | RC Wall - 150 mm | Wall | 40MPa | 4800 | 150 | 7200 | 3500 | 2.52 | 6165.14 | G300E | 73332000 | 575.39 | G300E | 6300000 | 49.43
97 | Story31 | P2 | RC Wall - 150 mm | Wall | 40MPa | 4800 | 150 | 7200 | 3500 | 2.52 | 6165.14 | G300E | 73332000 | 575.39 | G300E | 6300000 | 49.43
98 | Story31 | P3 | RC Wall - 150 mm | Wall | 40MPa | 7200 | 150 | 10800 | 3500 | 3.78 | 9247.71 | G300E | 110376000 | 866.05 | G300E | 9450000 | 74.15
99 | Story31 | P4 | RC Wall - 150 mm | Wall | 40MPa | 7200 | 150 | 10800 | 3500 | 3.78 | 9247.71 | G300E | 110376000 | 866.05 | G300E | 9450000 | 74.15
100 | Story32 | P1 | RC Wall - 150 mm | Wall | 40MPa | 4800 | 150 | 7200 | 3500 | 2.52 | 6165.14 | G300E | 65520000 | 514.09 | G300E | 6300000 | 49.43
101 | Story32 | P2 | RC Wall - 150 mm | Wall | 40MPa | 4800 | 150 | 7200 | 3500 | 2.52 | 6165.14 | G300E | 65520000 | 514.09 | G300E | 6300000 | 49.43
102 | Story32 | P3 | RC Wall - 150 mm | Wall | 40MPa | 7200 | 150 | 10800 | 3500 | 3.78 | 9247.71 | G300E | 98847000 | 775.59 | G300E | 9450000 | 74.15
103 | Story32 | P4 | RC Wall - 150 mm | Wall | 40MPa | 7200 | 150 | 10800 | 3500 | 3.78 | 9247.71 | G300E | 98847000 | 775.59 | G300E | 9450000 | 74.15
104 | Story33 | P1 | RC Wall - 150 mm | Wall | 40MPa | 4800 | 150 | 7200 | 3500 | 2.52 | 6165.14 | G300E | 57960000 | 454.78 | G300E | 6300000 | 49.43
105 | Story33 | P2 | RC Wall - 150 mm | Wall | 40MPa | 4800 | 150 | 7200 | 3500 | 2.52 | 6165.14 | G300E | 57960000 | 454.78 | G300E | 6300000 | 49.43
106 | Story33 | P3 | RC Wall - 150 mm | Wall | 40MPa | 7200 | 150 | 10800 | 3500 | 3.78 | 9247.71 | G300E | 87318000 | 685.13 | G300E | 9450000 | 74.15
107 | Story33 | P4 | RC Wall - 150 mm | Wall | 40MPa | 7200 | 150 | 10800 | 3500 | 3.78 | 9247.71 | G300E | 87318000 | 685.13 | G300E | 9450000 | 74.15
108 | Story34 | P1 | RC Wall - 150 mm | Wall | 40MPa | 4800 | 150 | 7200 | 3500 | 2.52 | 6165.14 | G300E | 50400000 | 395.46 | G300E | 6300000 | 49.43
109 | Story34 | P2 | RC Wall - 150 mm | Wall | 40MPa | 4800 | 150 | 7200 | 3500 | 2.52 | 6165.14 | G300E | 50526000 | 396.45 | G300E | 6300000 | 49.43
110 | Story34 | P3 | RC Wall - 150 mm | Wall | 40MPa | 7200 | 150 | 10800 | 3500 | 3.78 | 9247.71 | G300E | 76167000 | 597.63 | G300E | 9450000 | 74.15
111 | Story34 | P4 | RC Wall - 150 mm | Wall | 40MPa | 7200 | 150 | 10800 | 3500 | 3.78 | 9247.71 | G300E | 76167000 | 597.63 | G300E | 9450000 | 74.15
112 | Story35 | P1 | RC Wall - 150 mm | Wall | 40MPa | 4800 | 150 | 7200 | 3500 | 2.52 | 6165.14 | G300E | 42840000 | 336.14 | G300E | 6300000 | 49.43
113 | Story35 | P2 | RC Wall - 150 mm | Wall | 40MPa | 4800 | 150 | 7200 | 3500 | 2.52 | 6165.14 | G300E | 42840000 | 336.14 | G300E | 6300000 | 49.43
114 | Story35 | P3 | RC Wall - 150 mm | Wall | 40MPa | 7200 | 150 | 10800 | 3500 | 3.78 | 9247.71 | G300E | 64638000 | 507.17 | G300E | 9450000 | 74.15
115 | Story35 | P4 | RC Wall - 150 mm | Wall | 40MPa | 7200 | 150 | 10800 | 3500 | 3.78 | 9247.71 | G300E | 64638000 | 507.17 | G300E | 9450000 | 74.15
116 | Story36 | P1 | RC Wall - 150 mm | Wall | 40MPa | 4800 | 150 | 7200 | 3500 | 2.52 | 6165.14 | G300E | 35280000 | 276.82 | G300E | 6300000 | 49.43
117 | Story36 | P2 | RC Wall - 150 mm | Wall | 40MPa | 4800 | 150 | 7200 | 3500 | 2.52 | 6165.14 | G300E | 35280000 | 276.82 | G300E | 6300000 | 49.43
118 | Story36 | P3 | RC Wall - 150 mm | Wall | 40MPa | 7200 | 150 | 10800 | 3500 | 3.78 | 9247.71 | G300E | 53487000 | 419.68 | G300E | 9450000 | 74.15
119 | Story36 | P4 | RC Wall - 150 mm | Wall | 40MPa | 7200 | 150 | 10800 | 3500 | 3.78 | 9247.71 | G300E | 53298000 | 418.2 | G300E | 9450000 | 74.15
120 | Story37 | P1 | RC Wall - 150 mm | Wall | 40MPa | 4800 | 150 | 7200 | 3500 | 2.52 | 6165.14 | G300E | 27846000 | 218.49 | G300E | 6300000 | 49.43
121 | Story37 | P2 | RC Wall - 150 mm | Wall | 40MPa | 4800 | 150 | 7200 | 3500 | 2.52 | 6165.14 | G300E | 27972000 | 219.48 | G300E | 6300000 | 49.43
122 | Story37 | P3 | RC Wall - 150 mm | Wall | 40MPa | 7200 | 150 | 10800 | 3500 | 3.78 | 9247.71 | G300E | 42336000 | 332.18 | G300E | 9450000 | 74.15
123 | Story37 | P4 | RC Wall - 150 mm | Wall | 40MPa | 7200 | 150 | 10800 | 3500 | 3.78 | 9247.71 | G300E | 42147000 | 330.7 | G300E | 9450000 | 74.15
124 | Story38 | P1 | RC Wall - 150 mm | Wall | 40MPa | 4800 | 150 | 7200 | 3500 | 2.52 | 6165.14 | G300E | 20286000 | 159.17 | G300E | 6300000 | 49.43
125 | Story38 | P2 | RC Wall - 150 mm | Wall | 40MPa | 4800 | 150 | 7200 | 3500 | 2.52 | 6165.14 | G300E | 20286000 | 159.17 | G300E | 6300000 | 49.43
126 | Story38 | P3 | RC Wall - 150 mm | Wall | 40MPa | 7200 | 150 | 10800 | 3500 | 3.78 | 9247.71 | G300E | 30807000 | 241.72 | G300E | 9450000 | 74.15
127 | Story38 | P4 | RC Wall - 150 mm | Wall | 40MPa | 7200 | 150 | 10800 | 3500 | 3.78 | 9247.71 | G300E | 30807000 | 241.72 | G300E | 9450000 | 74.15
128 | Story39 | P1 | RC Wall - 150 mm | Wall | 40MPa | 4800 | 150 | 7200 | 3500 | 2.52 | 6165.14 | G300E | 13356000 | 104.8 | G300E | 6300000 | 49.43
129 | Story39 | P2 | RC Wall - 150 mm | Wall | 40MPa | 4800 | 150 | 7200 | 3500 | 2.52 | 6165.14 | G300E | 13482000 | 105.78 | G300E | 6300000 | 49.43
130 | Story39 | P3 | RC Wall - 150 mm | Wall | 40MPa | 7200 | 150 | 10800 | 3500 | 3.78 | 9247.71 | G300E | 20601000 | 161.64 | G300E | 9450000 | 74.15
131 | Story39 | P4 | RC Wall - 150 mm | Wall | 40MPa | 7200 | 150 | 10800 | 3500 | 3.78 | 9247.71 | G300E | 20601000 | 161.64 | G300E | 9450000 | 74.15
132 | Story4 | P1 | RC Wall - 525 mm | Wall | 40MPa | 4800 | 525 | 25200 | 3500 | 8.82 | 21577.98 | G300E | 22050000 | 173.01 | G300E | 22050000 | 173.01
133 | Story4 | P2 | RC Wall - 525 mm | Wall | 40MPa | 4800 | 525 | 25200 | 3500 | 8.82 | 21577.98 | G300E | 22050000 | 173.01 | G300E | 31475808 | 246.97
134 | Story4 | P3 | RC Wall - 525 mm | Wall | 40MPa | 7200 | 525 | 37800 | 3500 | 13.23 | 32366.97 | G300E | 33075000 | 259.52 | G300E | 33075000 | 259.52
135 | Story4 | P4 | RC Wall - 525 mm | Wall | 40MPa | 7200 | 525 | 37800 | 3500 | 13.23 | 32366.97 | G300E | 33075000 | 259.52 | G300E | 33075000 | 259.52
136 | Story40 | P1 | RC Wall - 150 mm | Wall | 40MPa | 4800 | 150 | 7200 | 3500 | 2.52 | 6165.14 | G300E | 6300000 | 49.43 | G300E | 19235496 | 150.93
137 | Story40 | P2 | RC Wall - 150 mm | Wall | 40MPa | 4800 | 150 | 7200 | 3500 | 2.52 | 6165.14 | G300E | 6300000 | 49.43 | G300E | 19235496 | 150.93
138 | Story40 | P3 | RC Wall - 150 mm | Wall | 40MPa | 7200 | 150 | 10800 | 3500 | 3.78 | 9247.71 | G300E | 9450000 | 74.15 | G300E | 16288272 | 127.8
139 | Story40 | P4 | RC Wall - 150 mm | Wall | 40MPa | 7200 | 150 | 10800 | 3500 | 3.78 | 9247.71 | G300E | 9450000 | 74.15 | G300E | 15892632 | 124.7
140 | Story41 | P1 | RC Wall - 150 mm | Wall | 40MPa | 4800 | 150 | 7200 | 3500 | 2.52 | 6165.14 | G300E | 6300000 | 49.43 | G300E | 6300000 | 49.43
141 | Story41 | P2 | RC Wall - 150 mm | Wall | 40MPa | 4800 | 150 | 7200 | 3500 | 2.52 | 6165.14 | G300E | 6300000 | 49.43 | G300E | 6300000 | 49.43
142 | Story41 | P3 | RC Wall - 150 mm | Wall | 40MPa | 7200 | 150 | 10800 | 3500 | 3.78 | 9247.71 | G300E | 9450000 | 74.15 | G300E | 9450000 | 74.15
143 | Story41 | P4 | RC Wall - 150 mm | Wall | 40MPa | 7200 | 150 | 10800 | 3500 | 3.78 | 9247.71 | G300E | 9450000 | 74.15 | G300E | 9450000 | 74.15
144 | Story42 | P1 | RC Wall - 150 mm | Wall | 40MPa | 4800 | 150 | 7200 | 3500 | 2.52 | 6165.14 | G300E | 6300000 | 49.43 | G300E | 6300000 | 49.43
145 | Story42 | P2 | RC Wall - 150 mm | Wall | 40MPa | 4800 | 150 | 7200 | 3500 | 2.52 | 6165.14 | G300E | 6300000 | 49.43 | G300E | 6300000 | 49.43
146 | Story42 | P3 | RC Wall - 150 mm | Wall | 40MPa | 7200 | 150 | 10800 | 3500 | 3.78 | 9247.71 | G300E | 9450000 | 74.15 | G300E | 9450000 | 74.15
147 | Story42 | P4 | RC Wall - 150 mm | Wall | 40MPa | 7200 | 150 | 10800 | 3500 | 3.78 | 9247.71 | G300E | 9450000 | 74.15 | G300E | 9450000 | 74.15
148 | Story43 | P1 | RC Wall - 150 mm | Wall | 40MPa | 4800 | 150 | 7200 | 3500 | 2.52 | 6165.14 | G300E | 6300000 | 49.43 | G300E | 6300000 | 49.43
149 | Story43 | P2 | RC Wall - 150 mm | Wall | 40MPa | 4800 | 150 | 7200 | 3500 | 2.52 | 6165.14 | G300E | 6300000 | 49.43 | G300E | 6300000 | 49.43
150 | Story43 | P3 | RC Wall - 150 mm | Wall | 40MPa | 7200 | 150 | 10800 | 3500 | 3.78 | 9247.71 | G300E | 9450000 | 74.15 | G300E | 9450000 | 74.15
151 | Story43 | P4 | RC Wall - 150 mm | Wall | 40MPa | 7200 | 150 | 10800 | 3500 | 3.78 | 9247.71 | G300E | 9450000 | 74.15 | G300E | 9450000 | 74.15
152 | Story44 | P1 | RC Wall - 150 mm | Wall | 40MPa | 4800 | 150 | 7200 | 3500 | 2.52 | 6165.14 | G300E | 6300000 | 49.43 | G300E | 6300000 | 49.43
153 | Story44 | P2 | RC Wall - 150 mm | Wall | 40MPa | 4800 | 150 | 7200 | 3500 | 2.52 | 6165.14 | G300E | 6300000 | 49.43 | G300E | 6300000 | 49.43
154 | Story44 | P3 | RC Wall - 150 mm | Wall | 40MPa | 7200 | 150 | 10800 | 3500 | 3.78 | 9247.71 | G300E | 9450000 | 74.15 | G300E | 9450000 | 74.15
155 | Story44 | P4 | RC Wall - 150 mm | Wall | 40MPa | 7200 | 150 | 10800 | 3500 | 3.78 | 9247.71 | G300E | 9450000 | 74.15 | G300E | 9450000 | 74.15
156 | Story45 | P1 | RC Wall - 150 mm | Wall | 40MPa | 4800 | 150 | 7200 | 3500 | 2.52 | 6165.14 | G300E | 6300000 | 49.43 | G300E | 6300000 | 49.43
157 | Story45 | P2 | RC Wall - 150 mm | Wall | 40MPa | 4800 | 150 | 7200 | 3500 | 2.52 | 6165.14 | G300E | 6300000 | 49.43 | G300E | 6300000 | 49.43
158 | Story45 | P3 | RC Wall - 150 mm | Wall | 40MPa | 7200 | 150 | 10800 | 3500 | 3.78 | 9247.71 | G300E | 9450000 | 74.15 | G300E | 9450000 | 74.15
159 | Story45 | P4 | RC Wall - 150 mm | Wall | 40MPa | 7200 | 150 | 10800 | 3500 | 3.78 | 9247.71 | G300E | 9450000 | 74.15 | G300E | 9450000 | 74.15
160 | Story46 | P1 | RC Wall - 150 mm | Wall | 40MPa | 4800 | 150 | 7200 | 3500 | 2.52 | 6165.14 | G300E | 6300000 | 49.43 | G300E | 6300000 | 49.43
161 | Story46 | P2 | RC Wall - 150 mm | Wall | 40MPa | 4800 | 150 | 7200 | 3500 | 2.52 | 6165.14 | G300E | 6300000 | 49.43 | G300E | 6300000 | 49.43
162 | Story46 | P3 | RC Wall - 150 mm | Wall | 40MPa | 7200 | 150 | 10800 | 3500 | 3.78 | 9247.71 | G300E | 9450000 | 74.15 | G300E | 9450000 | 74.15
163 | Story46 | P4 | RC Wall - 150 mm | Wall | 40MPa | 7200 | 150 | 10800 | 3500 | 3.78 | 9247.71 | G300E | 9450000 | 74.15 | G300E | 9450000 | 74.15
164 | Story47 | P1 | RC Wall - 150 mm | Wall | 40MPa | 4800 | 150 | 7200 | 3500 | 2.52 | 6165.14 | G300E | 6300000 | 49.43 | G300E | 6300000 | 49.43
165 | Story47 | P2 | RC Wall - 150 mm | Wall | 40MPa | 4800 | 150 | 7200 | 3500 | 2.52 | 6165.14 | G300E | 6300000 | 49.43 | G300E | 6300000 | 49.43
166 | Story47 | P3 | RC Wall - 150 mm | Wall | 40MPa | 7200 | 150 | 10800 | 3500 | 3.78 | 9247.71 | G300E | 9450000 | 74.15 | G300E | 9450000 | 74.15
167 | Story47 | P4 | RC Wall - 150 mm | Wall | 40MPa | 7200 | 150 | 10800 | 3500 | 3.78 | 9247.71 | G300E | 9450000 | 74.15 | G300E | 9450000 | 74.15
168 | Story48 | P1 | RC Wall - 150 mm | Wall | 40MPa | 4800 | 150 | 7200 | 3500 | 2.52 | 6165.14 | G300E | 6300000 | 49.43 | G300E | 6300000 | 49.43
169 | Story48 | P2 | RC Wall - 150 mm | Wall | 40MPa | 4800 | 150 | 7200 | 3500 | 2.52 | 6165.14 | G300E | 6300000 | 49.43 | G300E | 6300000 | 49.43
170 | Story48 | P3 | RC Wall - 150 mm | Wall | 40MPa | 7200 | 150 | 10800 | 3500 | 3.78 | 9247.71 | G300E | 9450000 | 74.15 | G300E | 9450000 | 74.15
171 | Story48 | P4 | RC Wall - 150 mm | Wall | 40MPa | 7200 | 150 | 10800 | 3500 | 3.78 | 9247.71 | G300E | 9450000 | 74.15 | G300E | 9450000 | 74.15
172 | Story49 | P1 | RC Wall - 150 mm | Wall | 40MPa | 4800 | 150 | 7200 | 3500 | 2.52 | 6165.14 | G300E | 6300000 | 49.43 | G300E | 6300000 | 49.43
173 | Story49 | P2 | RC Wall - 150 mm | Wall | 40MPa | 4800 | 150 | 7200 | 3500 | 2.52 | 6165.14 | G300E | 6300000 | 49.43 | G300E | 6300000 | 49.43
174 | Story49 | P3 | RC Wall - 150 mm | Wall | 40MPa | 7200 | 150 | 10800 | 3500 | 3.78 | 9247.71 | G300E | 9450000 | 74.15 | G300E | 9450000 | 74.15
175 | Story49 | P4 | RC Wall - 150 mm | Wall | 40MPa | 7200 | 150 | 10800 | 3500 | 3.78 | 9247.71 | G300E | 9450000 | 74.15 | G300E | 9450000 | 74.15
176 | Story5 | P1 | RC Wall - 500 mm | Wall | 40MPa | 4800 | 500 | 24000 | 3500 | 8.4 | 20550.46 | G300E | 21000000 | 164.77 | G300E | 21000000 | 164.77
177 | Story5 | P2 | RC Wall - 500 mm | Wall | 40MPa | 4800 | 500 | 24000 | 3500 | 8.4 | 20550.46 | G300E | 21000000 | 164.77 | G300E | 29954904 | 235.04
178 | Story5 | P3 | RC Wall - 500 mm | Wall | 40MPa | 7200 | 500 | 36000 | 3500 | 12.6 | 30825.69 | G300E | 31500000 | 247.16 | G300E | 31500000 | 247.16
179 | Story5 | P4 | RC Wall - 500 mm | Wall | 40MPa | 7200 | 500 | 36000 | 3500 | 12.6 | 30825.69 | G300E | 31500000 | 247.16 | G300E | 31500000 | 247.16
180 | Story50 | P1 | RC Wall - 150 mm | Wall | 40MPa | 4800 | 150 | 7200 | 3500 | 2.52 | 6165.14 | G300E | 6300000 | 49.43 | G300E | 6300000 | 49.43
181 | Story50 | P2 | RC Wall - 150 mm | Wall | 40MPa | 4800 | 150 | 7200 | 3500 | 2.52 | 6165.14 | G300E | 6300000 | 49.43 | G300E | 6300000 | 49.43
182 | Story50 | P3 | RC Wall - 150 mm | Wall | 40MPa | 7200 | 150 | 10800 | 3500 | 3.78 | 9247.71 | G300E | 9450000 | 74.15 | G300E | 9450000 | 74.15
183 | Story50 | P4 | RC Wall - 150 mm | Wall | 40MPa | 7200 | 150 | 10800 | 3500 | 3.78 | 9247.71 | G300E | 9450000 | 74.15 | G300E | 9450000 | 74.15
184 | Story51 | P1 | RC Wall - 150 mm | Wall | 40MPa | 4800 | 150 | 7200 | 3500 | 2.52 | 6165.14 | G300E | 6300000 | 49.43 | G300E | 6300000 | 49.43
185 | Story51 | P2 | RC Wall - 150 mm | Wall | 40MPa | 4800 | 150 | 7200 | 3500 | 2.52 | 6165.14 | G300E | 6300000 | 49.43 | G300E | 6300000 | 49.43
186 | Story51 | P3 | RC Wall - 150 mm | Wall | 40MPa | 7200 | 150 | 10800 | 3500 | 3.78 | 9247.71 | G300E | 9450000 | 74.15 | G300E | 9450000 | 74.15
187 | Story51 | P4 | RC Wall - 150 mm | Wall | 40MPa | 7200 | 150 | 10800 | 3500 | 3.78 | 9247.71 | G300E | 9450000 | 74.15 | G300E | 9450000 | 74.15
188 | Story6 | P1 | RC Wall - 500 mm | Wall | 40MPa | 4800 | 500 | 24000 | 3500 | 8.4 | 20550.46 | G300E | 21000000 | 164.77 | G300E | 21000000 | 164.77
189 | Story6 | P2 | RC Wall - 500 mm | Wall | 40MPa | 4800 | 500 | 24000 | 3500 | 8.4 | 20550.46 | G300E | 21000000 | 164.77 | G300E | 27509664 | 215.85
190 | Story6 | P3 | RC Wall - 500 mm | Wall | 40MPa | 7200 | 500 | 36000 | 3500 | 12.6 | 30825.69 | G300E | 31500000 | 247.16 | G300E | 31500000 | 247.16
191 | Story6 | P4 | RC Wall - 500 mm | Wall | 40MPa | 7200 | 500 | 36000 | 3500 | 12.6 | 30825.69 | G300E | 31500000 | 247.16 | G300E | 31500000 | 247.16
192 | Story7 | P1 | RC Wall - 475 mm | Wall | 40MPa | 4800 | 475 | 22800 | 3500 | 7.98 | 19522.94 | G300E | 19950000 | 156.54 | G300E | 19950000 | 156.54
193 | Story7 | P2 | RC Wall - 475 mm | Wall | 40MPa | 4800 | 475 | 22800 | 3500 | 7.98 | 19522.94 | G300E | 19950000 | 156.54 | G300E | 25318608 | 198.66
194 | Story7 | P3 | RC Wall - 475 mm | Wall | 40MPa | 7200 | 475 | 34200 | 3500 | 11.97 | 29284.4 | G300E | 29925000 | 234.8 | G300E | 29925000 | 234.8
195 | Story7 | P4 | RC Wall - 475 mm | Wall | 40MPa | 7200 | 475 | 34200 | 3500 | 11.97 | 29284.4 | G300E | 29925000 | 234.8 | G300E | 29925000 | 234.8
196 | Story8 | P1 | RC Wall - 475 mm | Wall | 40MPa | 4800 | 475 | 22800 | 3500 | 7.98 | 19522.94 | G300E | 19950000 | 156.54 | G300E | 19950000 | 156.54
197 | Story8 | P2 | RC Wall - 475 mm | Wall | 40MPa | 4800 | 475 | 22800 | 3500 | 7.98 | 19522.94 | G300E | 19950000 | 156.54 | G300E | 21769944 | 170.82
198 | Story8 | P3 | RC Wall - 475 mm | Wall | 40MPa | 7200 | 475 | 34200 | 3500 | 11.97 | 29284.4 | G300E | 29925000 | 234.8 | G300E | 29925000 | 234.8
199 | Story8 | P4 | RC Wall - 475 mm | Wall | 40MPa | 7200 | 475 | 34200 | 3500 | 11.97 | 29284.4 | G300E | 29925000 | 234.8 | G300E | 29925000 | 234.8
200 | Story9 | P1 | RC Wall - 450 mm | Wall | 40MPa | 4800 | 450 | 21600 | 3500 | 7.56 | 18495.41 | G300E | 32886000 | 258.04 | G300E | 18900000 | 148.3
201 | Story9 | P2 | RC Wall - 450 mm | Wall | 40MPa | 4800 | 450 | 21600 | 3500 | 7.56 | 18495.41 | G300E | 32886000 | 258.04 | G300E | 21398832 | 167.9
202 | Story9 | P3 | RC Wall - 450 mm | Wall | 40MPa | 7200 | 450 | 32400 | 3500 | 11.34 | 27743.12 | G300E | 49896000 | 391.5 | G300E | 28350000 | 222.44
203 | Story9 | P4 | RC Wall - 450 mm | Wall | 40MPa | 7200 | 450 | 32400 | 3500 | 11.34 | 27743.12 | G300E | 49896000 | 391.5 | G300E | 28350000 | 222.44

## Slabs
| Story | Label | Section | Structural_Element_Type | Material | Length_(mm) | Width_(mm) | Depth_(mm) | Area_(cm^2) | Volume_(m^3) | Mass_(kg) | Long._Rebar_Material | Long._Rebar_Volume_(mm^3) | Long._Rebar_Mass_(kg) | Tran._Rebar_Material | Tran._Rebar_Volume_(mm^3) | Tran._Rebar_Mass_(kg)
0 | Story1 | F1 | Slab1 | Slab | 32MPa | 36000 | 33600 | 170 | 61200 | 205.63 | 503075.23 | G300E | 1545680820.47 | 12127.99 | G300E | 0 | 0
1 | Story10 | F1 | Slab1 | Slab | 32MPa | 36000 | 33600 | 170 | 61200 | 205.63 | 503075.23 | G300E | 1615861377.53 | 12678.65 | G300E | 0 | 0
2 | Story11 | F1 | Slab1 | Slab | 32MPa | 36000 | 33600 | 170 | 61200 | 205.63 | 503075.23 | G300E | 1597116907.68 | 12531.57 | G300E | 0 | 0
3 | Story12 | F1 | Slab1 | Slab | 32MPa | 36000 | 33600 | 170 | 61200 | 205.63 | 503075.23 | G300E | 1578164641.6 | 12382.87 | G300E | 0 | 0
4 | Story13 | F1 | Slab1 | Slab | 32MPa | 36000 | 33600 | 170 | 61200 | 205.63 | 503075.23 | G300E | 1512750730.14 | 11869.6 | G300E | 0 | 0
5 | Story14 | F1 | Slab1 | Slab | 32MPa | 36000 | 33600 | 170 | 61200 | 205.63 | 503075.23 | G300E | 1530134135.71 | 12006 | G300E | 0 | 0
6 | Story15 | F1 | Slab1 | Slab | 32MPa | 36000 | 33600 | 170 | 61200 | 205.63 | 503075.23 | G300E | 1601048510.79 | 12562.42 | G300E | 0 | 0
7 | Story16 | F1 | Slab1 | Slab | 32MPa | 36000 | 33600 | 170 | 61200 | 205.63 | 503075.23 | G300E | 1608582997.11 | 12621.54 | G300E | 0 | 0
8 | Story17 | F1 | Slab1 | Slab | 32MPa | 36000 | 33600 | 170 | 61200 | 205.63 | 503075.23 | G300E | 1599738121.47 | 12552.14 | G300E | 0 | 0
9 | Story18 | F1 | Slab1 | Slab | 32MPa | 36000 | 33600 | 170 | 61200 | 205.63 | 503075.23 | G300E | 1601278820.02 | 12564.23 | G300E | 0 | 0
10 | Story19 | F1 | Slab1 | Slab | 32MPa | 36000 | 33600 | 170 | 61200 | 205.63 | 503075.23 | G300E | 1615492858.73 | 12675.76 | G300E | 0 | 0
11 | Story2 | F1 | Slab1 | Slab | 32MPa | 36000 | 33600 | 170 | 61200 | 205.63 | 503075.23 | G300E | 1560303091.43 | 12242.72 | G300E | 0 | 0
12 | Story20 | F1 | Slab1 | Slab | 32MPa | 36000 | 33600 | 170 | 61200 | 205.63 | 503075.23 | G300E | 1623711345.05 | 12740.24 | G300E | 0 | 0
13 | Story21 | F1 | Slab1 | Slab | 32MPa | 36000 | 33600 | 170 | 61200 | 205.63 | 503075.23 | G300E | 1578908446.72 | 12388.7 | G300E | 0 | 0
14 | Story22 | F1 | Slab1 | Slab | 32MPa | 36000 | 33600 | 170 | 61200 | 205.63 | 503075.23 | G300E | 1571929062.51 | 12333.94 | G300E | 0 | 0
15 | Story23 | F1 | Slab1 | Slab | 32MPa | 36000 | 33600 | 170 | 61200 | 205.63 | 503075.23 | G300E | 1571630776.42 | 12331.6 | G300E | 0 | 0
16 | Story24 | F1 | Slab1 | Slab | 32MPa | 36000 | 33600 | 170 | 61200 | 205.63 | 503075.23 | G300E | 1565284092.55 | 12281.8 | G300E | 0 | 0
17 | Story25 | F1 | Slab1 | Slab | 32MPa | 36000 | 33600 | 170 | 61200 | 205.63 | 503075.23 | G300E | 1556206868.08 | 12210.58 | G300E | 0 | 0
18 | Story26 | F1 | Slab1 | Slab | 32MPa | 36000 | 33600 | 170 | 61200 | 205.63 | 503075.23 | G300E | 1519187223.14 | 11920.11 | G300E | 0 | 0
19 | Story27 | F1 | Slab1 | Slab | 32MPa | 36000 | 33600 | 170 | 61200 | 205.63 | 503075.23 | G300E | 1534713242.27 | 12041.93 | G300E | 0 | 0
20 | Story28 | F1 | Slab1 | Slab | 32MPa | 36000 | 33600 | 170 | 61200 | 205.63 | 503075.23 | G300E | 1556353478.98 | 12211.73 | G300E | 0 | 0
21 | Story29 | F1 | Slab1 | Slab | 32MPa | 36000 | 33600 | 170 | 61200 | 205.63 | 503075.23 | G300E | 1555948517.02 | 12208.55 | G300E | 0 | 0
22 | Story3 | F1 | Slab1 | Slab | 32MPa | 36000 | 33600 | 170 | 61200 | 205.63 | 503075.23 | G300E | 1585952217.13 | 12443.97 | G300E | 0 | 0
23 | Story30 | F1 | Slab1 | Slab | 32MPa | 36000 | 33600 | 170 | 61200 | 205.63 | 503075.23 | G300E | 1555151036.26 | 12202.29 | G300E | 0 | 0
24 | Story31 | F1 | Slab1 | Slab | 32MPa | 36000 | 33600 | 170 | 61200 | 205.63 | 503075.23 | G300E | 1555702603.78 | 12206.62 | G300E | 0 | 0
25 | Story32 | F1 | Slab1 | Slab | 32MPa | 36000 | 33600 | 170 | 61200 | 205.63 | 503075.23 | G300E | 1549547231.15 | 12158.32 | G300E | 0 | 0
26 | Story33 | F1 | Slab1 | Slab | 32MPa | 36000 | 33600 | 170 | 61200 | 205.63 | 503075.23 | G300E | 1530722592.21 | 12010.62 | G300E | 0 | 0
27 | Story34 | F1 | Slab1 | Slab | 32MPa | 36000 | 33600 | 170 | 61200 | 205.63 | 503075.23 | G300E | 1542578306.56 | 12103.64 | G300E | 0 | 0
28 | Story35 | F1 | Slab1 | Slab | 32MPa | 36000 | 33600 | 170 | 61200 | 205.63 | 503075.23 | G300E | 1538560044.49 | 12072.11 | G300E | 0 | 0
29 | Story36 | F1 | Slab1 | Slab | 32MPa | 36000 | 33600 | 170 | 61200 | 205.63 | 503075.23 | G300E | 1533758781.76 | 12034.44 | G300E | 0 | 0
30 | Story37 | F1 | Slab1 | Slab | 32MPa | 36000 | 33600 | 170 | 61200 | 205.63 | 503075.23 | G300E | 1532484686.1 | 12024.44 | G300E | 0 | 0
31 | Story38 | F1 | Slab1 | Slab | 32MPa | 36000 | 33600 | 170 | 61200 | 205.63 | 503075.23 | G300E | 1523121111.46 | 11950.97 | G300E | 0 | 0
32 | Story39 | F1 | Slab1 | Slab | 32MPa | 36000 | 33600 | 170 | 61200 | 205.63 | 503075.23 | G300E | 1529094911.68 | 11997.85 | G300E | 0 | 0
33 | Story4 | F1 | Slab1 | Slab | 32MPa | 36000 | 33600 | 170 | 61200 | 205.63 | 503075.23 | G300E | 1609213930.14 | 12626.49 | G300E | 0 | 0
34 | Story40 | F1 | Slab1 | Slab | 32MPa | 36000 | 33600 | 170 | 61200 | 205.63 | 503075.23 | G300E | 1530360162.85 | 12007.77 | G300E | 0 | 0
35 | Story41 | F1 | Slab1 | Slab | 32MPa | 36000 | 33600 | 170 | 61200 | 205.63 | 503075.23 | G300E | 1498746762.18 | 11759.72 | G300E | 0 | 0
36 | Story42 | F1 | Slab1 | Slab | 32MPa | 36000 | 33600 | 170 | 61200 | 205.63 | 503075.23 | G300E | 1505644218.02 | 11813.84 | G300E | 0 | 0
37 | Story43 | F1 | Slab1 | Slab | 32MPa | 36000 | 33600 | 170 | 61200 | 205.63 | 503075.23 | G300E | 1507835818.46 | 11831.04 | G300E | 0 | 0
38 | Story44 | F1 | Slab1 | Slab | 32MPa | 36000 | 33600 | 170 | 61200 | 205.63 | 503075.23 | G300E | 1510229835.82 | 11849.82 | G300E | 0 | 0
39 | Story45 | F1 | Slab1 | Slab | 32MPa | 36000 | 33600 | 170 | 61200 | 205.63 | 503075.23 | G300E | 1525430106.34 | 11969.09 | G300E | 0 | 0
40 | Story46 | F1 | Slab1 | Slab | 32MPa | 36000 | 33600 | 170 | 61200 | 205.63 | 503075.23 | G300E | 1527138273.64 | 11982.49 | G300E | 0 | 0
41 | Story47 | F1 | Slab1 | Slab | 32MPa | 36000 | 33600 | 170 | 61200 | 205.63 | 503075.23 | G300E | 1529652969.08 | 12002.22 | G300E | 0 | 0
42 | Story48 | F1 | Slab1 | Slab | 32MPa | 36000 | 33600 | 170 | 61200 | 205.63 | 503075.23 | G300E | 1523670647.39 | 11955.29 | G300E | 0 | 0
43 | Story49 | F1 | Slab1 | Slab | 32MPa | 36000 | 33600 | 170 | 61200 | 205.63 | 503075.23 | G300E | 1513998682.09 | 11879.4 | G300E | 0 | 0
44 | Story5 | F1 | Slab1 | Slab | 32MPa | 36000 | 33600 | 170 | 61200 | 205.63 | 503075.23 | G300E | 1631852831.15 | 12804.12 | G300E | 0 | 0
45 | Story50 | F1 | Slab1 | Slab | 32MPa | 36000 | 33600 | 170 | 61200 | 205.63 | 503075.23 | G300E | 1519301910.57 | 11921.01 | G300E | 0 | 0
46 | Story51 | F1 | Slab1 | Slab | 32MPa | 36000 | 33600 | 170 | 61200 | 205.63 | 503075.23 | G300E | 3227709693.44 | 25325.81 | G300E | 0 | 0
47 | Story6 | F1 | Slab1 | Slab | 32MPa | 36000 | 33600 | 170 | 61200 | 205.63 | 503075.23 | G300E | 1639827555.95 | 12866.7 | G300E | 0 | 0
48 | Story7 | F1 | Slab1 | Slab | 32MPa | 36000 | 33600 | 170 | 61200 | 205.63 | 503075.23 | G300E | 1619061231.59 | 12703.76 | G300E | 0 | 0
49 | Story8 | F1 | Slab1 | Slab | 32MPa | 36000 | 33600 | 170 | 61200 | 205.63 | 503075.23 | G300E | 1624274082.31 | 12744.66 | G300E | 0 | 0
50 | Story9 | F1 | Slab1 | Slab | 32MPa | 36000 | 33600 | 170 | 61200 | 205.63 | 503075.23 | G300E | 1624097307.23 | 12743.27 | G300E | 0 | 0

## Materials by Element Type
Material | Structural_Element_Type | Width_(mm) | Depth_(mm) | Area_(cm^2) | Length_(mm) | Volume_(m^3) | Mass_(kg)
300PLUS-300 | Beam | 613188 | 1100988 | 208071 | 23745600 | 115.14 | 975675.9
| Column | 1291576 | 1303192 | 1914937.2 | 7854000 | 671.44 | 5258859.76
32MPa | Slab | 1713600 | 8670 | 3121200 | 1836000 | 10487.13 | 25656836.73
40MPa | Wall | 1224000 | 57000 | 3420000 | 714000 | 1197 | 2928440.62
G300E | Slab_Long_Rebar | 0 | 0 | 0 | 0 | 81.2447 | 637476.44
| Slab_Tran_Rebar | 0 | 0 | 0 | 0 | 0 | 0
| Wall_Long_Rebar | 0 | 0 | 0 | 0 | 11.0982 | 87080.45
| Wall_Tran_Rebar | 0 | 0 | 0 | 0 | 3.9225 | 30777.28

## Total Embodied Flows
| Embodied_Energy_(MJ) | Embodied_Water_(L) | Embodied_GHG_(kgCO2e)
Total | 299409993.573 | 315004335.717 | 24526953.251

## Total Embodied Flows per NFA
| Embodied_Energy_(MJ) | Embodied_Water_(L) | Embodied_GHG_(kgCO2e)
Total/NFA | 4996.242 | 5256.4641 | 409.2802

## Embodied Flows By Element Type
Structural_Element_Type | Embodied_Energy_(MJ) | Embodied_Water_(L) | Embodied_GHG_(kgCO2e)
Beam | 37856224.92 | 36197575.89 | 2829460.11
Column | 204043758.688 | 195103697.096 | 15250693.304
Slab | 50424251.93 | 73334865.292 | 5701346.604
Wall | 7085758.035 | 10368197.439 | 745453.233