## Index
Data Item Description | Worksheet Hyperlink
Beams | Click here to access worksheet
Columns | Click here to access worksheet
Walls | Click here to access worksheet
Slabs | Click here to access worksheet
Materials by Element Type | Click here to access worksheet
Total Embodied Flows | Click here to access worksheet
Total Embodied Flows per NFA | Click here to access worksheet
Embodied Flows By Element Type | Click here to access worksheet
© James Helal 2021

## Beams
| Story | Label | Section | Structural_Element_Type | Material | Cross_Section_Type | Width_(mm) | Depth_(mm) | Area_(cm^2) | Length_(mm) | Volume_(m^3) | Mass_(kg)
0 | Story51 | B1 | 250UB37.3 | Beam | 300PLUS-300 | Steel I/Wide Flange | 146 | 256 | 47.5 | 7200 | 0.03 | 268.35
1 | Story51 | B2 | 250UB37.3 | Beam | 300PLUS-300 | Steel I/Wide Flange | 146 | 256 | 47.5 | 7200 | 0.03 | 268.35
2 | Story51 | B3 | 360UB56.7 | Beam | 300PLUS-300 | Steel I/Wide Flange | 172 | 359 | 72.4 | 7200 | 0.05 | 409.02
3 | Story51 | B4 | 250UB37.3 | Beam | 300PLUS-300 | Steel I/Wide Flange | 146 | 256 | 47.5 | 7200 | 0.03 | 268.35
4 | Story51 | B5 | 360UB56.7 | Beam | 300PLUS-300 | Steel I/Wide Flange | 172 | 359 | 72.4 | 7200 | 0.05 | 409.02
5 | Story51 | B6 | 250UB37.3 | Beam | 300PLUS-300 | Steel I/Wide Flange | 146 | 256 | 47.5 | 7200 | 0.03 | 268.35
6 | Story51 | B7 | 360UB56.7 | Beam | 300PLUS-300 | Steel I/Wide Flange | 172 | 359 | 72.4 | 7200 | 0.05 | 409.02
7 | Story51 | B8 | 250UB37.3 | Beam | 300PLUS-300 | Steel I/Wide Flange | 146 | 256 | 47.5 | 7200 | 0.03 | 268.35
8 | Story51 | B9 | 360UB56.7 | Beam | 300PLUS-300 | Steel I/Wide Flange | 172 | 359 | 72.4 | 7200 | 0.05 | 409.02
9 | Story51 | B10 | 250UB37.3 | Beam | 300PLUS-300 | Steel I/Wide Flange | 146 | 256 | 47.5 | 7200 | 0.03 | 268.35
10 | Story51 | B11 | 360UB56.7 | Beam | 300PLUS-300 | Steel I/Wide Flange | 172 | 359 | 72.4 | 7200 | 0.05 | 409.02
11 | Story51 | B12 | 250UB37.3 | Beam | 300PLUS-300 | Steel I/Wide Flange | 146 | 256 | 47.5 | 7200 | 0.03 | 268.35
12 | Story51 | B13 | 360UB56.7 | Beam | 300PLUS-300 | Steel I/Wide Flange | 172 | 359 | 72.4 | 7200 | 0.05 | 409.02
13 | Story51 | B14 | 250UB37.3 | Beam | 300PLUS-300 | Steel I/Wide Flange | 146 | 256 | 47.5 | 7200 | 0.03 | 268.35
14 | Story51 | B15 | 250UB37.3 | Beam | 300PLUS-300 | Steel I/Wide Flange | 146 | 256 | 47.5 | 7200 | 0.03 | 268.35
15 | Story51 | B16 | 250UB37.3 | Beam | 300PLUS-300 | Steel I/Wide Flange | 146 | 256 | 47.5 | 7200 | 0.03 | 268.35
16 | Story51 | B17 | 360UB56.7 | Beam | 300PLUS-300 | Steel I/Wide Flange | 172 | 359 | 72.4 | 7200 | 0.05 | 409.02
17 | Story51 | B18 | 360UB56.7 | Beam | 300PLUS-300 | Steel I/Wide Flange | 172 | 359 | 72.4 | 7200 | 0.05 | 409.02
18 | Story51 | B19 | 360UB56.7 | Beam | 300PLUS-300 | Steel I/Wide Flange | 172 | 359 | 72.4 | 7200 | 0.05 | 409.02
19 | Story51 | B20 | 360UB56.7 | Beam | 300PLUS-300 | Steel I/Wide Flange | 172 | 359 | 72.4 | 7200 | 0.05 | 409.02
20 | Story51 | B21 | 360UB56.7 | Beam | 300PLUS-300 | Steel I/Wide Flange | 172 | 359 | 72.4 | 7200 | 0.05 | 409.02
21 | Story51 | B22 | 360UB56.7 | Beam | 300PLUS-300 | Steel I/Wide Flange | 172 | 359 | 72.4 | 7200 | 0.05 | 409.02
22 | Story51 | B23 | 360UB56.7 | Beam | 300PLUS-300 | Steel I/Wide Flange | 172 | 359 | 72.4 | 7200 | 0.05 | 409.02
23 | Story51 | B24 | 360UB56.7 | Beam | 300PLUS-300 | Steel I/Wide Flange | 172 | 359 | 72.4 | 7200 | 0.05 | 409.02
24 | Story51 | B25 | 360UB56.7 | Beam | 300PLUS-300 | Steel I/Wide Flange | 172 | 359 | 72.4 | 7200 | 0.05 | 409.02
25 | Story51 | B26 | 360UB56.7 | Beam | 300PLUS-300 | Steel I/Wide Flange | 172 | 359 | 72.4 | 7200 | 0.05 | 409.02
26 | Story51 | B27 | 360UB56.7 | Beam | 300PLUS-300 | Steel I/Wide Flange | 172 | 359 | 72.4 | 7200 | 0.05 | 409.02
27 | Story51 | B28 | 360UB56.7 | Beam | 300PLUS-300 | Steel I/Wide Flange | 172 | 359 | 72.4 | 7200 | 0.05 | 409.02
28 | Story51 | B29 | 360UB56.7 | Beam | 300PLUS-300 | Steel I/Wide Flange | 172 | 359 | 72.4 | 7200 | 0.05 | 409.02
29 | Story51 | B30 | 250UB37.3 | Beam | 300PLUS-300 | Steel I/Wide Flange | 146 | 256 | 47.5 | 7200 | 0.03 | 268.35
30 | Story51 | B31 | 250UB37.3 | Beam | 300PLUS-300 | Steel I/Wide Flange | 146 | 256 | 47.5 | 7200 | 0.03 | 268.35
31 | Story51 | B32 | 360UB56.7 | Beam | 300PLUS-300 | Steel I/Wide Flange | 172 | 359 | 72.4 | 7200 | 0.05 | 409.02
32 | Story51 | B33 | 360UB56.7 | Beam | 300PLUS-300 | Steel I/Wide Flange | 172 | 359 | 72.4 | 7200 | 0.05 | 409.02
33 | Story51 | B34 | 360UB56.7 | Beam | 300PLUS-300 | Steel I/Wide Flange | 172 | 359 | 72.4 | 7200 | 0.05 | 409.02
34 | Story51 | B35 | 360UB56.7 | Beam | 300PLUS-300 | Steel I/Wide Flange | 172 | 359 | 72.4 | 7200 | 0.05 | 409.02
35 | Story51 | B36 | 360UB56.7 | Beam | 300PLUS-300 | Steel I/Wide Flange | 172 | 359 | 72.4 | 7200 | 0.05 | 409.02
36 | Story51 | B40 | 360UB56.7 | Beam | 300PLUS-300 | Steel I/Wide Flange | 172 | 359 | 72.4 | 7200 | 0.05 | 409.02
37 | Story51 | B41 | 360UB56.7 | Beam | 300PLUS-300 | Steel I/Wide Flange | 172 | 359 | 72.4 | 7200 | 0.05 | 409.02
38 | Story51 | B42 | 360UB56.7 | Beam | 300PLUS-300 | Steel I/Wide Flange | 172 | 359 | 72.4 | 7200 | 0.05 | 409.02
39 | Story51 | B43 | 360UB56.7 | Beam | 300PLUS-300 | Steel I/Wide Flange | 172 | 359 | 72.4 | 7200 | 0.05 | 409.02
40 | Story51 | B44 | 360UB56.7 | Beam | 300PLUS-300 | Steel I/Wide Flange | 172 | 359 | 72.4 | 7200 | 0.05 | 409.02
41 | Story51 | B45 | 250UB37.3 | Beam | 300PLUS-300 | Steel I/Wide Flange | 146 | 256 | 47.5 | 7200 | 0.03 | 268.35
42 | Story51 | B46 | 250UB37.3 | Beam | 300PLUS-300 | Steel I/Wide Flange | 146 | 256 | 47.5 | 7200 | 0.03 | 268.35
43 | Story51 | B47 | 360UB56.7 | Beam | 300PLUS-300 | Steel I/Wide Flange | 172 | 359 | 72.4 | 7200 | 0.05 | 409.02
44 | Story51 | B48 | 360UB56.7 | Beam | 300PLUS-300 | Steel I/Wide Flange | 172 | 359 | 72.4 | 7200 | 0.05 | 409.02
45 | Story51 | B49 | 360UB56.7 | Beam | 300PLUS-300 | Steel I/Wide Flange | 172 | 359 | 72.4 | 7200 | 0.05 | 409.02
46 | Story51 | B50 | 360UB56.7 | Beam | 300PLUS-300 | Steel I/Wide Flange | 172 | 359 | 72.4 | 7200 | 0.05 | 409.02
47 | Story51 | B51 | 360UB56.7 | Beam | 300PLUS-300 | Steel I/Wide Flange | 172 | 359 | 72.4 | 7200 | 0.05 | 409.02
48 | Story51 | B52 | 360UB56.7 | Beam | 300PLUS-300 | Steel I/Wide Flange | 172 | 359 | 72.4 | 7200 | 0.05 | 409.02
49 | Story51 | B54 | 360UB56.7 | Beam | 300PLUS-300 | Steel I/Wide Flange | 172 | 359 | 72.4 | 7200 | 0.05 | 409.02
50 | Story51 | B55 | 360UB56.7 | Beam | 300PLUS-300 | Steel I/Wide Flange | 172 | 359 | 72.4 | 7200 | 0.05 | 409.02
51 | Story51 | B56 | 360UB56.7 | Beam | 300PLUS-300 | Steel I/Wide Flange | 172 | 359 | 72.4 | 7200 | 0.05 | 409.02
52 | Story51 | B57 | 360UB56.7 | Beam | 300PLUS-300 | Steel I/Wide Flange | 172 | 359 | 72.4 | 7200 | 0.05 | 409.02
53 | Story51 | B58 | 360UB56.7 | Beam | 300PLUS-300 | Steel I/Wide Flange | 172 | 359 | 72.4 | 7200 | 0.05 | 409.02
54 | Story51 | B59 | 360UB56.7 | Beam | 300PLUS-300 | Steel I/Wide Flange | 172 | 359 | 72.4 | 7200 | 0.05 | 409.02
55 | Story51 | B60 | 250UB37.3 | Beam | 300PLUS-300 | Steel I/Wide Flange | 146 | 256 | 47.5 | 7200 | 0.03 | 268.35
56 | Story51 | B61 | 250UB37.3 | Beam | 300PLUS-300 | Steel I/Wide Flange | 146 | 256 | 47.5 | 7200 | 0.03 | 268.35
57 | Story51 | B62 | 360UB56.7 | Beam | 300PLUS-300 | Steel I/Wide Flange | 172 | 359 | 72.4 | 7200 | 0.05 | 409.02
58 | Story51 | B63 | 360UB56.7 | Beam | 300PLUS-300 | Steel I/Wide Flange | 172 | 359 | 72.4 | 7200 | 0.05 | 409.02
59 | Story51 | B64 | 360UB56.7 | Beam | 300PLUS-300 | Steel I/Wide Flange | 172 | 359 | 72.4 | 7200 | 0.05 | 409.02
60 | Story51 | B65 | 360UB56.7 | Beam | 300PLUS-300 | Steel I/Wide Flange | 172 | 359 | 72.4 | 7200 | 0.05 | 409.02
61 | Story51 | B66 | 360UB56.7 | Beam | 300PLUS-300 | Steel I/Wide Flange | 172 | 359 | 72.4 | 7200 | 0.05 | 409.02
62 | Story51 | B67 | 360UB56.7 | Beam | 300PLUS-300 | Steel I/Wide Flange | 172 | 359 | 72.4 | 7200 | 0.05 | 409.02
63 | Story51 | B68 | 360UB56.7 | Beam | 300PLUS-300 | Steel I/Wide Flange | 172 | 359 | 72.4 | 7200 | 0.05 | 409.02
64 | Story51 | B69 | 360UB56.7 | Beam | 300PLUS-300 | Steel I/Wide Flange | 172 | 359 | 72.4 | 7200 | 0.05 | 409.02
65 | Story51 | B70 | 360UB56.7 | Beam | 300PLUS-300 | Steel I/Wide Flange | 172 | 359 | 72.4 | 7200 | 0.05 | 409.02
66 | Story51 | B71 | 360UB56.7 | Beam | 300PLUS-300 | Steel I/Wide Flange | 172 | 359 | 72.4 | 7200 | 0.05 | 409.02
67 | Story51 | B72 | 360UB56.7 | Beam | 300PLUS-300 | Steel I/Wide Flange | 172 | 359 | 72.4 | 7200 | 0.05 | 409.02
68 | Story51 | B73 | 360UB56.7 | Beam | 300PLUS-300 | Steel I/Wide Flange | 172 | 359 | 72.4 | 7200 | 0.05 | 409.02
69 | Story51 | B74 | 360UB56.7 | Beam | 300PLUS-300 | Steel I/Wide Flange | 172 | 359 | 72.4 | 7200 | 0.05 | 409.02
70 | Story51 | B75 | 250UB37.3 | Beam | 300PLUS-300 | Steel I/Wide Flange | 146 | 256 | 47.5 | 7200 | 0.03 | 268.35
71 | Story51 | B76 | 250UB37.3 | Beam | 300PLUS-300 | Steel I/Wide Flange | 146 | 256 | 47.5 | 7200 | 0.03 | 268.35
72 | Story51 | B77 | 250UB37.3 | Beam | 300PLUS-300 | Steel I/Wide Flange | 146 | 256 | 47.5 | 7200 | 0.03 | 268.35
73 | Story51 | B78 | 250UB37.3 | Beam | 300PLUS-300 | Steel I/Wide Flange | 146 | 256 | 47.5 | 7200 | 0.03 | 268.35
74 | Story51 | B79 | 250UB37.3 | Beam | 300PLUS-300 | Steel I/Wide Flange | 146 | 256 | 47.5 | 7200 | 0.03 | 268.35
75 | Story51 | B80 | 250UB37.3 | Beam | 300PLUS-300 | Steel I/Wide Flange | 146 | 256 | 47.5 | 7200 | 0.03 | 268.35
76 | Story51 | B81 | 250UB37.3 | Beam | 300PLUS-300 | Steel I/Wide Flange | 146 | 256 | 47.5 | 7200 | 0.03 | 268.35
77 | Story51 | B82 | 250UB37.3 | Beam | 300PLUS-300 | Steel I/Wide Flange | 146 | 256 | 47.5 | 7200 | 0.03 | 268.35
78 | Story50 | B1 | 250UB37.3 | Beam | 300PLUS-300 | Steel I/Wide Flange | 146 | 256 | 47.5 | 7200 | 0.03 | 268.35
79 | Story50 | B2 | 250UB37.3 | Beam | 300PLUS-300 | Steel I/Wide Flange | 146 | 256 | 47.5 | 7200 | 0.03 | 268.35
80 | Story50 | B3 | 460UB82.1 | Beam | 300PLUS-300 | Steel I/Wide Flange | 191 | 460 | 105 | 7200 | 0.08 | 593.19
81 | Story50 | B4 | 250UB37.3 | Beam | 300PLUS-300 | Steel I/Wide Flange | 146 | 256 | 47.5 | 7200 | 0.03 | 268.35
82 | Story50 | B5 | 460UB82.1 | Beam | 300PLUS-300 | Steel I/Wide Flange | 191 | 460 | 105 | 7200 | 0.08 | 593.19
83 | Story50 | B6 | 250UB37.3 | Beam | 300PLUS-300 | Steel I/Wide Flange | 146 | 256 | 47.5 | 7200 | 0.03 | 268.35
84 | Story50 | B7 | 460UB82.1 | Beam | 300PLUS-300 | Steel I/Wide Flange | 191 | 460 | 105 | 7200 | 0.08 | 593.19
85 | Story50 | B8 | 250UB37.3 | Beam | 300PLUS-300 | Steel I/Wide Flange | 146 | 256 | 47.5 | 7200 | 0.03 | 268.35
86 | Story50 | B9 | 460UB82.1 | Beam | 300PLUS-300 | Steel I/Wide Flange | 191 | 460 | 105 | 7200 | 0.08 | 593.19
87 | Story50 | B10 | 250UB37.3 | Beam | 300PLUS-300 | Steel I/Wide Flange | 146 | 256 | 47.5 | 7200 | 0.03 | 268.35
88 | Story50 | B11 | 460UB82.1 | Beam | 300PLUS-300 | Steel I/Wide Flange | 191 | 460 | 105 | 7200 | 0.08 | 593.19
89 | Story50 | B12 | 250UB37.3 | Beam | 300PLUS-300 | Steel I/Wide Flange | 146 | 256 | 47.5 | 7200 | 0.03 | 268.35
90 | Story50 | B13 | 460UB82.1 | Beam | 300PLUS-300 | Steel I/Wide Flange | 191 | 460 | 105 | 7200 | 0.08 | 593.19
91 | Story50 | B14 | 250UB37.3 | Beam | 300PLUS-300 | Steel I/Wide Flange | 146 | 256 | 47.5 | 7200 | 0.03 | 268.35
92 | Story50 | B15 | 250UB37.3 | Beam | 300PLUS-300 | Steel I/Wide Flange | 146 | 256 | 47.5 | 7200 | 0.03 | 268.35
93 | Story50 | B16 | 250UB37.3 | Beam | 300PLUS-300 | Steel I/Wide Flange | 146 | 256 | 47.5 | 7200 | 0.03 | 268.35
94 | Story50 | B17 | 460UB82.1 | Beam | 300PLUS-300 | Steel I/Wide Flange | 191 | 460 | 105 | 7200 | 0.08 | 593.19
95 | Story50 | B18 | 460UB82.1 | Beam | 300PLUS-300 | Steel I/Wide Flange | 191 | 460 | 105 | 7200 | 0.08 | 593.19
96 | Story50 | B19 | 460UB82.1 | Beam | 300PLUS-300 | Steel I/Wide Flange | 191 | 460 | 105 | 7200 | 0.08 | 593.19
97 | Story50 | B20 | 460UB82.1 | Beam | 300PLUS-300 | Steel I/Wide Flange | 191 | 460 | 105 | 7200 | 0.08 | 593.19
98 | Story50 | B21 | 460UB82.1 | Beam | 300PLUS-300 | Steel I/Wide Flange | 191 | 460 | 105 | 7200 | 0.08 | 593.19
99 | Story50 | B22 | 460UB82.1 | Beam | 300PLUS-300 | Steel I/Wide Flange | 191 | 460 | 105 | 7200 | 0.08 | 593.19
100 | Story50 | B23 | 460UB82.1 | Beam | 300PLUS-300 | Steel I/Wide Flange | 191 | 460 | 105 | 7200 | 0.08 | 593.19
101 | Story50 | B24 | 460UB82.1 | Beam | 300PLUS-300 | Steel I/Wide Flange | 191 | 460 | 105 | 7200 | 0.08 | 593.19
102 | Story50 | B25 | 460UB82.1 | Beam | 300PLUS-300 | Steel I/Wide Flange | 191 | 460 | 105 | 7200 | 0.08 | 593.19
103 | Story50 | B26 | 460UB82.1 | Beam | 300PLUS-300 | Steel I/Wide Flange | 191 | 460 | 105 | 7200 | 0.08 | 593.19
104 | Story50 | B27 | 460UB82.1 | Beam | 300PLUS-300 | Steel I/Wide Flange | 191 | 460 | 105 | 7200 | 0.08 | 593.19
105 | Story50 | B28 | 460UB82.1 | Beam | 300PLUS-300 | Steel I/Wide Flange | 191 | 460 | 105 | 7200 | 0.08 | 593.19
106 | Story50 | B29 | 460UB82.1 | Beam | 300PLUS-300 | Steel I/Wide Flange | 191 | 460 | 105 | 7200 | 0.08 | 593.19
107 | Story50 | B30 | 250UB37.3 | Beam | 300PLUS-300 | Steel I/Wide Flange | 146 | 256 | 47.5 | 7200 | 0.03 | 268.35
108 | Story50 | B31 | 250UB37.3 | Beam | 300PLUS-300 | Steel I/Wide Flange | 146 | 256 | 47.5 | 7200 | 0.03 | 268.35
109 | Story50 | B32 | 460UB82.1 | Beam | 300PLUS-300 | Steel I/Wide Flange | 191 | 460 | 105 | 7200 | 0.08 | 593.19
110 | Story50 | B33 | 460UB82.1 | Beam | 300PLUS-300 | Steel I/Wide Flange | 191 | 460 | 105 | 7200 | 0.08 | 593.19
111 | Story50 | B34 | 460UB82.1 | Beam | 300PLUS-300 | Steel I/Wide Flange | 191 | 460 | 105 | 7200 | 0.08 | 593.19
112 | Story50 | B35 | 460UB82.1 | Beam | 300PLUS-300 | Steel I/Wide Flange | 191 | 460 | 105 | 7200 | 0.08 | 593.19
113 | Story50 | B36 | 460UB82.1 | Beam | 300PLUS-300 | Steel I/Wide Flange | 191 | 460 | 105 | 7200 | 0.08 | 593.19
114 | Story50 | B40 | 460UB82.1 | Beam | 300PLUS-300 | Steel I/Wide Flange | 191 | 460 | 105 | 7200 | 0.08 | 593.19
115 | Story50 | B41 | 460UB82.1 | Beam | 300PLUS-300 | Steel I/Wide Flange | 191 | 460 | 105 | 7200 | 0.08 | 593.19
116 | Story50 | B42 | 460UB82.1 | Beam | 300PLUS-300 | Steel I/Wide Flange | 191 | 460 | 105 | 7200 | 0.08 | 593.19
117 | Story50 | B43 | 460UB82.1 | Beam | 300PLUS-300 | Steel I/Wide Flange | 191 | 460 | 105 | 7200 | 0.08 | 593.19
118 | Story50 | B44 | 460UB82.1 | Beam | 300PLUS-300 | Steel I/Wide Flange | 191 | 460 | 105 | 7200 | 0.08 | 593.19
119 | Story50 | B45 | 250UB37.3 | Beam | 300PLUS-300 | Steel I/Wide Flange | 146 | 256 | 47.5 | 7200 | 0.03 | 268.35
120 | Story50 | B46 | 250UB37.3 | Beam | 300PLUS-300 | Steel I/Wide Flange | 146 | 256 | 47.5 | 7200 | 0.03 | 268.35
121 | Story50 | B47 | 460UB82.1 | Beam | 300PLUS-300 | Steel I/Wide Flange | 191 | 460 | 105 | 7200 | 0.08 | 593.19
122 | Story50 | B48 | 460UB82.1 | Beam | 300PLUS-300 | Steel I/Wide Flange | 191 | 460 | 105 | 7200 | 0.08 | 593.19
123 | Story50 | B49 | 460UB82.1 | Beam | 300PLUS-300 | Steel I/Wide Flange | 191 | 460 | 105 | 7200 | 0.08 | 593.19
124 | Story50 | B50 | 460UB82.1 | Beam | 300PLUS-300 | Steel I/Wide Flange | 191 | 460 | 105 | 7200 | 0.08 | 593.19
125 | Story50 | B51 | 460UB82.1 | Beam | 300PLUS-300 | Steel I/Wide Flange | 191 | 460 | 105 | 7200 | 0.08 | 593.19
126 | Story50 | B52 | 460UB82.1 | Beam | 300PLUS-300 | Steel I/Wide Flange | 191 | 460 | 105 | 7200 | 0.08 | 593.19
127 | Story50 | B54 | 460UB82.1 | Beam | 300PLUS-300 | Steel I/Wide Flange | 191 | 460 | 105 | 7200 | 0.08 | 593.19
128 | Story50 | B55 | 460UB82.1 | Beam | 300PLUS-300 | Steel I/Wide Flange | 191 | 460 | 105 | 7200 | 0.08 | 593.19
129 | Story50 | B56 | 460UB82.1 | Beam | 300PLUS-300 | Steel I/Wide Flange | 191 | 460 | 105 | 7200 | 0.08 | 593.19
130 | Story50 | B57 | 460UB82.1 | Beam | 300PLUS-300 | Steel I/Wide Flange | 191 | 460 | 105 | 7200 | 0.08 | 593.19
131 | Story50 | B58 | 460UB82.1 | Beam | 300PLUS-300 | Steel I/Wide Flange | 191 | 460 | 105 | 7200 | 0.08 | 593.19
132 | Story50 | B59 | 460UB82.1 | Beam | 300PLUS-300 | Steel I/Wide Flange | 191 | 460 | 105 | 7200 | 0.08 | 593.19
133 | Story50 | B60 | 250UB37.3 | Beam | 300PLUS-300 | Steel I/Wide Flange | 146 | 256 | 47.5 | 7200 | 0.03 | 268.35
134 | Story50 | B61 | 250UB37.3 | Beam | 300PLUS-300 | Steel I/Wide Flange | 146 | 256 | 47.5 | 7200 | 0.03 | 268.35
135 | Story50 | B62 | 460UB82.1 | Beam | 300PLUS-300 | Steel I/Wide Flange | 191 | 460 | 105 | 7200 | 0.08 | 593.19
136 | Story50 | B63 | 460UB82.1 | Beam | 300PLUS-300 | Steel I/Wide Flange | 191 | 460 | 105 | 7200 | 0.08 | 593.19
137 | Story50 | B64 | 460UB82.1 | Beam | 300PLUS-300 | Steel I/Wide Flange | 191 | 460 | 105 | 7200 | 0.08 | 593.19
138 | Story50 | B65 | 460UB82.1 | Beam | 300PLUS-300 | Steel I/Wide Flange | 191 | 460 | 105 | 7200 | 0.08 | 593.19
139 | Story50 | B66 | 460UB82.1 | Beam | 300PLUS-300 | Steel I/Wide Flange | 191 | 460 | 105 | 7200 | 0.08 | 593.19
140 | Story50 | B67 | 460UB82.1 | Beam | 300PLUS-300 | Steel I/Wide Flange | 191 | 460 | 105 | 7200 | 0.08 | 593.19
141 | Story50 | B68 | 460UB82.1 | Beam | 300PLUS-300 | Steel I/Wide Flange | 191 | 460 | 105 | 7200 | 0.08 | 593.19
142 | Story50 | B69 | 460UB82.1 | Beam | 300PLUS-300 | Steel I/Wide Flange | 191 | 460 | 105 | 7200 | 0.08 | 593.19
143 | Story50 | B70 | 460UB82.1 | Beam | 300PLUS-300 | Steel I/Wide Flange | 191 | 460 | 105 | 7200 | 0.08 | 593.19
144 | Story50 | B71 | 460UB82.1 | Beam | 300PLUS-300 | Steel I/Wide Flange | 191 | 460 | 105 | 7200 | 0.08 | 593.19
145 | Story50 | B72 | 460UB82.1 | Beam | 300PLUS-300 | Steel I/Wide Flange | 191 | 460 | 105 | 7200 | 0.08 | 593.19
146 | Story50 | B73 | 460UB82.1 | Beam | 300PLUS-300 | Steel I/Wide Flange | 191 | 460 | 105 | 7200 | 0.08 | 593.19
147 | Story50 | B74 | 460UB82.1 | Beam | 300PLUS-300 | Steel I/Wide Flange | 191 | 460 | 105 | 7200 | 0.08 | 593.19
148 | Story50 | B75 | 250UB37.3 | Beam | 300PLUS-300 | Steel I/Wide Flange | 146 | 256 | 47.5 | 7200 | 0.03 | 268.35
149 | Story50 | B76 | 250UB37.3 | Beam | 300PLUS-300 | Steel I/Wide Flange | 146 | 256 | 47.5 | 7200 | 0.03 | 268.35
150 | Story50 | B77 | 250UB37.3 | Beam | 300PLUS-300 | Steel I/Wide Flange | 146 | 256 | 47.5 | 7200 | 0.03 | 268.35
151 | Story50 | B78 | 250UB37.3 | Beam | 300PLUS-300 | Steel I/Wide Flange | 146 | 256 | 47.5 | 7200 | 0.03 | 268.35
152 | Story50 | B79 | 250UB37.3 | Beam | 300PLUS-300 | Steel I/Wide Flange | 146 | 256 | 47.5 | 7200 | 0.03 | 268.35
153 | Story50 | B80 | 250UB37.3 | Beam | 300PLUS-300 | Steel I/Wide Flange | 146 | 256 | 47.5 | 7200 | 0.03 | 268.35
154 | Story50 | B81 | 250UB37.3 | Beam | 300PLUS-300 | Steel I/Wide Flange | 146 | 256 | 47.5 | 7200 | 0.03 | 268.35
155 | Story50 | B82 | 250UB37.3 | Beam | 300PLUS-300 | Steel I/Wide Flange | 146 | 256 | 47.5 | 7200 | 0.03 | 268.35
156 | Story49 | B1 | 250UB37.3 | Beam | 300PLUS-300 | Steel I/Wide Flange | 146 | 256 | 47.5 | 7200 | 0.03 | 268.35
157 | Story49 | B2 | 250UB37.3 | Beam | 300PLUS-300 | Steel I/Wide Flange | 146 | 256 | 47.5 | 7200 | 0.03 | 268.35
158 | Story49 | B3 | 460UB82.1 | Beam | 300PLUS-300 | Steel I/Wide Flange | 191 | 460 | 105 | 7200 | 0.08 | 593.19
159 | Story49 | B4 | 250UB37.3 | Beam | 300PLUS-300 | Steel I/Wide Flange | 146 | 256 | 47.5 | 7200 | 0.03 | 268.35
160 | Story49 | B5 | 460UB82.1 | Beam | 300PLUS-300 | Steel I/Wide Flange | 191 | 460 | 105 | 7200 | 0.08 | 593.19
161 | Story49 | B6 | 250UB37.3 | Beam | 300PLUS-300 | Steel I/Wide Flange | 146 | 256 | 47.5 | 7200 | 0.03 | 268.35
162 | Story49 | B7 | 460UB82.1 | Beam | 300PLUS-300 | Steel I/Wide Flange | 191 | 460 | 105 | 7200 | 0.08 | 593.19
163 | Story49 | B8 | 250UB37.3 | Beam | 300PLUS-300 | Steel I/Wide Flange | 146 | 256 | 47.5 | 7200 | 0.03 | 268.35
164 | Story49 | B9 | 460UB82.1 | Beam | 300PLUS-300 | Steel I/Wide Flange | 191 | 460 | 105 | 7200 | 0.08 | 593.19
165 | Story49 | B10 | 250UB37.3 | Beam | 300PLUS-300 | Steel I/Wide Flange | 146 | 256 | 47.5 | 7200 | 0.03 | 268.35
166 | Story49 | B11 | 460UB82.1 | Beam | 300PLUS-300 | Steel I/Wide Flange | 191 | 460 | 105 | 7200 | 0.08 | 593.19
167 | Story49 | B12 | 250UB37.3 | Beam | 300PLUS-300 | Steel I/Wide Flange | 146 | 256 | 47.5 | 7200 | 0.03 | 268.35
168 | Story49 | B13 | 460UB82.1 | Beam | 300PLUS-300 | Steel I/Wide Flange | 191 | 460 | 105 | 7200 | 0.08 | 593.19
169 | Story49 | B14 | 250UB37.3 | Beam | 300PLUS-300 | Steel I/Wide Flange | 146 | 256 | 47.5 | 7200 | 0.03 | 268.35
170 | Story49 | B15 | 250UB37.3 | Beam | 300PLUS-300 | Steel I/Wide Flange | 146 | 256 | 47.5 | 7200 | 0.03 | 268.35
171 | Story49 | B16 | 250UB37.3 | Beam | 300PLUS-300 | Steel I/Wide Flange | 146 | 256 | 47.5 | 7200 | 0.03 | 268.35
172 | Story49 | B17 | 460UB82.1 | Beam | 300PLUS-300 | Steel I/Wide Flange | 191 | 460 | 105 | 7200 | 0.08 | 593.19
173 | Story49 | B18 | 460UB82.1 | Beam | 300PLUS-300 | Steel I/Wide Flange | 191 | 460 | 105 | 7200 | 0.08 | 593.19
174 | Story49 | B19 | 460UB82.1 | Beam | 300PLUS-300 | Steel I/Wide Flange | 191 | 460 | 105 | 7200 | 0.08 | 593.19
175 | Story49 | B20 | 460UB82.1 | Beam | 300PLUS-300 | Steel I/Wide Flange | 191 | 460 | 105 | 7200 | 0.08 | 593.19
176 | Story49 | B21 | 460UB82.1 | Beam | 300PLUS-300 | Steel I/Wide Flange | 191 | 460 | 105 | 7200 | 0.08 | 593.19
177 | Story49 | B22 | 460UB82.1 | Beam | 300PLUS-300 | Steel I/Wide Flange | 191 | 460 | 105 | 7200 | 0.08 | 593.19
178 | Story49 | B23 | 460UB82.1 | Beam | 300PLUS-300 | Steel I/Wide Flange | 191 | 460 | 105 | 7200 | 0.08 | 593.19
179 | Story49 | B24 | 460UB82.1 | Beam | 300PLUS-300 | Steel I/Wide Flange | 191 | 460 | 105 | 7200 | 0.08 | 593.19
180 | Story49 | B25 | 460UB82.1 | Beam | 300PLUS-300 | Steel I/Wide Flange | 191 | 460 | 105 | 7200 | 0.08 | 593.19
181 | Story49 | B26 | 460UB82.1 | Beam | 300PLUS-300 | Steel I/Wide Flange | 191 | 460 | 105 | 7200 | 0.08 | 593.19
182 | Story49 | B27 | 460UB82.1 | Beam | 300PLUS-300 | Steel I/Wide Flange | 191 | 460 | 105 | 7200 | 0.08 | 593.19
183 | Story49 | B28 | 460UB82.1 | Beam | 300PLUS-300 | Steel I/Wide Flange | 191 | 460 | 105 | 7200 | 0.08 | 593.19
184 | Story49 | B29 | 460UB82.1 | Beam | 300PLUS-300 | Steel I/Wide Flange | 191 | 460 | 105 | 7200 | 0.08 | 593.19
185 | Story49 | B30 | 250UB37.3 | Beam | 300PLUS-300 | Steel I/Wide Flange | 146 | 256 | 47.5 | 7200 | 0.03 | 268.35
186 | Story49 | B31 | 250UB37.3 | Beam | 300PLUS-300 | Steel I/Wide Flange | 146 | 256 | 47.5 | 7200 | 0.03 | 268.35
187 | Story49 | B32 | 460UB82.1 | Beam | 300PLUS-300 | Steel I/Wide Flange | 191 | 460 | 105 | 7200 | 0.08 | 593.19
188 | Story49 | B33 | 460UB82.1 | Beam | 300PLUS-300 | Steel I/Wide Flange | 191 | 460 | 105 | 7200 | 0.08 | 593.19
189 | Story49 | B34 | 460UB82.1 | Beam | 300PLUS-300 | Steel I/Wide Flange | 191 | 460 | 105 | 7200 | 0.08 | 593.19
190 | Story49 | B35 | 460UB82.1 | Beam | 300PLUS-300 | Steel I/Wide Flange | 191 | 460 | 105 | 7200 | 0.08 | 593.19
191 | Story49 | B36 | 460UB82.1 | Beam | 300PLUS-300 | Steel I/Wide Flange | 191 | 460 | 105 | 7200 | 0.08 | 593.19
192 | Story49 | B40 | 460UB82.1 | Beam | 300PLUS-300 | Steel I/Wide Flange | 191 | 460 | 105 | 7200 | 0.08 | 593.19
193 | Story49 | B41 | 460UB82.1 | Beam | 300PLUS-300 | Steel I/Wide Flange | 191 | 460 | 105 | 7200 | 0.08 | 593.19
194 | Story49 | B42 | 460UB82.1 | Beam | 300PLUS-300 | Steel I/Wide Flange | 191 | 460 | 105 | 7200 | 0.08 | 593.19
195 | Story49 | B43 | 460UB82.1 | Beam | 300PLUS-300 | Steel I/Wide Flange | 191 | 460 | 105 | 7200 | 0.08 | 593.19
196 | Story49 | B44 | 460UB82.1 | Beam | 300PLUS-300 | Steel I/Wide Flange | 191 | 460 | 105 | 7200 | 0.08 | 593.19
197 | Story49 | B45 | 250UB37.3 | Beam | 300PLUS-300 | Steel I/Wide Flange | 146 | 256 | 47.5 | 7200 | 0.03 | 268.35
198 | Story49 | B46 | 250UB37.3 | Beam | 300PLUS-300 | Steel I/Wide Flange | 146 | 256 | 47.5 | 7200 | 0.03 | 268.35
199 | Story49 | B47 | 460UB82.1 | Beam | 300PLUS-300 | Steel I/Wide Flange | 191 | 460 | 105 | 7200 | 0.08 | 593.19
200 | Story49 | B48 | 460UB82.1 | Beam | 300PLUS-300 | Steel I/Wide Flange | 191 | 460 | 105 | 7200 | 0.08 | 593.19
201 | Story49 | B49 | 460UB82.1 | Beam | 300PLUS-300 | Steel I/Wide Flange | 191 | 460 | 105 | 7200 | 0.08 | 593.19
202 | Story49 | B50 | 460UB82.1 | Beam | 300PLUS-300 | Steel I/Wide Flange | 191 | 460 | 105 | 7200 | 0.08 | 593.19
203 | Story49 | B51 | 460UB82.1 | Beam | 300PLUS-300 | Steel I/Wide Flange | 191 | 460 | 105 | 7200 | 0.08 | 593.19
204 | Story49 | B52 | 460UB82.1 | Beam | 300PLUS-300 | Steel I/Wide Flange | 191 | 460 | 105 | 7200 | 0.08 | 593.19
205 | Story49 | B54 | 460UB82.1 | Beam | 300PLUS-300 | Steel I/Wide Flange | 191 | 460 | 105 | 7200 | 0.08 | 593.19
206 | Story49 | B55 | 460UB82.1 | Beam | 300PLUS-300 | Steel I/Wide Flange | 191 | 460 | 105 | 7200 | 0.08 | 593.19
207 | Story49 | B56 | 460UB82.1 | Beam | 300PLUS-300 | Steel I/Wide Flange | 191 | 460 | 105 | 7200 | 0.08 | 593.19
208 | Story49 | B57 | 460UB82.1 | Beam | 300PLUS-300 | Steel I/Wide Flange | 191 | 460 | 105 | 7200 | 0.08 | 593.19
209 | Story49 | B58 | 460UB82.1 | Beam | 300PLUS-300 | Steel I/Wide Flange | 191 | 460 | 105 | 7200 | 0.08 | 593.19
210 | Story49 | B59 | 460UB82.1 | Beam | 300PLUS-300 | Steel I/Wide Flange | 191 | 460 | 105 | 7200 | 0.08 | 593.19
211 | Story49 | B60 | 250UB37.3 | Beam | 300PLUS-300 | Steel I/Wide Flange | 146 | 256 | 47.5 | 7200 | 0.03 | 268.35
212 | Story49 | B61 | 250UB37.3 | Beam | 300PLUS-300 | Steel I/Wide Flange | 146 | 256 | 47.5 | 7200 | 0.03 | 268.35
213 | Story49 | B62 | 460UB82.1 | Beam | 300PLUS-300 | Steel I/Wide Flange | 191 | 460 | 105 | 7200 | 0.08 | 593.19
214 | Story49 | B63 | 460UB82.1 | Beam | 300PLUS-300 | Steel I/Wide Flange | 191 | 460 | 105 | 7200 | 0.08 | 593.19
215 | Story49 | B64 | 460UB82.1 | Beam | 300PLUS-300 | Steel I/Wide Flange | 191 | 460 | 105 | 7200 | 0.08 | 593.19
216 | Story49 | B65 | 460UB82.1 | Beam | 300PLUS-300 | Steel I/Wide Flange | 191 | 460 | 105 | 7200 | 0.08 | 593.19
217 | Story49 | B66 | 460UB82.1 | Beam | 300PLUS-300 | Steel I/Wide Flange | 191 | 460 | 105 | 7200 | 0.08 | 593.19
218 | Story49 | B67 | 460UB82.1 | Beam | 300PLUS-300 | Steel I/Wide Flange | 191 | 460 | 105 | 7200 | 0.08 | 593.19
219 | Story49 | B68 | 460UB82.1 | Beam | 300PLUS-300 | Steel I/Wide Flange | 191 | 460 | 105 | 7200 | 0.08 | 593.19
220 | Story49 | B69 | 460UB82.1 | Beam | 300PLUS-300 | Steel I/Wide Flange | 191 | 460 | 105 | 7200 | 0.08 | 593.19
221 | Story49 | B70 | 460UB82.1 | Beam | 300PLUS-300 | Steel I/Wide Flange | 191 | 460 | 105 | 7200 | 0.08 | 593.19
222 | Story49 | B71 | 460UB82.1 | Beam | 300PLUS-300 | Steel I/Wide Flange | 191 | 460 | 105 | 7200 | 0.08 | 593.19
223 | Story49 | B72 | 460UB82.1 | Beam | 300PLUS-300 | Steel I/Wide Flange | 191 | 460 | 105 | 7200 | 0.08 | 593.19
224 | Story49 | B73 | 460UB82.1 | Beam | 300PLUS-300 | Steel I/Wide Flange | 191 | 460 | 105 | 7200 | 0.08 | 593.19
225 | Story49 | B74 | 460UB82.1 | Beam | 300PLUS-300 | Steel I/Wide Flange | 191 | 460 | 105 | 7200 | 0.08 | 593.19
226 | Story49 | B75 | 250UB37.3 | Beam | 300PLUS-300 | Steel I/Wide Flange | 146 | 256 | 47.5 | 7200 | 0.03 | 268.35
227 | Story49 | B76 | 250UB37.3 | Beam | 300PLUS-300 | Steel I/Wide Flange | 146 | 256 | 47.5 | 7200 | 0.03 | 268.35
228 | Story49 | B77 | 250UB37.3 | Beam | 300PLUS-300 | Steel I/Wide Flange | 146 | 256 | 47.5 | 7200 | 0.03 | 268.35
229 | Story49 | B78 | 250UB37.3 | Beam | 300PLUS-300 | Steel I/Wide Flange | 146 | 256 | 47.5 | 7200 | 0.03 | 268.35
230 | Story49 | B79 | 250UB37.3 | Beam | 300PLUS-300 | Steel I/Wide Flange | 146 | 256 | 47.5 | 7200 | 0.03 | 268.35
231 | Story49 | B80 | 250UB37.3 | Beam | 300PLUS-300 | Steel I/Wide Flange | 146 | 256 | 47.5 | 7200 | 0.03 | 268.35
232 | Story49 | B81 | 250UB37.3 | Beam | 300PLUS-300 | Steel I/Wide Flange | 146 | 256 | 47.5 | 7200 | 0.03 | 268.35
233 | Story49 | B82 | 250UB37.3 | Beam | 300PLUS-300 | Steel I/Wide Flange | 146 | 256 | 47.5 | 7200 | 0.03 | 268.35
234 | Story48 | B1 | 250UB37.3 | Beam | 300PLUS-300 | Steel I/Wide Flange | 146 | 256 | 47.5 | 7200 | 0.03 | 268.35
235 | Story48 | B2 | 250UB37.3 | Beam | 300PLUS-300 | Steel I/Wide Flange | 146 | 256 | 47.5 | 7200 | 0.03 | 268.35
236 | Story48 | B3 | 460UB82.1 | Beam | 300PLUS-300 | Steel I/Wide Flange | 191 | 460 | 105 | 7200 | 0.08 | 593.19
237 | Story48 | B4 | 250UB37.3 | Beam | 300PLUS-300 | Steel I/Wide Flange | 146 | 256 | 47.5 | 7200 | 0.03 | 268.35
238 | Story48 | B5 | 460UB82.1 | Beam | 300PLUS-300 | Steel I/Wide Flange | 191 | 460 | 105 | 7200 | 0.08 | 593.19
239 | Story48 | B6 | 250UB37.3 | Beam | 300PLUS-300 | Steel I/Wide Flange | 146 | 256 | 47.5 | 7200 | 0.03 | 268.35
240 | Story48 | B7 | 460UB82.1 | Beam | 300PLUS-300 | Steel I/Wide Flange | 191 | 460 | 105 | 7200 | 0.08 | 593.19
241 | Story48 | B8 | 250UB37.3 | Beam | 300PLUS-300 | Steel I/Wide Flange | 146 | 256 | 47.5 | 7200 | 0.03 | 268.35
242 | Story48 | B9 | 460UB82.1 | Beam | 300PLUS-300 | Steel I/Wide Flange | 191 | 460 | 105 | 7200 | 0.08 | 593.19
243 | Story48 | B10 | 250UB37.3 | Beam | 300PLUS-300 | Steel I/Wide Flange | 146 | 256 | 47.5 | 7200 | 0.03 | 268.35
244 | Story48 | B11 | 460UB82.1 | Beam | 300PLUS-300 | Steel I/Wide Flange | 191 | 460 | 105 | 7200 | 0.08 | 593.19
245 | Story48 | B12 | 250UB37.3 | Beam | 300PLUS-300 | Steel I/Wide Flange | 146 | 256 | 47.5 | 7200 | 0.03 | 268.35
246 | Story48 | B13 | 460UB82.1 | Beam | 300PLUS-300 | Steel I/Wide Flange | 191 | 460 | 105 | 7200 | 0.08 | 593.19
247 | Story48 | B14 | 250UB37.3 | Beam | 300PLUS-300 | Steel I/Wide Flange | 146 | 256 | 47.5 | 7200 | 0.03 | 268.35
248 | Story48 | B15 | 250UB37.3 | Beam | 300PLUS-300 | Steel I/Wide Flange | 146 | 256 | 47.5 | 7200 | 0.03 | 268.35
249 | Story48 | B16 | 250UB37.3 | Beam | 300PLUS-300 | Steel I/Wide Flange | 146 | 256 | 47.5 | 7200 | 0.03 | 268.35
250 | Story48 | B17 | 460UB82.1 | Beam | 300PLUS-300 | Steel I/Wide Flange | 191 | 460 | 105 | 7200 | 0.08 | 593.19
251 | Story48 | B18 | 460UB82.1 | Beam | 300PLUS-300 | Steel I/Wide Flange | 191 | 460 | 105 | 7200 | 0.08 | 593.19
252 | Story48 | B19 | 460UB82.1 | Beam | 300PLUS-300 | Steel I/Wide Flange | 191 | 460 | 105 | 7200 | 0.08 | 593.19
253 | Story48 | B20 | 460UB82.1 | Beam | 300PLUS-300 | Steel I/Wide Flange | 191 | 460 | 105 | 7200 | 0.08 | 593.19
254 | Story48 | B21 | 460UB82.1 | Beam | 300PLUS-300 | Steel I/Wide Flange | 191 | 460 | 105 | 7200 | 0.08 | 593.19
255 | Story48 | B22 | 460UB82.1 | Beam | 300PLUS-300 | Steel I/Wide Flange | 191 | 460 | 105 | 7200 | 0.08 | 593.19
256 | Story48 | B23 | 460UB82.1 | Beam | 300PLUS-300 | Steel I/Wide Flange | 191 | 460 | 105 | 7200 | 0.08 | 593.19
257 | Story48 | B24 | 460UB82.1 | Beam | 300PLUS-300 | Steel I/Wide Flange | 191 | 460 | 105 | 7200 | 0.08 | 593.19
258 | Story48 | B25 | 460UB82.1 | Beam | 300PLUS-300 | Steel I/Wide Flange | 191 | 460 | 105 | 7200 | 0.08 | 593.19
259 | Story48 | B26 | 460UB82.1 | Beam | 300PLUS-300 | Steel I/Wide Flange | 191 | 460 | 105 | 7200 | 0.08 | 593.19
260 | Story48 | B27 | 460UB82.1 | Beam | 300PLUS-300 | Steel I/Wide Flange | 191 | 460 | 105 | 7200 | 0.08 | 593.19
261 | Story48 | B28 | 460UB82.1 | Beam | 300PLUS-300 | Steel I/Wide Flange | 191 | 460 | 105 | 7200 | 0.08 | 593.19
262 | Story48 | B29 | 460UB82.1 | Beam | 300PLUS-300 | Steel I/Wide Flange | 191 | 460 | 105 | 7200 | 0.08 | 593.19
263 | Story48 | B30 | 250UB37.3 | Beam | 300PLUS-300 | Steel I/Wide Flange | 146 | 256 | 47.5 | 7200 | 0.03 | 268.35
264 | Story48 | B31 | 250UB37.3 | Beam | 300PLUS-300 | Steel I/Wide Flange | 146 | 256 | 47.5 | 7200 | 0.03 | 268.35
265 | Story48 | B32 | 460UB82.1 | Beam | 300PLUS-300 | Steel I/Wide Flange | 191 | 460 | 105 | 7200 | 0.08 | 593.19
266 | Story48 | B33 | 460UB82.1 | Beam | 300PLUS-300 | Steel I/Wide Flange | 191 | 460 | 105 | 7200 | 0.08 | 593.19
267 | Story48 | B34 | 460UB82.1 | Beam | 300PLUS-300 | Steel I/Wide Flange | 191 | 460 | 105 | 7200 | 0.08 | 593.19
268 | Story48 | B35 | 460UB82.1 | Beam | 300PLUS-300 | Steel I/Wide Flange | 191 | 460 | 105 | 7200 | 0.08 | 593.19
269 | Story48 | B36 | 460UB82.1 | Beam | 300PLUS-300 | Steel I/Wide Flange | 191 | 460 | 105 | 7200 | 0.08 | 593.19
270 | Story48 | B40 | 460UB82.1 | Beam | 300PLUS-300 | Steel I/Wide Flange | 191 | 460 | 105 | 7200 | 0.08 | 593.19
271 | Story48 | B41 | 460UB82.1 | Beam | 300PLUS-300 | Steel I/Wide Flange | 191 | 460 | 105 | 7200 | 0.08 | 593.19
272 | Story48 | B42 | 460UB82.1 | Beam | 300PLUS-300 | Steel I/Wide Flange | 191 | 460 | 105 | 7200 | 0.08 | 593.19
273 | Story48 | B43 | 460UB82.1 | Beam | 300PLUS-300 | Steel I/Wide Flange | 191 | 460 | 105 | 7200 | 0.08 | 593.19
274 | Story48 | B44 | 460UB82.1 | Beam | 300PLUS-300 | Steel I/Wide Flange | 191 | 460 | 105 | 7200 | 0.08 | 593.19
275 | Story48 | B45 | 250UB37.3 | Beam | 300PLUS-300 | Steel I/Wide Flange | 146 | 256 | 47.5 | 7200 | 0.03 | 268.35
276 | Story48 | B46 | 250UB37.3 | Beam | 300PLUS-300 | Steel I/Wide Flange | 146 | 256 | 47.5 | 7200 | 0.03 | 268.35
277 | Story48 | B47 | 460UB82.1 | Beam | 300PLUS-300 | Steel I/Wide Flange | 191 | 460 | 105 | 7200 | 0.08 | 593.19
278 | Story48 | B48 | 460UB82.1 | Beam | 300PLUS-300 | Steel I/Wide Flange | 191 | 460 | 105 | 7200 | 0.08 | 593.19
279 | Story48 | B49 | 460UB82.1 | Beam | 300PLUS-300 | Steel I/Wide Flange | 191 | 460 | 105 | 7200 | 0.08 | 593.19
280 | Story48 | B50 | 460UB82.1 | Beam | 300PLUS-300 | Steel I/Wide Flange | 191 | 460 | 105 | 7200 | 0.08 | 593.19
281 | Story48 | B51 | 460UB82.1 | Beam | 300PLUS-300 | Steel I/Wide Flange | 191 | 460 | 105 | 7200 | 0.08 | 593.19
282 | Story48 | B52 | 460UB82.1 | Beam | 300PLUS-300 | Steel I/Wide Flange | 191 | 460 | 105 | 7200 | 0.08 | 593.19
283 | Story48 | B54 | 460UB82.1 | Beam | 300PLUS-300 | Steel I/Wide Flange | 191 | 460 | 105 | 7200 | 0.08 | 593.19
284 | Story48 | B55 | 460UB82.1 | Beam | 300PLUS-300 | Steel I/Wide Flange | 191 | 460 | 105 | 7200 | 0.08 | 593.19
285 | Story48 | B56 | 460UB82.1 | Beam | 300PLUS-300 | Steel I/Wide Flange | 191 | 460 | 105 | 7200 | 0.08 | 593.19
286 | Story48 | B57 | 460UB82.1 | Beam | 300PLUS-300 | Steel I/Wide Flange | 191 | 460 | 105 | 7200 | 0.08 | 593.19
287 | Story48 | B58 | 460UB82.1 | Beam | 300PLUS-300 | Steel I/Wide Flange | 191 | 460 | 105 | 7200 | 0.08 | 593.19
288 | Story48 | B59 | 460UB82.1 | Beam | 300PLUS-300 | Steel I/Wide Flange | 191 | 460 | 105 | 7200 | 0.08 | 593.19
289 | Story48 | B60 | 250UB37.3 | Beam | 300PLUS-300 | Steel I/Wide Flange | 146 | 256 | 47.5 | 7200 | 0.03 | 268.35
290 | Story48 | B61 | 250UB37.3 | Beam | 300PLUS-300 | Steel I/Wide Flange | 146 | 256 | 47.5 | 7200 | 0.03 | 268.35
291 | Story48 | B62 | 460UB82.1 | Beam | 300PLUS-300 | Steel I/Wide Flange | 191 | 460 | 105 | 7200 | 0.08 | 593.19
292 | Story48 | B63 | 460UB82.1 | Beam | 300PLUS-300 | Steel I/Wide Flange | 191 | 460 | 105 | 7200 | 0.08 | 593.19
293 | Story48 | B64 | 460UB82.1 | Beam | 300PLUS-300 | Steel I/Wide Flange | 191 | 460 | 105 | 7200 | 0.08 | 593.19
294 | Story48 | B65 | 460UB82.1 | Beam | 300PLUS-300 | Steel I/Wide Flange | 191 | 460 | 105 | 7200 | 0.08 | 593.19
295 | Story48 | B66 | 460UB82.1 | Beam | 300PLUS-300 | Steel I/Wide Flange | 191 | 460 | 105 | 7200 | 0.08 | 593.19
296 | Story48 | B67 | 460UB82.1 | Beam | 300PLUS-300 | Steel I/Wide Flange | 191 | 460 | 105 | 7200 | 0.08 | 593.19
297 | Story48 | B68 | 460UB82.1 | Beam | 300PLUS-300 | Steel I/Wide Flange | 191 | 460 | 105 | 7200 | 0.08 | 593.19
298 | Story48 | B69 | 460UB82.1 | Beam | 300PLUS-300 | Steel I/Wide Flange | 191 | 460 | 105 | 7200 | 0.08 | 593.19
299 | Story48 | B70 | 460UB82.1 | Beam | 300PLUS-300 | Steel I/Wide Flange | 191 | 460 | 105 | 7200 | 0.08 | 593.19
300 | Story48 | B71 | 460UB82.1 | Beam | 300PLUS-300 | Steel I/Wide Flange | 191 | 460 | 105 | 7200 | 0.08 | 593.19
301 | Story48 | B72 | 460UB82.1 | Beam | 300PLUS-300 | Steel I/Wide Flange | 191 | 460 | 105 | 7200 | 0.08 | 593.19
302 | Story48 | B73 | 460UB82.1 | Beam | 300PLUS-300 | Steel I/Wide Flange | 191 | 460 | 105 | 7200 | 0.08 | 593.19
303 | Story48 | B74 | 460UB82.1 | Beam | 300PLUS-300 | Steel I/Wide Flange | 191 | 460 | 105 | 7200 | 0.08 | 593.19
304 | Story48 | B75 | 250UB37.3 | Beam | 300PLUS-300 | Steel I/Wide Flange | 146 | 256 | 47.5 | 7200 | 0.03 | 268.35
305 | Story48 | B76 | 250UB37.3 | Beam | 300PLUS-300 | Steel I/Wide Flange | 146 | 256 | 47.5 | 7200 | 0.03 | 268.35
306 | Story48 | B77 | 250UB37.3 | Beam | 300PLUS-300 | Steel I/Wide Flange | 146 | 256 | 47.5 | 7200 | 0.03 | 268.35
307 | Story48 | B78 | 250UB37.3 | Beam | 300PLUS-300 | Steel I/Wide Flange | 146 | 256 | 47.5 | 7200 | 0.03 | 268.35
308 | Story48 | B79 | 250UB37.3 | Beam | 300PLUS-300 | Steel I/Wide Flange | 146 | 256 | 47.5 | 7200 | 0.03 | 268.35
309 | Story48 | B80 | 250UB37.3 | Beam | 300PLUS-300 | Steel I/Wide Flange | 146 | 256 | 47.5 | 7200 | 0.03 | 268.35
310 | Story48 | B81 | 250UB37.3 | Beam | 300PLUS-300 | Steel I/Wide Flange | 146 | 256 | 47.5 | 7200 | 0.03 | 268.35
311 | Story48 | B82 | 250UB37.3 | Beam | 300PLUS-300 | Steel I/Wide Flange | 146 | 256 | 47.5 | 7200 | 0.03 | 268.35
312 | Story47 | B1 | 250UB37.3 | Beam | 300PLUS-300 | Steel I/Wide Flange | 146 | 256 | 47.5 | 7200 | 0.03 | 268.35
313 | Story47 | B2 | 250UB37.3 | Beam | 300PLUS-300 | Steel I/Wide Flange | 146 | 256 | 47.5 | 7200 | 0.03 | 268.35
314 | Story47 | B3 | 460UB82.1 | Beam | 300PLUS-300 | Steel I/Wide Flange | 191 | 460 | 105 | 7200 | 0.08 | 593.19
315 | Story47 | B4 | 250UB37.3 | Beam | 300PLUS-300 | Steel I/Wide Flange | 146 | 256 | 47.5 | 7200 | 0.03 | 268.35
316 | Story47 | B5 | 460UB82.1 | Beam | 300PLUS-300 | Steel I/Wide Flange | 191 | 460 | 105 | 7200 | 0.08 | 593.19
317 | Story47 | B6 | 250UB37.3 | Beam | 300PLUS-300 | Steel I/Wide Flange | 146 | 256 | 47.5 | 7200 | 0.03 | 268.35
318 | Story47 | B7 | 460UB82.1 | Beam | 300PLUS-300 | Steel I/Wide Flange | 191 | 460 | 105 | 7200 | 0.08 | 593.19
319 | Story47 | B8 | 250UB37.3 | Beam | 300PLUS-300 | Steel I/Wide Flange | 146 | 256 | 47.5 | 7200 | 0.03 | 268.35
320 | Story47 | B9 | 460UB82.1 | Beam | 300PLUS-300 | Steel I/Wide Flange | 191 | 460 | 105 | 7200 | 0.08 | 593.19
321 | Story47 | B10 | 250UB37.3 | Beam | 300PLUS-300 | Steel I/Wide Flange | 146 | 256 | 47.5 | 7200 | 0.03 | 268.35
322 | Story47 | B11 | 460UB82.1 | Beam | 300PLUS-300 | Steel I/Wide Flange | 191 | 460 | 105 | 7200 | 0.08 | 593.19
323 | Story47 | B12 | 250UB37.3 | Beam | 300PLUS-300 | Steel I/Wide Flange | 146 | 256 | 47.5 | 7200 | 0.03 | 268.35
324 | Story47 | B13 | 460UB82.1 | Beam | 300PLUS-300 | Steel I/Wide Flange | 191 | 460 | 105 | 7200 | 0.08 | 593.19
325 | Story47 | B14 | 250UB37.3 | Beam | 300PLUS-300 | Steel I/Wide Flange | 146 | 256 | 47.5 | 7200 | 0.03 | 268.35
326 | Story47 | B15 | 250UB37.3 | Beam | 300PLUS-300 | Steel I/Wide Flange | 146 | 256 | 47.5 | 7200 | 0.03 | 268.35
327 | Story47 | B16 | 250UB37.3 | Beam | 300PLUS-300 | Steel I/Wide Flange | 146 | 256 | 47.5 | 7200 | 0.03 | 268.35
328 | Story47 | B17 | 460UB82.1 | Beam | 300PLUS-300 | Steel I/Wide Flange | 191 | 460 | 105 | 7200 | 0.08 | 593.19
329 | Story47 | B18 | 460UB82.1 | Beam | 300PLUS-300 | Steel I/Wide Flange | 191 | 460 | 105 | 7200 | 0.08 | 593.19
330 | Story47 | B19 | 460UB82.1 | Beam | 300PLUS-300 | Steel I/Wide Flange | 191 | 460 | 105 | 7200 | 0.08 | 593.19
331 | Story47 | B20 | 460UB82.1 | Beam | 300PLUS-300 | Steel I/Wide Flange | 191 | 460 | 105 | 7200 | 0.08 | 593.19
332 | Story47 | B21 | 460UB82.1 | Beam | 300PLUS-300 | Steel I/Wide Flange | 191 | 460 | 105 | 7200 | 0.08 | 593.19
333 | Story47 | B22 | 460UB82.1 | Beam | 300PLUS-300 | Steel I/Wide Flange | 191 | 460 | 105 | 7200 | 0.08 | 593.19
334 | Story47 | B23 | 460UB82.1 | Beam | 300PLUS-300 | Steel I/Wide Flange | 191 | 460 | 105 | 7200 | 0.08 | 593.19
335 | Story47 | B24 | 460UB82.1 | Beam | 300PLUS-300 | Steel I/Wide Flange | 191 | 460 | 105 | 7200 | 0.08 | 593.19
336 | Story47 | B25 | 460UB82.1 | Beam | 300PLUS-300 | Steel I/Wide Flange | 191 | 460 | 105 | 7200 | 0.08 | 593.19
337 | Story47 | B26 | 460UB82.1 | Beam | 300PLUS-300 | Steel I/Wide Flange | 191 | 460 | 105 | 7200 | 0.08 | 593.19
338 | Story47 | B27 | 460UB82.1 | Beam | 300PLUS-300 | Steel I/Wide Flange | 191 | 460 | 105 | 7200 | 0.08 | 593.19
339 | Story47 | B28 | 460UB82.1 | Beam | 300PLUS-300 | Steel I/Wide Flange | 191 | 460 | 105 | 7200 | 0.08 | 593.19
340 | Story47 | B29 | 460UB82.1 | Beam | 300PLUS-300 | Steel I/Wide Flange | 191 | 460 | 105 | 7200 | 0.08 | 593.19
341 | Story47 | B30 | 250UB37.3 | Beam | 300PLUS-300 | Steel I/Wide Flange | 146 | 256 | 47.5 | 7200 | 0.03 | 268.35
342 | Story47 | B31 | 250UB37.3 | Beam | 300PLUS-300 | Steel I/Wide Flange | 146 | 256 | 47.5 | 7200 | 0.03 | 268.35
343 | Story47 | B32 | 460UB82.1 | Beam | 300PLUS-300 | Steel I/Wide Flange | 191 | 460 | 105 | 7200 | 0.08 | 593.19
344 | Story47 | B33 | 460UB82.1 | Beam | 300PLUS-300 | Steel I/Wide Flange | 191 | 460 | 105 | 7200 | 0.08 | 593.19
345 | Story47 | B34 | 460UB82.1 | Beam | 300PLUS-300 | Steel I/Wide Flange | 191 | 460 | 105 | 7200 | 0.08 | 593.19
346 | Story47 | B35 | 460UB82.1 | Beam | 300PLUS-300 | Steel I/Wide Flange | 191 | 460 | 105 | 7200 | 0.08 | 593.19
347 | Story47 | B36 | 460UB82.1 | Beam | 300PLUS-300 | Steel I/Wide Flange | 191 | 460 | 105 | 7200 | 0.08 | 593.19
348 | Story47 | B40 | 460UB82.1 | Beam | 300PLUS-300 | Steel I/Wide Flange | 191 | 460 | 105 | 7200 | 0.08 | 593.19
349 | Story47 | B41 | 460UB82.1 | Beam | 300PLUS-300 | Steel I/Wide Flange | 191 | 460 | 105 | 7200 | 0.08 | 593.19
350 | Story47 | B42 | 460UB82.1 | Beam | 300PLUS-300 | Steel I/Wide Flange | 191 | 460 | 105 | 7200 | 0.08 | 593.19
351 | Story47 | B43 | 460UB82.1 | Beam | 300PLUS-300 | Steel I/Wide Flange | 191 | 460 | 105 | 7200 | 0.08 | 593.19
352 | Story47 | B44 | 460UB82.1 | Beam | 300PLUS-300 | Steel I/Wide Flange | 191 | 460 | 105 | 7200 | 0.08 | 593.19
353 | Story47 | B45 | 250UB37.3 | Beam | 300PLUS-300 | Steel I/Wide Flange | 146 | 256 | 47.5 | 7200 | 0.03 | 268.35
354 | Story47 | B46 | 250UB37.3 | Beam | 300PLUS-300 | Steel I/Wide Flange | 146 | 256 | 47.5 | 7200 | 0.03 | 268.35
355 | Story47 | B47 | 460UB82.1 | Beam | 300PLUS-300 | Steel I/Wide Flange | 191 | 460 | 105 | 7200 | 0.08 | 593.19
356 | Story47 | B48 | 460UB82.1 | Beam | 300PLUS-300 | Steel I/Wide Flange | 191 | 460 | 105 | 7200 | 0.08 | 593.19
357 | Story47 | B49 | 460UB82.1 | Beam | 300PLUS-300 | Steel I/Wide Flange | 191 | 460 | 105 | 7200 | 0.08 | 593.19
358 | Story47 | B50 | 460UB82.1 | Beam | 300PLUS-300 | Steel I/Wide Flange | 191 | 460 | 105 | 7200 | 0.08 | 593.19
359 | Story47 | B51 | 460UB82.1 | Beam | 300PLUS-300 | Steel I/Wide Flange | 191 | 460 | 105 | 7200 | 0.08 | 593.19
360 | Story47 | B52 | 460UB82.1 | Beam | 300PLUS-300 | Steel I/Wide Flange | 191 | 460 | 105 | 7200 | 0.08 | 593.19
361 | Story47 | B54 | 460UB82.1 | Beam | 300PLUS-300 | Steel I/Wide Flange | 191 | 460 | 105 | 7200 | 0.08 | 593.19
362 | Story47 | B55 | 460UB82.1 | Beam | 300PLUS-300 | Steel I/Wide Flange | 191 | 460 | 105 | 7200 | 0.08 | 593.19
363 | Story47 | B56 | 460UB82.1 | Beam | 300PLUS-300 | Steel I/Wide Flange | 191 | 460 | 105 | 7200 | 0.08 | 593.19
364 | Story47 | B57 | 460UB82.1 | Beam | 300PLUS-300 | Steel I/Wide Flange | 191 | 460 | 105 | 7200 | 0.08 | 593.19
365 | Story47 | B58 | 460UB82.1 | Beam | 300PLUS-300 | Steel I/Wide Flange | 191 | 460 | 105 | 7200 | 0.08 | 593.19
366 | Story47 | B59 | 460UB82.1 | Beam | 300PLUS-300 | Steel I/Wide Flange | 191 | 460 | 105 | 7200 | 0.08 | 593.19
367 | Story47 | B60 | 250UB37.3 | Beam | 300PLUS-300 | Steel I/Wide Flange | 146 | 256 | 47.5 | 7200 | 0.03 | 268.35
368 | Story47 | B61 | 250UB37.3 | Beam | 300PLUS-300 | Steel I/Wide Flange | 146 | 256 | 47.5 | 7200 | 0.03 | 268.35
369 | Story47 | B62 | 460UB82.1 | Beam | 300PLUS-300 | Steel I/Wide Flange | 191 | 460 | 105 | 7200 | 0.08 | 593.19
370 | Story47 | B63 | 460UB82.1 | Beam | 300PLUS-300 | Steel I/Wide Flange | 191 | 460 | 105 | 7200 | 0.08 | 593.19
371 | Story47 | B64 | 460UB82.1 | Beam | 300PLUS-300 | Steel I/Wide Flange | 191 | 460 | 105 | 7200 | 0.08 | 593.19
372 | Story47 | B65 | 460UB82.1 | Beam | 300PLUS-300 | Steel I/Wide Flange | 191 | 460 | 105 | 7200 | 0.08 | 593.19
373 | Story47 | B66 | 460UB82.1 | Beam | 300PLUS-300 | Steel I/Wide Flange | 191 | 460 | 105 | 7200 | 0.08 | 593.19
374 | Story47 | B67 | 460UB82.1 | Beam | 300PLUS-300 | Steel I/Wide Flange | 191 | 460 | 105 | 7200 | 0.08 | 593.19
375 | Story47 | B68 | 460UB82.1 | Beam | 300PLUS-300 | Steel I/Wide Flange | 191 | 460 | 105 | 7200 | 0.08 | 593.19
376 | Story47 | B69 | 460UB82.1 | Beam | 300PLUS-300 | Steel I/Wide Flange | 191 | 460 | 105 | 7200 | 0.08 | 593.19
377 | Story47 | B70 | 460UB82.1 | Beam | 300PLUS-300 | Steel I/Wide Flange | 191 | 460 | 105 | 7200 | 0.08 | 593.19
378 | Story47 | B71 | 460UB82.1 | Beam | 300PLUS-300 | Steel I/Wide Flange | 191 | 460 | 105 | 7200 | 0.08 | 593.19
379 | Story47 | B72 | 460UB82.1 | Beam | 300PLUS-300 | Steel I/Wide Flange | 191 | 460 | 105 | 7200 | 0.08 | 593.19
380 | Story47 | B73 | 460UB82.1 | Beam | 300PLUS-300 | Steel I/Wide Flange | 191 | 460 | 105 | 7200 | 0.08 | 593.19
381 | Story47 | B74 | 460UB82.1 | Beam | 300PLUS-300 | Steel I/Wide Flange | 191 | 460 | 105 | 7200 | 0.08 | 593.19
382 | Story47 | B75 | 250UB37.3 | Beam | 300PLUS-300 | Steel I/Wide Flange | 146 | 256 | 47.5 | 7200 | 0.03 | 268.35
383 | Story47 | B76 | 250UB37.3 | Beam | 300PLUS-300 | Steel I/Wide Flange | 146 | 256 | 47.5 | 7200 | 0.03 | 268.35
384 | Story47 | B77 | 250UB37.3 | Beam | 300PLUS-300 | Steel I/Wide Flange | 146 | 256 | 47.5 | 7200 | 0.03 | 268.35
385 | Story47 | B78 | 250UB37.3 | Beam | 300PLUS-300 | Steel I/Wide Flange | 146 | 256 | 47.5 | 7200 | 0.03 | 268.35
386 | Story47 | B79 | 250UB37.3 | Beam | 300PLUS-300 | Steel I/Wide Flange | 146 | 256 | 47.5 | 7200 | 0.03 | 268.35
387 | Story47 | B80 | 250UB37.3 | Beam | 300PLUS-300 | Steel I/Wide Flange | 146 | 256 | 47.5 | 7200 | 0.03 | 268.35
388 | Story47 | B81 | 250UB37.3 | Beam | 300PLUS-300 | Steel I/Wide Flange | 146 | 256 | 47.5 | 7200 | 0.03 | 268.35
389 | Story47 | B82 | 250UB37.3 | Beam | 300PLUS-300 | Steel I/Wide Flange | 146 | 256 | 47.5 | 7200 | 0.03 | 268.35
390 | Story46 | B1 | 250UB37.3 | Beam | 300PLUS-300 | Steel I/Wide Flange | 146 | 256 | 47.5 | 7200 | 0.03 | 268.35
391 | Story46 | B2 | 250UB37.3 | Beam | 300PLUS-300 | Steel I/Wide Flange | 146 | 256 | 47.5 | 7200 | 0.03 | 268.35
392 | Story46 | B3 | 460UB82.1 | Beam | 300PLUS-300 | Steel I/Wide Flange | 191 | 460 | 105 | 7200 | 0.08 | 593.19
393 | Story46 | B4 | 250UB37.3 | Beam | 300PLUS-300 | Steel I/Wide Flange | 146 | 256 | 47.5 | 7200 | 0.03 | 268.35
394 | Story46 | B5 | 460UB82.1 | Beam | 300PLUS-300 | Steel I/Wide Flange | 191 | 460 | 105 | 7200 | 0.08 | 593.19
395 | Story46 | B6 | 250UB37.3 | Beam | 300PLUS-300 | Steel I/Wide Flange | 146 | 256 | 47.5 | 7200 | 0.03 | 268.35
396 | Story46 | B7 | 460UB82.1 | Beam | 300PLUS-300 | Steel I/Wide Flange | 191 | 460 | 105 | 7200 | 0.08 | 593.19
397 | Story46 | B8 | 250UB37.3 | Beam | 300PLUS-300 | Steel I/Wide Flange | 146 | 256 | 47.5 | 7200 | 0.03 | 268.35
398 | Story46 | B9 | 460UB82.1 | Beam | 300PLUS-300 | Steel I/Wide Flange | 191 | 460 | 105 | 7200 | 0.08 | 593.19
399 | Story46 | B10 | 250UB37.3 | Beam | 300PLUS-300 | Steel I/Wide Flange | 146 | 256 | 47.5 | 7200 | 0.03 | 268.35
400 | Story46 | B11 | 460UB82.1 | Beam | 300PLUS-300 | Steel I/Wide Flange | 191 | 460 | 105 | 7200 | 0.08 | 593.19
401 | Story46 | B12 | 250UB37.3 | Beam | 300PLUS-300 | Steel I/Wide Flange | 146 | 256 | 47.5 | 7200 | 0.03 | 268.35
402 | Story46 | B13 | 460UB82.1 | Beam | 300PLUS-300 | Steel I/Wide Flange | 191 | 460 | 105 | 7200 | 0.08 | 593.19
403 | Story46 | B14 | 250UB37.3 | Beam | 300PLUS-300 | Steel I/Wide Flange | 146 | 256 | 47.5 | 7200 | 0.03 | 268.35
404 | Story46 | B15 | 250UB37.3 | Beam | 300PLUS-300 | Steel I/Wide Flange | 146 | 256 | 47.5 | 7200 | 0.03 | 268.35
405 | Story46 | B16 | 250UB37.3 | Beam | 300PLUS-300 | Steel I/Wide Flange | 146 | 256 | 47.5 | 7200 | 0.03 | 268.35
406 | Story46 | B17 | 460UB82.1 | Beam | 300PLUS-300 | Steel I/Wide Flange | 191 | 460 | 105 | 7200 | 0.08 | 593.19
407 | Story46 | B18 | 460UB82.1 | Beam | 300PLUS-300 | Steel I/Wide Flange | 191 | 460 | 105 | 7200 | 0.08 | 593.19
408 | Story46 | B19 | 460UB82.1 | Beam | 300PLUS-300 | Steel I/Wide Flange | 191 | 460 | 105 | 7200 | 0.08 | 593.19
409 | Story46 | B20 | 460UB82.1 | Beam | 300PLUS-300 | Steel I/Wide Flange | 191 | 460 | 105 | 7200 | 0.08 | 593.19
410 | Story46 | B21 | 460UB82.1 | Beam | 300PLUS-300 | Steel I/Wide Flange | 191 | 460 | 105 | 7200 | 0.08 | 593.19
411 | Story46 | B22 | 460UB82.1 | Beam | 300PLUS-300 | Steel I/Wide Flange | 191 | 460 | 105 | 7200 | 0.08 | 593.19
412 | Story46 | B23 | 460UB82.1 | Beam | 300PLUS-300 | Steel I/Wide Flange | 191 | 460 | 105 | 7200 | 0.08 | 593.19
413 | Story46 | B24 | 460UB82.1 | Beam | 300PLUS-300 | Steel I/Wide Flange | 191 | 460 | 105 | 7200 | 0.08 | 593.19
414 | Story46 | B25 | 460UB82.1 | Beam | 300PLUS-300 | Steel I/Wide Flange | 191 | 460 | 105 | 7200 | 0.08 | 593.19
415 | Story46 | B26 | 460UB82.1 | Beam | 300PLUS-300 | Steel I/Wide Flange | 191 | 460 | 105 | 7200 | 0.08 | 593.19
416 | Story46 | B27 | 460UB82.1 | Beam | 300PLUS-300 | Steel I/Wide Flange | 191 | 460 | 105 | 7200 | 0.08 | 593.19
417 | Story46 | B28 | 460UB82.1 | Beam | 300PLUS-300 | Steel I/Wide Flange | 191 | 460 | 105 | 7200 | 0.08 | 593.19
418 | Story46 | B29 | 460UB82.1 | Beam | 300PLUS-300 | Steel I/Wide Flange | 191 | 460 | 105 | 7200 | 0.08 | 593.19
419 | Story46 | B30 | 250UB37.3 | Beam | 300PLUS-300 | Steel I/Wide Flange | 146 | 256 | 47.5 | 7200 | 0.03 | 268.35
420 | Story46 | B31 | 250UB37.3 | Beam | 300PLUS-300 | Steel I/Wide Flange | 146 | 256 | 47.5 | 7200 | 0.03 | 268.35
421 | Story46 | B32 | 460UB82.1 | Beam | 300PLUS-300 | Steel I/Wide Flange | 191 | 460 | 105 | 7200 | 0.08 | 593.19
422 | Story46 | B33 | 460UB82.1 | Beam | 300PLUS-300 | Steel I/Wide Flange | 191 | 460 | 105 | 7200 | 0.08 | 593.19
423 | Story46 | B34 | 460UB82.1 | Beam | 300PLUS-300 | Steel I/Wide Flange | 191 | 460 | 105 | 7200 | 0.08 | 593.19
424 | Story46 | B35 | 460UB82.1 | Beam | 300PLUS-300 | Steel I/Wide Flange | 191 | 460 | 105 | 7200 | 0.08 | 593.19
425 | Story46 | B36 | 460UB82.1 | Beam | 300PLUS-300 | Steel I/Wide Flange | 191 | 460 | 105 | 7200 | 0.08 | 593.19
426 | Story46 | B40 | 460UB82.1 | Beam | 300PLUS-300 | Steel I/Wide Flange | 191 | 460 | 105 | 7200 | 0.08 | 593.19
427 | Story46 | B41 | 460UB82.1 | Beam | 300PLUS-300 | Steel I/Wide Flange | 191 | 460 | 105 | 7200 | 0.08 | 593.19
428 | Story46 | B42 | 460UB82.1 | Beam | 300PLUS-300 | Steel I/Wide Flange | 191 | 460 | 105 | 7200 | 0.08 | 593.19
429 | Story46 | B43 | 460UB82.1 | Beam | 300PLUS-300 | Steel I/Wide Flange | 191 | 460 | 105 | 7200 | 0.08 | 593.19
430 | Story46 | B44 | 460UB82.1 | Beam | 300PLUS-300 | Steel I/Wide Flange | 191 | 460 | 105 | 7200 | 0.08 | 593.19
431 | Story46 | B45 | 250UB37.3 | Beam | 300PLUS-300 | Steel I/Wide Flange | 146 | 256 | 47.5 | 7200 | 0.03 | 268.35
432 | Story46 | B46 | 250UB37.3 | Beam | 300PLUS-300 | Steel I/Wide Flange | 146 | 256 | 47.5 | 7200 | 0.03 | 268.35
433 | Story46 | B47 | 460UB82.1 | Beam | 300PLUS-300 | Steel I/Wide Flange | 191 | 460 | 105 | 7200 | 0.08 | 593.19
434 | Story46 | B48 | 460UB82.1 | Beam | 300PLUS-300 | Steel I/Wide Flange | 191 | 460 | 105 | 7200 | 0.08 | 593.19
435 | Story46 | B49 | 460UB82.1 | Beam | 300PLUS-300 | Steel I/Wide Flange | 191 | 460 | 105 | 7200 | 0.08 | 593.19
436 | Story46 | B50 | 460UB82.1 | Beam | 300PLUS-300 | Steel I/Wide Flange | 191 | 460 | 105 | 7200 | 0.08 | 593.19
437 | Story46 | B51 | 460UB82.1 | Beam | 300PLUS-300 | Steel I/Wide Flange | 191 | 460 | 105 | 7200 | 0.08 | 593.19
438 | Story46 | B52 | 460UB82.1 | Beam | 300PLUS-300 | Steel I/Wide Flange | 191 | 460 | 105 | 7200 | 0.08 | 593.19
439 | Story46 | B54 | 460UB82.1 | Beam | 300PLUS-300 | Steel I/Wide Flange | 191 | 460 | 105 | 7200 | 0.08 | 593.19
440 | Story46 | B55 | 460UB82.1 | Beam | 300PLUS-300 | Steel I/Wide Flange | 191 | 460 | 105 | 7200 | 0.08 | 593.19
441 | Story46 | B56 | 460UB82.1 | Beam | 300PLUS-300 | Steel I/Wide Flange | 191 | 460 | 105 | 7200 | 0.08 | 593.19
442 | Story46 | B57 | 460UB82.1 | Beam | 300PLUS-300 | Steel I/Wide Flange | 191 | 460 | 105 | 7200 | 0.08 | 593.19
443 | Story46 | B58 | 460UB82.1 | Beam | 300PLUS-300 | Steel I/Wide Flange | 191 | 460 | 105 | 7200 | 0.08 | 593.19
444 | Story46 | B59 | 460UB82.1 | Beam | 300PLUS-300 | Steel I/Wide Flange | 191 | 460 | 105 | 7200 | 0.08 | 593.19
445 | Story46 | B60 | 250UB37.3 | Beam | 300PLUS-300 | Steel I/Wide Flange | 146 | 256 | 47.5 | 7200 | 0.03 | 268.35
446 | Story46 | B61 | 250UB37.3 | Beam | 300PLUS-300 | Steel I/Wide Flange | 146 | 256 | 47.5 | 7200 | 0.03 | 268.35
447 | Story46 | B62 | 460UB82.1 | Beam | 300PLUS-300 | Steel I/Wide Flange | 191 | 460 | 105 | 7200 | 0.08 | 593.19
448 | Story46 | B63 | 460UB82.1 | Beam | 300PLUS-300 | Steel I/Wide Flange | 191 | 460 | 105 | 7200 | 0.08 | 593.19
449 | Story46 | B64 | 460UB82.1 | Beam | 300PLUS-300 | Steel I/Wide Flange | 191 | 460 | 105 | 7200 | 0.08 | 593.19
450 | Story46 | B65 | 460UB82.1 | Beam | 300PLUS-300 | Steel I/Wide Flange | 191 | 460 | 105 | 7200 | 0.08 | 593.19
451 | Story46 | B66 | 460UB82.1 | Beam | 300PLUS-300 | Steel I/Wide Flange | 191 | 460 | 105 | 7200 | 0.08 | 593.19
452 | Story46 | B67 | 460UB82.1 | Beam | 300PLUS-300 | Steel I/Wide Flange | 191 | 460 | 105 | 7200 | 0.08 | 593.19
453 | Story46 | B68 | 460UB82.1 | Beam | 300PLUS-300 | Steel I/Wide Flange | 191 | 460 | 105 | 7200 | 0.08 | 593.19
454 | Story46 | B69 | 460UB82.1 | Beam | 300PLUS-300 | Steel I/Wide Flange | 191 | 460 | 105 | 7200 | 0.08 | 593.19
455 | Story46 | B70 | 460UB82.1 | Beam | 300PLUS-300 | Steel I/Wide Flange | 191 | 460 | 105 | 7200 | 0.08 | 593.19
456 | Story46 | B71 | 460UB82.1 | Beam | 300PLUS-300 | Steel I/Wide Flange | 191 | 460 | 105 | 7200 | 0.08 | 593.19
457 | Story46 | B72 | 460UB82.1 | Beam | 300PLUS-300 | Steel I/Wide Flange | 191 | 460 | 105 | 7200 | 0.08 | 593.19
458 | Story46 | B73 | 460UB82.1 | Beam | 300PLUS-300 | Steel I/Wide Flange | 191 | 460 | 105 | 7200 | 0.08 | 593.19
459 | Story46 | B74 | 460UB82.1 | Beam | 300PLUS-300 | Steel I/Wide Flange | 191 | 460 | 105 | 7200 | 0.08 | 593.19
460 | Story46 | B75 | 250UB37.3 | Beam | 300PLUS-300 | Steel I/Wide Flange | 146 | 256 | 47.5 | 7200 | 0.03 | 268.35
461 | Story46 | B76 | 250UB37.3 | Beam | 300PLUS-300 | Steel I/Wide Flange | 146 | 256 | 47.5 | 7200 | 0.03 | 268.35
462 | Story46 | B77 | 250UB37.3 | Beam | 300PLUS-300 | Steel I/Wide Flange | 146 | 256 | 47.5 | 7200 | 0.03 | 268.35
463 | Story46 | B78 | 250UB37.3 | Beam | 300PLUS-300 | Steel I/Wide Flange | 146 | 256 | 47.5 | 7200 | 0.03 | 268.35
464 | Story46 | B79 | 250UB37.3 | Beam | 300PLUS-300 | Steel I/Wide Flange | 146 | 256 | 47.5 | 7200 | 0.03 | 268.35
465 | Story46 | B80 | 250UB37.3 | Beam | 300PLUS-300 | Steel I/Wide Flange | 146 | 256 | 47.5 | 7200 | 0.03 | 268.35
466 | Story46 | B81 | 250UB37.3 | Beam | 300PLUS-300 | Steel I/Wide Flange | 146 | 256 | 47.5 | 7200 | 0.03 | 268.35
467 | Story46 | B82 | 250UB37.3 | Beam | 300PLUS-300 | Steel I/Wide Flange | 146 | 256 | 47.5 | 7200 | 0.03 | 268.35
468 | Story45 | B1 | 250UB37.3 | Beam | 300PLUS-300 | Steel I/Wide Flange | 146 | 256 | 47.5 | 7200 | 0.03 | 268.35
469 | Story45 | B2 | 250UB37.3 | Beam | 300PLUS-300 | Steel I/Wide Flange | 146 | 256 | 47.5 | 7200 | 0.03 | 268.35
470 | Story45 | B3 | 460UB82.1 | Beam | 300PLUS-300 | Steel I/Wide Flange | 191 | 460 | 105 | 7200 | 0.08 | 593.19
471 | Story45 | B4 | 250UB37.3 | Beam | 300PLUS-300 | Steel I/Wide Flange | 146 | 256 | 47.5 | 7200 | 0.03 | 268.35
472 | Story45 | B5 | 460UB82.1 | Beam | 300PLUS-300 | Steel I/Wide Flange | 191 | 460 | 105 | 7200 | 0.08 | 593.19
473 | Story45 | B6 | 250UB37.3 | Beam | 300PLUS-300 | Steel I/Wide Flange | 146 | 256 | 47.5 | 7200 | 0.03 | 268.35
474 | Story45 | B7 | 460UB82.1 | Beam | 300PLUS-300 | Steel I/Wide Flange | 191 | 460 | 105 | 7200 | 0.08 | 593.19
475 | Story45 | B8 | 250UB37.3 | Beam | 300PLUS-300 | Steel I/Wide Flange | 146 | 256 | 47.5 | 7200 | 0.03 | 268.35
476 | Story45 | B9 | 460UB82.1 | Beam | 300PLUS-300 | Steel I/Wide Flange | 191 | 460 | 105 | 7200 | 0.08 | 593.19
477 | Story45 | B10 | 250UB37.3 | Beam | 300PLUS-300 | Steel I/Wide Flange | 146 | 256 | 47.5 | 7200 | 0.03 | 268.35
478 | Story45 | B11 | 460UB82.1 | Beam | 300PLUS-300 | Steel I/Wide Flange | 191 | 460 | 105 | 7200 | 0.08 | 593.19
479 | Story45 | B12 | 250UB37.3 | Beam | 300PLUS-300 | Steel I/Wide Flange | 146 | 256 | 47.5 | 7200 | 0.03 | 268.35
480 | Story45 | B13 | 460UB82.1 | Beam | 300PLUS-300 | Steel I/Wide Flange | 191 | 460 | 105 | 7200 | 0.08 | 593.19
481 | Story45 | B14 | 250UB37.3 | Beam | 300PLUS-300 | Steel I/Wide Flange | 146 | 256 | 47.5 | 7200 | 0.03 | 268.35
482 | Story45 | B15 | 250UB37.3 | Beam | 300PLUS-300 | Steel I/Wide Flange | 146 | 256 | 47.5 | 7200 | 0.03 | 268.35
483 | Story45 | B16 | 250UB37.3 | Beam | 300PLUS-300 | Steel I/Wide Flange | 146 | 256 | 47.5 | 7200 | 0.03 | 268.35
484 | Story45 | B17 | 460UB82.1 | Beam | 300PLUS-300 | Steel I/Wide Flange | 191 | 460 | 105 | 7200 | 0.08 | 593.19
485 | Story45 | B18 | 460UB82.1 | Beam | 300PLUS-300 | Steel I/Wide Flange | 191 | 460 | 105 | 7200 | 0.08 | 593.19
486 | Story45 | B19 | 460UB82.1 | Beam | 300PLUS-300 | Steel I/Wide Flange | 191 | 460 | 105 | 7200 | 0.08 | 593.19
487 | Story45 | B20 | 460UB82.1 | Beam | 300PLUS-300 | Steel I/Wide Flange | 191 | 460 | 105 | 7200 | 0.08 | 593.19
488 | Story45 | B21 | 460UB82.1 | Beam | 300PLUS-300 | Steel I/Wide Flange | 191 | 460 | 105 | 7200 | 0.08 | 593.19
489 | Story45 | B22 | 460UB82.1 | Beam | 300PLUS-300 | Steel I/Wide Flange | 191 | 460 | 105 | 7200 | 0.08 | 593.19
490 | Story45 | B23 | 460UB82.1 | Beam | 300PLUS-300 | Steel I/Wide Flange | 191 | 460 | 105 | 7200 | 0.08 | 593.19
491 | Story45 | B24 | 460UB82.1 | Beam | 300PLUS-300 | Steel I/Wide Flange | 191 | 460 | 105 | 7200 | 0.08 | 593.19
492 | Story45 | B25 | 460UB82.1 | Beam | 300PLUS-300 | Steel I/Wide Flange | 191 | 460 | 105 | 7200 | 0.08 | 593.19
493 | Story45 | B26 | 460UB82.1 | Beam | 300PLUS-300 | Steel I/Wide Flange | 191 | 460 | 105 | 7200 | 0.08 | 593.19
494 | Story45 | B27 | 460UB82.1 | Beam | 300PLUS-300 | Steel I/Wide Flange | 191 | 460 | 105 | 7200 | 0.08 | 593.19
495 | Story45 | B28 | 460UB82.1 | Beam | 300PLUS-300 | Steel I/Wide Flange | 191 | 460 | 105 | 7200 | 0.08 | 593.19
496 | Story45 | B29 | 460UB82.1 | Beam | 300PLUS-300 | Steel I/Wide Flange | 191 | 460 | 105 | 7200 | 0.08 | 593.19
497 | Story45 | B30 | 250UB37.3 | Beam | 300PLUS-300 | Steel I/Wide Flange | 146 | 256 | 47.5 | 7200 | 0.03 | 268.35
498 | Story45 | B31 | 250UB37.3 | Beam | 300PLUS-300 | Steel I/Wide Flange | 146 | 256 | 47.5 | 7200 | 0.03 | 268.35
499 | Story45 | B32 | 460UB82.1 | Beam | 300PLUS-300 | Steel I/Wide Flange | 191 | 460 | 105 | 7200 | 0.08 | 593.19
500 | Story45 | B33 | 460UB82.1 | Beam | 300PLUS-300 | Steel I/Wide Flange | 191 | 460 | 105 | 7200 | 0.08 | 593.19
501 | Story45 | B34 | 460UB82.1 | Beam | 300PLUS-300 | Steel I/Wide Flange | 191 | 460 | 105 | 7200 | 0.08 | 593.19
502 | Story45 | B35 | 460UB82.1 | Beam | 300PLUS-300 | Steel I/Wide Flange | 191 | 460 | 105 | 7200 | 0.08 | 593.19
503 | Story45 | B36 | 460UB82.1 | Beam | 300PLUS-300 | Steel I/Wide Flange | 191 | 460 | 105 | 7200 | 0.08 | 593.19
504 | Story45 | B40 | 460UB82.1 | Beam | 300PLUS-300 | Steel I/Wide Flange | 191 | 460 | 105 | 7200 | 0.08 | 593.19
505 | Story45 | B41 | 460UB82.1 | Beam | 300PLUS-300 | Steel I/Wide Flange | 191 | 460 | 105 | 7200 | 0.08 | 593.19
506 | Story45 | B42 | 460UB82.1 | Beam | 300PLUS-300 | Steel I/Wide Flange | 191 | 460 | 105 | 7200 | 0.08 | 593.19
507 | Story45 | B43 | 460UB82.1 | Beam | 300PLUS-300 | Steel I/Wide Flange | 191 | 460 | 105 | 7200 | 0.08 | 593.19
508 | Story45 | B44 | 460UB82.1 | Beam | 300PLUS-300 | Steel I/Wide Flange | 191 | 460 | 105 | 7200 | 0.08 | 593.19
509 | Story45 | B45 | 250UB37.3 | Beam | 300PLUS-300 | Steel I/Wide Flange | 146 | 256 | 47.5 | 7200 | 0.03 | 268.35
510 | Story45 | B46 | 250UB37.3 | Beam | 300PLUS-300 | Steel I/Wide Flange | 146 | 256 | 47.5 | 7200 | 0.03 | 268.35
511 | Story45 | B47 | 460UB82.1 | Beam | 300PLUS-300 | Steel I/Wide Flange | 191 | 460 | 105 | 7200 | 0.08 | 593.19
512 | Story45 | B48 | 460UB82.1 | Beam | 300PLUS-300 | Steel I/Wide Flange | 191 | 460 | 105 | 7200 | 0.08 | 593.19
513 | Story45 | B49 | 460UB82.1 | Beam | 300PLUS-300 | Steel I/Wide Flange | 191 | 460 | 105 | 7200 | 0.08 | 593.19
514 | Story45 | B50 | 460UB82.1 | Beam | 300PLUS-300 | Steel I/Wide Flange | 191 | 460 | 105 | 7200 | 0.08 | 593.19
515 | Story45 | B51 | 460UB82.1 | Beam | 300PLUS-300 | Steel I/Wide Flange | 191 | 460 | 105 | 7200 | 0.08 | 593.19
516 | Story45 | B52 | 460UB82.1 | Beam | 300PLUS-300 | Steel I/Wide Flange | 191 | 460 | 105 | 7200 | 0.08 | 593.19
517 | Story45 | B54 | 460UB82.1 | Beam | 300PLUS-300 | Steel I/Wide Flange | 191 | 460 | 105 | 7200 | 0.08 | 593.19
518 | Story45 | B55 | 460UB82.1 | Beam | 300PLUS-300 | Steel I/Wide Flange | 191 | 460 | 105 | 7200 | 0.08 | 593.19
519 | Story45 | B56 | 460UB82.1 | Beam | 300PLUS-300 | Steel I/Wide Flange | 191 | 460 | 105 | 7200 | 0.08 | 593.19
520 | Story45 | B57 | 460UB82.1 | Beam | 300PLUS-300 | Steel I/Wide Flange | 191 | 460 | 105 | 7200 | 0.08 | 593.19
521 | Story45 | B58 | 460UB82.1 | Beam | 300PLUS-300 | Steel I/Wide Flange | 191 | 460 | 105 | 7200 | 0.08 | 593.19
522 | Story45 | B59 | 460UB82.1 | Beam | 300PLUS-300 | Steel I/Wide Flange | 191 | 460 | 105 | 7200 | 0.08 | 593.19
523 | Story45 | B60 | 250UB37.3 | Beam | 300PLUS-300 | Steel I/Wide Flange | 146 | 256 | 47.5 | 7200 | 0.03 | 268.35
524 | Story45 | B61 | 250UB37.3 | Beam | 300PLUS-300 | Steel I/Wide Flange | 146 | 256 | 47.5 | 7200 | 0.03 | 268.35
525 | Story45 | B62 | 460UB82.1 | Beam | 300PLUS-300 | Steel I/Wide Flange | 191 | 460 | 105 | 7200 | 0.08 | 593.19
526 | Story45 | B63 | 460UB82.1 | Beam | 300PLUS-300 | Steel I/Wide Flange | 191 | 460 | 105 | 7200 | 0.08 | 593.19
527 | Story45 | B64 | 460UB82.1 | Beam | 300PLUS-300 | Steel I/Wide Flange | 191 | 460 | 105 | 7200 | 0.08 | 593.19
528 | Story45 | B65 | 460UB82.1 | Beam | 300PLUS-300 | Steel I/Wide Flange | 191 | 460 | 105 | 7200 | 0.08 | 593.19
529 | Story45 | B66 | 460UB82.1 | Beam | 300PLUS-300 | Steel I/Wide Flange | 191 | 460 | 105 | 7200 | 0.08 | 593.19
530 | Story45 | B67 | 460UB82.1 | Beam | 300PLUS-300 | Steel I/Wide Flange | 191 | 460 | 105 | 7200 | 0.08 | 593.19
531 | Story45 | B68 | 460UB82.1 | Beam | 300PLUS-300 | Steel I/Wide Flange | 191 | 460 | 105 | 7200 | 0.08 | 593.19
532 | Story45 | B69 | 460UB82.1 | Beam | 300PLUS-300 | Steel I/Wide Flange | 191 | 460 | 105 | 7200 | 0.08 | 593.19
533 | Story45 | B70 | 460UB82.1 | Beam | 300PLUS-300 | Steel I/Wide Flange | 191 | 460 | 105 | 7200 | 0.08 | 593.19
534 | Story45 | B71 | 460UB82.1 | Beam | 300PLUS-300 | Steel I/Wide Flange | 191 | 460 | 105 | 7200 | 0.08 | 593.19
535 | Story45 | B72 | 460UB82.1 | Beam | 300PLUS-300 | Steel I/Wide Flange | 191 | 460 | 105 | 7200 | 0.08 | 593.19
536 | Story45 | B73 | 460UB82.1 | Beam | 300PLUS-300 | Steel I/Wide Flange | 191 | 460 | 105 | 7200 | 0.08 | 593.19
537 | Story45 | B74 | 460UB82.1 | Beam | 300PLUS-300 | Steel I/Wide Flange | 191 | 460 | 105 | 7200 | 0.08 | 593.19
538 | Story45 | B75 | 250UB37.3 | Beam | 300PLUS-300 | Steel I/Wide Flange | 146 | 256 | 47.5 | 7200 | 0.03 | 268.35
539 | Story45 | B76 | 250UB37.3 | Beam | 300PLUS-300 | Steel I/Wide Flange | 146 | 256 | 47.5 | 7200 | 0.03 | 268.35
540 | Story45 | B77 | 250UB37.3 | Beam | 300PLUS-300 | Steel I/Wide Flange | 146 | 256 | 47.5 | 7200 | 0.03 | 268.35
541 | Story45 | B78 | 250UB37.3 | Beam | 300PLUS-300 | Steel I/Wide Flange | 146 | 256 | 47.5 | 7200 | 0.03 | 268.35
542 | Story45 | B79 | 250UB37.3 | Beam | 300PLUS-300 | Steel I/Wide Flange | 146 | 256 | 47.5 | 7200 | 0.03 | 268.35
543 | Story45 | B80 | 250UB37.3 | Beam | 300PLUS-300 | Steel I/Wide Flange | 146 | 256 | 47.5 | 7200 | 0.03 | 268.35
544 | Story45 | B81 | 250UB37.3 | Beam | 300PLUS-300 | Steel I/Wide Flange | 146 | 256 | 47.5 | 7200 | 0.03 | 268.35
545 | Story45 | B82 | 250UB37.3 | Beam | 300PLUS-300 | Steel I/Wide Flange | 146 | 256 | 47.5 | 7200 | 0.03 | 268.35
546 | Story44 | B1 | 250UB37.3 | Beam | 300PLUS-300 | Steel I/Wide Flange | 146 | 256 | 47.5 | 7200 | 0.03 | 268.35
547 | Story44 | B2 | 250UB37.3 | Beam | 300PLUS-300 | Steel I/Wide Flange | 146 | 256 | 47.5 | 7200 | 0.03 | 268.35
548 | Story44 | B3 | 460UB82.1 | Beam | 300PLUS-300 | Steel I/Wide Flange | 191 | 460 | 105 | 7200 | 0.08 | 593.19
549 | Story44 | B4 | 250UB37.3 | Beam | 300PLUS-300 | Steel I/Wide Flange | 146 | 256 | 47.5 | 7200 | 0.03 | 268.35
550 | Story44 | B5 | 460UB82.1 | Beam | 300PLUS-300 | Steel I/Wide Flange | 191 | 460 | 105 | 7200 | 0.08 | 593.19
551 | Story44 | B6 | 250UB37.3 | Beam | 300PLUS-300 | Steel I/Wide Flange | 146 | 256 | 47.5 | 7200 | 0.03 | 268.35
552 | Story44 | B7 | 460UB82.1 | Beam | 300PLUS-300 | Steel I/Wide Flange | 191 | 460 | 105 | 7200 | 0.08 | 593.19
553 | Story44 | B8 | 250UB37.3 | Beam | 300PLUS-300 | Steel I/Wide Flange | 146 | 256 | 47.5 | 7200 | 0.03 | 268.35
554 | Story44 | B9 | 460UB82.1 | Beam | 300PLUS-300 | Steel I/Wide Flange | 191 | 460 | 105 | 7200 | 0.08 | 593.19
555 | Story44 | B10 | 250UB37.3 | Beam | 300PLUS-300 | Steel I/Wide Flange | 146 | 256 | 47.5 | 7200 | 0.03 | 268.35
556 | Story44 | B11 | 460UB82.1 | Beam | 300PLUS-300 | Steel I/Wide Flange | 191 | 460 | 105 | 7200 | 0.08 | 593.19
557 | Story44 | B12 | 250UB37.3 | Beam | 300PLUS-300 | Steel I/Wide Flange | 146 | 256 | 47.5 | 7200 | 0.03 | 268.35
558 | Story44 | B13 | 460UB82.1 | Beam | 300PLUS-300 | Steel I/Wide Flange | 191 | 460 | 105 | 7200 | 0.08 | 593.19
559 | Story44 | B14 | 250UB37.3 | Beam | 300PLUS-300 | Steel I/Wide Flange | 146 | 256 | 47.5 | 7200 | 0.03 | 268.35
560 | Story44 | B15 | 250UB37.3 | Beam | 300PLUS-300 | Steel I/Wide Flange | 146 | 256 | 47.5 | 7200 | 0.03 | 268.35
561 | Story44 | B16 | 250UB37.3 | Beam | 300PLUS-300 | Steel I/Wide Flange | 146 | 256 | 47.5 | 7200 | 0.03 | 268.35
562 | Story44 | B17 | 460UB82.1 | Beam | 300PLUS-300 | Steel I/Wide Flange | 191 | 460 | 105 | 7200 | 0.08 | 593.19
563 | Story44 | B18 | 460UB82.1 | Beam | 300PLUS-300 | Steel I/Wide Flange | 191 | 460 | 105 | 7200 | 0.08 | 593.19
564 | Story44 | B19 | 460UB82.1 | Beam | 300PLUS-300 | Steel I/Wide Flange | 191 | 460 | 105 | 7200 | 0.08 | 593.19
565 | Story44 | B20 | 460UB82.1 | Beam | 300PLUS-300 | Steel I/Wide Flange | 191 | 460 | 105 | 7200 | 0.08 | 593.19
566 | Story44 | B21 | 460UB82.1 | Beam | 300PLUS-300 | Steel I/Wide Flange | 191 | 460 | 105 | 7200 | 0.08 | 593.19
567 | Story44 | B22 | 460UB82.1 | Beam | 300PLUS-300 | Steel I/Wide Flange | 191 | 460 | 105 | 7200 | 0.08 | 593.19
568 | Story44 | B23 | 460UB82.1 | Beam | 300PLUS-300 | Steel I/Wide Flange | 191 | 460 | 105 | 7200 | 0.08 | 593.19
569 | Story44 | B24 | 460UB82.1 | Beam | 300PLUS-300 | Steel I/Wide Flange | 191 | 460 | 105 | 7200 | 0.08 | 593.19
570 | Story44 | B25 | 460UB82.1 | Beam | 300PLUS-300 | Steel I/Wide Flange | 191 | 460 | 105 | 7200 | 0.08 | 593.19
571 | Story44 | B26 | 460UB82.1 | Beam | 300PLUS-300 | Steel I/Wide Flange | 191 | 460 | 105 | 7200 | 0.08 | 593.19
572 | Story44 | B27 | 460UB82.1 | Beam | 300PLUS-300 | Steel I/Wide Flange | 191 | 460 | 105 | 7200 | 0.08 | 593.19
573 | Story44 | B28 | 460UB82.1 | Beam | 300PLUS-300 | Steel I/Wide Flange | 191 | 460 | 105 | 7200 | 0.08 | 593.19
574 | Story44 | B29 | 460UB82.1 | Beam | 300PLUS-300 | Steel I/Wide Flange | 191 | 460 | 105 | 7200 | 0.08 | 593.19
575 | Story44 | B30 | 250UB37.3 | Beam | 300PLUS-300 | Steel I/Wide Flange | 146 | 256 | 47.5 | 7200 | 0.03 | 268.35
576 | Story44 | B31 | 250UB37.3 | Beam | 300PLUS-300 | Steel I/Wide Flange | 146 | 256 | 47.5 | 7200 | 0.03 | 268.35
577 | Story44 | B32 | 460UB82.1 | Beam | 300PLUS-300 | Steel I/Wide Flange | 191 | 460 | 105 | 7200 | 0.08 | 593.19
578 | Story44 | B33 | 460UB82.1 | Beam | 300PLUS-300 | Steel I/Wide Flange | 191 | 460 | 105 | 7200 | 0.08 | 593.19
579 | Story44 | B34 | 460UB82.1 | Beam | 300PLUS-300 | Steel I/Wide Flange | 191 | 460 | 105 | 7200 | 0.08 | 593.19
580 | Story44 | B35 | 460UB82.1 | Beam | 300PLUS-300 | Steel I/Wide Flange | 191 | 460 | 105 | 7200 | 0.08 | 593.19
581 | Story44 | B36 | 460UB82.1 | Beam | 300PLUS-300 | Steel I/Wide Flange | 191 | 460 | 105 | 7200 | 0.08 | 593.19
582 | Story44 | B40 | 460UB82.1 | Beam | 300PLUS-300 | Steel I/Wide Flange | 191 | 460 | 105 | 7200 | 0.08 | 593.19
583 | Story44 | B41 | 460UB82.1 | Beam | 300PLUS-300 | Steel I/Wide Flange | 191 | 460 | 105 | 7200 | 0.08 | 593.19
584 | Story44 | B42 | 460UB82.1 | Beam | 300PLUS-300 | Steel I/Wide Flange | 191 | 460 | 105 | 7200 | 0.08 | 593.19
585 | Story44 | B43 | 460UB82.1 | Beam | 300PLUS-300 | Steel I/Wide Flange | 191 | 460 | 105 | 7200 | 0.08 | 593.19
586 | Story44 | B44 | 460UB82.1 | Beam | 300PLUS-300 | Steel I/Wide Flange | 191 | 460 | 105 | 7200 | 0.08 | 593.19
587 | Story44 | B45 | 250UB37.3 | Beam | 300PLUS-300 | Steel I/Wide Flange | 146 | 256 | 47.5 | 7200 | 0.03 | 268.35
588 | Story44 | B46 | 250UB37.3 | Beam | 300PLUS-300 | Steel I/Wide Flange | 146 | 256 | 47.5 | 7200 | 0.03 | 268.35
589 | Story44 | B47 | 460UB82.1 | Beam | 300PLUS-300 | Steel I/Wide Flange | 191 | 460 | 105 | 7200 | 0.08 | 593.19
590 | Story44 | B48 | 460UB82.1 | Beam | 300PLUS-300 | Steel I/Wide Flange | 191 | 460 | 105 | 7200 | 0.08 | 593.19
591 | Story44 | B49 | 460UB82.1 | Beam | 300PLUS-300 | Steel I/Wide Flange | 191 | 460 | 105 | 7200 | 0.08 | 593.19
592 | Story44 | B50 | 460UB82.1 | Beam | 300PLUS-300 | Steel I/Wide Flange | 191 | 460 | 105 | 7200 | 0.08 | 593.19
593 | Story44 | B51 | 460UB82.1 | Beam | 300PLUS-300 | Steel I/Wide Flange | 191 | 460 | 105 | 7200 | 0.08 | 593.19
594 | Story44 | B52 | 460UB82.1 | Beam | 300PLUS-300 | Steel I/Wide Flange | 191 | 460 | 105 | 7200 | 0.08 | 593.19
595 | Story44 | B54 | 460UB82.1 | Beam | 300PLUS-300 | Steel I/Wide Flange | 191 | 460 | 105 | 7200 | 0.08 | 593.19
596 | Story44 | B55 | 460UB82.1 | Beam | 300PLUS-300 | Steel I/Wide Flange | 191 | 460 | 105 | 7200 | 0.08 | 593.19
597 | Story44 | B56 | 460UB82.1 | Beam | 300PLUS-300 | Steel I/Wide Flange | 191 | 460 | 105 | 7200 | 0.08 | 593.19
598 | Story44 | B57 | 460UB82.1 | Beam | 300PLUS-300 | Steel I/Wide Flange | 191 | 460 | 105 | 7200 | 0.08 | 593.19
599 | Story44 | B58 | 460UB82.1 | Beam | 300PLUS-300 | Steel I/Wide Flange | 191 | 460 | 105 | 7200 | 0.08 | 593.19
600 | Story44 | B59 | 460UB82.1 | Beam | 300PLUS-300 | Steel I/Wide Flange | 191 | 460 | 105 | 7200 | 0.08 | 593.19
601 | Story44 | B60 | 250UB37.3 | Beam | 300PLUS-300 | Steel I/Wide Flange | 146 | 256 | 47.5 | 7200 | 0.03 | 268.35
602 | Story44 | B61 | 250UB37.3 | Beam | 300PLUS-300 | Steel I/Wide Flange | 146 | 256 | 47.5 | 7200 | 0.03 | 268.35
603 | Story44 | B62 | 460UB82.1 | Beam | 300PLUS-300 | Steel I/Wide Flange | 191 | 460 | 105 | 7200 | 0.08 | 593.19
604 | Story44 | B63 | 460UB82.1 | Beam | 300PLUS-300 | Steel I/Wide Flange | 191 | 460 | 105 | 7200 | 0.08 | 593.19
605 | Story44 | B64 | 460UB82.1 | Beam | 300PLUS-300 | Steel I/Wide Flange | 191 | 460 | 105 | 7200 | 0.08 | 593.19
606 | Story44 | B65 | 460UB82.1 | Beam | 300PLUS-300 | Steel I/Wide Flange | 191 | 460 | 105 | 7200 | 0.08 | 593.19
607 | Story44 | B66 | 460UB82.1 | Beam | 300PLUS-300 | Steel I/Wide Flange | 191 | 460 | 105 | 7200 | 0.08 | 593.19
608 | Story44 | B67 | 460UB82.1 | Beam | 300PLUS-300 | Steel I/Wide Flange | 191 | 460 | 105 | 7200 | 0.08 | 593.19
609 | Story44 | B68 | 460UB82.1 | Beam | 300PLUS-300 | Steel I/Wide Flange | 191 | 460 | 105 | 7200 | 0.08 | 593.19
610 | Story44 | B69 | 460UB82.1 | Beam | 300PLUS-300 | Steel I/Wide Flange | 191 | 460 | 105 | 7200 | 0.08 | 593.19
611 | Story44 | B70 | 460UB82.1 | Beam | 300PLUS-300 | Steel I/Wide Flange | 191 | 460 | 105 | 7200 | 0.08 | 593.19
612 | Story44 | B71 | 460UB82.1 | Beam | 300PLUS-300 | Steel I/Wide Flange | 191 | 460 | 105 | 7200 | 0.08 | 593.19
613 | Story44 | B72 | 460UB82.1 | Beam | 300PLUS-300 | Steel I/Wide Flange | 191 | 460 | 105 | 7200 | 0.08 | 593.19
614 | Story44 | B73 | 460UB82.1 | Beam | 300PLUS-300 | Steel I/Wide Flange | 191 | 460 | 105 | 7200 | 0.08 | 593.19
615 | Story44 | B74 | 460UB82.1 | Beam | 300PLUS-300 | Steel I/Wide Flange | 191 | 460 | 105 | 7200 | 0.08 | 593.19
616 | Story44 | B75 | 250UB37.3 | Beam | 300PLUS-300 | Steel I/Wide Flange | 146 | 256 | 47.5 | 7200 | 0.03 | 268.35
617 | Story44 | B76 | 250UB37.3 | Beam | 300PLUS-300 | Steel I/Wide Flange | 146 | 256 | 47.5 | 7200 | 0.03 | 268.35
618 | Story44 | B77 | 250UB37.3 | Beam | 300PLUS-300 | Steel I/Wide Flange | 146 | 256 | 47.5 | 7200 | 0.03 | 268.35
619 | Story44 | B78 | 250UB37.3 | Beam | 300PLUS-300 | Steel I/Wide Flange | 146 | 256 | 47.5 | 7200 | 0.03 | 268.35
620 | Story44 | B79 | 250UB37.3 | Beam | 300PLUS-300 | Steel I/Wide Flange | 146 | 256 | 47.5 | 7200 | 0.03 | 268.35
621 | Story44 | B80 | 250UB37.3 | Beam | 300PLUS-300 | Steel I/Wide Flange | 146 | 256 | 47.5 | 7200 | 0.03 | 268.35
622 | Story44 | B81 | 250UB37.3 | Beam | 300PLUS-300 | Steel I/Wide Flange | 146 | 256 | 47.5 | 7200 | 0.03 | 268.35
623 | Story44 | B82 | 250UB37.3 | Beam | 300PLUS-300 | Steel I/Wide Flange | 146 | 256 | 47.5 | 7200 | 0.03 | 268.35
624 | Story43 | B1 | 250UB37.3 | Beam | 300PLUS-300 | Steel I/Wide Flange | 146 | 256 | 47.5 | 7200 | 0.03 | 268.35
625 | Story43 | B2 | 250UB37.3 | Beam | 300PLUS-300 | Steel I/Wide Flange | 146 | 256 | 47.5 | 7200 | 0.03 | 268.35
626 | Story43 | B3 | 460UB82.1 | Beam | 300PLUS-300 | Steel I/Wide Flange | 191 | 460 | 105 | 7200 | 0.08 | 593.19
627 | Story43 | B4 | 250UB37.3 | Beam | 300PLUS-300 | Steel I/Wide Flange | 146 | 256 | 47.5 | 7200 | 0.03 | 268.35
628 | Story43 | B5 | 460UB82.1 | Beam | 300PLUS-300 | Steel I/Wide Flange | 191 | 460 | 105 | 7200 | 0.08 | 593.19
629 | Story43 | B6 | 250UB37.3 | Beam | 300PLUS-300 | Steel I/Wide Flange | 146 | 256 | 47.5 | 7200 | 0.03 | 268.35
630 | Story43 | B7 | 460UB82.1 | Beam | 300PLUS-300 | Steel I/Wide Flange | 191 | 460 | 105 | 7200 | 0.08 | 593.19
631 | Story43 | B8 | 250UB37.3 | Beam | 300PLUS-300 | Steel I/Wide Flange | 146 | 256 | 47.5 | 7200 | 0.03 | 268.35
632 | Story43 | B9 | 460UB82.1 | Beam | 300PLUS-300 | Steel I/Wide Flange | 191 | 460 | 105 | 7200 | 0.08 | 593.19
633 | Story43 | B10 | 250UB37.3 | Beam | 300PLUS-300 | Steel I/Wide Flange | 146 | 256 | 47.5 | 7200 | 0.03 | 268.35
634 | Story43 | B11 | 460UB82.1 | Beam | 300PLUS-300 | Steel I/Wide Flange | 191 | 460 | 105 | 7200 | 0.08 | 593.19
635 | Story43 | B12 | 250UB37.3 | Beam | 300PLUS-300 | Steel I/Wide Flange | 146 | 256 | 47.5 | 7200 | 0.03 | 268.35
636 | Story43 | B13 | 460UB82.1 | Beam | 300PLUS-300 | Steel I/Wide Flange | 191 | 460 | 105 | 7200 | 0.08 | 593.19
637 | Story43 | B14 | 250UB37.3 | Beam | 300PLUS-300 | Steel I/Wide Flange | 146 | 256 | 47.5 | 7200 | 0.03 | 268.35
638 | Story43 | B15 | 250UB37.3 | Beam | 300PLUS-300 | Steel I/Wide Flange | 146 | 256 | 47.5 | 7200 | 0.03 | 268.35
639 | Story43 | B16 | 250UB37.3 | Beam | 300PLUS-300 | Steel I/Wide Flange | 146 | 256 | 47.5 | 7200 | 0.03 | 268.35
640 | Story43 | B17 | 460UB82.1 | Beam | 300PLUS-300 | Steel I/Wide Flange | 191 | 460 | 105 | 7200 | 0.08 | 593.19
641 | Story43 | B18 | 460UB82.1 | Beam | 300PLUS-300 | Steel I/Wide Flange | 191 | 460 | 105 | 7200 | 0.08 | 593.19
642 | Story43 | B19 | 460UB82.1 | Beam | 300PLUS-300 | Steel I/Wide Flange | 191 | 460 | 105 | 7200 | 0.08 | 593.19
643 | Story43 | B20 | 460UB82.1 | Beam | 300PLUS-300 | Steel I/Wide Flange | 191 | 460 | 105 | 7200 | 0.08 | 593.19
644 | Story43 | B21 | 460UB82.1 | Beam | 300PLUS-300 | Steel I/Wide Flange | 191 | 460 | 105 | 7200 | 0.08 | 593.19
645 | Story43 | B22 | 460UB82.1 | Beam | 300PLUS-300 | Steel I/Wide Flange | 191 | 460 | 105 | 7200 | 0.08 | 593.19
646 | Story43 | B23 | 460UB82.1 | Beam | 300PLUS-300 | Steel I/Wide Flange | 191 | 460 | 105 | 7200 | 0.08 | 593.19
647 | Story43 | B24 | 460UB82.1 | Beam | 300PLUS-300 | Steel I/Wide Flange | 191 | 460 | 105 | 7200 | 0.08 | 593.19
648 | Story43 | B25 | 460UB82.1 | Beam | 300PLUS-300 | Steel I/Wide Flange | 191 | 460 | 105 | 7200 | 0.08 | 593.19
649 | Story43 | B26 | 460UB82.1 | Beam | 300PLUS-300 | Steel I/Wide Flange | 191 | 460 | 105 | 7200 | 0.08 | 593.19
650 | Story43 | B27 | 460UB82.1 | Beam | 300PLUS-300 | Steel I/Wide Flange | 191 | 460 | 105 | 7200 | 0.08 | 593.19
651 | Story43 | B28 | 460UB82.1 | Beam | 300PLUS-300 | Steel I/Wide Flange | 191 | 460 | 105 | 7200 | 0.08 | 593.19
652 | Story43 | B29 | 460UB82.1 | Beam | 300PLUS-300 | Steel I/Wide Flange | 191 | 460 | 105 | 7200 | 0.08 | 593.19
653 | Story43 | B30 | 250UB37.3 | Beam | 300PLUS-300 | Steel I/Wide Flange | 146 | 256 | 47.5 | 7200 | 0.03 | 268.35
654 | Story43 | B31 | 250UB37.3 | Beam | 300PLUS-300 | Steel I/Wide Flange | 146 | 256 | 47.5 | 7200 | 0.03 | 268.35
655 | Story43 | B32 | 460UB82.1 | Beam | 300PLUS-300 | Steel I/Wide Flange | 191 | 460 | 105 | 7200 | 0.08 | 593.19
656 | Story43 | B33 | 460UB82.1 | Beam | 300PLUS-300 | Steel I/Wide Flange | 191 | 460 | 105 | 7200 | 0.08 | 593.19
657 | Story43 | B34 | 460UB82.1 | Beam | 300PLUS-300 | Steel I/Wide Flange | 191 | 460 | 105 | 7200 | 0.08 | 593.19
658 | Story43 | B35 | 460UB82.1 | Beam | 300PLUS-300 | Steel I/Wide Flange | 191 | 460 | 105 | 7200 | 0.08 | 593.19
659 | Story43 | B36 | 460UB82.1 | Beam | 300PLUS-300 | Steel I/Wide Flange | 191 | 460 | 105 | 7200 | 0.08 | 593.19
660 | Story43 | B40 | 460UB82.1 | Beam | 300PLUS-300 | Steel I/Wide Flange | 191 | 460 | 105 | 7200 | 0.08 | 593.19
661 | Story43 | B41 | 460UB82.1 | Beam | 300PLUS-300 | Steel I/Wide Flange | 191 | 460 | 105 | 7200 | 0.08 | 593.19
662 | Story43 | B42 | 460UB82.1 | Beam | 300PLUS-300 | Steel I/Wide Flange | 191 | 460 | 105 | 7200 | 0.08 | 593.19
663 | Story43 | B43 | 460UB82.1 | Beam | 300PLUS-300 | Steel I/Wide Flange | 191 | 460 | 105 | 7200 | 0.08 | 593.19
664 | Story43 | B44 | 460UB82.1 | Beam | 300PLUS-300 | Steel I/Wide Flange | 191 | 460 | 105 | 7200 | 0.08 | 593.19
665 | Story43 | B45 | 250UB37.3 | Beam | 300PLUS-300 | Steel I/Wide Flange | 146 | 256 | 47.5 | 7200 | 0.03 | 268.35
666 | Story43 | B46 | 250UB37.3 | Beam | 300PLUS-300 | Steel I/Wide Flange | 146 | 256 | 47.5 | 7200 | 0.03 | 268.35
667 | Story43 | B47 | 460UB82.1 | Beam | 300PLUS-300 | Steel I/Wide Flange | 191 | 460 | 105 | 7200 | 0.08 | 593.19
668 | Story43 | B48 | 460UB82.1 | Beam | 300PLUS-300 | Steel I/Wide Flange | 191 | 460 | 105 | 7200 | 0.08 | 593.19
669 | Story43 | B49 | 460UB82.1 | Beam | 300PLUS-300 | Steel I/Wide Flange | 191 | 460 | 105 | 7200 | 0.08 | 593.19
670 | Story43 | B50 | 460UB82.1 | Beam | 300PLUS-300 | Steel I/Wide Flange | 191 | 460 | 105 | 7200 | 0.08 | 593.19
671 | Story43 | B51 | 460UB82.1 | Beam | 300PLUS-300 | Steel I/Wide Flange | 191 | 460 | 105 | 7200 | 0.08 | 593.19
672 | Story43 | B52 | 460UB82.1 | Beam | 300PLUS-300 | Steel I/Wide Flange | 191 | 460 | 105 | 7200 | 0.08 | 593.19
673 | Story43 | B54 | 460UB82.1 | Beam | 300PLUS-300 | Steel I/Wide Flange | 191 | 460 | 105 | 7200 | 0.08 | 593.19
674 | Story43 | B55 | 460UB82.1 | Beam | 300PLUS-300 | Steel I/Wide Flange | 191 | 460 | 105 | 7200 | 0.08 | 593.19
675 | Story43 | B56 | 460UB82.1 | Beam | 300PLUS-300 | Steel I/Wide Flange | 191 | 460 | 105 | 7200 | 0.08 | 593.19
676 | Story43 | B57 | 460UB82.1 | Beam | 300PLUS-300 | Steel I/Wide Flange | 191 | 460 | 105 | 7200 | 0.08 | 593.19
677 | Story43 | B58 | 460UB82.1 | Beam | 300PLUS-300 | Steel I/Wide Flange | 191 | 460 | 105 | 7200 | 0.08 | 593.19
678 | Story43 | B59 | 460UB82.1 | Beam | 300PLUS-300 | Steel I/Wide Flange | 191 | 460 | 105 | 7200 | 0.08 | 593.19
679 | Story43 | B60 | 250UB37.3 | Beam | 300PLUS-300 | Steel I/Wide Flange | 146 | 256 | 47.5 | 7200 | 0.03 | 268.35
680 | Story43 | B61 | 250UB37.3 | Beam | 300PLUS-300 | Steel I/Wide Flange | 146 | 256 | 47.5 | 7200 | 0.03 | 268.35
681 | Story43 | B62 | 460UB82.1 | Beam | 300PLUS-300 | Steel I/Wide Flange | 191 | 460 | 105 | 7200 | 0.08 | 593.19
682 | Story43 | B63 | 460UB82.1 | Beam | 300PLUS-300 | Steel I/Wide Flange | 191 | 460 | 105 | 7200 | 0.08 | 593.19
683 | Story43 | B64 | 460UB82.1 | Beam | 300PLUS-300 | Steel I/Wide Flange | 191 | 460 | 105 | 7200 | 0.08 | 593.19
684 | Story43 | B65 | 460UB82.1 | Beam | 300PLUS-300 | Steel I/Wide Flange | 191 | 460 | 105 | 7200 | 0.08 | 593.19
685 | Story43 | B66 | 460UB82.1 | Beam | 300PLUS-300 | Steel I/Wide Flange | 191 | 460 | 105 | 7200 | 0.08 | 593.19
686 | Story43 | B67 | 460UB82.1 | Beam | 300PLUS-300 | Steel I/Wide Flange | 191 | 460 | 105 | 7200 | 0.08 | 593.19
687 | Story43 | B68 | 460UB82.1 | Beam | 300PLUS-300 | Steel I/Wide Flange | 191 | 460 | 105 | 7200 | 0.08 | 593.19
688 | Story43 | B69 | 460UB82.1 | Beam | 300PLUS-300 | Steel I/Wide Flange | 191 | 460 | 105 | 7200 | 0.08 | 593.19
689 | Story43 | B70 | 460UB82.1 | Beam | 300PLUS-300 | Steel I/Wide Flange | 191 | 460 | 105 | 7200 | 0.08 | 593.19
690 | Story43 | B71 | 460UB82.1 | Beam | 300PLUS-300 | Steel I/Wide Flange | 191 | 460 | 105 | 7200 | 0.08 | 593.19
691 | Story43 | B72 | 460UB82.1 | Beam | 300PLUS-300 | Steel I/Wide Flange | 191 | 460 | 105 | 7200 | 0.08 | 593.19
692 | Story43 | B73 | 460UB82.1 | Beam | 300PLUS-300 | Steel I/Wide Flange | 191 | 460 | 105 | 7200 | 0.08 | 593.19
693 | Story43 | B74 | 460UB82.1 | Beam | 300PLUS-300 | Steel I/Wide Flange | 191 | 460 | 105 | 7200 | 0.08 | 593.19
694 | Story43 | B75 | 250UB37.3 | Beam | 300PLUS-300 | Steel I/Wide Flange | 146 | 256 | 47.5 | 7200 | 0.03 | 268.35
695 | Story43 | B76 | 250UB37.3 | Beam | 300PLUS-300 | Steel I/Wide Flange | 146 | 256 | 47.5 | 7200 | 0.03 | 268.35
696 | Story43 | B77 | 250UB37.3 | Beam | 300PLUS-300 | Steel I/Wide Flange | 146 | 256 | 47.5 | 7200 | 0.03 | 268.35
697 | Story43 | B78 | 250UB37.3 | Beam | 300PLUS-300 | Steel I/Wide Flange | 146 | 256 | 47.5 | 7200 | 0.03 | 268.35
698 | Story43 | B79 | 250UB37.3 | Beam | 300PLUS-300 | Steel I/Wide Flange | 146 | 256 | 47.5 | 7200 | 0.03 | 268.35
699 | Story43 | B80 | 250UB37.3 | Beam | 300PLUS-300 | Steel I/Wide Flange | 146 | 256 | 47.5 | 7200 | 0.03 | 268.35
700 | Story43 | B81 | 250UB37.3 | Beam | 300PLUS-300 | Steel I/Wide Flange | 146 | 256 | 47.5 | 7200 | 0.03 | 268.35
701 | Story43 | B82 | 250UB37.3 | Beam | 300PLUS-300 | Steel I/Wide Flange | 146 | 256 | 47.5 | 7200 | 0.03 | 268.35
702 | Story42 | B1 | 250UB37.3 | Beam | 300PLUS-300 | Steel I/Wide Flange | 146 | 256 | 47.5 | 7200 | 0.03 | 268.35
703 | Story42 | B2 | 250UB37.3 | Beam | 300PLUS-300 | Steel I/Wide Flange | 146 | 256 | 47.5 | 7200 | 0.03 | 268.35
704 | Story42 | B3 | 460UB82.1 | Beam | 300PLUS-300 | Steel I/Wide Flange | 191 | 460 | 105 | 7200 | 0.08 | 593.19
705 | Story42 | B4 | 250UB37.3 | Beam | 300PLUS-300 | Steel I/Wide Flange | 146 | 256 | 47.5 | 7200 | 0.03 | 268.35
706 | Story42 | B5 | 460UB82.1 | Beam | 300PLUS-300 | Steel I/Wide Flange | 191 | 460 | 105 | 7200 | 0.08 | 593.19
707 | Story42 | B6 | 250UB37.3 | Beam | 300PLUS-300 | Steel I/Wide Flange | 146 | 256 | 47.5 | 7200 | 0.03 | 268.35
708 | Story42 | B7 | 460UB82.1 | Beam | 300PLUS-300 | Steel I/Wide Flange | 191 | 460 | 105 | 7200 | 0.08 | 593.19
709 | Story42 | B8 | 250UB37.3 | Beam | 300PLUS-300 | Steel I/Wide Flange | 146 | 256 | 47.5 | 7200 | 0.03 | 268.35
710 | Story42 | B9 | 460UB82.1 | Beam | 300PLUS-300 | Steel I/Wide Flange | 191 | 460 | 105 | 7200 | 0.08 | 593.19
711 | Story42 | B10 | 250UB37.3 | Beam | 300PLUS-300 | Steel I/Wide Flange | 146 | 256 | 47.5 | 7200 | 0.03 | 268.35
712 | Story42 | B11 | 460UB82.1 | Beam | 300PLUS-300 | Steel I/Wide Flange | 191 | 460 | 105 | 7200 | 0.08 | 593.19
713 | Story42 | B12 | 250UB37.3 | Beam | 300PLUS-300 | Steel I/Wide Flange | 146 | 256 | 47.5 | 7200 | 0.03 | 268.35
714 | Story42 | B13 | 460UB82.1 | Beam | 300PLUS-300 | Steel I/Wide Flange | 191 | 460 | 105 | 7200 | 0.08 | 593.19
715 | Story42 | B14 | 250UB37.3 | Beam | 300PLUS-300 | Steel I/Wide Flange | 146 | 256 | 47.5 | 7200 | 0.03 | 268.35
716 | Story42 | B15 | 250UB37.3 | Beam | 300PLUS-300 | Steel I/Wide Flange | 146 | 256 | 47.5 | 7200 | 0.03 | 268.35
717 | Story42 | B16 | 250UB37.3 | Beam | 300PLUS-300 | Steel I/Wide Flange | 146 | 256 | 47.5 | 7200 | 0.03 | 268.35
718 | Story42 | B17 | 460UB82.1 | Beam | 300PLUS-300 | Steel I/Wide Flange | 191 | 460 | 105 | 7200 | 0.08 | 593.19
719 | Story42 | B18 | 460UB82.1 | Beam | 300PLUS-300 | Steel I/Wide Flange | 191 | 460 | 105 | 7200 | 0.08 | 593.19
720 | Story42 | B19 | 460UB82.1 | Beam | 300PLUS-300 | Steel I/Wide Flange | 191 | 460 | 105 | 7200 | 0.08 | 593.19
721 | Story42 | B20 | 460UB82.1 | Beam | 300PLUS-300 | Steel I/Wide Flange | 191 | 460 | 105 | 7200 | 0.08 | 593.19
722 | Story42 | B21 | 460UB82.1 | Beam | 300PLUS-300 | Steel I/Wide Flange | 191 | 460 | 105 | 7200 | 0.08 | 593.19
723 | Story42 | B22 | 460UB82.1 | Beam | 300PLUS-300 | Steel I/Wide Flange | 191 | 460 | 105 | 7200 | 0.08 | 593.19
724 | Story42 | B23 | 460UB82.1 | Beam | 300PLUS-300 | Steel I/Wide Flange | 191 | 460 | 105 | 7200 | 0.08 | 593.19
725 | Story42 | B24 | 460UB82.1 | Beam | 300PLUS-300 | Steel I/Wide Flange | 191 | 460 | 105 | 7200 | 0.08 | 593.19
726 | Story42 | B25 | 460UB82.1 | Beam | 300PLUS-300 | Steel I/Wide Flange | 191 | 460 | 105 | 7200 | 0.08 | 593.19
727 | Story42 | B26 | 460UB82.1 | Beam | 300PLUS-300 | Steel I/Wide Flange | 191 | 460 | 105 | 7200 | 0.08 | 593.19
728 | Story42 | B27 | 460UB82.1 | Beam | 300PLUS-300 | Steel I/Wide Flange | 191 | 460 | 105 | 7200 | 0.08 | 593.19
729 | Story42 | B28 | 460UB82.1 | Beam | 300PLUS-300 | Steel I/Wide Flange | 191 | 460 | 105 | 7200 | 0.08 | 593.19
730 | Story42 | B29 | 460UB82.1 | Beam | 300PLUS-300 | Steel I/Wide Flange | 191 | 460 | 105 | 7200 | 0.08 | 593.19
731 | Story42 | B30 | 250UB37.3 | Beam | 300PLUS-300 | Steel I/Wide Flange | 146 | 256 | 47.5 | 7200 | 0.03 | 268.35
732 | Story42 | B31 | 250UB37.3 | Beam | 300PLUS-300 | Steel I/Wide Flange | 146 | 256 | 47.5 | 7200 | 0.03 | 268.35
733 | Story42 | B32 | 460UB82.1 | Beam | 300PLUS-300 | Steel I/Wide Flange | 191 | 460 | 105 | 7200 | 0.08 | 593.19
734 | Story42 | B33 | 460UB82.1 | Beam | 300PLUS-300 | Steel I/Wide Flange | 191 | 460 | 105 | 7200 | 0.08 | 593.19
735 | Story42 | B34 | 460UB82.1 | Beam | 300PLUS-300 | Steel I/Wide Flange | 191 | 460 | 105 | 7200 | 0.08 | 593.19
736 | Story42 | B35 | 460UB82.1 | Beam | 300PLUS-300 | Steel I/Wide Flange | 191 | 460 | 105 | 7200 | 0.08 | 593.19
737 | Story42 | B36 | 460UB82.1 | Beam | 300PLUS-300 | Steel I/Wide Flange | 191 | 460 | 105 | 7200 | 0.08 | 593.19
738 | Story42 | B40 | 460UB82.1 | Beam | 300PLUS-300 | Steel I/Wide Flange | 191 | 460 | 105 | 7200 | 0.08 | 593.19
739 | Story42 | B41 | 460UB82.1 | Beam | 300PLUS-300 | Steel I/Wide Flange | 191 | 460 | 105 | 7200 | 0.08 | 593.19
740 | Story42 | B42 | 460UB82.1 | Beam | 300PLUS-300 | Steel I/Wide Flange | 191 | 460 | 105 | 7200 | 0.08 | 593.19
741 | Story42 | B43 | 460UB82.1 | Beam | 300PLUS-300 | Steel I/Wide Flange | 191 | 460 | 105 | 7200 | 0.08 | 593.19
742 | Story42 | B44 | 460UB82.1 | Beam | 300PLUS-300 | Steel I/Wide Flange | 191 | 460 | 105 | 7200 | 0.08 | 593.19
743 | Story42 | B45 | 250UB37.3 | Beam | 300PLUS-300 | Steel I/Wide Flange | 146 | 256 | 47.5 | 7200 | 0.03 | 268.35
744 | Story42 | B46 | 250UB37.3 | Beam | 300PLUS-300 | Steel I/Wide Flange | 146 | 256 | 47.5 | 7200 | 0.03 | 268.35
745 | Story42 | B47 | 460UB82.1 | Beam | 300PLUS-300 | Steel I/Wide Flange | 191 | 460 | 105 | 7200 | 0.08 | 593.19
746 | Story42 | B48 | 460UB82.1 | Beam | 300PLUS-300 | Steel I/Wide Flange | 191 | 460 | 105 | 7200 | 0.08 | 593.19
747 | Story42 | B49 | 460UB82.1 | Beam | 300PLUS-300 | Steel I/Wide Flange | 191 | 460 | 105 | 7200 | 0.08 | 593.19
748 | Story42 | B50 | 460UB82.1 | Beam | 300PLUS-300 | Steel I/Wide Flange | 191 | 460 | 105 | 7200 | 0.08 | 593.19
749 | Story42 | B51 | 460UB82.1 | Beam | 300PLUS-300 | Steel I/Wide Flange | 191 | 460 | 105 | 7200 | 0.08 | 593.19
750 | Story42 | B52 | 460UB82.1 | Beam | 300PLUS-300 | Steel I/Wide Flange | 191 | 460 | 105 | 7200 | 0.08 | 593.19
751 | Story42 | B54 | 460UB82.1 | Beam | 300PLUS-300 | Steel I/Wide Flange | 191 | 460 | 105 | 7200 | 0.08 | 593.19
752 | Story42 | B55 | 460UB82.1 | Beam | 300PLUS-300 | Steel I/Wide Flange | 191 | 460 | 105 | 7200 | 0.08 | 593.19
753 | Story42 | B56 | 460UB82.1 | Beam | 300PLUS-300 | Steel I/Wide Flange | 191 | 460 | 105 | 7200 | 0.08 | 593.19
754 | Story42 | B57 | 460UB82.1 | Beam | 300PLUS-300 | Steel I/Wide Flange | 191 | 460 | 105 | 7200 | 0.08 | 593.19
755 | Story42 | B58 | 460UB82.1 | Beam | 300PLUS-300 | Steel I/Wide Flange | 191 | 460 | 105 | 7200 | 0.08 | 593.19
756 | Story42 | B59 | 460UB82.1 | Beam | 300PLUS-300 | Steel I/Wide Flange | 191 | 460 | 105 | 7200 | 0.08 | 593.19
757 | Story42 | B60 | 250UB37.3 | Beam | 300PLUS-300 | Steel I/Wide Flange | 146 | 256 | 47.5 | 7200 | 0.03 | 268.35
758 | Story42 | B61 | 250UB37.3 | Beam | 300PLUS-300 | Steel I/Wide Flange | 146 | 256 | 47.5 | 7200 | 0.03 | 268.35
759 | Story42 | B62 | 460UB82.1 | Beam | 300PLUS-300 | Steel I/Wide Flange | 191 | 460 | 105 | 7200 | 0.08 | 593.19
760 | Story42 | B63 | 460UB82.1 | Beam | 300PLUS-300 | Steel I/Wide Flange | 191 | 460 | 105 | 7200 | 0.08 | 593.19
761 | Story42 | B64 | 460UB82.1 | Beam | 300PLUS-300 | Steel I/Wide Flange | 191 | 460 | 105 | 7200 | 0.08 | 593.19
762 | Story42 | B65 | 460UB82.1 | Beam | 300PLUS-300 | Steel I/Wide Flange | 191 | 460 | 105 | 7200 | 0.08 | 593.19
763 | Story42 | B66 | 460UB82.1 | Beam | 300PLUS-300 | Steel I/Wide Flange | 191 | 460 | 105 | 7200 | 0.08 | 593.19
764 | Story42 | B67 | 460UB82.1 | Beam | 300PLUS-300 | Steel I/Wide Flange | 191 | 460 | 105 | 7200 | 0.08 | 593.19
765 | Story42 | B68 | 460UB82.1 | Beam | 300PLUS-300 | Steel I/Wide Flange | 191 | 460 | 105 | 7200 | 0.08 | 593.19
766 | Story42 | B69 | 460UB82.1 | Beam | 300PLUS-300 | Steel I/Wide Flange | 191 | 460 | 105 | 7200 | 0.08 | 593.19
767 | Story42 | B70 | 460UB82.1 | Beam | 300PLUS-300 | Steel I/Wide Flange | 191 | 460 | 105 | 7200 | 0.08 | 593.19
768 | Story42 | B71 | 460UB82.1 | Beam | 300PLUS-300 | Steel I/Wide Flange | 191 | 460 | 105 | 7200 | 0.08 | 593.19
769 | Story42 | B72 | 460UB82.1 | Beam | 300PLUS-300 | Steel I/Wide Flange | 191 | 460 | 105 | 7200 | 0.08 | 593.19
770 | Story42 | B73 | 460UB82.1 | Beam | 300PLUS-300 | Steel I/Wide Flange | 191 | 460 | 105 | 7200 | 0.08 | 593.19
771 | Story42 | B74 | 460UB82.1 | Beam | 300PLUS-300 | Steel I/Wide Flange | 191 | 460 | 105 | 7200 | 0.08 | 593.19
772 | Story42 | B75 | 250UB37.3 | Beam | 300PLUS-300 | Steel I/Wide Flange | 146 | 256 | 47.5 | 7200 | 0.03 | 268.35
773 | Story42 | B76 | 250UB37.3 | Beam | 300PLUS-300 | Steel I/Wide Flange | 146 | 256 | 47.5 | 7200 | 0.03 | 268.35
774 | Story42 | B77 | 250UB37.3 | Beam | 300PLUS-300 | Steel I/Wide Flange | 146 | 256 | 47.5 | 7200 | 0.03 | 268.35
775 | Story42 | B78 | 250UB37.3 | Beam | 300PLUS-300 | Steel I/Wide Flange | 146 | 256 | 47.5 | 7200 | 0.03 | 268.35
776 | Story42 | B79 | 250UB37.3 | Beam | 300PLUS-300 | Steel I/Wide Flange | 146 | 256 | 47.5 | 7200 | 0.03 | 268.35
777 | Story42 | B80 | 250UB37.3 | Beam | 300PLUS-300 | Steel I/Wide Flange | 146 | 256 | 47.5 | 7200 | 0.03 | 268.35
778 | Story42 | B81 | 250UB37.3 | Beam | 300PLUS-300 | Steel I/Wide Flange | 146 | 256 | 47.5 | 7200 | 0.03 | 268.35
779 | Story42 | B82 | 250UB37.3 | Beam | 300PLUS-300 | Steel I/Wide Flange | 146 | 256 | 47.5 | 7200 | 0.03 | 268.35
780 | Story41 | B1 | 250UB37.3 | Beam | 300PLUS-300 | Steel I/Wide Flange | 146 | 256 | 47.5 | 7200 | 0.03 | 268.35
781 | Story41 | B2 | 250UB37.3 | Beam | 300PLUS-300 | Steel I/Wide Flange | 146 | 256 | 47.5 | 7200 | 0.03 | 268.35
782 | Story41 | B3 | 460UB82.1 | Beam | 300PLUS-300 | Steel I/Wide Flange | 191 | 460 | 105 | 7200 | 0.08 | 593.19
783 | Story41 | B4 | 250UB37.3 | Beam | 300PLUS-300 | Steel I/Wide Flange | 146 | 256 | 47.5 | 7200 | 0.03 | 268.35
784 | Story41 | B5 | 460UB82.1 | Beam | 300PLUS-300 | Steel I/Wide Flange | 191 | 460 | 105 | 7200 | 0.08 | 593.19
785 | Story41 | B6 | 250UB37.3 | Beam | 300PLUS-300 | Steel I/Wide Flange | 146 | 256 | 47.5 | 7200 | 0.03 | 268.35
786 | Story41 | B7 | 460UB82.1 | Beam | 300PLUS-300 | Steel I/Wide Flange | 191 | 460 | 105 | 7200 | 0.08 | 593.19
787 | Story41 | B8 | 250UB37.3 | Beam | 300PLUS-300 | Steel I/Wide Flange | 146 | 256 | 47.5 | 7200 | 0.03 | 268.35
788 | Story41 | B9 | 460UB82.1 | Beam | 300PLUS-300 | Steel I/Wide Flange | 191 | 460 | 105 | 7200 | 0.08 | 593.19
789 | Story41 | B10 | 250UB37.3 | Beam | 300PLUS-300 | Steel I/Wide Flange | 146 | 256 | 47.5 | 7200 | 0.03 | 268.35
790 | Story41 | B11 | 460UB82.1 | Beam | 300PLUS-300 | Steel I/Wide Flange | 191 | 460 | 105 | 7200 | 0.08 | 593.19
791 | Story41 | B12 | 250UB37.3 | Beam | 300PLUS-300 | Steel I/Wide Flange | 146 | 256 | 47.5 | 7200 | 0.03 | 268.35
792 | Story41 | B13 | 460UB82.1 | Beam | 300PLUS-300 | Steel I/Wide Flange | 191 | 460 | 105 | 7200 | 0.08 | 593.19
793 | Story41 | B14 | 250UB37.3 | Beam | 300PLUS-300 | Steel I/Wide Flange | 146 | 256 | 47.5 | 7200 | 0.03 | 268.35
794 | Story41 | B15 | 250UB37.3 | Beam | 300PLUS-300 | Steel I/Wide Flange | 146 | 256 | 47.5 | 7200 | 0.03 | 268.35
795 | Story41 | B16 | 250UB37.3 | Beam | 300PLUS-300 | Steel I/Wide Flange | 146 | 256 | 47.5 | 7200 | 0.03 | 268.35
796 | Story41 | B17 | 460UB82.1 | Beam | 300PLUS-300 | Steel I/Wide Flange | 191 | 460 | 105 | 7200 | 0.08 | 593.19
797 | Story41 | B18 | 460UB82.1 | Beam | 300PLUS-300 | Steel I/Wide Flange | 191 | 460 | 105 | 7200 | 0.08 | 593.19
798 | Story41 | B19 | 460UB82.1 | Beam | 300PLUS-300 | Steel I/Wide Flange | 191 | 460 | 105 | 7200 | 0.08 | 593.19
799 | Story41 | B20 | 460UB82.1 | Beam | 300PLUS-300 | Steel I/Wide Flange | 191 | 460 | 105 | 7200 | 0.08 | 593.19
800 | Story41 | B21 | 460UB82.1 | Beam | 300PLUS-300 | Steel I/Wide Flange | 191 | 460 | 105 | 7200 | 0.08 | 593.19
801 | Story41 | B22 | 460UB82.1 | Beam | 300PLUS-300 | Steel I/Wide Flange | 191 | 460 | 105 | 7200 | 0.08 | 593.19
802 | Story41 | B23 | 460UB82.1 | Beam | 300PLUS-300 | Steel I/Wide Flange | 191 | 460 | 105 | 7200 | 0.08 | 593.19
803 | Story41 | B24 | 460UB82.1 | Beam | 300PLUS-300 | Steel I/Wide Flange | 191 | 460 | 105 | 7200 | 0.08 | 593.19
804 | Story41 | B25 | 460UB82.1 | Beam | 300PLUS-300 | Steel I/Wide Flange | 191 | 460 | 105 | 7200 | 0.08 | 593.19
805 | Story41 | B26 | 460UB82.1 | Beam | 300PLUS-300 | Steel I/Wide Flange | 191 | 460 | 105 | 7200 | 0.08 | 593.19
806 | Story41 | B27 | 460UB82.1 | Beam | 300PLUS-300 | Steel I/Wide Flange | 191 | 460 | 105 | 7200 | 0.08 | 593.19
807 | Story41 | B28 | 460UB82.1 | Beam | 300PLUS-300 | Steel I/Wide Flange | 191 | 460 | 105 | 7200 | 0.08 | 593.19
808 | Story41 | B29 | 460UB82.1 | Beam | 300PLUS-300 | Steel I/Wide Flange | 191 | 460 | 105 | 7200 | 0.08 | 593.19
809 | Story41 | B30 | 250UB37.3 | Beam | 300PLUS-300 | Steel I/Wide Flange | 146 | 256 | 47.5 | 7200 | 0.03 | 268.35
810 | Story41 | B31 | 250UB37.3 | Beam | 300PLUS-300 | Steel I/Wide Flange | 146 | 256 | 47.5 | 7200 | 0.03 | 268.35
811 | Story41 | B32 | 460UB82.1 | Beam | 300PLUS-300 | Steel I/Wide Flange | 191 | 460 | 105 | 7200 | 0.08 | 593.19
812 | Story41 | B33 | 460UB82.1 | Beam | 300PLUS-300 | Steel I/Wide Flange | 191 | 460 | 105 | 7200 | 0.08 | 593.19
813 | Story41 | B34 | 460UB82.1 | Beam | 300PLUS-300 | Steel I/Wide Flange | 191 | 460 | 105 | 7200 | 0.08 | 593.19
814 | Story41 | B35 | 460UB82.1 | Beam | 300PLUS-300 | Steel I/Wide Flange | 191 | 460 | 105 | 7200 | 0.08 | 593.19
815 | Story41 | B36 | 460UB82.1 | Beam | 300PLUS-300 | Steel I/Wide Flange | 191 | 460 | 105 | 7200 | 0.08 | 593.19
816 | Story41 | B40 | 460UB82.1 | Beam | 300PLUS-300 | Steel I/Wide Flange | 191 | 460 | 105 | 7200 | 0.08 | 593.19
817 | Story41 | B41 | 460UB82.1 | Beam | 300PLUS-300 | Steel I/Wide Flange | 191 | 460 | 105 | 7200 | 0.08 | 593.19
818 | Story41 | B42 | 460UB82.1 | Beam | 300PLUS-300 | Steel I/Wide Flange | 191 | 460 | 105 | 7200 | 0.08 | 593.19
819 | Story41 | B43 | 460UB82.1 | Beam | 300PLUS-300 | Steel I/Wide Flange | 191 | 460 | 105 | 7200 | 0.08 | 593.19
820 | Story41 | B44 | 460UB82.1 | Beam | 300PLUS-300 | Steel I/Wide Flange | 191 | 460 | 105 | 7200 | 0.08 | 593.19
821 | Story41 | B45 | 250UB37.3 | Beam | 300PLUS-300 | Steel I/Wide Flange | 146 | 256 | 47.5 | 7200 | 0.03 | 268.35
822 | Story41 | B46 | 250UB37.3 | Beam | 300PLUS-300 | Steel I/Wide Flange | 146 | 256 | 47.5 | 7200 | 0.03 | 268.35
823 | Story41 | B47 | 460UB82.1 | Beam | 300PLUS-300 | Steel I/Wide Flange | 191 | 460 | 105 | 7200 | 0.08 | 593.19
824 | Story41 | B48 | 460UB82.1 | Beam | 300PLUS-300 | Steel I/Wide Flange | 191 | 460 | 105 | 7200 | 0.08 | 593.19
825 | Story41 | B49 | 460UB82.1 | Beam | 300PLUS-300 | Steel I/Wide Flange | 191 | 460 | 105 | 7200 | 0.08 | 593.19
826 | Story41 | B50 | 460UB82.1 | Beam | 300PLUS-300 | Steel I/Wide Flange | 191 | 460 | 105 | 7200 | 0.08 | 593.19
827 | Story41 | B51 | 460UB82.1 | Beam | 300PLUS-300 | Steel I/Wide Flange | 191 | 460 | 105 | 7200 | 0.08 | 593.19
828 | Story41 | B52 | 460UB82.1 | Beam | 300PLUS-300 | Steel I/Wide Flange | 191 | 460 | 105 | 7200 | 0.08 | 593.19
829 | Story41 | B54 | 460UB82.1 | Beam | 300PLUS-300 | Steel I/Wide Flange | 191 | 460 | 105 | 7200 | 0.08 | 593.19
830 | Story41 | B55 | 460UB82.1 | Beam | 300PLUS-300 | Steel I/Wide Flange | 191 | 460 | 105 | 7200 | 0.08 | 593.19
831 | Story41 | B56 | 460UB82.1 | Beam | 300PLUS-300 | Steel I/Wide Flange | 191 | 460 | 105 | 7200 | 0.08 | 593.19
832 | Story41 | B57 | 460UB82.1 | Beam | 300PLUS-300 | Steel I/Wide Flange | 191 | 460 | 105 | 7200 | 0.08 | 593.19
833 | Story41 | B58 | 460UB82.1 | Beam | 300PLUS-300 | Steel I/Wide Flange | 191 | 460 | 105 | 7200 | 0.08 | 593.19
834 | Story41 | B59 | 460UB82.1 | Beam | 300PLUS-300 | Steel I/Wide Flange | 191 | 460 | 105 | 7200 | 0.08 | 593.19
835 | Story41 | B60 | 250UB37.3 | Beam | 300PLUS-300 | Steel I/Wide Flange | 146 | 256 | 47.5 | 7200 | 0.03 | 268.35
836 | Story41 | B61 | 250UB37.3 | Beam | 300PLUS-300 | Steel I/Wide Flange | 146 | 256 | 47.5 | 7200 | 0.03 | 268.35
837 | Story41 | B62 | 460UB82.1 | Beam | 300PLUS-300 | Steel I/Wide Flange | 191 | 460 | 105 | 7200 | 0.08 | 593.19
838 | Story41 | B63 | 460UB82.1 | Beam | 300PLUS-300 | Steel I/Wide Flange | 191 | 460 | 105 | 7200 | 0.08 | 593.19
839 | Story41 | B64 | 460UB82.1 | Beam | 300PLUS-300 | Steel I/Wide Flange | 191 | 460 | 105 | 7200 | 0.08 | 593.19
840 | Story41 | B65 | 460UB82.1 | Beam | 300PLUS-300 | Steel I/Wide Flange | 191 | 460 | 105 | 7200 | 0.08 | 593.19
841 | Story41 | B66 | 460UB82.1 | Beam | 300PLUS-300 | Steel I/Wide Flange | 191 | 460 | 105 | 7200 | 0.08 | 593.19
842 | Story41 | B67 | 460UB82.1 | Beam | 300PLUS-300 | Steel I/Wide Flange | 191 | 460 | 105 | 7200 | 0.08 | 593.19
843 | Story41 | B68 | 460UB82.1 | Beam | 300PLUS-300 | Steel I/Wide Flange | 191 | 460 | 105 | 7200 | 0.08 | 593.19
844 | Story41 | B69 | 460UB82.1 | Beam | 300PLUS-300 | Steel I/Wide Flange | 191 | 460 | 105 | 7200 | 0.08 | 593.19
845 | Story41 | B70 | 460UB82.1 | Beam | 300PLUS-300 | Steel I/Wide Flange | 191 | 460 | 105 | 7200 | 0.08 | 593.19
846 | Story41 | B71 | 460UB82.1 | Beam | 300PLUS-300 | Steel I/Wide Flange | 191 | 460 | 105 | 7200 | 0.08 | 593.19
847 | Story41 | B72 | 460UB82.1 | Beam | 300PLUS-300 | Steel I/Wide Flange | 191 | 460 | 105 | 7200 | 0.08 | 593.19
848 | Story41 | B73 | 460UB82.1 | Beam | 300PLUS-300 | Steel I/Wide Flange | 191 | 460 | 105 | 7200 | 0.08 | 593.19
849 | Story41 | B74 | 460UB82.1 | Beam | 300PLUS-300 | Steel I/Wide Flange | 191 | 460 | 105 | 7200 | 0.08 | 593.19
850 | Story41 | B75 | 250UB37.3 | Beam | 300PLUS-300 | Steel I/Wide Flange | 146 | 256 | 47.5 | 7200 | 0.03 | 268.35
851 | Story41 | B76 | 250UB37.3 | Beam | 300PLUS-300 | Steel I/Wide Flange | 146 | 256 | 47.5 | 7200 | 0.03 | 268.35
852 | Story41 | B77 | 250UB37.3 | Beam | 300PLUS-300 | Steel I/Wide Flange | 146 | 256 | 47.5 | 7200 | 0.03 | 268.35
853 | Story41 | B78 | 250UB37.3 | Beam | 300PLUS-300 | Steel I/Wide Flange | 146 | 256 | 47.5 | 7200 | 0.03 | 268.35
854 | Story41 | B79 | 250UB37.3 | Beam | 300PLUS-300 | Steel I/Wide Flange | 146 | 256 | 47.5 | 7200 | 0.03 | 268.35
855 | Story41 | B80 | 250UB37.3 | Beam | 300PLUS-300 | Steel I/Wide Flange | 146 | 256 | 47.5 | 7200 | 0.03 | 268.35
856 | Story41 | B81 | 250UB37.3 | Beam | 300PLUS-300 | Steel I/Wide Flange | 146 | 256 | 47.5 | 7200 | 0.03 | 268.35
857 | Story41 | B82 | 250UB37.3 | Beam | 300PLUS-300 | Steel I/Wide Flange | 146 | 256 | 47.5 | 7200 | 0.03 | 268.35
858 | Story40 | B1 | 250UB37.3 | Beam | 300PLUS-300 | Steel I/Wide Flange | 146 | 256 | 47.5 | 7200 | 0.03 | 268.35
859 | Story40 | B2 | 250UB37.3 | Beam | 300PLUS-300 | Steel I/Wide Flange | 146 | 256 | 47.5 | 7200 | 0.03 | 268.35
860 | Story40 | B3 | 360UB56.7 | Beam | 300PLUS-300 | Steel I/Wide Flange | 172 | 359 | 72.4 | 7200 | 0.05 | 409.02
861 | Story40 | B4 | 250UB37.3 | Beam | 300PLUS-300 | Steel I/Wide Flange | 146 | 256 | 47.5 | 7200 | 0.03 | 268.35
862 | Story40 | B5 | 360UB56.7 | Beam | 300PLUS-300 | Steel I/Wide Flange | 172 | 359 | 72.4 | 7200 | 0.05 | 409.02
863 | Story40 | B6 | 250UB37.3 | Beam | 300PLUS-300 | Steel I/Wide Flange | 146 | 256 | 47.5 | 7200 | 0.03 | 268.35
864 | Story40 | B7 | 360UB56.7 | Beam | 300PLUS-300 | Steel I/Wide Flange | 172 | 359 | 72.4 | 7200 | 0.05 | 409.02
865 | Story40 | B8 | 250UB37.3 | Beam | 300PLUS-300 | Steel I/Wide Flange | 146 | 256 | 47.5 | 7200 | 0.03 | 268.35
866 | Story40 | B9 | 360UB56.7 | Beam | 300PLUS-300 | Steel I/Wide Flange | 172 | 359 | 72.4 | 7200 | 0.05 | 409.02
867 | Story40 | B10 | 250UB37.3 | Beam | 300PLUS-300 | Steel I/Wide Flange | 146 | 256 | 47.5 | 7200 | 0.03 | 268.35
868 | Story40 | B11 | 360UB56.7 | Beam | 300PLUS-300 | Steel I/Wide Flange | 172 | 359 | 72.4 | 7200 | 0.05 | 409.02
869 | Story40 | B12 | 250UB37.3 | Beam | 300PLUS-300 | Steel I/Wide Flange | 146 | 256 | 47.5 | 7200 | 0.03 | 268.35
870 | Story40 | B13 | 360UB56.7 | Beam | 300PLUS-300 | Steel I/Wide Flange | 172 | 359 | 72.4 | 7200 | 0.05 | 409.02
871 | Story40 | B14 | 250UB37.3 | Beam | 300PLUS-300 | Steel I/Wide Flange | 146 | 256 | 47.5 | 7200 | 0.03 | 268.35
872 | Story40 | B15 | 250UB37.3 | Beam | 300PLUS-300 | Steel I/Wide Flange | 146 | 256 | 47.5 | 7200 | 0.03 | 268.35
873 | Story40 | B16 | 250UB37.3 | Beam | 300PLUS-300 | Steel I/Wide Flange | 146 | 256 | 47.5 | 7200 | 0.03 | 268.35
874 | Story40 | B17 | 360UB56.7 | Beam | 300PLUS-300 | Steel I/Wide Flange | 172 | 359 | 72.4 | 7200 | 0.05 | 409.02
875 | Story40 | B18 | 360UB56.7 | Beam | 300PLUS-300 | Steel I/Wide Flange | 172 | 359 | 72.4 | 7200 | 0.05 | 409.02
876 | Story40 | B19 | 360UB56.7 | Beam | 300PLUS-300 | Steel I/Wide Flange | 172 | 359 | 72.4 | 7200 | 0.05 | 409.02
877 | Story40 | B20 | 360UB56.7 | Beam | 300PLUS-300 | Steel I/Wide Flange | 172 | 359 | 72.4 | 7200 | 0.05 | 409.02
878 | Story40 | B21 | 360UB56.7 | Beam | 300PLUS-300 | Steel I/Wide Flange | 172 | 359 | 72.4 | 7200 | 0.05 | 409.02
879 | Story40 | B22 | 360UB56.7 | Beam | 300PLUS-300 | Steel I/Wide Flange | 172 | 359 | 72.4 | 7200 | 0.05 | 409.02
880 | Story40 | B23 | 360UB56.7 | Beam | 300PLUS-300 | Steel I/Wide Flange | 172 | 359 | 72.4 | 7200 | 0.05 | 409.02
881 | Story40 | B24 | 360UB56.7 | Beam | 300PLUS-300 | Steel I/Wide Flange | 172 | 359 | 72.4 | 7200 | 0.05 | 409.02
882 | Story40 | B25 | 360UB56.7 | Beam | 300PLUS-300 | Steel I/Wide Flange | 172 | 359 | 72.4 | 7200 | 0.05 | 409.02
883 | Story40 | B26 | 360UB56.7 | Beam | 300PLUS-300 | Steel I/Wide Flange | 172 | 359 | 72.4 | 7200 | 0.05 | 409.02
884 | Story40 | B27 | 360UB56.7 | Beam | 300PLUS-300 | Steel I/Wide Flange | 172 | 359 | 72.4 | 7200 | 0.05 | 409.02
885 | Story40 | B28 | 360UB56.7 | Beam | 300PLUS-300 | Steel I/Wide Flange | 172 | 359 | 72.4 | 7200 | 0.05 | 409.02
886 | Story40 | B29 | 360UB56.7 | Beam | 300PLUS-300 | Steel I/Wide Flange | 172 | 359 | 72.4 | 7200 | 0.05 | 409.02
887 | Story40 | B30 | 250UB37.3 | Beam | 300PLUS-300 | Steel I/Wide Flange | 146 | 256 | 47.5 | 7200 | 0.03 | 268.35
888 | Story40 | B31 | 250UB37.3 | Beam | 300PLUS-300 | Steel I/Wide Flange | 146 | 256 | 47.5 | 7200 | 0.03 | 268.35
889 | Story40 | B32 | 360UB56.7 | Beam | 300PLUS-300 | Steel I/Wide Flange | 172 | 359 | 72.4 | 7200 | 0.05 | 409.02
890 | Story40 | B33 | 360UB56.7 | Beam | 300PLUS-300 | Steel I/Wide Flange | 172 | 359 | 72.4 | 7200 | 0.05 | 409.02
891 | Story40 | B34 | 360UB56.7 | Beam | 300PLUS-300 | Steel I/Wide Flange | 172 | 359 | 72.4 | 7200 | 0.05 | 409.02
892 | Story40 | B35 | 360UB56.7 | Beam | 300PLUS-300 | Steel I/Wide Flange | 172 | 359 | 72.4 | 7200 | 0.05 | 409.02
893 | Story40 | B36 | 360UB56.7 | Beam | 300PLUS-300 | Steel I/Wide Flange | 172 | 359 | 72.4 | 7200 | 0.05 | 409.02
894 | Story40 | B40 | 360UB56.7 | Beam | 300PLUS-300 | Steel I/Wide Flange | 172 | 359 | 72.4 | 7200 | 0.05 | 409.02
895 | Story40 | B41 | 360UB56.7 | Beam | 300PLUS-300 | Steel I/Wide Flange | 172 | 359 | 72.4 | 7200 | 0.05 | 409.02
896 | Story40 | B42 | 360UB56.7 | Beam | 300PLUS-300 | Steel I/Wide Flange | 172 | 359 | 72.4 | 7200 | 0.05 | 409.02
897 | Story40 | B43 | 360UB56.7 | Beam | 300PLUS-300 | Steel I/Wide Flange | 172 | 359 | 72.4 | 7200 | 0.05 | 409.02
898 | Story40 | B44 | 360UB56.7 | Beam | 300PLUS-300 | Steel I/Wide Flange | 172 | 359 | 72.4 | 7200 | 0.05 | 409.02
899 | Story40 | B45 | 250UB37.3 | Beam | 300PLUS-300 | Steel I/Wide Flange | 146 | 256 | 47.5 | 7200 | 0.03 | 268.35
900 | Story40 | B46 | 250UB37.3 | Beam | 300PLUS-300 | Steel I/Wide Flange | 146 | 256 | 47.5 | 7200 | 0.03 | 268.35
901 | Story40 | B47 | 360UB56.7 | Beam | 300PLUS-300 | Steel I/Wide Flange | 172 | 359 | 72.4 | 7200 | 0.05 | 409.02
902 | Story40 | B48 | 360UB56.7 | Beam | 300PLUS-300 | Steel I/Wide Flange | 172 | 359 | 72.4 | 7200 | 0.05 | 409.02
903 | Story40 | B49 | 360UB56.7 | Beam | 300PLUS-300 | Steel I/Wide Flange | 172 | 359 | 72.4 | 7200 | 0.05 | 409.02
904 | Story40 | B50 | 360UB56.7 | Beam | 300PLUS-300 | Steel I/Wide Flange | 172 | 359 | 72.4 | 7200 | 0.05 | 409.02
905 | Story40 | B51 | 360UB56.7 | Beam | 300PLUS-300 | Steel I/Wide Flange | 172 | 359 | 72.4 | 7200 | 0.05 | 409.02
906 | Story40 | B52 | 360UB56.7 | Beam | 300PLUS-300 | Steel I/Wide Flange | 172 | 359 | 72.4 | 7200 | 0.05 | 409.02
907 | Story40 | B54 | 360UB56.7 | Beam | 300PLUS-300 | Steel I/Wide Flange | 172 | 359 | 72.4 | 7200 | 0.05 | 409.02
908 | Story40 | B55 | 360UB56.7 | Beam | 300PLUS-300 | Steel I/Wide Flange | 172 | 359 | 72.4 | 7200 | 0.05 | 409.02
909 | Story40 | B56 | 360UB56.7 | Beam | 300PLUS-300 | Steel I/Wide Flange | 172 | 359 | 72.4 | 7200 | 0.05 | 409.02
910 | Story40 | B57 | 360UB56.7 | Beam | 300PLUS-300 | Steel I/Wide Flange | 172 | 359 | 72.4 | 7200 | 0.05 | 409.02
911 | Story40 | B58 | 360UB56.7 | Beam | 300PLUS-300 | Steel I/Wide Flange | 172 | 359 | 72.4 | 7200 | 0.05 | 409.02
912 | Story40 | B59 | 360UB56.7 | Beam | 300PLUS-300 | Steel I/Wide Flange | 172 | 359 | 72.4 | 7200 | 0.05 | 409.02
913 | Story40 | B60 | 250UB37.3 | Beam | 300PLUS-300 | Steel I/Wide Flange | 146 | 256 | 47.5 | 7200 | 0.03 | 268.35
914 | Story40 | B61 | 250UB37.3 | Beam | 300PLUS-300 | Steel I/Wide Flange | 146 | 256 | 47.5 | 7200 | 0.03 | 268.35
915 | Story40 | B62 | 360UB56.7 | Beam | 300PLUS-300 | Steel I/Wide Flange | 172 | 359 | 72.4 | 7200 | 0.05 | 409.02
916 | Story40 | B63 | 360UB56.7 | Beam | 300PLUS-300 | Steel I/Wide Flange | 172 | 359 | 72.4 | 7200 | 0.05 | 409.02
917 | Story40 | B64 | 360UB56.7 | Beam | 300PLUS-300 | Steel I/Wide Flange | 172 | 359 | 72.4 | 7200 | 0.05 | 409.02
918 | Story40 | B65 | 360UB56.7 | Beam | 300PLUS-300 | Steel I/Wide Flange | 172 | 359 | 72.4 | 7200 | 0.05 | 409.02
919 | Story40 | B66 | 360UB56.7 | Beam | 300PLUS-300 | Steel I/Wide Flange | 172 | 359 | 72.4 | 7200 | 0.05 | 409.02
920 | Story40 | B67 | 360UB56.7 | Beam | 300PLUS-300 | Steel I/Wide Flange | 172 | 359 | 72.4 | 7200 | 0.05 | 409.02
921 | Story40 | B68 | 360UB56.7 | Beam | 300PLUS-300 | Steel I/Wide Flange | 172 | 359 | 72.4 | 7200 | 0.05 | 409.02
922 | Story40 | B69 | 360UB56.7 | Beam | 300PLUS-300 | Steel I/Wide Flange | 172 | 359 | 72.4 | 7200 | 0.05 | 409.02
923 | Story40 | B70 | 360UB56.7 | Beam | 300PLUS-300 | Steel I/Wide Flange | 172 | 359 | 72.4 | 7200 | 0.05 | 409.02
924 | Story40 | B71 | 360UB56.7 | Beam | 300PLUS-300 | Steel I/Wide Flange | 172 | 359 | 72.4 | 7200 | 0.05 | 409.02
925 | Story40 | B72 | 360UB56.7 | Beam | 300PLUS-300 | Steel I/Wide Flange | 172 | 359 | 72.4 | 7200 | 0.05 | 409.02
926 | Story40 | B73 | 360UB56.7 | Beam | 300PLUS-300 | Steel I/Wide Flange | 172 | 359 | 72.4 | 7200 | 0.05 | 409.02
927 | Story40 | B74 | 360UB56.7 | Beam | 300PLUS-300 | Steel I/Wide Flange | 172 | 359 | 72.4 | 7200 | 0.05 | 409.02
928 | Story40 | B75 | 250UB37.3 | Beam | 300PLUS-300 | Steel I/Wide Flange | 146 | 256 | 47.5 | 7200 | 0.03 | 268.35
929 | Story40 | B76 | 250UB37.3 | Beam | 300PLUS-300 | Steel I/Wide Flange | 146 | 256 | 47.5 | 7200 | 0.03 | 268.35
930 | Story40 | B77 | 250UB37.3 | Beam | 300PLUS-300 | Steel I/Wide Flange | 146 | 256 | 47.5 | 7200 | 0.03 | 268.35
931 | Story40 | B78 | 250UB37.3 | Beam | 300PLUS-300 | Steel I/Wide Flange | 146 | 256 | 47.5 | 7200 | 0.03 | 268.35
932 | Story40 | B79 | 250UB37.3 | Beam | 300PLUS-300 | Steel I/Wide Flange | 146 | 256 | 47.5 | 7200 | 0.03 | 268.35
933 | Story40 | B80 | 250UB37.3 | Beam | 300PLUS-300 | Steel I/Wide Flange | 146 | 256 | 47.5 | 7200 | 0.03 | 268.35
934 | Story40 | B81 | 250UB37.3 | Beam | 300PLUS-300 | Steel I/Wide Flange | 146 | 256 | 47.5 | 7200 | 0.03 | 268.35
935 | Story40 | B82 | 250UB37.3 | Beam | 300PLUS-300 | Steel I/Wide Flange | 146 | 256 | 47.5 | 7200 | 0.03 | 268.35
936 | Story39 | B1 | 250UB37.3 | Beam | 300PLUS-300 | Steel I/Wide Flange | 146 | 256 | 47.5 | 7200 | 0.03 | 268.35
937 | Story39 | B2 | 250UB37.3 | Beam | 300PLUS-300 | Steel I/Wide Flange | 146 | 256 | 47.5 | 7200 | 0.03 | 268.35
938 | Story39 | B3 | 360UB56.7 | Beam | 300PLUS-300 | Steel I/Wide Flange | 172 | 359 | 72.4 | 7200 | 0.05 | 409.02
939 | Story39 | B4 | 250UB37.3 | Beam | 300PLUS-300 | Steel I/Wide Flange | 146 | 256 | 47.5 | 7200 | 0.03 | 268.35
940 | Story39 | B5 | 360UB56.7 | Beam | 300PLUS-300 | Steel I/Wide Flange | 172 | 359 | 72.4 | 7200 | 0.05 | 409.02
941 | Story39 | B6 | 250UB37.3 | Beam | 300PLUS-300 | Steel I/Wide Flange | 146 | 256 | 47.5 | 7200 | 0.03 | 268.35
942 | Story39 | B7 | 360UB56.7 | Beam | 300PLUS-300 | Steel I/Wide Flange | 172 | 359 | 72.4 | 7200 | 0.05 | 409.02
943 | Story39 | B8 | 250UB37.3 | Beam | 300PLUS-300 | Steel I/Wide Flange | 146 | 256 | 47.5 | 7200 | 0.03 | 268.35
944 | Story39 | B9 | 360UB56.7 | Beam | 300PLUS-300 | Steel I/Wide Flange | 172 | 359 | 72.4 | 7200 | 0.05 | 409.02
945 | Story39 | B10 | 250UB37.3 | Beam | 300PLUS-300 | Steel I/Wide Flange | 146 | 256 | 47.5 | 7200 | 0.03 | 268.35
946 | Story39 | B11 | 360UB56.7 | Beam | 300PLUS-300 | Steel I/Wide Flange | 172 | 359 | 72.4 | 7200 | 0.05 | 409.02
947 | Story39 | B12 | 250UB37.3 | Beam | 300PLUS-300 | Steel I/Wide Flange | 146 | 256 | 47.5 | 7200 | 0.03 | 268.35
948 | Story39 | B13 | 360UB56.7 | Beam | 300PLUS-300 | Steel I/Wide Flange | 172 | 359 | 72.4 | 7200 | 0.05 | 409.02
949 | Story39 | B14 | 250UB37.3 | Beam | 300PLUS-300 | Steel I/Wide Flange | 146 | 256 | 47.5 | 7200 | 0.03 | 268.35
950 | Story39 | B15 | 250UB37.3 | Beam | 300PLUS-300 | Steel I/Wide Flange | 146 | 256 | 47.5 | 7200 | 0.03 | 268.35
951 | Story39 | B16 | 250UB37.3 | Beam | 300PLUS-300 | Steel I/Wide Flange | 146 | 256 | 47.5 | 7200 | 0.03 | 268.35
952 | Story39 | B17 | 360UB56.7 | Beam | 300PLUS-300 | Steel I/Wide Flange | 172 | 359 | 72.4 | 7200 | 0.05 | 409.02
953 | Story39 | B18 | 360UB56.7 | Beam | 300PLUS-300 | Steel I/Wide Flange | 172 | 359 | 72.4 | 7200 | 0.05 | 409.02
954 | Story39 | B19 | 360UB56.7 | Beam | 300PLUS-300 | Steel I/Wide Flange | 172 | 359 | 72.4 | 7200 | 0.05 | 409.02
955 | Story39 | B20 | 360UB56.7 | Beam | 300PLUS-300 | Steel I/Wide Flange | 172 | 359 | 72.4 | 7200 | 0.05 | 409.02
956 | Story39 | B21 | 360UB56.7 | Beam | 300PLUS-300 | Steel I/Wide Flange | 172 | 359 | 72.4 | 7200 | 0.05 | 409.02
957 | Story39 | B22 | 360UB56.7 | Beam | 300PLUS-300 | Steel I/Wide Flange | 172 | 359 | 72.4 | 7200 | 0.05 | 409.02
958 | Story39 | B23 | 360UB56.7 | Beam | 300PLUS-300 | Steel I/Wide Flange | 172 | 359 | 72.4 | 7200 | 0.05 | 409.02
959 | Story39 | B24 | 360UB56.7 | Beam | 300PLUS-300 | Steel I/Wide Flange | 172 | 359 | 72.4 | 7200 | 0.05 | 409.02
960 | Story39 | B25 | 360UB56.7 | Beam | 300PLUS-300 | Steel I/Wide Flange | 172 | 359 | 72.4 | 7200 | 0.05 | 409.02
961 | Story39 | B26 | 360UB56.7 | Beam | 300PLUS-300 | Steel I/Wide Flange | 172 | 359 | 72.4 | 7200 | 0.05 | 409.02
962 | Story39 | B27 | 360UB56.7 | Beam | 300PLUS-300 | Steel I/Wide Flange | 172 | 359 | 72.4 | 7200 | 0.05 | 409.02
963 | Story39 | B28 | 360UB56.7 | Beam | 300PLUS-300 | Steel I/Wide Flange | 172 | 359 | 72.4 | 7200 | 0.05 | 409.02
964 | Story39 | B29 | 360UB56.7 | Beam | 300PLUS-300 | Steel I/Wide Flange | 172 | 359 | 72.4 | 7200 | 0.05 | 409.02
965 | Story39 | B30 | 250UB37.3 | Beam | 300PLUS-300 | Steel I/Wide Flange | 146 | 256 | 47.5 | 7200 | 0.03 | 268.35
966 | Story39 | B31 | 250UB37.3 | Beam | 300PLUS-300 | Steel I/Wide Flange | 146 | 256 | 47.5 | 7200 | 0.03 | 268.35
967 | Story39 | B32 | 360UB56.7 | Beam | 300PLUS-300 | Steel I/Wide Flange | 172 | 359 | 72.4 | 7200 | 0.05 | 409.02
968 | Story39 | B33 | 360UB56.7 | Beam | 300PLUS-300 | Steel I/Wide Flange | 172 | 359 | 72.4 | 7200 | 0.05 | 409.02
969 | Story39 | B34 | 360UB56.7 | Beam | 300PLUS-300 | Steel I/Wide Flange | 172 | 359 | 72.4 | 7200 | 0.05 | 409.02
970 | Story39 | B35 | 360UB56.7 | Beam | 300PLUS-300 | Steel I/Wide Flange | 172 | 359 | 72.4 | 7200 | 0.05 | 409.02
971 | Story39 | B36 | 360UB56.7 | Beam | 300PLUS-300 | Steel I/Wide Flange | 172 | 359 | 72.4 | 7200 | 0.05 | 409.02
972 | Story39 | B40 | 360UB56.7 | Beam | 300PLUS-300 | Steel I/Wide Flange | 172 | 359 | 72.4 | 7200 | 0.05 | 409.02
973 | Story39 | B41 | 360UB56.7 | Beam | 300PLUS-300 | Steel I/Wide Flange | 172 | 359 | 72.4 | 7200 | 0.05 | 409.02
974 | Story39 | B42 | 360UB56.7 | Beam | 300PLUS-300 | Steel I/Wide Flange | 172 | 359 | 72.4 | 7200 | 0.05 | 409.02
975 | Story39 | B43 | 360UB56.7 | Beam | 300PLUS-300 | Steel I/Wide Flange | 172 | 359 | 72.4 | 7200 | 0.05 | 409.02
976 | Story39 | B44 | 360UB56.7 | Beam | 300PLUS-300 | Steel I/Wide Flange | 172 | 359 | 72.4 | 7200 | 0.05 | 409.02
977 | Story39 | B45 | 250UB37.3 | Beam | 300PLUS-300 | Steel I/Wide Flange | 146 | 256 | 47.5 | 7200 | 0.03 | 268.35
978 | Story39 | B46 | 250UB37.3 | Beam | 300PLUS-300 | Steel I/Wide Flange | 146 | 256 | 47.5 | 7200 | 0.03 | 268.35
979 | Story39 | B47 | 360UB56.7 | Beam | 300PLUS-300 | Steel I/Wide Flange | 172 | 359 | 72.4 | 7200 | 0.05 | 409.02
980 | Story39 | B48 | 360UB56.7 | Beam | 300PLUS-300 | Steel I/Wide Flange | 172 | 359 | 72.4 | 7200 | 0.05 | 409.02
981 | Story39 | B49 | 360UB56.7 | Beam | 300PLUS-300 | Steel I/Wide Flange | 172 | 359 | 72.4 | 7200 | 0.05 | 409.02
982 | Story39 | B50 | 360UB56.7 | Beam | 300PLUS-300 | Steel I/Wide Flange | 172 | 359 | 72.4 | 7200 | 0.05 | 409.02
983 | Story39 | B51 | 360UB56.7 | Beam | 300PLUS-300 | Steel I/Wide Flange | 172 | 359 | 72.4 | 7200 | 0.05 | 409.02
984 | Story39 | B52 | 360UB56.7 | Beam | 300PLUS-300 | Steel I/Wide Flange | 172 | 359 | 72.4 | 7200 | 0.05 | 409.02
985 | Story39 | B54 | 360UB56.7 | Beam | 300PLUS-300 | Steel I/Wide Flange | 172 | 359 | 72.4 | 7200 | 0.05 | 409.02
986 | Story39 | B55 | 360UB56.7 | Beam | 300PLUS-300 | Steel I/Wide Flange | 172 | 359 | 72.4 | 7200 | 0.05 | 409.02
987 | Story39 | B56 | 360UB56.7 | Beam | 300PLUS-300 | Steel I/Wide Flange | 172 | 359 | 72.4 | 7200 | 0.05 | 409.02
988 | Story39 | B57 | 360UB56.7 | Beam | 300PLUS-300 | Steel I/Wide Flange | 172 | 359 | 72.4 | 7200 | 0.05 | 409.02
989 | Story39 | B58 | 360UB56.7 | Beam | 300PLUS-300 | Steel I/Wide Flange | 172 | 359 | 72.4 | 7200 | 0.05 | 409.02
990 | Story39 | B59 | 360UB56.7 | Beam | 300PLUS-300 | Steel I/Wide Flange | 172 | 359 | 72.4 | 7200 | 0.05 | 409.02
991 | Story39 | B60 | 250UB37.3 | Beam | 300PLUS-300 | Steel I/Wide Flange | 146 | 256 | 47.5 | 7200 | 0.03 | 268.35
992 | Story39 | B61 | 250UB37.3 | Beam | 300PLUS-300 | Steel I/Wide Flange | 146 | 256 | 47.5 | 7200 | 0.03 | 268.35
993 | Story39 | B62 | 360UB56.7 | Beam | 300PLUS-300 | Steel I/Wide Flange | 172 | 359 | 72.4 | 7200 | 0.05 | 409.02
994 | Story39 | B63 | 360UB56.7 | Beam | 300PLUS-300 | Steel I/Wide Flange | 172 | 359 | 72.4 | 7200 | 0.05 | 409.02
995 | Story39 | B64 | 360UB56.7 | Beam | 300PLUS-300 | Steel I/Wide Flange | 172 | 359 | 72.4 | 7200 | 0.05 | 409.02
996 | Story39 | B65 | 360UB56.7 | Beam | 300PLUS-300 | Steel I/Wide Flange | 172 | 359 | 72.4 | 7200 | 0.05 | 409.02
997 | Story39 | B66 | 360UB56.7 | Beam | 300PLUS-300 | Steel I/Wide Flange | 172 | 359 | 72.4 | 7200 | 0.05 | 409.02
998 | Story39 | B67 | 360UB56.7 | Beam | 300PLUS-300 | Steel I/Wide Flange | 172 | 359 | 72.4 | 7200 | 0.05 | 409.02
999 | Story39 | B68 | 360UB56.7 | Beam | 300PLUS-300 | Steel I/Wide Flange | 172 | 359 | 72.4 | 7200 | 0.05 | 409.02
1000 | Story39 | B69 | 360UB56.7 | Beam | 300PLUS-300 | Steel I/Wide Flange | 172 | 359 | 72.4 | 7200 | 0.05 | 409.02
1001 | Story39 | B70 | 360UB56.7 | Beam | 300PLUS-300 | Steel I/Wide Flange | 172 | 359 | 72.4 | 7200 | 0.05 | 409.02
1002 | Story39 | B71 | 360UB56.7 | Beam | 300PLUS-300 | Steel I/Wide Flange | 172 | 359 | 72.4 | 7200 | 0.05 | 409.02
1003 | Story39 | B72 | 360UB56.7 | Beam | 300PLUS-300 | Steel I/Wide Flange | 172 | 359 | 72.4 | 7200 | 0.05 | 409.02
1004 | Story39 | B73 | 360UB56.7 | Beam | 300PLUS-300 | Steel I/Wide Flange | 172 | 359 | 72.4 | 7200 | 0.05 | 409.02
1005 | Story39 | B74 | 360UB56.7 | Beam | 300PLUS-300 | Steel I/Wide Flange | 172 | 359 | 72.4 | 7200 | 0.05 | 409.02
1006 | Story39 | B75 | 250UB37.3 | Beam | 300PLUS-300 | Steel I/Wide Flange | 146 | 256 | 47.5 | 7200 | 0.03 | 268.35
1007 | Story39 | B76 | 250UB37.3 | Beam | 300PLUS-300 | Steel I/Wide Flange | 146 | 256 | 47.5 | 7200 | 0.03 | 268.35
1008 | Story39 | B77 | 250UB37.3 | Beam | 300PLUS-300 | Steel I/Wide Flange | 146 | 256 | 47.5 | 7200 | 0.03 | 268.35
1009 | Story39 | B78 | 250UB37.3 | Beam | 300PLUS-300 | Steel I/Wide Flange | 146 | 256 | 47.5 | 7200 | 0.03 | 268.35
1010 | Story39 | B79 | 250UB37.3 | Beam | 300PLUS-300 | Steel I/Wide Flange | 146 | 256 | 47.5 | 7200 | 0.03 | 268.35
1011 | Story39 | B80 | 250UB37.3 | Beam | 300PLUS-300 | Steel I/Wide Flange | 146 | 256 | 47.5 | 7200 | 0.03 | 268.35
1012 | Story39 | B81 | 250UB37.3 | Beam | 300PLUS-300 | Steel I/Wide Flange | 146 | 256 | 47.5 | 7200 | 0.03 | 268.35
1013 | Story39 | B82 | 250UB37.3 | Beam | 300PLUS-300 | Steel I/Wide Flange | 146 | 256 | 47.5 | 7200 | 0.03 | 268.35
1014 | Story38 | B1 | 250UB37.3 | Beam | 300PLUS-300 | Steel I/Wide Flange | 146 | 256 | 47.5 | 7200 | 0.03 | 268.35
1015 | Story38 | B2 | 250UB37.3 | Beam | 300PLUS-300 | Steel I/Wide Flange | 146 | 256 | 47.5 | 7200 | 0.03 | 268.35
1016 | Story38 | B3 | 460UB82.1 | Beam | 300PLUS-300 | Steel I/Wide Flange | 191 | 460 | 105 | 7200 | 0.08 | 593.19
1017 | Story38 | B4 | 250UB37.3 | Beam | 300PLUS-300 | Steel I/Wide Flange | 146 | 256 | 47.5 | 7200 | 0.03 | 268.35
1018 | Story38 | B5 | 460UB82.1 | Beam | 300PLUS-300 | Steel I/Wide Flange | 191 | 460 | 105 | 7200 | 0.08 | 593.19
1019 | Story38 | B6 | 250UB37.3 | Beam | 300PLUS-300 | Steel I/Wide Flange | 146 | 256 | 47.5 | 7200 | 0.03 | 268.35
1020 | Story38 | B7 | 460UB82.1 | Beam | 300PLUS-300 | Steel I/Wide Flange | 191 | 460 | 105 | 7200 | 0.08 | 593.19
1021 | Story38 | B8 | 250UB37.3 | Beam | 300PLUS-300 | Steel I/Wide Flange | 146 | 256 | 47.5 | 7200 | 0.03 | 268.35
1022 | Story38 | B9 | 460UB82.1 | Beam | 300PLUS-300 | Steel I/Wide Flange | 191 | 460 | 105 | 7200 | 0.08 | 593.19
1023 | Story38 | B10 | 250UB37.3 | Beam | 300PLUS-300 | Steel I/Wide Flange | 146 | 256 | 47.5 | 7200 | 0.03 | 268.35
1024 | Story38 | B11 | 460UB82.1 | Beam | 300PLUS-300 | Steel I/Wide Flange | 191 | 460 | 105 | 7200 | 0.08 | 593.19
1025 | Story38 | B12 | 250UB37.3 | Beam | 300PLUS-300 | Steel I/Wide Flange | 146 | 256 | 47.5 | 7200 | 0.03 | 268.35
1026 | Story38 | B13 | 460UB82.1 | Beam | 300PLUS-300 | Steel I/Wide Flange | 191 | 460 | 105 | 7200 | 0.08 | 593.19
1027 | Story38 | B14 | 250UB37.3 | Beam | 300PLUS-300 | Steel I/Wide Flange | 146 | 256 | 47.5 | 7200 | 0.03 | 268.35
1028 | Story38 | B15 | 250UB37.3 | Beam | 300PLUS-300 | Steel I/Wide Flange | 146 | 256 | 47.5 | 7200 | 0.03 | 268.35
1029 | Story38 | B16 | 250UB37.3 | Beam | 300PLUS-300 | Steel I/Wide Flange | 146 | 256 | 47.5 | 7200 | 0.03 | 268.35
1030 | Story38 | B17 | 460UB82.1 | Beam | 300PLUS-300 | Steel I/Wide Flange | 191 | 460 | 105 | 7200 | 0.08 | 593.19
1031 | Story38 | B18 | 460UB82.1 | Beam | 300PLUS-300 | Steel I/Wide Flange | 191 | 460 | 105 | 7200 | 0.08 | 593.19
1032 | Story38 | B19 | 460UB82.1 | Beam | 300PLUS-300 | Steel I/Wide Flange | 191 | 460 | 105 | 7200 | 0.08 | 593.19
1033 | Story38 | B20 | 460UB82.1 | Beam | 300PLUS-300 | Steel I/Wide Flange | 191 | 460 | 105 | 7200 | 0.08 | 593.19
1034 | Story38 | B21 | 460UB82.1 | Beam | 300PLUS-300 | Steel I/Wide Flange | 191 | 460 | 105 | 7200 | 0.08 | 593.19
1035 | Story38 | B22 | 460UB82.1 | Beam | 300PLUS-300 | Steel I/Wide Flange | 191 | 460 | 105 | 7200 | 0.08 | 593.19
1036 | Story38 | B23 | 460UB82.1 | Beam | 300PLUS-300 | Steel I/Wide Flange | 191 | 460 | 105 | 7200 | 0.08 | 593.19
1037 | Story38 | B24 | 460UB82.1 | Beam | 300PLUS-300 | Steel I/Wide Flange | 191 | 460 | 105 | 7200 | 0.08 | 593.19
1038 | Story38 | B25 | 460UB82.1 | Beam | 300PLUS-300 | Steel I/Wide Flange | 191 | 460 | 105 | 7200 | 0.08 | 593.19
1039 | Story38 | B26 | 460UB82.1 | Beam | 300PLUS-300 | Steel I/Wide Flange | 191 | 460 | 105 | 7200 | 0.08 | 593.19
1040 | Story38 | B27 | 460UB82.1 | Beam | 300PLUS-300 | Steel I/Wide Flange | 191 | 460 | 105 | 7200 | 0.08 | 593.19
1041 | Story38 | B28 | 460UB82.1 | Beam | 300PLUS-300 | Steel I/Wide Flange | 191 | 460 | 105 | 7200 | 0.08 | 593.19
1042 | Story38 | B29 | 460UB82.1 | Beam | 300PLUS-300 | Steel I/Wide Flange | 191 | 460 | 105 | 7200 | 0.08 | 593.19
1043 | Story38 | B30 | 250UB37.3 | Beam | 300PLUS-300 | Steel I/Wide Flange | 146 | 256 | 47.5 | 7200 | 0.03 | 268.35
1044 | Story38 | B31 | 250UB37.3 | Beam | 300PLUS-300 | Steel I/Wide Flange | 146 | 256 | 47.5 | 7200 | 0.03 | 268.35
1045 | Story38 | B32 | 460UB82.1 | Beam | 300PLUS-300 | Steel I/Wide Flange | 191 | 460 | 105 | 7200 | 0.08 | 593.19
1046 | Story38 | B33 | 460UB82.1 | Beam | 300PLUS-300 | Steel I/Wide Flange | 191 | 460 | 105 | 7200 | 0.08 | 593.19
1047 | Story38 | B34 | 460UB82.1 | Beam | 300PLUS-300 | Steel I/Wide Flange | 191 | 460 | 105 | 7200 | 0.08 | 593.19
1048 | Story38 | B35 | 460UB82.1 | Beam | 300PLUS-300 | Steel I/Wide Flange | 191 | 460 | 105 | 7200 | 0.08 | 593.19
1049 | Story38 | B36 | 460UB82.1 | Beam | 300PLUS-300 | Steel I/Wide Flange | 191 | 460 | 105 | 7200 | 0.08 | 593.19
1050 | Story38 | B40 | 460UB82.1 | Beam | 300PLUS-300 | Steel I/Wide Flange | 191 | 460 | 105 | 7200 | 0.08 | 593.19
1051 | Story38 | B41 | 460UB82.1 | Beam | 300PLUS-300 | Steel I/Wide Flange | 191 | 460 | 105 | 7200 | 0.08 | 593.19
1052 | Story38 | B42 | 460UB82.1 | Beam | 300PLUS-300 | Steel I/Wide Flange | 191 | 460 | 105 | 7200 | 0.08 | 593.19
1053 | Story38 | B43 | 460UB82.1 | Beam | 300PLUS-300 | Steel I/Wide Flange | 191 | 460 | 105 | 7200 | 0.08 | 593.19
1054 | Story38 | B44 | 460UB82.1 | Beam | 300PLUS-300 | Steel I/Wide Flange | 191 | 460 | 105 | 7200 | 0.08 | 593.19
1055 | Story38 | B45 | 250UB37.3 | Beam | 300PLUS-300 | Steel I/Wide Flange | 146 | 256 | 47.5 | 7200 | 0.03 | 268.35
1056 | Story38 | B46 | 250UB37.3 | Beam | 300PLUS-300 | Steel I/Wide Flange | 146 | 256 | 47.5 | 7200 | 0.03 | 268.35
1057 | Story38 | B47 | 460UB82.1 | Beam | 300PLUS-300 | Steel I/Wide Flange | 191 | 460 | 105 | 7200 | 0.08 | 593.19
1058 | Story38 | B48 | 460UB82.1 | Beam | 300PLUS-300 | Steel I/Wide Flange | 191 | 460 | 105 | 7200 | 0.08 | 593.19
1059 | Story38 | B49 | 460UB82.1 | Beam | 300PLUS-300 | Steel I/Wide Flange | 191 | 460 | 105 | 7200 | 0.08 | 593.19
1060 | Story38 | B50 | 460UB82.1 | Beam | 300PLUS-300 | Steel I/Wide Flange | 191 | 460 | 105 | 7200 | 0.08 | 593.19
1061 | Story38 | B51 | 460UB82.1 | Beam | 300PLUS-300 | Steel I/Wide Flange | 191 | 460 | 105 | 7200 | 0.08 | 593.19
1062 | Story38 | B52 | 460UB82.1 | Beam | 300PLUS-300 | Steel I/Wide Flange | 191 | 460 | 105 | 7200 | 0.08 | 593.19
1063 | Story38 | B54 | 460UB82.1 | Beam | 300PLUS-300 | Steel I/Wide Flange | 191 | 460 | 105 | 7200 | 0.08 | 593.19
1064 | Story38 | B55 | 460UB82.1 | Beam | 300PLUS-300 | Steel I/Wide Flange | 191 | 460 | 105 | 7200 | 0.08 | 593.19
1065 | Story38 | B56 | 460UB82.1 | Beam | 300PLUS-300 | Steel I/Wide Flange | 191 | 460 | 105 | 7200 | 0.08 | 593.19
1066 | Story38 | B57 | 460UB82.1 | Beam | 300PLUS-300 | Steel I/Wide Flange | 191 | 460 | 105 | 7200 | 0.08 | 593.19
1067 | Story38 | B58 | 460UB82.1 | Beam | 300PLUS-300 | Steel I/Wide Flange | 191 | 460 | 105 | 7200 | 0.08 | 593.19
1068 | Story38 | B59 | 460UB82.1 | Beam | 300PLUS-300 | Steel I/Wide Flange | 191 | 460 | 105 | 7200 | 0.08 | 593.19
1069 | Story38 | B60 | 250UB37.3 | Beam | 300PLUS-300 | Steel I/Wide Flange | 146 | 256 | 47.5 | 7200 | 0.03 | 268.35
1070 | Story38 | B61 | 250UB37.3 | Beam | 300PLUS-300 | Steel I/Wide Flange | 146 | 256 | 47.5 | 7200 | 0.03 | 268.35
1071 | Story38 | B62 | 460UB82.1 | Beam | 300PLUS-300 | Steel I/Wide Flange | 191 | 460 | 105 | 7200 | 0.08 | 593.19
1072 | Story38 | B63 | 460UB82.1 | Beam | 300PLUS-300 | Steel I/Wide Flange | 191 | 460 | 105 | 7200 | 0.08 | 593.19
1073 | Story38 | B64 | 460UB82.1 | Beam | 300PLUS-300 | Steel I/Wide Flange | 191 | 460 | 105 | 7200 | 0.08 | 593.19
1074 | Story38 | B65 | 460UB82.1 | Beam | 300PLUS-300 | Steel I/Wide Flange | 191 | 460 | 105 | 7200 | 0.08 | 593.19
1075 | Story38 | B66 | 460UB82.1 | Beam | 300PLUS-300 | Steel I/Wide Flange | 191 | 460 | 105 | 7200 | 0.08 | 593.19
1076 | Story38 | B67 | 460UB82.1 | Beam | 300PLUS-300 | Steel I/Wide Flange | 191 | 460 | 105 | 7200 | 0.08 | 593.19
1077 | Story38 | B68 | 460UB82.1 | Beam | 300PLUS-300 | Steel I/Wide Flange | 191 | 460 | 105 | 7200 | 0.08 | 593.19
1078 | Story38 | B69 | 460UB82.1 | Beam | 300PLUS-300 | Steel I/Wide Flange | 191 | 460 | 105 | 7200 | 0.08 | 593.19
1079 | Story38 | B70 | 460UB82.1 | Beam | 300PLUS-300 | Steel I/Wide Flange | 191 | 460 | 105 | 7200 | 0.08 | 593.19
1080 | Story38 | B71 | 460UB82.1 | Beam | 300PLUS-300 | Steel I/Wide Flange | 191 | 460 | 105 | 7200 | 0.08 | 593.19
1081 | Story38 | B72 | 460UB82.1 | Beam | 300PLUS-300 | Steel I/Wide Flange | 191 | 460 | 105 | 7200 | 0.08 | 593.19
1082 | Story38 | B73 | 460UB82.1 | Beam | 300PLUS-300 | Steel I/Wide Flange | 191 | 460 | 105 | 7200 | 0.08 | 593.19
1083 | Story38 | B74 | 460UB82.1 | Beam | 300PLUS-300 | Steel I/Wide Flange | 191 | 460 | 105 | 7200 | 0.08 | 593.19
1084 | Story38 | B75 | 250UB37.3 | Beam | 300PLUS-300 | Steel I/Wide Flange | 146 | 256 | 47.5 | 7200 | 0.03 | 268.35
1085 | Story38 | B76 | 250UB37.3 | Beam | 300PLUS-300 | Steel I/Wide Flange | 146 | 256 | 47.5 | 7200 | 0.03 | 268.35
1086 | Story38 | B77 | 250UB37.3 | Beam | 300PLUS-300 | Steel I/Wide Flange | 146 | 256 | 47.5 | 7200 | 0.03 | 268.35
1087 | Story38 | B78 | 250UB37.3 | Beam | 300PLUS-300 | Steel I/Wide Flange | 146 | 256 | 47.5 | 7200 | 0.03 | 268.35
1088 | Story38 | B79 | 250UB37.3 | Beam | 300PLUS-300 | Steel I/Wide Flange | 146 | 256 | 47.5 | 7200 | 0.03 | 268.35
1089 | Story38 | B80 | 250UB37.3 | Beam | 300PLUS-300 | Steel I/Wide Flange | 146 | 256 | 47.5 | 7200 | 0.03 | 268.35
1090 | Story38 | B81 | 250UB37.3 | Beam | 300PLUS-300 | Steel I/Wide Flange | 146 | 256 | 47.5 | 7200 | 0.03 | 268.35
1091 | Story38 | B82 | 250UB37.3 | Beam | 300PLUS-300 | Steel I/Wide Flange | 146 | 256 | 47.5 | 7200 | 0.03 | 268.35
1092 | Story37 | B1 | 250UB37.3 | Beam | 300PLUS-300 | Steel I/Wide Flange | 146 | 256 | 47.5 | 7200 | 0.03 | 268.35
1093 | Story37 | B2 | 250UB37.3 | Beam | 300PLUS-300 | Steel I/Wide Flange | 146 | 256 | 47.5 | 7200 | 0.03 | 268.35
1094 | Story37 | B3 | 460UB82.1 | Beam | 300PLUS-300 | Steel I/Wide Flange | 191 | 460 | 105 | 7200 | 0.08 | 593.19
1095 | Story37 | B4 | 250UB37.3 | Beam | 300PLUS-300 | Steel I/Wide Flange | 146 | 256 | 47.5 | 7200 | 0.03 | 268.35
1096 | Story37 | B5 | 460UB82.1 | Beam | 300PLUS-300 | Steel I/Wide Flange | 191 | 460 | 105 | 7200 | 0.08 | 593.19
1097 | Story37 | B6 | 250UB37.3 | Beam | 300PLUS-300 | Steel I/Wide Flange | 146 | 256 | 47.5 | 7200 | 0.03 | 268.35
1098 | Story37 | B7 | 460UB82.1 | Beam | 300PLUS-300 | Steel I/Wide Flange | 191 | 460 | 105 | 7200 | 0.08 | 593.19
1099 | Story37 | B8 | 250UB37.3 | Beam | 300PLUS-300 | Steel I/Wide Flange | 146 | 256 | 47.5 | 7200 | 0.03 | 268.35
1100 | Story37 | B9 | 460UB82.1 | Beam | 300PLUS-300 | Steel I/Wide Flange | 191 | 460 | 105 | 7200 | 0.08 | 593.19
1101 | Story37 | B10 | 250UB37.3 | Beam | 300PLUS-300 | Steel I/Wide Flange | 146 | 256 | 47.5 | 7200 | 0.03 | 268.35
1102 | Story37 | B11 | 460UB82.1 | Beam | 300PLUS-300 | Steel I/Wide Flange | 191 | 460 | 105 | 7200 | 0.08 | 593.19
1103 | Story37 | B12 | 250UB37.3 | Beam | 300PLUS-300 | Steel I/Wide Flange | 146 | 256 | 47.5 | 7200 | 0.03 | 268.35
1104 | Story37 | B13 | 460UB82.1 | Beam | 300PLUS-300 | Steel I/Wide Flange | 191 | 460 | 105 | 7200 | 0.08 | 593.19
1105 | Story37 | B14 | 250UB37.3 | Beam | 300PLUS-300 | Steel I/Wide Flange | 146 | 256 | 47.5 | 7200 | 0.03 | 268.35
1106 | Story37 | B15 | 250UB37.3 | Beam | 300PLUS-300 | Steel I/Wide Flange | 146 | 256 | 47.5 | 7200 | 0.03 | 268.35
1107 | Story37 | B16 | 250UB37.3 | Beam | 300PLUS-300 | Steel I/Wide Flange | 146 | 256 | 47.5 | 7200 | 0.03 | 268.35
1108 | Story37 | B17 | 460UB82.1 | Beam | 300PLUS-300 | Steel I/Wide Flange | 191 | 460 | 105 | 7200 | 0.08 | 593.19
1109 | Story37 | B18 | 460UB82.1 | Beam | 300PLUS-300 | Steel I/Wide Flange | 191 | 460 | 105 | 7200 | 0.08 | 593.19
1110 | Story37 | B19 | 460UB82.1 | Beam | 300PLUS-300 | Steel I/Wide Flange | 191 | 460 | 105 | 7200 | 0.08 | 593.19
1111 | Story37 | B20 | 460UB82.1 | Beam | 300PLUS-300 | Steel I/Wide Flange | 191 | 460 | 105 | 7200 | 0.08 | 593.19
1112 | Story37 | B21 | 460UB82.1 | Beam | 300PLUS-300 | Steel I/Wide Flange | 191 | 460 | 105 | 7200 | 0.08 | 593.19
1113 | Story37 | B22 | 460UB82.1 | Beam | 300PLUS-300 | Steel I/Wide Flange | 191 | 460 | 105 | 7200 | 0.08 | 593.19
1114 | Story37 | B23 | 460UB82.1 | Beam | 300PLUS-300 | Steel I/Wide Flange | 191 | 460 | 105 | 7200 | 0.08 | 593.19
1115 | Story37 | B24 | 460UB82.1 | Beam | 300PLUS-300 | Steel I/Wide Flange | 191 | 460 | 105 | 7200 | 0.08 | 593.19
1116 | Story37 | B25 | 460UB82.1 | Beam | 300PLUS-300 | Steel I/Wide Flange | 191 | 460 | 105 | 7200 | 0.08 | 593.19
1117 | Story37 | B26 | 460UB82.1 | Beam | 300PLUS-300 | Steel I/Wide Flange | 191 | 460 | 105 | 7200 | 0.08 | 593.19
1118 | Story37 | B27 | 460UB82.1 | Beam | 300PLUS-300 | Steel I/Wide Flange | 191 | 460 | 105 | 7200 | 0.08 | 593.19
1119 | Story37 | B28 | 460UB82.1 | Beam | 300PLUS-300 | Steel I/Wide Flange | 191 | 460 | 105 | 7200 | 0.08 | 593.19
1120 | Story37 | B29 | 460UB82.1 | Beam | 300PLUS-300 | Steel I/Wide Flange | 191 | 460 | 105 | 7200 | 0.08 | 593.19
1121 | Story37 | B30 | 250UB37.3 | Beam | 300PLUS-300 | Steel I/Wide Flange | 146 | 256 | 47.5 | 7200 | 0.03 | 268.35
1122 | Story37 | B31 | 250UB37.3 | Beam | 300PLUS-300 | Steel I/Wide Flange | 146 | 256 | 47.5 | 7200 | 0.03 | 268.35
1123 | Story37 | B32 | 460UB82.1 | Beam | 300PLUS-300 | Steel I/Wide Flange | 191 | 460 | 105 | 7200 | 0.08 | 593.19
1124 | Story37 | B33 | 460UB82.1 | Beam | 300PLUS-300 | Steel I/Wide Flange | 191 | 460 | 105 | 7200 | 0.08 | 593.19
1125 | Story37 | B34 | 460UB82.1 | Beam | 300PLUS-300 | Steel I/Wide Flange | 191 | 460 | 105 | 7200 | 0.08 | 593.19
1126 | Story37 | B35 | 460UB82.1 | Beam | 300PLUS-300 | Steel I/Wide Flange | 191 | 460 | 105 | 7200 | 0.08 | 593.19
1127 | Story37 | B36 | 460UB82.1 | Beam | 300PLUS-300 | Steel I/Wide Flange | 191 | 460 | 105 | 7200 | 0.08 | 593.19
1128 | Story37 | B40 | 460UB82.1 | Beam | 300PLUS-300 | Steel I/Wide Flange | 191 | 460 | 105 | 7200 | 0.08 | 593.19
1129 | Story37 | B41 | 460UB82.1 | Beam | 300PLUS-300 | Steel I/Wide Flange | 191 | 460 | 105 | 7200 | 0.08 | 593.19
1130 | Story37 | B42 | 460UB82.1 | Beam | 300PLUS-300 | Steel I/Wide Flange | 191 | 460 | 105 | 7200 | 0.08 | 593.19
1131 | Story37 | B43 | 460UB82.1 | Beam | 300PLUS-300 | Steel I/Wide Flange | 191 | 460 | 105 | 7200 | 0.08 | 593.19
1132 | Story37 | B44 | 460UB82.1 | Beam | 300PLUS-300 | Steel I/Wide Flange | 191 | 460 | 105 | 7200 | 0.08 | 593.19
1133 | Story37 | B45 | 250UB37.3 | Beam | 300PLUS-300 | Steel I/Wide Flange | 146 | 256 | 47.5 | 7200 | 0.03 | 268.35
1134 | Story37 | B46 | 250UB37.3 | Beam | 300PLUS-300 | Steel I/Wide Flange | 146 | 256 | 47.5 | 7200 | 0.03 | 268.35
1135 | Story37 | B47 | 460UB82.1 | Beam | 300PLUS-300 | Steel I/Wide Flange | 191 | 460 | 105 | 7200 | 0.08 | 593.19
1136 | Story37 | B48 | 460UB82.1 | Beam | 300PLUS-300 | Steel I/Wide Flange | 191 | 460 | 105 | 7200 | 0.08 | 593.19
1137 | Story37 | B49 | 460UB82.1 | Beam | 300PLUS-300 | Steel I/Wide Flange | 191 | 460 | 105 | 7200 | 0.08 | 593.19
1138 | Story37 | B50 | 460UB82.1 | Beam | 300PLUS-300 | Steel I/Wide Flange | 191 | 460 | 105 | 7200 | 0.08 | 593.19
1139 | Story37 | B51 | 460UB82.1 | Beam | 300PLUS-300 | Steel I/Wide Flange | 191 | 460 | 105 | 7200 | 0.08 | 593.19
1140 | Story37 | B52 | 460UB82.1 | Beam | 300PLUS-300 | Steel I/Wide Flange | 191 | 460 | 105 | 7200 | 0.08 | 593.19
1141 | Story37 | B54 | 460UB82.1 | Beam | 300PLUS-300 | Steel I/Wide Flange | 191 | 460 | 105 | 7200 | 0.08 | 593.19
1142 | Story37 | B55 | 460UB82.1 | Beam | 300PLUS-300 | Steel I/Wide Flange | 191 | 460 | 105 | 7200 | 0.08 | 593.19
1143 | Story37 | B56 | 460UB82.1 | Beam | 300PLUS-300 | Steel I/Wide Flange | 191 | 460 | 105 | 7200 | 0.08 | 593.19
1144 | Story37 | B57 | 460UB82.1 | Beam | 300PLUS-300 | Steel I/Wide Flange | 191 | 460 | 105 | 7200 | 0.08 | 593.19
1145 | Story37 | B58 | 460UB82.1 | Beam | 300PLUS-300 | Steel I/Wide Flange | 191 | 460 | 105 | 7200 | 0.08 | 593.19
1146 | Story37 | B59 | 460UB82.1 | Beam | 300PLUS-300 | Steel I/Wide Flange | 191 | 460 | 105 | 7200 | 0.08 | 593.19
1147 | Story37 | B60 | 250UB37.3 | Beam | 300PLUS-300 | Steel I/Wide Flange | 146 | 256 | 47.5 | 7200 | 0.03 | 268.35
1148 | Story37 | B61 | 250UB37.3 | Beam | 300PLUS-300 | Steel I/Wide Flange | 146 | 256 | 47.5 | 7200 | 0.03 | 268.35
1149 | Story37 | B62 | 460UB82.1 | Beam | 300PLUS-300 | Steel I/Wide Flange | 191 | 460 | 105 | 7200 | 0.08 | 593.19
1150 | Story37 | B63 | 460UB82.1 | Beam | 300PLUS-300 | Steel I/Wide Flange | 191 | 460 | 105 | 7200 | 0.08 | 593.19
1151 | Story37 | B64 | 460UB82.1 | Beam | 300PLUS-300 | Steel I/Wide Flange | 191 | 460 | 105 | 7200 | 0.08 | 593.19
1152 | Story37 | B65 | 460UB82.1 | Beam | 300PLUS-300 | Steel I/Wide Flange | 191 | 460 | 105 | 7200 | 0.08 | 593.19
1153 | Story37 | B66 | 460UB82.1 | Beam | 300PLUS-300 | Steel I/Wide Flange | 191 | 460 | 105 | 7200 | 0.08 | 593.19
1154 | Story37 | B67 | 460UB82.1 | Beam | 300PLUS-300 | Steel I/Wide Flange | 191 | 460 | 105 | 7200 | 0.08 | 593.19
1155 | Story37 | B68 | 460UB82.1 | Beam | 300PLUS-300 | Steel I/Wide Flange | 191 | 460 | 105 | 7200 | 0.08 | 593.19
1156 | Story37 | B69 | 460UB82.1 | Beam | 300PLUS-300 | Steel I/Wide Flange | 191 | 460 | 105 | 7200 | 0.08 | 593.19
1157 | Story37 | B70 | 460UB82.1 | Beam | 300PLUS-300 | Steel I/Wide Flange | 191 | 460 | 105 | 7200 | 0.08 | 593.19
1158 | Story37 | B71 | 460UB82.1 | Beam | 300PLUS-300 | Steel I/Wide Flange | 191 | 460 | 105 | 7200 | 0.08 | 593.19
1159 | Story37 | B72 | 460UB82.1 | Beam | 300PLUS-300 | Steel I/Wide Flange | 191 | 460 | 105 | 7200 | 0.08 | 593.19
1160 | Story37 | B73 | 460UB82.1 | Beam | 300PLUS-300 | Steel I/Wide Flange | 191 | 460 | 105 | 7200 | 0.08 | 593.19
1161 | Story37 | B74 | 460UB82.1 | Beam | 300PLUS-300 | Steel I/Wide Flange | 191 | 460 | 105 | 7200 | 0.08 | 593.19
1162 | Story37 | B75 | 250UB37.3 | Beam | 300PLUS-300 | Steel I/Wide Flange | 146 | 256 | 47.5 | 7200 | 0.03 | 268.35
1163 | Story37 | B76 | 250UB37.3 | Beam | 300PLUS-300 | Steel I/Wide Flange | 146 | 256 | 47.5 | 7200 | 0.03 | 268.35
1164 | Story37 | B77 | 250UB37.3 | Beam | 300PLUS-300 | Steel I/Wide Flange | 146 | 256 | 47.5 | 7200 | 0.03 | 268.35
1165 | Story37 | B78 | 250UB37.3 | Beam | 300PLUS-300 | Steel I/Wide Flange | 146 | 256 | 47.5 | 7200 | 0.03 | 268.35
1166 | Story37 | B79 | 250UB37.3 | Beam | 300PLUS-300 | Steel I/Wide Flange | 146 | 256 | 47.5 | 7200 | 0.03 | 268.35
1167 | Story37 | B80 | 250UB37.3 | Beam | 300PLUS-300 | Steel I/Wide Flange | 146 | 256 | 47.5 | 7200 | 0.03 | 268.35
1168 | Story37 | B81 | 250UB37.3 | Beam | 300PLUS-300 | Steel I/Wide Flange | 146 | 256 | 47.5 | 7200 | 0.03 | 268.35
1169 | Story37 | B82 | 250UB37.3 | Beam | 300PLUS-300 | Steel I/Wide Flange | 146 | 256 | 47.5 | 7200 | 0.03 | 268.35
1170 | Story36 | B1 | 250UB37.3 | Beam | 300PLUS-300 | Steel I/Wide Flange | 146 | 256 | 47.5 | 7200 | 0.03 | 268.35
1171 | Story36 | B2 | 250UB37.3 | Beam | 300PLUS-300 | Steel I/Wide Flange | 146 | 256 | 47.5 | 7200 | 0.03 | 268.35
1172 | Story36 | B3 | 360UB56.7 | Beam | 300PLUS-300 | Steel I/Wide Flange | 172 | 359 | 72.4 | 7200 | 0.05 | 409.02
1173 | Story36 | B4 | 250UB37.3 | Beam | 300PLUS-300 | Steel I/Wide Flange | 146 | 256 | 47.5 | 7200 | 0.03 | 268.35
1174 | Story36 | B5 | 360UB56.7 | Beam | 300PLUS-300 | Steel I/Wide Flange | 172 | 359 | 72.4 | 7200 | 0.05 | 409.02
1175 | Story36 | B6 | 250UB37.3 | Beam | 300PLUS-300 | Steel I/Wide Flange | 146 | 256 | 47.5 | 7200 | 0.03 | 268.35
1176 | Story36 | B7 | 360UB56.7 | Beam | 300PLUS-300 | Steel I/Wide Flange | 172 | 359 | 72.4 | 7200 | 0.05 | 409.02
1177 | Story36 | B8 | 250UB37.3 | Beam | 300PLUS-300 | Steel I/Wide Flange | 146 | 256 | 47.5 | 7200 | 0.03 | 268.35
1178 | Story36 | B9 | 360UB56.7 | Beam | 300PLUS-300 | Steel I/Wide Flange | 172 | 359 | 72.4 | 7200 | 0.05 | 409.02
1179 | Story36 | B10 | 250UB37.3 | Beam | 300PLUS-300 | Steel I/Wide Flange | 146 | 256 | 47.5 | 7200 | 0.03 | 268.35
1180 | Story36 | B11 | 360UB56.7 | Beam | 300PLUS-300 | Steel I/Wide Flange | 172 | 359 | 72.4 | 7200 | 0.05 | 409.02
1181 | Story36 | B12 | 250UB37.3 | Beam | 300PLUS-300 | Steel I/Wide Flange | 146 | 256 | 47.5 | 7200 | 0.03 | 268.35
1182 | Story36 | B13 | 360UB56.7 | Beam | 300PLUS-300 | Steel I/Wide Flange | 172 | 359 | 72.4 | 7200 | 0.05 | 409.02
1183 | Story36 | B14 | 250UB37.3 | Beam | 300PLUS-300 | Steel I/Wide Flange | 146 | 256 | 47.5 | 7200 | 0.03 | 268.35
1184 | Story36 | B15 | 250UB37.3 | Beam | 300PLUS-300 | Steel I/Wide Flange | 146 | 256 | 47.5 | 7200 | 0.03 | 268.35
1185 | Story36 | B16 | 250UB37.3 | Beam | 300PLUS-300 | Steel I/Wide Flange | 146 | 256 | 47.5 | 7200 | 0.03 | 268.35
1186 | Story36 | B17 | 360UB56.7 | Beam | 300PLUS-300 | Steel I/Wide Flange | 172 | 359 | 72.4 | 7200 | 0.05 | 409.02
1187 | Story36 | B18 | 360UB56.7 | Beam | 300PLUS-300 | Steel I/Wide Flange | 172 | 359 | 72.4 | 7200 | 0.05 | 409.02
1188 | Story36 | B19 | 360UB56.7 | Beam | 300PLUS-300 | Steel I/Wide Flange | 172 | 359 | 72.4 | 7200 | 0.05 | 409.02
1189 | Story36 | B20 | 360UB56.7 | Beam | 300PLUS-300 | Steel I/Wide Flange | 172 | 359 | 72.4 | 7200 | 0.05 | 409.02
1190 | Story36 | B21 | 360UB56.7 | Beam | 300PLUS-300 | Steel I/Wide Flange | 172 | 359 | 72.4 | 7200 | 0.05 | 409.02
1191 | Story36 | B22 | 360UB56.7 | Beam | 300PLUS-300 | Steel I/Wide Flange | 172 | 359 | 72.4 | 7200 | 0.05 | 409.02
1192 | Story36 | B23 | 360UB56.7 | Beam | 300PLUS-300 | Steel I/Wide Flange | 172 | 359 | 72.4 | 7200 | 0.05 | 409.02
1193 | Story36 | B24 | 360UB56.7 | Beam | 300PLUS-300 | Steel I/Wide Flange | 172 | 359 | 72.4 | 7200 | 0.05 | 409.02
1194 | Story36 | B25 | 360UB56.7 | Beam | 300PLUS-300 | Steel I/Wide Flange | 172 | 359 | 72.4 | 7200 | 0.05 | 409.02
1195 | Story36 | B26 | 360UB56.7 | Beam | 300PLUS-300 | Steel I/Wide Flange | 172 | 359 | 72.4 | 7200 | 0.05 | 409.02
1196 | Story36 | B27 | 360UB56.7 | Beam | 300PLUS-300 | Steel I/Wide Flange | 172 | 359 | 72.4 | 7200 | 0.05 | 409.02
1197 | Story36 | B28 | 360UB56.7 | Beam | 300PLUS-300 | Steel I/Wide Flange | 172 | 359 | 72.4 | 7200 | 0.05 | 409.02
1198 | Story36 | B29 | 360UB56.7 | Beam | 300PLUS-300 | Steel I/Wide Flange | 172 | 359 | 72.4 | 7200 | 0.05 | 409.02
1199 | Story36 | B30 | 250UB37.3 | Beam | 300PLUS-300 | Steel I/Wide Flange | 146 | 256 | 47.5 | 7200 | 0.03 | 268.35
1200 | Story36 | B31 | 250UB37.3 | Beam | 300PLUS-300 | Steel I/Wide Flange | 146 | 256 | 47.5 | 7200 | 0.03 | 268.35
1201 | Story36 | B32 | 360UB56.7 | Beam | 300PLUS-300 | Steel I/Wide Flange | 172 | 359 | 72.4 | 7200 | 0.05 | 409.02
1202 | Story36 | B33 | 360UB56.7 | Beam | 300PLUS-300 | Steel I/Wide Flange | 172 | 359 | 72.4 | 7200 | 0.05 | 409.02
1203 | Story36 | B34 | 360UB56.7 | Beam | 300PLUS-300 | Steel I/Wide Flange | 172 | 359 | 72.4 | 7200 | 0.05 | 409.02
1204 | Story36 | B35 | 360UB56.7 | Beam | 300PLUS-300 | Steel I/Wide Flange | 172 | 359 | 72.4 | 7200 | 0.05 | 409.02
1205 | Story36 | B36 | 360UB56.7 | Beam | 300PLUS-300 | Steel I/Wide Flange | 172 | 359 | 72.4 | 7200 | 0.05 | 409.02
1206 | Story36 | B40 | 360UB56.7 | Beam | 300PLUS-300 | Steel I/Wide Flange | 172 | 359 | 72.4 | 7200 | 0.05 | 409.02
1207 | Story36 | B41 | 360UB56.7 | Beam | 300PLUS-300 | Steel I/Wide Flange | 172 | 359 | 72.4 | 7200 | 0.05 | 409.02
1208 | Story36 | B42 | 360UB56.7 | Beam | 300PLUS-300 | Steel I/Wide Flange | 172 | 359 | 72.4 | 7200 | 0.05 | 409.02
1209 | Story36 | B43 | 360UB56.7 | Beam | 300PLUS-300 | Steel I/Wide Flange | 172 | 359 | 72.4 | 7200 | 0.05 | 409.02
1210 | Story36 | B44 | 360UB56.7 | Beam | 300PLUS-300 | Steel I/Wide Flange | 172 | 359 | 72.4 | 7200 | 0.05 | 409.02
1211 | Story36 | B45 | 250UB37.3 | Beam | 300PLUS-300 | Steel I/Wide Flange | 146 | 256 | 47.5 | 7200 | 0.03 | 268.35
1212 | Story36 | B46 | 250UB37.3 | Beam | 300PLUS-300 | Steel I/Wide Flange | 146 | 256 | 47.5 | 7200 | 0.03 | 268.35
1213 | Story36 | B47 | 360UB56.7 | Beam | 300PLUS-300 | Steel I/Wide Flange | 172 | 359 | 72.4 | 7200 | 0.05 | 409.02
1214 | Story36 | B48 | 360UB56.7 | Beam | 300PLUS-300 | Steel I/Wide Flange | 172 | 359 | 72.4 | 7200 | 0.05 | 409.02
1215 | Story36 | B49 | 360UB56.7 | Beam | 300PLUS-300 | Steel I/Wide Flange | 172 | 359 | 72.4 | 7200 | 0.05 | 409.02
1216 | Story36 | B50 | 360UB56.7 | Beam | 300PLUS-300 | Steel I/Wide Flange | 172 | 359 | 72.4 | 7200 | 0.05 | 409.02
1217 | Story36 | B51 | 360UB56.7 | Beam | 300PLUS-300 | Steel I/Wide Flange | 172 | 359 | 72.4 | 7200 | 0.05 | 409.02
1218 | Story36 | B52 | 360UB56.7 | Beam | 300PLUS-300 | Steel I/Wide Flange | 172 | 359 | 72.4 | 7200 | 0.05 | 409.02
1219 | Story36 | B54 | 360UB56.7 | Beam | 300PLUS-300 | Steel I/Wide Flange | 172 | 359 | 72.4 | 7200 | 0.05 | 409.02
1220 | Story36 | B55 | 360UB56.7 | Beam | 300PLUS-300 | Steel I/Wide Flange | 172 | 359 | 72.4 | 7200 | 0.05 | 409.02
1221 | Story36 | B56 | 360UB56.7 | Beam | 300PLUS-300 | Steel I/Wide Flange | 172 | 359 | 72.4 | 7200 | 0.05 | 409.02
1222 | Story36 | B57 | 360UB56.7 | Beam | 300PLUS-300 | Steel I/Wide Flange | 172 | 359 | 72.4 | 7200 | 0.05 | 409.02
1223 | Story36 | B58 | 360UB56.7 | Beam | 300PLUS-300 | Steel I/Wide Flange | 172 | 359 | 72.4 | 7200 | 0.05 | 409.02
1224 | Story36 | B59 | 360UB56.7 | Beam | 300PLUS-300 | Steel I/Wide Flange | 172 | 359 | 72.4 | 7200 | 0.05 | 409.02
1225 | Story36 | B60 | 250UB37.3 | Beam | 300PLUS-300 | Steel I/Wide Flange | 146 | 256 | 47.5 | 7200 | 0.03 | 268.35
1226 | Story36 | B61 | 250UB37.3 | Beam | 300PLUS-300 | Steel I/Wide Flange | 146 | 256 | 47.5 | 7200 | 0.03 | 268.35
1227 | Story36 | B62 | 360UB56.7 | Beam | 300PLUS-300 | Steel I/Wide Flange | 172 | 359 | 72.4 | 7200 | 0.05 | 409.02
1228 | Story36 | B63 | 360UB56.7 | Beam | 300PLUS-300 | Steel I/Wide Flange | 172 | 359 | 72.4 | 7200 | 0.05 | 409.02
1229 | Story36 | B64 | 360UB56.7 | Beam | 300PLUS-300 | Steel I/Wide Flange | 172 | 359 | 72.4 | 7200 | 0.05 | 409.02
1230 | Story36 | B65 | 360UB56.7 | Beam | 300PLUS-300 | Steel I/Wide Flange | 172 | 359 | 72.4 | 7200 | 0.05 | 409.02
1231 | Story36 | B66 | 360UB56.7 | Beam | 300PLUS-300 | Steel I/Wide Flange | 172 | 359 | 72.4 | 7200 | 0.05 | 409.02
1232 | Story36 | B67 | 360UB56.7 | Beam | 300PLUS-300 | Steel I/Wide Flange | 172 | 359 | 72.4 | 7200 | 0.05 | 409.02
1233 | Story36 | B68 | 360UB56.7 | Beam | 300PLUS-300 | Steel I/Wide Flange | 172 | 359 | 72.4 | 7200 | 0.05 | 409.02
1234 | Story36 | B69 | 360UB56.7 | Beam | 300PLUS-300 | Steel I/Wide Flange | 172 | 359 | 72.4 | 7200 | 0.05 | 409.02
1235 | Story36 | B70 | 360UB56.7 | Beam | 300PLUS-300 | Steel I/Wide Flange | 172 | 359 | 72.4 | 7200 | 0.05 | 409.02
1236 | Story36 | B71 | 360UB56.7 | Beam | 300PLUS-300 | Steel I/Wide Flange | 172 | 359 | 72.4 | 7200 | 0.05 | 409.02
1237 | Story36 | B72 | 360UB56.7 | Beam | 300PLUS-300 | Steel I/Wide Flange | 172 | 359 | 72.4 | 7200 | 0.05 | 409.02
1238 | Story36 | B73 | 360UB56.7 | Beam | 300PLUS-300 | Steel I/Wide Flange | 172 | 359 | 72.4 | 7200 | 0.05 | 409.02
1239 | Story36 | B74 | 360UB56.7 | Beam | 300PLUS-300 | Steel I/Wide Flange | 172 | 359 | 72.4 | 7200 | 0.05 | 409.02
1240 | Story36 | B75 | 250UB37.3 | Beam | 300PLUS-300 | Steel I/Wide Flange | 146 | 256 | 47.5 | 7200 | 0.03 | 268.35
1241 | Story36 | B76 | 250UB37.3 | Beam | 300PLUS-300 | Steel I/Wide Flange | 146 | 256 | 47.5 | 7200 | 0.03 | 268.35
1242 | Story36 | B77 | 250UB37.3 | Beam | 300PLUS-300 | Steel I/Wide Flange | 146 | 256 | 47.5 | 7200 | 0.03 | 268.35
1243 | Story36 | B78 | 250UB37.3 | Beam | 300PLUS-300 | Steel I/Wide Flange | 146 | 256 | 47.5 | 7200 | 0.03 | 268.35
1244 | Story36 | B79 | 250UB37.3 | Beam | 300PLUS-300 | Steel I/Wide Flange | 146 | 256 | 47.5 | 7200 | 0.03 | 268.35
1245 | Story36 | B80 | 250UB37.3 | Beam | 300PLUS-300 | Steel I/Wide Flange | 146 | 256 | 47.5 | 7200 | 0.03 | 268.35
1246 | Story36 | B81 | 250UB37.3 | Beam | 300PLUS-300 | Steel I/Wide Flange | 146 | 256 | 47.5 | 7200 | 0.03 | 268.35
1247 | Story36 | B82 | 250UB37.3 | Beam | 300PLUS-300 | Steel I/Wide Flange | 146 | 256 | 47.5 | 7200 | 0.03 | 268.35
1248 | Story35 | B1 | 250UB37.3 | Beam | 300PLUS-300 | Steel I/Wide Flange | 146 | 256 | 47.5 | 7200 | 0.03 | 268.35
1249 | Story35 | B2 | 250UB37.3 | Beam | 300PLUS-300 | Steel I/Wide Flange | 146 | 256 | 47.5 | 7200 | 0.03 | 268.35
1250 | Story35 | B3 | 360UB56.7 | Beam | 300PLUS-300 | Steel I/Wide Flange | 172 | 359 | 72.4 | 7200 | 0.05 | 409.02
1251 | Story35 | B4 | 250UB37.3 | Beam | 300PLUS-300 | Steel I/Wide Flange | 146 | 256 | 47.5 | 7200 | 0.03 | 268.35
1252 | Story35 | B5 | 360UB56.7 | Beam | 300PLUS-300 | Steel I/Wide Flange | 172 | 359 | 72.4 | 7200 | 0.05 | 409.02
1253 | Story35 | B6 | 250UB37.3 | Beam | 300PLUS-300 | Steel I/Wide Flange | 146 | 256 | 47.5 | 7200 | 0.03 | 268.35
1254 | Story35 | B7 | 360UB56.7 | Beam | 300PLUS-300 | Steel I/Wide Flange | 172 | 359 | 72.4 | 7200 | 0.05 | 409.02
1255 | Story35 | B8 | 250UB37.3 | Beam | 300PLUS-300 | Steel I/Wide Flange | 146 | 256 | 47.5 | 7200 | 0.03 | 268.35
1256 | Story35 | B9 | 360UB56.7 | Beam | 300PLUS-300 | Steel I/Wide Flange | 172 | 359 | 72.4 | 7200 | 0.05 | 409.02
1257 | Story35 | B10 | 250UB37.3 | Beam | 300PLUS-300 | Steel I/Wide Flange | 146 | 256 | 47.5 | 7200 | 0.03 | 268.35
1258 | Story35 | B11 | 360UB56.7 | Beam | 300PLUS-300 | Steel I/Wide Flange | 172 | 359 | 72.4 | 7200 | 0.05 | 409.02
1259 | Story35 | B12 | 250UB37.3 | Beam | 300PLUS-300 | Steel I/Wide Flange | 146 | 256 | 47.5 | 7200 | 0.03 | 268.35
1260 | Story35 | B13 | 360UB56.7 | Beam | 300PLUS-300 | Steel I/Wide Flange | 172 | 359 | 72.4 | 7200 | 0.05 | 409.02
1261 | Story35 | B14 | 250UB37.3 | Beam | 300PLUS-300 | Steel I/Wide Flange | 146 | 256 | 47.5 | 7200 | 0.03 | 268.35
1262 | Story35 | B15 | 250UB37.3 | Beam | 300PLUS-300 | Steel I/Wide Flange | 146 | 256 | 47.5 | 7200 | 0.03 | 268.35
1263 | Story35 | B16 | 250UB37.3 | Beam | 300PLUS-300 | Steel I/Wide Flange | 146 | 256 | 47.5 | 7200 | 0.03 | 268.35
1264 | Story35 | B17 | 360UB56.7 | Beam | 300PLUS-300 | Steel I/Wide Flange | 172 | 359 | 72.4 | 7200 | 0.05 | 409.02
1265 | Story35 | B18 | 360UB56.7 | Beam | 300PLUS-300 | Steel I/Wide Flange | 172 | 359 | 72.4 | 7200 | 0.05 | 409.02
1266 | Story35 | B19 | 360UB56.7 | Beam | 300PLUS-300 | Steel I/Wide Flange | 172 | 359 | 72.4 | 7200 | 0.05 | 409.02
1267 | Story35 | B20 | 360UB56.7 | Beam | 300PLUS-300 | Steel I/Wide Flange | 172 | 359 | 72.4 | 7200 | 0.05 | 409.02
1268 | Story35 | B21 | 360UB56.7 | Beam | 300PLUS-300 | Steel I/Wide Flange | 172 | 359 | 72.4 | 7200 | 0.05 | 409.02
1269 | Story35 | B22 | 360UB56.7 | Beam | 300PLUS-300 | Steel I/Wide Flange | 172 | 359 | 72.4 | 7200 | 0.05 | 409.02
1270 | Story35 | B23 | 360UB56.7 | Beam | 300PLUS-300 | Steel I/Wide Flange | 172 | 359 | 72.4 | 7200 | 0.05 | 409.02
1271 | Story35 | B24 | 360UB56.7 | Beam | 300PLUS-300 | Steel I/Wide Flange | 172 | 359 | 72.4 | 7200 | 0.05 | 409.02
1272 | Story35 | B25 | 360UB56.7 | Beam | 300PLUS-300 | Steel I/Wide Flange | 172 | 359 | 72.4 | 7200 | 0.05 | 409.02
1273 | Story35 | B26 | 360UB56.7 | Beam | 300PLUS-300 | Steel I/Wide Flange | 172 | 359 | 72.4 | 7200 | 0.05 | 409.02
1274 | Story35 | B27 | 360UB56.7 | Beam | 300PLUS-300 | Steel I/Wide Flange | 172 | 359 | 72.4 | 7200 | 0.05 | 409.02
1275 | Story35 | B28 | 360UB56.7 | Beam | 300PLUS-300 | Steel I/Wide Flange | 172 | 359 | 72.4 | 7200 | 0.05 | 409.02
1276 | Story35 | B29 | 360UB56.7 | Beam | 300PLUS-300 | Steel I/Wide Flange | 172 | 359 | 72.4 | 7200 | 0.05 | 409.02
1277 | Story35 | B30 | 250UB37.3 | Beam | 300PLUS-300 | Steel I/Wide Flange | 146 | 256 | 47.5 | 7200 | 0.03 | 268.35
1278 | Story35 | B31 | 250UB37.3 | Beam | 300PLUS-300 | Steel I/Wide Flange | 146 | 256 | 47.5 | 7200 | 0.03 | 268.35
1279 | Story35 | B32 | 360UB56.7 | Beam | 300PLUS-300 | Steel I/Wide Flange | 172 | 359 | 72.4 | 7200 | 0.05 | 409.02
1280 | Story35 | B33 | 360UB56.7 | Beam | 300PLUS-300 | Steel I/Wide Flange | 172 | 359 | 72.4 | 7200 | 0.05 | 409.02
1281 | Story35 | B34 | 360UB56.7 | Beam | 300PLUS-300 | Steel I/Wide Flange | 172 | 359 | 72.4 | 7200 | 0.05 | 409.02
1282 | Story35 | B35 | 360UB56.7 | Beam | 300PLUS-300 | Steel I/Wide Flange | 172 | 359 | 72.4 | 7200 | 0.05 | 409.02
1283 | Story35 | B36 | 360UB56.7 | Beam | 300PLUS-300 | Steel I/Wide Flange | 172 | 359 | 72.4 | 7200 | 0.05 | 409.02
1284 | Story35 | B40 | 360UB56.7 | Beam | 300PLUS-300 | Steel I/Wide Flange | 172 | 359 | 72.4 | 7200 | 0.05 | 409.02
1285 | Story35 | B41 | 360UB56.7 | Beam | 300PLUS-300 | Steel I/Wide Flange | 172 | 359 | 72.4 | 7200 | 0.05 | 409.02
1286 | Story35 | B42 | 360UB56.7 | Beam | 300PLUS-300 | Steel I/Wide Flange | 172 | 359 | 72.4 | 7200 | 0.05 | 409.02
1287 | Story35 | B43 | 360UB56.7 | Beam | 300PLUS-300 | Steel I/Wide Flange | 172 | 359 | 72.4 | 7200 | 0.05 | 409.02
1288 | Story35 | B44 | 360UB56.7 | Beam | 300PLUS-300 | Steel I/Wide Flange | 172 | 359 | 72.4 | 7200 | 0.05 | 409.02
1289 | Story35 | B45 | 250UB37.3 | Beam | 300PLUS-300 | Steel I/Wide Flange | 146 | 256 | 47.5 | 7200 | 0.03 | 268.35
1290 | Story35 | B46 | 250UB37.3 | Beam | 300PLUS-300 | Steel I/Wide Flange | 146 | 256 | 47.5 | 7200 | 0.03 | 268.35
1291 | Story35 | B47 | 360UB56.7 | Beam | 300PLUS-300 | Steel I/Wide Flange | 172 | 359 | 72.4 | 7200 | 0.05 | 409.02
1292 | Story35 | B48 | 360UB56.7 | Beam | 300PLUS-300 | Steel I/Wide Flange | 172 | 359 | 72.4 | 7200 | 0.05 | 409.02
1293 | Story35 | B49 | 360UB56.7 | Beam | 300PLUS-300 | Steel I/Wide Flange | 172 | 359 | 72.4 | 7200 | 0.05 | 409.02
1294 | Story35 | B50 | 360UB56.7 | Beam | 300PLUS-300 | Steel I/Wide Flange | 172 | 359 | 72.4 | 7200 | 0.05 | 409.02
1295 | Story35 | B51 | 360UB56.7 | Beam | 300PLUS-300 | Steel I/Wide Flange | 172 | 359 | 72.4 | 7200 | 0.05 | 409.02
1296 | Story35 | B52 | 360UB56.7 | Beam | 300PLUS-300 | Steel I/Wide Flange | 172 | 359 | 72.4 | 7200 | 0.05 | 409.02
1297 | Story35 | B54 | 360UB56.7 | Beam | 300PLUS-300 | Steel I/Wide Flange | 172 | 359 | 72.4 | 7200 | 0.05 | 409.02
1298 | Story35 | B55 | 360UB56.7 | Beam | 300PLUS-300 | Steel I/Wide Flange | 172 | 359 | 72.4 | 7200 | 0.05 | 409.02
1299 | Story35 | B56 | 360UB56.7 | Beam | 300PLUS-300 | Steel I/Wide Flange | 172 | 359 | 72.4 | 7200 | 0.05 | 409.02
1300 | Story35 | B57 | 360UB56.7 | Beam | 300PLUS-300 | Steel I/Wide Flange | 172 | 359 | 72.4 | 7200 | 0.05 | 409.02
1301 | Story35 | B58 | 360UB56.7 | Beam | 300PLUS-300 | Steel I/Wide Flange | 172 | 359 | 72.4 | 7200 | 0.05 | 409.02
1302 | Story35 | B59 | 360UB56.7 | Beam | 300PLUS-300 | Steel I/Wide Flange | 172 | 359 | 72.4 | 7200 | 0.05 | 409.02
1303 | Story35 | B60 | 250UB37.3 | Beam | 300PLUS-300 | Steel I/Wide Flange | 146 | 256 | 47.5 | 7200 | 0.03 | 268.35
1304 | Story35 | B61 | 250UB37.3 | Beam | 300PLUS-300 | Steel I/Wide Flange | 146 | 256 | 47.5 | 7200 | 0.03 | 268.35
1305 | Story35 | B62 | 360UB56.7 | Beam | 300PLUS-300 | Steel I/Wide Flange | 172 | 359 | 72.4 | 7200 | 0.05 | 409.02
1306 | Story35 | B63 | 360UB56.7 | Beam | 300PLUS-300 | Steel I/Wide Flange | 172 | 359 | 72.4 | 7200 | 0.05 | 409.02
1307 | Story35 | B64 | 360UB56.7 | Beam | 300PLUS-300 | Steel I/Wide Flange | 172 | 359 | 72.4 | 7200 | 0.05 | 409.02
1308 | Story35 | B65 | 360UB56.7 | Beam | 300PLUS-300 | Steel I/Wide Flange | 172 | 359 | 72.4 | 7200 | 0.05 | 409.02
1309 | Story35 | B66 | 360UB56.7 | Beam | 300PLUS-300 | Steel I/Wide Flange | 172 | 359 | 72.4 | 7200 | 0.05 | 409.02
1310 | Story35 | B67 | 360UB56.7 | Beam | 300PLUS-300 | Steel I/Wide Flange | 172 | 359 | 72.4 | 7200 | 0.05 | 409.02
1311 | Story35 | B68 | 360UB56.7 | Beam | 300PLUS-300 | Steel I/Wide Flange | 172 | 359 | 72.4 | 7200 | 0.05 | 409.02
1312 | Story35 | B69 | 360UB56.7 | Beam | 300PLUS-300 | Steel I/Wide Flange | 172 | 359 | 72.4 | 7200 | 0.05 | 409.02
1313 | Story35 | B70 | 360UB56.7 | Beam | 300PLUS-300 | Steel I/Wide Flange | 172 | 359 | 72.4 | 7200 | 0.05 | 409.02
1314 | Story35 | B71 | 360UB56.7 | Beam | 300PLUS-300 | Steel I/Wide Flange | 172 | 359 | 72.4 | 7200 | 0.05 | 409.02
1315 | Story35 | B72 | 360UB56.7 | Beam | 300PLUS-300 | Steel I/Wide Flange | 172 | 359 | 72.4 | 7200 | 0.05 | 409.02
1316 | Story35 | B73 | 360UB56.7 | Beam | 300PLUS-300 | Steel I/Wide Flange | 172 | 359 | 72.4 | 7200 | 0.05 | 409.02
1317 | Story35 | B74 | 360UB56.7 | Beam | 300PLUS-300 | Steel I/Wide Flange | 172 | 359 | 72.4 | 7200 | 0.05 | 409.02
1318 | Story35 | B75 | 250UB37.3 | Beam | 300PLUS-300 | Steel I/Wide Flange | 146 | 256 | 47.5 | 7200 | 0.03 | 268.35
1319 | Story35 | B76 | 250UB37.3 | Beam | 300PLUS-300 | Steel I/Wide Flange | 146 | 256 | 47.5 | 7200 | 0.03 | 268.35
1320 | Story35 | B77 | 250UB37.3 | Beam | 300PLUS-300 | Steel I/Wide Flange | 146 | 256 | 47.5 | 7200 | 0.03 | 268.35
1321 | Story35 | B78 | 250UB37.3 | Beam | 300PLUS-300 | Steel I/Wide Flange | 146 | 256 | 47.5 | 7200 | 0.03 | 268.35
1322 | Story35 | B79 | 250UB37.3 | Beam | 300PLUS-300 | Steel I/Wide Flange | 146 | 256 | 47.5 | 7200 | 0.03 | 268.35
1323 | Story35 | B80 | 250UB37.3 | Beam | 300PLUS-300 | Steel I/Wide Flange | 146 | 256 | 47.5 | 7200 | 0.03 | 268.35
1324 | Story35 | B81 | 250UB37.3 | Beam | 300PLUS-300 | Steel I/Wide Flange | 146 | 256 | 47.5 | 7200 | 0.03 | 268.35
1325 | Story35 | B82 | 250UB37.3 | Beam | 300PLUS-300 | Steel I/Wide Flange | 146 | 256 | 47.5 | 7200 | 0.03 | 268.35
1326 | Story34 | B1 | 250UB37.3 | Beam | 300PLUS-300 | Steel I/Wide Flange | 146 | 256 | 47.5 | 7200 | 0.03 | 268.35
1327 | Story34 | B2 | 250UB37.3 | Beam | 300PLUS-300 | Steel I/Wide Flange | 146 | 256 | 47.5 | 7200 | 0.03 | 268.35
1328 | Story34 | B3 | 360UB56.7 | Beam | 300PLUS-300 | Steel I/Wide Flange | 172 | 359 | 72.4 | 7200 | 0.05 | 409.02
1329 | Story34 | B4 | 250UB37.3 | Beam | 300PLUS-300 | Steel I/Wide Flange | 146 | 256 | 47.5 | 7200 | 0.03 | 268.35
1330 | Story34 | B5 | 360UB56.7 | Beam | 300PLUS-300 | Steel I/Wide Flange | 172 | 359 | 72.4 | 7200 | 0.05 | 409.02
1331 | Story34 | B6 | 250UB37.3 | Beam | 300PLUS-300 | Steel I/Wide Flange | 146 | 256 | 47.5 | 7200 | 0.03 | 268.35
1332 | Story34 | B7 | 360UB56.7 | Beam | 300PLUS-300 | Steel I/Wide Flange | 172 | 359 | 72.4 | 7200 | 0.05 | 409.02
1333 | Story34 | B8 | 250UB37.3 | Beam | 300PLUS-300 | Steel I/Wide Flange | 146 | 256 | 47.5 | 7200 | 0.03 | 268.35
1334 | Story34 | B9 | 360UB56.7 | Beam | 300PLUS-300 | Steel I/Wide Flange | 172 | 359 | 72.4 | 7200 | 0.05 | 409.02
1335 | Story34 | B10 | 250UB37.3 | Beam | 300PLUS-300 | Steel I/Wide Flange | 146 | 256 | 47.5 | 7200 | 0.03 | 268.35
1336 | Story34 | B11 | 360UB56.7 | Beam | 300PLUS-300 | Steel I/Wide Flange | 172 | 359 | 72.4 | 7200 | 0.05 | 409.02
1337 | Story34 | B12 | 250UB37.3 | Beam | 300PLUS-300 | Steel I/Wide Flange | 146 | 256 | 47.5 | 7200 | 0.03 | 268.35
1338 | Story34 | B13 | 360UB56.7 | Beam | 300PLUS-300 | Steel I/Wide Flange | 172 | 359 | 72.4 | 7200 | 0.05 | 409.02
1339 | Story34 | B14 | 250UB37.3 | Beam | 300PLUS-300 | Steel I/Wide Flange | 146 | 256 | 47.5 | 7200 | 0.03 | 268.35
1340 | Story34 | B15 | 250UB37.3 | Beam | 300PLUS-300 | Steel I/Wide Flange | 146 | 256 | 47.5 | 7200 | 0.03 | 268.35
1341 | Story34 | B16 | 250UB37.3 | Beam | 300PLUS-300 | Steel I/Wide Flange | 146 | 256 | 47.5 | 7200 | 0.03 | 268.35
1342 | Story34 | B17 | 360UB56.7 | Beam | 300PLUS-300 | Steel I/Wide Flange | 172 | 359 | 72.4 | 7200 | 0.05 | 409.02
1343 | Story34 | B18 | 360UB56.7 | Beam | 300PLUS-300 | Steel I/Wide Flange | 172 | 359 | 72.4 | 7200 | 0.05 | 409.02
1344 | Story34 | B19 | 360UB56.7 | Beam | 300PLUS-300 | Steel I/Wide Flange | 172 | 359 | 72.4 | 7200 | 0.05 | 409.02
1345 | Story34 | B20 | 360UB56.7 | Beam | 300PLUS-300 | Steel I/Wide Flange | 172 | 359 | 72.4 | 7200 | 0.05 | 409.02
1346 | Story34 | B21 | 360UB56.7 | Beam | 300PLUS-300 | Steel I/Wide Flange | 172 | 359 | 72.4 | 7200 | 0.05 | 409.02
1347 | Story34 | B22 | 360UB56.7 | Beam | 300PLUS-300 | Steel I/Wide Flange | 172 | 359 | 72.4 | 7200 | 0.05 | 409.02
1348 | Story34 | B23 | 360UB56.7 | Beam | 300PLUS-300 | Steel I/Wide Flange | 172 | 359 | 72.4 | 7200 | 0.05 | 409.02
1349 | Story34 | B24 | 360UB56.7 | Beam | 300PLUS-300 | Steel I/Wide Flange | 172 | 359 | 72.4 | 7200 | 0.05 | 409.02
1350 | Story34 | B25 | 360UB56.7 | Beam | 300PLUS-300 | Steel I/Wide Flange | 172 | 359 | 72.4 | 7200 | 0.05 | 409.02
1351 | Story34 | B26 | 360UB56.7 | Beam | 300PLUS-300 | Steel I/Wide Flange | 172 | 359 | 72.4 | 7200 | 0.05 | 409.02
1352 | Story34 | B27 | 360UB56.7 | Beam | 300PLUS-300 | Steel I/Wide Flange | 172 | 359 | 72.4 | 7200 | 0.05 | 409.02
1353 | Story34 | B28 | 360UB56.7 | Beam | 300PLUS-300 | Steel I/Wide Flange | 172 | 359 | 72.4 | 7200 | 0.05 | 409.02
1354 | Story34 | B29 | 360UB56.7 | Beam | 300PLUS-300 | Steel I/Wide Flange | 172 | 359 | 72.4 | 7200 | 0.05 | 409.02
1355 | Story34 | B30 | 250UB37.3 | Beam | 300PLUS-300 | Steel I/Wide Flange | 146 | 256 | 47.5 | 7200 | 0.03 | 268.35
1356 | Story34 | B31 | 250UB37.3 | Beam | 300PLUS-300 | Steel I/Wide Flange | 146 | 256 | 47.5 | 7200 | 0.03 | 268.35
1357 | Story34 | B32 | 360UB56.7 | Beam | 300PLUS-300 | Steel I/Wide Flange | 172 | 359 | 72.4 | 7200 | 0.05 | 409.02
1358 | Story34 | B33 | 360UB56.7 | Beam | 300PLUS-300 | Steel I/Wide Flange | 172 | 359 | 72.4 | 7200 | 0.05 | 409.02
1359 | Story34 | B34 | 360UB56.7 | Beam | 300PLUS-300 | Steel I/Wide Flange | 172 | 359 | 72.4 | 7200 | 0.05 | 409.02
1360 | Story34 | B35 | 360UB56.7 | Beam | 300PLUS-300 | Steel I/Wide Flange | 172 | 359 | 72.4 | 7200 | 0.05 | 409.02
1361 | Story34 | B36 | 360UB56.7 | Beam | 300PLUS-300 | Steel I/Wide Flange | 172 | 359 | 72.4 | 7200 | 0.05 | 409.02
1362 | Story34 | B40 | 360UB56.7 | Beam | 300PLUS-300 | Steel I/Wide Flange | 172 | 359 | 72.4 | 7200 | 0.05 | 409.02
1363 | Story34 | B41 | 360UB56.7 | Beam | 300PLUS-300 | Steel I/Wide Flange | 172 | 359 | 72.4 | 7200 | 0.05 | 409.02
1364 | Story34 | B42 | 360UB56.7 | Beam | 300PLUS-300 | Steel I/Wide Flange | 172 | 359 | 72.4 | 7200 | 0.05 | 409.02
1365 | Story34 | B43 | 360UB56.7 | Beam | 300PLUS-300 | Steel I/Wide Flange | 172 | 359 | 72.4 | 7200 | 0.05 | 409.02
1366 | Story34 | B44 | 360UB56.7 | Beam | 300PLUS-300 | Steel I/Wide Flange | 172 | 359 | 72.4 | 7200 | 0.05 | 409.02
1367 | Story34 | B45 | 250UB37.3 | Beam | 300PLUS-300 | Steel I/Wide Flange | 146 | 256 | 47.5 | 7200 | 0.03 | 268.35
1368 | Story34 | B46 | 250UB37.3 | Beam | 300PLUS-300 | Steel I/Wide Flange | 146 | 256 | 47.5 | 7200 | 0.03 | 268.35
1369 | Story34 | B47 | 360UB56.7 | Beam | 300PLUS-300 | Steel I/Wide Flange | 172 | 359 | 72.4 | 7200 | 0.05 | 409.02
1370 | Story34 | B48 | 360UB56.7 | Beam | 300PLUS-300 | Steel I/Wide Flange | 172 | 359 | 72.4 | 7200 | 0.05 | 409.02
1371 | Story34 | B49 | 360UB56.7 | Beam | 300PLUS-300 | Steel I/Wide Flange | 172 | 359 | 72.4 | 7200 | 0.05 | 409.02
1372 | Story34 | B50 | 360UB56.7 | Beam | 300PLUS-300 | Steel I/Wide Flange | 172 | 359 | 72.4 | 7200 | 0.05 | 409.02
1373 | Story34 | B51 | 360UB56.7 | Beam | 300PLUS-300 | Steel I/Wide Flange | 172 | 359 | 72.4 | 7200 | 0.05 | 409.02
1374 | Story34 | B52 | 360UB56.7 | Beam | 300PLUS-300 | Steel I/Wide Flange | 172 | 359 | 72.4 | 7200 | 0.05 | 409.02
1375 | Story34 | B54 | 360UB56.7 | Beam | 300PLUS-300 | Steel I/Wide Flange | 172 | 359 | 72.4 | 7200 | 0.05 | 409.02
1376 | Story34 | B55 | 360UB56.7 | Beam | 300PLUS-300 | Steel I/Wide Flange | 172 | 359 | 72.4 | 7200 | 0.05 | 409.02
1377 | Story34 | B56 | 360UB56.7 | Beam | 300PLUS-300 | Steel I/Wide Flange | 172 | 359 | 72.4 | 7200 | 0.05 | 409.02
1378 | Story34 | B57 | 360UB56.7 | Beam | 300PLUS-300 | Steel I/Wide Flange | 172 | 359 | 72.4 | 7200 | 0.05 | 409.02
1379 | Story34 | B58 | 360UB56.7 | Beam | 300PLUS-300 | Steel I/Wide Flange | 172 | 359 | 72.4 | 7200 | 0.05 | 409.02
1380 | Story34 | B59 | 360UB56.7 | Beam | 300PLUS-300 | Steel I/Wide Flange | 172 | 359 | 72.4 | 7200 | 0.05 | 409.02
1381 | Story34 | B60 | 250UB37.3 | Beam | 300PLUS-300 | Steel I/Wide Flange | 146 | 256 | 47.5 | 7200 | 0.03 | 268.35
1382 | Story34 | B61 | 250UB37.3 | Beam | 300PLUS-300 | Steel I/Wide Flange | 146 | 256 | 47.5 | 7200 | 0.03 | 268.35
1383 | Story34 | B62 | 360UB56.7 | Beam | 300PLUS-300 | Steel I/Wide Flange | 172 | 359 | 72.4 | 7200 | 0.05 | 409.02
1384 | Story34 | B63 | 360UB56.7 | Beam | 300PLUS-300 | Steel I/Wide Flange | 172 | 359 | 72.4 | 7200 | 0.05 | 409.02
1385 | Story34 | B64 | 360UB56.7 | Beam | 300PLUS-300 | Steel I/Wide Flange | 172 | 359 | 72.4 | 7200 | 0.05 | 409.02
1386 | Story34 | B65 | 360UB56.7 | Beam | 300PLUS-300 | Steel I/Wide Flange | 172 | 359 | 72.4 | 7200 | 0.05 | 409.02
1387 | Story34 | B66 | 360UB56.7 | Beam | 300PLUS-300 | Steel I/Wide Flange | 172 | 359 | 72.4 | 7200 | 0.05 | 409.02
1388 | Story34 | B67 | 360UB56.7 | Beam | 300PLUS-300 | Steel I/Wide Flange | 172 | 359 | 72.4 | 7200 | 0.05 | 409.02
1389 | Story34 | B68 | 360UB56.7 | Beam | 300PLUS-300 | Steel I/Wide Flange | 172 | 359 | 72.4 | 7200 | 0.05 | 409.02
1390 | Story34 | B69 | 360UB56.7 | Beam | 300PLUS-300 | Steel I/Wide Flange | 172 | 359 | 72.4 | 7200 | 0.05 | 409.02
1391 | Story34 | B70 | 360UB56.7 | Beam | 300PLUS-300 | Steel I/Wide Flange | 172 | 359 | 72.4 | 7200 | 0.05 | 409.02
1392 | Story34 | B71 | 360UB56.7 | Beam | 300PLUS-300 | Steel I/Wide Flange | 172 | 359 | 72.4 | 7200 | 0.05 | 409.02
1393 | Story34 | B72 | 360UB56.7 | Beam | 300PLUS-300 | Steel I/Wide Flange | 172 | 359 | 72.4 | 7200 | 0.05 | 409.02
1394 | Story34 | B73 | 360UB56.7 | Beam | 300PLUS-300 | Steel I/Wide Flange | 172 | 359 | 72.4 | 7200 | 0.05 | 409.02
1395 | Story34 | B74 | 360UB56.7 | Beam | 300PLUS-300 | Steel I/Wide Flange | 172 | 359 | 72.4 | 7200 | 0.05 | 409.02
1396 | Story34 | B75 | 250UB37.3 | Beam | 300PLUS-300 | Steel I/Wide Flange | 146 | 256 | 47.5 | 7200 | 0.03 | 268.35
1397 | Story34 | B76 | 250UB37.3 | Beam | 300PLUS-300 | Steel I/Wide Flange | 146 | 256 | 47.5 | 7200 | 0.03 | 268.35
1398 | Story34 | B77 | 250UB37.3 | Beam | 300PLUS-300 | Steel I/Wide Flange | 146 | 256 | 47.5 | 7200 | 0.03 | 268.35
1399 | Story34 | B78 | 250UB37.3 | Beam | 300PLUS-300 | Steel I/Wide Flange | 146 | 256 | 47.5 | 7200 | 0.03 | 268.35
1400 | Story34 | B79 | 250UB37.3 | Beam | 300PLUS-300 | Steel I/Wide Flange | 146 | 256 | 47.5 | 7200 | 0.03 | 268.35
1401 | Story34 | B80 | 250UB37.3 | Beam | 300PLUS-300 | Steel I/Wide Flange | 146 | 256 | 47.5 | 7200 | 0.03 | 268.35
1402 | Story34 | B81 | 250UB37.3 | Beam | 300PLUS-300 | Steel I/Wide Flange | 146 | 256 | 47.5 | 7200 | 0.03 | 268.35
1403 | Story34 | B82 | 250UB37.3 | Beam | 300PLUS-300 | Steel I/Wide Flange | 146 | 256 | 47.5 | 7200 | 0.03 | 268.35
1404 | Story33 | B1 | 250UB37.3 | Beam | 300PLUS-300 | Steel I/Wide Flange | 146 | 256 | 47.5 | 7200 | 0.03 | 268.35
1405 | Story33 | B2 | 250UB37.3 | Beam | 300PLUS-300 | Steel I/Wide Flange | 146 | 256 | 47.5 | 7200 | 0.03 | 268.35
1406 | Story33 | B3 | 360UB56.7 | Beam | 300PLUS-300 | Steel I/Wide Flange | 172 | 359 | 72.4 | 7200 | 0.05 | 409.02
1407 | Story33 | B4 | 250UB37.3 | Beam | 300PLUS-300 | Steel I/Wide Flange | 146 | 256 | 47.5 | 7200 | 0.03 | 268.35
1408 | Story33 | B5 | 360UB56.7 | Beam | 300PLUS-300 | Steel I/Wide Flange | 172 | 359 | 72.4 | 7200 | 0.05 | 409.02
1409 | Story33 | B6 | 250UB37.3 | Beam | 300PLUS-300 | Steel I/Wide Flange | 146 | 256 | 47.5 | 7200 | 0.03 | 268.35
1410 | Story33 | B7 | 360UB56.7 | Beam | 300PLUS-300 | Steel I/Wide Flange | 172 | 359 | 72.4 | 7200 | 0.05 | 409.02
1411 | Story33 | B8 | 250UB37.3 | Beam | 300PLUS-300 | Steel I/Wide Flange | 146 | 256 | 47.5 | 7200 | 0.03 | 268.35
1412 | Story33 | B9 | 360UB56.7 | Beam | 300PLUS-300 | Steel I/Wide Flange | 172 | 359 | 72.4 | 7200 | 0.05 | 409.02
1413 | Story33 | B10 | 250UB37.3 | Beam | 300PLUS-300 | Steel I/Wide Flange | 146 | 256 | 47.5 | 7200 | 0.03 | 268.35
1414 | Story33 | B11 | 360UB56.7 | Beam | 300PLUS-300 | Steel I/Wide Flange | 172 | 359 | 72.4 | 7200 | 0.05 | 409.02
1415 | Story33 | B12 | 250UB37.3 | Beam | 300PLUS-300 | Steel I/Wide Flange | 146 | 256 | 47.5 | 7200 | 0.03 | 268.35
1416 | Story33 | B13 | 360UB56.7 | Beam | 300PLUS-300 | Steel I/Wide Flange | 172 | 359 | 72.4 | 7200 | 0.05 | 409.02
1417 | Story33 | B14 | 250UB37.3 | Beam | 300PLUS-300 | Steel I/Wide Flange | 146 | 256 | 47.5 | 7200 | 0.03 | 268.35
1418 | Story33 | B15 | 250UB37.3 | Beam | 300PLUS-300 | Steel I/Wide Flange | 146 | 256 | 47.5 | 7200 | 0.03 | 268.35
1419 | Story33 | B16 | 250UB37.3 | Beam | 300PLUS-300 | Steel I/Wide Flange | 146 | 256 | 47.5 | 7200 | 0.03 | 268.35
1420 | Story33 | B17 | 360UB56.7 | Beam | 300PLUS-300 | Steel I/Wide Flange | 172 | 359 | 72.4 | 7200 | 0.05 | 409.02
1421 | Story33 | B18 | 360UB56.7 | Beam | 300PLUS-300 | Steel I/Wide Flange | 172 | 359 | 72.4 | 7200 | 0.05 | 409.02
1422 | Story33 | B19 | 360UB56.7 | Beam | 300PLUS-300 | Steel I/Wide Flange | 172 | 359 | 72.4 | 7200 | 0.05 | 409.02
1423 | Story33 | B20 | 360UB56.7 | Beam | 300PLUS-300 | Steel I/Wide Flange | 172 | 359 | 72.4 | 7200 | 0.05 | 409.02
1424 | Story33 | B21 | 360UB56.7 | Beam | 300PLUS-300 | Steel I/Wide Flange | 172 | 359 | 72.4 | 7200 | 0.05 | 409.02
1425 | Story33 | B22 | 360UB56.7 | Beam | 300PLUS-300 | Steel I/Wide Flange | 172 | 359 | 72.4 | 7200 | 0.05 | 409.02
1426 | Story33 | B23 | 360UB56.7 | Beam | 300PLUS-300 | Steel I/Wide Flange | 172 | 359 | 72.4 | 7200 | 0.05 | 409.02
1427 | Story33 | B24 | 360UB56.7 | Beam | 300PLUS-300 | Steel I/Wide Flange | 172 | 359 | 72.4 | 7200 | 0.05 | 409.02
1428 | Story33 | B25 | 360UB56.7 | Beam | 300PLUS-300 | Steel I/Wide Flange | 172 | 359 | 72.4 | 7200 | 0.05 | 409.02
1429 | Story33 | B26 | 360UB56.7 | Beam | 300PLUS-300 | Steel I/Wide Flange | 172 | 359 | 72.4 | 7200 | 0.05 | 409.02
1430 | Story33 | B27 | 360UB56.7 | Beam | 300PLUS-300 | Steel I/Wide Flange | 172 | 359 | 72.4 | 7200 | 0.05 | 409.02
1431 | Story33 | B28 | 360UB56.7 | Beam | 300PLUS-300 | Steel I/Wide Flange | 172 | 359 | 72.4 | 7200 | 0.05 | 409.02
1432 | Story33 | B29 | 360UB56.7 | Beam | 300PLUS-300 | Steel I/Wide Flange | 172 | 359 | 72.4 | 7200 | 0.05 | 409.02
1433 | Story33 | B30 | 250UB37.3 | Beam | 300PLUS-300 | Steel I/Wide Flange | 146 | 256 | 47.5 | 7200 | 0.03 | 268.35
1434 | Story33 | B31 | 250UB37.3 | Beam | 300PLUS-300 | Steel I/Wide Flange | 146 | 256 | 47.5 | 7200 | 0.03 | 268.35
1435 | Story33 | B32 | 360UB56.7 | Beam | 300PLUS-300 | Steel I/Wide Flange | 172 | 359 | 72.4 | 7200 | 0.05 | 409.02
1436 | Story33 | B33 | 360UB56.7 | Beam | 300PLUS-300 | Steel I/Wide Flange | 172 | 359 | 72.4 | 7200 | 0.05 | 409.02
1437 | Story33 | B34 | 360UB56.7 | Beam | 300PLUS-300 | Steel I/Wide Flange | 172 | 359 | 72.4 | 7200 | 0.05 | 409.02
1438 | Story33 | B35 | 360UB56.7 | Beam | 300PLUS-300 | Steel I/Wide Flange | 172 | 359 | 72.4 | 7200 | 0.05 | 409.02
1439 | Story33 | B36 | 360UB56.7 | Beam | 300PLUS-300 | Steel I/Wide Flange | 172 | 359 | 72.4 | 7200 | 0.05 | 409.02
1440 | Story33 | B40 | 360UB56.7 | Beam | 300PLUS-300 | Steel I/Wide Flange | 172 | 359 | 72.4 | 7200 | 0.05 | 409.02
1441 | Story33 | B41 | 360UB56.7 | Beam | 300PLUS-300 | Steel I/Wide Flange | 172 | 359 | 72.4 | 7200 | 0.05 | 409.02
1442 | Story33 | B42 | 360UB56.7 | Beam | 300PLUS-300 | Steel I/Wide Flange | 172 | 359 | 72.4 | 7200 | 0.05 | 409.02
1443 | Story33 | B43 | 360UB56.7 | Beam | 300PLUS-300 | Steel I/Wide Flange | 172 | 359 | 72.4 | 7200 | 0.05 | 409.02
1444 | Story33 | B44 | 360UB56.7 | Beam | 300PLUS-300 | Steel I/Wide Flange | 172 | 359 | 72.4 | 7200 | 0.05 | 409.02
1445 | Story33 | B45 | 250UB37.3 | Beam | 300PLUS-300 | Steel I/Wide Flange | 146 | 256 | 47.5 | 7200 | 0.03 | 268.35
1446 | Story33 | B46 | 250UB37.3 | Beam | 300PLUS-300 | Steel I/Wide Flange | 146 | 256 | 47.5 | 7200 | 0.03 | 268.35
1447 | Story33 | B47 | 360UB56.7 | Beam | 300PLUS-300 | Steel I/Wide Flange | 172 | 359 | 72.4 | 7200 | 0.05 | 409.02
1448 | Story33 | B48 | 360UB56.7 | Beam | 300PLUS-300 | Steel I/Wide Flange | 172 | 359 | 72.4 | 7200 | 0.05 | 409.02
1449 | Story33 | B49 | 360UB56.7 | Beam | 300PLUS-300 | Steel I/Wide Flange | 172 | 359 | 72.4 | 7200 | 0.05 | 409.02
1450 | Story33 | B50 | 360UB56.7 | Beam | 300PLUS-300 | Steel I/Wide Flange | 172 | 359 | 72.4 | 7200 | 0.05 | 409.02
1451 | Story33 | B51 | 360UB56.7 | Beam | 300PLUS-300 | Steel I/Wide Flange | 172 | 359 | 72.4 | 7200 | 0.05 | 409.02
1452 | Story33 | B52 | 360UB56.7 | Beam | 300PLUS-300 | Steel I/Wide Flange | 172 | 359 | 72.4 | 7200 | 0.05 | 409.02
1453 | Story33 | B54 | 360UB56.7 | Beam | 300PLUS-300 | Steel I/Wide Flange | 172 | 359 | 72.4 | 7200 | 0.05 | 409.02
1454 | Story33 | B55 | 360UB56.7 | Beam | 300PLUS-300 | Steel I/Wide Flange | 172 | 359 | 72.4 | 7200 | 0.05 | 409.02
1455 | Story33 | B56 | 360UB56.7 | Beam | 300PLUS-300 | Steel I/Wide Flange | 172 | 359 | 72.4 | 7200 | 0.05 | 409.02
1456 | Story33 | B57 | 360UB56.7 | Beam | 300PLUS-300 | Steel I/Wide Flange | 172 | 359 | 72.4 | 7200 | 0.05 | 409.02
1457 | Story33 | B58 | 360UB56.7 | Beam | 300PLUS-300 | Steel I/Wide Flange | 172 | 359 | 72.4 | 7200 | 0.05 | 409.02
1458 | Story33 | B59 | 360UB56.7 | Beam | 300PLUS-300 | Steel I/Wide Flange | 172 | 359 | 72.4 | 7200 | 0.05 | 409.02
1459 | Story33 | B60 | 250UB37.3 | Beam | 300PLUS-300 | Steel I/Wide Flange | 146 | 256 | 47.5 | 7200 | 0.03 | 268.35
1460 | Story33 | B61 | 250UB37.3 | Beam | 300PLUS-300 | Steel I/Wide Flange | 146 | 256 | 47.5 | 7200 | 0.03 | 268.35
1461 | Story33 | B62 | 360UB56.7 | Beam | 300PLUS-300 | Steel I/Wide Flange | 172 | 359 | 72.4 | 7200 | 0.05 | 409.02
1462 | Story33 | B63 | 360UB56.7 | Beam | 300PLUS-300 | Steel I/Wide Flange | 172 | 359 | 72.4 | 7200 | 0.05 | 409.02
1463 | Story33 | B64 | 360UB56.7 | Beam | 300PLUS-300 | Steel I/Wide Flange | 172 | 359 | 72.4 | 7200 | 0.05 | 409.02
1464 | Story33 | B65 | 360UB56.7 | Beam | 300PLUS-300 | Steel I/Wide Flange | 172 | 359 | 72.4 | 7200 | 0.05 | 409.02
1465 | Story33 | B66 | 360UB56.7 | Beam | 300PLUS-300 | Steel I/Wide Flange | 172 | 359 | 72.4 | 7200 | 0.05 | 409.02
1466 | Story33 | B67 | 360UB56.7 | Beam | 300PLUS-300 | Steel I/Wide Flange | 172 | 359 | 72.4 | 7200 | 0.05 | 409.02
1467 | Story33 | B68 | 360UB56.7 | Beam | 300PLUS-300 | Steel I/Wide Flange | 172 | 359 | 72.4 | 7200 | 0.05 | 409.02
1468 | Story33 | B69 | 360UB56.7 | Beam | 300PLUS-300 | Steel I/Wide Flange | 172 | 359 | 72.4 | 7200 | 0.05 | 409.02
1469 | Story33 | B70 | 360UB56.7 | Beam | 300PLUS-300 | Steel I/Wide Flange | 172 | 359 | 72.4 | 7200 | 0.05 | 409.02
1470 | Story33 | B71 | 360UB56.7 | Beam | 300PLUS-300 | Steel I/Wide Flange | 172 | 359 | 72.4 | 7200 | 0.05 | 409.02
1471 | Story33 | B72 | 360UB56.7 | Beam | 300PLUS-300 | Steel I/Wide Flange | 172 | 359 | 72.4 | 7200 | 0.05 | 409.02
1472 | Story33 | B73 | 360UB56.7 | Beam | 300PLUS-300 | Steel I/Wide Flange | 172 | 359 | 72.4 | 7200 | 0.05 | 409.02
1473 | Story33 | B74 | 360UB56.7 | Beam | 300PLUS-300 | Steel I/Wide Flange | 172 | 359 | 72.4 | 7200 | 0.05 | 409.02
1474 | Story33 | B75 | 250UB37.3 | Beam | 300PLUS-300 | Steel I/Wide Flange | 146 | 256 | 47.5 | 7200 | 0.03 | 268.35
1475 | Story33 | B76 | 250UB37.3 | Beam | 300PLUS-300 | Steel I/Wide Flange | 146 | 256 | 47.5 | 7200 | 0.03 | 268.35
1476 | Story33 | B77 | 250UB37.3 | Beam | 300PLUS-300 | Steel I/Wide Flange | 146 | 256 | 47.5 | 7200 | 0.03 | 268.35
1477 | Story33 | B78 | 250UB37.3 | Beam | 300PLUS-300 | Steel I/Wide Flange | 146 | 256 | 47.5 | 7200 | 0.03 | 268.35
1478 | Story33 | B79 | 250UB37.3 | Beam | 300PLUS-300 | Steel I/Wide Flange | 146 | 256 | 47.5 | 7200 | 0.03 | 268.35
1479 | Story33 | B80 | 250UB37.3 | Beam | 300PLUS-300 | Steel I/Wide Flange | 146 | 256 | 47.5 | 7200 | 0.03 | 268.35
1480 | Story33 | B81 | 250UB37.3 | Beam | 300PLUS-300 | Steel I/Wide Flange | 146 | 256 | 47.5 | 7200 | 0.03 | 268.35
1481 | Story33 | B82 | 250UB37.3 | Beam | 300PLUS-300 | Steel I/Wide Flange | 146 | 256 | 47.5 | 7200 | 0.03 | 268.35
1482 | Story32 | B1 | 250UB37.3 | Beam | 300PLUS-300 | Steel I/Wide Flange | 146 | 256 | 47.5 | 7200 | 0.03 | 268.35
1483 | Story32 | B2 | 250UB37.3 | Beam | 300PLUS-300 | Steel I/Wide Flange | 146 | 256 | 47.5 | 7200 | 0.03 | 268.35
1484 | Story32 | B3 | 360UB56.7 | Beam | 300PLUS-300 | Steel I/Wide Flange | 172 | 359 | 72.4 | 7200 | 0.05 | 409.02
1485 | Story32 | B4 | 250UB37.3 | Beam | 300PLUS-300 | Steel I/Wide Flange | 146 | 256 | 47.5 | 7200 | 0.03 | 268.35
1486 | Story32 | B5 | 360UB56.7 | Beam | 300PLUS-300 | Steel I/Wide Flange | 172 | 359 | 72.4 | 7200 | 0.05 | 409.02
1487 | Story32 | B6 | 250UB37.3 | Beam | 300PLUS-300 | Steel I/Wide Flange | 146 | 256 | 47.5 | 7200 | 0.03 | 268.35
1488 | Story32 | B7 | 360UB56.7 | Beam | 300PLUS-300 | Steel I/Wide Flange | 172 | 359 | 72.4 | 7200 | 0.05 | 409.02
1489 | Story32 | B8 | 250UB37.3 | Beam | 300PLUS-300 | Steel I/Wide Flange | 146 | 256 | 47.5 | 7200 | 0.03 | 268.35
1490 | Story32 | B9 | 360UB56.7 | Beam | 300PLUS-300 | Steel I/Wide Flange | 172 | 359 | 72.4 | 7200 | 0.05 | 409.02
1491 | Story32 | B10 | 250UB37.3 | Beam | 300PLUS-300 | Steel I/Wide Flange | 146 | 256 | 47.5 | 7200 | 0.03 | 268.35
1492 | Story32 | B11 | 360UB56.7 | Beam | 300PLUS-300 | Steel I/Wide Flange | 172 | 359 | 72.4 | 7200 | 0.05 | 409.02
1493 | Story32 | B12 | 250UB37.3 | Beam | 300PLUS-300 | Steel I/Wide Flange | 146 | 256 | 47.5 | 7200 | 0.03 | 268.35
1494 | Story32 | B13 | 360UB56.7 | Beam | 300PLUS-300 | Steel I/Wide Flange | 172 | 359 | 72.4 | 7200 | 0.05 | 409.02
1495 | Story32 | B14 | 250UB37.3 | Beam | 300PLUS-300 | Steel I/Wide Flange | 146 | 256 | 47.5 | 7200 | 0.03 | 268.35
1496 | Story32 | B15 | 250UB37.3 | Beam | 300PLUS-300 | Steel I/Wide Flange | 146 | 256 | 47.5 | 7200 | 0.03 | 268.35
1497 | Story32 | B16 | 250UB37.3 | Beam | 300PLUS-300 | Steel I/Wide Flange | 146 | 256 | 47.5 | 7200 | 0.03 | 268.35
1498 | Story32 | B17 | 360UB56.7 | Beam | 300PLUS-300 | Steel I/Wide Flange | 172 | 359 | 72.4 | 7200 | 0.05 | 409.02
1499 | Story32 | B18 | 360UB56.7 | Beam | 300PLUS-300 | Steel I/Wide Flange | 172 | 359 | 72.4 | 7200 | 0.05 | 409.02
1500 | Story32 | B19 | 360UB56.7 | Beam | 300PLUS-300 | Steel I/Wide Flange | 172 | 359 | 72.4 | 7200 | 0.05 | 409.02
1501 | Story32 | B20 | 360UB56.7 | Beam | 300PLUS-300 | Steel I/Wide Flange | 172 | 359 | 72.4 | 7200 | 0.05 | 409.02
1502 | Story32 | B21 | 360UB56.7 | Beam | 300PLUS-300 | Steel I/Wide Flange | 172 | 359 | 72.4 | 7200 | 0.05 | 409.02
1503 | Story32 | B22 | 360UB56.7 | Beam | 300PLUS-300 | Steel I/Wide Flange | 172 | 359 | 72.4 | 7200 | 0.05 | 409.02
1504 | Story32 | B23 | 360UB56.7 | Beam | 300PLUS-300 | Steel I/Wide Flange | 172 | 359 | 72.4 | 7200 | 0.05 | 409.02
1505 | Story32 | B24 | 360UB56.7 | Beam | 300PLUS-300 | Steel I/Wide Flange | 172 | 359 | 72.4 | 7200 | 0.05 | 409.02
1506 | Story32 | B25 | 360UB56.7 | Beam | 300PLUS-300 | Steel I/Wide Flange | 172 | 359 | 72.4 | 7200 | 0.05 | 409.02
1507 | Story32 | B26 | 360UB56.7 | Beam | 300PLUS-300 | Steel I/Wide Flange | 172 | 359 | 72.4 | 7200 | 0.05 | 409.02
1508 | Story32 | B27 | 360UB56.7 | Beam | 300PLUS-300 | Steel I/Wide Flange | 172 | 359 | 72.4 | 7200 | 0.05 | 409.02
1509 | Story32 | B28 | 360UB56.7 | Beam | 300PLUS-300 | Steel I/Wide Flange | 172 | 359 | 72.4 | 7200 | 0.05 | 409.02
1510 | Story32 | B29 | 360UB56.7 | Beam | 300PLUS-300 | Steel I/Wide Flange | 172 | 359 | 72.4 | 7200 | 0.05 | 409.02
1511 | Story32 | B30 | 250UB37.3 | Beam | 300PLUS-300 | Steel I/Wide Flange | 146 | 256 | 47.5 | 7200 | 0.03 | 268.35
1512 | Story32 | B31 | 250UB37.3 | Beam | 300PLUS-300 | Steel I/Wide Flange | 146 | 256 | 47.5 | 7200 | 0.03 | 268.35
1513 | Story32 | B32 | 360UB56.7 | Beam | 300PLUS-300 | Steel I/Wide Flange | 172 | 359 | 72.4 | 7200 | 0.05 | 409.02
1514 | Story32 | B33 | 360UB56.7 | Beam | 300PLUS-300 | Steel I/Wide Flange | 172 | 359 | 72.4 | 7200 | 0.05 | 409.02
1515 | Story32 | B34 | 360UB56.7 | Beam | 300PLUS-300 | Steel I/Wide Flange | 172 | 359 | 72.4 | 7200 | 0.05 | 409.02
1516 | Story32 | B35 | 360UB56.7 | Beam | 300PLUS-300 | Steel I/Wide Flange | 172 | 359 | 72.4 | 7200 | 0.05 | 409.02
1517 | Story32 | B36 | 360UB56.7 | Beam | 300PLUS-300 | Steel I/Wide Flange | 172 | 359 | 72.4 | 7200 | 0.05 | 409.02
1518 | Story32 | B40 | 360UB56.7 | Beam | 300PLUS-300 | Steel I/Wide Flange | 172 | 359 | 72.4 | 7200 | 0.05 | 409.02
1519 | Story32 | B41 | 360UB56.7 | Beam | 300PLUS-300 | Steel I/Wide Flange | 172 | 359 | 72.4 | 7200 | 0.05 | 409.02
1520 | Story32 | B42 | 360UB56.7 | Beam | 300PLUS-300 | Steel I/Wide Flange | 172 | 359 | 72.4 | 7200 | 0.05 | 409.02
1521 | Story32 | B43 | 360UB56.7 | Beam | 300PLUS-300 | Steel I/Wide Flange | 172 | 359 | 72.4 | 7200 | 0.05 | 409.02
1522 | Story32 | B44 | 360UB56.7 | Beam | 300PLUS-300 | Steel I/Wide Flange | 172 | 359 | 72.4 | 7200 | 0.05 | 409.02
1523 | Story32 | B45 | 250UB37.3 | Beam | 300PLUS-300 | Steel I/Wide Flange | 146 | 256 | 47.5 | 7200 | 0.03 | 268.35
1524 | Story32 | B46 | 250UB37.3 | Beam | 300PLUS-300 | Steel I/Wide Flange | 146 | 256 | 47.5 | 7200 | 0.03 | 268.35
1525 | Story32 | B47 | 360UB56.7 | Beam | 300PLUS-300 | Steel I/Wide Flange | 172 | 359 | 72.4 | 7200 | 0.05 | 409.02
1526 | Story32 | B48 | 360UB56.7 | Beam | 300PLUS-300 | Steel I/Wide Flange | 172 | 359 | 72.4 | 7200 | 0.05 | 409.02
1527 | Story32 | B49 | 360UB56.7 | Beam | 300PLUS-300 | Steel I/Wide Flange | 172 | 359 | 72.4 | 7200 | 0.05 | 409.02
1528 | Story32 | B50 | 360UB56.7 | Beam | 300PLUS-300 | Steel I/Wide Flange | 172 | 359 | 72.4 | 7200 | 0.05 | 409.02
1529 | Story32 | B51 | 360UB56.7 | Beam | 300PLUS-300 | Steel I/Wide Flange | 172 | 359 | 72.4 | 7200 | 0.05 | 409.02
1530 | Story32 | B52 | 360UB56.7 | Beam | 300PLUS-300 | Steel I/Wide Flange | 172 | 359 | 72.4 | 7200 | 0.05 | 409.02
1531 | Story32 | B54 | 360UB56.7 | Beam | 300PLUS-300 | Steel I/Wide Flange | 172 | 359 | 72.4 | 7200 | 0.05 | 409.02
1532 | Story32 | B55 | 360UB56.7 | Beam | 300PLUS-300 | Steel I/Wide Flange | 172 | 359 | 72.4 | 7200 | 0.05 | 409.02
1533 | Story32 | B56 | 360UB56.7 | Beam | 300PLUS-300 | Steel I/Wide Flange | 172 | 359 | 72.4 | 7200 | 0.05 | 409.02
1534 | Story32 | B57 | 360UB56.7 | Beam | 300PLUS-300 | Steel I/Wide Flange | 172 | 359 | 72.4 | 7200 | 0.05 | 409.02
1535 | Story32 | B58 | 360UB56.7 | Beam | 300PLUS-300 | Steel I/Wide Flange | 172 | 359 | 72.4 | 7200 | 0.05 | 409.02
1536 | Story32 | B59 | 360UB56.7 | Beam | 300PLUS-300 | Steel I/Wide Flange | 172 | 359 | 72.4 | 7200 | 0.05 | 409.02
1537 | Story32 | B60 | 250UB37.3 | Beam | 300PLUS-300 | Steel I/Wide Flange | 146 | 256 | 47.5 | 7200 | 0.03 | 268.35
1538 | Story32 | B61 | 250UB37.3 | Beam | 300PLUS-300 | Steel I/Wide Flange | 146 | 256 | 47.5 | 7200 | 0.03 | 268.35
1539 | Story32 | B62 | 360UB56.7 | Beam | 300PLUS-300 | Steel I/Wide Flange | 172 | 359 | 72.4 | 7200 | 0.05 | 409.02
1540 | Story32 | B63 | 360UB56.7 | Beam | 300PLUS-300 | Steel I/Wide Flange | 172 | 359 | 72.4 | 7200 | 0.05 | 409.02
1541 | Story32 | B64 | 360UB56.7 | Beam | 300PLUS-300 | Steel I/Wide Flange | 172 | 359 | 72.4 | 7200 | 0.05 | 409.02
1542 | Story32 | B65 | 360UB56.7 | Beam | 300PLUS-300 | Steel I/Wide Flange | 172 | 359 | 72.4 | 7200 | 0.05 | 409.02
1543 | Story32 | B66 | 360UB56.7 | Beam | 300PLUS-300 | Steel I/Wide Flange | 172 | 359 | 72.4 | 7200 | 0.05 | 409.02
1544 | Story32 | B67 | 360UB56.7 | Beam | 300PLUS-300 | Steel I/Wide Flange | 172 | 359 | 72.4 | 7200 | 0.05 | 409.02
1545 | Story32 | B68 | 360UB56.7 | Beam | 300PLUS-300 | Steel I/Wide Flange | 172 | 359 | 72.4 | 7200 | 0.05 | 409.02
1546 | Story32 | B69 | 360UB56.7 | Beam | 300PLUS-300 | Steel I/Wide Flange | 172 | 359 | 72.4 | 7200 | 0.05 | 409.02
1547 | Story32 | B70 | 360UB56.7 | Beam | 300PLUS-300 | Steel I/Wide Flange | 172 | 359 | 72.4 | 7200 | 0.05 | 409.02
1548 | Story32 | B71 | 360UB56.7 | Beam | 300PLUS-300 | Steel I/Wide Flange | 172 | 359 | 72.4 | 7200 | 0.05 | 409.02
1549 | Story32 | B72 | 360UB56.7 | Beam | 300PLUS-300 | Steel I/Wide Flange | 172 | 359 | 72.4 | 7200 | 0.05 | 409.02
1550 | Story32 | B73 | 360UB56.7 | Beam | 300PLUS-300 | Steel I/Wide Flange | 172 | 359 | 72.4 | 7200 | 0.05 | 409.02
1551 | Story32 | B74 | 360UB56.7 | Beam | 300PLUS-300 | Steel I/Wide Flange | 172 | 359 | 72.4 | 7200 | 0.05 | 409.02
1552 | Story32 | B75 | 250UB37.3 | Beam | 300PLUS-300 | Steel I/Wide Flange | 146 | 256 | 47.5 | 7200 | 0.03 | 268.35
1553 | Story32 | B76 | 250UB37.3 | Beam | 300PLUS-300 | Steel I/Wide Flange | 146 | 256 | 47.5 | 7200 | 0.03 | 268.35
1554 | Story32 | B77 | 250UB37.3 | Beam | 300PLUS-300 | Steel I/Wide Flange | 146 | 256 | 47.5 | 7200 | 0.03 | 268.35
1555 | Story32 | B78 | 250UB37.3 | Beam | 300PLUS-300 | Steel I/Wide Flange | 146 | 256 | 47.5 | 7200 | 0.03 | 268.35
1556 | Story32 | B79 | 250UB37.3 | Beam | 300PLUS-300 | Steel I/Wide Flange | 146 | 256 | 47.5 | 7200 | 0.03 | 268.35
1557 | Story32 | B80 | 250UB37.3 | Beam | 300PLUS-300 | Steel I/Wide Flange | 146 | 256 | 47.5 | 7200 | 0.03 | 268.35
1558 | Story32 | B81 | 250UB37.3 | Beam | 300PLUS-300 | Steel I/Wide Flange | 146 | 256 | 47.5 | 7200 | 0.03 | 268.35
1559 | Story32 | B82 | 250UB37.3 | Beam | 300PLUS-300 | Steel I/Wide Flange | 146 | 256 | 47.5 | 7200 | 0.03 | 268.35
1560 | Story31 | B1 | 250UB37.3 | Beam | 300PLUS-300 | Steel I/Wide Flange | 146 | 256 | 47.5 | 7200 | 0.03 | 268.35
1561 | Story31 | B2 | 250UB37.3 | Beam | 300PLUS-300 | Steel I/Wide Flange | 146 | 256 | 47.5 | 7200 | 0.03 | 268.35
1562 | Story31 | B3 | 360UB56.7 | Beam | 300PLUS-300 | Steel I/Wide Flange | 172 | 359 | 72.4 | 7200 | 0.05 | 409.02
1563 | Story31 | B4 | 250UB37.3 | Beam | 300PLUS-300 | Steel I/Wide Flange | 146 | 256 | 47.5 | 7200 | 0.03 | 268.35
1564 | Story31 | B5 | 360UB56.7 | Beam | 300PLUS-300 | Steel I/Wide Flange | 172 | 359 | 72.4 | 7200 | 0.05 | 409.02
1565 | Story31 | B6 | 250UB37.3 | Beam | 300PLUS-300 | Steel I/Wide Flange | 146 | 256 | 47.5 | 7200 | 0.03 | 268.35
1566 | Story31 | B7 | 360UB56.7 | Beam | 300PLUS-300 | Steel I/Wide Flange | 172 | 359 | 72.4 | 7200 | 0.05 | 409.02
1567 | Story31 | B8 | 250UB37.3 | Beam | 300PLUS-300 | Steel I/Wide Flange | 146 | 256 | 47.5 | 7200 | 0.03 | 268.35
1568 | Story31 | B9 | 360UB56.7 | Beam | 300PLUS-300 | Steel I/Wide Flange | 172 | 359 | 72.4 | 7200 | 0.05 | 409.02
1569 | Story31 | B10 | 250UB37.3 | Beam | 300PLUS-300 | Steel I/Wide Flange | 146 | 256 | 47.5 | 7200 | 0.03 | 268.35
1570 | Story31 | B11 | 360UB56.7 | Beam | 300PLUS-300 | Steel I/Wide Flange | 172 | 359 | 72.4 | 7200 | 0.05 | 409.02
1571 | Story31 | B12 | 250UB37.3 | Beam | 300PLUS-300 | Steel I/Wide Flange | 146 | 256 | 47.5 | 7200 | 0.03 | 268.35
1572 | Story31 | B13 | 360UB56.7 | Beam | 300PLUS-300 | Steel I/Wide Flange | 172 | 359 | 72.4 | 7200 | 0.05 | 409.02
1573 | Story31 | B14 | 250UB37.3 | Beam | 300PLUS-300 | Steel I/Wide Flange | 146 | 256 | 47.5 | 7200 | 0.03 | 268.35
1574 | Story31 | B15 | 250UB37.3 | Beam | 300PLUS-300 | Steel I/Wide Flange | 146 | 256 | 47.5 | 7200 | 0.03 | 268.35
1575 | Story31 | B16 | 250UB37.3 | Beam | 300PLUS-300 | Steel I/Wide Flange | 146 | 256 | 47.5 | 7200 | 0.03 | 268.35
1576 | Story31 | B17 | 360UB56.7 | Beam | 300PLUS-300 | Steel I/Wide Flange | 172 | 359 | 72.4 | 7200 | 0.05 | 409.02
1577 | Story31 | B18 | 360UB56.7 | Beam | 300PLUS-300 | Steel I/Wide Flange | 172 | 359 | 72.4 | 7200 | 0.05 | 409.02
1578 | Story31 | B19 | 360UB56.7 | Beam | 300PLUS-300 | Steel I/Wide Flange | 172 | 359 | 72.4 | 7200 | 0.05 | 409.02
1579 | Story31 | B20 | 360UB56.7 | Beam | 300PLUS-300 | Steel I/Wide Flange | 172 | 359 | 72.4 | 7200 | 0.05 | 409.02
1580 | Story31 | B21 | 360UB56.7 | Beam | 300PLUS-300 | Steel I/Wide Flange | 172 | 359 | 72.4 | 7200 | 0.05 | 409.02
1581 | Story31 | B22 | 360UB56.7 | Beam | 300PLUS-300 | Steel I/Wide Flange | 172 | 359 | 72.4 | 7200 | 0.05 | 409.02
1582 | Story31 | B23 | 360UB56.7 | Beam | 300PLUS-300 | Steel I/Wide Flange | 172 | 359 | 72.4 | 7200 | 0.05 | 409.02
1583 | Story31 | B24 | 360UB56.7 | Beam | 300PLUS-300 | Steel I/Wide Flange | 172 | 359 | 72.4 | 7200 | 0.05 | 409.02
1584 | Story31 | B25 | 360UB56.7 | Beam | 300PLUS-300 | Steel I/Wide Flange | 172 | 359 | 72.4 | 7200 | 0.05 | 409.02
1585 | Story31 | B26 | 360UB56.7 | Beam | 300PLUS-300 | Steel I/Wide Flange | 172 | 359 | 72.4 | 7200 | 0.05 | 409.02
1586 | Story31 | B27 | 360UB56.7 | Beam | 300PLUS-300 | Steel I/Wide Flange | 172 | 359 | 72.4 | 7200 | 0.05 | 409.02
1587 | Story31 | B28 | 360UB56.7 | Beam | 300PLUS-300 | Steel I/Wide Flange | 172 | 359 | 72.4 | 7200 | 0.05 | 409.02
1588 | Story31 | B29 | 360UB56.7 | Beam | 300PLUS-300 | Steel I/Wide Flange | 172 | 359 | 72.4 | 7200 | 0.05 | 409.02
1589 | Story31 | B30 | 250UB37.3 | Beam | 300PLUS-300 | Steel I/Wide Flange | 146 | 256 | 47.5 | 7200 | 0.03 | 268.35
1590 | Story31 | B31 | 250UB37.3 | Beam | 300PLUS-300 | Steel I/Wide Flange | 146 | 256 | 47.5 | 7200 | 0.03 | 268.35
1591 | Story31 | B32 | 360UB56.7 | Beam | 300PLUS-300 | Steel I/Wide Flange | 172 | 359 | 72.4 | 7200 | 0.05 | 409.02
1592 | Story31 | B33 | 360UB56.7 | Beam | 300PLUS-300 | Steel I/Wide Flange | 172 | 359 | 72.4 | 7200 | 0.05 | 409.02
1593 | Story31 | B34 | 360UB56.7 | Beam | 300PLUS-300 | Steel I/Wide Flange | 172 | 359 | 72.4 | 7200 | 0.05 | 409.02
1594 | Story31 | B35 | 360UB56.7 | Beam | 300PLUS-300 | Steel I/Wide Flange | 172 | 359 | 72.4 | 7200 | 0.05 | 409.02
1595 | Story31 | B36 | 360UB56.7 | Beam | 300PLUS-300 | Steel I/Wide Flange | 172 | 359 | 72.4 | 7200 | 0.05 | 409.02
1596 | Story31 | B40 | 360UB56.7 | Beam | 300PLUS-300 | Steel I/Wide Flange | 172 | 359 | 72.4 | 7200 | 0.05 | 409.02
1597 | Story31 | B41 | 360UB56.7 | Beam | 300PLUS-300 | Steel I/Wide Flange | 172 | 359 | 72.4 | 7200 | 0.05 | 409.02
1598 | Story31 | B42 | 360UB56.7 | Beam | 300PLUS-300 | Steel I/Wide Flange | 172 | 359 | 72.4 | 7200 | 0.05 | 409.02
1599 | Story31 | B43 | 360UB56.7 | Beam | 300PLUS-300 | Steel I/Wide Flange | 172 | 359 | 72.4 | 7200 | 0.05 | 409.02
1600 | Story31 | B44 | 360UB56.7 | Beam | 300PLUS-300 | Steel I/Wide Flange | 172 | 359 | 72.4 | 7200 | 0.05 | 409.02
1601 | Story31 | B45 | 250UB37.3 | Beam | 300PLUS-300 | Steel I/Wide Flange | 146 | 256 | 47.5 | 7200 | 0.03 | 268.35
1602 | Story31 | B46 | 250UB37.3 | Beam | 300PLUS-300 | Steel I/Wide Flange | 146 | 256 | 47.5 | 7200 | 0.03 | 268.35
1603 | Story31 | B47 | 360UB56.7 | Beam | 300PLUS-300 | Steel I/Wide Flange | 172 | 359 | 72.4 | 7200 | 0.05 | 409.02
1604 | Story31 | B48 | 360UB56.7 | Beam | 300PLUS-300 | Steel I/Wide Flange | 172 | 359 | 72.4 | 7200 | 0.05 | 409.02
1605 | Story31 | B49 | 360UB56.7 | Beam | 300PLUS-300 | Steel I/Wide Flange | 172 | 359 | 72.4 | 7200 | 0.05 | 409.02
1606 | Story31 | B50 | 360UB56.7 | Beam | 300PLUS-300 | Steel I/Wide Flange | 172 | 359 | 72.4 | 7200 | 0.05 | 409.02
1607 | Story31 | B51 | 360UB56.7 | Beam | 300PLUS-300 | Steel I/Wide Flange | 172 | 359 | 72.4 | 7200 | 0.05 | 409.02
1608 | Story31 | B52 | 360UB56.7 | Beam | 300PLUS-300 | Steel I/Wide Flange | 172 | 359 | 72.4 | 7200 | 0.05 | 409.02
1609 | Story31 | B54 | 360UB56.7 | Beam | 300PLUS-300 | Steel I/Wide Flange | 172 | 359 | 72.4 | 7200 | 0.05 | 409.02
1610 | Story31 | B55 | 360UB56.7 | Beam | 300PLUS-300 | Steel I/Wide Flange | 172 | 359 | 72.4 | 7200 | 0.05 | 409.02
1611 | Story31 | B56 | 360UB56.7 | Beam | 300PLUS-300 | Steel I/Wide Flange | 172 | 359 | 72.4 | 7200 | 0.05 | 409.02
1612 | Story31 | B57 | 360UB56.7 | Beam | 300PLUS-300 | Steel I/Wide Flange | 172 | 359 | 72.4 | 7200 | 0.05 | 409.02
1613 | Story31 | B58 | 360UB56.7 | Beam | 300PLUS-300 | Steel I/Wide Flange | 172 | 359 | 72.4 | 7200 | 0.05 | 409.02
1614 | Story31 | B59 | 360UB56.7 | Beam | 300PLUS-300 | Steel I/Wide Flange | 172 | 359 | 72.4 | 7200 | 0.05 | 409.02
1615 | Story31 | B60 | 250UB37.3 | Beam | 300PLUS-300 | Steel I/Wide Flange | 146 | 256 | 47.5 | 7200 | 0.03 | 268.35
1616 | Story31 | B61 | 250UB37.3 | Beam | 300PLUS-300 | Steel I/Wide Flange | 146 | 256 | 47.5 | 7200 | 0.03 | 268.35
1617 | Story31 | B62 | 360UB56.7 | Beam | 300PLUS-300 | Steel I/Wide Flange | 172 | 359 | 72.4 | 7200 | 0.05 | 409.02
1618 | Story31 | B63 | 360UB56.7 | Beam | 300PLUS-300 | Steel I/Wide Flange | 172 | 359 | 72.4 | 7200 | 0.05 | 409.02
1619 | Story31 | B64 | 360UB56.7 | Beam | 300PLUS-300 | Steel I/Wide Flange | 172 | 359 | 72.4 | 7200 | 0.05 | 409.02
1620 | Story31 | B65 | 360UB56.7 | Beam | 300PLUS-300 | Steel I/Wide Flange | 172 | 359 | 72.4 | 7200 | 0.05 | 409.02
1621 | Story31 | B66 | 360UB56.7 | Beam | 300PLUS-300 | Steel I/Wide Flange | 172 | 359 | 72.4 | 7200 | 0.05 | 409.02
1622 | Story31 | B67 | 360UB56.7 | Beam | 300PLUS-300 | Steel I/Wide Flange | 172 | 359 | 72.4 | 7200 | 0.05 | 409.02
1623 | Story31 | B68 | 360UB56.7 | Beam | 300PLUS-300 | Steel I/Wide Flange | 172 | 359 | 72.4 | 7200 | 0.05 | 409.02
1624 | Story31 | B69 | 360UB56.7 | Beam | 300PLUS-300 | Steel I/Wide Flange | 172 | 359 | 72.4 | 7200 | 0.05 | 409.02
1625 | Story31 | B70 | 360UB56.7 | Beam | 300PLUS-300 | Steel I/Wide Flange | 172 | 359 | 72.4 | 7200 | 0.05 | 409.02
1626 | Story31 | B71 | 360UB56.7 | Beam | 300PLUS-300 | Steel I/Wide Flange | 172 | 359 | 72.4 | 7200 | 0.05 | 409.02
1627 | Story31 | B72 | 360UB56.7 | Beam | 300PLUS-300 | Steel I/Wide Flange | 172 | 359 | 72.4 | 7200 | 0.05 | 409.02
1628 | Story31 | B73 | 360UB56.7 | Beam | 300PLUS-300 | Steel I/Wide Flange | 172 | 359 | 72.4 | 7200 | 0.05 | 409.02
1629 | Story31 | B74 | 360UB56.7 | Beam | 300PLUS-300 | Steel I/Wide Flange | 172 | 359 | 72.4 | 7200 | 0.05 | 409.02
1630 | Story31 | B75 | 250UB37.3 | Beam | 300PLUS-300 | Steel I/Wide Flange | 146 | 256 | 47.5 | 7200 | 0.03 | 268.35
1631 | Story31 | B76 | 250UB37.3 | Beam | 300PLUS-300 | Steel I/Wide Flange | 146 | 256 | 47.5 | 7200 | 0.03 | 268.35
1632 | Story31 | B77 | 250UB37.3 | Beam | 300PLUS-300 | Steel I/Wide Flange | 146 | 256 | 47.5 | 7200 | 0.03 | 268.35
1633 | Story31 | B78 | 250UB37.3 | Beam | 300PLUS-300 | Steel I/Wide Flange | 146 | 256 | 47.5 | 7200 | 0.03 | 268.35
1634 | Story31 | B79 | 250UB37.3 | Beam | 300PLUS-300 | Steel I/Wide Flange | 146 | 256 | 47.5 | 7200 | 0.03 | 268.35
1635 | Story31 | B80 | 250UB37.3 | Beam | 300PLUS-300 | Steel I/Wide Flange | 146 | 256 | 47.5 | 7200 | 0.03 | 268.35
1636 | Story31 | B81 | 250UB37.3 | Beam | 300PLUS-300 | Steel I/Wide Flange | 146 | 256 | 47.5 | 7200 | 0.03 | 268.35
1637 | Story31 | B82 | 250UB37.3 | Beam | 300PLUS-300 | Steel I/Wide Flange | 146 | 256 | 47.5 | 7200 | 0.03 | 268.35
1638 | Story30 | B1 | 250UB37.3 | Beam | 300PLUS-300 | Steel I/Wide Flange | 146 | 256 | 47.5 | 7200 | 0.03 | 268.35
1639 | Story30 | B2 | 250UB37.3 | Beam | 300PLUS-300 | Steel I/Wide Flange | 146 | 256 | 47.5 | 7200 | 0.03 | 268.35
1640 | Story30 | B3 | 360UB56.7 | Beam | 300PLUS-300 | Steel I/Wide Flange | 172 | 359 | 72.4 | 7200 | 0.05 | 409.02
1641 | Story30 | B4 | 250UB37.3 | Beam | 300PLUS-300 | Steel I/Wide Flange | 146 | 256 | 47.5 | 7200 | 0.03 | 268.35
1642 | Story30 | B5 | 360UB56.7 | Beam | 300PLUS-300 | Steel I/Wide Flange | 172 | 359 | 72.4 | 7200 | 0.05 | 409.02
1643 | Story30 | B6 | 250UB37.3 | Beam | 300PLUS-300 | Steel I/Wide Flange | 146 | 256 | 47.5 | 7200 | 0.03 | 268.35
1644 | Story30 | B7 | 360UB56.7 | Beam | 300PLUS-300 | Steel I/Wide Flange | 172 | 359 | 72.4 | 7200 | 0.05 | 409.02
1645 | Story30 | B8 | 250UB37.3 | Beam | 300PLUS-300 | Steel I/Wide Flange | 146 | 256 | 47.5 | 7200 | 0.03 | 268.35
1646 | Story30 | B9 | 360UB56.7 | Beam | 300PLUS-300 | Steel I/Wide Flange | 172 | 359 | 72.4 | 7200 | 0.05 | 409.02
1647 | Story30 | B10 | 250UB37.3 | Beam | 300PLUS-300 | Steel I/Wide Flange | 146 | 256 | 47.5 | 7200 | 0.03 | 268.35
1648 | Story30 | B11 | 360UB56.7 | Beam | 300PLUS-300 | Steel I/Wide Flange | 172 | 359 | 72.4 | 7200 | 0.05 | 409.02
1649 | Story30 | B12 | 250UB37.3 | Beam | 300PLUS-300 | Steel I/Wide Flange | 146 | 256 | 47.5 | 7200 | 0.03 | 268.35
1650 | Story30 | B13 | 360UB56.7 | Beam | 300PLUS-300 | Steel I/Wide Flange | 172 | 359 | 72.4 | 7200 | 0.05 | 409.02
1651 | Story30 | B14 | 250UB37.3 | Beam | 300PLUS-300 | Steel I/Wide Flange | 146 | 256 | 47.5 | 7200 | 0.03 | 268.35
1652 | Story30 | B15 | 250UB37.3 | Beam | 300PLUS-300 | Steel I/Wide Flange | 146 | 256 | 47.5 | 7200 | 0.03 | 268.35
1653 | Story30 | B16 | 250UB37.3 | Beam | 300PLUS-300 | Steel I/Wide Flange | 146 | 256 | 47.5 | 7200 | 0.03 | 268.35
1654 | Story30 | B17 | 360UB56.7 | Beam | 300PLUS-300 | Steel I/Wide Flange | 172 | 359 | 72.4 | 7200 | 0.05 | 409.02
1655 | Story30 | B18 | 360UB56.7 | Beam | 300PLUS-300 | Steel I/Wide Flange | 172 | 359 | 72.4 | 7200 | 0.05 | 409.02
1656 | Story30 | B19 | 360UB56.7 | Beam | 300PLUS-300 | Steel I/Wide Flange | 172 | 359 | 72.4 | 7200 | 0.05 | 409.02
1657 | Story30 | B20 | 360UB56.7 | Beam | 300PLUS-300 | Steel I/Wide Flange | 172 | 359 | 72.4 | 7200 | 0.05 | 409.02
1658 | Story30 | B21 | 360UB56.7 | Beam | 300PLUS-300 | Steel I/Wide Flange | 172 | 359 | 72.4 | 7200 | 0.05 | 409.02
1659 | Story30 | B22 | 360UB56.7 | Beam | 300PLUS-300 | Steel I/Wide Flange | 172 | 359 | 72.4 | 7200 | 0.05 | 409.02
1660 | Story30 | B23 | 360UB56.7 | Beam | 300PLUS-300 | Steel I/Wide Flange | 172 | 359 | 72.4 | 7200 | 0.05 | 409.02
1661 | Story30 | B24 | 360UB56.7 | Beam | 300PLUS-300 | Steel I/Wide Flange | 172 | 359 | 72.4 | 7200 | 0.05 | 409.02
1662 | Story30 | B25 | 360UB56.7 | Beam | 300PLUS-300 | Steel I/Wide Flange | 172 | 359 | 72.4 | 7200 | 0.05 | 409.02
1663 | Story30 | B26 | 360UB56.7 | Beam | 300PLUS-300 | Steel I/Wide Flange | 172 | 359 | 72.4 | 7200 | 0.05 | 409.02
1664 | Story30 | B27 | 360UB56.7 | Beam | 300PLUS-300 | Steel I/Wide Flange | 172 | 359 | 72.4 | 7200 | 0.05 | 409.02
1665 | Story30 | B28 | 360UB56.7 | Beam | 300PLUS-300 | Steel I/Wide Flange | 172 | 359 | 72.4 | 7200 | 0.05 | 409.02
1666 | Story30 | B29 | 360UB56.7 | Beam | 300PLUS-300 | Steel I/Wide Flange | 172 | 359 | 72.4 | 7200 | 0.05 | 409.02
1667 | Story30 | B30 | 250UB37.3 | Beam | 300PLUS-300 | Steel I/Wide Flange | 146 | 256 | 47.5 | 7200 | 0.03 | 268.35
1668 | Story30 | B31 | 250UB37.3 | Beam | 300PLUS-300 | Steel I/Wide Flange | 146 | 256 | 47.5 | 7200 | 0.03 | 268.35
1669 | Story30 | B32 | 360UB56.7 | Beam | 300PLUS-300 | Steel I/Wide Flange | 172 | 359 | 72.4 | 7200 | 0.05 | 409.02
1670 | Story30 | B33 | 360UB56.7 | Beam | 300PLUS-300 | Steel I/Wide Flange | 172 | 359 | 72.4 | 7200 | 0.05 | 409.02
1671 | Story30 | B34 | 360UB56.7 | Beam | 300PLUS-300 | Steel I/Wide Flange | 172 | 359 | 72.4 | 7200 | 0.05 | 409.02
1672 | Story30 | B35 | 360UB56.7 | Beam | 300PLUS-300 | Steel I/Wide Flange | 172 | 359 | 72.4 | 7200 | 0.05 | 409.02
1673 | Story30 | B36 | 360UB56.7 | Beam | 300PLUS-300 | Steel I/Wide Flange | 172 | 359 | 72.4 | 7200 | 0.05 | 409.02
1674 | Story30 | B40 | 360UB56.7 | Beam | 300PLUS-300 | Steel I/Wide Flange | 172 | 359 | 72.4 | 7200 | 0.05 | 409.02
1675 | Story30 | B41 | 360UB56.7 | Beam | 300PLUS-300 | Steel I/Wide Flange | 172 | 359 | 72.4 | 7200 | 0.05 | 409.02
1676 | Story30 | B42 | 360UB56.7 | Beam | 300PLUS-300 | Steel I/Wide Flange | 172 | 359 | 72.4 | 7200 | 0.05 | 409.02
1677 | Story30 | B43 | 360UB56.7 | Beam | 300PLUS-300 | Steel I/Wide Flange | 172 | 359 | 72.4 | 7200 | 0.05 | 409.02
1678 | Story30 | B44 | 360UB56.7 | Beam | 300PLUS-300 | Steel I/Wide Flange | 172 | 359 | 72.4 | 7200 | 0.05 | 409.02
1679 | Story30 | B45 | 250UB37.3 | Beam | 300PLUS-300 | Steel I/Wide Flange | 146 | 256 | 47.5 | 7200 | 0.03 | 268.35
1680 | Story30 | B46 | 250UB37.3 | Beam | 300PLUS-300 | Steel I/Wide Flange | 146 | 256 | 47.5 | 7200 | 0.03 | 268.35
1681 | Story30 | B47 | 360UB56.7 | Beam | 300PLUS-300 | Steel I/Wide Flange | 172 | 359 | 72.4 | 7200 | 0.05 | 409.02
1682 | Story30 | B48 | 360UB56.7 | Beam | 300PLUS-300 | Steel I/Wide Flange | 172 | 359 | 72.4 | 7200 | 0.05 | 409.02
1683 | Story30 | B49 | 360UB56.7 | Beam | 300PLUS-300 | Steel I/Wide Flange | 172 | 359 | 72.4 | 7200 | 0.05 | 409.02
1684 | Story30 | B50 | 360UB56.7 | Beam | 300PLUS-300 | Steel I/Wide Flange | 172 | 359 | 72.4 | 7200 | 0.05 | 409.02
1685 | Story30 | B51 | 360UB56.7 | Beam | 300PLUS-300 | Steel I/Wide Flange | 172 | 359 | 72.4 | 7200 | 0.05 | 409.02
1686 | Story30 | B52 | 360UB56.7 | Beam | 300PLUS-300 | Steel I/Wide Flange | 172 | 359 | 72.4 | 7200 | 0.05 | 409.02
1687 | Story30 | B54 | 360UB56.7 | Beam | 300PLUS-300 | Steel I/Wide Flange | 172 | 359 | 72.4 | 7200 | 0.05 | 409.02
1688 | Story30 | B55 | 360UB56.7 | Beam | 300PLUS-300 | Steel I/Wide Flange | 172 | 359 | 72.4 | 7200 | 0.05 | 409.02
1689 | Story30 | B56 | 360UB56.7 | Beam | 300PLUS-300 | Steel I/Wide Flange | 172 | 359 | 72.4 | 7200 | 0.05 | 409.02
1690 | Story30 | B57 | 360UB56.7 | Beam | 300PLUS-300 | Steel I/Wide Flange | 172 | 359 | 72.4 | 7200 | 0.05 | 409.02
1691 | Story30 | B58 | 360UB56.7 | Beam | 300PLUS-300 | Steel I/Wide Flange | 172 | 359 | 72.4 | 7200 | 0.05 | 409.02
1692 | Story30 | B59 | 360UB56.7 | Beam | 300PLUS-300 | Steel I/Wide Flange | 172 | 359 | 72.4 | 7200 | 0.05 | 409.02
1693 | Story30 | B60 | 250UB37.3 | Beam | 300PLUS-300 | Steel I/Wide Flange | 146 | 256 | 47.5 | 7200 | 0.03 | 268.35
1694 | Story30 | B61 | 250UB37.3 | Beam | 300PLUS-300 | Steel I/Wide Flange | 146 | 256 | 47.5 | 7200 | 0.03 | 268.35
1695 | Story30 | B62 | 360UB56.7 | Beam | 300PLUS-300 | Steel I/Wide Flange | 172 | 359 | 72.4 | 7200 | 0.05 | 409.02
1696 | Story30 | B63 | 360UB56.7 | Beam | 300PLUS-300 | Steel I/Wide Flange | 172 | 359 | 72.4 | 7200 | 0.05 | 409.02
1697 | Story30 | B64 | 360UB56.7 | Beam | 300PLUS-300 | Steel I/Wide Flange | 172 | 359 | 72.4 | 7200 | 0.05 | 409.02
1698 | Story30 | B65 | 360UB56.7 | Beam | 300PLUS-300 | Steel I/Wide Flange | 172 | 359 | 72.4 | 7200 | 0.05 | 409.02
1699 | Story30 | B66 | 360UB56.7 | Beam | 300PLUS-300 | Steel I/Wide Flange | 172 | 359 | 72.4 | 7200 | 0.05 | 409.02
1700 | Story30 | B67 | 360UB56.7 | Beam | 300PLUS-300 | Steel I/Wide Flange | 172 | 359 | 72.4 | 7200 | 0.05 | 409.02
1701 | Story30 | B68 | 360UB56.7 | Beam | 300PLUS-300 | Steel I/Wide Flange | 172 | 359 | 72.4 | 7200 | 0.05 | 409.02
1702 | Story30 | B69 | 360UB56.7 | Beam | 300PLUS-300 | Steel I/Wide Flange | 172 | 359 | 72.4 | 7200 | 0.05 | 409.02
1703 | Story30 | B70 | 360UB56.7 | Beam | 300PLUS-300 | Steel I/Wide Flange | 172 | 359 | 72.4 | 7200 | 0.05 | 409.02
1704 | Story30 | B71 | 360UB56.7 | Beam | 300PLUS-300 | Steel I/Wide Flange | 172 | 359 | 72.4 | 7200 | 0.05 | 409.02
1705 | Story30 | B72 | 360UB56.7 | Beam | 300PLUS-300 | Steel I/Wide Flange | 172 | 359 | 72.4 | 7200 | 0.05 | 409.02
1706 | Story30 | B73 | 360UB56.7 | Beam | 300PLUS-300 | Steel I/Wide Flange | 172 | 359 | 72.4 | 7200 | 0.05 | 409.02
1707 | Story30 | B74 | 360UB56.7 | Beam | 300PLUS-300 | Steel I/Wide Flange | 172 | 359 | 72.4 | 7200 | 0.05 | 409.02
1708 | Story30 | B75 | 250UB37.3 | Beam | 300PLUS-300 | Steel I/Wide Flange | 146 | 256 | 47.5 | 7200 | 0.03 | 268.35
1709 | Story30 | B76 | 250UB37.3 | Beam | 300PLUS-300 | Steel I/Wide Flange | 146 | 256 | 47.5 | 7200 | 0.03 | 268.35
1710 | Story30 | B77 | 250UB37.3 | Beam | 300PLUS-300 | Steel I/Wide Flange | 146 | 256 | 47.5 | 7200 | 0.03 | 268.35
1711 | Story30 | B78 | 250UB37.3 | Beam | 300PLUS-300 | Steel I/Wide Flange | 146 | 256 | 47.5 | 7200 | 0.03 | 268.35
1712 | Story30 | B79 | 250UB37.3 | Beam | 300PLUS-300 | Steel I/Wide Flange | 146 | 256 | 47.5 | 7200 | 0.03 | 268.35
1713 | Story30 | B80 | 250UB37.3 | Beam | 300PLUS-300 | Steel I/Wide Flange | 146 | 256 | 47.5 | 7200 | 0.03 | 268.35
1714 | Story30 | B81 | 250UB37.3 | Beam | 300PLUS-300 | Steel I/Wide Flange | 146 | 256 | 47.5 | 7200 | 0.03 | 268.35
1715 | Story30 | B82 | 250UB37.3 | Beam | 300PLUS-300 | Steel I/Wide Flange | 146 | 256 | 47.5 | 7200 | 0.03 | 268.35
1716 | Story29 | B1 | 250UB37.3 | Beam | 300PLUS-300 | Steel I/Wide Flange | 146 | 256 | 47.5 | 7200 | 0.03 | 268.35
1717 | Story29 | B2 | 250UB37.3 | Beam | 300PLUS-300 | Steel I/Wide Flange | 146 | 256 | 47.5 | 7200 | 0.03 | 268.35
1718 | Story29 | B3 | 360UB56.7 | Beam | 300PLUS-300 | Steel I/Wide Flange | 172 | 359 | 72.4 | 7200 | 0.05 | 409.02
1719 | Story29 | B4 | 250UB37.3 | Beam | 300PLUS-300 | Steel I/Wide Flange | 146 | 256 | 47.5 | 7200 | 0.03 | 268.35
1720 | Story29 | B5 | 360UB56.7 | Beam | 300PLUS-300 | Steel I/Wide Flange | 172 | 359 | 72.4 | 7200 | 0.05 | 409.02
1721 | Story29 | B6 | 250UB37.3 | Beam | 300PLUS-300 | Steel I/Wide Flange | 146 | 256 | 47.5 | 7200 | 0.03 | 268.35
1722 | Story29 | B7 | 360UB56.7 | Beam | 300PLUS-300 | Steel I/Wide Flange | 172 | 359 | 72.4 | 7200 | 0.05 | 409.02
1723 | Story29 | B8 | 250UB37.3 | Beam | 300PLUS-300 | Steel I/Wide Flange | 146 | 256 | 47.5 | 7200 | 0.03 | 268.35
1724 | Story29 | B9 | 360UB56.7 | Beam | 300PLUS-300 | Steel I/Wide Flange | 172 | 359 | 72.4 | 7200 | 0.05 | 409.02
1725 | Story29 | B10 | 250UB37.3 | Beam | 300PLUS-300 | Steel I/Wide Flange | 146 | 256 | 47.5 | 7200 | 0.03 | 268.35
1726 | Story29 | B11 | 360UB56.7 | Beam | 300PLUS-300 | Steel I/Wide Flange | 172 | 359 | 72.4 | 7200 | 0.05 | 409.02
1727 | Story29 | B12 | 250UB37.3 | Beam | 300PLUS-300 | Steel I/Wide Flange | 146 | 256 | 47.5 | 7200 | 0.03 | 268.35
1728 | Story29 | B13 | 360UB56.7 | Beam | 300PLUS-300 | Steel I/Wide Flange | 172 | 359 | 72.4 | 7200 | 0.05 | 409.02
1729 | Story29 | B14 | 250UB37.3 | Beam | 300PLUS-300 | Steel I/Wide Flange | 146 | 256 | 47.5 | 7200 | 0.03 | 268.35
1730 | Story29 | B15 | 250UB37.3 | Beam | 300PLUS-300 | Steel I/Wide Flange | 146 | 256 | 47.5 | 7200 | 0.03 | 268.35
1731 | Story29 | B16 | 250UB37.3 | Beam | 300PLUS-300 | Steel I/Wide Flange | 146 | 256 | 47.5 | 7200 | 0.03 | 268.35
1732 | Story29 | B17 | 360UB56.7 | Beam | 300PLUS-300 | Steel I/Wide Flange | 172 | 359 | 72.4 | 7200 | 0.05 | 409.02
1733 | Story29 | B18 | 360UB56.7 | Beam | 300PLUS-300 | Steel I/Wide Flange | 172 | 359 | 72.4 | 7200 | 0.05 | 409.02
1734 | Story29 | B19 | 360UB56.7 | Beam | 300PLUS-300 | Steel I/Wide Flange | 172 | 359 | 72.4 | 7200 | 0.05 | 409.02
1735 | Story29 | B20 | 360UB56.7 | Beam | 300PLUS-300 | Steel I/Wide Flange | 172 | 359 | 72.4 | 7200 | 0.05 | 409.02
1736 | Story29 | B21 | 360UB56.7 | Beam | 300PLUS-300 | Steel I/Wide Flange | 172 | 359 | 72.4 | 7200 | 0.05 | 409.02
1737 | Story29 | B22 | 360UB56.7 | Beam | 300PLUS-300 | Steel I/Wide Flange | 172 | 359 | 72.4 | 7200 | 0.05 | 409.02
1738 | Story29 | B23 | 360UB56.7 | Beam | 300PLUS-300 | Steel I/Wide Flange | 172 | 359 | 72.4 | 7200 | 0.05 | 409.02
1739 | Story29 | B24 | 360UB56.7 | Beam | 300PLUS-300 | Steel I/Wide Flange | 172 | 359 | 72.4 | 7200 | 0.05 | 409.02
1740 | Story29 | B25 | 360UB56.7 | Beam | 300PLUS-300 | Steel I/Wide Flange | 172 | 359 | 72.4 | 7200 | 0.05 | 409.02
1741 | Story29 | B26 | 360UB56.7 | Beam | 300PLUS-300 | Steel I/Wide Flange | 172 | 359 | 72.4 | 7200 | 0.05 | 409.02
1742 | Story29 | B27 | 360UB56.7 | Beam | 300PLUS-300 | Steel I/Wide Flange | 172 | 359 | 72.4 | 7200 | 0.05 | 409.02
1743 | Story29 | B28 | 360UB56.7 | Beam | 300PLUS-300 | Steel I/Wide Flange | 172 | 359 | 72.4 | 7200 | 0.05 | 409.02
1744 | Story29 | B29 | 360UB56.7 | Beam | 300PLUS-300 | Steel I/Wide Flange | 172 | 359 | 72.4 | 7200 | 0.05 | 409.02
1745 | Story29 | B30 | 250UB37.3 | Beam | 300PLUS-300 | Steel I/Wide Flange | 146 | 256 | 47.5 | 7200 | 0.03 | 268.35
1746 | Story29 | B31 | 250UB37.3 | Beam | 300PLUS-300 | Steel I/Wide Flange | 146 | 256 | 47.5 | 7200 | 0.03 | 268.35
1747 | Story29 | B32 | 360UB56.7 | Beam | 300PLUS-300 | Steel I/Wide Flange | 172 | 359 | 72.4 | 7200 | 0.05 | 409.02
1748 | Story29 | B33 | 360UB56.7 | Beam | 300PLUS-300 | Steel I/Wide Flange | 172 | 359 | 72.4 | 7200 | 0.05 | 409.02
1749 | Story29 | B34 | 360UB56.7 | Beam | 300PLUS-300 | Steel I/Wide Flange | 172 | 359 | 72.4 | 7200 | 0.05 | 409.02
1750 | Story29 | B35 | 360UB56.7 | Beam | 300PLUS-300 | Steel I/Wide Flange | 172 | 359 | 72.4 | 7200 | 0.05 | 409.02
1751 | Story29 | B36 | 360UB56.7 | Beam | 300PLUS-300 | Steel I/Wide Flange | 172 | 359 | 72.4 | 7200 | 0.05 | 409.02
1752 | Story29 | B40 | 360UB56.7 | Beam | 300PLUS-300 | Steel I/Wide Flange | 172 | 359 | 72.4 | 7200 | 0.05 | 409.02
1753 | Story29 | B41 | 360UB56.7 | Beam | 300PLUS-300 | Steel I/Wide Flange | 172 | 359 | 72.4 | 7200 | 0.05 | 409.02
1754 | Story29 | B42 | 360UB56.7 | Beam | 300PLUS-300 | Steel I/Wide Flange | 172 | 359 | 72.4 | 7200 | 0.05 | 409.02
1755 | Story29 | B43 | 360UB56.7 | Beam | 300PLUS-300 | Steel I/Wide Flange | 172 | 359 | 72.4 | 7200 | 0.05 | 409.02
1756 | Story29 | B44 | 360UB56.7 | Beam | 300PLUS-300 | Steel I/Wide Flange | 172 | 359 | 72.4 | 7200 | 0.05 | 409.02
1757 | Story29 | B45 | 250UB37.3 | Beam | 300PLUS-300 | Steel I/Wide Flange | 146 | 256 | 47.5 | 7200 | 0.03 | 268.35
1758 | Story29 | B46 | 250UB37.3 | Beam | 300PLUS-300 | Steel I/Wide Flange | 146 | 256 | 47.5 | 7200 | 0.03 | 268.35
1759 | Story29 | B47 | 360UB56.7 | Beam | 300PLUS-300 | Steel I/Wide Flange | 172 | 359 | 72.4 | 7200 | 0.05 | 409.02
1760 | Story29 | B48 | 360UB56.7 | Beam | 300PLUS-300 | Steel I/Wide Flange | 172 | 359 | 72.4 | 7200 | 0.05 | 409.02
1761 | Story29 | B49 | 360UB56.7 | Beam | 300PLUS-300 | Steel I/Wide Flange | 172 | 359 | 72.4 | 7200 | 0.05 | 409.02
1762 | Story29 | B50 | 360UB56.7 | Beam | 300PLUS-300 | Steel I/Wide Flange | 172 | 359 | 72.4 | 7200 | 0.05 | 409.02
1763 | Story29 | B51 | 360UB56.7 | Beam | 300PLUS-300 | Steel I/Wide Flange | 172 | 359 | 72.4 | 7200 | 0.05 | 409.02
1764 | Story29 | B52 | 360UB56.7 | Beam | 300PLUS-300 | Steel I/Wide Flange | 172 | 359 | 72.4 | 7200 | 0.05 | 409.02
1765 | Story29 | B54 | 360UB56.7 | Beam | 300PLUS-300 | Steel I/Wide Flange | 172 | 359 | 72.4 | 7200 | 0.05 | 409.02
1766 | Story29 | B55 | 360UB56.7 | Beam | 300PLUS-300 | Steel I/Wide Flange | 172 | 359 | 72.4 | 7200 | 0.05 | 409.02
1767 | Story29 | B56 | 360UB56.7 | Beam | 300PLUS-300 | Steel I/Wide Flange | 172 | 359 | 72.4 | 7200 | 0.05 | 409.02
1768 | Story29 | B57 | 360UB56.7 | Beam | 300PLUS-300 | Steel I/Wide Flange | 172 | 359 | 72.4 | 7200 | 0.05 | 409.02
1769 | Story29 | B58 | 360UB56.7 | Beam | 300PLUS-300 | Steel I/Wide Flange | 172 | 359 | 72.4 | 7200 | 0.05 | 409.02
1770 | Story29 | B59 | 360UB56.7 | Beam | 300PLUS-300 | Steel I/Wide Flange | 172 | 359 | 72.4 | 7200 | 0.05 | 409.02
1771 | Story29 | B60 | 250UB37.3 | Beam | 300PLUS-300 | Steel I/Wide Flange | 146 | 256 | 47.5 | 7200 | 0.03 | 268.35
1772 | Story29 | B61 | 250UB37.3 | Beam | 300PLUS-300 | Steel I/Wide Flange | 146 | 256 | 47.5 | 7200 | 0.03 | 268.35
1773 | Story29 | B62 | 360UB56.7 | Beam | 300PLUS-300 | Steel I/Wide Flange | 172 | 359 | 72.4 | 7200 | 0.05 | 409.02
1774 | Story29 | B63 | 360UB56.7 | Beam | 300PLUS-300 | Steel I/Wide Flange | 172 | 359 | 72.4 | 7200 | 0.05 | 409.02
1775 | Story29 | B64 | 360UB56.7 | Beam | 300PLUS-300 | Steel I/Wide Flange | 172 | 359 | 72.4 | 7200 | 0.05 | 409.02
1776 | Story29 | B65 | 360UB56.7 | Beam | 300PLUS-300 | Steel I/Wide Flange | 172 | 359 | 72.4 | 7200 | 0.05 | 409.02
1777 | Story29 | B66 | 360UB56.7 | Beam | 300PLUS-300 | Steel I/Wide Flange | 172 | 359 | 72.4 | 7200 | 0.05 | 409.02
1778 | Story29 | B67 | 360UB56.7 | Beam | 300PLUS-300 | Steel I/Wide Flange | 172 | 359 | 72.4 | 7200 | 0.05 | 409.02
1779 | Story29 | B68 | 360UB56.7 | Beam | 300PLUS-300 | Steel I/Wide Flange | 172 | 359 | 72.4 | 7200 | 0.05 | 409.02
1780 | Story29 | B69 | 360UB56.7 | Beam | 300PLUS-300 | Steel I/Wide Flange | 172 | 359 | 72.4 | 7200 | 0.05 | 409.02
1781 | Story29 | B70 | 360UB56.7 | Beam | 300PLUS-300 | Steel I/Wide Flange | 172 | 359 | 72.4 | 7200 | 0.05 | 409.02
1782 | Story29 | B71 | 360UB56.7 | Beam | 300PLUS-300 | Steel I/Wide Flange | 172 | 359 | 72.4 | 7200 | 0.05 | 409.02
1783 | Story29 | B72 | 360UB56.7 | Beam | 300PLUS-300 | Steel I/Wide Flange | 172 | 359 | 72.4 | 7200 | 0.05 | 409.02
1784 | Story29 | B73 | 360UB56.7 | Beam | 300PLUS-300 | Steel I/Wide Flange | 172 | 359 | 72.4 | 7200 | 0.05 | 409.02
1785 | Story29 | B74 | 360UB56.7 | Beam | 300PLUS-300 | Steel I/Wide Flange | 172 | 359 | 72.4 | 7200 | 0.05 | 409.02
1786 | Story29 | B75 | 250UB37.3 | Beam | 300PLUS-300 | Steel I/Wide Flange | 146 | 256 | 47.5 | 7200 | 0.03 | 268.35
1787 | Story29 | B76 | 250UB37.3 | Beam | 300PLUS-300 | Steel I/Wide Flange | 146 | 256 | 47.5 | 7200 | 0.03 | 268.35
1788 | Story29 | B77 | 250UB37.3 | Beam | 300PLUS-300 | Steel I/Wide Flange | 146 | 256 | 47.5 | 7200 | 0.03 | 268.35
1789 | Story29 | B78 | 250UB37.3 | Beam | 300PLUS-300 | Steel I/Wide Flange | 146 | 256 | 47.5 | 7200 | 0.03 | 268.35
1790 | Story29 | B79 | 250UB37.3 | Beam | 300PLUS-300 | Steel I/Wide Flange | 146 | 256 | 47.5 | 7200 | 0.03 | 268.35
1791 | Story29 | B80 | 250UB37.3 | Beam | 300PLUS-300 | Steel I/Wide Flange | 146 | 256 | 47.5 | 7200 | 0.03 | 268.35
1792 | Story29 | B81 | 250UB37.3 | Beam | 300PLUS-300 | Steel I/Wide Flange | 146 | 256 | 47.5 | 7200 | 0.03 | 268.35
1793 | Story29 | B82 | 250UB37.3 | Beam | 300PLUS-300 | Steel I/Wide Flange | 146 | 256 | 47.5 | 7200 | 0.03 | 268.35
1794 | Story28 | B1 | 250UB37.3 | Beam | 300PLUS-300 | Steel I/Wide Flange | 146 | 256 | 47.5 | 7200 | 0.03 | 268.35
1795 | Story28 | B2 | 250UB37.3 | Beam | 300PLUS-300 | Steel I/Wide Flange | 146 | 256 | 47.5 | 7200 | 0.03 | 268.35
1796 | Story28 | B3 | 360UB56.7 | Beam | 300PLUS-300 | Steel I/Wide Flange | 172 | 359 | 72.4 | 7200 | 0.05 | 409.02
1797 | Story28 | B4 | 250UB37.3 | Beam | 300PLUS-300 | Steel I/Wide Flange | 146 | 256 | 47.5 | 7200 | 0.03 | 268.35
1798 | Story28 | B5 | 360UB56.7 | Beam | 300PLUS-300 | Steel I/Wide Flange | 172 | 359 | 72.4 | 7200 | 0.05 | 409.02
1799 | Story28 | B6 | 250UB37.3 | Beam | 300PLUS-300 | Steel I/Wide Flange | 146 | 256 | 47.5 | 7200 | 0.03 | 268.35
1800 | Story28 | B7 | 360UB56.7 | Beam | 300PLUS-300 | Steel I/Wide Flange | 172 | 359 | 72.4 | 7200 | 0.05 | 409.02
1801 | Story28 | B8 | 250UB37.3 | Beam | 300PLUS-300 | Steel I/Wide Flange | 146 | 256 | 47.5 | 7200 | 0.03 | 268.35
1802 | Story28 | B9 | 360UB56.7 | Beam | 300PLUS-300 | Steel I/Wide Flange | 172 | 359 | 72.4 | 7200 | 0.05 | 409.02
1803 | Story28 | B10 | 250UB37.3 | Beam | 300PLUS-300 | Steel I/Wide Flange | 146 | 256 | 47.5 | 7200 | 0.03 | 268.35
1804 | Story28 | B11 | 360UB56.7 | Beam | 300PLUS-300 | Steel I/Wide Flange | 172 | 359 | 72.4 | 7200 | 0.05 | 409.02
1805 | Story28 | B12 | 250UB37.3 | Beam | 300PLUS-300 | Steel I/Wide Flange | 146 | 256 | 47.5 | 7200 | 0.03 | 268.35
1806 | Story28 | B13 | 360UB56.7 | Beam | 300PLUS-300 | Steel I/Wide Flange | 172 | 359 | 72.4 | 7200 | 0.05 | 409.02
1807 | Story28 | B14 | 250UB37.3 | Beam | 300PLUS-300 | Steel I/Wide Flange | 146 | 256 | 47.5 | 7200 | 0.03 | 268.35
1808 | Story28 | B15 | 250UB37.3 | Beam | 300PLUS-300 | Steel I/Wide Flange | 146 | 256 | 47.5 | 7200 | 0.03 | 268.35
1809 | Story28 | B16 | 250UB37.3 | Beam | 300PLUS-300 | Steel I/Wide Flange | 146 | 256 | 47.5 | 7200 | 0.03 | 268.35
1810 | Story28 | B17 | 360UB56.7 | Beam | 300PLUS-300 | Steel I/Wide Flange | 172 | 359 | 72.4 | 7200 | 0.05 | 409.02
1811 | Story28 | B18 | 360UB56.7 | Beam | 300PLUS-300 | Steel I/Wide Flange | 172 | 359 | 72.4 | 7200 | 0.05 | 409.02
1812 | Story28 | B19 | 360UB56.7 | Beam | 300PLUS-300 | Steel I/Wide Flange | 172 | 359 | 72.4 | 7200 | 0.05 | 409.02
1813 | Story28 | B20 | 360UB56.7 | Beam | 300PLUS-300 | Steel I/Wide Flange | 172 | 359 | 72.4 | 7200 | 0.05 | 409.02
1814 | Story28 | B21 | 360UB56.7 | Beam | 300PLUS-300 | Steel I/Wide Flange | 172 | 359 | 72.4 | 7200 | 0.05 | 409.02
1815 | Story28 | B22 | 360UB56.7 | Beam | 300PLUS-300 | Steel I/Wide Flange | 172 | 359 | 72.4 | 7200 | 0.05 | 409.02
1816 | Story28 | B23 | 360UB56.7 | Beam | 300PLUS-300 | Steel I/Wide Flange | 172 | 359 | 72.4 | 7200 | 0.05 | 409.02
1817 | Story28 | B24 | 360UB56.7 | Beam | 300PLUS-300 | Steel I/Wide Flange | 172 | 359 | 72.4 | 7200 | 0.05 | 409.02
1818 | Story28 | B25 | 360UB56.7 | Beam | 300PLUS-300 | Steel I/Wide Flange | 172 | 359 | 72.4 | 7200 | 0.05 | 409.02
1819 | Story28 | B26 | 360UB56.7 | Beam | 300PLUS-300 | Steel I/Wide Flange | 172 | 359 | 72.4 | 7200 | 0.05 | 409.02
1820 | Story28 | B27 | 360UB56.7 | Beam | 300PLUS-300 | Steel I/Wide Flange | 172 | 359 | 72.4 | 7200 | 0.05 | 409.02
1821 | Story28 | B28 | 360UB56.7 | Beam | 300PLUS-300 | Steel I/Wide Flange | 172 | 359 | 72.4 | 7200 | 0.05 | 409.02
1822 | Story28 | B29 | 360UB56.7 | Beam | 300PLUS-300 | Steel I/Wide Flange | 172 | 359 | 72.4 | 7200 | 0.05 | 409.02
1823 | Story28 | B30 | 250UB37.3 | Beam | 300PLUS-300 | Steel I/Wide Flange | 146 | 256 | 47.5 | 7200 | 0.03 | 268.35
1824 | Story28 | B31 | 250UB37.3 | Beam | 300PLUS-300 | Steel I/Wide Flange | 146 | 256 | 47.5 | 7200 | 0.03 | 268.35
1825 | Story28 | B32 | 360UB56.7 | Beam | 300PLUS-300 | Steel I/Wide Flange | 172 | 359 | 72.4 | 7200 | 0.05 | 409.02
1826 | Story28 | B33 | 360UB56.7 | Beam | 300PLUS-300 | Steel I/Wide Flange | 172 | 359 | 72.4 | 7200 | 0.05 | 409.02
1827 | Story28 | B34 | 360UB56.7 | Beam | 300PLUS-300 | Steel I/Wide Flange | 172 | 359 | 72.4 | 7200 | 0.05 | 409.02
1828 | Story28 | B35 | 360UB56.7 | Beam | 300PLUS-300 | Steel I/Wide Flange | 172 | 359 | 72.4 | 7200 | 0.05 | 409.02
1829 | Story28 | B36 | 360UB56.7 | Beam | 300PLUS-300 | Steel I/Wide Flange | 172 | 359 | 72.4 | 7200 | 0.05 | 409.02
1830 | Story28 | B40 | 360UB56.7 | Beam | 300PLUS-300 | Steel I/Wide Flange | 172 | 359 | 72.4 | 7200 | 0.05 | 409.02
1831 | Story28 | B41 | 360UB56.7 | Beam | 300PLUS-300 | Steel I/Wide Flange | 172 | 359 | 72.4 | 7200 | 0.05 | 409.02
1832 | Story28 | B42 | 360UB56.7 | Beam | 300PLUS-300 | Steel I/Wide Flange | 172 | 359 | 72.4 | 7200 | 0.05 | 409.02
1833 | Story28 | B43 | 360UB56.7 | Beam | 300PLUS-300 | Steel I/Wide Flange | 172 | 359 | 72.4 | 7200 | 0.05 | 409.02
1834 | Story28 | B44 | 360UB56.7 | Beam | 300PLUS-300 | Steel I/Wide Flange | 172 | 359 | 72.4 | 7200 | 0.05 | 409.02
1835 | Story28 | B45 | 250UB37.3 | Beam | 300PLUS-300 | Steel I/Wide Flange | 146 | 256 | 47.5 | 7200 | 0.03 | 268.35
1836 | Story28 | B46 | 250UB37.3 | Beam | 300PLUS-300 | Steel I/Wide Flange | 146 | 256 | 47.5 | 7200 | 0.03 | 268.35
1837 | Story28 | B47 | 360UB56.7 | Beam | 300PLUS-300 | Steel I/Wide Flange | 172 | 359 | 72.4 | 7200 | 0.05 | 409.02
1838 | Story28 | B48 | 360UB56.7 | Beam | 300PLUS-300 | Steel I/Wide Flange | 172 | 359 | 72.4 | 7200 | 0.05 | 409.02
1839 | Story28 | B49 | 360UB56.7 | Beam | 300PLUS-300 | Steel I/Wide Flange | 172 | 359 | 72.4 | 7200 | 0.05 | 409.02
1840 | Story28 | B50 | 360UB56.7 | Beam | 300PLUS-300 | Steel I/Wide Flange | 172 | 359 | 72.4 | 7200 | 0.05 | 409.02
1841 | Story28 | B51 | 360UB56.7 | Beam | 300PLUS-300 | Steel I/Wide Flange | 172 | 359 | 72.4 | 7200 | 0.05 | 409.02
1842 | Story28 | B52 | 360UB56.7 | Beam | 300PLUS-300 | Steel I/Wide Flange | 172 | 359 | 72.4 | 7200 | 0.05 | 409.02
1843 | Story28 | B54 | 360UB56.7 | Beam | 300PLUS-300 | Steel I/Wide Flange | 172 | 359 | 72.4 | 7200 | 0.05 | 409.02
1844 | Story28 | B55 | 360UB56.7 | Beam | 300PLUS-300 | Steel I/Wide Flange | 172 | 359 | 72.4 | 7200 | 0.05 | 409.02
1845 | Story28 | B56 | 360UB56.7 | Beam | 300PLUS-300 | Steel I/Wide Flange | 172 | 359 | 72.4 | 7200 | 0.05 | 409.02
1846 | Story28 | B57 | 360UB56.7 | Beam | 300PLUS-300 | Steel I/Wide Flange | 172 | 359 | 72.4 | 7200 | 0.05 | 409.02
1847 | Story28 | B58 | 360UB56.7 | Beam | 300PLUS-300 | Steel I/Wide Flange | 172 | 359 | 72.4 | 7200 | 0.05 | 409.02
1848 | Story28 | B59 | 360UB56.7 | Beam | 300PLUS-300 | Steel I/Wide Flange | 172 | 359 | 72.4 | 7200 | 0.05 | 409.02
1849 | Story28 | B60 | 250UB37.3 | Beam | 300PLUS-300 | Steel I/Wide Flange | 146 | 256 | 47.5 | 7200 | 0.03 | 268.35
1850 | Story28 | B61 | 250UB37.3 | Beam | 300PLUS-300 | Steel I/Wide Flange | 146 | 256 | 47.5 | 7200 | 0.03 | 268.35
1851 | Story28 | B62 | 360UB56.7 | Beam | 300PLUS-300 | Steel I/Wide Flange | 172 | 359 | 72.4 | 7200 | 0.05 | 409.02
1852 | Story28 | B63 | 360UB56.7 | Beam | 300PLUS-300 | Steel I/Wide Flange | 172 | 359 | 72.4 | 7200 | 0.05 | 409.02
1853 | Story28 | B64 | 360UB56.7 | Beam | 300PLUS-300 | Steel I/Wide Flange | 172 | 359 | 72.4 | 7200 | 0.05 | 409.02
1854 | Story28 | B65 | 360UB56.7 | Beam | 300PLUS-300 | Steel I/Wide Flange | 172 | 359 | 72.4 | 7200 | 0.05 | 409.02
1855 | Story28 | B66 | 360UB56.7 | Beam | 300PLUS-300 | Steel I/Wide Flange | 172 | 359 | 72.4 | 7200 | 0.05 | 409.02
1856 | Story28 | B67 | 360UB56.7 | Beam | 300PLUS-300 | Steel I/Wide Flange | 172 | 359 | 72.4 | 7200 | 0.05 | 409.02
1857 | Story28 | B68 | 360UB56.7 | Beam | 300PLUS-300 | Steel I/Wide Flange | 172 | 359 | 72.4 | 7200 | 0.05 | 409.02
1858 | Story28 | B69 | 360UB56.7 | Beam | 300PLUS-300 | Steel I/Wide Flange | 172 | 359 | 72.4 | 7200 | 0.05 | 409.02
1859 | Story28 | B70 | 360UB56.7 | Beam | 300PLUS-300 | Steel I/Wide Flange | 172 | 359 | 72.4 | 7200 | 0.05 | 409.02
1860 | Story28 | B71 | 360UB56.7 | Beam | 300PLUS-300 | Steel I/Wide Flange | 172 | 359 | 72.4 | 7200 | 0.05 | 409.02
1861 | Story28 | B72 | 360UB56.7 | Beam | 300PLUS-300 | Steel I/Wide Flange | 172 | 359 | 72.4 | 7200 | 0.05 | 409.02
1862 | Story28 | B73 | 360UB56.7 | Beam | 300PLUS-300 | Steel I/Wide Flange | 172 | 359 | 72.4 | 7200 | 0.05 | 409.02
1863 | Story28 | B74 | 360UB56.7 | Beam | 300PLUS-300 | Steel I/Wide Flange | 172 | 359 | 72.4 | 7200 | 0.05 | 409.02
1864 | Story28 | B75 | 250UB37.3 | Beam | 300PLUS-300 | Steel I/Wide Flange | 146 | 256 | 47.5 | 7200 | 0.03 | 268.35
1865 | Story28 | B76 | 250UB37.3 | Beam | 300PLUS-300 | Steel I/Wide Flange | 146 | 256 | 47.5 | 7200 | 0.03 | 268.35
1866 | Story28 | B77 | 250UB37.3 | Beam | 300PLUS-300 | Steel I/Wide Flange | 146 | 256 | 47.5 | 7200 | 0.03 | 268.35
1867 | Story28 | B78 | 250UB37.3 | Beam | 300PLUS-300 | Steel I/Wide Flange | 146 | 256 | 47.5 | 7200 | 0.03 | 268.35
1868 | Story28 | B79 | 250UB37.3 | Beam | 300PLUS-300 | Steel I/Wide Flange | 146 | 256 | 47.5 | 7200 | 0.03 | 268.35
1869 | Story28 | B80 | 250UB37.3 | Beam | 300PLUS-300 | Steel I/Wide Flange | 146 | 256 | 47.5 | 7200 | 0.03 | 268.35
1870 | Story28 | B81 | 250UB37.3 | Beam | 300PLUS-300 | Steel I/Wide Flange | 146 | 256 | 47.5 | 7200 | 0.03 | 268.35
1871 | Story28 | B82 | 250UB37.3 | Beam | 300PLUS-300 | Steel I/Wide Flange | 146 | 256 | 47.5 | 7200 | 0.03 | 268.35
1872 | Story27 | B1 | 250UB37.3 | Beam | 300PLUS-300 | Steel I/Wide Flange | 146 | 256 | 47.5 | 7200 | 0.03 | 268.35
1873 | Story27 | B2 | 250UB37.3 | Beam | 300PLUS-300 | Steel I/Wide Flange | 146 | 256 | 47.5 | 7200 | 0.03 | 268.35
1874 | Story27 | B3 | 360UB56.7 | Beam | 300PLUS-300 | Steel I/Wide Flange | 172 | 359 | 72.4 | 7200 | 0.05 | 409.02
1875 | Story27 | B4 | 250UB37.3 | Beam | 300PLUS-300 | Steel I/Wide Flange | 146 | 256 | 47.5 | 7200 | 0.03 | 268.35
1876 | Story27 | B5 | 360UB56.7 | Beam | 300PLUS-300 | Steel I/Wide Flange | 172 | 359 | 72.4 | 7200 | 0.05 | 409.02
1877 | Story27 | B6 | 250UB37.3 | Beam | 300PLUS-300 | Steel I/Wide Flange | 146 | 256 | 47.5 | 7200 | 0.03 | 268.35
1878 | Story27 | B7 | 360UB56.7 | Beam | 300PLUS-300 | Steel I/Wide Flange | 172 | 359 | 72.4 | 7200 | 0.05 | 409.02
1879 | Story27 | B8 | 250UB37.3 | Beam | 300PLUS-300 | Steel I/Wide Flange | 146 | 256 | 47.5 | 7200 | 0.03 | 268.35
1880 | Story27 | B9 | 360UB56.7 | Beam | 300PLUS-300 | Steel I/Wide Flange | 172 | 359 | 72.4 | 7200 | 0.05 | 409.02
1881 | Story27 | B10 | 250UB37.3 | Beam | 300PLUS-300 | Steel I/Wide Flange | 146 | 256 | 47.5 | 7200 | 0.03 | 268.35
1882 | Story27 | B11 | 360UB56.7 | Beam | 300PLUS-300 | Steel I/Wide Flange | 172 | 359 | 72.4 | 7200 | 0.05 | 409.02
1883 | Story27 | B12 | 250UB37.3 | Beam | 300PLUS-300 | Steel I/Wide Flange | 146 | 256 | 47.5 | 7200 | 0.03 | 268.35
1884 | Story27 | B13 | 360UB56.7 | Beam | 300PLUS-300 | Steel I/Wide Flange | 172 | 359 | 72.4 | 7200 | 0.05 | 409.02
1885 | Story27 | B14 | 250UB37.3 | Beam | 300PLUS-300 | Steel I/Wide Flange | 146 | 256 | 47.5 | 7200 | 0.03 | 268.35
1886 | Story27 | B15 | 250UB37.3 | Beam | 300PLUS-300 | Steel I/Wide Flange | 146 | 256 | 47.5 | 7200 | 0.03 | 268.35
1887 | Story27 | B16 | 250UB37.3 | Beam | 300PLUS-300 | Steel I/Wide Flange | 146 | 256 | 47.5 | 7200 | 0.03 | 268.35
1888 | Story27 | B17 | 360UB56.7 | Beam | 300PLUS-300 | Steel I/Wide Flange | 172 | 359 | 72.4 | 7200 | 0.05 | 409.02
1889 | Story27 | B18 | 360UB56.7 | Beam | 300PLUS-300 | Steel I/Wide Flange | 172 | 359 | 72.4 | 7200 | 0.05 | 409.02
1890 | Story27 | B19 | 360UB56.7 | Beam | 300PLUS-300 | Steel I/Wide Flange | 172 | 359 | 72.4 | 7200 | 0.05 | 409.02
1891 | Story27 | B20 | 360UB56.7 | Beam | 300PLUS-300 | Steel I/Wide Flange | 172 | 359 | 72.4 | 7200 | 0.05 | 409.02
1892 | Story27 | B21 | 360UB56.7 | Beam | 300PLUS-300 | Steel I/Wide Flange | 172 | 359 | 72.4 | 7200 | 0.05 | 409.02
1893 | Story27 | B22 | 360UB56.7 | Beam | 300PLUS-300 | Steel I/Wide Flange | 172 | 359 | 72.4 | 7200 | 0.05 | 409.02
1894 | Story27 | B23 | 360UB56.7 | Beam | 300PLUS-300 | Steel I/Wide Flange | 172 | 359 | 72.4 | 7200 | 0.05 | 409.02
1895 | Story27 | B24 | 360UB56.7 | Beam | 300PLUS-300 | Steel I/Wide Flange | 172 | 359 | 72.4 | 7200 | 0.05 | 409.02
1896 | Story27 | B25 | 360UB56.7 | Beam | 300PLUS-300 | Steel I/Wide Flange | 172 | 359 | 72.4 | 7200 | 0.05 | 409.02
1897 | Story27 | B26 | 360UB56.7 | Beam | 300PLUS-300 | Steel I/Wide Flange | 172 | 359 | 72.4 | 7200 | 0.05 | 409.02
1898 | Story27 | B27 | 360UB56.7 | Beam | 300PLUS-300 | Steel I/Wide Flange | 172 | 359 | 72.4 | 7200 | 0.05 | 409.02
1899 | Story27 | B28 | 360UB56.7 | Beam | 300PLUS-300 | Steel I/Wide Flange | 172 | 359 | 72.4 | 7200 | 0.05 | 409.02
1900 | Story27 | B29 | 360UB56.7 | Beam | 300PLUS-300 | Steel I/Wide Flange | 172 | 359 | 72.4 | 7200 | 0.05 | 409.02
1901 | Story27 | B30 | 250UB37.3 | Beam | 300PLUS-300 | Steel I/Wide Flange | 146 | 256 | 47.5 | 7200 | 0.03 | 268.35
1902 | Story27 | B31 | 250UB37.3 | Beam | 300PLUS-300 | Steel I/Wide Flange | 146 | 256 | 47.5 | 7200 | 0.03 | 268.35
1903 | Story27 | B32 | 360UB56.7 | Beam | 300PLUS-300 | Steel I/Wide Flange | 172 | 359 | 72.4 | 7200 | 0.05 | 409.02
1904 | Story27 | B33 | 360UB56.7 | Beam | 300PLUS-300 | Steel I/Wide Flange | 172 | 359 | 72.4 | 7200 | 0.05 | 409.02
1905 | Story27 | B34 | 360UB56.7 | Beam | 300PLUS-300 | Steel I/Wide Flange | 172 | 359 | 72.4 | 7200 | 0.05 | 409.02
1906 | Story27 | B35 | 360UB56.7 | Beam | 300PLUS-300 | Steel I/Wide Flange | 172 | 359 | 72.4 | 7200 | 0.05 | 409.02
1907 | Story27 | B36 | 360UB56.7 | Beam | 300PLUS-300 | Steel I/Wide Flange | 172 | 359 | 72.4 | 7200 | 0.05 | 409.02
1908 | Story27 | B40 | 360UB56.7 | Beam | 300PLUS-300 | Steel I/Wide Flange | 172 | 359 | 72.4 | 7200 | 0.05 | 409.02
1909 | Story27 | B41 | 360UB56.7 | Beam | 300PLUS-300 | Steel I/Wide Flange | 172 | 359 | 72.4 | 7200 | 0.05 | 409.02
1910 | Story27 | B42 | 360UB56.7 | Beam | 300PLUS-300 | Steel I/Wide Flange | 172 | 359 | 72.4 | 7200 | 0.05 | 409.02
1911 | Story27 | B43 | 360UB56.7 | Beam | 300PLUS-300 | Steel I/Wide Flange | 172 | 359 | 72.4 | 7200 | 0.05 | 409.02
1912 | Story27 | B44 | 360UB56.7 | Beam | 300PLUS-300 | Steel I/Wide Flange | 172 | 359 | 72.4 | 7200 | 0.05 | 409.02
1913 | Story27 | B45 | 250UB37.3 | Beam | 300PLUS-300 | Steel I/Wide Flange | 146 | 256 | 47.5 | 7200 | 0.03 | 268.35
1914 | Story27 | B46 | 250UB37.3 | Beam | 300PLUS-300 | Steel I/Wide Flange | 146 | 256 | 47.5 | 7200 | 0.03 | 268.35
1915 | Story27 | B47 | 360UB56.7 | Beam | 300PLUS-300 | Steel I/Wide Flange | 172 | 359 | 72.4 | 7200 | 0.05 | 409.02
1916 | Story27 | B48 | 360UB56.7 | Beam | 300PLUS-300 | Steel I/Wide Flange | 172 | 359 | 72.4 | 7200 | 0.05 | 409.02
1917 | Story27 | B49 | 360UB56.7 | Beam | 300PLUS-300 | Steel I/Wide Flange | 172 | 359 | 72.4 | 7200 | 0.05 | 409.02
1918 | Story27 | B50 | 360UB56.7 | Beam | 300PLUS-300 | Steel I/Wide Flange | 172 | 359 | 72.4 | 7200 | 0.05 | 409.02
1919 | Story27 | B51 | 360UB56.7 | Beam | 300PLUS-300 | Steel I/Wide Flange | 172 | 359 | 72.4 | 7200 | 0.05 | 409.02
1920 | Story27 | B52 | 360UB56.7 | Beam | 300PLUS-300 | Steel I/Wide Flange | 172 | 359 | 72.4 | 7200 | 0.05 | 409.02
1921 | Story27 | B54 | 360UB56.7 | Beam | 300PLUS-300 | Steel I/Wide Flange | 172 | 359 | 72.4 | 7200 | 0.05 | 409.02
1922 | Story27 | B55 | 360UB56.7 | Beam | 300PLUS-300 | Steel I/Wide Flange | 172 | 359 | 72.4 | 7200 | 0.05 | 409.02
1923 | Story27 | B56 | 360UB56.7 | Beam | 300PLUS-300 | Steel I/Wide Flange | 172 | 359 | 72.4 | 7200 | 0.05 | 409.02
1924 | Story27 | B57 | 360UB56.7 | Beam | 300PLUS-300 | Steel I/Wide Flange | 172 | 359 | 72.4 | 7200 | 0.05 | 409.02
1925 | Story27 | B58 | 360UB56.7 | Beam | 300PLUS-300 | Steel I/Wide Flange | 172 | 359 | 72.4 | 7200 | 0.05 | 409.02
1926 | Story27 | B59 | 360UB56.7 | Beam | 300PLUS-300 | Steel I/Wide Flange | 172 | 359 | 72.4 | 7200 | 0.05 | 409.02
1927 | Story27 | B60 | 250UB37.3 | Beam | 300PLUS-300 | Steel I/Wide Flange | 146 | 256 | 47.5 | 7200 | 0.03 | 268.35
1928 | Story27 | B61 | 250UB37.3 | Beam | 300PLUS-300 | Steel I/Wide Flange | 146 | 256 | 47.5 | 7200 | 0.03 | 268.35
1929 | Story27 | B62 | 360UB56.7 | Beam | 300PLUS-300 | Steel I/Wide Flange | 172 | 359 | 72.4 | 7200 | 0.05 | 409.02
1930 | Story27 | B63 | 360UB56.7 | Beam | 300PLUS-300 | Steel I/Wide Flange | 172 | 359 | 72.4 | 7200 | 0.05 | 409.02
1931 | Story27 | B64 | 360UB56.7 | Beam | 300PLUS-300 | Steel I/Wide Flange | 172 | 359 | 72.4 | 7200 | 0.05 | 409.02
1932 | Story27 | B65 | 360UB56.7 | Beam | 300PLUS-300 | Steel I/Wide Flange | 172 | 359 | 72.4 | 7200 | 0.05 | 409.02
1933 | Story27 | B66 | 360UB56.7 | Beam | 300PLUS-300 | Steel I/Wide Flange | 172 | 359 | 72.4 | 7200 | 0.05 | 409.02
1934 | Story27 | B67 | 360UB56.7 | Beam | 300PLUS-300 | Steel I/Wide Flange | 172 | 359 | 72.4 | 7200 | 0.05 | 409.02
1935 | Story27 | B68 | 360UB56.7 | Beam | 300PLUS-300 | Steel I/Wide Flange | 172 | 359 | 72.4 | 7200 | 0.05 | 409.02
1936 | Story27 | B69 | 360UB56.7 | Beam | 300PLUS-300 | Steel I/Wide Flange | 172 | 359 | 72.4 | 7200 | 0.05 | 409.02
1937 | Story27 | B70 | 360UB56.7 | Beam | 300PLUS-300 | Steel I/Wide Flange | 172 | 359 | 72.4 | 7200 | 0.05 | 409.02
1938 | Story27 | B71 | 360UB56.7 | Beam | 300PLUS-300 | Steel I/Wide Flange | 172 | 359 | 72.4 | 7200 | 0.05 | 409.02
1939 | Story27 | B72 | 360UB56.7 | Beam | 300PLUS-300 | Steel I/Wide Flange | 172 | 359 | 72.4 | 7200 | 0.05 | 409.02
1940 | Story27 | B73 | 360UB56.7 | Beam | 300PLUS-300 | Steel I/Wide Flange | 172 | 359 | 72.4 | 7200 | 0.05 | 409.02
1941 | Story27 | B74 | 360UB56.7 | Beam | 300PLUS-300 | Steel I/Wide Flange | 172 | 359 | 72.4 | 7200 | 0.05 | 409.02
1942 | Story27 | B75 | 250UB37.3 | Beam | 300PLUS-300 | Steel I/Wide Flange | 146 | 256 | 47.5 | 7200 | 0.03 | 268.35
1943 | Story27 | B76 | 250UB37.3 | Beam | 300PLUS-300 | Steel I/Wide Flange | 146 | 256 | 47.5 | 7200 | 0.03 | 268.35
1944 | Story27 | B77 | 250UB37.3 | Beam | 300PLUS-300 | Steel I/Wide Flange | 146 | 256 | 47.5 | 7200 | 0.03 | 268.35
1945 | Story27 | B78 | 250UB37.3 | Beam | 300PLUS-300 | Steel I/Wide Flange | 146 | 256 | 47.5 | 7200 | 0.03 | 268.35
1946 | Story27 | B79 | 250UB37.3 | Beam | 300PLUS-300 | Steel I/Wide Flange | 146 | 256 | 47.5 | 7200 | 0.03 | 268.35
1947 | Story27 | B80 | 250UB37.3 | Beam | 300PLUS-300 | Steel I/Wide Flange | 146 | 256 | 47.5 | 7200 | 0.03 | 268.35
1948 | Story27 | B81 | 250UB37.3 | Beam | 300PLUS-300 | Steel I/Wide Flange | 146 | 256 | 47.5 | 7200 | 0.03 | 268.35
1949 | Story27 | B82 | 250UB37.3 | Beam | 300PLUS-300 | Steel I/Wide Flange | 146 | 256 | 47.5 | 7200 | 0.03 | 268.35
1950 | Story26 | B1 | 250UB37.3 | Beam | 300PLUS-300 | Steel I/Wide Flange | 146 | 256 | 47.5 | 7200 | 0.03 | 268.35
1951 | Story26 | B2 | 250UB37.3 | Beam | 300PLUS-300 | Steel I/Wide Flange | 146 | 256 | 47.5 | 7200 | 0.03 | 268.35
1952 | Story26 | B3 | 360UB56.7 | Beam | 300PLUS-300 | Steel I/Wide Flange | 172 | 359 | 72.4 | 7200 | 0.05 | 409.02
1953 | Story26 | B4 | 250UB37.3 | Beam | 300PLUS-300 | Steel I/Wide Flange | 146 | 256 | 47.5 | 7200 | 0.03 | 268.35
1954 | Story26 | B5 | 360UB56.7 | Beam | 300PLUS-300 | Steel I/Wide Flange | 172 | 359 | 72.4 | 7200 | 0.05 | 409.02
1955 | Story26 | B6 | 250UB37.3 | Beam | 300PLUS-300 | Steel I/Wide Flange | 146 | 256 | 47.5 | 7200 | 0.03 | 268.35
1956 | Story26 | B7 | 360UB56.7 | Beam | 300PLUS-300 | Steel I/Wide Flange | 172 | 359 | 72.4 | 7200 | 0.05 | 409.02
1957 | Story26 | B8 | 250UB37.3 | Beam | 300PLUS-300 | Steel I/Wide Flange | 146 | 256 | 47.5 | 7200 | 0.03 | 268.35
1958 | Story26 | B9 | 360UB56.7 | Beam | 300PLUS-300 | Steel I/Wide Flange | 172 | 359 | 72.4 | 7200 | 0.05 | 409.02
1959 | Story26 | B10 | 250UB37.3 | Beam | 300PLUS-300 | Steel I/Wide Flange | 146 | 256 | 47.5 | 7200 | 0.03 | 268.35
1960 | Story26 | B11 | 360UB56.7 | Beam | 300PLUS-300 | Steel I/Wide Flange | 172 | 359 | 72.4 | 7200 | 0.05 | 409.02
1961 | Story26 | B12 | 250UB37.3 | Beam | 300PLUS-300 | Steel I/Wide Flange | 146 | 256 | 47.5 | 7200 | 0.03 | 268.35
1962 | Story26 | B13 | 360UB56.7 | Beam | 300PLUS-300 | Steel I/Wide Flange | 172 | 359 | 72.4 | 7200 | 0.05 | 409.02
1963 | Story26 | B14 | 250UB37.3 | Beam | 300PLUS-300 | Steel I/Wide Flange | 146 | 256 | 47.5 | 7200 | 0.03 | 268.35
1964 | Story26 | B15 | 250UB37.3 | Beam | 300PLUS-300 | Steel I/Wide Flange | 146 | 256 | 47.5 | 7200 | 0.03 | 268.35
1965 | Story26 | B16 | 250UB37.3 | Beam | 300PLUS-300 | Steel I/Wide Flange | 146 | 256 | 47.5 | 7200 | 0.03 | 268.35
1966 | Story26 | B17 | 360UB56.7 | Beam | 300PLUS-300 | Steel I/Wide Flange | 172 | 359 | 72.4 | 7200 | 0.05 | 409.02
1967 | Story26 | B18 | 360UB56.7 | Beam | 300PLUS-300 | Steel I/Wide Flange | 172 | 359 | 72.4 | 7200 | 0.05 | 409.02
1968 | Story26 | B19 | 360UB56.7 | Beam | 300PLUS-300 | Steel I/Wide Flange | 172 | 359 | 72.4 | 7200 | 0.05 | 409.02
1969 | Story26 | B20 | 360UB56.7 | Beam | 300PLUS-300 | Steel I/Wide Flange | 172 | 359 | 72.4 | 7200 | 0.05 | 409.02
1970 | Story26 | B21 | 360UB56.7 | Beam | 300PLUS-300 | Steel I/Wide Flange | 172 | 359 | 72.4 | 7200 | 0.05 | 409.02
1971 | Story26 | B22 | 360UB56.7 | Beam | 300PLUS-300 | Steel I/Wide Flange | 172 | 359 | 72.4 | 7200 | 0.05 | 409.02
1972 | Story26 | B23 | 360UB56.7 | Beam | 300PLUS-300 | Steel I/Wide Flange | 172 | 359 | 72.4 | 7200 | 0.05 | 409.02
1973 | Story26 | B24 | 360UB56.7 | Beam | 300PLUS-300 | Steel I/Wide Flange | 172 | 359 | 72.4 | 7200 | 0.05 | 409.02
1974 | Story26 | B25 | 360UB56.7 | Beam | 300PLUS-300 | Steel I/Wide Flange | 172 | 359 | 72.4 | 7200 | 0.05 | 409.02
1975 | Story26 | B26 | 360UB56.7 | Beam | 300PLUS-300 | Steel I/Wide Flange | 172 | 359 | 72.4 | 7200 | 0.05 | 409.02
1976 | Story26 | B27 | 360UB56.7 | Beam | 300PLUS-300 | Steel I/Wide Flange | 172 | 359 | 72.4 | 7200 | 0.05 | 409.02
1977 | Story26 | B28 | 360UB56.7 | Beam | 300PLUS-300 | Steel I/Wide Flange | 172 | 359 | 72.4 | 7200 | 0.05 | 409.02
1978 | Story26 | B29 | 360UB56.7 | Beam | 300PLUS-300 | Steel I/Wide Flange | 172 | 359 | 72.4 | 7200 | 0.05 | 409.02
1979 | Story26 | B30 | 250UB37.3 | Beam | 300PLUS-300 | Steel I/Wide Flange | 146 | 256 | 47.5 | 7200 | 0.03 | 268.35
1980 | Story26 | B31 | 250UB37.3 | Beam | 300PLUS-300 | Steel I/Wide Flange | 146 | 256 | 47.5 | 7200 | 0.03 | 268.35
1981 | Story26 | B32 | 360UB56.7 | Beam | 300PLUS-300 | Steel I/Wide Flange | 172 | 359 | 72.4 | 7200 | 0.05 | 409.02
1982 | Story26 | B33 | 360UB56.7 | Beam | 300PLUS-300 | Steel I/Wide Flange | 172 | 359 | 72.4 | 7200 | 0.05 | 409.02
1983 | Story26 | B34 | 360UB56.7 | Beam | 300PLUS-300 | Steel I/Wide Flange | 172 | 359 | 72.4 | 7200 | 0.05 | 409.02
1984 | Story26 | B35 | 360UB56.7 | Beam | 300PLUS-300 | Steel I/Wide Flange | 172 | 359 | 72.4 | 7200 | 0.05 | 409.02
1985 | Story26 | B36 | 360UB56.7 | Beam | 300PLUS-300 | Steel I/Wide Flange | 172 | 359 | 72.4 | 7200 | 0.05 | 409.02
1986 | Story26 | B40 | 360UB56.7 | Beam | 300PLUS-300 | Steel I/Wide Flange | 172 | 359 | 72.4 | 7200 | 0.05 | 409.02
1987 | Story26 | B41 | 360UB56.7 | Beam | 300PLUS-300 | Steel I/Wide Flange | 172 | 359 | 72.4 | 7200 | 0.05 | 409.02
1988 | Story26 | B42 | 360UB56.7 | Beam | 300PLUS-300 | Steel I/Wide Flange | 172 | 359 | 72.4 | 7200 | 0.05 | 409.02
1989 | Story26 | B43 | 360UB56.7 | Beam | 300PLUS-300 | Steel I/Wide Flange | 172 | 359 | 72.4 | 7200 | 0.05 | 409.02
1990 | Story26 | B44 | 360UB56.7 | Beam | 300PLUS-300 | Steel I/Wide Flange | 172 | 359 | 72.4 | 7200 | 0.05 | 409.02
1991 | Story26 | B45 | 250UB37.3 | Beam | 300PLUS-300 | Steel I/Wide Flange | 146 | 256 | 47.5 | 7200 | 0.03 | 268.35
1992 | Story26 | B46 | 250UB37.3 | Beam | 300PLUS-300 | Steel I/Wide Flange | 146 | 256 | 47.5 | 7200 | 0.03 | 268.35
1993 | Story26 | B47 | 360UB56.7 | Beam | 300PLUS-300 | Steel I/Wide Flange | 172 | 359 | 72.4 | 7200 | 0.05 | 409.02
1994 | Story26 | B48 | 360UB56.7 | Beam | 300PLUS-300 | Steel I/Wide Flange | 172 | 359 | 72.4 | 7200 | 0.05 | 409.02
1995 | Story26 | B49 | 360UB56.7 | Beam | 300PLUS-300 | Steel I/Wide Flange | 172 | 359 | 72.4 | 7200 | 0.05 | 409.02
1996 | Story26 | B50 | 360UB56.7 | Beam | 300PLUS-300 | Steel I/Wide Flange | 172 | 359 | 72.4 | 7200 | 0.05 | 409.02
1997 | Story26 | B51 | 360UB56.7 | Beam | 300PLUS-300 | Steel I/Wide Flange | 172 | 359 | 72.4 | 7200 | 0.05 | 409.02
1998 | Story26 | B52 | 360UB56.7 | Beam | 300PLUS-300 | Steel I/Wide Flange | 172 | 359 | 72.4 | 7200 | 0.05 | 409.02
1999 | Story26 | B54 | 360UB56.7 | Beam | 300PLUS-300 | Steel I/Wide Flange | 172 | 359 | 72.4 | 7200 | 0.05 | 409.02
2000 | Story26 | B55 | 360UB56.7 | Beam | 300PLUS-300 | Steel I/Wide Flange | 172 | 359 | 72.4 | 7200 | 0.05 | 409.02
2001 | Story26 | B56 | 360UB56.7 | Beam | 300PLUS-300 | Steel I/Wide Flange | 172 | 359 | 72.4 | 7200 | 0.05 | 409.02
2002 | Story26 | B57 | 360UB56.7 | Beam | 300PLUS-300 | Steel I/Wide Flange | 172 | 359 | 72.4 | 7200 | 0.05 | 409.02
2003 | Story26 | B58 | 360UB56.7 | Beam | 300PLUS-300 | Steel I/Wide Flange | 172 | 359 | 72.4 | 7200 | 0.05 | 409.02
2004 | Story26 | B59 | 360UB56.7 | Beam | 300PLUS-300 | Steel I/Wide Flange | 172 | 359 | 72.4 | 7200 | 0.05 | 409.02
2005 | Story26 | B60 | 250UB37.3 | Beam | 300PLUS-300 | Steel I/Wide Flange | 146 | 256 | 47.5 | 7200 | 0.03 | 268.35
2006 | Story26 | B61 | 250UB37.3 | Beam | 300PLUS-300 | Steel I/Wide Flange | 146 | 256 | 47.5 | 7200 | 0.03 | 268.35
2007 | Story26 | B62 | 360UB56.7 | Beam | 300PLUS-300 | Steel I/Wide Flange | 172 | 359 | 72.4 | 7200 | 0.05 | 409.02
2008 | Story26 | B63 | 360UB56.7 | Beam | 300PLUS-300 | Steel I/Wide Flange | 172 | 359 | 72.4 | 7200 | 0.05 | 409.02
2009 | Story26 | B64 | 360UB56.7 | Beam | 300PLUS-300 | Steel I/Wide Flange | 172 | 359 | 72.4 | 7200 | 0.05 | 409.02
2010 | Story26 | B65 | 360UB56.7 | Beam | 300PLUS-300 | Steel I/Wide Flange | 172 | 359 | 72.4 | 7200 | 0.05 | 409.02
2011 | Story26 | B66 | 360UB56.7 | Beam | 300PLUS-300 | Steel I/Wide Flange | 172 | 359 | 72.4 | 7200 | 0.05 | 409.02
2012 | Story26 | B67 | 360UB56.7 | Beam | 300PLUS-300 | Steel I/Wide Flange | 172 | 359 | 72.4 | 7200 | 0.05 | 409.02
2013 | Story26 | B68 | 360UB56.7 | Beam | 300PLUS-300 | Steel I/Wide Flange | 172 | 359 | 72.4 | 7200 | 0.05 | 409.02
2014 | Story26 | B69 | 360UB56.7 | Beam | 300PLUS-300 | Steel I/Wide Flange | 172 | 359 | 72.4 | 7200 | 0.05 | 409.02
2015 | Story26 | B70 | 360UB56.7 | Beam | 300PLUS-300 | Steel I/Wide Flange | 172 | 359 | 72.4 | 7200 | 0.05 | 409.02
2016 | Story26 | B71 | 360UB56.7 | Beam | 300PLUS-300 | Steel I/Wide Flange | 172 | 359 | 72.4 | 7200 | 0.05 | 409.02
2017 | Story26 | B72 | 360UB56.7 | Beam | 300PLUS-300 | Steel I/Wide Flange | 172 | 359 | 72.4 | 7200 | 0.05 | 409.02
2018 | Story26 | B73 | 360UB56.7 | Beam | 300PLUS-300 | Steel I/Wide Flange | 172 | 359 | 72.4 | 7200 | 0.05 | 409.02
2019 | Story26 | B74 | 360UB56.7 | Beam | 300PLUS-300 | Steel I/Wide Flange | 172 | 359 | 72.4 | 7200 | 0.05 | 409.02
2020 | Story26 | B75 | 250UB37.3 | Beam | 300PLUS-300 | Steel I/Wide Flange | 146 | 256 | 47.5 | 7200 | 0.03 | 268.35
2021 | Story26 | B76 | 250UB37.3 | Beam | 300PLUS-300 | Steel I/Wide Flange | 146 | 256 | 47.5 | 7200 | 0.03 | 268.35
2022 | Story26 | B77 | 250UB37.3 | Beam | 300PLUS-300 | Steel I/Wide Flange | 146 | 256 | 47.5 | 7200 | 0.03 | 268.35
2023 | Story26 | B78 | 250UB37.3 | Beam | 300PLUS-300 | Steel I/Wide Flange | 146 | 256 | 47.5 | 7200 | 0.03 | 268.35
2024 | Story26 | B79 | 250UB37.3 | Beam | 300PLUS-300 | Steel I/Wide Flange | 146 | 256 | 47.5 | 7200 | 0.03 | 268.35
2025 | Story26 | B80 | 250UB37.3 | Beam | 300PLUS-300 | Steel I/Wide Flange | 146 | 256 | 47.5 | 7200 | 0.03 | 268.35
2026 | Story26 | B81 | 250UB37.3 | Beam | 300PLUS-300 | Steel I/Wide Flange | 146 | 256 | 47.5 | 7200 | 0.03 | 268.35
2027 | Story26 | B82 | 250UB37.3 | Beam | 300PLUS-300 | Steel I/Wide Flange | 146 | 256 | 47.5 | 7200 | 0.03 | 268.35
2028 | Story25 | B1 | 250UB37.3 | Beam | 300PLUS-300 | Steel I/Wide Flange | 146 | 256 | 47.5 | 7200 | 0.03 | 268.35
2029 | Story25 | B2 | 250UB37.3 | Beam | 300PLUS-300 | Steel I/Wide Flange | 146 | 256 | 47.5 | 7200 | 0.03 | 268.35
2030 | Story25 | B3 | 360UB56.7 | Beam | 300PLUS-300 | Steel I/Wide Flange | 172 | 359 | 72.4 | 7200 | 0.05 | 409.02
2031 | Story25 | B4 | 250UB37.3 | Beam | 300PLUS-300 | Steel I/Wide Flange | 146 | 256 | 47.5 | 7200 | 0.03 | 268.35
2032 | Story25 | B5 | 360UB56.7 | Beam | 300PLUS-300 | Steel I/Wide Flange | 172 | 359 | 72.4 | 7200 | 0.05 | 409.02
2033 | Story25 | B6 | 250UB37.3 | Beam | 300PLUS-300 | Steel I/Wide Flange | 146 | 256 | 47.5 | 7200 | 0.03 | 268.35
2034 | Story25 | B7 | 360UB56.7 | Beam | 300PLUS-300 | Steel I/Wide Flange | 172 | 359 | 72.4 | 7200 | 0.05 | 409.02
2035 | Story25 | B8 | 250UB37.3 | Beam | 300PLUS-300 | Steel I/Wide Flange | 146 | 256 | 47.5 | 7200 | 0.03 | 268.35
2036 | Story25 | B9 | 360UB56.7 | Beam | 300PLUS-300 | Steel I/Wide Flange | 172 | 359 | 72.4 | 7200 | 0.05 | 409.02
2037 | Story25 | B10 | 250UB37.3 | Beam | 300PLUS-300 | Steel I/Wide Flange | 146 | 256 | 47.5 | 7200 | 0.03 | 268.35
2038 | Story25 | B11 | 360UB56.7 | Beam | 300PLUS-300 | Steel I/Wide Flange | 172 | 359 | 72.4 | 7200 | 0.05 | 409.02
2039 | Story25 | B12 | 250UB37.3 | Beam | 300PLUS-300 | Steel I/Wide Flange | 146 | 256 | 47.5 | 7200 | 0.03 | 268.35
2040 | Story25 | B13 | 360UB56.7 | Beam | 300PLUS-300 | Steel I/Wide Flange | 172 | 359 | 72.4 | 7200 | 0.05 | 409.02
2041 | Story25 | B14 | 250UB37.3 | Beam | 300PLUS-300 | Steel I/Wide Flange | 146 | 256 | 47.5 | 7200 | 0.03 | 268.35
2042 | Story25 | B15 | 250UB37.3 | Beam | 300PLUS-300 | Steel I/Wide Flange | 146 | 256 | 47.5 | 7200 | 0.03 | 268.35
2043 | Story25 | B16 | 250UB37.3 | Beam | 300PLUS-300 | Steel I/Wide Flange | 146 | 256 | 47.5 | 7200 | 0.03 | 268.35
2044 | Story25 | B17 | 360UB56.7 | Beam | 300PLUS-300 | Steel I/Wide Flange | 172 | 359 | 72.4 | 7200 | 0.05 | 409.02
2045 | Story25 | B18 | 360UB56.7 | Beam | 300PLUS-300 | Steel I/Wide Flange | 172 | 359 | 72.4 | 7200 | 0.05 | 409.02
2046 | Story25 | B19 | 360UB56.7 | Beam | 300PLUS-300 | Steel I/Wide Flange | 172 | 359 | 72.4 | 7200 | 0.05 | 409.02
2047 | Story25 | B20 | 360UB56.7 | Beam | 300PLUS-300 | Steel I/Wide Flange | 172 | 359 | 72.4 | 7200 | 0.05 | 409.02
2048 | Story25 | B21 | 360UB56.7 | Beam | 300PLUS-300 | Steel I/Wide Flange | 172 | 359 | 72.4 | 7200 | 0.05 | 409.02
2049 | Story25 | B22 | 360UB56.7 | Beam | 300PLUS-300 | Steel I/Wide Flange | 172 | 359 | 72.4 | 7200 | 0.05 | 409.02
2050 | Story25 | B23 | 360UB56.7 | Beam | 300PLUS-300 | Steel I/Wide Flange | 172 | 359 | 72.4 | 7200 | 0.05 | 409.02
2051 | Story25 | B24 | 360UB56.7 | Beam | 300PLUS-300 | Steel I/Wide Flange | 172 | 359 | 72.4 | 7200 | 0.05 | 409.02
2052 | Story25 | B25 | 360UB56.7 | Beam | 300PLUS-300 | Steel I/Wide Flange | 172 | 359 | 72.4 | 7200 | 0.05 | 409.02
2053 | Story25 | B26 | 360UB56.7 | Beam | 300PLUS-300 | Steel I/Wide Flange | 172 | 359 | 72.4 | 7200 | 0.05 | 409.02
2054 | Story25 | B27 | 360UB56.7 | Beam | 300PLUS-300 | Steel I/Wide Flange | 172 | 359 | 72.4 | 7200 | 0.05 | 409.02
2055 | Story25 | B28 | 360UB56.7 | Beam | 300PLUS-300 | Steel I/Wide Flange | 172 | 359 | 72.4 | 7200 | 0.05 | 409.02
2056 | Story25 | B29 | 360UB56.7 | Beam | 300PLUS-300 | Steel I/Wide Flange | 172 | 359 | 72.4 | 7200 | 0.05 | 409.02
2057 | Story25 | B30 | 250UB37.3 | Beam | 300PLUS-300 | Steel I/Wide Flange | 146 | 256 | 47.5 | 7200 | 0.03 | 268.35
2058 | Story25 | B31 | 250UB37.3 | Beam | 300PLUS-300 | Steel I/Wide Flange | 146 | 256 | 47.5 | 7200 | 0.03 | 268.35
2059 | Story25 | B32 | 360UB56.7 | Beam | 300PLUS-300 | Steel I/Wide Flange | 172 | 359 | 72.4 | 7200 | 0.05 | 409.02
2060 | Story25 | B33 | 360UB56.7 | Beam | 300PLUS-300 | Steel I/Wide Flange | 172 | 359 | 72.4 | 7200 | 0.05 | 409.02
2061 | Story25 | B34 | 360UB56.7 | Beam | 300PLUS-300 | Steel I/Wide Flange | 172 | 359 | 72.4 | 7200 | 0.05 | 409.02
2062 | Story25 | B35 | 360UB56.7 | Beam | 300PLUS-300 | Steel I/Wide Flange | 172 | 359 | 72.4 | 7200 | 0.05 | 409.02
2063 | Story25 | B36 | 360UB56.7 | Beam | 300PLUS-300 | Steel I/Wide Flange | 172 | 359 | 72.4 | 7200 | 0.05 | 409.02
2064 | Story25 | B40 | 360UB56.7 | Beam | 300PLUS-300 | Steel I/Wide Flange | 172 | 359 | 72.4 | 7200 | 0.05 | 409.02
2065 | Story25 | B41 | 360UB56.7 | Beam | 300PLUS-300 | Steel I/Wide Flange | 172 | 359 | 72.4 | 7200 | 0.05 | 409.02
2066 | Story25 | B42 | 360UB56.7 | Beam | 300PLUS-300 | Steel I/Wide Flange | 172 | 359 | 72.4 | 7200 | 0.05 | 409.02
2067 | Story25 | B43 | 360UB56.7 | Beam | 300PLUS-300 | Steel I/Wide Flange | 172 | 359 | 72.4 | 7200 | 0.05 | 409.02
2068 | Story25 | B44 | 360UB56.7 | Beam | 300PLUS-300 | Steel I/Wide Flange | 172 | 359 | 72.4 | 7200 | 0.05 | 409.02
2069 | Story25 | B45 | 250UB37.3 | Beam | 300PLUS-300 | Steel I/Wide Flange | 146 | 256 | 47.5 | 7200 | 0.03 | 268.35
2070 | Story25 | B46 | 250UB37.3 | Beam | 300PLUS-300 | Steel I/Wide Flange | 146 | 256 | 47.5 | 7200 | 0.03 | 268.35
2071 | Story25 | B47 | 360UB56.7 | Beam | 300PLUS-300 | Steel I/Wide Flange | 172 | 359 | 72.4 | 7200 | 0.05 | 409.02
2072 | Story25 | B48 | 360UB56.7 | Beam | 300PLUS-300 | Steel I/Wide Flange | 172 | 359 | 72.4 | 7200 | 0.05 | 409.02
2073 | Story25 | B49 | 360UB56.7 | Beam | 300PLUS-300 | Steel I/Wide Flange | 172 | 359 | 72.4 | 7200 | 0.05 | 409.02
2074 | Story25 | B50 | 360UB56.7 | Beam | 300PLUS-300 | Steel I/Wide Flange | 172 | 359 | 72.4 | 7200 | 0.05 | 409.02
2075 | Story25 | B51 | 360UB56.7 | Beam | 300PLUS-300 | Steel I/Wide Flange | 172 | 359 | 72.4 | 7200 | 0.05 | 409.02
2076 | Story25 | B52 | 360UB56.7 | Beam | 300PLUS-300 | Steel I/Wide Flange | 172 | 359 | 72.4 | 7200 | 0.05 | 409.02
2077 | Story25 | B54 | 360UB56.7 | Beam | 300PLUS-300 | Steel I/Wide Flange | 172 | 359 | 72.4 | 7200 | 0.05 | 409.02
2078 | Story25 | B55 | 360UB56.7 | Beam | 300PLUS-300 | Steel I/Wide Flange | 172 | 359 | 72.4 | 7200 | 0.05 | 409.02
2079 | Story25 | B56 | 360UB56.7 | Beam | 300PLUS-300 | Steel I/Wide Flange | 172 | 359 | 72.4 | 7200 | 0.05 | 409.02
2080 | Story25 | B57 | 360UB56.7 | Beam | 300PLUS-300 | Steel I/Wide Flange | 172 | 359 | 72.4 | 7200 | 0.05 | 409.02
2081 | Story25 | B58 | 360UB56.7 | Beam | 300PLUS-300 | Steel I/Wide Flange | 172 | 359 | 72.4 | 7200 | 0.05 | 409.02
2082 | Story25 | B59 | 360UB56.7 | Beam | 300PLUS-300 | Steel I/Wide Flange | 172 | 359 | 72.4 | 7200 | 0.05 | 409.02
2083 | Story25 | B60 | 250UB37.3 | Beam | 300PLUS-300 | Steel I/Wide Flange | 146 | 256 | 47.5 | 7200 | 0.03 | 268.35
2084 | Story25 | B61 | 250UB37.3 | Beam | 300PLUS-300 | Steel I/Wide Flange | 146 | 256 | 47.5 | 7200 | 0.03 | 268.35
2085 | Story25 | B62 | 360UB56.7 | Beam | 300PLUS-300 | Steel I/Wide Flange | 172 | 359 | 72.4 | 7200 | 0.05 | 409.02
2086 | Story25 | B63 | 360UB56.7 | Beam | 300PLUS-300 | Steel I/Wide Flange | 172 | 359 | 72.4 | 7200 | 0.05 | 409.02
2087 | Story25 | B64 | 360UB56.7 | Beam | 300PLUS-300 | Steel I/Wide Flange | 172 | 359 | 72.4 | 7200 | 0.05 | 409.02
2088 | Story25 | B65 | 360UB56.7 | Beam | 300PLUS-300 | Steel I/Wide Flange | 172 | 359 | 72.4 | 7200 | 0.05 | 409.02
2089 | Story25 | B66 | 360UB56.7 | Beam | 300PLUS-300 | Steel I/Wide Flange | 172 | 359 | 72.4 | 7200 | 0.05 | 409.02
2090 | Story25 | B67 | 360UB56.7 | Beam | 300PLUS-300 | Steel I/Wide Flange | 172 | 359 | 72.4 | 7200 | 0.05 | 409.02
2091 | Story25 | B68 | 360UB56.7 | Beam | 300PLUS-300 | Steel I/Wide Flange | 172 | 359 | 72.4 | 7200 | 0.05 | 409.02
2092 | Story25 | B69 | 360UB56.7 | Beam | 300PLUS-300 | Steel I/Wide Flange | 172 | 359 | 72.4 | 7200 | 0.05 | 409.02
2093 | Story25 | B70 | 360UB56.7 | Beam | 300PLUS-300 | Steel I/Wide Flange | 172 | 359 | 72.4 | 7200 | 0.05 | 409.02
2094 | Story25 | B71 | 360UB56.7 | Beam | 300PLUS-300 | Steel I/Wide Flange | 172 | 359 | 72.4 | 7200 | 0.05 | 409.02
2095 | Story25 | B72 | 360UB56.7 | Beam | 300PLUS-300 | Steel I/Wide Flange | 172 | 359 | 72.4 | 7200 | 0.05 | 409.02
2096 | Story25 | B73 | 360UB56.7 | Beam | 300PLUS-300 | Steel I/Wide Flange | 172 | 359 | 72.4 | 7200 | 0.05 | 409.02
2097 | Story25 | B74 | 360UB56.7 | Beam | 300PLUS-300 | Steel I/Wide Flange | 172 | 359 | 72.4 | 7200 | 0.05 | 409.02
2098 | Story25 | B75 | 250UB37.3 | Beam | 300PLUS-300 | Steel I/Wide Flange | 146 | 256 | 47.5 | 7200 | 0.03 | 268.35
2099 | Story25 | B76 | 250UB37.3 | Beam | 300PLUS-300 | Steel I/Wide Flange | 146 | 256 | 47.5 | 7200 | 0.03 | 268.35
2100 | Story25 | B77 | 250UB37.3 | Beam | 300PLUS-300 | Steel I/Wide Flange | 146 | 256 | 47.5 | 7200 | 0.03 | 268.35
2101 | Story25 | B78 | 250UB37.3 | Beam | 300PLUS-300 | Steel I/Wide Flange | 146 | 256 | 47.5 | 7200 | 0.03 | 268.35
2102 | Story25 | B79 | 250UB37.3 | Beam | 300PLUS-300 | Steel I/Wide Flange | 146 | 256 | 47.5 | 7200 | 0.03 | 268.35
2103 | Story25 | B80 | 250UB37.3 | Beam | 300PLUS-300 | Steel I/Wide Flange | 146 | 256 | 47.5 | 7200 | 0.03 | 268.35
2104 | Story25 | B81 | 250UB37.3 | Beam | 300PLUS-300 | Steel I/Wide Flange | 146 | 256 | 47.5 | 7200 | 0.03 | 268.35
2105 | Story25 | B82 | 250UB37.3 | Beam | 300PLUS-300 | Steel I/Wide Flange | 146 | 256 | 47.5 | 7200 | 0.03 | 268.35
2106 | Story24 | B1 | 250UB37.3 | Beam | 300PLUS-300 | Steel I/Wide Flange | 146 | 256 | 47.5 | 7200 | 0.03 | 268.35
2107 | Story24 | B2 | 250UB37.3 | Beam | 300PLUS-300 | Steel I/Wide Flange | 146 | 256 | 47.5 | 7200 | 0.03 | 268.35
2108 | Story24 | B3 | 360UB56.7 | Beam | 300PLUS-300 | Steel I/Wide Flange | 172 | 359 | 72.4 | 7200 | 0.05 | 409.02
2109 | Story24 | B4 | 250UB37.3 | Beam | 300PLUS-300 | Steel I/Wide Flange | 146 | 256 | 47.5 | 7200 | 0.03 | 268.35
2110 | Story24 | B5 | 360UB56.7 | Beam | 300PLUS-300 | Steel I/Wide Flange | 172 | 359 | 72.4 | 7200 | 0.05 | 409.02
2111 | Story24 | B6 | 250UB37.3 | Beam | 300PLUS-300 | Steel I/Wide Flange | 146 | 256 | 47.5 | 7200 | 0.03 | 268.35
2112 | Story24 | B7 | 360UB56.7 | Beam | 300PLUS-300 | Steel I/Wide Flange | 172 | 359 | 72.4 | 7200 | 0.05 | 409.02
2113 | Story24 | B8 | 250UB37.3 | Beam | 300PLUS-300 | Steel I/Wide Flange | 146 | 256 | 47.5 | 7200 | 0.03 | 268.35
2114 | Story24 | B9 | 360UB56.7 | Beam | 300PLUS-300 | Steel I/Wide Flange | 172 | 359 | 72.4 | 7200 | 0.05 | 409.02
2115 | Story24 | B10 | 250UB37.3 | Beam | 300PLUS-300 | Steel I/Wide Flange | 146 | 256 | 47.5 | 7200 | 0.03 | 268.35
2116 | Story24 | B11 | 360UB56.7 | Beam | 300PLUS-300 | Steel I/Wide Flange | 172 | 359 | 72.4 | 7200 | 0.05 | 409.02
2117 | Story24 | B12 | 250UB37.3 | Beam | 300PLUS-300 | Steel I/Wide Flange | 146 | 256 | 47.5 | 7200 | 0.03 | 268.35
2118 | Story24 | B13 | 360UB56.7 | Beam | 300PLUS-300 | Steel I/Wide Flange | 172 | 359 | 72.4 | 7200 | 0.05 | 409.02
2119 | Story24 | B14 | 250UB37.3 | Beam | 300PLUS-300 | Steel I/Wide Flange | 146 | 256 | 47.5 | 7200 | 0.03 | 268.35
2120 | Story24 | B15 | 250UB37.3 | Beam | 300PLUS-300 | Steel I/Wide Flange | 146 | 256 | 47.5 | 7200 | 0.03 | 268.35
2121 | Story24 | B16 | 250UB37.3 | Beam | 300PLUS-300 | Steel I/Wide Flange | 146 | 256 | 47.5 | 7200 | 0.03 | 268.35
2122 | Story24 | B17 | 360UB56.7 | Beam | 300PLUS-300 | Steel I/Wide Flange | 172 | 359 | 72.4 | 7200 | 0.05 | 409.02
2123 | Story24 | B18 | 360UB56.7 | Beam | 300PLUS-300 | Steel I/Wide Flange | 172 | 359 | 72.4 | 7200 | 0.05 | 409.02
2124 | Story24 | B19 | 360UB56.7 | Beam | 300PLUS-300 | Steel I/Wide Flange | 172 | 359 | 72.4 | 7200 | 0.05 | 409.02
2125 | Story24 | B20 | 360UB56.7 | Beam | 300PLUS-300 | Steel I/Wide Flange | 172 | 359 | 72.4 | 7200 | 0.05 | 409.02
2126 | Story24 | B21 | 360UB56.7 | Beam | 300PLUS-300 | Steel I/Wide Flange | 172 | 359 | 72.4 | 7200 | 0.05 | 409.02
2127 | Story24 | B22 | 360UB56.7 | Beam | 300PLUS-300 | Steel I/Wide Flange | 172 | 359 | 72.4 | 7200 | 0.05 | 409.02
2128 | Story24 | B23 | 360UB56.7 | Beam | 300PLUS-300 | Steel I/Wide Flange | 172 | 359 | 72.4 | 7200 | 0.05 | 409.02
2129 | Story24 | B24 | 360UB56.7 | Beam | 300PLUS-300 | Steel I/Wide Flange | 172 | 359 | 72.4 | 7200 | 0.05 | 409.02
2130 | Story24 | B25 | 360UB56.7 | Beam | 300PLUS-300 | Steel I/Wide Flange | 172 | 359 | 72.4 | 7200 | 0.05 | 409.02
2131 | Story24 | B26 | 360UB56.7 | Beam | 300PLUS-300 | Steel I/Wide Flange | 172 | 359 | 72.4 | 7200 | 0.05 | 409.02
2132 | Story24 | B27 | 360UB56.7 | Beam | 300PLUS-300 | Steel I/Wide Flange | 172 | 359 | 72.4 | 7200 | 0.05 | 409.02
2133 | Story24 | B28 | 360UB56.7 | Beam | 300PLUS-300 | Steel I/Wide Flange | 172 | 359 | 72.4 | 7200 | 0.05 | 409.02
2134 | Story24 | B29 | 360UB56.7 | Beam | 300PLUS-300 | Steel I/Wide Flange | 172 | 359 | 72.4 | 7200 | 0.05 | 409.02
2135 | Story24 | B30 | 250UB37.3 | Beam | 300PLUS-300 | Steel I/Wide Flange | 146 | 256 | 47.5 | 7200 | 0.03 | 268.35
2136 | Story24 | B31 | 250UB37.3 | Beam | 300PLUS-300 | Steel I/Wide Flange | 146 | 256 | 47.5 | 7200 | 0.03 | 268.35
2137 | Story24 | B32 | 360UB56.7 | Beam | 300PLUS-300 | Steel I/Wide Flange | 172 | 359 | 72.4 | 7200 | 0.05 | 409.02
2138 | Story24 | B33 | 360UB56.7 | Beam | 300PLUS-300 | Steel I/Wide Flange | 172 | 359 | 72.4 | 7200 | 0.05 | 409.02
2139 | Story24 | B34 | 360UB56.7 | Beam | 300PLUS-300 | Steel I/Wide Flange | 172 | 359 | 72.4 | 7200 | 0.05 | 409.02
2140 | Story24 | B35 | 360UB56.7 | Beam | 300PLUS-300 | Steel I/Wide Flange | 172 | 359 | 72.4 | 7200 | 0.05 | 409.02
2141 | Story24 | B36 | 360UB56.7 | Beam | 300PLUS-300 | Steel I/Wide Flange | 172 | 359 | 72.4 | 7200 | 0.05 | 409.02
2142 | Story24 | B40 | 360UB56.7 | Beam | 300PLUS-300 | Steel I/Wide Flange | 172 | 359 | 72.4 | 7200 | 0.05 | 409.02
2143 | Story24 | B41 | 360UB56.7 | Beam | 300PLUS-300 | Steel I/Wide Flange | 172 | 359 | 72.4 | 7200 | 0.05 | 409.02
2144 | Story24 | B42 | 360UB56.7 | Beam | 300PLUS-300 | Steel I/Wide Flange | 172 | 359 | 72.4 | 7200 | 0.05 | 409.02
2145 | Story24 | B43 | 360UB56.7 | Beam | 300PLUS-300 | Steel I/Wide Flange | 172 | 359 | 72.4 | 7200 | 0.05 | 409.02
2146 | Story24 | B44 | 360UB56.7 | Beam | 300PLUS-300 | Steel I/Wide Flange | 172 | 359 | 72.4 | 7200 | 0.05 | 409.02
2147 | Story24 | B45 | 250UB37.3 | Beam | 300PLUS-300 | Steel I/Wide Flange | 146 | 256 | 47.5 | 7200 | 0.03 | 268.35
2148 | Story24 | B46 | 250UB37.3 | Beam | 300PLUS-300 | Steel I/Wide Flange | 146 | 256 | 47.5 | 7200 | 0.03 | 268.35
2149 | Story24 | B47 | 360UB56.7 | Beam | 300PLUS-300 | Steel I/Wide Flange | 172 | 359 | 72.4 | 7200 | 0.05 | 409.02
2150 | Story24 | B48 | 360UB56.7 | Beam | 300PLUS-300 | Steel I/Wide Flange | 172 | 359 | 72.4 | 7200 | 0.05 | 409.02
2151 | Story24 | B49 | 360UB56.7 | Beam | 300PLUS-300 | Steel I/Wide Flange | 172 | 359 | 72.4 | 7200 | 0.05 | 409.02
2152 | Story24 | B50 | 360UB56.7 | Beam | 300PLUS-300 | Steel I/Wide Flange | 172 | 359 | 72.4 | 7200 | 0.05 | 409.02
2153 | Story24 | B51 | 360UB56.7 | Beam | 300PLUS-300 | Steel I/Wide Flange | 172 | 359 | 72.4 | 7200 | 0.05 | 409.02
2154 | Story24 | B52 | 360UB56.7 | Beam | 300PLUS-300 | Steel I/Wide Flange | 172 | 359 | 72.4 | 7200 | 0.05 | 409.02
2155 | Story24 | B54 | 360UB56.7 | Beam | 300PLUS-300 | Steel I/Wide Flange | 172 | 359 | 72.4 | 7200 | 0.05 | 409.02
2156 | Story24 | B55 | 360UB56.7 | Beam | 300PLUS-300 | Steel I/Wide Flange | 172 | 359 | 72.4 | 7200 | 0.05 | 409.02
2157 | Story24 | B56 | 360UB56.7 | Beam | 300PLUS-300 | Steel I/Wide Flange | 172 | 359 | 72.4 | 7200 | 0.05 | 409.02
2158 | Story24 | B57 | 360UB56.7 | Beam | 300PLUS-300 | Steel I/Wide Flange | 172 | 359 | 72.4 | 7200 | 0.05 | 409.02
2159 | Story24 | B58 | 360UB56.7 | Beam | 300PLUS-300 | Steel I/Wide Flange | 172 | 359 | 72.4 | 7200 | 0.05 | 409.02
2160 | Story24 | B59 | 360UB56.7 | Beam | 300PLUS-300 | Steel I/Wide Flange | 172 | 359 | 72.4 | 7200 | 0.05 | 409.02
2161 | Story24 | B60 | 250UB37.3 | Beam | 300PLUS-300 | Steel I/Wide Flange | 146 | 256 | 47.5 | 7200 | 0.03 | 268.35
2162 | Story24 | B61 | 250UB37.3 | Beam | 300PLUS-300 | Steel I/Wide Flange | 146 | 256 | 47.5 | 7200 | 0.03 | 268.35
2163 | Story24 | B62 | 360UB56.7 | Beam | 300PLUS-300 | Steel I/Wide Flange | 172 | 359 | 72.4 | 7200 | 0.05 | 409.02
2164 | Story24 | B63 | 360UB56.7 | Beam | 300PLUS-300 | Steel I/Wide Flange | 172 | 359 | 72.4 | 7200 | 0.05 | 409.02
2165 | Story24 | B64 | 360UB56.7 | Beam | 300PLUS-300 | Steel I/Wide Flange | 172 | 359 | 72.4 | 7200 | 0.05 | 409.02
2166 | Story24 | B65 | 360UB56.7 | Beam | 300PLUS-300 | Steel I/Wide Flange | 172 | 359 | 72.4 | 7200 | 0.05 | 409.02
2167 | Story24 | B66 | 360UB56.7 | Beam | 300PLUS-300 | Steel I/Wide Flange | 172 | 359 | 72.4 | 7200 | 0.05 | 409.02
2168 | Story24 | B67 | 360UB56.7 | Beam | 300PLUS-300 | Steel I/Wide Flange | 172 | 359 | 72.4 | 7200 | 0.05 | 409.02
2169 | Story24 | B68 | 360UB56.7 | Beam | 300PLUS-300 | Steel I/Wide Flange | 172 | 359 | 72.4 | 7200 | 0.05 | 409.02
2170 | Story24 | B69 | 360UB56.7 | Beam | 300PLUS-300 | Steel I/Wide Flange | 172 | 359 | 72.4 | 7200 | 0.05 | 409.02
2171 | Story24 | B70 | 360UB56.7 | Beam | 300PLUS-300 | Steel I/Wide Flange | 172 | 359 | 72.4 | 7200 | 0.05 | 409.02
2172 | Story24 | B71 | 360UB56.7 | Beam | 300PLUS-300 | Steel I/Wide Flange | 172 | 359 | 72.4 | 7200 | 0.05 | 409.02
2173 | Story24 | B72 | 360UB56.7 | Beam | 300PLUS-300 | Steel I/Wide Flange | 172 | 359 | 72.4 | 7200 | 0.05 | 409.02
2174 | Story24 | B73 | 360UB56.7 | Beam | 300PLUS-300 | Steel I/Wide Flange | 172 | 359 | 72.4 | 7200 | 0.05 | 409.02
2175 | Story24 | B74 | 360UB56.7 | Beam | 300PLUS-300 | Steel I/Wide Flange | 172 | 359 | 72.4 | 7200 | 0.05 | 409.02
2176 | Story24 | B75 | 250UB37.3 | Beam | 300PLUS-300 | Steel I/Wide Flange | 146 | 256 | 47.5 | 7200 | 0.03 | 268.35
2177 | Story24 | B76 | 250UB37.3 | Beam | 300PLUS-300 | Steel I/Wide Flange | 146 | 256 | 47.5 | 7200 | 0.03 | 268.35
2178 | Story24 | B77 | 250UB37.3 | Beam | 300PLUS-300 | Steel I/Wide Flange | 146 | 256 | 47.5 | 7200 | 0.03 | 268.35
2179 | Story24 | B78 | 250UB37.3 | Beam | 300PLUS-300 | Steel I/Wide Flange | 146 | 256 | 47.5 | 7200 | 0.03 | 268.35
2180 | Story24 | B79 | 250UB37.3 | Beam | 300PLUS-300 | Steel I/Wide Flange | 146 | 256 | 47.5 | 7200 | 0.03 | 268.35
2181 | Story24 | B80 | 250UB37.3 | Beam | 300PLUS-300 | Steel I/Wide Flange | 146 | 256 | 47.5 | 7200 | 0.03 | 268.35
2182 | Story24 | B81 | 250UB37.3 | Beam | 300PLUS-300 | Steel I/Wide Flange | 146 | 256 | 47.5 | 7200 | 0.03 | 268.35
2183 | Story24 | B82 | 250UB37.3 | Beam | 300PLUS-300 | Steel I/Wide Flange | 146 | 256 | 47.5 | 7200 | 0.03 | 268.35
2184 | Story23 | B1 | 250UB37.3 | Beam | 300PLUS-300 | Steel I/Wide Flange | 146 | 256 | 47.5 | 7200 | 0.03 | 268.35
2185 | Story23 | B2 | 250UB37.3 | Beam | 300PLUS-300 | Steel I/Wide Flange | 146 | 256 | 47.5 | 7200 | 0.03 | 268.35
2186 | Story23 | B3 | 360UB56.7 | Beam | 300PLUS-300 | Steel I/Wide Flange | 172 | 359 | 72.4 | 7200 | 0.05 | 409.02
2187 | Story23 | B4 | 250UB37.3 | Beam | 300PLUS-300 | Steel I/Wide Flange | 146 | 256 | 47.5 | 7200 | 0.03 | 268.35
2188 | Story23 | B5 | 360UB56.7 | Beam | 300PLUS-300 | Steel I/Wide Flange | 172 | 359 | 72.4 | 7200 | 0.05 | 409.02
2189 | Story23 | B6 | 250UB37.3 | Beam | 300PLUS-300 | Steel I/Wide Flange | 146 | 256 | 47.5 | 7200 | 0.03 | 268.35
2190 | Story23 | B7 | 360UB56.7 | Beam | 300PLUS-300 | Steel I/Wide Flange | 172 | 359 | 72.4 | 7200 | 0.05 | 409.02
2191 | Story23 | B8 | 250UB37.3 | Beam | 300PLUS-300 | Steel I/Wide Flange | 146 | 256 | 47.5 | 7200 | 0.03 | 268.35
2192 | Story23 | B9 | 360UB56.7 | Beam | 300PLUS-300 | Steel I/Wide Flange | 172 | 359 | 72.4 | 7200 | 0.05 | 409.02
2193 | Story23 | B10 | 250UB37.3 | Beam | 300PLUS-300 | Steel I/Wide Flange | 146 | 256 | 47.5 | 7200 | 0.03 | 268.35
2194 | Story23 | B11 | 360UB56.7 | Beam | 300PLUS-300 | Steel I/Wide Flange | 172 | 359 | 72.4 | 7200 | 0.05 | 409.02
2195 | Story23 | B12 | 250UB37.3 | Beam | 300PLUS-300 | Steel I/Wide Flange | 146 | 256 | 47.5 | 7200 | 0.03 | 268.35
2196 | Story23 | B13 | 360UB56.7 | Beam | 300PLUS-300 | Steel I/Wide Flange | 172 | 359 | 72.4 | 7200 | 0.05 | 409.02
2197 | Story23 | B14 | 250UB37.3 | Beam | 300PLUS-300 | Steel I/Wide Flange | 146 | 256 | 47.5 | 7200 | 0.03 | 268.35
2198 | Story23 | B15 | 250UB37.3 | Beam | 300PLUS-300 | Steel I/Wide Flange | 146 | 256 | 47.5 | 7200 | 0.03 | 268.35
2199 | Story23 | B16 | 250UB37.3 | Beam | 300PLUS-300 | Steel I/Wide Flange | 146 | 256 | 47.5 | 7200 | 0.03 | 268.35
2200 | Story23 | B17 | 360UB56.7 | Beam | 300PLUS-300 | Steel I/Wide Flange | 172 | 359 | 72.4 | 7200 | 0.05 | 409.02
2201 | Story23 | B18 | 360UB56.7 | Beam | 300PLUS-300 | Steel I/Wide Flange | 172 | 359 | 72.4 | 7200 | 0.05 | 409.02
2202 | Story23 | B19 | 360UB56.7 | Beam | 300PLUS-300 | Steel I/Wide Flange | 172 | 359 | 72.4 | 7200 | 0.05 | 409.02
2203 | Story23 | B20 | 360UB56.7 | Beam | 300PLUS-300 | Steel I/Wide Flange | 172 | 359 | 72.4 | 7200 | 0.05 | 409.02
2204 | Story23 | B21 | 360UB56.7 | Beam | 300PLUS-300 | Steel I/Wide Flange | 172 | 359 | 72.4 | 7200 | 0.05 | 409.02
2205 | Story23 | B22 | 360UB56.7 | Beam | 300PLUS-300 | Steel I/Wide Flange | 172 | 359 | 72.4 | 7200 | 0.05 | 409.02
2206 | Story23 | B23 | 360UB56.7 | Beam | 300PLUS-300 | Steel I/Wide Flange | 172 | 359 | 72.4 | 7200 | 0.05 | 409.02
2207 | Story23 | B24 | 360UB56.7 | Beam | 300PLUS-300 | Steel I/Wide Flange | 172 | 359 | 72.4 | 7200 | 0.05 | 409.02
2208 | Story23 | B25 | 360UB56.7 | Beam | 300PLUS-300 | Steel I/Wide Flange | 172 | 359 | 72.4 | 7200 | 0.05 | 409.02
2209 | Story23 | B26 | 360UB56.7 | Beam | 300PLUS-300 | Steel I/Wide Flange | 172 | 359 | 72.4 | 7200 | 0.05 | 409.02
2210 | Story23 | B27 | 360UB56.7 | Beam | 300PLUS-300 | Steel I/Wide Flange | 172 | 359 | 72.4 | 7200 | 0.05 | 409.02
2211 | Story23 | B28 | 360UB56.7 | Beam | 300PLUS-300 | Steel I/Wide Flange | 172 | 359 | 72.4 | 7200 | 0.05 | 409.02
2212 | Story23 | B29 | 360UB56.7 | Beam | 300PLUS-300 | Steel I/Wide Flange | 172 | 359 | 72.4 | 7200 | 0.05 | 409.02
2213 | Story23 | B30 | 250UB37.3 | Beam | 300PLUS-300 | Steel I/Wide Flange | 146 | 256 | 47.5 | 7200 | 0.03 | 268.35
2214 | Story23 | B31 | 250UB37.3 | Beam | 300PLUS-300 | Steel I/Wide Flange | 146 | 256 | 47.5 | 7200 | 0.03 | 268.35
2215 | Story23 | B32 | 360UB56.7 | Beam | 300PLUS-300 | Steel I/Wide Flange | 172 | 359 | 72.4 | 7200 | 0.05 | 409.02
2216 | Story23 | B33 | 360UB56.7 | Beam | 300PLUS-300 | Steel I/Wide Flange | 172 | 359 | 72.4 | 7200 | 0.05 | 409.02
2217 | Story23 | B34 | 360UB56.7 | Beam | 300PLUS-300 | Steel I/Wide Flange | 172 | 359 | 72.4 | 7200 | 0.05 | 409.02
2218 | Story23 | B35 | 360UB56.7 | Beam | 300PLUS-300 | Steel I/Wide Flange | 172 | 359 | 72.4 | 7200 | 0.05 | 409.02
2219 | Story23 | B36 | 360UB56.7 | Beam | 300PLUS-300 | Steel I/Wide Flange | 172 | 359 | 72.4 | 7200 | 0.05 | 409.02
2220 | Story23 | B40 | 360UB56.7 | Beam | 300PLUS-300 | Steel I/Wide Flange | 172 | 359 | 72.4 | 7200 | 0.05 | 409.02
2221 | Story23 | B41 | 360UB56.7 | Beam | 300PLUS-300 | Steel I/Wide Flange | 172 | 359 | 72.4 | 7200 | 0.05 | 409.02
2222 | Story23 | B42 | 360UB56.7 | Beam | 300PLUS-300 | Steel I/Wide Flange | 172 | 359 | 72.4 | 7200 | 0.05 | 409.02
2223 | Story23 | B43 | 360UB56.7 | Beam | 300PLUS-300 | Steel I/Wide Flange | 172 | 359 | 72.4 | 7200 | 0.05 | 409.02
2224 | Story23 | B44 | 360UB56.7 | Beam | 300PLUS-300 | Steel I/Wide Flange | 172 | 359 | 72.4 | 7200 | 0.05 | 409.02
2225 | Story23 | B45 | 250UB37.3 | Beam | 300PLUS-300 | Steel I/Wide Flange | 146 | 256 | 47.5 | 7200 | 0.03 | 268.35
2226 | Story23 | B46 | 250UB37.3 | Beam | 300PLUS-300 | Steel I/Wide Flange | 146 | 256 | 47.5 | 7200 | 0.03 | 268.35
2227 | Story23 | B47 | 360UB56.7 | Beam | 300PLUS-300 | Steel I/Wide Flange | 172 | 359 | 72.4 | 7200 | 0.05 | 409.02
2228 | Story23 | B48 | 360UB56.7 | Beam | 300PLUS-300 | Steel I/Wide Flange | 172 | 359 | 72.4 | 7200 | 0.05 | 409.02
2229 | Story23 | B49 | 360UB56.7 | Beam | 300PLUS-300 | Steel I/Wide Flange | 172 | 359 | 72.4 | 7200 | 0.05 | 409.02
2230 | Story23 | B50 | 360UB56.7 | Beam | 300PLUS-300 | Steel I/Wide Flange | 172 | 359 | 72.4 | 7200 | 0.05 | 409.02
2231 | Story23 | B51 | 360UB56.7 | Beam | 300PLUS-300 | Steel I/Wide Flange | 172 | 359 | 72.4 | 7200 | 0.05 | 409.02
2232 | Story23 | B52 | 360UB56.7 | Beam | 300PLUS-300 | Steel I/Wide Flange | 172 | 359 | 72.4 | 7200 | 0.05 | 409.02
2233 | Story23 | B54 | 360UB56.7 | Beam | 300PLUS-300 | Steel I/Wide Flange | 172 | 359 | 72.4 | 7200 | 0.05 | 409.02
2234 | Story23 | B55 | 360UB56.7 | Beam | 300PLUS-300 | Steel I/Wide Flange | 172 | 359 | 72.4 | 7200 | 0.05 | 409.02
2235 | Story23 | B56 | 360UB56.7 | Beam | 300PLUS-300 | Steel I/Wide Flange | 172 | 359 | 72.4 | 7200 | 0.05 | 409.02
2236 | Story23 | B57 | 360UB56.7 | Beam | 300PLUS-300 | Steel I/Wide Flange | 172 | 359 | 72.4 | 7200 | 0.05 | 409.02
2237 | Story23 | B58 | 360UB56.7 | Beam | 300PLUS-300 | Steel I/Wide Flange | 172 | 359 | 72.4 | 7200 | 0.05 | 409.02
2238 | Story23 | B59 | 360UB56.7 | Beam | 300PLUS-300 | Steel I/Wide Flange | 172 | 359 | 72.4 | 7200 | 0.05 | 409.02
2239 | Story23 | B60 | 250UB37.3 | Beam | 300PLUS-300 | Steel I/Wide Flange | 146 | 256 | 47.5 | 7200 | 0.03 | 268.35
2240 | Story23 | B61 | 250UB37.3 | Beam | 300PLUS-300 | Steel I/Wide Flange | 146 | 256 | 47.5 | 7200 | 0.03 | 268.35
2241 | Story23 | B62 | 360UB56.7 | Beam | 300PLUS-300 | Steel I/Wide Flange | 172 | 359 | 72.4 | 7200 | 0.05 | 409.02
2242 | Story23 | B63 | 360UB56.7 | Beam | 300PLUS-300 | Steel I/Wide Flange | 172 | 359 | 72.4 | 7200 | 0.05 | 409.02
2243 | Story23 | B64 | 360UB56.7 | Beam | 300PLUS-300 | Steel I/Wide Flange | 172 | 359 | 72.4 | 7200 | 0.05 | 409.02
2244 | Story23 | B65 | 360UB56.7 | Beam | 300PLUS-300 | Steel I/Wide Flange | 172 | 359 | 72.4 | 7200 | 0.05 | 409.02
2245 | Story23 | B66 | 360UB56.7 | Beam | 300PLUS-300 | Steel I/Wide Flange | 172 | 359 | 72.4 | 7200 | 0.05 | 409.02
2246 | Story23 | B67 | 360UB56.7 | Beam | 300PLUS-300 | Steel I/Wide Flange | 172 | 359 | 72.4 | 7200 | 0.05 | 409.02
2247 | Story23 | B68 | 360UB56.7 | Beam | 300PLUS-300 | Steel I/Wide Flange | 172 | 359 | 72.4 | 7200 | 0.05 | 409.02
2248 | Story23 | B69 | 360UB56.7 | Beam | 300PLUS-300 | Steel I/Wide Flange | 172 | 359 | 72.4 | 7200 | 0.05 | 409.02
2249 | Story23 | B70 | 360UB56.7 | Beam | 300PLUS-300 | Steel I/Wide Flange | 172 | 359 | 72.4 | 7200 | 0.05 | 409.02
2250 | Story23 | B71 | 360UB56.7 | Beam | 300PLUS-300 | Steel I/Wide Flange | 172 | 359 | 72.4 | 7200 | 0.05 | 409.02
2251 | Story23 | B72 | 360UB56.7 | Beam | 300PLUS-300 | Steel I/Wide Flange | 172 | 359 | 72.4 | 7200 | 0.05 | 409.02
2252 | Story23 | B73 | 360UB56.7 | Beam | 300PLUS-300 | Steel I/Wide Flange | 172 | 359 | 72.4 | 7200 | 0.05 | 409.02
2253 | Story23 | B74 | 360UB56.7 | Beam | 300PLUS-300 | Steel I/Wide Flange | 172 | 359 | 72.4 | 7200 | 0.05 | 409.02
2254 | Story23 | B75 | 250UB37.3 | Beam | 300PLUS-300 | Steel I/Wide Flange | 146 | 256 | 47.5 | 7200 | 0.03 | 268.35
2255 | Story23 | B76 | 250UB37.3 | Beam | 300PLUS-300 | Steel I/Wide Flange | 146 | 256 | 47.5 | 7200 | 0.03 | 268.35
2256 | Story23 | B77 | 250UB37.3 | Beam | 300PLUS-300 | Steel I/Wide Flange | 146 | 256 | 47.5 | 7200 | 0.03 | 268.35
2257 | Story23 | B78 | 250UB37.3 | Beam | 300PLUS-300 | Steel I/Wide Flange | 146 | 256 | 47.5 | 7200 | 0.03 | 268.35
2258 | Story23 | B79 | 250UB37.3 | Beam | 300PLUS-300 | Steel I/Wide Flange | 146 | 256 | 47.5 | 7200 | 0.03 | 268.35
2259 | Story23 | B80 | 250UB37.3 | Beam | 300PLUS-300 | Steel I/Wide Flange | 146 | 256 | 47.5 | 7200 | 0.03 | 268.35
2260 | Story23 | B81 | 250UB37.3 | Beam | 300PLUS-300 | Steel I/Wide Flange | 146 | 256 | 47.5 | 7200 | 0.03 | 268.35
2261 | Story23 | B82 | 250UB37.3 | Beam | 300PLUS-300 | Steel I/Wide Flange | 146 | 256 | 47.5 | 7200 | 0.03 | 268.35
2262 | Story22 | B1 | 250UB37.3 | Beam | 300PLUS-300 | Steel I/Wide Flange | 146 | 256 | 47.5 | 7200 | 0.03 | 268.35
2263 | Story22 | B2 | 250UB37.3 | Beam | 300PLUS-300 | Steel I/Wide Flange | 146 | 256 | 47.5 | 7200 | 0.03 | 268.35
2264 | Story22 | B3 | 360UB56.7 | Beam | 300PLUS-300 | Steel I/Wide Flange | 172 | 359 | 72.4 | 7200 | 0.05 | 409.02
2265 | Story22 | B4 | 250UB37.3 | Beam | 300PLUS-300 | Steel I/Wide Flange | 146 | 256 | 47.5 | 7200 | 0.03 | 268.35
2266 | Story22 | B5 | 360UB56.7 | Beam | 300PLUS-300 | Steel I/Wide Flange | 172 | 359 | 72.4 | 7200 | 0.05 | 409.02
2267 | Story22 | B6 | 250UB37.3 | Beam | 300PLUS-300 | Steel I/Wide Flange | 146 | 256 | 47.5 | 7200 | 0.03 | 268.35
2268 | Story22 | B7 | 360UB56.7 | Beam | 300PLUS-300 | Steel I/Wide Flange | 172 | 359 | 72.4 | 7200 | 0.05 | 409.02
2269 | Story22 | B8 | 250UB37.3 | Beam | 300PLUS-300 | Steel I/Wide Flange | 146 | 256 | 47.5 | 7200 | 0.03 | 268.35
2270 | Story22 | B9 | 360UB56.7 | Beam | 300PLUS-300 | Steel I/Wide Flange | 172 | 359 | 72.4 | 7200 | 0.05 | 409.02
2271 | Story22 | B10 | 250UB37.3 | Beam | 300PLUS-300 | Steel I/Wide Flange | 146 | 256 | 47.5 | 7200 | 0.03 | 268.35
2272 | Story22 | B11 | 360UB56.7 | Beam | 300PLUS-300 | Steel I/Wide Flange | 172 | 359 | 72.4 | 7200 | 0.05 | 409.02
2273 | Story22 | B12 | 250UB37.3 | Beam | 300PLUS-300 | Steel I/Wide Flange | 146 | 256 | 47.5 | 7200 | 0.03 | 268.35
2274 | Story22 | B13 | 360UB56.7 | Beam | 300PLUS-300 | Steel I/Wide Flange | 172 | 359 | 72.4 | 7200 | 0.05 | 409.02
2275 | Story22 | B14 | 250UB37.3 | Beam | 300PLUS-300 | Steel I/Wide Flange | 146 | 256 | 47.5 | 7200 | 0.03 | 268.35
2276 | Story22 | B15 | 250UB37.3 | Beam | 300PLUS-300 | Steel I/Wide Flange | 146 | 256 | 47.5 | 7200 | 0.03 | 268.35
2277 | Story22 | B16 | 250UB37.3 | Beam | 300PLUS-300 | Steel I/Wide Flange | 146 | 256 | 47.5 | 7200 | 0.03 | 268.35
2278 | Story22 | B17 | 360UB56.7 | Beam | 300PLUS-300 | Steel I/Wide Flange | 172 | 359 | 72.4 | 7200 | 0.05 | 409.02
2279 | Story22 | B18 | 360UB56.7 | Beam | 300PLUS-300 | Steel I/Wide Flange | 172 | 359 | 72.4 | 7200 | 0.05 | 409.02
2280 | Story22 | B19 | 360UB56.7 | Beam | 300PLUS-300 | Steel I/Wide Flange | 172 | 359 | 72.4 | 7200 | 0.05 | 409.02
2281 | Story22 | B20 | 360UB56.7 | Beam | 300PLUS-300 | Steel I/Wide Flange | 172 | 359 | 72.4 | 7200 | 0.05 | 409.02
2282 | Story22 | B21 | 360UB56.7 | Beam | 300PLUS-300 | Steel I/Wide Flange | 172 | 359 | 72.4 | 7200 | 0.05 | 409.02
2283 | Story22 | B22 | 360UB56.7 | Beam | 300PLUS-300 | Steel I/Wide Flange | 172 | 359 | 72.4 | 7200 | 0.05 | 409.02
2284 | Story22 | B23 | 360UB56.7 | Beam | 300PLUS-300 | Steel I/Wide Flange | 172 | 359 | 72.4 | 7200 | 0.05 | 409.02
2285 | Story22 | B24 | 360UB56.7 | Beam | 300PLUS-300 | Steel I/Wide Flange | 172 | 359 | 72.4 | 7200 | 0.05 | 409.02
2286 | Story22 | B25 | 360UB56.7 | Beam | 300PLUS-300 | Steel I/Wide Flange | 172 | 359 | 72.4 | 7200 | 0.05 | 409.02
2287 | Story22 | B26 | 360UB56.7 | Beam | 300PLUS-300 | Steel I/Wide Flange | 172 | 359 | 72.4 | 7200 | 0.05 | 409.02
2288 | Story22 | B27 | 360UB56.7 | Beam | 300PLUS-300 | Steel I/Wide Flange | 172 | 359 | 72.4 | 7200 | 0.05 | 409.02
2289 | Story22 | B28 | 360UB56.7 | Beam | 300PLUS-300 | Steel I/Wide Flange | 172 | 359 | 72.4 | 7200 | 0.05 | 409.02
2290 | Story22 | B29 | 360UB56.7 | Beam | 300PLUS-300 | Steel I/Wide Flange | 172 | 359 | 72.4 | 7200 | 0.05 | 409.02
2291 | Story22 | B30 | 250UB37.3 | Beam | 300PLUS-300 | Steel I/Wide Flange | 146 | 256 | 47.5 | 7200 | 0.03 | 268.35
2292 | Story22 | B31 | 250UB37.3 | Beam | 300PLUS-300 | Steel I/Wide Flange | 146 | 256 | 47.5 | 7200 | 0.03 | 268.35
2293 | Story22 | B32 | 360UB56.7 | Beam | 300PLUS-300 | Steel I/Wide Flange | 172 | 359 | 72.4 | 7200 | 0.05 | 409.02
2294 | Story22 | B33 | 360UB56.7 | Beam | 300PLUS-300 | Steel I/Wide Flange | 172 | 359 | 72.4 | 7200 | 0.05 | 409.02
2295 | Story22 | B34 | 360UB56.7 | Beam | 300PLUS-300 | Steel I/Wide Flange | 172 | 359 | 72.4 | 7200 | 0.05 | 409.02
2296 | Story22 | B35 | 360UB56.7 | Beam | 300PLUS-300 | Steel I/Wide Flange | 172 | 359 | 72.4 | 7200 | 0.05 | 409.02
2297 | Story22 | B36 | 360UB56.7 | Beam | 300PLUS-300 | Steel I/Wide Flange | 172 | 359 | 72.4 | 7200 | 0.05 | 409.02
2298 | Story22 | B40 | 360UB56.7 | Beam | 300PLUS-300 | Steel I/Wide Flange | 172 | 359 | 72.4 | 7200 | 0.05 | 409.02
2299 | Story22 | B41 | 360UB56.7 | Beam | 300PLUS-300 | Steel I/Wide Flange | 172 | 359 | 72.4 | 7200 | 0.05 | 409.02
2300 | Story22 | B42 | 360UB56.7 | Beam | 300PLUS-300 | Steel I/Wide Flange | 172 | 359 | 72.4 | 7200 | 0.05 | 409.02
2301 | Story22 | B43 | 360UB56.7 | Beam | 300PLUS-300 | Steel I/Wide Flange | 172 | 359 | 72.4 | 7200 | 0.05 | 409.02
2302 | Story22 | B44 | 360UB56.7 | Beam | 300PLUS-300 | Steel I/Wide Flange | 172 | 359 | 72.4 | 7200 | 0.05 | 409.02
2303 | Story22 | B45 | 250UB37.3 | Beam | 300PLUS-300 | Steel I/Wide Flange | 146 | 256 | 47.5 | 7200 | 0.03 | 268.35
2304 | Story22 | B46 | 250UB37.3 | Beam | 300PLUS-300 | Steel I/Wide Flange | 146 | 256 | 47.5 | 7200 | 0.03 | 268.35
2305 | Story22 | B47 | 360UB56.7 | Beam | 300PLUS-300 | Steel I/Wide Flange | 172 | 359 | 72.4 | 7200 | 0.05 | 409.02
2306 | Story22 | B48 | 360UB56.7 | Beam | 300PLUS-300 | Steel I/Wide Flange | 172 | 359 | 72.4 | 7200 | 0.05 | 409.02
2307 | Story22 | B49 | 360UB56.7 | Beam | 300PLUS-300 | Steel I/Wide Flange | 172 | 359 | 72.4 | 7200 | 0.05 | 409.02
2308 | Story22 | B50 | 360UB56.7 | Beam | 300PLUS-300 | Steel I/Wide Flange | 172 | 359 | 72.4 | 7200 | 0.05 | 409.02
2309 | Story22 | B51 | 360UB56.7 | Beam | 300PLUS-300 | Steel I/Wide Flange | 172 | 359 | 72.4 | 7200 | 0.05 | 409.02
2310 | Story22 | B52 | 360UB56.7 | Beam | 300PLUS-300 | Steel I/Wide Flange | 172 | 359 | 72.4 | 7200 | 0.05 | 409.02
2311 | Story22 | B54 | 360UB56.7 | Beam | 300PLUS-300 | Steel I/Wide Flange | 172 | 359 | 72.4 | 7200 | 0.05 | 409.02
2312 | Story22 | B55 | 360UB56.7 | Beam | 300PLUS-300 | Steel I/Wide Flange | 172 | 359 | 72.4 | 7200 | 0.05 | 409.02
2313 | Story22 | B56 | 360UB56.7 | Beam | 300PLUS-300 | Steel I/Wide Flange | 172 | 359 | 72.4 | 7200 | 0.05 | 409.02
2314 | Story22 | B57 | 360UB56.7 | Beam | 300PLUS-300 | Steel I/Wide Flange | 172 | 359 | 72.4 | 7200 | 0.05 | 409.02
2315 | Story22 | B58 | 360UB56.7 | Beam | 300PLUS-300 | Steel I/Wide Flange | 172 | 359 | 72.4 | 7200 | 0.05 | 409.02
2316 | Story22 | B59 | 360UB56.7 | Beam | 300PLUS-300 | Steel I/Wide Flange | 172 | 359 | 72.4 | 7200 | 0.05 | 409.02
2317 | Story22 | B60 | 250UB37.3 | Beam | 300PLUS-300 | Steel I/Wide Flange | 146 | 256 | 47.5 | 7200 | 0.03 | 268.35
2318 | Story22 | B61 | 250UB37.3 | Beam | 300PLUS-300 | Steel I/Wide Flange | 146 | 256 | 47.5 | 7200 | 0.03 | 268.35
2319 | Story22 | B62 | 360UB56.7 | Beam | 300PLUS-300 | Steel I/Wide Flange | 172 | 359 | 72.4 | 7200 | 0.05 | 409.02
2320 | Story22 | B63 | 360UB56.7 | Beam | 300PLUS-300 | Steel I/Wide Flange | 172 | 359 | 72.4 | 7200 | 0.05 | 409.02
2321 | Story22 | B64 | 360UB56.7 | Beam | 300PLUS-300 | Steel I/Wide Flange | 172 | 359 | 72.4 | 7200 | 0.05 | 409.02
2322 | Story22 | B65 | 360UB56.7 | Beam | 300PLUS-300 | Steel I/Wide Flange | 172 | 359 | 72.4 | 7200 | 0.05 | 409.02
2323 | Story22 | B66 | 360UB56.7 | Beam | 300PLUS-300 | Steel I/Wide Flange | 172 | 359 | 72.4 | 7200 | 0.05 | 409.02
2324 | Story22 | B67 | 360UB56.7 | Beam | 300PLUS-300 | Steel I/Wide Flange | 172 | 359 | 72.4 | 7200 | 0.05 | 409.02
2325 | Story22 | B68 | 360UB56.7 | Beam | 300PLUS-300 | Steel I/Wide Flange | 172 | 359 | 72.4 | 7200 | 0.05 | 409.02
2326 | Story22 | B69 | 360UB56.7 | Beam | 300PLUS-300 | Steel I/Wide Flange | 172 | 359 | 72.4 | 7200 | 0.05 | 409.02
2327 | Story22 | B70 | 360UB56.7 | Beam | 300PLUS-300 | Steel I/Wide Flange | 172 | 359 | 72.4 | 7200 | 0.05 | 409.02
2328 | Story22 | B71 | 360UB56.7 | Beam | 300PLUS-300 | Steel I/Wide Flange | 172 | 359 | 72.4 | 7200 | 0.05 | 409.02
2329 | Story22 | B72 | 360UB56.7 | Beam | 300PLUS-300 | Steel I/Wide Flange | 172 | 359 | 72.4 | 7200 | 0.05 | 409.02
2330 | Story22 | B73 | 360UB56.7 | Beam | 300PLUS-300 | Steel I/Wide Flange | 172 | 359 | 72.4 | 7200 | 0.05 | 409.02
2331 | Story22 | B74 | 360UB56.7 | Beam | 300PLUS-300 | Steel I/Wide Flange | 172 | 359 | 72.4 | 7200 | 0.05 | 409.02
2332 | Story22 | B75 | 250UB37.3 | Beam | 300PLUS-300 | Steel I/Wide Flange | 146 | 256 | 47.5 | 7200 | 0.03 | 268.35
2333 | Story22 | B76 | 250UB37.3 | Beam | 300PLUS-300 | Steel I/Wide Flange | 146 | 256 | 47.5 | 7200 | 0.03 | 268.35
2334 | Story22 | B77 | 250UB37.3 | Beam | 300PLUS-300 | Steel I/Wide Flange | 146 | 256 | 47.5 | 7200 | 0.03 | 268.35
2335 | Story22 | B78 | 250UB37.3 | Beam | 300PLUS-300 | Steel I/Wide Flange | 146 | 256 | 47.5 | 7200 | 0.03 | 268.35
2336 | Story22 | B79 | 250UB37.3 | Beam | 300PLUS-300 | Steel I/Wide Flange | 146 | 256 | 47.5 | 7200 | 0.03 | 268.35
2337 | Story22 | B80 | 250UB37.3 | Beam | 300PLUS-300 | Steel I/Wide Flange | 146 | 256 | 47.5 | 7200 | 0.03 | 268.35
2338 | Story22 | B81 | 250UB37.3 | Beam | 300PLUS-300 | Steel I/Wide Flange | 146 | 256 | 47.5 | 7200 | 0.03 | 268.35
2339 | Story22 | B82 | 250UB37.3 | Beam | 300PLUS-300 | Steel I/Wide Flange | 146 | 256 | 47.5 | 7200 | 0.03 | 268.35
2340 | Story21 | B1 | 250UB37.3 | Beam | 300PLUS-300 | Steel I/Wide Flange | 146 | 256 | 47.5 | 7200 | 0.03 | 268.35
2341 | Story21 | B2 | 250UB37.3 | Beam | 300PLUS-300 | Steel I/Wide Flange | 146 | 256 | 47.5 | 7200 | 0.03 | 268.35
2342 | Story21 | B3 | 360UB56.7 | Beam | 300PLUS-300 | Steel I/Wide Flange | 172 | 359 | 72.4 | 7200 | 0.05 | 409.02
2343 | Story21 | B4 | 250UB37.3 | Beam | 300PLUS-300 | Steel I/Wide Flange | 146 | 256 | 47.5 | 7200 | 0.03 | 268.35
2344 | Story21 | B5 | 360UB56.7 | Beam | 300PLUS-300 | Steel I/Wide Flange | 172 | 359 | 72.4 | 7200 | 0.05 | 409.02
2345 | Story21 | B6 | 250UB37.3 | Beam | 300PLUS-300 | Steel I/Wide Flange | 146 | 256 | 47.5 | 7200 | 0.03 | 268.35
2346 | Story21 | B7 | 360UB56.7 | Beam | 300PLUS-300 | Steel I/Wide Flange | 172 | 359 | 72.4 | 7200 | 0.05 | 409.02
2347 | Story21 | B8 | 250UB37.3 | Beam | 300PLUS-300 | Steel I/Wide Flange | 146 | 256 | 47.5 | 7200 | 0.03 | 268.35
2348 | Story21 | B9 | 360UB56.7 | Beam | 300PLUS-300 | Steel I/Wide Flange | 172 | 359 | 72.4 | 7200 | 0.05 | 409.02
2349 | Story21 | B10 | 250UB37.3 | Beam | 300PLUS-300 | Steel I/Wide Flange | 146 | 256 | 47.5 | 7200 | 0.03 | 268.35
2350 | Story21 | B11 | 360UB56.7 | Beam | 300PLUS-300 | Steel I/Wide Flange | 172 | 359 | 72.4 | 7200 | 0.05 | 409.02
2351 | Story21 | B12 | 250UB37.3 | Beam | 300PLUS-300 | Steel I/Wide Flange | 146 | 256 | 47.5 | 7200 | 0.03 | 268.35
2352 | Story21 | B13 | 360UB56.7 | Beam | 300PLUS-300 | Steel I/Wide Flange | 172 | 359 | 72.4 | 7200 | 0.05 | 409.02
2353 | Story21 | B14 | 250UB37.3 | Beam | 300PLUS-300 | Steel I/Wide Flange | 146 | 256 | 47.5 | 7200 | 0.03 | 268.35
2354 | Story21 | B15 | 250UB37.3 | Beam | 300PLUS-300 | Steel I/Wide Flange | 146 | 256 | 47.5 | 7200 | 0.03 | 268.35
2355 | Story21 | B16 | 250UB37.3 | Beam | 300PLUS-300 | Steel I/Wide Flange | 146 | 256 | 47.5 | 7200 | 0.03 | 268.35
2356 | Story21 | B17 | 360UB56.7 | Beam | 300PLUS-300 | Steel I/Wide Flange | 172 | 359 | 72.4 | 7200 | 0.05 | 409.02
2357 | Story21 | B18 | 360UB56.7 | Beam | 300PLUS-300 | Steel I/Wide Flange | 172 | 359 | 72.4 | 7200 | 0.05 | 409.02
2358 | Story21 | B19 | 360UB56.7 | Beam | 300PLUS-300 | Steel I/Wide Flange | 172 | 359 | 72.4 | 7200 | 0.05 | 409.02
2359 | Story21 | B20 | 360UB56.7 | Beam | 300PLUS-300 | Steel I/Wide Flange | 172 | 359 | 72.4 | 7200 | 0.05 | 409.02
2360 | Story21 | B21 | 360UB56.7 | Beam | 300PLUS-300 | Steel I/Wide Flange | 172 | 359 | 72.4 | 7200 | 0.05 | 409.02
2361 | Story21 | B22 | 360UB56.7 | Beam | 300PLUS-300 | Steel I/Wide Flange | 172 | 359 | 72.4 | 7200 | 0.05 | 409.02
2362 | Story21 | B23 | 360UB56.7 | Beam | 300PLUS-300 | Steel I/Wide Flange | 172 | 359 | 72.4 | 7200 | 0.05 | 409.02
2363 | Story21 | B24 | 360UB56.7 | Beam | 300PLUS-300 | Steel I/Wide Flange | 172 | 359 | 72.4 | 7200 | 0.05 | 409.02
2364 | Story21 | B25 | 360UB56.7 | Beam | 300PLUS-300 | Steel I/Wide Flange | 172 | 359 | 72.4 | 7200 | 0.05 | 409.02
2365 | Story21 | B26 | 360UB56.7 | Beam | 300PLUS-300 | Steel I/Wide Flange | 172 | 359 | 72.4 | 7200 | 0.05 | 409.02
2366 | Story21 | B27 | 360UB56.7 | Beam | 300PLUS-300 | Steel I/Wide Flange | 172 | 359 | 72.4 | 7200 | 0.05 | 409.02
2367 | Story21 | B28 | 360UB56.7 | Beam | 300PLUS-300 | Steel I/Wide Flange | 172 | 359 | 72.4 | 7200 | 0.05 | 409.02
2368 | Story21 | B29 | 360UB56.7 | Beam | 300PLUS-300 | Steel I/Wide Flange | 172 | 359 | 72.4 | 7200 | 0.05 | 409.02
2369 | Story21 | B30 | 250UB37.3 | Beam | 300PLUS-300 | Steel I/Wide Flange | 146 | 256 | 47.5 | 7200 | 0.03 | 268.35
2370 | Story21 | B31 | 250UB37.3 | Beam | 300PLUS-300 | Steel I/Wide Flange | 146 | 256 | 47.5 | 7200 | 0.03 | 268.35
2371 | Story21 | B32 | 360UB56.7 | Beam | 300PLUS-300 | Steel I/Wide Flange | 172 | 359 | 72.4 | 7200 | 0.05 | 409.02
2372 | Story21 | B33 | 360UB56.7 | Beam | 300PLUS-300 | Steel I/Wide Flange | 172 | 359 | 72.4 | 7200 | 0.05 | 409.02
2373 | Story21 | B34 | 360UB56.7 | Beam | 300PLUS-300 | Steel I/Wide Flange | 172 | 359 | 72.4 | 7200 | 0.05 | 409.02
2374 | Story21 | B35 | 360UB56.7 | Beam | 300PLUS-300 | Steel I/Wide Flange | 172 | 359 | 72.4 | 7200 | 0.05 | 409.02
2375 | Story21 | B36 | 360UB56.7 | Beam | 300PLUS-300 | Steel I/Wide Flange | 172 | 359 | 72.4 | 7200 | 0.05 | 409.02
2376 | Story21 | B40 | 360UB56.7 | Beam | 300PLUS-300 | Steel I/Wide Flange | 172 | 359 | 72.4 | 7200 | 0.05 | 409.02
2377 | Story21 | B41 | 360UB56.7 | Beam | 300PLUS-300 | Steel I/Wide Flange | 172 | 359 | 72.4 | 7200 | 0.05 | 409.02
2378 | Story21 | B42 | 360UB56.7 | Beam | 300PLUS-300 | Steel I/Wide Flange | 172 | 359 | 72.4 | 7200 | 0.05 | 409.02
2379 | Story21 | B43 | 360UB56.7 | Beam | 300PLUS-300 | Steel I/Wide Flange | 172 | 359 | 72.4 | 7200 | 0.05 | 409.02
2380 | Story21 | B44 | 360UB56.7 | Beam | 300PLUS-300 | Steel I/Wide Flange | 172 | 359 | 72.4 | 7200 | 0.05 | 409.02
2381 | Story21 | B45 | 250UB37.3 | Beam | 300PLUS-300 | Steel I/Wide Flange | 146 | 256 | 47.5 | 7200 | 0.03 | 268.35
2382 | Story21 | B46 | 250UB37.3 | Beam | 300PLUS-300 | Steel I/Wide Flange | 146 | 256 | 47.5 | 7200 | 0.03 | 268.35
2383 | Story21 | B47 | 360UB56.7 | Beam | 300PLUS-300 | Steel I/Wide Flange | 172 | 359 | 72.4 | 7200 | 0.05 | 409.02
2384 | Story21 | B48 | 360UB56.7 | Beam | 300PLUS-300 | Steel I/Wide Flange | 172 | 359 | 72.4 | 7200 | 0.05 | 409.02
2385 | Story21 | B49 | 360UB56.7 | Beam | 300PLUS-300 | Steel I/Wide Flange | 172 | 359 | 72.4 | 7200 | 0.05 | 409.02
2386 | Story21 | B50 | 360UB56.7 | Beam | 300PLUS-300 | Steel I/Wide Flange | 172 | 359 | 72.4 | 7200 | 0.05 | 409.02
2387 | Story21 | B51 | 360UB56.7 | Beam | 300PLUS-300 | Steel I/Wide Flange | 172 | 359 | 72.4 | 7200 | 0.05 | 409.02
2388 | Story21 | B52 | 360UB56.7 | Beam | 300PLUS-300 | Steel I/Wide Flange | 172 | 359 | 72.4 | 7200 | 0.05 | 409.02
2389 | Story21 | B54 | 360UB56.7 | Beam | 300PLUS-300 | Steel I/Wide Flange | 172 | 359 | 72.4 | 7200 | 0.05 | 409.02
2390 | Story21 | B55 | 360UB56.7 | Beam | 300PLUS-300 | Steel I/Wide Flange | 172 | 359 | 72.4 | 7200 | 0.05 | 409.02
2391 | Story21 | B56 | 360UB56.7 | Beam | 300PLUS-300 | Steel I/Wide Flange | 172 | 359 | 72.4 | 7200 | 0.05 | 409.02
2392 | Story21 | B57 | 360UB56.7 | Beam | 300PLUS-300 | Steel I/Wide Flange | 172 | 359 | 72.4 | 7200 | 0.05 | 409.02
2393 | Story21 | B58 | 360UB56.7 | Beam | 300PLUS-300 | Steel I/Wide Flange | 172 | 359 | 72.4 | 7200 | 0.05 | 409.02
2394 | Story21 | B59 | 360UB56.7 | Beam | 300PLUS-300 | Steel I/Wide Flange | 172 | 359 | 72.4 | 7200 | 0.05 | 409.02
2395 | Story21 | B60 | 250UB37.3 | Beam | 300PLUS-300 | Steel I/Wide Flange | 146 | 256 | 47.5 | 7200 | 0.03 | 268.35
2396 | Story21 | B61 | 250UB37.3 | Beam | 300PLUS-300 | Steel I/Wide Flange | 146 | 256 | 47.5 | 7200 | 0.03 | 268.35
2397 | Story21 | B62 | 360UB56.7 | Beam | 300PLUS-300 | Steel I/Wide Flange | 172 | 359 | 72.4 | 7200 | 0.05 | 409.02
2398 | Story21 | B63 | 360UB56.7 | Beam | 300PLUS-300 | Steel I/Wide Flange | 172 | 359 | 72.4 | 7200 | 0.05 | 409.02
2399 | Story21 | B64 | 360UB56.7 | Beam | 300PLUS-300 | Steel I/Wide Flange | 172 | 359 | 72.4 | 7200 | 0.05 | 409.02
2400 | Story21 | B65 | 360UB56.7 | Beam | 300PLUS-300 | Steel I/Wide Flange | 172 | 359 | 72.4 | 7200 | 0.05 | 409.02
2401 | Story21 | B66 | 360UB56.7 | Beam | 300PLUS-300 | Steel I/Wide Flange | 172 | 359 | 72.4 | 7200 | 0.05 | 409.02
2402 | Story21 | B67 | 360UB56.7 | Beam | 300PLUS-300 | Steel I/Wide Flange | 172 | 359 | 72.4 | 7200 | 0.05 | 409.02
2403 | Story21 | B68 | 360UB56.7 | Beam | 300PLUS-300 | Steel I/Wide Flange | 172 | 359 | 72.4 | 7200 | 0.05 | 409.02
2404 | Story21 | B69 | 360UB56.7 | Beam | 300PLUS-300 | Steel I/Wide Flange | 172 | 359 | 72.4 | 7200 | 0.05 | 409.02
2405 | Story21 | B70 | 360UB56.7 | Beam | 300PLUS-300 | Steel I/Wide Flange | 172 | 359 | 72.4 | 7200 | 0.05 | 409.02
2406 | Story21 | B71 | 360UB56.7 | Beam | 300PLUS-300 | Steel I/Wide Flange | 172 | 359 | 72.4 | 7200 | 0.05 | 409.02
2407 | Story21 | B72 | 360UB56.7 | Beam | 300PLUS-300 | Steel I/Wide Flange | 172 | 359 | 72.4 | 7200 | 0.05 | 409.02
2408 | Story21 | B73 | 360UB56.7 | Beam | 300PLUS-300 | Steel I/Wide Flange | 172 | 359 | 72.4 | 7200 | 0.05 | 409.02
2409 | Story21 | B74 | 360UB56.7 | Beam | 300PLUS-300 | Steel I/Wide Flange | 172 | 359 | 72.4 | 7200 | 0.05 | 409.02
2410 | Story21 | B75 | 250UB37.3 | Beam | 300PLUS-300 | Steel I/Wide Flange | 146 | 256 | 47.5 | 7200 | 0.03 | 268.35
2411 | Story21 | B76 | 250UB37.3 | Beam | 300PLUS-300 | Steel I/Wide Flange | 146 | 256 | 47.5 | 7200 | 0.03 | 268.35
2412 | Story21 | B77 | 250UB37.3 | Beam | 300PLUS-300 | Steel I/Wide Flange | 146 | 256 | 47.5 | 7200 | 0.03 | 268.35
2413 | Story21 | B78 | 250UB37.3 | Beam | 300PLUS-300 | Steel I/Wide Flange | 146 | 256 | 47.5 | 7200 | 0.03 | 268.35
2414 | Story21 | B79 | 250UB37.3 | Beam | 300PLUS-300 | Steel I/Wide Flange | 146 | 256 | 47.5 | 7200 | 0.03 | 268.35
2415 | Story21 | B80 | 250UB37.3 | Beam | 300PLUS-300 | Steel I/Wide Flange | 146 | 256 | 47.5 | 7200 | 0.03 | 268.35
2416 | Story21 | B81 | 250UB37.3 | Beam | 300PLUS-300 | Steel I/Wide Flange | 146 | 256 | 47.5 | 7200 | 0.03 | 268.35
2417 | Story21 | B82 | 250UB37.3 | Beam | 300PLUS-300 | Steel I/Wide Flange | 146 | 256 | 47.5 | 7200 | 0.03 | 268.35
2418 | Story20 | B1 | 250UB37.3 | Beam | 300PLUS-300 | Steel I/Wide Flange | 146 | 256 | 47.5 | 7200 | 0.03 | 268.35
2419 | Story20 | B2 | 250UB37.3 | Beam | 300PLUS-300 | Steel I/Wide Flange | 146 | 256 | 47.5 | 7200 | 0.03 | 268.35
2420 | Story20 | B3 | 360UB56.7 | Beam | 300PLUS-300 | Steel I/Wide Flange | 172 | 359 | 72.4 | 7200 | 0.05 | 409.02
2421 | Story20 | B4 | 250UB37.3 | Beam | 300PLUS-300 | Steel I/Wide Flange | 146 | 256 | 47.5 | 7200 | 0.03 | 268.35
2422 | Story20 | B5 | 360UB56.7 | Beam | 300PLUS-300 | Steel I/Wide Flange | 172 | 359 | 72.4 | 7200 | 0.05 | 409.02
2423 | Story20 | B6 | 250UB37.3 | Beam | 300PLUS-300 | Steel I/Wide Flange | 146 | 256 | 47.5 | 7200 | 0.03 | 268.35
2424 | Story20 | B7 | 360UB56.7 | Beam | 300PLUS-300 | Steel I/Wide Flange | 172 | 359 | 72.4 | 7200 | 0.05 | 409.02
2425 | Story20 | B8 | 250UB37.3 | Beam | 300PLUS-300 | Steel I/Wide Flange | 146 | 256 | 47.5 | 7200 | 0.03 | 268.35
2426 | Story20 | B9 | 360UB56.7 | Beam | 300PLUS-300 | Steel I/Wide Flange | 172 | 359 | 72.4 | 7200 | 0.05 | 409.02
2427 | Story20 | B10 | 250UB37.3 | Beam | 300PLUS-300 | Steel I/Wide Flange | 146 | 256 | 47.5 | 7200 | 0.03 | 268.35
2428 | Story20 | B11 | 360UB56.7 | Beam | 300PLUS-300 | Steel I/Wide Flange | 172 | 359 | 72.4 | 7200 | 0.05 | 409.02
2429 | Story20 | B12 | 250UB37.3 | Beam | 300PLUS-300 | Steel I/Wide Flange | 146 | 256 | 47.5 | 7200 | 0.03 | 268.35
2430 | Story20 | B13 | 360UB56.7 | Beam | 300PLUS-300 | Steel I/Wide Flange | 172 | 359 | 72.4 | 7200 | 0.05 | 409.02
2431 | Story20 | B14 | 250UB37.3 | Beam | 300PLUS-300 | Steel I/Wide Flange | 146 | 256 | 47.5 | 7200 | 0.03 | 268.35
2432 | Story20 | B15 | 250UB37.3 | Beam | 300PLUS-300 | Steel I/Wide Flange | 146 | 256 | 47.5 | 7200 | 0.03 | 268.35
2433 | Story20 | B16 | 250UB37.3 | Beam | 300PLUS-300 | Steel I/Wide Flange | 146 | 256 | 47.5 | 7200 | 0.03 | 268.35
2434 | Story20 | B17 | 360UB56.7 | Beam | 300PLUS-300 | Steel I/Wide Flange | 172 | 359 | 72.4 | 7200 | 0.05 | 409.02
2435 | Story20 | B18 | 360UB56.7 | Beam | 300PLUS-300 | Steel I/Wide Flange | 172 | 359 | 72.4 | 7200 | 0.05 | 409.02
2436 | Story20 | B19 | 360UB56.7 | Beam | 300PLUS-300 | Steel I/Wide Flange | 172 | 359 | 72.4 | 7200 | 0.05 | 409.02
2437 | Story20 | B20 | 360UB56.7 | Beam | 300PLUS-300 | Steel I/Wide Flange | 172 | 359 | 72.4 | 7200 | 0.05 | 409.02
2438 | Story20 | B21 | 360UB56.7 | Beam | 300PLUS-300 | Steel I/Wide Flange | 172 | 359 | 72.4 | 7200 | 0.05 | 409.02
2439 | Story20 | B22 | 360UB56.7 | Beam | 300PLUS-300 | Steel I/Wide Flange | 172 | 359 | 72.4 | 7200 | 0.05 | 409.02
2440 | Story20 | B23 | 360UB56.7 | Beam | 300PLUS-300 | Steel I/Wide Flange | 172 | 359 | 72.4 | 7200 | 0.05 | 409.02
2441 | Story20 | B24 | 360UB56.7 | Beam | 300PLUS-300 | Steel I/Wide Flange | 172 | 359 | 72.4 | 7200 | 0.05 | 409.02
2442 | Story20 | B25 | 360UB56.7 | Beam | 300PLUS-300 | Steel I/Wide Flange | 172 | 359 | 72.4 | 7200 | 0.05 | 409.02
2443 | Story20 | B26 | 360UB56.7 | Beam | 300PLUS-300 | Steel I/Wide Flange | 172 | 359 | 72.4 | 7200 | 0.05 | 409.02
2444 | Story20 | B27 | 360UB56.7 | Beam | 300PLUS-300 | Steel I/Wide Flange | 172 | 359 | 72.4 | 7200 | 0.05 | 409.02
2445 | Story20 | B28 | 360UB56.7 | Beam | 300PLUS-300 | Steel I/Wide Flange | 172 | 359 | 72.4 | 7200 | 0.05 | 409.02
2446 | Story20 | B29 | 360UB56.7 | Beam | 300PLUS-300 | Steel I/Wide Flange | 172 | 359 | 72.4 | 7200 | 0.05 | 409.02
2447 | Story20 | B30 | 250UB37.3 | Beam | 300PLUS-300 | Steel I/Wide Flange | 146 | 256 | 47.5 | 7200 | 0.03 | 268.35
2448 | Story20 | B31 | 250UB37.3 | Beam | 300PLUS-300 | Steel I/Wide Flange | 146 | 256 | 47.5 | 7200 | 0.03 | 268.35
2449 | Story20 | B32 | 360UB56.7 | Beam | 300PLUS-300 | Steel I/Wide Flange | 172 | 359 | 72.4 | 7200 | 0.05 | 409.02
2450 | Story20 | B33 | 360UB56.7 | Beam | 300PLUS-300 | Steel I/Wide Flange | 172 | 359 | 72.4 | 7200 | 0.05 | 409.02
2451 | Story20 | B34 | 360UB56.7 | Beam | 300PLUS-300 | Steel I/Wide Flange | 172 | 359 | 72.4 | 7200 | 0.05 | 409.02
2452 | Story20 | B35 | 360UB56.7 | Beam | 300PLUS-300 | Steel I/Wide Flange | 172 | 359 | 72.4 | 7200 | 0.05 | 409.02
2453 | Story20 | B36 | 360UB56.7 | Beam | 300PLUS-300 | Steel I/Wide Flange | 172 | 359 | 72.4 | 7200 | 0.05 | 409.02
2454 | Story20 | B40 | 360UB56.7 | Beam | 300PLUS-300 | Steel I/Wide Flange | 172 | 359 | 72.4 | 7200 | 0.05 | 409.02
2455 | Story20 | B41 | 360UB56.7 | Beam | 300PLUS-300 | Steel I/Wide Flange | 172 | 359 | 72.4 | 7200 | 0.05 | 409.02
2456 | Story20 | B42 | 360UB56.7 | Beam | 300PLUS-300 | Steel I/Wide Flange | 172 | 359 | 72.4 | 7200 | 0.05 | 409.02
2457 | Story20 | B43 | 360UB56.7 | Beam | 300PLUS-300 | Steel I/Wide Flange | 172 | 359 | 72.4 | 7200 | 0.05 | 409.02
2458 | Story20 | B44 | 360UB56.7 | Beam | 300PLUS-300 | Steel I/Wide Flange | 172 | 359 | 72.4 | 7200 | 0.05 | 409.02
2459 | Story20 | B45 | 250UB37.3 | Beam | 300PLUS-300 | Steel I/Wide Flange | 146 | 256 | 47.5 | 7200 | 0.03 | 268.35
2460 | Story20 | B46 | 250UB37.3 | Beam | 300PLUS-300 | Steel I/Wide Flange | 146 | 256 | 47.5 | 7200 | 0.03 | 268.35
2461 | Story20 | B47 | 360UB56.7 | Beam | 300PLUS-300 | Steel I/Wide Flange | 172 | 359 | 72.4 | 7200 | 0.05 | 409.02
2462 | Story20 | B48 | 360UB56.7 | Beam | 300PLUS-300 | Steel I/Wide Flange | 172 | 359 | 72.4 | 7200 | 0.05 | 409.02
2463 | Story20 | B49 | 360UB56.7 | Beam | 300PLUS-300 | Steel I/Wide Flange | 172 | 359 | 72.4 | 7200 | 0.05 | 409.02
2464 | Story20 | B50 | 360UB56.7 | Beam | 300PLUS-300 | Steel I/Wide Flange | 172 | 359 | 72.4 | 7200 | 0.05 | 409.02
2465 | Story20 | B51 | 360UB56.7 | Beam | 300PLUS-300 | Steel I/Wide Flange | 172 | 359 | 72.4 | 7200 | 0.05 | 409.02
2466 | Story20 | B52 | 360UB56.7 | Beam | 300PLUS-300 | Steel I/Wide Flange | 172 | 359 | 72.4 | 7200 | 0.05 | 409.02
2467 | Story20 | B54 | 360UB56.7 | Beam | 300PLUS-300 | Steel I/Wide Flange | 172 | 359 | 72.4 | 7200 | 0.05 | 409.02
2468 | Story20 | B55 | 360UB56.7 | Beam | 300PLUS-300 | Steel I/Wide Flange | 172 | 359 | 72.4 | 7200 | 0.05 | 409.02
2469 | Story20 | B56 | 360UB56.7 | Beam | 300PLUS-300 | Steel I/Wide Flange | 172 | 359 | 72.4 | 7200 | 0.05 | 409.02
2470 | Story20 | B57 | 360UB56.7 | Beam | 300PLUS-300 | Steel I/Wide Flange | 172 | 359 | 72.4 | 7200 | 0.05 | 409.02
2471 | Story20 | B58 | 360UB56.7 | Beam | 300PLUS-300 | Steel I/Wide Flange | 172 | 359 | 72.4 | 7200 | 0.05 | 409.02
2472 | Story20 | B59 | 360UB56.7 | Beam | 300PLUS-300 | Steel I/Wide Flange | 172 | 359 | 72.4 | 7200 | 0.05 | 409.02
2473 | Story20 | B60 | 250UB37.3 | Beam | 300PLUS-300 | Steel I/Wide Flange | 146 | 256 | 47.5 | 7200 | 0.03 | 268.35
2474 | Story20 | B61 | 250UB37.3 | Beam | 300PLUS-300 | Steel I/Wide Flange | 146 | 256 | 47.5 | 7200 | 0.03 | 268.35
2475 | Story20 | B62 | 360UB56.7 | Beam | 300PLUS-300 | Steel I/Wide Flange | 172 | 359 | 72.4 | 7200 | 0.05 | 409.02
2476 | Story20 | B63 | 360UB56.7 | Beam | 300PLUS-300 | Steel I/Wide Flange | 172 | 359 | 72.4 | 7200 | 0.05 | 409.02
2477 | Story20 | B64 | 360UB56.7 | Beam | 300PLUS-300 | Steel I/Wide Flange | 172 | 359 | 72.4 | 7200 | 0.05 | 409.02
2478 | Story20 | B65 | 360UB56.7 | Beam | 300PLUS-300 | Steel I/Wide Flange | 172 | 359 | 72.4 | 7200 | 0.05 | 409.02
2479 | Story20 | B66 | 360UB56.7 | Beam | 300PLUS-300 | Steel I/Wide Flange | 172 | 359 | 72.4 | 7200 | 0.05 | 409.02
2480 | Story20 | B67 | 360UB56.7 | Beam | 300PLUS-300 | Steel I/Wide Flange | 172 | 359 | 72.4 | 7200 | 0.05 | 409.02
2481 | Story20 | B68 | 360UB56.7 | Beam | 300PLUS-300 | Steel I/Wide Flange | 172 | 359 | 72.4 | 7200 | 0.05 | 409.02
2482 | Story20 | B69 | 360UB56.7 | Beam | 300PLUS-300 | Steel I/Wide Flange | 172 | 359 | 72.4 | 7200 | 0.05 | 409.02
2483 | Story20 | B70 | 360UB56.7 | Beam | 300PLUS-300 | Steel I/Wide Flange | 172 | 359 | 72.4 | 7200 | 0.05 | 409.02
2484 | Story20 | B71 | 360UB56.7 | Beam | 300PLUS-300 | Steel I/Wide Flange | 172 | 359 | 72.4 | 7200 | 0.05 | 409.02
2485 | Story20 | B72 | 360UB56.7 | Beam | 300PLUS-300 | Steel I/Wide Flange | 172 | 359 | 72.4 | 7200 | 0.05 | 409.02
2486 | Story20 | B73 | 360UB56.7 | Beam | 300PLUS-300 | Steel I/Wide Flange | 172 | 359 | 72.4 | 7200 | 0.05 | 409.02
2487 | Story20 | B74 | 360UB56.7 | Beam | 300PLUS-300 | Steel I/Wide Flange | 172 | 359 | 72.4 | 7200 | 0.05 | 409.02
2488 | Story20 | B75 | 250UB37.3 | Beam | 300PLUS-300 | Steel I/Wide Flange | 146 | 256 | 47.5 | 7200 | 0.03 | 268.35
2489 | Story20 | B76 | 250UB37.3 | Beam | 300PLUS-300 | Steel I/Wide Flange | 146 | 256 | 47.5 | 7200 | 0.03 | 268.35
2490 | Story20 | B77 | 250UB37.3 | Beam | 300PLUS-300 | Steel I/Wide Flange | 146 | 256 | 47.5 | 7200 | 0.03 | 268.35
2491 | Story20 | B78 | 250UB37.3 | Beam | 300PLUS-300 | Steel I/Wide Flange | 146 | 256 | 47.5 | 7200 | 0.03 | 268.35
2492 | Story20 | B79 | 250UB37.3 | Beam | 300PLUS-300 | Steel I/Wide Flange | 146 | 256 | 47.5 | 7200 | 0.03 | 268.35
2493 | Story20 | B80 | 250UB37.3 | Beam | 300PLUS-300 | Steel I/Wide Flange | 146 | 256 | 47.5 | 7200 | 0.03 | 268.35
2494 | Story20 | B81 | 250UB37.3 | Beam | 300PLUS-300 | Steel I/Wide Flange | 146 | 256 | 47.5 | 7200 | 0.03 | 268.35
2495 | Story20 | B82 | 250UB37.3 | Beam | 300PLUS-300 | Steel I/Wide Flange | 146 | 256 | 47.5 | 7200 | 0.03 | 268.35
2496 | Story19 | B1 | 250UB37.3 | Beam | 300PLUS-300 | Steel I/Wide Flange | 146 | 256 | 47.5 | 7200 | 0.03 | 268.35
2497 | Story19 | B2 | 250UB37.3 | Beam | 300PLUS-300 | Steel I/Wide Flange | 146 | 256 | 47.5 | 7200 | 0.03 | 268.35
2498 | Story19 | B3 | 360UB56.7 | Beam | 300PLUS-300 | Steel I/Wide Flange | 172 | 359 | 72.4 | 7200 | 0.05 | 409.02
2499 | Story19 | B4 | 250UB37.3 | Beam | 300PLUS-300 | Steel I/Wide Flange | 146 | 256 | 47.5 | 7200 | 0.03 | 268.35
2500 | Story19 | B5 | 360UB56.7 | Beam | 300PLUS-300 | Steel I/Wide Flange | 172 | 359 | 72.4 | 7200 | 0.05 | 409.02
2501 | Story19 | B6 | 250UB37.3 | Beam | 300PLUS-300 | Steel I/Wide Flange | 146 | 256 | 47.5 | 7200 | 0.03 | 268.35
2502 | Story19 | B7 | 360UB56.7 | Beam | 300PLUS-300 | Steel I/Wide Flange | 172 | 359 | 72.4 | 7200 | 0.05 | 409.02
2503 | Story19 | B8 | 250UB37.3 | Beam | 300PLUS-300 | Steel I/Wide Flange | 146 | 256 | 47.5 | 7200 | 0.03 | 268.35
2504 | Story19 | B9 | 360UB56.7 | Beam | 300PLUS-300 | Steel I/Wide Flange | 172 | 359 | 72.4 | 7200 | 0.05 | 409.02
2505 | Story19 | B10 | 250UB37.3 | Beam | 300PLUS-300 | Steel I/Wide Flange | 146 | 256 | 47.5 | 7200 | 0.03 | 268.35
2506 | Story19 | B11 | 360UB56.7 | Beam | 300PLUS-300 | Steel I/Wide Flange | 172 | 359 | 72.4 | 7200 | 0.05 | 409.02
2507 | Story19 | B12 | 250UB37.3 | Beam | 300PLUS-300 | Steel I/Wide Flange | 146 | 256 | 47.5 | 7200 | 0.03 | 268.35
2508 | Story19 | B13 | 360UB56.7 | Beam | 300PLUS-300 | Steel I/Wide Flange | 172 | 359 | 72.4 | 7200 | 0.05 | 409.02
2509 | Story19 | B14 | 250UB37.3 | Beam | 300PLUS-300 | Steel I/Wide Flange | 146 | 256 | 47.5 | 7200 | 0.03 | 268.35
2510 | Story19 | B15 | 250UB37.3 | Beam | 300PLUS-300 | Steel I/Wide Flange | 146 | 256 | 47.5 | 7200 | 0.03 | 268.35
2511 | Story19 | B16 | 250UB37.3 | Beam | 300PLUS-300 | Steel I/Wide Flange | 146 | 256 | 47.5 | 7200 | 0.03 | 268.35
2512 | Story19 | B17 | 360UB56.7 | Beam | 300PLUS-300 | Steel I/Wide Flange | 172 | 359 | 72.4 | 7200 | 0.05 | 409.02
2513 | Story19 | B18 | 360UB56.7 | Beam | 300PLUS-300 | Steel I/Wide Flange | 172 | 359 | 72.4 | 7200 | 0.05 | 409.02
2514 | Story19 | B19 | 360UB56.7 | Beam | 300PLUS-300 | Steel I/Wide Flange | 172 | 359 | 72.4 | 7200 | 0.05 | 409.02
2515 | Story19 | B20 | 360UB56.7 | Beam | 300PLUS-300 | Steel I/Wide Flange | 172 | 359 | 72.4 | 7200 | 0.05 | 409.02
2516 | Story19 | B21 | 360UB56.7 | Beam | 300PLUS-300 | Steel I/Wide Flange | 172 | 359 | 72.4 | 7200 | 0.05 | 409.02
2517 | Story19 | B22 | 360UB56.7 | Beam | 300PLUS-300 | Steel I/Wide Flange | 172 | 359 | 72.4 | 7200 | 0.05 | 409.02
2518 | Story19 | B23 | 360UB56.7 | Beam | 300PLUS-300 | Steel I/Wide Flange | 172 | 359 | 72.4 | 7200 | 0.05 | 409.02
2519 | Story19 | B24 | 360UB56.7 | Beam | 300PLUS-300 | Steel I/Wide Flange | 172 | 359 | 72.4 | 7200 | 0.05 | 409.02
2520 | Story19 | B25 | 360UB56.7 | Beam | 300PLUS-300 | Steel I/Wide Flange | 172 | 359 | 72.4 | 7200 | 0.05 | 409.02
2521 | Story19 | B26 | 360UB56.7 | Beam | 300PLUS-300 | Steel I/Wide Flange | 172 | 359 | 72.4 | 7200 | 0.05 | 409.02
2522 | Story19 | B27 | 360UB56.7 | Beam | 300PLUS-300 | Steel I/Wide Flange | 172 | 359 | 72.4 | 7200 | 0.05 | 409.02
2523 | Story19 | B28 | 360UB56.7 | Beam | 300PLUS-300 | Steel I/Wide Flange | 172 | 359 | 72.4 | 7200 | 0.05 | 409.02
2524 | Story19 | B29 | 360UB56.7 | Beam | 300PLUS-300 | Steel I/Wide Flange | 172 | 359 | 72.4 | 7200 | 0.05 | 409.02
2525 | Story19 | B30 | 250UB37.3 | Beam | 300PLUS-300 | Steel I/Wide Flange | 146 | 256 | 47.5 | 7200 | 0.03 | 268.35
2526 | Story19 | B31 | 250UB37.3 | Beam | 300PLUS-300 | Steel I/Wide Flange | 146 | 256 | 47.5 | 7200 | 0.03 | 268.35
2527 | Story19 | B32 | 360UB56.7 | Beam | 300PLUS-300 | Steel I/Wide Flange | 172 | 359 | 72.4 | 7200 | 0.05 | 409.02
2528 | Story19 | B33 | 360UB56.7 | Beam | 300PLUS-300 | Steel I/Wide Flange | 172 | 359 | 72.4 | 7200 | 0.05 | 409.02
2529 | Story19 | B34 | 360UB56.7 | Beam | 300PLUS-300 | Steel I/Wide Flange | 172 | 359 | 72.4 | 7200 | 0.05 | 409.02
2530 | Story19 | B35 | 360UB56.7 | Beam | 300PLUS-300 | Steel I/Wide Flange | 172 | 359 | 72.4 | 7200 | 0.05 | 409.02
2531 | Story19 | B36 | 360UB56.7 | Beam | 300PLUS-300 | Steel I/Wide Flange | 172 | 359 | 72.4 | 7200 | 0.05 | 409.02
2532 | Story19 | B40 | 360UB56.7 | Beam | 300PLUS-300 | Steel I/Wide Flange | 172 | 359 | 72.4 | 7200 | 0.05 | 409.02
2533 | Story19 | B41 | 360UB56.7 | Beam | 300PLUS-300 | Steel I/Wide Flange | 172 | 359 | 72.4 | 7200 | 0.05 | 409.02
2534 | Story19 | B42 | 360UB56.7 | Beam | 300PLUS-300 | Steel I/Wide Flange | 172 | 359 | 72.4 | 7200 | 0.05 | 409.02
2535 | Story19 | B43 | 360UB56.7 | Beam | 300PLUS-300 | Steel I/Wide Flange | 172 | 359 | 72.4 | 7200 | 0.05 | 409.02
2536 | Story19 | B44 | 360UB56.7 | Beam | 300PLUS-300 | Steel I/Wide Flange | 172 | 359 | 72.4 | 7200 | 0.05 | 409.02
2537 | Story19 | B45 | 250UB37.3 | Beam | 300PLUS-300 | Steel I/Wide Flange | 146 | 256 | 47.5 | 7200 | 0.03 | 268.35
2538 | Story19 | B46 | 250UB37.3 | Beam | 300PLUS-300 | Steel I/Wide Flange | 146 | 256 | 47.5 | 7200 | 0.03 | 268.35
2539 | Story19 | B47 | 360UB56.7 | Beam | 300PLUS-300 | Steel I/Wide Flange | 172 | 359 | 72.4 | 7200 | 0.05 | 409.02
2540 | Story19 | B48 | 360UB56.7 | Beam | 300PLUS-300 | Steel I/Wide Flange | 172 | 359 | 72.4 | 7200 | 0.05 | 409.02
2541 | Story19 | B49 | 360UB56.7 | Beam | 300PLUS-300 | Steel I/Wide Flange | 172 | 359 | 72.4 | 7200 | 0.05 | 409.02
2542 | Story19 | B50 | 360UB56.7 | Beam | 300PLUS-300 | Steel I/Wide Flange | 172 | 359 | 72.4 | 7200 | 0.05 | 409.02
2543 | Story19 | B51 | 360UB56.7 | Beam | 300PLUS-300 | Steel I/Wide Flange | 172 | 359 | 72.4 | 7200 | 0.05 | 409.02
2544 | Story19 | B52 | 360UB56.7 | Beam | 300PLUS-300 | Steel I/Wide Flange | 172 | 359 | 72.4 | 7200 | 0.05 | 409.02
2545 | Story19 | B54 | 360UB56.7 | Beam | 300PLUS-300 | Steel I/Wide Flange | 172 | 359 | 72.4 | 7200 | 0.05 | 409.02
2546 | Story19 | B55 | 360UB56.7 | Beam | 300PLUS-300 | Steel I/Wide Flange | 172 | 359 | 72.4 | 7200 | 0.05 | 409.02
2547 | Story19 | B56 | 360UB56.7 | Beam | 300PLUS-300 | Steel I/Wide Flange | 172 | 359 | 72.4 | 7200 | 0.05 | 409.02
2548 | Story19 | B57 | 360UB56.7 | Beam | 300PLUS-300 | Steel I/Wide Flange | 172 | 359 | 72.4 | 7200 | 0.05 | 409.02
2549 | Story19 | B58 | 360UB56.7 | Beam | 300PLUS-300 | Steel I/Wide Flange | 172 | 359 | 72.4 | 7200 | 0.05 | 409.02
2550 | Story19 | B59 | 360UB56.7 | Beam | 300PLUS-300 | Steel I/Wide Flange | 172 | 359 | 72.4 | 7200 | 0.05 | 409.02
2551 | Story19 | B60 | 250UB37.3 | Beam | 300PLUS-300 | Steel I/Wide Flange | 146 | 256 | 47.5 | 7200 | 0.03 | 268.35
2552 | Story19 | B61 | 250UB37.3 | Beam | 300PLUS-300 | Steel I/Wide Flange | 146 | 256 | 47.5 | 7200 | 0.03 | 268.35
2553 | Story19 | B62 | 360UB56.7 | Beam | 300PLUS-300 | Steel I/Wide Flange | 172 | 359 | 72.4 | 7200 | 0.05 | 409.02
2554 | Story19 | B63 | 360UB56.7 | Beam | 300PLUS-300 | Steel I/Wide Flange | 172 | 359 | 72.4 | 7200 | 0.05 | 409.02
2555 | Story19 | B64 | 360UB56.7 | Beam | 300PLUS-300 | Steel I/Wide Flange | 172 | 359 | 72.4 | 7200 | 0.05 | 409.02
2556 | Story19 | B65 | 360UB56.7 | Beam | 300PLUS-300 | Steel I/Wide Flange | 172 | 359 | 72.4 | 7200 | 0.05 | 409.02
2557 | Story19 | B66 | 360UB56.7 | Beam | 300PLUS-300 | Steel I/Wide Flange | 172 | 359 | 72.4 | 7200 | 0.05 | 409.02
2558 | Story19 | B67 | 360UB56.7 | Beam | 300PLUS-300 | Steel I/Wide Flange | 172 | 359 | 72.4 | 7200 | 0.05 | 409.02
2559 | Story19 | B68 | 360UB56.7 | Beam | 300PLUS-300 | Steel I/Wide Flange | 172 | 359 | 72.4 | 7200 | 0.05 | 409.02
2560 | Story19 | B69 | 360UB56.7 | Beam | 300PLUS-300 | Steel I/Wide Flange | 172 | 359 | 72.4 | 7200 | 0.05 | 409.02
2561 | Story19 | B70 | 360UB56.7 | Beam | 300PLUS-300 | Steel I/Wide Flange | 172 | 359 | 72.4 | 7200 | 0.05 | 409.02
2562 | Story19 | B71 | 360UB56.7 | Beam | 300PLUS-300 | Steel I/Wide Flange | 172 | 359 | 72.4 | 7200 | 0.05 | 409.02
2563 | Story19 | B72 | 360UB56.7 | Beam | 300PLUS-300 | Steel I/Wide Flange | 172 | 359 | 72.4 | 7200 | 0.05 | 409.02
2564 | Story19 | B73 | 360UB56.7 | Beam | 300PLUS-300 | Steel I/Wide Flange | 172 | 359 | 72.4 | 7200 | 0.05 | 409.02
2565 | Story19 | B74 | 360UB56.7 | Beam | 300PLUS-300 | Steel I/Wide Flange | 172 | 359 | 72.4 | 7200 | 0.05 | 409.02
2566 | Story19 | B75 | 250UB37.3 | Beam | 300PLUS-300 | Steel I/Wide Flange | 146 | 256 | 47.5 | 7200 | 0.03 | 268.35
2567 | Story19 | B76 | 250UB37.3 | Beam | 300PLUS-300 | Steel I/Wide Flange | 146 | 256 | 47.5 | 7200 | 0.03 | 268.35
2568 | Story19 | B77 | 250UB37.3 | Beam | 300PLUS-300 | Steel I/Wide Flange | 146 | 256 | 47.5 | 7200 | 0.03 | 268.35
2569 | Story19 | B78 | 250UB37.3 | Beam | 300PLUS-300 | Steel I/Wide Flange | 146 | 256 | 47.5 | 7200 | 0.03 | 268.35
2570 | Story19 | B79 | 250UB37.3 | Beam | 300PLUS-300 | Steel I/Wide Flange | 146 | 256 | 47.5 | 7200 | 0.03 | 268.35
2571 | Story19 | B80 | 250UB37.3 | Beam | 300PLUS-300 | Steel I/Wide Flange | 146 | 256 | 47.5 | 7200 | 0.03 | 268.35
2572 | Story19 | B81 | 250UB37.3 | Beam | 300PLUS-300 | Steel I/Wide Flange | 146 | 256 | 47.5 | 7200 | 0.03 | 268.35
2573 | Story19 | B82 | 250UB37.3 | Beam | 300PLUS-300 | Steel I/Wide Flange | 146 | 256 | 47.5 | 7200 | 0.03 | 268.35
2574 | Story18 | B1 | 250UB37.3 | Beam | 300PLUS-300 | Steel I/Wide Flange | 146 | 256 | 47.5 | 7200 | 0.03 | 268.35
2575 | Story18 | B2 | 250UB37.3 | Beam | 300PLUS-300 | Steel I/Wide Flange | 146 | 256 | 47.5 | 7200 | 0.03 | 268.35
2576 | Story18 | B3 | 360UB56.7 | Beam | 300PLUS-300 | Steel I/Wide Flange | 172 | 359 | 72.4 | 7200 | 0.05 | 409.02
2577 | Story18 | B4 | 250UB37.3 | Beam | 300PLUS-300 | Steel I/Wide Flange | 146 | 256 | 47.5 | 7200 | 0.03 | 268.35
2578 | Story18 | B5 | 360UB56.7 | Beam | 300PLUS-300 | Steel I/Wide Flange | 172 | 359 | 72.4 | 7200 | 0.05 | 409.02
2579 | Story18 | B6 | 250UB37.3 | Beam | 300PLUS-300 | Steel I/Wide Flange | 146 | 256 | 47.5 | 7200 | 0.03 | 268.35
2580 | Story18 | B7 | 360UB56.7 | Beam | 300PLUS-300 | Steel I/Wide Flange | 172 | 359 | 72.4 | 7200 | 0.05 | 409.02
2581 | Story18 | B8 | 250UB37.3 | Beam | 300PLUS-300 | Steel I/Wide Flange | 146 | 256 | 47.5 | 7200 | 0.03 | 268.35
2582 | Story18 | B9 | 360UB56.7 | Beam | 300PLUS-300 | Steel I/Wide Flange | 172 | 359 | 72.4 | 7200 | 0.05 | 409.02
2583 | Story18 | B10 | 250UB37.3 | Beam | 300PLUS-300 | Steel I/Wide Flange | 146 | 256 | 47.5 | 7200 | 0.03 | 268.35
2584 | Story18 | B11 | 360UB56.7 | Beam | 300PLUS-300 | Steel I/Wide Flange | 172 | 359 | 72.4 | 7200 | 0.05 | 409.02
2585 | Story18 | B12 | 250UB37.3 | Beam | 300PLUS-300 | Steel I/Wide Flange | 146 | 256 | 47.5 | 7200 | 0.03 | 268.35
2586 | Story18 | B13 | 360UB56.7 | Beam | 300PLUS-300 | Steel I/Wide Flange | 172 | 359 | 72.4 | 7200 | 0.05 | 409.02
2587 | Story18 | B14 | 250UB37.3 | Beam | 300PLUS-300 | Steel I/Wide Flange | 146 | 256 | 47.5 | 7200 | 0.03 | 268.35
2588 | Story18 | B15 | 250UB37.3 | Beam | 300PLUS-300 | Steel I/Wide Flange | 146 | 256 | 47.5 | 7200 | 0.03 | 268.35
2589 | Story18 | B16 | 250UB37.3 | Beam | 300PLUS-300 | Steel I/Wide Flange | 146 | 256 | 47.5 | 7200 | 0.03 | 268.35
2590 | Story18 | B17 | 360UB56.7 | Beam | 300PLUS-300 | Steel I/Wide Flange | 172 | 359 | 72.4 | 7200 | 0.05 | 409.02
2591 | Story18 | B18 | 360UB56.7 | Beam | 300PLUS-300 | Steel I/Wide Flange | 172 | 359 | 72.4 | 7200 | 0.05 | 409.02
2592 | Story18 | B19 | 360UB56.7 | Beam | 300PLUS-300 | Steel I/Wide Flange | 172 | 359 | 72.4 | 7200 | 0.05 | 409.02
2593 | Story18 | B20 | 360UB56.7 | Beam | 300PLUS-300 | Steel I/Wide Flange | 172 | 359 | 72.4 | 7200 | 0.05 | 409.02
2594 | Story18 | B21 | 360UB56.7 | Beam | 300PLUS-300 | Steel I/Wide Flange | 172 | 359 | 72.4 | 7200 | 0.05 | 409.02
2595 | Story18 | B22 | 360UB56.7 | Beam | 300PLUS-300 | Steel I/Wide Flange | 172 | 359 | 72.4 | 7200 | 0.05 | 409.02
2596 | Story18 | B23 | 360UB56.7 | Beam | 300PLUS-300 | Steel I/Wide Flange | 172 | 359 | 72.4 | 7200 | 0.05 | 409.02
2597 | Story18 | B24 | 360UB56.7 | Beam | 300PLUS-300 | Steel I/Wide Flange | 172 | 359 | 72.4 | 7200 | 0.05 | 409.02
2598 | Story18 | B25 | 360UB56.7 | Beam | 300PLUS-300 | Steel I/Wide Flange | 172 | 359 | 72.4 | 7200 | 0.05 | 409.02
2599 | Story18 | B26 | 360UB56.7 | Beam | 300PLUS-300 | Steel I/Wide Flange | 172 | 359 | 72.4 | 7200 | 0.05 | 409.02
2600 | Story18 | B27 | 360UB56.7 | Beam | 300PLUS-300 | Steel I/Wide Flange | 172 | 359 | 72.4 | 7200 | 0.05 | 409.02
2601 | Story18 | B28 | 360UB56.7 | Beam | 300PLUS-300 | Steel I/Wide Flange | 172 | 359 | 72.4 | 7200 | 0.05 | 409.02
2602 | Story18 | B29 | 360UB56.7 | Beam | 300PLUS-300 | Steel I/Wide Flange | 172 | 359 | 72.4 | 7200 | 0.05 | 409.02
2603 | Story18 | B30 | 250UB37.3 | Beam | 300PLUS-300 | Steel I/Wide Flange | 146 | 256 | 47.5 | 7200 | 0.03 | 268.35
2604 | Story18 | B31 | 250UB37.3 | Beam | 300PLUS-300 | Steel I/Wide Flange | 146 | 256 | 47.5 | 7200 | 0.03 | 268.35
2605 | Story18 | B32 | 360UB56.7 | Beam | 300PLUS-300 | Steel I/Wide Flange | 172 | 359 | 72.4 | 7200 | 0.05 | 409.02
2606 | Story18 | B33 | 360UB56.7 | Beam | 300PLUS-300 | Steel I/Wide Flange | 172 | 359 | 72.4 | 7200 | 0.05 | 409.02
2607 | Story18 | B34 | 360UB56.7 | Beam | 300PLUS-300 | Steel I/Wide Flange | 172 | 359 | 72.4 | 7200 | 0.05 | 409.02
2608 | Story18 | B35 | 360UB56.7 | Beam | 300PLUS-300 | Steel I/Wide Flange | 172 | 359 | 72.4 | 7200 | 0.05 | 409.02
2609 | Story18 | B36 | 360UB56.7 | Beam | 300PLUS-300 | Steel I/Wide Flange | 172 | 359 | 72.4 | 7200 | 0.05 | 409.02
2610 | Story18 | B40 | 360UB56.7 | Beam | 300PLUS-300 | Steel I/Wide Flange | 172 | 359 | 72.4 | 7200 | 0.05 | 409.02
2611 | Story18 | B41 | 360UB56.7 | Beam | 300PLUS-300 | Steel I/Wide Flange | 172 | 359 | 72.4 | 7200 | 0.05 | 409.02
2612 | Story18 | B42 | 360UB56.7 | Beam | 300PLUS-300 | Steel I/Wide Flange | 172 | 359 | 72.4 | 7200 | 0.05 | 409.02
2613 | Story18 | B43 | 360UB56.7 | Beam | 300PLUS-300 | Steel I/Wide Flange | 172 | 359 | 72.4 | 7200 | 0.05 | 409.02
2614 | Story18 | B44 | 360UB56.7 | Beam | 300PLUS-300 | Steel I/Wide Flange | 172 | 359 | 72.4 | 7200 | 0.05 | 409.02
2615 | Story18 | B45 | 250UB37.3 | Beam | 300PLUS-300 | Steel I/Wide Flange | 146 | 256 | 47.5 | 7200 | 0.03 | 268.35
2616 | Story18 | B46 | 250UB37.3 | Beam | 300PLUS-300 | Steel I/Wide Flange | 146 | 256 | 47.5 | 7200 | 0.03 | 268.35
2617 | Story18 | B47 | 360UB56.7 | Beam | 300PLUS-300 | Steel I/Wide Flange | 172 | 359 | 72.4 | 7200 | 0.05 | 409.02
2618 | Story18 | B48 | 360UB56.7 | Beam | 300PLUS-300 | Steel I/Wide Flange | 172 | 359 | 72.4 | 7200 | 0.05 | 409.02
2619 | Story18 | B49 | 360UB56.7 | Beam | 300PLUS-300 | Steel I/Wide Flange | 172 | 359 | 72.4 | 7200 | 0.05 | 409.02
2620 | Story18 | B50 | 360UB56.7 | Beam | 300PLUS-300 | Steel I/Wide Flange | 172 | 359 | 72.4 | 7200 | 0.05 | 409.02
2621 | Story18 | B51 | 360UB56.7 | Beam | 300PLUS-300 | Steel I/Wide Flange | 172 | 359 | 72.4 | 7200 | 0.05 | 409.02
2622 | Story18 | B52 | 360UB56.7 | Beam | 300PLUS-300 | Steel I/Wide Flange | 172 | 359 | 72.4 | 7200 | 0.05 | 409.02
2623 | Story18 | B54 | 360UB56.7 | Beam | 300PLUS-300 | Steel I/Wide Flange | 172 | 359 | 72.4 | 7200 | 0.05 | 409.02
2624 | Story18 | B55 | 360UB56.7 | Beam | 300PLUS-300 | Steel I/Wide Flange | 172 | 359 | 72.4 | 7200 | 0.05 | 409.02
2625 | Story18 | B56 | 360UB56.7 | Beam | 300PLUS-300 | Steel I/Wide Flange | 172 | 359 | 72.4 | 7200 | 0.05 | 409.02
2626 | Story18 | B57 | 360UB56.7 | Beam | 300PLUS-300 | Steel I/Wide Flange | 172 | 359 | 72.4 | 7200 | 0.05 | 409.02
2627 | Story18 | B58 | 360UB56.7 | Beam | 300PLUS-300 | Steel I/Wide Flange | 172 | 359 | 72.4 | 7200 | 0.05 | 409.02
2628 | Story18 | B59 | 360UB56.7 | Beam | 300PLUS-300 | Steel I/Wide Flange | 172 | 359 | 72.4 | 7200 | 0.05 | 409.02
2629 | Story18 | B60 | 250UB37.3 | Beam | 300PLUS-300 | Steel I/Wide Flange | 146 | 256 | 47.5 | 7200 | 0.03 | 268.35
2630 | Story18 | B61 | 250UB37.3 | Beam | 300PLUS-300 | Steel I/Wide Flange | 146 | 256 | 47.5 | 7200 | 0.03 | 268.35
2631 | Story18 | B62 | 360UB56.7 | Beam | 300PLUS-300 | Steel I/Wide Flange | 172 | 359 | 72.4 | 7200 | 0.05 | 409.02
2632 | Story18 | B63 | 360UB56.7 | Beam | 300PLUS-300 | Steel I/Wide Flange | 172 | 359 | 72.4 | 7200 | 0.05 | 409.02
2633 | Story18 | B64 | 360UB56.7 | Beam | 300PLUS-300 | Steel I/Wide Flange | 172 | 359 | 72.4 | 7200 | 0.05 | 409.02
2634 | Story18 | B65 | 360UB56.7 | Beam | 300PLUS-300 | Steel I/Wide Flange | 172 | 359 | 72.4 | 7200 | 0.05 | 409.02
2635 | Story18 | B66 | 360UB56.7 | Beam | 300PLUS-300 | Steel I/Wide Flange | 172 | 359 | 72.4 | 7200 | 0.05 | 409.02
2636 | Story18 | B67 | 360UB56.7 | Beam | 300PLUS-300 | Steel I/Wide Flange | 172 | 359 | 72.4 | 7200 | 0.05 | 409.02
2637 | Story18 | B68 | 360UB56.7 | Beam | 300PLUS-300 | Steel I/Wide Flange | 172 | 359 | 72.4 | 7200 | 0.05 | 409.02
2638 | Story18 | B69 | 360UB56.7 | Beam | 300PLUS-300 | Steel I/Wide Flange | 172 | 359 | 72.4 | 7200 | 0.05 | 409.02
2639 | Story18 | B70 | 360UB56.7 | Beam | 300PLUS-300 | Steel I/Wide Flange | 172 | 359 | 72.4 | 7200 | 0.05 | 409.02
2640 | Story18 | B71 | 360UB56.7 | Beam | 300PLUS-300 | Steel I/Wide Flange | 172 | 359 | 72.4 | 7200 | 0.05 | 409.02
2641 | Story18 | B72 | 360UB56.7 | Beam | 300PLUS-300 | Steel I/Wide Flange | 172 | 359 | 72.4 | 7200 | 0.05 | 409.02
2642 | Story18 | B73 | 360UB56.7 | Beam | 300PLUS-300 | Steel I/Wide Flange | 172 | 359 | 72.4 | 7200 | 0.05 | 409.02
2643 | Story18 | B74 | 360UB56.7 | Beam | 300PLUS-300 | Steel I/Wide Flange | 172 | 359 | 72.4 | 7200 | 0.05 | 409.02
2644 | Story18 | B75 | 250UB37.3 | Beam | 300PLUS-300 | Steel I/Wide Flange | 146 | 256 | 47.5 | 7200 | 0.03 | 268.35
2645 | Story18 | B76 | 250UB37.3 | Beam | 300PLUS-300 | Steel I/Wide Flange | 146 | 256 | 47.5 | 7200 | 0.03 | 268.35
2646 | Story18 | B77 | 250UB37.3 | Beam | 300PLUS-300 | Steel I/Wide Flange | 146 | 256 | 47.5 | 7200 | 0.03 | 268.35
2647 | Story18 | B78 | 250UB37.3 | Beam | 300PLUS-300 | Steel I/Wide Flange | 146 | 256 | 47.5 | 7200 | 0.03 | 268.35
2648 | Story18 | B79 | 250UB37.3 | Beam | 300PLUS-300 | Steel I/Wide Flange | 146 | 256 | 47.5 | 7200 | 0.03 | 268.35
2649 | Story18 | B80 | 250UB37.3 | Beam | 300PLUS-300 | Steel I/Wide Flange | 146 | 256 | 47.5 | 7200 | 0.03 | 268.35
2650 | Story18 | B81 | 250UB37.3 | Beam | 300PLUS-300 | Steel I/Wide Flange | 146 | 256 | 47.5 | 7200 | 0.03 | 268.35
2651 | Story18 | B82 | 250UB37.3 | Beam | 300PLUS-300 | Steel I/Wide Flange | 146 | 256 | 47.5 | 7200 | 0.03 | 268.35
2652 | Story17 | B1 | 250UB37.3 | Beam | 300PLUS-300 | Steel I/Wide Flange | 146 | 256 | 47.5 | 7200 | 0.03 | 268.35
2653 | Story17 | B2 | 250UB37.3 | Beam | 300PLUS-300 | Steel I/Wide Flange | 146 | 256 | 47.5 | 7200 | 0.03 | 268.35
2654 | Story17 | B3 | 360UB56.7 | Beam | 300PLUS-300 | Steel I/Wide Flange | 172 | 359 | 72.4 | 7200 | 0.05 | 409.02
2655 | Story17 | B4 | 250UB37.3 | Beam | 300PLUS-300 | Steel I/Wide Flange | 146 | 256 | 47.5 | 7200 | 0.03 | 268.35
2656 | Story17 | B5 | 360UB56.7 | Beam | 300PLUS-300 | Steel I/Wide Flange | 172 | 359 | 72.4 | 7200 | 0.05 | 409.02
2657 | Story17 | B6 | 250UB37.3 | Beam | 300PLUS-300 | Steel I/Wide Flange | 146 | 256 | 47.5 | 7200 | 0.03 | 268.35
2658 | Story17 | B7 | 360UB56.7 | Beam | 300PLUS-300 | Steel I/Wide Flange | 172 | 359 | 72.4 | 7200 | 0.05 | 409.02
2659 | Story17 | B8 | 250UB37.3 | Beam | 300PLUS-300 | Steel I/Wide Flange | 146 | 256 | 47.5 | 7200 | 0.03 | 268.35
2660 | Story17 | B9 | 360UB56.7 | Beam | 300PLUS-300 | Steel I/Wide Flange | 172 | 359 | 72.4 | 7200 | 0.05 | 409.02
2661 | Story17 | B10 | 250UB37.3 | Beam | 300PLUS-300 | Steel I/Wide Flange | 146 | 256 | 47.5 | 7200 | 0.03 | 268.35
2662 | Story17 | B11 | 360UB56.7 | Beam | 300PLUS-300 | Steel I/Wide Flange | 172 | 359 | 72.4 | 7200 | 0.05 | 409.02
2663 | Story17 | B12 | 250UB37.3 | Beam | 300PLUS-300 | Steel I/Wide Flange | 146 | 256 | 47.5 | 7200 | 0.03 | 268.35
2664 | Story17 | B13 | 360UB56.7 | Beam | 300PLUS-300 | Steel I/Wide Flange | 172 | 359 | 72.4 | 7200 | 0.05 | 409.02
2665 | Story17 | B14 | 250UB37.3 | Beam | 300PLUS-300 | Steel I/Wide Flange | 146 | 256 | 47.5 | 7200 | 0.03 | 268.35
2666 | Story17 | B15 | 250UB37.3 | Beam | 300PLUS-300 | Steel I/Wide Flange | 146 | 256 | 47.5 | 7200 | 0.03 | 268.35
2667 | Story17 | B16 | 250UB37.3 | Beam | 300PLUS-300 | Steel I/Wide Flange | 146 | 256 | 47.5 | 7200 | 0.03 | 268.35
2668 | Story17 | B17 | 360UB56.7 | Beam | 300PLUS-300 | Steel I/Wide Flange | 172 | 359 | 72.4 | 7200 | 0.05 | 409.02
2669 | Story17 | B18 | 360UB56.7 | Beam | 300PLUS-300 | Steel I/Wide Flange | 172 | 359 | 72.4 | 7200 | 0.05 | 409.02
2670 | Story17 | B19 | 360UB56.7 | Beam | 300PLUS-300 | Steel I/Wide Flange | 172 | 359 | 72.4 | 7200 | 0.05 | 409.02
2671 | Story17 | B20 | 360UB56.7 | Beam | 300PLUS-300 | Steel I/Wide Flange | 172 | 359 | 72.4 | 7200 | 0.05 | 409.02
2672 | Story17 | B21 | 360UB56.7 | Beam | 300PLUS-300 | Steel I/Wide Flange | 172 | 359 | 72.4 | 7200 | 0.05 | 409.02
2673 | Story17 | B22 | 360UB56.7 | Beam | 300PLUS-300 | Steel I/Wide Flange | 172 | 359 | 72.4 | 7200 | 0.05 | 409.02
2674 | Story17 | B23 | 360UB56.7 | Beam | 300PLUS-300 | Steel I/Wide Flange | 172 | 359 | 72.4 | 7200 | 0.05 | 409.02
2675 | Story17 | B24 | 360UB56.7 | Beam | 300PLUS-300 | Steel I/Wide Flange | 172 | 359 | 72.4 | 7200 | 0.05 | 409.02
2676 | Story17 | B25 | 360UB56.7 | Beam | 300PLUS-300 | Steel I/Wide Flange | 172 | 359 | 72.4 | 7200 | 0.05 | 409.02
2677 | Story17 | B26 | 360UB56.7 | Beam | 300PLUS-300 | Steel I/Wide Flange | 172 | 359 | 72.4 | 7200 | 0.05 | 409.02
2678 | Story17 | B27 | 360UB56.7 | Beam | 300PLUS-300 | Steel I/Wide Flange | 172 | 359 | 72.4 | 7200 | 0.05 | 409.02
2679 | Story17 | B28 | 360UB56.7 | Beam | 300PLUS-300 | Steel I/Wide Flange | 172 | 359 | 72.4 | 7200 | 0.05 | 409.02
2680 | Story17 | B29 | 360UB56.7 | Beam | 300PLUS-300 | Steel I/Wide Flange | 172 | 359 | 72.4 | 7200 | 0.05 | 409.02
2681 | Story17 | B30 | 250UB37.3 | Beam | 300PLUS-300 | Steel I/Wide Flange | 146 | 256 | 47.5 | 7200 | 0.03 | 268.35
2682 | Story17 | B31 | 250UB37.3 | Beam | 300PLUS-300 | Steel I/Wide Flange | 146 | 256 | 47.5 | 7200 | 0.03 | 268.35
2683 | Story17 | B32 | 360UB56.7 | Beam | 300PLUS-300 | Steel I/Wide Flange | 172 | 359 | 72.4 | 7200 | 0.05 | 409.02
2684 | Story17 | B33 | 360UB56.7 | Beam | 300PLUS-300 | Steel I/Wide Flange | 172 | 359 | 72.4 | 7200 | 0.05 | 409.02
2685 | Story17 | B34 | 360UB56.7 | Beam | 300PLUS-300 | Steel I/Wide Flange | 172 | 359 | 72.4 | 7200 | 0.05 | 409.02
2686 | Story17 | B35 | 360UB56.7 | Beam | 300PLUS-300 | Steel I/Wide Flange | 172 | 359 | 72.4 | 7200 | 0.05 | 409.02
2687 | Story17 | B36 | 360UB56.7 | Beam | 300PLUS-300 | Steel I/Wide Flange | 172 | 359 | 72.4 | 7200 | 0.05 | 409.02
2688 | Story17 | B40 | 360UB56.7 | Beam | 300PLUS-300 | Steel I/Wide Flange | 172 | 359 | 72.4 | 7200 | 0.05 | 409.02
2689 | Story17 | B41 | 360UB56.7 | Beam | 300PLUS-300 | Steel I/Wide Flange | 172 | 359 | 72.4 | 7200 | 0.05 | 409.02
2690 | Story17 | B42 | 360UB56.7 | Beam | 300PLUS-300 | Steel I/Wide Flange | 172 | 359 | 72.4 | 7200 | 0.05 | 409.02
2691 | Story17 | B43 | 360UB56.7 | Beam | 300PLUS-300 | Steel I/Wide Flange | 172 | 359 | 72.4 | 7200 | 0.05 | 409.02
2692 | Story17 | B44 | 360UB56.7 | Beam | 300PLUS-300 | Steel I/Wide Flange | 172 | 359 | 72.4 | 7200 | 0.05 | 409.02
2693 | Story17 | B45 | 250UB37.3 | Beam | 300PLUS-300 | Steel I/Wide Flange | 146 | 256 | 47.5 | 7200 | 0.03 | 268.35
2694 | Story17 | B46 | 250UB37.3 | Beam | 300PLUS-300 | Steel I/Wide Flange | 146 | 256 | 47.5 | 7200 | 0.03 | 268.35
2695 | Story17 | B47 | 360UB56.7 | Beam | 300PLUS-300 | Steel I/Wide Flange | 172 | 359 | 72.4 | 7200 | 0.05 | 409.02
2696 | Story17 | B48 | 360UB56.7 | Beam | 300PLUS-300 | Steel I/Wide Flange | 172 | 359 | 72.4 | 7200 | 0.05 | 409.02
2697 | Story17 | B49 | 360UB56.7 | Beam | 300PLUS-300 | Steel I/Wide Flange | 172 | 359 | 72.4 | 7200 | 0.05 | 409.02
2698 | Story17 | B50 | 360UB56.7 | Beam | 300PLUS-300 | Steel I/Wide Flange | 172 | 359 | 72.4 | 7200 | 0.05 | 409.02
2699 | Story17 | B51 | 360UB56.7 | Beam | 300PLUS-300 | Steel I/Wide Flange | 172 | 359 | 72.4 | 7200 | 0.05 | 409.02
2700 | Story17 | B52 | 360UB56.7 | Beam | 300PLUS-300 | Steel I/Wide Flange | 172 | 359 | 72.4 | 7200 | 0.05 | 409.02
2701 | Story17 | B54 | 360UB56.7 | Beam | 300PLUS-300 | Steel I/Wide Flange | 172 | 359 | 72.4 | 7200 | 0.05 | 409.02
2702 | Story17 | B55 | 360UB56.7 | Beam | 300PLUS-300 | Steel I/Wide Flange | 172 | 359 | 72.4 | 7200 | 0.05 | 409.02
2703 | Story17 | B56 | 360UB56.7 | Beam | 300PLUS-300 | Steel I/Wide Flange | 172 | 359 | 72.4 | 7200 | 0.05 | 409.02
2704 | Story17 | B57 | 360UB56.7 | Beam | 300PLUS-300 | Steel I/Wide Flange | 172 | 359 | 72.4 | 7200 | 0.05 | 409.02
2705 | Story17 | B58 | 360UB56.7 | Beam | 300PLUS-300 | Steel I/Wide Flange | 172 | 359 | 72.4 | 7200 | 0.05 | 409.02
2706 | Story17 | B59 | 360UB56.7 | Beam | 300PLUS-300 | Steel I/Wide Flange | 172 | 359 | 72.4 | 7200 | 0.05 | 409.02
2707 | Story17 | B60 | 250UB37.3 | Beam | 300PLUS-300 | Steel I/Wide Flange | 146 | 256 | 47.5 | 7200 | 0.03 | 268.35
2708 | Story17 | B61 | 250UB37.3 | Beam | 300PLUS-300 | Steel I/Wide Flange | 146 | 256 | 47.5 | 7200 | 0.03 | 268.35
2709 | Story17 | B62 | 360UB56.7 | Beam | 300PLUS-300 | Steel I/Wide Flange | 172 | 359 | 72.4 | 7200 | 0.05 | 409.02
2710 | Story17 | B63 | 360UB56.7 | Beam | 300PLUS-300 | Steel I/Wide Flange | 172 | 359 | 72.4 | 7200 | 0.05 | 409.02
2711 | Story17 | B64 | 360UB56.7 | Beam | 300PLUS-300 | Steel I/Wide Flange | 172 | 359 | 72.4 | 7200 | 0.05 | 409.02
2712 | Story17 | B65 | 360UB56.7 | Beam | 300PLUS-300 | Steel I/Wide Flange | 172 | 359 | 72.4 | 7200 | 0.05 | 409.02
2713 | Story17 | B66 | 360UB56.7 | Beam | 300PLUS-300 | Steel I/Wide Flange | 172 | 359 | 72.4 | 7200 | 0.05 | 409.02
2714 | Story17 | B67 | 360UB56.7 | Beam | 300PLUS-300 | Steel I/Wide Flange | 172 | 359 | 72.4 | 7200 | 0.05 | 409.02
2715 | Story17 | B68 | 360UB56.7 | Beam | 300PLUS-300 | Steel I/Wide Flange | 172 | 359 | 72.4 | 7200 | 0.05 | 409.02
2716 | Story17 | B69 | 360UB56.7 | Beam | 300PLUS-300 | Steel I/Wide Flange | 172 | 359 | 72.4 | 7200 | 0.05 | 409.02
2717 | Story17 | B70 | 360UB56.7 | Beam | 300PLUS-300 | Steel I/Wide Flange | 172 | 359 | 72.4 | 7200 | 0.05 | 409.02
2718 | Story17 | B71 | 360UB56.7 | Beam | 300PLUS-300 | Steel I/Wide Flange | 172 | 359 | 72.4 | 7200 | 0.05 | 409.02
2719 | Story17 | B72 | 360UB56.7 | Beam | 300PLUS-300 | Steel I/Wide Flange | 172 | 359 | 72.4 | 7200 | 0.05 | 409.02
2720 | Story17 | B73 | 360UB56.7 | Beam | 300PLUS-300 | Steel I/Wide Flange | 172 | 359 | 72.4 | 7200 | 0.05 | 409.02
2721 | Story17 | B74 | 360UB56.7 | Beam | 300PLUS-300 | Steel I/Wide Flange | 172 | 359 | 72.4 | 7200 | 0.05 | 409.02
2722 | Story17 | B75 | 250UB37.3 | Beam | 300PLUS-300 | Steel I/Wide Flange | 146 | 256 | 47.5 | 7200 | 0.03 | 268.35
2723 | Story17 | B76 | 250UB37.3 | Beam | 300PLUS-300 | Steel I/Wide Flange | 146 | 256 | 47.5 | 7200 | 0.03 | 268.35
2724 | Story17 | B77 | 250UB37.3 | Beam | 300PLUS-300 | Steel I/Wide Flange | 146 | 256 | 47.5 | 7200 | 0.03 | 268.35
2725 | Story17 | B78 | 250UB37.3 | Beam | 300PLUS-300 | Steel I/Wide Flange | 146 | 256 | 47.5 | 7200 | 0.03 | 268.35
2726 | Story17 | B79 | 250UB37.3 | Beam | 300PLUS-300 | Steel I/Wide Flange | 146 | 256 | 47.5 | 7200 | 0.03 | 268.35
2727 | Story17 | B80 | 250UB37.3 | Beam | 300PLUS-300 | Steel I/Wide Flange | 146 | 256 | 47.5 | 7200 | 0.03 | 268.35
2728 | Story17 | B81 | 250UB37.3 | Beam | 300PLUS-300 | Steel I/Wide Flange | 146 | 256 | 47.5 | 7200 | 0.03 | 268.35
2729 | Story17 | B82 | 250UB37.3 | Beam | 300PLUS-300 | Steel I/Wide Flange | 146 | 256 | 47.5 | 7200 | 0.03 | 268.35
2730 | Story16 | B1 | 250UB37.3 | Beam | 300PLUS-300 | Steel I/Wide Flange | 146 | 256 | 47.5 | 7200 | 0.03 | 268.35
2731 | Story16 | B2 | 250UB37.3 | Beam | 300PLUS-300 | Steel I/Wide Flange | 146 | 256 | 47.5 | 7200 | 0.03 | 268.35
2732 | Story16 | B3 | 360UB56.7 | Beam | 300PLUS-300 | Steel I/Wide Flange | 172 | 359 | 72.4 | 7200 | 0.05 | 409.02
2733 | Story16 | B4 | 250UB37.3 | Beam | 300PLUS-300 | Steel I/Wide Flange | 146 | 256 | 47.5 | 7200 | 0.03 | 268.35
2734 | Story16 | B5 | 360UB56.7 | Beam | 300PLUS-300 | Steel I/Wide Flange | 172 | 359 | 72.4 | 7200 | 0.05 | 409.02
2735 | Story16 | B6 | 250UB37.3 | Beam | 300PLUS-300 | Steel I/Wide Flange | 146 | 256 | 47.5 | 7200 | 0.03 | 268.35
2736 | Story16 | B7 | 360UB56.7 | Beam | 300PLUS-300 | Steel I/Wide Flange | 172 | 359 | 72.4 | 7200 | 0.05 | 409.02
2737 | Story16 | B8 | 250UB37.3 | Beam | 300PLUS-300 | Steel I/Wide Flange | 146 | 256 | 47.5 | 7200 | 0.03 | 268.35
2738 | Story16 | B9 | 360UB56.7 | Beam | 300PLUS-300 | Steel I/Wide Flange | 172 | 359 | 72.4 | 7200 | 0.05 | 409.02
2739 | Story16 | B10 | 250UB37.3 | Beam | 300PLUS-300 | Steel I/Wide Flange | 146 | 256 | 47.5 | 7200 | 0.03 | 268.35
2740 | Story16 | B11 | 360UB56.7 | Beam | 300PLUS-300 | Steel I/Wide Flange | 172 | 359 | 72.4 | 7200 | 0.05 | 409.02
2741 | Story16 | B12 | 250UB37.3 | Beam | 300PLUS-300 | Steel I/Wide Flange | 146 | 256 | 47.5 | 7200 | 0.03 | 268.35
2742 | Story16 | B13 | 360UB56.7 | Beam | 300PLUS-300 | Steel I/Wide Flange | 172 | 359 | 72.4 | 7200 | 0.05 | 409.02
2743 | Story16 | B14 | 250UB37.3 | Beam | 300PLUS-300 | Steel I/Wide Flange | 146 | 256 | 47.5 | 7200 | 0.03 | 268.35
2744 | Story16 | B15 | 250UB37.3 | Beam | 300PLUS-300 | Steel I/Wide Flange | 146 | 256 | 47.5 | 7200 | 0.03 | 268.35
2745 | Story16 | B16 | 250UB37.3 | Beam | 300PLUS-300 | Steel I/Wide Flange | 146 | 256 | 47.5 | 7200 | 0.03 | 268.35
2746 | Story16 | B17 | 360UB56.7 | Beam | 300PLUS-300 | Steel I/Wide Flange | 172 | 359 | 72.4 | 7200 | 0.05 | 409.02
2747 | Story16 | B18 | 360UB56.7 | Beam | 300PLUS-300 | Steel I/Wide Flange | 172 | 359 | 72.4 | 7200 | 0.05 | 409.02
2748 | Story16 | B19 | 360UB56.7 | Beam | 300PLUS-300 | Steel I/Wide Flange | 172 | 359 | 72.4 | 7200 | 0.05 | 409.02
2749 | Story16 | B20 | 360UB56.7 | Beam | 300PLUS-300 | Steel I/Wide Flange | 172 | 359 | 72.4 | 7200 | 0.05 | 409.02
2750 | Story16 | B21 | 360UB56.7 | Beam | 300PLUS-300 | Steel I/Wide Flange | 172 | 359 | 72.4 | 7200 | 0.05 | 409.02
2751 | Story16 | B22 | 360UB56.7 | Beam | 300PLUS-300 | Steel I/Wide Flange | 172 | 359 | 72.4 | 7200 | 0.05 | 409.02
2752 | Story16 | B23 | 360UB56.7 | Beam | 300PLUS-300 | Steel I/Wide Flange | 172 | 359 | 72.4 | 7200 | 0.05 | 409.02
2753 | Story16 | B24 | 360UB56.7 | Beam | 300PLUS-300 | Steel I/Wide Flange | 172 | 359 | 72.4 | 7200 | 0.05 | 409.02
2754 | Story16 | B25 | 360UB56.7 | Beam | 300PLUS-300 | Steel I/Wide Flange | 172 | 359 | 72.4 | 7200 | 0.05 | 409.02
2755 | Story16 | B26 | 360UB56.7 | Beam | 300PLUS-300 | Steel I/Wide Flange | 172 | 359 | 72.4 | 7200 | 0.05 | 409.02
2756 | Story16 | B27 | 360UB56.7 | Beam | 300PLUS-300 | Steel I/Wide Flange | 172 | 359 | 72.4 | 7200 | 0.05 | 409.02
2757 | Story16 | B28 | 360UB56.7 | Beam | 300PLUS-300 | Steel I/Wide Flange | 172 | 359 | 72.4 | 7200 | 0.05 | 409.02
2758 | Story16 | B29 | 360UB56.7 | Beam | 300PLUS-300 | Steel I/Wide Flange | 172 | 359 | 72.4 | 7200 | 0.05 | 409.02
2759 | Story16 | B30 | 250UB37.3 | Beam | 300PLUS-300 | Steel I/Wide Flange | 146 | 256 | 47.5 | 7200 | 0.03 | 268.35
2760 | Story16 | B31 | 250UB37.3 | Beam | 300PLUS-300 | Steel I/Wide Flange | 146 | 256 | 47.5 | 7200 | 0.03 | 268.35
2761 | Story16 | B32 | 360UB56.7 | Beam | 300PLUS-300 | Steel I/Wide Flange | 172 | 359 | 72.4 | 7200 | 0.05 | 409.02
2762 | Story16 | B33 | 360UB56.7 | Beam | 300PLUS-300 | Steel I/Wide Flange | 172 | 359 | 72.4 | 7200 | 0.05 | 409.02
2763 | Story16 | B34 | 360UB56.7 | Beam | 300PLUS-300 | Steel I/Wide Flange | 172 | 359 | 72.4 | 7200 | 0.05 | 409.02
2764 | Story16 | B35 | 360UB56.7 | Beam | 300PLUS-300 | Steel I/Wide Flange | 172 | 359 | 72.4 | 7200 | 0.05 | 409.02
2765 | Story16 | B36 | 360UB56.7 | Beam | 300PLUS-300 | Steel I/Wide Flange | 172 | 359 | 72.4 | 7200 | 0.05 | 409.02
2766 | Story16 | B40 | 360UB56.7 | Beam | 300PLUS-300 | Steel I/Wide Flange | 172 | 359 | 72.4 | 7200 | 0.05 | 409.02
2767 | Story16 | B41 | 360UB56.7 | Beam | 300PLUS-300 | Steel I/Wide Flange | 172 | 359 | 72.4 | 7200 | 0.05 | 409.02
2768 | Story16 | B42 | 360UB56.7 | Beam | 300PLUS-300 | Steel I/Wide Flange | 172 | 359 | 72.4 | 7200 | 0.05 | 409.02
2769 | Story16 | B43 | 360UB56.7 | Beam | 300PLUS-300 | Steel I/Wide Flange | 172 | 359 | 72.4 | 7200 | 0.05 | 409.02
2770 | Story16 | B44 | 360UB56.7 | Beam | 300PLUS-300 | Steel I/Wide Flange | 172 | 359 | 72.4 | 7200 | 0.05 | 409.02
2771 | Story16 | B45 | 250UB37.3 | Beam | 300PLUS-300 | Steel I/Wide Flange | 146 | 256 | 47.5 | 7200 | 0.03 | 268.35
2772 | Story16 | B46 | 250UB37.3 | Beam | 300PLUS-300 | Steel I/Wide Flange | 146 | 256 | 47.5 | 7200 | 0.03 | 268.35
2773 | Story16 | B47 | 360UB56.7 | Beam | 300PLUS-300 | Steel I/Wide Flange | 172 | 359 | 72.4 | 7200 | 0.05 | 409.02
2774 | Story16 | B48 | 360UB56.7 | Beam | 300PLUS-300 | Steel I/Wide Flange | 172 | 359 | 72.4 | 7200 | 0.05 | 409.02
2775 | Story16 | B49 | 360UB56.7 | Beam | 300PLUS-300 | Steel I/Wide Flange | 172 | 359 | 72.4 | 7200 | 0.05 | 409.02
2776 | Story16 | B50 | 360UB56.7 | Beam | 300PLUS-300 | Steel I/Wide Flange | 172 | 359 | 72.4 | 7200 | 0.05 | 409.02
2777 | Story16 | B51 | 360UB56.7 | Beam | 300PLUS-300 | Steel I/Wide Flange | 172 | 359 | 72.4 | 7200 | 0.05 | 409.02
2778 | Story16 | B52 | 360UB56.7 | Beam | 300PLUS-300 | Steel I/Wide Flange | 172 | 359 | 72.4 | 7200 | 0.05 | 409.02
2779 | Story16 | B54 | 360UB56.7 | Beam | 300PLUS-300 | Steel I/Wide Flange | 172 | 359 | 72.4 | 7200 | 0.05 | 409.02
2780 | Story16 | B55 | 360UB56.7 | Beam | 300PLUS-300 | Steel I/Wide Flange | 172 | 359 | 72.4 | 7200 | 0.05 | 409.02
2781 | Story16 | B56 | 360UB56.7 | Beam | 300PLUS-300 | Steel I/Wide Flange | 172 | 359 | 72.4 | 7200 | 0.05 | 409.02
2782 | Story16 | B57 | 360UB56.7 | Beam | 300PLUS-300 | Steel I/Wide Flange | 172 | 359 | 72.4 | 7200 | 0.05 | 409.02
2783 | Story16 | B58 | 360UB56.7 | Beam | 300PLUS-300 | Steel I/Wide Flange | 172 | 359 | 72.4 | 7200 | 0.05 | 409.02
2784 | Story16 | B59 | 360UB56.7 | Beam | 300PLUS-300 | Steel I/Wide Flange | 172 | 359 | 72.4 | 7200 | 0.05 | 409.02
2785 | Story16 | B60 | 250UB37.3 | Beam | 300PLUS-300 | Steel I/Wide Flange | 146 | 256 | 47.5 | 7200 | 0.03 | 268.35
2786 | Story16 | B61 | 250UB37.3 | Beam | 300PLUS-300 | Steel I/Wide Flange | 146 | 256 | 47.5 | 7200 | 0.03 | 268.35
2787 | Story16 | B62 | 360UB56.7 | Beam | 300PLUS-300 | Steel I/Wide Flange | 172 | 359 | 72.4 | 7200 | 0.05 | 409.02
2788 | Story16 | B63 | 360UB56.7 | Beam | 300PLUS-300 | Steel I/Wide Flange | 172 | 359 | 72.4 | 7200 | 0.05 | 409.02
2789 | Story16 | B64 | 360UB56.7 | Beam | 300PLUS-300 | Steel I/Wide Flange | 172 | 359 | 72.4 | 7200 | 0.05 | 409.02
2790 | Story16 | B65 | 360UB56.7 | Beam | 300PLUS-300 | Steel I/Wide Flange | 172 | 359 | 72.4 | 7200 | 0.05 | 409.02
2791 | Story16 | B66 | 360UB56.7 | Beam | 300PLUS-300 | Steel I/Wide Flange | 172 | 359 | 72.4 | 7200 | 0.05 | 409.02
2792 | Story16 | B67 | 360UB56.7 | Beam | 300PLUS-300 | Steel I/Wide Flange | 172 | 359 | 72.4 | 7200 | 0.05 | 409.02
2793 | Story16 | B68 | 360UB56.7 | Beam | 300PLUS-300 | Steel I/Wide Flange | 172 | 359 | 72.4 | 7200 | 0.05 | 409.02
2794 | Story16 | B69 | 360UB56.7 | Beam | 300PLUS-300 | Steel I/Wide Flange | 172 | 359 | 72.4 | 7200 | 0.05 | 409.02
2795 | Story16 | B70 | 360UB56.7 | Beam | 300PLUS-300 | Steel I/Wide Flange | 172 | 359 | 72.4 | 7200 | 0.05 | 409.02
2796 | Story16 | B71 | 360UB56.7 | Beam | 300PLUS-300 | Steel I/Wide Flange | 172 | 359 | 72.4 | 7200 | 0.05 | 409.02
2797 | Story16 | B72 | 360UB56.7 | Beam | 300PLUS-300 | Steel I/Wide Flange | 172 | 359 | 72.4 | 7200 | 0.05 | 409.02
2798 | Story16 | B73 | 360UB56.7 | Beam | 300PLUS-300 | Steel I/Wide Flange | 172 | 359 | 72.4 | 7200 | 0.05 | 409.02
2799 | Story16 | B74 | 360UB56.7 | Beam | 300PLUS-300 | Steel I/Wide Flange | 172 | 359 | 72.4 | 7200 | 0.05 | 409.02
2800 | Story16 | B75 | 250UB37.3 | Beam | 300PLUS-300 | Steel I/Wide Flange | 146 | 256 | 47.5 | 7200 | 0.03 | 268.35
2801 | Story16 | B76 | 250UB37.3 | Beam | 300PLUS-300 | Steel I/Wide Flange | 146 | 256 | 47.5 | 7200 | 0.03 | 268.35
2802 | Story16 | B77 | 250UB37.3 | Beam | 300PLUS-300 | Steel I/Wide Flange | 146 | 256 | 47.5 | 7200 | 0.03 | 268.35
2803 | Story16 | B78 | 250UB37.3 | Beam | 300PLUS-300 | Steel I/Wide Flange | 146 | 256 | 47.5 | 7200 | 0.03 | 268.35
2804 | Story16 | B79 | 250UB37.3 | Beam | 300PLUS-300 | Steel I/Wide Flange | 146 | 256 | 47.5 | 7200 | 0.03 | 268.35
2805 | Story16 | B80 | 250UB37.3 | Beam | 300PLUS-300 | Steel I/Wide Flange | 146 | 256 | 47.5 | 7200 | 0.03 | 268.35
2806 | Story16 | B81 | 250UB37.3 | Beam | 300PLUS-300 | Steel I/Wide Flange | 146 | 256 | 47.5 | 7200 | 0.03 | 268.35
2807 | Story16 | B82 | 250UB37.3 | Beam | 300PLUS-300 | Steel I/Wide Flange | 146 | 256 | 47.5 | 7200 | 0.03 | 268.35
2808 | Story15 | B1 | 250UB37.3 | Beam | 300PLUS-300 | Steel I/Wide Flange | 146 | 256 | 47.5 | 7200 | 0.03 | 268.35
2809 | Story15 | B2 | 250UB37.3 | Beam | 300PLUS-300 | Steel I/Wide Flange | 146 | 256 | 47.5 | 7200 | 0.03 | 268.35
2810 | Story15 | B3 | 360UB56.7 | Beam | 300PLUS-300 | Steel I/Wide Flange | 172 | 359 | 72.4 | 7200 | 0.05 | 409.02
2811 | Story15 | B4 | 250UB37.3 | Beam | 300PLUS-300 | Steel I/Wide Flange | 146 | 256 | 47.5 | 7200 | 0.03 | 268.35
2812 | Story15 | B5 | 360UB56.7 | Beam | 300PLUS-300 | Steel I/Wide Flange | 172 | 359 | 72.4 | 7200 | 0.05 | 409.02
2813 | Story15 | B6 | 250UB37.3 | Beam | 300PLUS-300 | Steel I/Wide Flange | 146 | 256 | 47.5 | 7200 | 0.03 | 268.35
2814 | Story15 | B7 | 360UB56.7 | Beam | 300PLUS-300 | Steel I/Wide Flange | 172 | 359 | 72.4 | 7200 | 0.05 | 409.02
2815 | Story15 | B8 | 250UB37.3 | Beam | 300PLUS-300 | Steel I/Wide Flange | 146 | 256 | 47.5 | 7200 | 0.03 | 268.35
2816 | Story15 | B9 | 360UB56.7 | Beam | 300PLUS-300 | Steel I/Wide Flange | 172 | 359 | 72.4 | 7200 | 0.05 | 409.02
2817 | Story15 | B10 | 250UB37.3 | Beam | 300PLUS-300 | Steel I/Wide Flange | 146 | 256 | 47.5 | 7200 | 0.03 | 268.35
2818 | Story15 | B11 | 360UB56.7 | Beam | 300PLUS-300 | Steel I/Wide Flange | 172 | 359 | 72.4 | 7200 | 0.05 | 409.02
2819 | Story15 | B12 | 250UB37.3 | Beam | 300PLUS-300 | Steel I/Wide Flange | 146 | 256 | 47.5 | 7200 | 0.03 | 268.35
2820 | Story15 | B13 | 360UB56.7 | Beam | 300PLUS-300 | Steel I/Wide Flange | 172 | 359 | 72.4 | 7200 | 0.05 | 409.02
2821 | Story15 | B14 | 250UB37.3 | Beam | 300PLUS-300 | Steel I/Wide Flange | 146 | 256 | 47.5 | 7200 | 0.03 | 268.35
2822 | Story15 | B15 | 250UB37.3 | Beam | 300PLUS-300 | Steel I/Wide Flange | 146 | 256 | 47.5 | 7200 | 0.03 | 268.35
2823 | Story15 | B16 | 250UB37.3 | Beam | 300PLUS-300 | Steel I/Wide Flange | 146 | 256 | 47.5 | 7200 | 0.03 | 268.35
2824 | Story15 | B17 | 360UB56.7 | Beam | 300PLUS-300 | Steel I/Wide Flange | 172 | 359 | 72.4 | 7200 | 0.05 | 409.02
2825 | Story15 | B18 | 360UB56.7 | Beam | 300PLUS-300 | Steel I/Wide Flange | 172 | 359 | 72.4 | 7200 | 0.05 | 409.02
2826 | Story15 | B19 | 360UB56.7 | Beam | 300PLUS-300 | Steel I/Wide Flange | 172 | 359 | 72.4 | 7200 | 0.05 | 409.02
2827 | Story15 | B20 | 360UB56.7 | Beam | 300PLUS-300 | Steel I/Wide Flange | 172 | 359 | 72.4 | 7200 | 0.05 | 409.02
2828 | Story15 | B21 | 360UB56.7 | Beam | 300PLUS-300 | Steel I/Wide Flange | 172 | 359 | 72.4 | 7200 | 0.05 | 409.02
2829 | Story15 | B22 | 360UB56.7 | Beam | 300PLUS-300 | Steel I/Wide Flange | 172 | 359 | 72.4 | 7200 | 0.05 | 409.02
2830 | Story15 | B23 | 360UB56.7 | Beam | 300PLUS-300 | Steel I/Wide Flange | 172 | 359 | 72.4 | 7200 | 0.05 | 409.02
2831 | Story15 | B24 | 360UB56.7 | Beam | 300PLUS-300 | Steel I/Wide Flange | 172 | 359 | 72.4 | 7200 | 0.05 | 409.02
2832 | Story15 | B25 | 360UB56.7 | Beam | 300PLUS-300 | Steel I/Wide Flange | 172 | 359 | 72.4 | 7200 | 0.05 | 409.02
2833 | Story15 | B26 | 360UB56.7 | Beam | 300PLUS-300 | Steel I/Wide Flange | 172 | 359 | 72.4 | 7200 | 0.05 | 409.02
2834 | Story15 | B27 | 360UB56.7 | Beam | 300PLUS-300 | Steel I/Wide Flange | 172 | 359 | 72.4 | 7200 | 0.05 | 409.02
2835 | Story15 | B28 | 360UB56.7 | Beam | 300PLUS-300 | Steel I/Wide Flange | 172 | 359 | 72.4 | 7200 | 0.05 | 409.02
2836 | Story15 | B29 | 360UB56.7 | Beam | 300PLUS-300 | Steel I/Wide Flange | 172 | 359 | 72.4 | 7200 | 0.05 | 409.02
2837 | Story15 | B30 | 250UB37.3 | Beam | 300PLUS-300 | Steel I/Wide Flange | 146 | 256 | 47.5 | 7200 | 0.03 | 268.35
2838 | Story15 | B31 | 250UB37.3 | Beam | 300PLUS-300 | Steel I/Wide Flange | 146 | 256 | 47.5 | 7200 | 0.03 | 268.35
2839 | Story15 | B32 | 360UB56.7 | Beam | 300PLUS-300 | Steel I/Wide Flange | 172 | 359 | 72.4 | 7200 | 0.05 | 409.02
2840 | Story15 | B33 | 360UB56.7 | Beam | 300PLUS-300 | Steel I/Wide Flange | 172 | 359 | 72.4 | 7200 | 0.05 | 409.02
2841 | Story15 | B34 | 360UB56.7 | Beam | 300PLUS-300 | Steel I/Wide Flange | 172 | 359 | 72.4 | 7200 | 0.05 | 409.02
2842 | Story15 | B35 | 360UB56.7 | Beam | 300PLUS-300 | Steel I/Wide Flange | 172 | 359 | 72.4 | 7200 | 0.05 | 409.02
2843 | Story15 | B36 | 360UB56.7 | Beam | 300PLUS-300 | Steel I/Wide Flange | 172 | 359 | 72.4 | 7200 | 0.05 | 409.02
2844 | Story15 | B40 | 360UB56.7 | Beam | 300PLUS-300 | Steel I/Wide Flange | 172 | 359 | 72.4 | 7200 | 0.05 | 409.02
2845 | Story15 | B41 | 360UB56.7 | Beam | 300PLUS-300 | Steel I/Wide Flange | 172 | 359 | 72.4 | 7200 | 0.05 | 409.02
2846 | Story15 | B42 | 360UB56.7 | Beam | 300PLUS-300 | Steel I/Wide Flange | 172 | 359 | 72.4 | 7200 | 0.05 | 409.02
2847 | Story15 | B43 | 360UB56.7 | Beam | 300PLUS-300 | Steel I/Wide Flange | 172 | 359 | 72.4 | 7200 | 0.05 | 409.02
2848 | Story15 | B44 | 360UB56.7 | Beam | 300PLUS-300 | Steel I/Wide Flange | 172 | 359 | 72.4 | 7200 | 0.05 | 409.02
2849 | Story15 | B45 | 250UB37.3 | Beam | 300PLUS-300 | Steel I/Wide Flange | 146 | 256 | 47.5 | 7200 | 0.03 | 268.35
2850 | Story15 | B46 | 250UB37.3 | Beam | 300PLUS-300 | Steel I/Wide Flange | 146 | 256 | 47.5 | 7200 | 0.03 | 268.35
2851 | Story15 | B47 | 360UB56.7 | Beam | 300PLUS-300 | Steel I/Wide Flange | 172 | 359 | 72.4 | 7200 | 0.05 | 409.02
2852 | Story15 | B48 | 360UB56.7 | Beam | 300PLUS-300 | Steel I/Wide Flange | 172 | 359 | 72.4 | 7200 | 0.05 | 409.02
2853 | Story15 | B49 | 360UB56.7 | Beam | 300PLUS-300 | Steel I/Wide Flange | 172 | 359 | 72.4 | 7200 | 0.05 | 409.02
2854 | Story15 | B50 | 360UB56.7 | Beam | 300PLUS-300 | Steel I/Wide Flange | 172 | 359 | 72.4 | 7200 | 0.05 | 409.02
2855 | Story15 | B51 | 360UB56.7 | Beam | 300PLUS-300 | Steel I/Wide Flange | 172 | 359 | 72.4 | 7200 | 0.05 | 409.02
2856 | Story15 | B52 | 360UB56.7 | Beam | 300PLUS-300 | Steel I/Wide Flange | 172 | 359 | 72.4 | 7200 | 0.05 | 409.02
2857 | Story15 | B54 | 360UB56.7 | Beam | 300PLUS-300 | Steel I/Wide Flange | 172 | 359 | 72.4 | 7200 | 0.05 | 409.02
2858 | Story15 | B55 | 360UB56.7 | Beam | 300PLUS-300 | Steel I/Wide Flange | 172 | 359 | 72.4 | 7200 | 0.05 | 409.02
2859 | Story15 | B56 | 360UB56.7 | Beam | 300PLUS-300 | Steel I/Wide Flange | 172 | 359 | 72.4 | 7200 | 0.05 | 409.02
2860 | Story15 | B57 | 360UB56.7 | Beam | 300PLUS-300 | Steel I/Wide Flange | 172 | 359 | 72.4 | 7200 | 0.05 | 409.02
2861 | Story15 | B58 | 360UB56.7 | Beam | 300PLUS-300 | Steel I/Wide Flange | 172 | 359 | 72.4 | 7200 | 0.05 | 409.02
2862 | Story15 | B59 | 360UB56.7 | Beam | 300PLUS-300 | Steel I/Wide Flange | 172 | 359 | 72.4 | 7200 | 0.05 | 409.02
2863 | Story15 | B60 | 250UB37.3 | Beam | 300PLUS-300 | Steel I/Wide Flange | 146 | 256 | 47.5 | 7200 | 0.03 | 268.35
2864 | Story15 | B61 | 250UB37.3 | Beam | 300PLUS-300 | Steel I/Wide Flange | 146 | 256 | 47.5 | 7200 | 0.03 | 268.35
2865 | Story15 | B62 | 360UB56.7 | Beam | 300PLUS-300 | Steel I/Wide Flange | 172 | 359 | 72.4 | 7200 | 0.05 | 409.02
2866 | Story15 | B63 | 360UB56.7 | Beam | 300PLUS-300 | Steel I/Wide Flange | 172 | 359 | 72.4 | 7200 | 0.05 | 409.02
2867 | Story15 | B64 | 360UB56.7 | Beam | 300PLUS-300 | Steel I/Wide Flange | 172 | 359 | 72.4 | 7200 | 0.05 | 409.02
2868 | Story15 | B65 | 360UB56.7 | Beam | 300PLUS-300 | Steel I/Wide Flange | 172 | 359 | 72.4 | 7200 | 0.05 | 409.02
2869 | Story15 | B66 | 360UB56.7 | Beam | 300PLUS-300 | Steel I/Wide Flange | 172 | 359 | 72.4 | 7200 | 0.05 | 409.02
2870 | Story15 | B67 | 360UB56.7 | Beam | 300PLUS-300 | Steel I/Wide Flange | 172 | 359 | 72.4 | 7200 | 0.05 | 409.02
2871 | Story15 | B68 | 360UB56.7 | Beam | 300PLUS-300 | Steel I/Wide Flange | 172 | 359 | 72.4 | 7200 | 0.05 | 409.02
2872 | Story15 | B69 | 360UB56.7 | Beam | 300PLUS-300 | Steel I/Wide Flange | 172 | 359 | 72.4 | 7200 | 0.05 | 409.02
2873 | Story15 | B70 | 360UB56.7 | Beam | 300PLUS-300 | Steel I/Wide Flange | 172 | 359 | 72.4 | 7200 | 0.05 | 409.02
2874 | Story15 | B71 | 360UB56.7 | Beam | 300PLUS-300 | Steel I/Wide Flange | 172 | 359 | 72.4 | 7200 | 0.05 | 409.02
2875 | Story15 | B72 | 360UB56.7 | Beam | 300PLUS-300 | Steel I/Wide Flange | 172 | 359 | 72.4 | 7200 | 0.05 | 409.02
2876 | Story15 | B73 | 360UB56.7 | Beam | 300PLUS-300 | Steel I/Wide Flange | 172 | 359 | 72.4 | 7200 | 0.05 | 409.02
2877 | Story15 | B74 | 360UB56.7 | Beam | 300PLUS-300 | Steel I/Wide Flange | 172 | 359 | 72.4 | 7200 | 0.05 | 409.02
2878 | Story15 | B75 | 250UB37.3 | Beam | 300PLUS-300 | Steel I/Wide Flange | 146 | 256 | 47.5 | 7200 | 0.03 | 268.35
2879 | Story15 | B76 | 250UB37.3 | Beam | 300PLUS-300 | Steel I/Wide Flange | 146 | 256 | 47.5 | 7200 | 0.03 | 268.35
2880 | Story15 | B77 | 250UB37.3 | Beam | 300PLUS-300 | Steel I/Wide Flange | 146 | 256 | 47.5 | 7200 | 0.03 | 268.35
2881 | Story15 | B78 | 250UB37.3 | Beam | 300PLUS-300 | Steel I/Wide Flange | 146 | 256 | 47.5 | 7200 | 0.03 | 268.35
2882 | Story15 | B79 | 250UB37.3 | Beam | 300PLUS-300 | Steel I/Wide Flange | 146 | 256 | 47.5 | 7200 | 0.03 | 268.35
2883 | Story15 | B80 | 250UB37.3 | Beam | 300PLUS-300 | Steel I/Wide Flange | 146 | 256 | 47.5 | 7200 | 0.03 | 268.35
2884 | Story15 | B81 | 250UB37.3 | Beam | 300PLUS-300 | Steel I/Wide Flange | 146 | 256 | 47.5 | 7200 | 0.03 | 268.35
2885 | Story15 | B82 | 250UB37.3 | Beam | 300PLUS-300 | Steel I/Wide Flange | 146 | 256 | 47.5 | 7200 | 0.03 | 268.35
2886 | Story14 | B1 | 250UB37.3 | Beam | 300PLUS-300 | Steel I/Wide Flange | 146 | 256 | 47.5 | 7200 | 0.03 | 268.35
2887 | Story14 | B2 | 250UB37.3 | Beam | 300PLUS-300 | Steel I/Wide Flange | 146 | 256 | 47.5 | 7200 | 0.03 | 268.35
2888 | Story14 | B3 | 310UB46.2 | Beam | 300PLUS-300 | Steel I/Wide Flange | 166 | 307 | 59.3 | 7200 | 0.04 | 335.01
2889 | Story14 | B4 | 250UB37.3 | Beam | 300PLUS-300 | Steel I/Wide Flange | 146 | 256 | 47.5 | 7200 | 0.03 | 268.35
2890 | Story14 | B5 | 310UB46.2 | Beam | 300PLUS-300 | Steel I/Wide Flange | 166 | 307 | 59.3 | 7200 | 0.04 | 335.01
2891 | Story14 | B6 | 250UB37.3 | Beam | 300PLUS-300 | Steel I/Wide Flange | 146 | 256 | 47.5 | 7200 | 0.03 | 268.35
2892 | Story14 | B7 | 310UB46.2 | Beam | 300PLUS-300 | Steel I/Wide Flange | 166 | 307 | 59.3 | 7200 | 0.04 | 335.01
2893 | Story14 | B8 | 250UB37.3 | Beam | 300PLUS-300 | Steel I/Wide Flange | 146 | 256 | 47.5 | 7200 | 0.03 | 268.35
2894 | Story14 | B9 | 310UB46.2 | Beam | 300PLUS-300 | Steel I/Wide Flange | 166 | 307 | 59.3 | 7200 | 0.04 | 335.01
2895 | Story14 | B10 | 250UB37.3 | Beam | 300PLUS-300 | Steel I/Wide Flange | 146 | 256 | 47.5 | 7200 | 0.03 | 268.35
2896 | Story14 | B11 | 310UB46.2 | Beam | 300PLUS-300 | Steel I/Wide Flange | 166 | 307 | 59.3 | 7200 | 0.04 | 335.01
2897 | Story14 | B12 | 250UB37.3 | Beam | 300PLUS-300 | Steel I/Wide Flange | 146 | 256 | 47.5 | 7200 | 0.03 | 268.35
2898 | Story14 | B13 | 310UB46.2 | Beam | 300PLUS-300 | Steel I/Wide Flange | 166 | 307 | 59.3 | 7200 | 0.04 | 335.01
2899 | Story14 | B14 | 250UB37.3 | Beam | 300PLUS-300 | Steel I/Wide Flange | 146 | 256 | 47.5 | 7200 | 0.03 | 268.35
2900 | Story14 | B15 | 250UB37.3 | Beam | 300PLUS-300 | Steel I/Wide Flange | 146 | 256 | 47.5 | 7200 | 0.03 | 268.35
2901 | Story14 | B16 | 250UB37.3 | Beam | 300PLUS-300 | Steel I/Wide Flange | 146 | 256 | 47.5 | 7200 | 0.03 | 268.35
2902 | Story14 | B17 | 310UB46.2 | Beam | 300PLUS-300 | Steel I/Wide Flange | 166 | 307 | 59.3 | 7200 | 0.04 | 335.01
2903 | Story14 | B18 | 310UB46.2 | Beam | 300PLUS-300 | Steel I/Wide Flange | 166 | 307 | 59.3 | 7200 | 0.04 | 335.01
2904 | Story14 | B19 | 310UB46.2 | Beam | 300PLUS-300 | Steel I/Wide Flange | 166 | 307 | 59.3 | 7200 | 0.04 | 335.01
2905 | Story14 | B20 | 310UB46.2 | Beam | 300PLUS-300 | Steel I/Wide Flange | 166 | 307 | 59.3 | 7200 | 0.04 | 335.01
2906 | Story14 | B21 | 310UB46.2 | Beam | 300PLUS-300 | Steel I/Wide Flange | 166 | 307 | 59.3 | 7200 | 0.04 | 335.01
2907 | Story14 | B22 | 310UB46.2 | Beam | 300PLUS-300 | Steel I/Wide Flange | 166 | 307 | 59.3 | 7200 | 0.04 | 335.01
2908 | Story14 | B23 | 310UB46.2 | Beam | 300PLUS-300 | Steel I/Wide Flange | 166 | 307 | 59.3 | 7200 | 0.04 | 335.01
2909 | Story14 | B24 | 310UB46.2 | Beam | 300PLUS-300 | Steel I/Wide Flange | 166 | 307 | 59.3 | 7200 | 0.04 | 335.01
2910 | Story14 | B25 | 310UB46.2 | Beam | 300PLUS-300 | Steel I/Wide Flange | 166 | 307 | 59.3 | 7200 | 0.04 | 335.01
2911 | Story14 | B26 | 310UB46.2 | Beam | 300PLUS-300 | Steel I/Wide Flange | 166 | 307 | 59.3 | 7200 | 0.04 | 335.01
2912 | Story14 | B27 | 310UB46.2 | Beam | 300PLUS-300 | Steel I/Wide Flange | 166 | 307 | 59.3 | 7200 | 0.04 | 335.01
2913 | Story14 | B28 | 310UB46.2 | Beam | 300PLUS-300 | Steel I/Wide Flange | 166 | 307 | 59.3 | 7200 | 0.04 | 335.01
2914 | Story14 | B29 | 310UB46.2 | Beam | 300PLUS-300 | Steel I/Wide Flange | 166 | 307 | 59.3 | 7200 | 0.04 | 335.01
2915 | Story14 | B30 | 250UB37.3 | Beam | 300PLUS-300 | Steel I/Wide Flange | 146 | 256 | 47.5 | 7200 | 0.03 | 268.35
2916 | Story14 | B31 | 250UB37.3 | Beam | 300PLUS-300 | Steel I/Wide Flange | 146 | 256 | 47.5 | 7200 | 0.03 | 268.35
2917 | Story14 | B32 | 310UB46.2 | Beam | 300PLUS-300 | Steel I/Wide Flange | 166 | 307 | 59.3 | 7200 | 0.04 | 335.01
2918 | Story14 | B33 | 310UB46.2 | Beam | 300PLUS-300 | Steel I/Wide Flange | 166 | 307 | 59.3 | 7200 | 0.04 | 335.01
2919 | Story14 | B34 | 310UB46.2 | Beam | 300PLUS-300 | Steel I/Wide Flange | 166 | 307 | 59.3 | 7200 | 0.04 | 335.01
2920 | Story14 | B35 | 310UB46.2 | Beam | 300PLUS-300 | Steel I/Wide Flange | 166 | 307 | 59.3 | 7200 | 0.04 | 335.01
2921 | Story14 | B36 | 310UB46.2 | Beam | 300PLUS-300 | Steel I/Wide Flange | 166 | 307 | 59.3 | 7200 | 0.04 | 335.01
2922 | Story14 | B40 | 310UB46.2 | Beam | 300PLUS-300 | Steel I/Wide Flange | 166 | 307 | 59.3 | 7200 | 0.04 | 335.01
2923 | Story14 | B41 | 310UB46.2 | Beam | 300PLUS-300 | Steel I/Wide Flange | 166 | 307 | 59.3 | 7200 | 0.04 | 335.01
2924 | Story14 | B42 | 310UB46.2 | Beam | 300PLUS-300 | Steel I/Wide Flange | 166 | 307 | 59.3 | 7200 | 0.04 | 335.01
2925 | Story14 | B43 | 310UB46.2 | Beam | 300PLUS-300 | Steel I/Wide Flange | 166 | 307 | 59.3 | 7200 | 0.04 | 335.01
2926 | Story14 | B44 | 310UB46.2 | Beam | 300PLUS-300 | Steel I/Wide Flange | 166 | 307 | 59.3 | 7200 | 0.04 | 335.01
2927 | Story14 | B45 | 250UB37.3 | Beam | 300PLUS-300 | Steel I/Wide Flange | 146 | 256 | 47.5 | 7200 | 0.03 | 268.35
2928 | Story14 | B46 | 250UB37.3 | Beam | 300PLUS-300 | Steel I/Wide Flange | 146 | 256 | 47.5 | 7200 | 0.03 | 268.35
2929 | Story14 | B47 | 310UB46.2 | Beam | 300PLUS-300 | Steel I/Wide Flange | 166 | 307 | 59.3 | 7200 | 0.04 | 335.01
2930 | Story14 | B48 | 310UB46.2 | Beam | 300PLUS-300 | Steel I/Wide Flange | 166 | 307 | 59.3 | 7200 | 0.04 | 335.01
2931 | Story14 | B49 | 310UB46.2 | Beam | 300PLUS-300 | Steel I/Wide Flange | 166 | 307 | 59.3 | 7200 | 0.04 | 335.01
2932 | Story14 | B50 | 310UB46.2 | Beam | 300PLUS-300 | Steel I/Wide Flange | 166 | 307 | 59.3 | 7200 | 0.04 | 335.01
2933 | Story14 | B51 | 310UB46.2 | Beam | 300PLUS-300 | Steel I/Wide Flange | 166 | 307 | 59.3 | 7200 | 0.04 | 335.01
2934 | Story14 | B52 | 310UB46.2 | Beam | 300PLUS-300 | Steel I/Wide Flange | 166 | 307 | 59.3 | 7200 | 0.04 | 335.01
2935 | Story14 | B54 | 310UB46.2 | Beam | 300PLUS-300 | Steel I/Wide Flange | 166 | 307 | 59.3 | 7200 | 0.04 | 335.01
2936 | Story14 | B55 | 310UB46.2 | Beam | 300PLUS-300 | Steel I/Wide Flange | 166 | 307 | 59.3 | 7200 | 0.04 | 335.01
2937 | Story14 | B56 | 310UB46.2 | Beam | 300PLUS-300 | Steel I/Wide Flange | 166 | 307 | 59.3 | 7200 | 0.04 | 335.01
2938 | Story14 | B57 | 310UB46.2 | Beam | 300PLUS-300 | Steel I/Wide Flange | 166 | 307 | 59.3 | 7200 | 0.04 | 335.01
2939 | Story14 | B58 | 310UB46.2 | Beam | 300PLUS-300 | Steel I/Wide Flange | 166 | 307 | 59.3 | 7200 | 0.04 | 335.01
2940 | Story14 | B59 | 310UB46.2 | Beam | 300PLUS-300 | Steel I/Wide Flange | 166 | 307 | 59.3 | 7200 | 0.04 | 335.01
2941 | Story14 | B60 | 250UB37.3 | Beam | 300PLUS-300 | Steel I/Wide Flange | 146 | 256 | 47.5 | 7200 | 0.03 | 268.35
2942 | Story14 | B61 | 250UB37.3 | Beam | 300PLUS-300 | Steel I/Wide Flange | 146 | 256 | 47.5 | 7200 | 0.03 | 268.35
2943 | Story14 | B62 | 310UB46.2 | Beam | 300PLUS-300 | Steel I/Wide Flange | 166 | 307 | 59.3 | 7200 | 0.04 | 335.01
2944 | Story14 | B63 | 310UB46.2 | Beam | 300PLUS-300 | Steel I/Wide Flange | 166 | 307 | 59.3 | 7200 | 0.04 | 335.01
2945 | Story14 | B64 | 310UB46.2 | Beam | 300PLUS-300 | Steel I/Wide Flange | 166 | 307 | 59.3 | 7200 | 0.04 | 335.01
2946 | Story14 | B65 | 310UB46.2 | Beam | 300PLUS-300 | Steel I/Wide Flange | 166 | 307 | 59.3 | 7200 | 0.04 | 335.01
2947 | Story14 | B66 | 310UB46.2 | Beam | 300PLUS-300 | Steel I/Wide Flange | 166 | 307 | 59.3 | 7200 | 0.04 | 335.01
2948 | Story14 | B67 | 310UB46.2 | Beam | 300PLUS-300 | Steel I/Wide Flange | 166 | 307 | 59.3 | 7200 | 0.04 | 335.01
2949 | Story14 | B68 | 310UB46.2 | Beam | 300PLUS-300 | Steel I/Wide Flange | 166 | 307 | 59.3 | 7200 | 0.04 | 335.01
2950 | Story14 | B69 | 310UB46.2 | Beam | 300PLUS-300 | Steel I/Wide Flange | 166 | 307 | 59.3 | 7200 | 0.04 | 335.01
2951 | Story14 | B70 | 310UB46.2 | Beam | 300PLUS-300 | Steel I/Wide Flange | 166 | 307 | 59.3 | 7200 | 0.04 | 335.01
2952 | Story14 | B71 | 310UB46.2 | Beam | 300PLUS-300 | Steel I/Wide Flange | 166 | 307 | 59.3 | 7200 | 0.04 | 335.01
2953 | Story14 | B72 | 310UB46.2 | Beam | 300PLUS-300 | Steel I/Wide Flange | 166 | 307 | 59.3 | 7200 | 0.04 | 335.01
2954 | Story14 | B73 | 310UB46.2 | Beam | 300PLUS-300 | Steel I/Wide Flange | 166 | 307 | 59.3 | 7200 | 0.04 | 335.01
2955 | Story14 | B74 | 310UB46.2 | Beam | 300PLUS-300 | Steel I/Wide Flange | 166 | 307 | 59.3 | 7200 | 0.04 | 335.01
2956 | Story14 | B75 | 250UB37.3 | Beam | 300PLUS-300 | Steel I/Wide Flange | 146 | 256 | 47.5 | 7200 | 0.03 | 268.35
2957 | Story14 | B76 | 250UB37.3 | Beam | 300PLUS-300 | Steel I/Wide Flange | 146 | 256 | 47.5 | 7200 | 0.03 | 268.35
2958 | Story14 | B77 | 250UB37.3 | Beam | 300PLUS-300 | Steel I/Wide Flange | 146 | 256 | 47.5 | 7200 | 0.03 | 268.35
2959 | Story14 | B78 | 250UB37.3 | Beam | 300PLUS-300 | Steel I/Wide Flange | 146 | 256 | 47.5 | 7200 | 0.03 | 268.35
2960 | Story14 | B79 | 250UB37.3 | Beam | 300PLUS-300 | Steel I/Wide Flange | 146 | 256 | 47.5 | 7200 | 0.03 | 268.35
2961 | Story14 | B80 | 250UB37.3 | Beam | 300PLUS-300 | Steel I/Wide Flange | 146 | 256 | 47.5 | 7200 | 0.03 | 268.35
2962 | Story14 | B81 | 250UB37.3 | Beam | 300PLUS-300 | Steel I/Wide Flange | 146 | 256 | 47.5 | 7200 | 0.03 | 268.35
2963 | Story14 | B82 | 250UB37.3 | Beam | 300PLUS-300 | Steel I/Wide Flange | 146 | 256 | 47.5 | 7200 | 0.03 | 268.35
2964 | Story13 | B1 | 250UB37.3 | Beam | 300PLUS-300 | Steel I/Wide Flange | 146 | 256 | 47.5 | 7200 | 0.03 | 268.35
2965 | Story13 | B2 | 250UB37.3 | Beam | 300PLUS-300 | Steel I/Wide Flange | 146 | 256 | 47.5 | 7200 | 0.03 | 268.35
2966 | Story13 | B3 | 310UB46.2 | Beam | 300PLUS-300 | Steel I/Wide Flange | 166 | 307 | 59.3 | 7200 | 0.04 | 335.01
2967 | Story13 | B4 | 250UB37.3 | Beam | 300PLUS-300 | Steel I/Wide Flange | 146 | 256 | 47.5 | 7200 | 0.03 | 268.35
2968 | Story13 | B5 | 310UB46.2 | Beam | 300PLUS-300 | Steel I/Wide Flange | 166 | 307 | 59.3 | 7200 | 0.04 | 335.01
2969 | Story13 | B6 | 250UB37.3 | Beam | 300PLUS-300 | Steel I/Wide Flange | 146 | 256 | 47.5 | 7200 | 0.03 | 268.35
2970 | Story13 | B7 | 310UB46.2 | Beam | 300PLUS-300 | Steel I/Wide Flange | 166 | 307 | 59.3 | 7200 | 0.04 | 335.01
2971 | Story13 | B8 | 250UB37.3 | Beam | 300PLUS-300 | Steel I/Wide Flange | 146 | 256 | 47.5 | 7200 | 0.03 | 268.35
2972 | Story13 | B9 | 310UB46.2 | Beam | 300PLUS-300 | Steel I/Wide Flange | 166 | 307 | 59.3 | 7200 | 0.04 | 335.01
2973 | Story13 | B10 | 250UB37.3 | Beam | 300PLUS-300 | Steel I/Wide Flange | 146 | 256 | 47.5 | 7200 | 0.03 | 268.35
2974 | Story13 | B11 | 310UB46.2 | Beam | 300PLUS-300 | Steel I/Wide Flange | 166 | 307 | 59.3 | 7200 | 0.04 | 335.01
2975 | Story13 | B12 | 250UB37.3 | Beam | 300PLUS-300 | Steel I/Wide Flange | 146 | 256 | 47.5 | 7200 | 0.03 | 268.35
2976 | Story13 | B13 | 310UB46.2 | Beam | 300PLUS-300 | Steel I/Wide Flange | 166 | 307 | 59.3 | 7200 | 0.04 | 335.01
2977 | Story13 | B14 | 250UB37.3 | Beam | 300PLUS-300 | Steel I/Wide Flange | 146 | 256 | 47.5 | 7200 | 0.03 | 268.35
2978 | Story13 | B15 | 250UB37.3 | Beam | 300PLUS-300 | Steel I/Wide Flange | 146 | 256 | 47.5 | 7200 | 0.03 | 268.35
2979 | Story13 | B16 | 250UB37.3 | Beam | 300PLUS-300 | Steel I/Wide Flange | 146 | 256 | 47.5 | 7200 | 0.03 | 268.35
2980 | Story13 | B17 | 310UB46.2 | Beam | 300PLUS-300 | Steel I/Wide Flange | 166 | 307 | 59.3 | 7200 | 0.04 | 335.01
2981 | Story13 | B18 | 310UB46.2 | Beam | 300PLUS-300 | Steel I/Wide Flange | 166 | 307 | 59.3 | 7200 | 0.04 | 335.01
2982 | Story13 | B19 | 310UB46.2 | Beam | 300PLUS-300 | Steel I/Wide Flange | 166 | 307 | 59.3 | 7200 | 0.04 | 335.01
2983 | Story13 | B20 | 310UB46.2 | Beam | 300PLUS-300 | Steel I/Wide Flange | 166 | 307 | 59.3 | 7200 | 0.04 | 335.01
2984 | Story13 | B21 | 310UB46.2 | Beam | 300PLUS-300 | Steel I/Wide Flange | 166 | 307 | 59.3 | 7200 | 0.04 | 335.01
2985 | Story13 | B22 | 310UB46.2 | Beam | 300PLUS-300 | Steel I/Wide Flange | 166 | 307 | 59.3 | 7200 | 0.04 | 335.01
2986 | Story13 | B23 | 310UB46.2 | Beam | 300PLUS-300 | Steel I/Wide Flange | 166 | 307 | 59.3 | 7200 | 0.04 | 335.01
2987 | Story13 | B24 | 310UB46.2 | Beam | 300PLUS-300 | Steel I/Wide Flange | 166 | 307 | 59.3 | 7200 | 0.04 | 335.01
2988 | Story13 | B25 | 310UB46.2 | Beam | 300PLUS-300 | Steel I/Wide Flange | 166 | 307 | 59.3 | 7200 | 0.04 | 335.01
2989 | Story13 | B26 | 310UB46.2 | Beam | 300PLUS-300 | Steel I/Wide Flange | 166 | 307 | 59.3 | 7200 | 0.04 | 335.01
2990 | Story13 | B27 | 310UB46.2 | Beam | 300PLUS-300 | Steel I/Wide Flange | 166 | 307 | 59.3 | 7200 | 0.04 | 335.01
2991 | Story13 | B28 | 310UB46.2 | Beam | 300PLUS-300 | Steel I/Wide Flange | 166 | 307 | 59.3 | 7200 | 0.04 | 335.01
2992 | Story13 | B29 | 310UB46.2 | Beam | 300PLUS-300 | Steel I/Wide Flange | 166 | 307 | 59.3 | 7200 | 0.04 | 335.01
2993 | Story13 | B30 | 250UB37.3 | Beam | 300PLUS-300 | Steel I/Wide Flange | 146 | 256 | 47.5 | 7200 | 0.03 | 268.35
2994 | Story13 | B31 | 250UB37.3 | Beam | 300PLUS-300 | Steel I/Wide Flange | 146 | 256 | 47.5 | 7200 | 0.03 | 268.35
2995 | Story13 | B32 | 310UB46.2 | Beam | 300PLUS-300 | Steel I/Wide Flange | 166 | 307 | 59.3 | 7200 | 0.04 | 335.01
2996 | Story13 | B33 | 310UB46.2 | Beam | 300PLUS-300 | Steel I/Wide Flange | 166 | 307 | 59.3 | 7200 | 0.04 | 335.01
2997 | Story13 | B34 | 310UB46.2 | Beam | 300PLUS-300 | Steel I/Wide Flange | 166 | 307 | 59.3 | 7200 | 0.04 | 335.01
2998 | Story13 | B35 | 310UB46.2 | Beam | 300PLUS-300 | Steel I/Wide Flange | 166 | 307 | 59.3 | 7200 | 0.04 | 335.01
2999 | Story13 | B36 | 310UB46.2 | Beam | 300PLUS-300 | Steel I/Wide Flange | 166 | 307 | 59.3 | 7200 | 0.04 | 335.01
3000 | Story13 | B40 | 310UB46.2 | Beam | 300PLUS-300 | Steel I/Wide Flange | 166 | 307 | 59.3 | 7200 | 0.04 | 335.01
3001 | Story13 | B41 | 310UB46.2 | Beam | 300PLUS-300 | Steel I/Wide Flange | 166 | 307 | 59.3 | 7200 | 0.04 | 335.01
3002 | Story13 | B42 | 310UB46.2 | Beam | 300PLUS-300 | Steel I/Wide Flange | 166 | 307 | 59.3 | 7200 | 0.04 | 335.01
3003 | Story13 | B43 | 310UB46.2 | Beam | 300PLUS-300 | Steel I/Wide Flange | 166 | 307 | 59.3 | 7200 | 0.04 | 335.01
3004 | Story13 | B44 | 310UB46.2 | Beam | 300PLUS-300 | Steel I/Wide Flange | 166 | 307 | 59.3 | 7200 | 0.04 | 335.01
3005 | Story13 | B45 | 250UB37.3 | Beam | 300PLUS-300 | Steel I/Wide Flange | 146 | 256 | 47.5 | 7200 | 0.03 | 268.35
3006 | Story13 | B46 | 250UB37.3 | Beam | 300PLUS-300 | Steel I/Wide Flange | 146 | 256 | 47.5 | 7200 | 0.03 | 268.35
3007 | Story13 | B47 | 310UB46.2 | Beam | 300PLUS-300 | Steel I/Wide Flange | 166 | 307 | 59.3 | 7200 | 0.04 | 335.01
3008 | Story13 | B48 | 310UB46.2 | Beam | 300PLUS-300 | Steel I/Wide Flange | 166 | 307 | 59.3 | 7200 | 0.04 | 335.01
3009 | Story13 | B49 | 310UB46.2 | Beam | 300PLUS-300 | Steel I/Wide Flange | 166 | 307 | 59.3 | 7200 | 0.04 | 335.01
3010 | Story13 | B50 | 310UB46.2 | Beam | 300PLUS-300 | Steel I/Wide Flange | 166 | 307 | 59.3 | 7200 | 0.04 | 335.01
3011 | Story13 | B51 | 310UB46.2 | Beam | 300PLUS-300 | Steel I/Wide Flange | 166 | 307 | 59.3 | 7200 | 0.04 | 335.01
3012 | Story13 | B52 | 310UB46.2 | Beam | 300PLUS-300 | Steel I/Wide Flange | 166 | 307 | 59.3 | 7200 | 0.04 | 335.01
3013 | Story13 | B54 | 310UB46.2 | Beam | 300PLUS-300 | Steel I/Wide Flange | 166 | 307 | 59.3 | 7200 | 0.04 | 335.01
3014 | Story13 | B55 | 310UB46.2 | Beam | 300PLUS-300 | Steel I/Wide Flange | 166 | 307 | 59.3 | 7200 | 0.04 | 335.01
3015 | Story13 | B56 | 310UB46.2 | Beam | 300PLUS-300 | Steel I/Wide Flange | 166 | 307 | 59.3 | 7200 | 0.04 | 335.01
3016 | Story13 | B57 | 310UB46.2 | Beam | 300PLUS-300 | Steel I/Wide Flange | 166 | 307 | 59.3 | 7200 | 0.04 | 335.01
3017 | Story13 | B58 | 310UB46.2 | Beam | 300PLUS-300 | Steel I/Wide Flange | 166 | 307 | 59.3 | 7200 | 0.04 | 335.01
3018 | Story13 | B59 | 310UB46.2 | Beam | 300PLUS-300 | Steel I/Wide Flange | 166 | 307 | 59.3 | 7200 | 0.04 | 335.01
3019 | Story13 | B60 | 250UB37.3 | Beam | 300PLUS-300 | Steel I/Wide Flange | 146 | 256 | 47.5 | 7200 | 0.03 | 268.35
3020 | Story13 | B61 | 250UB37.3 | Beam | 300PLUS-300 | Steel I/Wide Flange | 146 | 256 | 47.5 | 7200 | 0.03 | 268.35
3021 | Story13 | B62 | 310UB46.2 | Beam | 300PLUS-300 | Steel I/Wide Flange | 166 | 307 | 59.3 | 7200 | 0.04 | 335.01
3022 | Story13 | B63 | 310UB46.2 | Beam | 300PLUS-300 | Steel I/Wide Flange | 166 | 307 | 59.3 | 7200 | 0.04 | 335.01
3023 | Story13 | B64 | 310UB46.2 | Beam | 300PLUS-300 | Steel I/Wide Flange | 166 | 307 | 59.3 | 7200 | 0.04 | 335.01
3024 | Story13 | B65 | 310UB46.2 | Beam | 300PLUS-300 | Steel I/Wide Flange | 166 | 307 | 59.3 | 7200 | 0.04 | 335.01
3025 | Story13 | B66 | 310UB46.2 | Beam | 300PLUS-300 | Steel I/Wide Flange | 166 | 307 | 59.3 | 7200 | 0.04 | 335.01
3026 | Story13 | B67 | 310UB46.2 | Beam | 300PLUS-300 | Steel I/Wide Flange | 166 | 307 | 59.3 | 7200 | 0.04 | 335.01
3027 | Story13 | B68 | 310UB46.2 | Beam | 300PLUS-300 | Steel I/Wide Flange | 166 | 307 | 59.3 | 7200 | 0.04 | 335.01
3028 | Story13 | B69 | 310UB46.2 | Beam | 300PLUS-300 | Steel I/Wide Flange | 166 | 307 | 59.3 | 7200 | 0.04 | 335.01
3029 | Story13 | B70 | 310UB46.2 | Beam | 300PLUS-300 | Steel I/Wide Flange | 166 | 307 | 59.3 | 7200 | 0.04 | 335.01
3030 | Story13 | B71 | 310UB46.2 | Beam | 300PLUS-300 | Steel I/Wide Flange | 166 | 307 | 59.3 | 7200 | 0.04 | 335.01
3031 | Story13 | B72 | 310UB46.2 | Beam | 300PLUS-300 | Steel I/Wide Flange | 166 | 307 | 59.3 | 7200 | 0.04 | 335.01
3032 | Story13 | B73 | 310UB46.2 | Beam | 300PLUS-300 | Steel I/Wide Flange | 166 | 307 | 59.3 | 7200 | 0.04 | 335.01
3033 | Story13 | B74 | 310UB46.2 | Beam | 300PLUS-300 | Steel I/Wide Flange | 166 | 307 | 59.3 | 7200 | 0.04 | 335.01
3034 | Story13 | B75 | 250UB37.3 | Beam | 300PLUS-300 | Steel I/Wide Flange | 146 | 256 | 47.5 | 7200 | 0.03 | 268.35
3035 | Story13 | B76 | 250UB37.3 | Beam | 300PLUS-300 | Steel I/Wide Flange | 146 | 256 | 47.5 | 7200 | 0.03 | 268.35
3036 | Story13 | B77 | 250UB37.3 | Beam | 300PLUS-300 | Steel I/Wide Flange | 146 | 256 | 47.5 | 7200 | 0.03 | 268.35
3037 | Story13 | B78 | 250UB37.3 | Beam | 300PLUS-300 | Steel I/Wide Flange | 146 | 256 | 47.5 | 7200 | 0.03 | 268.35
3038 | Story13 | B79 | 250UB37.3 | Beam | 300PLUS-300 | Steel I/Wide Flange | 146 | 256 | 47.5 | 7200 | 0.03 | 268.35
3039 | Story13 | B80 | 250UB37.3 | Beam | 300PLUS-300 | Steel I/Wide Flange | 146 | 256 | 47.5 | 7200 | 0.03 | 268.35
3040 | Story13 | B81 | 250UB37.3 | Beam | 300PLUS-300 | Steel I/Wide Flange | 146 | 256 | 47.5 | 7200 | 0.03 | 268.35
3041 | Story13 | B82 | 250UB37.3 | Beam | 300PLUS-300 | Steel I/Wide Flange | 146 | 256 | 47.5 | 7200 | 0.03 | 268.35
3042 | Story12 | B1 | 250UB37.3 | Beam | 300PLUS-300 | Steel I/Wide Flange | 146 | 256 | 47.5 | 7200 | 0.03 | 268.35
3043 | Story12 | B2 | 250UB37.3 | Beam | 300PLUS-300 | Steel I/Wide Flange | 146 | 256 | 47.5 | 7200 | 0.03 | 268.35
3044 | Story12 | B3 | 310UB46.2 | Beam | 300PLUS-300 | Steel I/Wide Flange | 166 | 307 | 59.3 | 7200 | 0.04 | 335.01
3045 | Story12 | B4 | 250UB37.3 | Beam | 300PLUS-300 | Steel I/Wide Flange | 146 | 256 | 47.5 | 7200 | 0.03 | 268.35
3046 | Story12 | B5 | 310UB46.2 | Beam | 300PLUS-300 | Steel I/Wide Flange | 166 | 307 | 59.3 | 7200 | 0.04 | 335.01
3047 | Story12 | B6 | 250UB37.3 | Beam | 300PLUS-300 | Steel I/Wide Flange | 146 | 256 | 47.5 | 7200 | 0.03 | 268.35
3048 | Story12 | B7 | 310UB46.2 | Beam | 300PLUS-300 | Steel I/Wide Flange | 166 | 307 | 59.3 | 7200 | 0.04 | 335.01
3049 | Story12 | B8 | 250UB37.3 | Beam | 300PLUS-300 | Steel I/Wide Flange | 146 | 256 | 47.5 | 7200 | 0.03 | 268.35
3050 | Story12 | B9 | 310UB46.2 | Beam | 300PLUS-300 | Steel I/Wide Flange | 166 | 307 | 59.3 | 7200 | 0.04 | 335.01
3051 | Story12 | B10 | 250UB37.3 | Beam | 300PLUS-300 | Steel I/Wide Flange | 146 | 256 | 47.5 | 7200 | 0.03 | 268.35
3052 | Story12 | B11 | 310UB46.2 | Beam | 300PLUS-300 | Steel I/Wide Flange | 166 | 307 | 59.3 | 7200 | 0.04 | 335.01
3053 | Story12 | B12 | 250UB37.3 | Beam | 300PLUS-300 | Steel I/Wide Flange | 146 | 256 | 47.5 | 7200 | 0.03 | 268.35
3054 | Story12 | B13 | 310UB46.2 | Beam | 300PLUS-300 | Steel I/Wide Flange | 166 | 307 | 59.3 | 7200 | 0.04 | 335.01
3055 | Story12 | B14 | 250UB37.3 | Beam | 300PLUS-300 | Steel I/Wide Flange | 146 | 256 | 47.5 | 7200 | 0.03 | 268.35
3056 | Story12 | B15 | 250UB37.3 | Beam | 300PLUS-300 | Steel I/Wide Flange | 146 | 256 | 47.5 | 7200 | 0.03 | 268.35
3057 | Story12 | B16 | 250UB37.3 | Beam | 300PLUS-300 | Steel I/Wide Flange | 146 | 256 | 47.5 | 7200 | 0.03 | 268.35
3058 | Story12 | B17 | 310UB46.2 | Beam | 300PLUS-300 | Steel I/Wide Flange | 166 | 307 | 59.3 | 7200 | 0.04 | 335.01
3059 | Story12 | B18 | 310UB46.2 | Beam | 300PLUS-300 | Steel I/Wide Flange | 166 | 307 | 59.3 | 7200 | 0.04 | 335.01
3060 | Story12 | B19 | 310UB46.2 | Beam | 300PLUS-300 | Steel I/Wide Flange | 166 | 307 | 59.3 | 7200 | 0.04 | 335.01
3061 | Story12 | B20 | 310UB46.2 | Beam | 300PLUS-300 | Steel I/Wide Flange | 166 | 307 | 59.3 | 7200 | 0.04 | 335.01
3062 | Story12 | B21 | 310UB46.2 | Beam | 300PLUS-300 | Steel I/Wide Flange | 166 | 307 | 59.3 | 7200 | 0.04 | 335.01
3063 | Story12 | B22 | 310UB46.2 | Beam | 300PLUS-300 | Steel I/Wide Flange | 166 | 307 | 59.3 | 7200 | 0.04 | 335.01
3064 | Story12 | B23 | 310UB46.2 | Beam | 300PLUS-300 | Steel I/Wide Flange | 166 | 307 | 59.3 | 7200 | 0.04 | 335.01
3065 | Story12 | B24 | 310UB46.2 | Beam | 300PLUS-300 | Steel I/Wide Flange | 166 | 307 | 59.3 | 7200 | 0.04 | 335.01
3066 | Story12 | B25 | 310UB46.2 | Beam | 300PLUS-300 | Steel I/Wide Flange | 166 | 307 | 59.3 | 7200 | 0.04 | 335.01
3067 | Story12 | B26 | 310UB46.2 | Beam | 300PLUS-300 | Steel I/Wide Flange | 166 | 307 | 59.3 | 7200 | 0.04 | 335.01
3068 | Story12 | B27 | 310UB46.2 | Beam | 300PLUS-300 | Steel I/Wide Flange | 166 | 307 | 59.3 | 7200 | 0.04 | 335.01
3069 | Story12 | B28 | 310UB46.2 | Beam | 300PLUS-300 | Steel I/Wide Flange | 166 | 307 | 59.3 | 7200 | 0.04 | 335.01
3070 | Story12 | B29 | 310UB46.2 | Beam | 300PLUS-300 | Steel I/Wide Flange | 166 | 307 | 59.3 | 7200 | 0.04 | 335.01
3071 | Story12 | B30 | 250UB37.3 | Beam | 300PLUS-300 | Steel I/Wide Flange | 146 | 256 | 47.5 | 7200 | 0.03 | 268.35
3072 | Story12 | B31 | 250UB37.3 | Beam | 300PLUS-300 | Steel I/Wide Flange | 146 | 256 | 47.5 | 7200 | 0.03 | 268.35
3073 | Story12 | B32 | 310UB46.2 | Beam | 300PLUS-300 | Steel I/Wide Flange | 166 | 307 | 59.3 | 7200 | 0.04 | 335.01
3074 | Story12 | B33 | 310UB46.2 | Beam | 300PLUS-300 | Steel I/Wide Flange | 166 | 307 | 59.3 | 7200 | 0.04 | 335.01
3075 | Story12 | B34 | 310UB46.2 | Beam | 300PLUS-300 | Steel I/Wide Flange | 166 | 307 | 59.3 | 7200 | 0.04 | 335.01
3076 | Story12 | B35 | 310UB46.2 | Beam | 300PLUS-300 | Steel I/Wide Flange | 166 | 307 | 59.3 | 7200 | 0.04 | 335.01
3077 | Story12 | B36 | 310UB46.2 | Beam | 300PLUS-300 | Steel I/Wide Flange | 166 | 307 | 59.3 | 7200 | 0.04 | 335.01
3078 | Story12 | B40 | 310UB46.2 | Beam | 300PLUS-300 | Steel I/Wide Flange | 166 | 307 | 59.3 | 7200 | 0.04 | 335.01
3079 | Story12 | B41 | 310UB46.2 | Beam | 300PLUS-300 | Steel I/Wide Flange | 166 | 307 | 59.3 | 7200 | 0.04 | 335.01
3080 | Story12 | B42 | 310UB46.2 | Beam | 300PLUS-300 | Steel I/Wide Flange | 166 | 307 | 59.3 | 7200 | 0.04 | 335.01
3081 | Story12 | B43 | 310UB46.2 | Beam | 300PLUS-300 | Steel I/Wide Flange | 166 | 307 | 59.3 | 7200 | 0.04 | 335.01
3082 | Story12 | B44 | 310UB46.2 | Beam | 300PLUS-300 | Steel I/Wide Flange | 166 | 307 | 59.3 | 7200 | 0.04 | 335.01
3083 | Story12 | B45 | 250UB37.3 | Beam | 300PLUS-300 | Steel I/Wide Flange | 146 | 256 | 47.5 | 7200 | 0.03 | 268.35
3084 | Story12 | B46 | 250UB37.3 | Beam | 300PLUS-300 | Steel I/Wide Flange | 146 | 256 | 47.5 | 7200 | 0.03 | 268.35
3085 | Story12 | B47 | 310UB46.2 | Beam | 300PLUS-300 | Steel I/Wide Flange | 166 | 307 | 59.3 | 7200 | 0.04 | 335.01
3086 | Story12 | B48 | 310UB46.2 | Beam | 300PLUS-300 | Steel I/Wide Flange | 166 | 307 | 59.3 | 7200 | 0.04 | 335.01
3087 | Story12 | B49 | 310UB46.2 | Beam | 300PLUS-300 | Steel I/Wide Flange | 166 | 307 | 59.3 | 7200 | 0.04 | 335.01
3088 | Story12 | B50 | 310UB46.2 | Beam | 300PLUS-300 | Steel I/Wide Flange | 166 | 307 | 59.3 | 7200 | 0.04 | 335.01
3089 | Story12 | B51 | 310UB46.2 | Beam | 300PLUS-300 | Steel I/Wide Flange | 166 | 307 | 59.3 | 7200 | 0.04 | 335.01
3090 | Story12 | B52 | 310UB46.2 | Beam | 300PLUS-300 | Steel I/Wide Flange | 166 | 307 | 59.3 | 7200 | 0.04 | 335.01
3091 | Story12 | B54 | 310UB46.2 | Beam | 300PLUS-300 | Steel I/Wide Flange | 166 | 307 | 59.3 | 7200 | 0.04 | 335.01
3092 | Story12 | B55 | 310UB46.2 | Beam | 300PLUS-300 | Steel I/Wide Flange | 166 | 307 | 59.3 | 7200 | 0.04 | 335.01
3093 | Story12 | B56 | 310UB46.2 | Beam | 300PLUS-300 | Steel I/Wide Flange | 166 | 307 | 59.3 | 7200 | 0.04 | 335.01
3094 | Story12 | B57 | 310UB46.2 | Beam | 300PLUS-300 | Steel I/Wide Flange | 166 | 307 | 59.3 | 7200 | 0.04 | 335.01
3095 | Story12 | B58 | 310UB46.2 | Beam | 300PLUS-300 | Steel I/Wide Flange | 166 | 307 | 59.3 | 7200 | 0.04 | 335.01
3096 | Story12 | B59 | 310UB46.2 | Beam | 300PLUS-300 | Steel I/Wide Flange | 166 | 307 | 59.3 | 7200 | 0.04 | 335.01
3097 | Story12 | B60 | 250UB37.3 | Beam | 300PLUS-300 | Steel I/Wide Flange | 146 | 256 | 47.5 | 7200 | 0.03 | 268.35
3098 | Story12 | B61 | 250UB37.3 | Beam | 300PLUS-300 | Steel I/Wide Flange | 146 | 256 | 47.5 | 7200 | 0.03 | 268.35
3099 | Story12 | B62 | 310UB46.2 | Beam | 300PLUS-300 | Steel I/Wide Flange | 166 | 307 | 59.3 | 7200 | 0.04 | 335.01
3100 | Story12 | B63 | 310UB46.2 | Beam | 300PLUS-300 | Steel I/Wide Flange | 166 | 307 | 59.3 | 7200 | 0.04 | 335.01
3101 | Story12 | B64 | 310UB46.2 | Beam | 300PLUS-300 | Steel I/Wide Flange | 166 | 307 | 59.3 | 7200 | 0.04 | 335.01
3102 | Story12 | B65 | 310UB46.2 | Beam | 300PLUS-300 | Steel I/Wide Flange | 166 | 307 | 59.3 | 7200 | 0.04 | 335.01
3103 | Story12 | B66 | 310UB46.2 | Beam | 300PLUS-300 | Steel I/Wide Flange | 166 | 307 | 59.3 | 7200 | 0.04 | 335.01
3104 | Story12 | B67 | 310UB46.2 | Beam | 300PLUS-300 | Steel I/Wide Flange | 166 | 307 | 59.3 | 7200 | 0.04 | 335.01
3105 | Story12 | B68 | 310UB46.2 | Beam | 300PLUS-300 | Steel I/Wide Flange | 166 | 307 | 59.3 | 7200 | 0.04 | 335.01
3106 | Story12 | B69 | 310UB46.2 | Beam | 300PLUS-300 | Steel I/Wide Flange | 166 | 307 | 59.3 | 7200 | 0.04 | 335.01
3107 | Story12 | B70 | 310UB46.2 | Beam | 300PLUS-300 | Steel I/Wide Flange | 166 | 307 | 59.3 | 7200 | 0.04 | 335.01
3108 | Story12 | B71 | 310UB46.2 | Beam | 300PLUS-300 | Steel I/Wide Flange | 166 | 307 | 59.3 | 7200 | 0.04 | 335.01
3109 | Story12 | B72 | 310UB46.2 | Beam | 300PLUS-300 | Steel I/Wide Flange | 166 | 307 | 59.3 | 7200 | 0.04 | 335.01
3110 | Story12 | B73 | 310UB46.2 | Beam | 300PLUS-300 | Steel I/Wide Flange | 166 | 307 | 59.3 | 7200 | 0.04 | 335.01
3111 | Story12 | B74 | 310UB46.2 | Beam | 300PLUS-300 | Steel I/Wide Flange | 166 | 307 | 59.3 | 7200 | 0.04 | 335.01
3112 | Story12 | B75 | 250UB37.3 | Beam | 300PLUS-300 | Steel I/Wide Flange | 146 | 256 | 47.5 | 7200 | 0.03 | 268.35
3113 | Story12 | B76 | 250UB37.3 | Beam | 300PLUS-300 | Steel I/Wide Flange | 146 | 256 | 47.5 | 7200 | 0.03 | 268.35
3114 | Story12 | B77 | 250UB37.3 | Beam | 300PLUS-300 | Steel I/Wide Flange | 146 | 256 | 47.5 | 7200 | 0.03 | 268.35
3115 | Story12 | B78 | 250UB37.3 | Beam | 300PLUS-300 | Steel I/Wide Flange | 146 | 256 | 47.5 | 7200 | 0.03 | 268.35
3116 | Story12 | B79 | 250UB37.3 | Beam | 300PLUS-300 | Steel I/Wide Flange | 146 | 256 | 47.5 | 7200 | 0.03 | 268.35
3117 | Story12 | B80 | 250UB37.3 | Beam | 300PLUS-300 | Steel I/Wide Flange | 146 | 256 | 47.5 | 7200 | 0.03 | 268.35
3118 | Story12 | B81 | 250UB37.3 | Beam | 300PLUS-300 | Steel I/Wide Flange | 146 | 256 | 47.5 | 7200 | 0.03 | 268.35
3119 | Story12 | B82 | 250UB37.3 | Beam | 300PLUS-300 | Steel I/Wide Flange | 146 | 256 | 47.5 | 7200 | 0.03 | 268.35
3120 | Story11 | B1 | 250UB37.3 | Beam | 300PLUS-300 | Steel I/Wide Flange | 146 | 256 | 47.5 | 7200 | 0.03 | 268.35
3121 | Story11 | B2 | 250UB37.3 | Beam | 300PLUS-300 | Steel I/Wide Flange | 146 | 256 | 47.5 | 7200 | 0.03 | 268.35
3122 | Story11 | B3 | 310UB46.2 | Beam | 300PLUS-300 | Steel I/Wide Flange | 166 | 307 | 59.3 | 7200 | 0.04 | 335.01
3123 | Story11 | B4 | 250UB37.3 | Beam | 300PLUS-300 | Steel I/Wide Flange | 146 | 256 | 47.5 | 7200 | 0.03 | 268.35
3124 | Story11 | B5 | 310UB46.2 | Beam | 300PLUS-300 | Steel I/Wide Flange | 166 | 307 | 59.3 | 7200 | 0.04 | 335.01
3125 | Story11 | B6 | 250UB37.3 | Beam | 300PLUS-300 | Steel I/Wide Flange | 146 | 256 | 47.5 | 7200 | 0.03 | 268.35
3126 | Story11 | B7 | 310UB46.2 | Beam | 300PLUS-300 | Steel I/Wide Flange | 166 | 307 | 59.3 | 7200 | 0.04 | 335.01
3127 | Story11 | B8 | 250UB37.3 | Beam | 300PLUS-300 | Steel I/Wide Flange | 146 | 256 | 47.5 | 7200 | 0.03 | 268.35
3128 | Story11 | B9 | 310UB46.2 | Beam | 300PLUS-300 | Steel I/Wide Flange | 166 | 307 | 59.3 | 7200 | 0.04 | 335.01
3129 | Story11 | B10 | 250UB37.3 | Beam | 300PLUS-300 | Steel I/Wide Flange | 146 | 256 | 47.5 | 7200 | 0.03 | 268.35
3130 | Story11 | B11 | 310UB46.2 | Beam | 300PLUS-300 | Steel I/Wide Flange | 166 | 307 | 59.3 | 7200 | 0.04 | 335.01
3131 | Story11 | B12 | 250UB37.3 | Beam | 300PLUS-300 | Steel I/Wide Flange | 146 | 256 | 47.5 | 7200 | 0.03 | 268.35
3132 | Story11 | B13 | 310UB46.2 | Beam | 300PLUS-300 | Steel I/Wide Flange | 166 | 307 | 59.3 | 7200 | 0.04 | 335.01
3133 | Story11 | B14 | 250UB37.3 | Beam | 300PLUS-300 | Steel I/Wide Flange | 146 | 256 | 47.5 | 7200 | 0.03 | 268.35
3134 | Story11 | B15 | 250UB37.3 | Beam | 300PLUS-300 | Steel I/Wide Flange | 146 | 256 | 47.5 | 7200 | 0.03 | 268.35
3135 | Story11 | B16 | 250UB37.3 | Beam | 300PLUS-300 | Steel I/Wide Flange | 146 | 256 | 47.5 | 7200 | 0.03 | 268.35
3136 | Story11 | B17 | 310UB46.2 | Beam | 300PLUS-300 | Steel I/Wide Flange | 166 | 307 | 59.3 | 7200 | 0.04 | 335.01
3137 | Story11 | B18 | 310UB46.2 | Beam | 300PLUS-300 | Steel I/Wide Flange | 166 | 307 | 59.3 | 7200 | 0.04 | 335.01
3138 | Story11 | B19 | 310UB46.2 | Beam | 300PLUS-300 | Steel I/Wide Flange | 166 | 307 | 59.3 | 7200 | 0.04 | 335.01
3139 | Story11 | B20 | 310UB46.2 | Beam | 300PLUS-300 | Steel I/Wide Flange | 166 | 307 | 59.3 | 7200 | 0.04 | 335.01
3140 | Story11 | B21 | 310UB46.2 | Beam | 300PLUS-300 | Steel I/Wide Flange | 166 | 307 | 59.3 | 7200 | 0.04 | 335.01
3141 | Story11 | B22 | 310UB46.2 | Beam | 300PLUS-300 | Steel I/Wide Flange | 166 | 307 | 59.3 | 7200 | 0.04 | 335.01
3142 | Story11 | B23 | 310UB46.2 | Beam | 300PLUS-300 | Steel I/Wide Flange | 166 | 307 | 59.3 | 7200 | 0.04 | 335.01
3143 | Story11 | B24 | 310UB46.2 | Beam | 300PLUS-300 | Steel I/Wide Flange | 166 | 307 | 59.3 | 7200 | 0.04 | 335.01
3144 | Story11 | B25 | 310UB46.2 | Beam | 300PLUS-300 | Steel I/Wide Flange | 166 | 307 | 59.3 | 7200 | 0.04 | 335.01
3145 | Story11 | B26 | 310UB46.2 | Beam | 300PLUS-300 | Steel I/Wide Flange | 166 | 307 | 59.3 | 7200 | 0.04 | 335.01
3146 | Story11 | B27 | 310UB46.2 | Beam | 300PLUS-300 | Steel I/Wide Flange | 166 | 307 | 59.3 | 7200 | 0.04 | 335.01
3147 | Story11 | B28 | 310UB46.2 | Beam | 300PLUS-300 | Steel I/Wide Flange | 166 | 307 | 59.3 | 7200 | 0.04 | 335.01
3148 | Story11 | B29 | 310UB46.2 | Beam | 300PLUS-300 | Steel I/Wide Flange | 166 | 307 | 59.3 | 7200 | 0.04 | 335.01
3149 | Story11 | B30 | 250UB37.3 | Beam | 300PLUS-300 | Steel I/Wide Flange | 146 | 256 | 47.5 | 7200 | 0.03 | 268.35
3150 | Story11 | B31 | 250UB37.3 | Beam | 300PLUS-300 | Steel I/Wide Flange | 146 | 256 | 47.5 | 7200 | 0.03 | 268.35
3151 | Story11 | B32 | 310UB46.2 | Beam | 300PLUS-300 | Steel I/Wide Flange | 166 | 307 | 59.3 | 7200 | 0.04 | 335.01
3152 | Story11 | B33 | 310UB46.2 | Beam | 300PLUS-300 | Steel I/Wide Flange | 166 | 307 | 59.3 | 7200 | 0.04 | 335.01
3153 | Story11 | B34 | 310UB46.2 | Beam | 300PLUS-300 | Steel I/Wide Flange | 166 | 307 | 59.3 | 7200 | 0.04 | 335.01
3154 | Story11 | B35 | 310UB46.2 | Beam | 300PLUS-300 | Steel I/Wide Flange | 166 | 307 | 59.3 | 7200 | 0.04 | 335.01
3155 | Story11 | B36 | 310UB46.2 | Beam | 300PLUS-300 | Steel I/Wide Flange | 166 | 307 | 59.3 | 7200 | 0.04 | 335.01
3156 | Story11 | B40 | 310UB46.2 | Beam | 300PLUS-300 | Steel I/Wide Flange | 166 | 307 | 59.3 | 7200 | 0.04 | 335.01
3157 | Story11 | B41 | 310UB46.2 | Beam | 300PLUS-300 | Steel I/Wide Flange | 166 | 307 | 59.3 | 7200 | 0.04 | 335.01
3158 | Story11 | B42 | 310UB46.2 | Beam | 300PLUS-300 | Steel I/Wide Flange | 166 | 307 | 59.3 | 7200 | 0.04 | 335.01
3159 | Story11 | B43 | 310UB46.2 | Beam | 300PLUS-300 | Steel I/Wide Flange | 166 | 307 | 59.3 | 7200 | 0.04 | 335.01
3160 | Story11 | B44 | 310UB46.2 | Beam | 300PLUS-300 | Steel I/Wide Flange | 166 | 307 | 59.3 | 7200 | 0.04 | 335.01
3161 | Story11 | B45 | 250UB37.3 | Beam | 300PLUS-300 | Steel I/Wide Flange | 146 | 256 | 47.5 | 7200 | 0.03 | 268.35
3162 | Story11 | B46 | 250UB37.3 | Beam | 300PLUS-300 | Steel I/Wide Flange | 146 | 256 | 47.5 | 7200 | 0.03 | 268.35
3163 | Story11 | B47 | 310UB46.2 | Beam | 300PLUS-300 | Steel I/Wide Flange | 166 | 307 | 59.3 | 7200 | 0.04 | 335.01
3164 | Story11 | B48 | 310UB46.2 | Beam | 300PLUS-300 | Steel I/Wide Flange | 166 | 307 | 59.3 | 7200 | 0.04 | 335.01
3165 | Story11 | B49 | 310UB46.2 | Beam | 300PLUS-300 | Steel I/Wide Flange | 166 | 307 | 59.3 | 7200 | 0.04 | 335.01
3166 | Story11 | B50 | 310UB46.2 | Beam | 300PLUS-300 | Steel I/Wide Flange | 166 | 307 | 59.3 | 7200 | 0.04 | 335.01
3167 | Story11 | B51 | 310UB46.2 | Beam | 300PLUS-300 | Steel I/Wide Flange | 166 | 307 | 59.3 | 7200 | 0.04 | 335.01
3168 | Story11 | B52 | 310UB46.2 | Beam | 300PLUS-300 | Steel I/Wide Flange | 166 | 307 | 59.3 | 7200 | 0.04 | 335.01
3169 | Story11 | B54 | 310UB46.2 | Beam | 300PLUS-300 | Steel I/Wide Flange | 166 | 307 | 59.3 | 7200 | 0.04 | 335.01
3170 | Story11 | B55 | 310UB46.2 | Beam | 300PLUS-300 | Steel I/Wide Flange | 166 | 307 | 59.3 | 7200 | 0.04 | 335.01
3171 | Story11 | B56 | 310UB46.2 | Beam | 300PLUS-300 | Steel I/Wide Flange | 166 | 307 | 59.3 | 7200 | 0.04 | 335.01
3172 | Story11 | B57 | 310UB46.2 | Beam | 300PLUS-300 | Steel I/Wide Flange | 166 | 307 | 59.3 | 7200 | 0.04 | 335.01
3173 | Story11 | B58 | 310UB46.2 | Beam | 300PLUS-300 | Steel I/Wide Flange | 166 | 307 | 59.3 | 7200 | 0.04 | 335.01
3174 | Story11 | B59 | 310UB46.2 | Beam | 300PLUS-300 | Steel I/Wide Flange | 166 | 307 | 59.3 | 7200 | 0.04 | 335.01
3175 | Story11 | B60 | 250UB37.3 | Beam | 300PLUS-300 | Steel I/Wide Flange | 146 | 256 | 47.5 | 7200 | 0.03 | 268.35
3176 | Story11 | B61 | 250UB37.3 | Beam | 300PLUS-300 | Steel I/Wide Flange | 146 | 256 | 47.5 | 7200 | 0.03 | 268.35
3177 | Story11 | B62 | 310UB46.2 | Beam | 300PLUS-300 | Steel I/Wide Flange | 166 | 307 | 59.3 | 7200 | 0.04 | 335.01
3178 | Story11 | B63 | 310UB46.2 | Beam | 300PLUS-300 | Steel I/Wide Flange | 166 | 307 | 59.3 | 7200 | 0.04 | 335.01
3179 | Story11 | B64 | 310UB46.2 | Beam | 300PLUS-300 | Steel I/Wide Flange | 166 | 307 | 59.3 | 7200 | 0.04 | 335.01
3180 | Story11 | B65 | 310UB46.2 | Beam | 300PLUS-300 | Steel I/Wide Flange | 166 | 307 | 59.3 | 7200 | 0.04 | 335.01
3181 | Story11 | B66 | 310UB46.2 | Beam | 300PLUS-300 | Steel I/Wide Flange | 166 | 307 | 59.3 | 7200 | 0.04 | 335.01
3182 | Story11 | B67 | 310UB46.2 | Beam | 300PLUS-300 | Steel I/Wide Flange | 166 | 307 | 59.3 | 7200 | 0.04 | 335.01
3183 | Story11 | B68 | 310UB46.2 | Beam | 300PLUS-300 | Steel I/Wide Flange | 166 | 307 | 59.3 | 7200 | 0.04 | 335.01
3184 | Story11 | B69 | 310UB46.2 | Beam | 300PLUS-300 | Steel I/Wide Flange | 166 | 307 | 59.3 | 7200 | 0.04 | 335.01
3185 | Story11 | B70 | 310UB46.2 | Beam | 300PLUS-300 | Steel I/Wide Flange | 166 | 307 | 59.3 | 7200 | 0.04 | 335.01
3186 | Story11 | B71 | 310UB46.2 | Beam | 300PLUS-300 | Steel I/Wide Flange | 166 | 307 | 59.3 | 7200 | 0.04 | 335.01
3187 | Story11 | B72 | 310UB46.2 | Beam | 300PLUS-300 | Steel I/Wide Flange | 166 | 307 | 59.3 | 7200 | 0.04 | 335.01
3188 | Story11 | B73 | 310UB46.2 | Beam | 300PLUS-300 | Steel I/Wide Flange | 166 | 307 | 59.3 | 7200 | 0.04 | 335.01
3189 | Story11 | B74 | 310UB46.2 | Beam | 300PLUS-300 | Steel I/Wide Flange | 166 | 307 | 59.3 | 7200 | 0.04 | 335.01
3190 | Story11 | B75 | 250UB37.3 | Beam | 300PLUS-300 | Steel I/Wide Flange | 146 | 256 | 47.5 | 7200 | 0.03 | 268.35
3191 | Story11 | B76 | 250UB37.3 | Beam | 300PLUS-300 | Steel I/Wide Flange | 146 | 256 | 47.5 | 7200 | 0.03 | 268.35
3192 | Story11 | B77 | 250UB37.3 | Beam | 300PLUS-300 | Steel I/Wide Flange | 146 | 256 | 47.5 | 7200 | 0.03 | 268.35
3193 | Story11 | B78 | 250UB37.3 | Beam | 300PLUS-300 | Steel I/Wide Flange | 146 | 256 | 47.5 | 7200 | 0.03 | 268.35
3194 | Story11 | B79 | 250UB37.3 | Beam | 300PLUS-300 | Steel I/Wide Flange | 146 | 256 | 47.5 | 7200 | 0.03 | 268.35
3195 | Story11 | B80 | 250UB37.3 | Beam | 300PLUS-300 | Steel I/Wide Flange | 146 | 256 | 47.5 | 7200 | 0.03 | 268.35
3196 | Story11 | B81 | 250UB37.3 | Beam | 300PLUS-300 | Steel I/Wide Flange | 146 | 256 | 47.5 | 7200 | 0.03 | 268.35
3197 | Story11 | B82 | 250UB37.3 | Beam | 300PLUS-300 | Steel I/Wide Flange | 146 | 256 | 47.5 | 7200 | 0.03 | 268.35
3198 | Story10 | B1 | 250UB37.3 | Beam | 300PLUS-300 | Steel I/Wide Flange | 146 | 256 | 47.5 | 7200 | 0.03 | 268.35
3199 | Story10 | B2 | 250UB37.3 | Beam | 300PLUS-300 | Steel I/Wide Flange | 146 | 256 | 47.5 | 7200 | 0.03 | 268.35
3200 | Story10 | B3 | 310UB46.2 | Beam | 300PLUS-300 | Steel I/Wide Flange | 166 | 307 | 59.3 | 7200 | 0.04 | 335.01
3201 | Story10 | B4 | 250UB37.3 | Beam | 300PLUS-300 | Steel I/Wide Flange | 146 | 256 | 47.5 | 7200 | 0.03 | 268.35
3202 | Story10 | B5 | 310UB46.2 | Beam | 300PLUS-300 | Steel I/Wide Flange | 166 | 307 | 59.3 | 7200 | 0.04 | 335.01
3203 | Story10 | B6 | 250UB37.3 | Beam | 300PLUS-300 | Steel I/Wide Flange | 146 | 256 | 47.5 | 7200 | 0.03 | 268.35
3204 | Story10 | B7 | 310UB46.2 | Beam | 300PLUS-300 | Steel I/Wide Flange | 166 | 307 | 59.3 | 7200 | 0.04 | 335.01
3205 | Story10 | B8 | 250UB37.3 | Beam | 300PLUS-300 | Steel I/Wide Flange | 146 | 256 | 47.5 | 7200 | 0.03 | 268.35
3206 | Story10 | B9 | 310UB46.2 | Beam | 300PLUS-300 | Steel I/Wide Flange | 166 | 307 | 59.3 | 7200 | 0.04 | 335.01
3207 | Story10 | B10 | 250UB37.3 | Beam | 300PLUS-300 | Steel I/Wide Flange | 146 | 256 | 47.5 | 7200 | 0.03 | 268.35
3208 | Story10 | B11 | 310UB46.2 | Beam | 300PLUS-300 | Steel I/Wide Flange | 166 | 307 | 59.3 | 7200 | 0.04 | 335.01
3209 | Story10 | B12 | 250UB37.3 | Beam | 300PLUS-300 | Steel I/Wide Flange | 146 | 256 | 47.5 | 7200 | 0.03 | 268.35
3210 | Story10 | B13 | 310UB46.2 | Beam | 300PLUS-300 | Steel I/Wide Flange | 166 | 307 | 59.3 | 7200 | 0.04 | 335.01
3211 | Story10 | B14 | 250UB37.3 | Beam | 300PLUS-300 | Steel I/Wide Flange | 146 | 256 | 47.5 | 7200 | 0.03 | 268.35
3212 | Story10 | B15 | 250UB37.3 | Beam | 300PLUS-300 | Steel I/Wide Flange | 146 | 256 | 47.5 | 7200 | 0.03 | 268.35
3213 | Story10 | B16 | 250UB37.3 | Beam | 300PLUS-300 | Steel I/Wide Flange | 146 | 256 | 47.5 | 7200 | 0.03 | 268.35
3214 | Story10 | B17 | 310UB46.2 | Beam | 300PLUS-300 | Steel I/Wide Flange | 166 | 307 | 59.3 | 7200 | 0.04 | 335.01
3215 | Story10 | B18 | 310UB46.2 | Beam | 300PLUS-300 | Steel I/Wide Flange | 166 | 307 | 59.3 | 7200 | 0.04 | 335.01
3216 | Story10 | B19 | 310UB46.2 | Beam | 300PLUS-300 | Steel I/Wide Flange | 166 | 307 | 59.3 | 7200 | 0.04 | 335.01
3217 | Story10 | B20 | 310UB46.2 | Beam | 300PLUS-300 | Steel I/Wide Flange | 166 | 307 | 59.3 | 7200 | 0.04 | 335.01
3218 | Story10 | B21 | 310UB46.2 | Beam | 300PLUS-300 | Steel I/Wide Flange | 166 | 307 | 59.3 | 7200 | 0.04 | 335.01
3219 | Story10 | B22 | 310UB46.2 | Beam | 300PLUS-300 | Steel I/Wide Flange | 166 | 307 | 59.3 | 7200 | 0.04 | 335.01
3220 | Story10 | B23 | 310UB46.2 | Beam | 300PLUS-300 | Steel I/Wide Flange | 166 | 307 | 59.3 | 7200 | 0.04 | 335.01
3221 | Story10 | B24 | 310UB46.2 | Beam | 300PLUS-300 | Steel I/Wide Flange | 166 | 307 | 59.3 | 7200 | 0.04 | 335.01
3222 | Story10 | B25 | 310UB46.2 | Beam | 300PLUS-300 | Steel I/Wide Flange | 166 | 307 | 59.3 | 7200 | 0.04 | 335.01
3223 | Story10 | B26 | 310UB46.2 | Beam | 300PLUS-300 | Steel I/Wide Flange | 166 | 307 | 59.3 | 7200 | 0.04 | 335.01
3224 | Story10 | B27 | 310UB46.2 | Beam | 300PLUS-300 | Steel I/Wide Flange | 166 | 307 | 59.3 | 7200 | 0.04 | 335.01
3225 | Story10 | B28 | 310UB46.2 | Beam | 300PLUS-300 | Steel I/Wide Flange | 166 | 307 | 59.3 | 7200 | 0.04 | 335.01
3226 | Story10 | B29 | 310UB46.2 | Beam | 300PLUS-300 | Steel I/Wide Flange | 166 | 307 | 59.3 | 7200 | 0.04 | 335.01
3227 | Story10 | B30 | 250UB37.3 | Beam | 300PLUS-300 | Steel I/Wide Flange | 146 | 256 | 47.5 | 7200 | 0.03 | 268.35
3228 | Story10 | B31 | 250UB37.3 | Beam | 300PLUS-300 | Steel I/Wide Flange | 146 | 256 | 47.5 | 7200 | 0.03 | 268.35
3229 | Story10 | B32 | 310UB46.2 | Beam | 300PLUS-300 | Steel I/Wide Flange | 166 | 307 | 59.3 | 7200 | 0.04 | 335.01
3230 | Story10 | B33 | 310UB46.2 | Beam | 300PLUS-300 | Steel I/Wide Flange | 166 | 307 | 59.3 | 7200 | 0.04 | 335.01
3231 | Story10 | B34 | 310UB46.2 | Beam | 300PLUS-300 | Steel I/Wide Flange | 166 | 307 | 59.3 | 7200 | 0.04 | 335.01
3232 | Story10 | B35 | 310UB46.2 | Beam | 300PLUS-300 | Steel I/Wide Flange | 166 | 307 | 59.3 | 7200 | 0.04 | 335.01
3233 | Story10 | B36 | 310UB46.2 | Beam | 300PLUS-300 | Steel I/Wide Flange | 166 | 307 | 59.3 | 7200 | 0.04 | 335.01
3234 | Story10 | B40 | 310UB46.2 | Beam | 300PLUS-300 | Steel I/Wide Flange | 166 | 307 | 59.3 | 7200 | 0.04 | 335.01
3235 | Story10 | B41 | 310UB46.2 | Beam | 300PLUS-300 | Steel I/Wide Flange | 166 | 307 | 59.3 | 7200 | 0.04 | 335.01
3236 | Story10 | B42 | 310UB46.2 | Beam | 300PLUS-300 | Steel I/Wide Flange | 166 | 307 | 59.3 | 7200 | 0.04 | 335.01
3237 | Story10 | B43 | 310UB46.2 | Beam | 300PLUS-300 | Steel I/Wide Flange | 166 | 307 | 59.3 | 7200 | 0.04 | 335.01
3238 | Story10 | B44 | 310UB46.2 | Beam | 300PLUS-300 | Steel I/Wide Flange | 166 | 307 | 59.3 | 7200 | 0.04 | 335.01
3239 | Story10 | B45 | 250UB37.3 | Beam | 300PLUS-300 | Steel I/Wide Flange | 146 | 256 | 47.5 | 7200 | 0.03 | 268.35
3240 | Story10 | B46 | 250UB37.3 | Beam | 300PLUS-300 | Steel I/Wide Flange | 146 | 256 | 47.5 | 7200 | 0.03 | 268.35
3241 | Story10 | B47 | 310UB46.2 | Beam | 300PLUS-300 | Steel I/Wide Flange | 166 | 307 | 59.3 | 7200 | 0.04 | 335.01
3242 | Story10 | B48 | 310UB46.2 | Beam | 300PLUS-300 | Steel I/Wide Flange | 166 | 307 | 59.3 | 7200 | 0.04 | 335.01
3243 | Story10 | B49 | 310UB46.2 | Beam | 300PLUS-300 | Steel I/Wide Flange | 166 | 307 | 59.3 | 7200 | 0.04 | 335.01
3244 | Story10 | B50 | 310UB46.2 | Beam | 300PLUS-300 | Steel I/Wide Flange | 166 | 307 | 59.3 | 7200 | 0.04 | 335.01
3245 | Story10 | B51 | 310UB46.2 | Beam | 300PLUS-300 | Steel I/Wide Flange | 166 | 307 | 59.3 | 7200 | 0.04 | 335.01
3246 | Story10 | B52 | 310UB46.2 | Beam | 300PLUS-300 | Steel I/Wide Flange | 166 | 307 | 59.3 | 7200 | 0.04 | 335.01
3247 | Story10 | B54 | 310UB46.2 | Beam | 300PLUS-300 | Steel I/Wide Flange | 166 | 307 | 59.3 | 7200 | 0.04 | 335.01
3248 | Story10 | B55 | 310UB46.2 | Beam | 300PLUS-300 | Steel I/Wide Flange | 166 | 307 | 59.3 | 7200 | 0.04 | 335.01
3249 | Story10 | B56 | 310UB46.2 | Beam | 300PLUS-300 | Steel I/Wide Flange | 166 | 307 | 59.3 | 7200 | 0.04 | 335.01
3250 | Story10 | B57 | 310UB46.2 | Beam | 300PLUS-300 | Steel I/Wide Flange | 166 | 307 | 59.3 | 7200 | 0.04 | 335.01
3251 | Story10 | B58 | 310UB46.2 | Beam | 300PLUS-300 | Steel I/Wide Flange | 166 | 307 | 59.3 | 7200 | 0.04 | 335.01
3252 | Story10 | B59 | 310UB46.2 | Beam | 300PLUS-300 | Steel I/Wide Flange | 166 | 307 | 59.3 | 7200 | 0.04 | 335.01
3253 | Story10 | B60 | 250UB37.3 | Beam | 300PLUS-300 | Steel I/Wide Flange | 146 | 256 | 47.5 | 7200 | 0.03 | 268.35
3254 | Story10 | B61 | 250UB37.3 | Beam | 300PLUS-300 | Steel I/Wide Flange | 146 | 256 | 47.5 | 7200 | 0.03 | 268.35
3255 | Story10 | B62 | 310UB46.2 | Beam | 300PLUS-300 | Steel I/Wide Flange | 166 | 307 | 59.3 | 7200 | 0.04 | 335.01
3256 | Story10 | B63 | 310UB46.2 | Beam | 300PLUS-300 | Steel I/Wide Flange | 166 | 307 | 59.3 | 7200 | 0.04 | 335.01
3257 | Story10 | B64 | 310UB46.2 | Beam | 300PLUS-300 | Steel I/Wide Flange | 166 | 307 | 59.3 | 7200 | 0.04 | 335.01
3258 | Story10 | B65 | 310UB46.2 | Beam | 300PLUS-300 | Steel I/Wide Flange | 166 | 307 | 59.3 | 7200 | 0.04 | 335.01
3259 | Story10 | B66 | 310UB46.2 | Beam | 300PLUS-300 | Steel I/Wide Flange | 166 | 307 | 59.3 | 7200 | 0.04 | 335.01
3260 | Story10 | B67 | 310UB46.2 | Beam | 300PLUS-300 | Steel I/Wide Flange | 166 | 307 | 59.3 | 7200 | 0.04 | 335.01
3261 | Story10 | B68 | 310UB46.2 | Beam | 300PLUS-300 | Steel I/Wide Flange | 166 | 307 | 59.3 | 7200 | 0.04 | 335.01
3262 | Story10 | B69 | 310UB46.2 | Beam | 300PLUS-300 | Steel I/Wide Flange | 166 | 307 | 59.3 | 7200 | 0.04 | 335.01
3263 | Story10 | B70 | 310UB46.2 | Beam | 300PLUS-300 | Steel I/Wide Flange | 166 | 307 | 59.3 | 7200 | 0.04 | 335.01
3264 | Story10 | B71 | 310UB46.2 | Beam | 300PLUS-300 | Steel I/Wide Flange | 166 | 307 | 59.3 | 7200 | 0.04 | 335.01
3265 | Story10 | B72 | 310UB46.2 | Beam | 300PLUS-300 | Steel I/Wide Flange | 166 | 307 | 59.3 | 7200 | 0.04 | 335.01
3266 | Story10 | B73 | 310UB46.2 | Beam | 300PLUS-300 | Steel I/Wide Flange | 166 | 307 | 59.3 | 7200 | 0.04 | 335.01
3267 | Story10 | B74 | 310UB46.2 | Beam | 300PLUS-300 | Steel I/Wide Flange | 166 | 307 | 59.3 | 7200 | 0.04 | 335.01
3268 | Story10 | B75 | 250UB37.3 | Beam | 300PLUS-300 | Steel I/Wide Flange | 146 | 256 | 47.5 | 7200 | 0.03 | 268.35
3269 | Story10 | B76 | 250UB37.3 | Beam | 300PLUS-300 | Steel I/Wide Flange | 146 | 256 | 47.5 | 7200 | 0.03 | 268.35
3270 | Story10 | B77 | 250UB37.3 | Beam | 300PLUS-300 | Steel I/Wide Flange | 146 | 256 | 47.5 | 7200 | 0.03 | 268.35
3271 | Story10 | B78 | 250UB37.3 | Beam | 300PLUS-300 | Steel I/Wide Flange | 146 | 256 | 47.5 | 7200 | 0.03 | 268.35
3272 | Story10 | B79 | 250UB37.3 | Beam | 300PLUS-300 | Steel I/Wide Flange | 146 | 256 | 47.5 | 7200 | 0.03 | 268.35
3273 | Story10 | B80 | 250UB37.3 | Beam | 300PLUS-300 | Steel I/Wide Flange | 146 | 256 | 47.5 | 7200 | 0.03 | 268.35
3274 | Story10 | B81 | 250UB37.3 | Beam | 300PLUS-300 | Steel I/Wide Flange | 146 | 256 | 47.5 | 7200 | 0.03 | 268.35
3275 | Story10 | B82 | 250UB37.3 | Beam | 300PLUS-300 | Steel I/Wide Flange | 146 | 256 | 47.5 | 7200 | 0.03 | 268.35
3276 | Story9 | B1 | 250UB37.3 | Beam | 300PLUS-300 | Steel I/Wide Flange | 146 | 256 | 47.5 | 7200 | 0.03 | 268.35
3277 | Story9 | B2 | 250UB37.3 | Beam | 300PLUS-300 | Steel I/Wide Flange | 146 | 256 | 47.5 | 7200 | 0.03 | 268.35
3278 | Story9 | B3 | 310UB46.2 | Beam | 300PLUS-300 | Steel I/Wide Flange | 166 | 307 | 59.3 | 7200 | 0.04 | 335.01
3279 | Story9 | B4 | 250UB37.3 | Beam | 300PLUS-300 | Steel I/Wide Flange | 146 | 256 | 47.5 | 7200 | 0.03 | 268.35
3280 | Story9 | B5 | 310UB46.2 | Beam | 300PLUS-300 | Steel I/Wide Flange | 166 | 307 | 59.3 | 7200 | 0.04 | 335.01
3281 | Story9 | B6 | 250UB37.3 | Beam | 300PLUS-300 | Steel I/Wide Flange | 146 | 256 | 47.5 | 7200 | 0.03 | 268.35
3282 | Story9 | B7 | 310UB46.2 | Beam | 300PLUS-300 | Steel I/Wide Flange | 166 | 307 | 59.3 | 7200 | 0.04 | 335.01
3283 | Story9 | B8 | 250UB37.3 | Beam | 300PLUS-300 | Steel I/Wide Flange | 146 | 256 | 47.5 | 7200 | 0.03 | 268.35
3284 | Story9 | B9 | 310UB46.2 | Beam | 300PLUS-300 | Steel I/Wide Flange | 166 | 307 | 59.3 | 7200 | 0.04 | 335.01
3285 | Story9 | B10 | 250UB37.3 | Beam | 300PLUS-300 | Steel I/Wide Flange | 146 | 256 | 47.5 | 7200 | 0.03 | 268.35
3286 | Story9 | B11 | 310UB46.2 | Beam | 300PLUS-300 | Steel I/Wide Flange | 166 | 307 | 59.3 | 7200 | 0.04 | 335.01
3287 | Story9 | B12 | 250UB37.3 | Beam | 300PLUS-300 | Steel I/Wide Flange | 146 | 256 | 47.5 | 7200 | 0.03 | 268.35
3288 | Story9 | B13 | 310UB46.2 | Beam | 300PLUS-300 | Steel I/Wide Flange | 166 | 307 | 59.3 | 7200 | 0.04 | 335.01
3289 | Story9 | B14 | 250UB37.3 | Beam | 300PLUS-300 | Steel I/Wide Flange | 146 | 256 | 47.5 | 7200 | 0.03 | 268.35
3290 | Story9 | B15 | 250UB37.3 | Beam | 300PLUS-300 | Steel I/Wide Flange | 146 | 256 | 47.5 | 7200 | 0.03 | 268.35
3291 | Story9 | B16 | 250UB37.3 | Beam | 300PLUS-300 | Steel I/Wide Flange | 146 | 256 | 47.5 | 7200 | 0.03 | 268.35
3292 | Story9 | B17 | 310UB46.2 | Beam | 300PLUS-300 | Steel I/Wide Flange | 166 | 307 | 59.3 | 7200 | 0.04 | 335.01
3293 | Story9 | B18 | 310UB46.2 | Beam | 300PLUS-300 | Steel I/Wide Flange | 166 | 307 | 59.3 | 7200 | 0.04 | 335.01
3294 | Story9 | B19 | 310UB46.2 | Beam | 300PLUS-300 | Steel I/Wide Flange | 166 | 307 | 59.3 | 7200 | 0.04 | 335.01
3295 | Story9 | B20 | 310UB46.2 | Beam | 300PLUS-300 | Steel I/Wide Flange | 166 | 307 | 59.3 | 7200 | 0.04 | 335.01
3296 | Story9 | B21 | 310UB46.2 | Beam | 300PLUS-300 | Steel I/Wide Flange | 166 | 307 | 59.3 | 7200 | 0.04 | 335.01
3297 | Story9 | B22 | 310UB46.2 | Beam | 300PLUS-300 | Steel I/Wide Flange | 166 | 307 | 59.3 | 7200 | 0.04 | 335.01
3298 | Story9 | B23 | 310UB46.2 | Beam | 300PLUS-300 | Steel I/Wide Flange | 166 | 307 | 59.3 | 7200 | 0.04 | 335.01
3299 | Story9 | B24 | 310UB46.2 | Beam | 300PLUS-300 | Steel I/Wide Flange | 166 | 307 | 59.3 | 7200 | 0.04 | 335.01
3300 | Story9 | B25 | 310UB46.2 | Beam | 300PLUS-300 | Steel I/Wide Flange | 166 | 307 | 59.3 | 7200 | 0.04 | 335.01
3301 | Story9 | B26 | 310UB46.2 | Beam | 300PLUS-300 | Steel I/Wide Flange | 166 | 307 | 59.3 | 7200 | 0.04 | 335.01
3302 | Story9 | B27 | 310UB46.2 | Beam | 300PLUS-300 | Steel I/Wide Flange | 166 | 307 | 59.3 | 7200 | 0.04 | 335.01
3303 | Story9 | B28 | 310UB46.2 | Beam | 300PLUS-300 | Steel I/Wide Flange | 166 | 307 | 59.3 | 7200 | 0.04 | 335.01
3304 | Story9 | B29 | 310UB46.2 | Beam | 300PLUS-300 | Steel I/Wide Flange | 166 | 307 | 59.3 | 7200 | 0.04 | 335.01
3305 | Story9 | B30 | 250UB37.3 | Beam | 300PLUS-300 | Steel I/Wide Flange | 146 | 256 | 47.5 | 7200 | 0.03 | 268.35
3306 | Story9 | B31 | 250UB37.3 | Beam | 300PLUS-300 | Steel I/Wide Flange | 146 | 256 | 47.5 | 7200 | 0.03 | 268.35
3307 | Story9 | B32 | 310UB46.2 | Beam | 300PLUS-300 | Steel I/Wide Flange | 166 | 307 | 59.3 | 7200 | 0.04 | 335.01
3308 | Story9 | B33 | 310UB46.2 | Beam | 300PLUS-300 | Steel I/Wide Flange | 166 | 307 | 59.3 | 7200 | 0.04 | 335.01
3309 | Story9 | B34 | 310UB46.2 | Beam | 300PLUS-300 | Steel I/Wide Flange | 166 | 307 | 59.3 | 7200 | 0.04 | 335.01
3310 | Story9 | B35 | 310UB46.2 | Beam | 300PLUS-300 | Steel I/Wide Flange | 166 | 307 | 59.3 | 7200 | 0.04 | 335.01
3311 | Story9 | B36 | 310UB46.2 | Beam | 300PLUS-300 | Steel I/Wide Flange | 166 | 307 | 59.3 | 7200 | 0.04 | 335.01
3312 | Story9 | B40 | 310UB46.2 | Beam | 300PLUS-300 | Steel I/Wide Flange | 166 | 307 | 59.3 | 7200 | 0.04 | 335.01
3313 | Story9 | B41 | 310UB46.2 | Beam | 300PLUS-300 | Steel I/Wide Flange | 166 | 307 | 59.3 | 7200 | 0.04 | 335.01
3314 | Story9 | B42 | 310UB46.2 | Beam | 300PLUS-300 | Steel I/Wide Flange | 166 | 307 | 59.3 | 7200 | 0.04 | 335.01
3315 | Story9 | B43 | 310UB46.2 | Beam | 300PLUS-300 | Steel I/Wide Flange | 166 | 307 | 59.3 | 7200 | 0.04 | 335.01
3316 | Story9 | B44 | 310UB46.2 | Beam | 300PLUS-300 | Steel I/Wide Flange | 166 | 307 | 59.3 | 7200 | 0.04 | 335.01
3317 | Story9 | B45 | 250UB37.3 | Beam | 300PLUS-300 | Steel I/Wide Flange | 146 | 256 | 47.5 | 7200 | 0.03 | 268.35
3318 | Story9 | B46 | 250UB37.3 | Beam | 300PLUS-300 | Steel I/Wide Flange | 146 | 256 | 47.5 | 7200 | 0.03 | 268.35
3319 | Story9 | B47 | 310UB46.2 | Beam | 300PLUS-300 | Steel I/Wide Flange | 166 | 307 | 59.3 | 7200 | 0.04 | 335.01
3320 | Story9 | B48 | 310UB46.2 | Beam | 300PLUS-300 | Steel I/Wide Flange | 166 | 307 | 59.3 | 7200 | 0.04 | 335.01
3321 | Story9 | B49 | 310UB46.2 | Beam | 300PLUS-300 | Steel I/Wide Flange | 166 | 307 | 59.3 | 7200 | 0.04 | 335.01
3322 | Story9 | B50 | 310UB46.2 | Beam | 300PLUS-300 | Steel I/Wide Flange | 166 | 307 | 59.3 | 7200 | 0.04 | 335.01
3323 | Story9 | B51 | 310UB46.2 | Beam | 300PLUS-300 | Steel I/Wide Flange | 166 | 307 | 59.3 | 7200 | 0.04 | 335.01
3324 | Story9 | B52 | 310UB46.2 | Beam | 300PLUS-300 | Steel I/Wide Flange | 166 | 307 | 59.3 | 7200 | 0.04 | 335.01
3325 | Story9 | B54 | 310UB46.2 | Beam | 300PLUS-300 | Steel I/Wide Flange | 166 | 307 | 59.3 | 7200 | 0.04 | 335.01
3326 | Story9 | B55 | 310UB46.2 | Beam | 300PLUS-300 | Steel I/Wide Flange | 166 | 307 | 59.3 | 7200 | 0.04 | 335.01
3327 | Story9 | B56 | 310UB46.2 | Beam | 300PLUS-300 | Steel I/Wide Flange | 166 | 307 | 59.3 | 7200 | 0.04 | 335.01
3328 | Story9 | B57 | 310UB46.2 | Beam | 300PLUS-300 | Steel I/Wide Flange | 166 | 307 | 59.3 | 7200 | 0.04 | 335.01
3329 | Story9 | B58 | 310UB46.2 | Beam | 300PLUS-300 | Steel I/Wide Flange | 166 | 307 | 59.3 | 7200 | 0.04 | 335.01
3330 | Story9 | B59 | 310UB46.2 | Beam | 300PLUS-300 | Steel I/Wide Flange | 166 | 307 | 59.3 | 7200 | 0.04 | 335.01
3331 | Story9 | B60 | 250UB37.3 | Beam | 300PLUS-300 | Steel I/Wide Flange | 146 | 256 | 47.5 | 7200 | 0.03 | 268.35
3332 | Story9 | B61 | 250UB37.3 | Beam | 300PLUS-300 | Steel I/Wide Flange | 146 | 256 | 47.5 | 7200 | 0.03 | 268.35
3333 | Story9 | B62 | 310UB46.2 | Beam | 300PLUS-300 | Steel I/Wide Flange | 166 | 307 | 59.3 | 7200 | 0.04 | 335.01
3334 | Story9 | B63 | 310UB46.2 | Beam | 300PLUS-300 | Steel I/Wide Flange | 166 | 307 | 59.3 | 7200 | 0.04 | 335.01
3335 | Story9 | B64 | 310UB46.2 | Beam | 300PLUS-300 | Steel I/Wide Flange | 166 | 307 | 59.3 | 7200 | 0.04 | 335.01
3336 | Story9 | B65 | 310UB46.2 | Beam | 300PLUS-300 | Steel I/Wide Flange | 166 | 307 | 59.3 | 7200 | 0.04 | 335.01
3337 | Story9 | B66 | 310UB46.2 | Beam | 300PLUS-300 | Steel I/Wide Flange | 166 | 307 | 59.3 | 7200 | 0.04 | 335.01
3338 | Story9 | B67 | 310UB46.2 | Beam | 300PLUS-300 | Steel I/Wide Flange | 166 | 307 | 59.3 | 7200 | 0.04 | 335.01
3339 | Story9 | B68 | 310UB46.2 | Beam | 300PLUS-300 | Steel I/Wide Flange | 166 | 307 | 59.3 | 7200 | 0.04 | 335.01
3340 | Story9 | B69 | 310UB46.2 | Beam | 300PLUS-300 | Steel I/Wide Flange | 166 | 307 | 59.3 | 7200 | 0.04 | 335.01
3341 | Story9 | B70 | 310UB46.2 | Beam | 300PLUS-300 | Steel I/Wide Flange | 166 | 307 | 59.3 | 7200 | 0.04 | 335.01
3342 | Story9 | B71 | 310UB46.2 | Beam | 300PLUS-300 | Steel I/Wide Flange | 166 | 307 | 59.3 | 7200 | 0.04 | 335.01
3343 | Story9 | B72 | 310UB46.2 | Beam | 300PLUS-300 | Steel I/Wide Flange | 166 | 307 | 59.3 | 7200 | 0.04 | 335.01
3344 | Story9 | B73 | 310UB46.2 | Beam | 300PLUS-300 | Steel I/Wide Flange | 166 | 307 | 59.3 | 7200 | 0.04 | 335.01
3345 | Story9 | B74 | 310UB46.2 | Beam | 300PLUS-300 | Steel I/Wide Flange | 166 | 307 | 59.3 | 7200 | 0.04 | 335.01
3346 | Story9 | B75 | 250UB37.3 | Beam | 300PLUS-300 | Steel I/Wide Flange | 146 | 256 | 47.5 | 7200 | 0.03 | 268.35
3347 | Story9 | B76 | 250UB37.3 | Beam | 300PLUS-300 | Steel I/Wide Flange | 146 | 256 | 47.5 | 7200 | 0.03 | 268.35
3348 | Story9 | B77 | 250UB37.3 | Beam | 300PLUS-300 | Steel I/Wide Flange | 146 | 256 | 47.5 | 7200 | 0.03 | 268.35
3349 | Story9 | B78 | 250UB37.3 | Beam | 300PLUS-300 | Steel I/Wide Flange | 146 | 256 | 47.5 | 7200 | 0.03 | 268.35
3350 | Story9 | B79 | 250UB37.3 | Beam | 300PLUS-300 | Steel I/Wide Flange | 146 | 256 | 47.5 | 7200 | 0.03 | 268.35
3351 | Story9 | B80 | 250UB37.3 | Beam | 300PLUS-300 | Steel I/Wide Flange | 146 | 256 | 47.5 | 7200 | 0.03 | 268.35
3352 | Story9 | B81 | 250UB37.3 | Beam | 300PLUS-300 | Steel I/Wide Flange | 146 | 256 | 47.5 | 7200 | 0.03 | 268.35
3353 | Story9 | B82 | 250UB37.3 | Beam | 300PLUS-300 | Steel I/Wide Flange | 146 | 256 | 47.5 | 7200 | 0.03 | 268.35
3354 | Story8 | B1 | 250UB37.3 | Beam | 300PLUS-300 | Steel I/Wide Flange | 146 | 256 | 47.5 | 7200 | 0.03 | 268.35
3355 | Story8 | B2 | 250UB37.3 | Beam | 300PLUS-300 | Steel I/Wide Flange | 146 | 256 | 47.5 | 7200 | 0.03 | 268.35
3356 | Story8 | B3 | 250UB37.3 | Beam | 300PLUS-300 | Steel I/Wide Flange | 146 | 256 | 47.5 | 7200 | 0.03 | 268.35
3357 | Story8 | B4 | 250UB37.3 | Beam | 300PLUS-300 | Steel I/Wide Flange | 146 | 256 | 47.5 | 7200 | 0.03 | 268.35
3358 | Story8 | B5 | 250UB37.3 | Beam | 300PLUS-300 | Steel I/Wide Flange | 146 | 256 | 47.5 | 7200 | 0.03 | 268.35
3359 | Story8 | B6 | 250UB37.3 | Beam | 300PLUS-300 | Steel I/Wide Flange | 146 | 256 | 47.5 | 7200 | 0.03 | 268.35
3360 | Story8 | B7 | 250UB37.3 | Beam | 300PLUS-300 | Steel I/Wide Flange | 146 | 256 | 47.5 | 7200 | 0.03 | 268.35
3361 | Story8 | B8 | 250UB37.3 | Beam | 300PLUS-300 | Steel I/Wide Flange | 146 | 256 | 47.5 | 7200 | 0.03 | 268.35
3362 | Story8 | B9 | 250UB37.3 | Beam | 300PLUS-300 | Steel I/Wide Flange | 146 | 256 | 47.5 | 7200 | 0.03 | 268.35
3363 | Story8 | B10 | 250UB37.3 | Beam | 300PLUS-300 | Steel I/Wide Flange | 146 | 256 | 47.5 | 7200 | 0.03 | 268.35
3364 | Story8 | B11 | 250UB37.3 | Beam | 300PLUS-300 | Steel I/Wide Flange | 146 | 256 | 47.5 | 7200 | 0.03 | 268.35
3365 | Story8 | B12 | 250UB37.3 | Beam | 300PLUS-300 | Steel I/Wide Flange | 146 | 256 | 47.5 | 7200 | 0.03 | 268.35
3366 | Story8 | B13 | 250UB37.3 | Beam | 300PLUS-300 | Steel I/Wide Flange | 146 | 256 | 47.5 | 7200 | 0.03 | 268.35
3367 | Story8 | B14 | 250UB37.3 | Beam | 300PLUS-300 | Steel I/Wide Flange | 146 | 256 | 47.5 | 7200 | 0.03 | 268.35
3368 | Story8 | B15 | 250UB37.3 | Beam | 300PLUS-300 | Steel I/Wide Flange | 146 | 256 | 47.5 | 7200 | 0.03 | 268.35
3369 | Story8 | B16 | 250UB37.3 | Beam | 300PLUS-300 | Steel I/Wide Flange | 146 | 256 | 47.5 | 7200 | 0.03 | 268.35
3370 | Story8 | B17 | 250UB37.3 | Beam | 300PLUS-300 | Steel I/Wide Flange | 146 | 256 | 47.5 | 7200 | 0.03 | 268.35
3371 | Story8 | B18 | 250UB37.3 | Beam | 300PLUS-300 | Steel I/Wide Flange | 146 | 256 | 47.5 | 7200 | 0.03 | 268.35
3372 | Story8 | B19 | 250UB37.3 | Beam | 300PLUS-300 | Steel I/Wide Flange | 146 | 256 | 47.5 | 7200 | 0.03 | 268.35
3373 | Story8 | B20 | 250UB37.3 | Beam | 300PLUS-300 | Steel I/Wide Flange | 146 | 256 | 47.5 | 7200 | 0.03 | 268.35
3374 | Story8 | B21 | 250UB37.3 | Beam | 300PLUS-300 | Steel I/Wide Flange | 146 | 256 | 47.5 | 7200 | 0.03 | 268.35
3375 | Story8 | B22 | 250UB37.3 | Beam | 300PLUS-300 | Steel I/Wide Flange | 146 | 256 | 47.5 | 7200 | 0.03 | 268.35
3376 | Story8 | B23 | 250UB37.3 | Beam | 300PLUS-300 | Steel I/Wide Flange | 146 | 256 | 47.5 | 7200 | 0.03 | 268.35
3377 | Story8 | B24 | 250UB37.3 | Beam | 300PLUS-300 | Steel I/Wide Flange | 146 | 256 | 47.5 | 7200 | 0.03 | 268.35
3378 | Story8 | B25 | 250UB37.3 | Beam | 300PLUS-300 | Steel I/Wide Flange | 146 | 256 | 47.5 | 7200 | 0.03 | 268.35
3379 | Story8 | B26 | 250UB37.3 | Beam | 300PLUS-300 | Steel I/Wide Flange | 146 | 256 | 47.5 | 7200 | 0.03 | 268.35
3380 | Story8 | B27 | 250UB37.3 | Beam | 300PLUS-300 | Steel I/Wide Flange | 146 | 256 | 47.5 | 7200 | 0.03 | 268.35
3381 | Story8 | B28 | 250UB37.3 | Beam | 300PLUS-300 | Steel I/Wide Flange | 146 | 256 | 47.5 | 7200 | 0.03 | 268.35
3382 | Story8 | B29 | 250UB37.3 | Beam | 300PLUS-300 | Steel I/Wide Flange | 146 | 256 | 47.5 | 7200 | 0.03 | 268.35
3383 | Story8 | B30 | 250UB37.3 | Beam | 300PLUS-300 | Steel I/Wide Flange | 146 | 256 | 47.5 | 7200 | 0.03 | 268.35
3384 | Story8 | B31 | 250UB37.3 | Beam | 300PLUS-300 | Steel I/Wide Flange | 146 | 256 | 47.5 | 7200 | 0.03 | 268.35
3385 | Story8 | B32 | 250UB37.3 | Beam | 300PLUS-300 | Steel I/Wide Flange | 146 | 256 | 47.5 | 7200 | 0.03 | 268.35
3386 | Story8 | B33 | 250UB37.3 | Beam | 300PLUS-300 | Steel I/Wide Flange | 146 | 256 | 47.5 | 7200 | 0.03 | 268.35
3387 | Story8 | B34 | 250UB37.3 | Beam | 300PLUS-300 | Steel I/Wide Flange | 146 | 256 | 47.5 | 7200 | 0.03 | 268.35
3388 | Story8 | B35 | 250UB37.3 | Beam | 300PLUS-300 | Steel I/Wide Flange | 146 | 256 | 47.5 | 7200 | 0.03 | 268.35
3389 | Story8 | B36 | 250UB37.3 | Beam | 300PLUS-300 | Steel I/Wide Flange | 146 | 256 | 47.5 | 7200 | 0.03 | 268.35
3390 | Story8 | B40 | 250UB37.3 | Beam | 300PLUS-300 | Steel I/Wide Flange | 146 | 256 | 47.5 | 7200 | 0.03 | 268.35
3391 | Story8 | B41 | 250UB37.3 | Beam | 300PLUS-300 | Steel I/Wide Flange | 146 | 256 | 47.5 | 7200 | 0.03 | 268.35
3392 | Story8 | B42 | 250UB37.3 | Beam | 300PLUS-300 | Steel I/Wide Flange | 146 | 256 | 47.5 | 7200 | 0.03 | 268.35
3393 | Story8 | B43 | 250UB37.3 | Beam | 300PLUS-300 | Steel I/Wide Flange | 146 | 256 | 47.5 | 7200 | 0.03 | 268.35
3394 | Story8 | B44 | 250UB37.3 | Beam | 300PLUS-300 | Steel I/Wide Flange | 146 | 256 | 47.5 | 7200 | 0.03 | 268.35
3395 | Story8 | B45 | 250UB37.3 | Beam | 300PLUS-300 | Steel I/Wide Flange | 146 | 256 | 47.5 | 7200 | 0.03 | 268.35
3396 | Story8 | B46 | 250UB37.3 | Beam | 300PLUS-300 | Steel I/Wide Flange | 146 | 256 | 47.5 | 7200 | 0.03 | 268.35
3397 | Story8 | B47 | 250UB37.3 | Beam | 300PLUS-300 | Steel I/Wide Flange | 146 | 256 | 47.5 | 7200 | 0.03 | 268.35
3398 | Story8 | B48 | 250UB37.3 | Beam | 300PLUS-300 | Steel I/Wide Flange | 146 | 256 | 47.5 | 7200 | 0.03 | 268.35
3399 | Story8 | B49 | 250UB37.3 | Beam | 300PLUS-300 | Steel I/Wide Flange | 146 | 256 | 47.5 | 7200 | 0.03 | 268.35
3400 | Story8 | B50 | 250UB37.3 | Beam | 300PLUS-300 | Steel I/Wide Flange | 146 | 256 | 47.5 | 7200 | 0.03 | 268.35
3401 | Story8 | B51 | 250UB37.3 | Beam | 300PLUS-300 | Steel I/Wide Flange | 146 | 256 | 47.5 | 7200 | 0.03 | 268.35
3402 | Story8 | B52 | 250UB37.3 | Beam | 300PLUS-300 | Steel I/Wide Flange | 146 | 256 | 47.5 | 7200 | 0.03 | 268.35
3403 | Story8 | B54 | 250UB37.3 | Beam | 300PLUS-300 | Steel I/Wide Flange | 146 | 256 | 47.5 | 7200 | 0.03 | 268.35
3404 | Story8 | B55 | 250UB37.3 | Beam | 300PLUS-300 | Steel I/Wide Flange | 146 | 256 | 47.5 | 7200 | 0.03 | 268.35
3405 | Story8 | B56 | 250UB37.3 | Beam | 300PLUS-300 | Steel I/Wide Flange | 146 | 256 | 47.5 | 7200 | 0.03 | 268.35
3406 | Story8 | B57 | 250UB37.3 | Beam | 300PLUS-300 | Steel I/Wide Flange | 146 | 256 | 47.5 | 7200 | 0.03 | 268.35
3407 | Story8 | B58 | 250UB37.3 | Beam | 300PLUS-300 | Steel I/Wide Flange | 146 | 256 | 47.5 | 7200 | 0.03 | 268.35
3408 | Story8 | B59 | 250UB37.3 | Beam | 300PLUS-300 | Steel I/Wide Flange | 146 | 256 | 47.5 | 7200 | 0.03 | 268.35
3409 | Story8 | B60 | 250UB37.3 | Beam | 300PLUS-300 | Steel I/Wide Flange | 146 | 256 | 47.5 | 7200 | 0.03 | 268.35
3410 | Story8 | B61 | 250UB37.3 | Beam | 300PLUS-300 | Steel I/Wide Flange | 146 | 256 | 47.5 | 7200 | 0.03 | 268.35
3411 | Story8 | B62 | 250UB37.3 | Beam | 300PLUS-300 | Steel I/Wide Flange | 146 | 256 | 47.5 | 7200 | 0.03 | 268.35
3412 | Story8 | B63 | 250UB37.3 | Beam | 300PLUS-300 | Steel I/Wide Flange | 146 | 256 | 47.5 | 7200 | 0.03 | 268.35
3413 | Story8 | B64 | 250UB37.3 | Beam | 300PLUS-300 | Steel I/Wide Flange | 146 | 256 | 47.5 | 7200 | 0.03 | 268.35
3414 | Story8 | B65 | 250UB37.3 | Beam | 300PLUS-300 | Steel I/Wide Flange | 146 | 256 | 47.5 | 7200 | 0.03 | 268.35
3415 | Story8 | B66 | 250UB37.3 | Beam | 300PLUS-300 | Steel I/Wide Flange | 146 | 256 | 47.5 | 7200 | 0.03 | 268.35
3416 | Story8 | B67 | 250UB37.3 | Beam | 300PLUS-300 | Steel I/Wide Flange | 146 | 256 | 47.5 | 7200 | 0.03 | 268.35
3417 | Story8 | B68 | 250UB37.3 | Beam | 300PLUS-300 | Steel I/Wide Flange | 146 | 256 | 47.5 | 7200 | 0.03 | 268.35
3418 | Story8 | B69 | 250UB37.3 | Beam | 300PLUS-300 | Steel I/Wide Flange | 146 | 256 | 47.5 | 7200 | 0.03 | 268.35
3419 | Story8 | B70 | 250UB37.3 | Beam | 300PLUS-300 | Steel I/Wide Flange | 146 | 256 | 47.5 | 7200 | 0.03 | 268.35
3420 | Story8 | B71 | 250UB37.3 | Beam | 300PLUS-300 | Steel I/Wide Flange | 146 | 256 | 47.5 | 7200 | 0.03 | 268.35
3421 | Story8 | B72 | 250UB37.3 | Beam | 300PLUS-300 | Steel I/Wide Flange | 146 | 256 | 47.5 | 7200 | 0.03 | 268.35
3422 | Story8 | B73 | 250UB37.3 | Beam | 300PLUS-300 | Steel I/Wide Flange | 146 | 256 | 47.5 | 7200 | 0.03 | 268.35
3423 | Story8 | B74 | 250UB37.3 | Beam | 300PLUS-300 | Steel I/Wide Flange | 146 | 256 | 47.5 | 7200 | 0.03 | 268.35
3424 | Story8 | B75 | 250UB37.3 | Beam | 300PLUS-300 | Steel I/Wide Flange | 146 | 256 | 47.5 | 7200 | 0.03 | 268.35
3425 | Story8 | B76 | 250UB37.3 | Beam | 300PLUS-300 | Steel I/Wide Flange | 146 | 256 | 47.5 | 7200 | 0.03 | 268.35
3426 | Story8 | B77 | 250UB37.3 | Beam | 300PLUS-300 | Steel I/Wide Flange | 146 | 256 | 47.5 | 7200 | 0.03 | 268.35
3427 | Story8 | B78 | 250UB37.3 | Beam | 300PLUS-300 | Steel I/Wide Flange | 146 | 256 | 47.5 | 7200 | 0.03 | 268.35
3428 | Story8 | B79 | 250UB37.3 | Beam | 300PLUS-300 | Steel I/Wide Flange | 146 | 256 | 47.5 | 7200 | 0.03 | 268.35
3429 | Story8 | B80 | 250UB37.3 | Beam | 300PLUS-300 | Steel I/Wide Flange | 146 | 256 | 47.5 | 7200 | 0.03 | 268.35
3430 | Story8 | B81 | 250UB37.3 | Beam | 300PLUS-300 | Steel I/Wide Flange | 146 | 256 | 47.5 | 7200 | 0.03 | 268.35
3431 | Story8 | B82 | 250UB37.3 | Beam | 300PLUS-300 | Steel I/Wide Flange | 146 | 256 | 47.5 | 7200 | 0.03 | 268.35
3432 | Story7 | B1 | 250UB37.3 | Beam | 300PLUS-300 | Steel I/Wide Flange | 146 | 256 | 47.5 | 7200 | 0.03 | 268.35
3433 | Story7 | B2 | 250UB37.3 | Beam | 300PLUS-300 | Steel I/Wide Flange | 146 | 256 | 47.5 | 7200 | 0.03 | 268.35
3434 | Story7 | B3 | 250UB37.3 | Beam | 300PLUS-300 | Steel I/Wide Flange | 146 | 256 | 47.5 | 7200 | 0.03 | 268.35
3435 | Story7 | B4 | 250UB37.3 | Beam | 300PLUS-300 | Steel I/Wide Flange | 146 | 256 | 47.5 | 7200 | 0.03 | 268.35
3436 | Story7 | B5 | 250UB37.3 | Beam | 300PLUS-300 | Steel I/Wide Flange | 146 | 256 | 47.5 | 7200 | 0.03 | 268.35
3437 | Story7 | B6 | 250UB37.3 | Beam | 300PLUS-300 | Steel I/Wide Flange | 146 | 256 | 47.5 | 7200 | 0.03 | 268.35
3438 | Story7 | B7 | 250UB37.3 | Beam | 300PLUS-300 | Steel I/Wide Flange | 146 | 256 | 47.5 | 7200 | 0.03 | 268.35
3439 | Story7 | B8 | 250UB37.3 | Beam | 300PLUS-300 | Steel I/Wide Flange | 146 | 256 | 47.5 | 7200 | 0.03 | 268.35
3440 | Story7 | B9 | 250UB37.3 | Beam | 300PLUS-300 | Steel I/Wide Flange | 146 | 256 | 47.5 | 7200 | 0.03 | 268.35
3441 | Story7 | B10 | 250UB37.3 | Beam | 300PLUS-300 | Steel I/Wide Flange | 146 | 256 | 47.5 | 7200 | 0.03 | 268.35
3442 | Story7 | B11 | 250UB37.3 | Beam | 300PLUS-300 | Steel I/Wide Flange | 146 | 256 | 47.5 | 7200 | 0.03 | 268.35
3443 | Story7 | B12 | 250UB37.3 | Beam | 300PLUS-300 | Steel I/Wide Flange | 146 | 256 | 47.5 | 7200 | 0.03 | 268.35
3444 | Story7 | B13 | 250UB37.3 | Beam | 300PLUS-300 | Steel I/Wide Flange | 146 | 256 | 47.5 | 7200 | 0.03 | 268.35
3445 | Story7 | B14 | 250UB37.3 | Beam | 300PLUS-300 | Steel I/Wide Flange | 146 | 256 | 47.5 | 7200 | 0.03 | 268.35
3446 | Story7 | B15 | 250UB37.3 | Beam | 300PLUS-300 | Steel I/Wide Flange | 146 | 256 | 47.5 | 7200 | 0.03 | 268.35
3447 | Story7 | B16 | 250UB37.3 | Beam | 300PLUS-300 | Steel I/Wide Flange | 146 | 256 | 47.5 | 7200 | 0.03 | 268.35
3448 | Story7 | B17 | 250UB37.3 | Beam | 300PLUS-300 | Steel I/Wide Flange | 146 | 256 | 47.5 | 7200 | 0.03 | 268.35
3449 | Story7 | B18 | 250UB37.3 | Beam | 300PLUS-300 | Steel I/Wide Flange | 146 | 256 | 47.5 | 7200 | 0.03 | 268.35
3450 | Story7 | B19 | 250UB37.3 | Beam | 300PLUS-300 | Steel I/Wide Flange | 146 | 256 | 47.5 | 7200 | 0.03 | 268.35
3451 | Story7 | B20 | 250UB37.3 | Beam | 300PLUS-300 | Steel I/Wide Flange | 146 | 256 | 47.5 | 7200 | 0.03 | 268.35
3452 | Story7 | B21 | 250UB37.3 | Beam | 300PLUS-300 | Steel I/Wide Flange | 146 | 256 | 47.5 | 7200 | 0.03 | 268.35
3453 | Story7 | B22 | 250UB37.3 | Beam | 300PLUS-300 | Steel I/Wide Flange | 146 | 256 | 47.5 | 7200 | 0.03 | 268.35
3454 | Story7 | B23 | 250UB37.3 | Beam | 300PLUS-300 | Steel I/Wide Flange | 146 | 256 | 47.5 | 7200 | 0.03 | 268.35
3455 | Story7 | B24 | 250UB37.3 | Beam | 300PLUS-300 | Steel I/Wide Flange | 146 | 256 | 47.5 | 7200 | 0.03 | 268.35
3456 | Story7 | B25 | 250UB37.3 | Beam | 300PLUS-300 | Steel I/Wide Flange | 146 | 256 | 47.5 | 7200 | 0.03 | 268.35
3457 | Story7 | B26 | 250UB37.3 | Beam | 300PLUS-300 | Steel I/Wide Flange | 146 | 256 | 47.5 | 7200 | 0.03 | 268.35
3458 | Story7 | B27 | 250UB37.3 | Beam | 300PLUS-300 | Steel I/Wide Flange | 146 | 256 | 47.5 | 7200 | 0.03 | 268.35
3459 | Story7 | B28 | 250UB37.3 | Beam | 300PLUS-300 | Steel I/Wide Flange | 146 | 256 | 47.5 | 7200 | 0.03 | 268.35
3460 | Story7 | B29 | 250UB37.3 | Beam | 300PLUS-300 | Steel I/Wide Flange | 146 | 256 | 47.5 | 7200 | 0.03 | 268.35
3461 | Story7 | B30 | 250UB37.3 | Beam | 300PLUS-300 | Steel I/Wide Flange | 146 | 256 | 47.5 | 7200 | 0.03 | 268.35
3462 | Story7 | B31 | 250UB37.3 | Beam | 300PLUS-300 | Steel I/Wide Flange | 146 | 256 | 47.5 | 7200 | 0.03 | 268.35
3463 | Story7 | B32 | 250UB37.3 | Beam | 300PLUS-300 | Steel I/Wide Flange | 146 | 256 | 47.5 | 7200 | 0.03 | 268.35
3464 | Story7 | B33 | 250UB37.3 | Beam | 300PLUS-300 | Steel I/Wide Flange | 146 | 256 | 47.5 | 7200 | 0.03 | 268.35
3465 | Story7 | B34 | 250UB37.3 | Beam | 300PLUS-300 | Steel I/Wide Flange | 146 | 256 | 47.5 | 7200 | 0.03 | 268.35
3466 | Story7 | B35 | 250UB37.3 | Beam | 300PLUS-300 | Steel I/Wide Flange | 146 | 256 | 47.5 | 7200 | 0.03 | 268.35
3467 | Story7 | B36 | 250UB37.3 | Beam | 300PLUS-300 | Steel I/Wide Flange | 146 | 256 | 47.5 | 7200 | 0.03 | 268.35
3468 | Story7 | B40 | 250UB37.3 | Beam | 300PLUS-300 | Steel I/Wide Flange | 146 | 256 | 47.5 | 7200 | 0.03 | 268.35
3469 | Story7 | B41 | 250UB37.3 | Beam | 300PLUS-300 | Steel I/Wide Flange | 146 | 256 | 47.5 | 7200 | 0.03 | 268.35
3470 | Story7 | B42 | 250UB37.3 | Beam | 300PLUS-300 | Steel I/Wide Flange | 146 | 256 | 47.5 | 7200 | 0.03 | 268.35
3471 | Story7 | B43 | 250UB37.3 | Beam | 300PLUS-300 | Steel I/Wide Flange | 146 | 256 | 47.5 | 7200 | 0.03 | 268.35
3472 | Story7 | B44 | 250UB37.3 | Beam | 300PLUS-300 | Steel I/Wide Flange | 146 | 256 | 47.5 | 7200 | 0.03 | 268.35
3473 | Story7 | B45 | 250UB37.3 | Beam | 300PLUS-300 | Steel I/Wide Flange | 146 | 256 | 47.5 | 7200 | 0.03 | 268.35
3474 | Story7 | B46 | 250UB37.3 | Beam | 300PLUS-300 | Steel I/Wide Flange | 146 | 256 | 47.5 | 7200 | 0.03 | 268.35
3475 | Story7 | B47 | 250UB37.3 | Beam | 300PLUS-300 | Steel I/Wide Flange | 146 | 256 | 47.5 | 7200 | 0.03 | 268.35
3476 | Story7 | B48 | 250UB37.3 | Beam | 300PLUS-300 | Steel I/Wide Flange | 146 | 256 | 47.5 | 7200 | 0.03 | 268.35
3477 | Story7 | B49 | 250UB37.3 | Beam | 300PLUS-300 | Steel I/Wide Flange | 146 | 256 | 47.5 | 7200 | 0.03 | 268.35
3478 | Story7 | B50 | 250UB37.3 | Beam | 300PLUS-300 | Steel I/Wide Flange | 146 | 256 | 47.5 | 7200 | 0.03 | 268.35
3479 | Story7 | B51 | 250UB37.3 | Beam | 300PLUS-300 | Steel I/Wide Flange | 146 | 256 | 47.5 | 7200 | 0.03 | 268.35
3480 | Story7 | B52 | 250UB37.3 | Beam | 300PLUS-300 | Steel I/Wide Flange | 146 | 256 | 47.5 | 7200 | 0.03 | 268.35
3481 | Story7 | B54 | 250UB37.3 | Beam | 300PLUS-300 | Steel I/Wide Flange | 146 | 256 | 47.5 | 7200 | 0.03 | 268.35
3482 | Story7 | B55 | 250UB37.3 | Beam | 300PLUS-300 | Steel I/Wide Flange | 146 | 256 | 47.5 | 7200 | 0.03 | 268.35
3483 | Story7 | B56 | 250UB37.3 | Beam | 300PLUS-300 | Steel I/Wide Flange | 146 | 256 | 47.5 | 7200 | 0.03 | 268.35
3484 | Story7 | B57 | 250UB37.3 | Beam | 300PLUS-300 | Steel I/Wide Flange | 146 | 256 | 47.5 | 7200 | 0.03 | 268.35
3485 | Story7 | B58 | 250UB37.3 | Beam | 300PLUS-300 | Steel I/Wide Flange | 146 | 256 | 47.5 | 7200 | 0.03 | 268.35
3486 | Story7 | B59 | 250UB37.3 | Beam | 300PLUS-300 | Steel I/Wide Flange | 146 | 256 | 47.5 | 7200 | 0.03 | 268.35
3487 | Story7 | B60 | 250UB37.3 | Beam | 300PLUS-300 | Steel I/Wide Flange | 146 | 256 | 47.5 | 7200 | 0.03 | 268.35
3488 | Story7 | B61 | 250UB37.3 | Beam | 300PLUS-300 | Steel I/Wide Flange | 146 | 256 | 47.5 | 7200 | 0.03 | 268.35
3489 | Story7 | B62 | 250UB37.3 | Beam | 300PLUS-300 | Steel I/Wide Flange | 146 | 256 | 47.5 | 7200 | 0.03 | 268.35
3490 | Story7 | B63 | 250UB37.3 | Beam | 300PLUS-300 | Steel I/Wide Flange | 146 | 256 | 47.5 | 7200 | 0.03 | 268.35
3491 | Story7 | B64 | 250UB37.3 | Beam | 300PLUS-300 | Steel I/Wide Flange | 146 | 256 | 47.5 | 7200 | 0.03 | 268.35
3492 | Story7 | B65 | 250UB37.3 | Beam | 300PLUS-300 | Steel I/Wide Flange | 146 | 256 | 47.5 | 7200 | 0.03 | 268.35
3493 | Story7 | B66 | 250UB37.3 | Beam | 300PLUS-300 | Steel I/Wide Flange | 146 | 256 | 47.5 | 7200 | 0.03 | 268.35
3494 | Story7 | B67 | 250UB37.3 | Beam | 300PLUS-300 | Steel I/Wide Flange | 146 | 256 | 47.5 | 7200 | 0.03 | 268.35
3495 | Story7 | B68 | 250UB37.3 | Beam | 300PLUS-300 | Steel I/Wide Flange | 146 | 256 | 47.5 | 7200 | 0.03 | 268.35
3496 | Story7 | B69 | 250UB37.3 | Beam | 300PLUS-300 | Steel I/Wide Flange | 146 | 256 | 47.5 | 7200 | 0.03 | 268.35
3497 | Story7 | B70 | 250UB37.3 | Beam | 300PLUS-300 | Steel I/Wide Flange | 146 | 256 | 47.5 | 7200 | 0.03 | 268.35
3498 | Story7 | B71 | 250UB37.3 | Beam | 300PLUS-300 | Steel I/Wide Flange | 146 | 256 | 47.5 | 7200 | 0.03 | 268.35
3499 | Story7 | B72 | 250UB37.3 | Beam | 300PLUS-300 | Steel I/Wide Flange | 146 | 256 | 47.5 | 7200 | 0.03 | 268.35
3500 | Story7 | B73 | 250UB37.3 | Beam | 300PLUS-300 | Steel I/Wide Flange | 146 | 256 | 47.5 | 7200 | 0.03 | 268.35
3501 | Story7 | B74 | 250UB37.3 | Beam | 300PLUS-300 | Steel I/Wide Flange | 146 | 256 | 47.5 | 7200 | 0.03 | 268.35
3502 | Story7 | B75 | 250UB37.3 | Beam | 300PLUS-300 | Steel I/Wide Flange | 146 | 256 | 47.5 | 7200 | 0.03 | 268.35
3503 | Story7 | B76 | 250UB37.3 | Beam | 300PLUS-300 | Steel I/Wide Flange | 146 | 256 | 47.5 | 7200 | 0.03 | 268.35
3504 | Story7 | B77 | 250UB37.3 | Beam | 300PLUS-300 | Steel I/Wide Flange | 146 | 256 | 47.5 | 7200 | 0.03 | 268.35
3505 | Story7 | B78 | 250UB37.3 | Beam | 300PLUS-300 | Steel I/Wide Flange | 146 | 256 | 47.5 | 7200 | 0.03 | 268.35
3506 | Story7 | B79 | 250UB37.3 | Beam | 300PLUS-300 | Steel I/Wide Flange | 146 | 256 | 47.5 | 7200 | 0.03 | 268.35
3507 | Story7 | B80 | 250UB37.3 | Beam | 300PLUS-300 | Steel I/Wide Flange | 146 | 256 | 47.5 | 7200 | 0.03 | 268.35
3508 | Story7 | B81 | 250UB37.3 | Beam | 300PLUS-300 | Steel I/Wide Flange | 146 | 256 | 47.5 | 7200 | 0.03 | 268.35
3509 | Story7 | B82 | 250UB37.3 | Beam | 300PLUS-300 | Steel I/Wide Flange | 146 | 256 | 47.5 | 7200 | 0.03 | 268.35
3510 | Story6 | B1 | 250UB37.3 | Beam | 300PLUS-300 | Steel I/Wide Flange | 146 | 256 | 47.5 | 7200 | 0.03 | 268.35
3511 | Story6 | B2 | 250UB37.3 | Beam | 300PLUS-300 | Steel I/Wide Flange | 146 | 256 | 47.5 | 7200 | 0.03 | 268.35
3512 | Story6 | B3 | 250UB37.3 | Beam | 300PLUS-300 | Steel I/Wide Flange | 146 | 256 | 47.5 | 7200 | 0.03 | 268.35
3513 | Story6 | B4 | 250UB37.3 | Beam | 300PLUS-300 | Steel I/Wide Flange | 146 | 256 | 47.5 | 7200 | 0.03 | 268.35
3514 | Story6 | B5 | 250UB37.3 | Beam | 300PLUS-300 | Steel I/Wide Flange | 146 | 256 | 47.5 | 7200 | 0.03 | 268.35
3515 | Story6 | B6 | 250UB37.3 | Beam | 300PLUS-300 | Steel I/Wide Flange | 146 | 256 | 47.5 | 7200 | 0.03 | 268.35
3516 | Story6 | B7 | 250UB37.3 | Beam | 300PLUS-300 | Steel I/Wide Flange | 146 | 256 | 47.5 | 7200 | 0.03 | 268.35
3517 | Story6 | B8 | 250UB37.3 | Beam | 300PLUS-300 | Steel I/Wide Flange | 146 | 256 | 47.5 | 7200 | 0.03 | 268.35
3518 | Story6 | B9 | 250UB37.3 | Beam | 300PLUS-300 | Steel I/Wide Flange | 146 | 256 | 47.5 | 7200 | 0.03 | 268.35
3519 | Story6 | B10 | 250UB37.3 | Beam | 300PLUS-300 | Steel I/Wide Flange | 146 | 256 | 47.5 | 7200 | 0.03 | 268.35
3520 | Story6 | B11 | 250UB37.3 | Beam | 300PLUS-300 | Steel I/Wide Flange | 146 | 256 | 47.5 | 7200 | 0.03 | 268.35
3521 | Story6 | B12 | 250UB37.3 | Beam | 300PLUS-300 | Steel I/Wide Flange | 146 | 256 | 47.5 | 7200 | 0.03 | 268.35
3522 | Story6 | B13 | 250UB37.3 | Beam | 300PLUS-300 | Steel I/Wide Flange | 146 | 256 | 47.5 | 7200 | 0.03 | 268.35
3523 | Story6 | B14 | 250UB37.3 | Beam | 300PLUS-300 | Steel I/Wide Flange | 146 | 256 | 47.5 | 7200 | 0.03 | 268.35
3524 | Story6 | B15 | 250UB37.3 | Beam | 300PLUS-300 | Steel I/Wide Flange | 146 | 256 | 47.5 | 7200 | 0.03 | 268.35
3525 | Story6 | B16 | 250UB37.3 | Beam | 300PLUS-300 | Steel I/Wide Flange | 146 | 256 | 47.5 | 7200 | 0.03 | 268.35
3526 | Story6 | B17 | 250UB37.3 | Beam | 300PLUS-300 | Steel I/Wide Flange | 146 | 256 | 47.5 | 7200 | 0.03 | 268.35
3527 | Story6 | B18 | 250UB37.3 | Beam | 300PLUS-300 | Steel I/Wide Flange | 146 | 256 | 47.5 | 7200 | 0.03 | 268.35
3528 | Story6 | B19 | 250UB37.3 | Beam | 300PLUS-300 | Steel I/Wide Flange | 146 | 256 | 47.5 | 7200 | 0.03 | 268.35
3529 | Story6 | B20 | 250UB37.3 | Beam | 300PLUS-300 | Steel I/Wide Flange | 146 | 256 | 47.5 | 7200 | 0.03 | 268.35
3530 | Story6 | B21 | 250UB37.3 | Beam | 300PLUS-300 | Steel I/Wide Flange | 146 | 256 | 47.5 | 7200 | 0.03 | 268.35
3531 | Story6 | B22 | 250UB37.3 | Beam | 300PLUS-300 | Steel I/Wide Flange | 146 | 256 | 47.5 | 7200 | 0.03 | 268.35
3532 | Story6 | B23 | 250UB37.3 | Beam | 300PLUS-300 | Steel I/Wide Flange | 146 | 256 | 47.5 | 7200 | 0.03 | 268.35
3533 | Story6 | B24 | 250UB37.3 | Beam | 300PLUS-300 | Steel I/Wide Flange | 146 | 256 | 47.5 | 7200 | 0.03 | 268.35
3534 | Story6 | B25 | 250UB37.3 | Beam | 300PLUS-300 | Steel I/Wide Flange | 146 | 256 | 47.5 | 7200 | 0.03 | 268.35
3535 | Story6 | B26 | 250UB37.3 | Beam | 300PLUS-300 | Steel I/Wide Flange | 146 | 256 | 47.5 | 7200 | 0.03 | 268.35
3536 | Story6 | B27 | 250UB37.3 | Beam | 300PLUS-300 | Steel I/Wide Flange | 146 | 256 | 47.5 | 7200 | 0.03 | 268.35
3537 | Story6 | B28 | 250UB37.3 | Beam | 300PLUS-300 | Steel I/Wide Flange | 146 | 256 | 47.5 | 7200 | 0.03 | 268.35
3538 | Story6 | B29 | 250UB37.3 | Beam | 300PLUS-300 | Steel I/Wide Flange | 146 | 256 | 47.5 | 7200 | 0.03 | 268.35
3539 | Story6 | B30 | 250UB37.3 | Beam | 300PLUS-300 | Steel I/Wide Flange | 146 | 256 | 47.5 | 7200 | 0.03 | 268.35
3540 | Story6 | B31 | 250UB37.3 | Beam | 300PLUS-300 | Steel I/Wide Flange | 146 | 256 | 47.5 | 7200 | 0.03 | 268.35
3541 | Story6 | B32 | 250UB37.3 | Beam | 300PLUS-300 | Steel I/Wide Flange | 146 | 256 | 47.5 | 7200 | 0.03 | 268.35
3542 | Story6 | B33 | 250UB37.3 | Beam | 300PLUS-300 | Steel I/Wide Flange | 146 | 256 | 47.5 | 7200 | 0.03 | 268.35
3543 | Story6 | B34 | 250UB37.3 | Beam | 300PLUS-300 | Steel I/Wide Flange | 146 | 256 | 47.5 | 7200 | 0.03 | 268.35
3544 | Story6 | B35 | 250UB37.3 | Beam | 300PLUS-300 | Steel I/Wide Flange | 146 | 256 | 47.5 | 7200 | 0.03 | 268.35
3545 | Story6 | B36 | 250UB37.3 | Beam | 300PLUS-300 | Steel I/Wide Flange | 146 | 256 | 47.5 | 7200 | 0.03 | 268.35
3546 | Story6 | B40 | 250UB37.3 | Beam | 300PLUS-300 | Steel I/Wide Flange | 146 | 256 | 47.5 | 7200 | 0.03 | 268.35
3547 | Story6 | B41 | 250UB37.3 | Beam | 300PLUS-300 | Steel I/Wide Flange | 146 | 256 | 47.5 | 7200 | 0.03 | 268.35
3548 | Story6 | B42 | 250UB37.3 | Beam | 300PLUS-300 | Steel I/Wide Flange | 146 | 256 | 47.5 | 7200 | 0.03 | 268.35
3549 | Story6 | B43 | 250UB37.3 | Beam | 300PLUS-300 | Steel I/Wide Flange | 146 | 256 | 47.5 | 7200 | 0.03 | 268.35
3550 | Story6 | B44 | 250UB37.3 | Beam | 300PLUS-300 | Steel I/Wide Flange | 146 | 256 | 47.5 | 7200 | 0.03 | 268.35
3551 | Story6 | B45 | 250UB37.3 | Beam | 300PLUS-300 | Steel I/Wide Flange | 146 | 256 | 47.5 | 7200 | 0.03 | 268.35
3552 | Story6 | B46 | 250UB37.3 | Beam | 300PLUS-300 | Steel I/Wide Flange | 146 | 256 | 47.5 | 7200 | 0.03 | 268.35
3553 | Story6 | B47 | 250UB37.3 | Beam | 300PLUS-300 | Steel I/Wide Flange | 146 | 256 | 47.5 | 7200 | 0.03 | 268.35
3554 | Story6 | B48 | 250UB37.3 | Beam | 300PLUS-300 | Steel I/Wide Flange | 146 | 256 | 47.5 | 7200 | 0.03 | 268.35
3555 | Story6 | B49 | 250UB37.3 | Beam | 300PLUS-300 | Steel I/Wide Flange | 146 | 256 | 47.5 | 7200 | 0.03 | 268.35
3556 | Story6 | B50 | 250UB37.3 | Beam | 300PLUS-300 | Steel I/Wide Flange | 146 | 256 | 47.5 | 7200 | 0.03 | 268.35
3557 | Story6 | B51 | 250UB37.3 | Beam | 300PLUS-300 | Steel I/Wide Flange | 146 | 256 | 47.5 | 7200 | 0.03 | 268.35
3558 | Story6 | B52 | 250UB37.3 | Beam | 300PLUS-300 | Steel I/Wide Flange | 146 | 256 | 47.5 | 7200 | 0.03 | 268.35
3559 | Story6 | B54 | 250UB37.3 | Beam | 300PLUS-300 | Steel I/Wide Flange | 146 | 256 | 47.5 | 7200 | 0.03 | 268.35
3560 | Story6 | B55 | 250UB37.3 | Beam | 300PLUS-300 | Steel I/Wide Flange | 146 | 256 | 47.5 | 7200 | 0.03 | 268.35
3561 | Story6 | B56 | 250UB37.3 | Beam | 300PLUS-300 | Steel I/Wide Flange | 146 | 256 | 47.5 | 7200 | 0.03 | 268.35
3562 | Story6 | B57 | 250UB37.3 | Beam | 300PLUS-300 | Steel I/Wide Flange | 146 | 256 | 47.5 | 7200 | 0.03 | 268.35
3563 | Story6 | B58 | 250UB37.3 | Beam | 300PLUS-300 | Steel I/Wide Flange | 146 | 256 | 47.5 | 7200 | 0.03 | 268.35
3564 | Story6 | B59 | 250UB37.3 | Beam | 300PLUS-300 | Steel I/Wide Flange | 146 | 256 | 47.5 | 7200 | 0.03 | 268.35
3565 | Story6 | B60 | 250UB37.3 | Beam | 300PLUS-300 | Steel I/Wide Flange | 146 | 256 | 47.5 | 7200 | 0.03 | 268.35
3566 | Story6 | B61 | 250UB37.3 | Beam | 300PLUS-300 | Steel I/Wide Flange | 146 | 256 | 47.5 | 7200 | 0.03 | 268.35
3567 | Story6 | B62 | 250UB37.3 | Beam | 300PLUS-300 | Steel I/Wide Flange | 146 | 256 | 47.5 | 7200 | 0.03 | 268.35
3568 | Story6 | B63 | 250UB37.3 | Beam | 300PLUS-300 | Steel I/Wide Flange | 146 | 256 | 47.5 | 7200 | 0.03 | 268.35
3569 | Story6 | B64 | 250UB37.3 | Beam | 300PLUS-300 | Steel I/Wide Flange | 146 | 256 | 47.5 | 7200 | 0.03 | 268.35
3570 | Story6 | B65 | 250UB37.3 | Beam | 300PLUS-300 | Steel I/Wide Flange | 146 | 256 | 47.5 | 7200 | 0.03 | 268.35
3571 | Story6 | B66 | 250UB37.3 | Beam | 300PLUS-300 | Steel I/Wide Flange | 146 | 256 | 47.5 | 7200 | 0.03 | 268.35
3572 | Story6 | B67 | 250UB37.3 | Beam | 300PLUS-300 | Steel I/Wide Flange | 146 | 256 | 47.5 | 7200 | 0.03 | 268.35
3573 | Story6 | B68 | 250UB37.3 | Beam | 300PLUS-300 | Steel I/Wide Flange | 146 | 256 | 47.5 | 7200 | 0.03 | 268.35
3574 | Story6 | B69 | 250UB37.3 | Beam | 300PLUS-300 | Steel I/Wide Flange | 146 | 256 | 47.5 | 7200 | 0.03 | 268.35
3575 | Story6 | B70 | 250UB37.3 | Beam | 300PLUS-300 | Steel I/Wide Flange | 146 | 256 | 47.5 | 7200 | 0.03 | 268.35
3576 | Story6 | B71 | 250UB37.3 | Beam | 300PLUS-300 | Steel I/Wide Flange | 146 | 256 | 47.5 | 7200 | 0.03 | 268.35
3577 | Story6 | B72 | 250UB37.3 | Beam | 300PLUS-300 | Steel I/Wide Flange | 146 | 256 | 47.5 | 7200 | 0.03 | 268.35
3578 | Story6 | B73 | 250UB37.3 | Beam | 300PLUS-300 | Steel I/Wide Flange | 146 | 256 | 47.5 | 7200 | 0.03 | 268.35
3579 | Story6 | B74 | 250UB37.3 | Beam | 300PLUS-300 | Steel I/Wide Flange | 146 | 256 | 47.5 | 7200 | 0.03 | 268.35
3580 | Story6 | B75 | 250UB37.3 | Beam | 300PLUS-300 | Steel I/Wide Flange | 146 | 256 | 47.5 | 7200 | 0.03 | 268.35
3581 | Story6 | B76 | 250UB37.3 | Beam | 300PLUS-300 | Steel I/Wide Flange | 146 | 256 | 47.5 | 7200 | 0.03 | 268.35
3582 | Story6 | B77 | 250UB37.3 | Beam | 300PLUS-300 | Steel I/Wide Flange | 146 | 256 | 47.5 | 7200 | 0.03 | 268.35
3583 | Story6 | B78 | 250UB37.3 | Beam | 300PLUS-300 | Steel I/Wide Flange | 146 | 256 | 47.5 | 7200 | 0.03 | 268.35
3584 | Story6 | B79 | 250UB37.3 | Beam | 300PLUS-300 | Steel I/Wide Flange | 146 | 256 | 47.5 | 7200 | 0.03 | 268.35
3585 | Story6 | B80 | 250UB37.3 | Beam | 300PLUS-300 | Steel I/Wide Flange | 146 | 256 | 47.5 | 7200 | 0.03 | 268.35
3586 | Story6 | B81 | 250UB37.3 | Beam | 300PLUS-300 | Steel I/Wide Flange | 146 | 256 | 47.5 | 7200 | 0.03 | 268.35
3587 | Story6 | B82 | 250UB37.3 | Beam | 300PLUS-300 | Steel I/Wide Flange | 146 | 256 | 47.5 | 7200 | 0.03 | 268.35
3588 | Story5 | B1 | 250UB37.3 | Beam | 300PLUS-300 | Steel I/Wide Flange | 146 | 256 | 47.5 | 7200 | 0.03 | 268.35
3589 | Story5 | B2 | 250UB37.3 | Beam | 300PLUS-300 | Steel I/Wide Flange | 146 | 256 | 47.5 | 7200 | 0.03 | 268.35
3590 | Story5 | B3 | 250UB37.3 | Beam | 300PLUS-300 | Steel I/Wide Flange | 146 | 256 | 47.5 | 7200 | 0.03 | 268.35
3591 | Story5 | B4 | 250UB37.3 | Beam | 300PLUS-300 | Steel I/Wide Flange | 146 | 256 | 47.5 | 7200 | 0.03 | 268.35
3592 | Story5 | B5 | 250UB37.3 | Beam | 300PLUS-300 | Steel I/Wide Flange | 146 | 256 | 47.5 | 7200 | 0.03 | 268.35
3593 | Story5 | B6 | 250UB37.3 | Beam | 300PLUS-300 | Steel I/Wide Flange | 146 | 256 | 47.5 | 7200 | 0.03 | 268.35
3594 | Story5 | B7 | 250UB37.3 | Beam | 300PLUS-300 | Steel I/Wide Flange | 146 | 256 | 47.5 | 7200 | 0.03 | 268.35
3595 | Story5 | B8 | 250UB37.3 | Beam | 300PLUS-300 | Steel I/Wide Flange | 146 | 256 | 47.5 | 7200 | 0.03 | 268.35
3596 | Story5 | B9 | 250UB37.3 | Beam | 300PLUS-300 | Steel I/Wide Flange | 146 | 256 | 47.5 | 7200 | 0.03 | 268.35
3597 | Story5 | B10 | 250UB37.3 | Beam | 300PLUS-300 | Steel I/Wide Flange | 146 | 256 | 47.5 | 7200 | 0.03 | 268.35
3598 | Story5 | B11 | 250UB37.3 | Beam | 300PLUS-300 | Steel I/Wide Flange | 146 | 256 | 47.5 | 7200 | 0.03 | 268.35
3599 | Story5 | B12 | 250UB37.3 | Beam | 300PLUS-300 | Steel I/Wide Flange | 146 | 256 | 47.5 | 7200 | 0.03 | 268.35
3600 | Story5 | B13 | 250UB37.3 | Beam | 300PLUS-300 | Steel I/Wide Flange | 146 | 256 | 47.5 | 7200 | 0.03 | 268.35
3601 | Story5 | B14 | 250UB37.3 | Beam | 300PLUS-300 | Steel I/Wide Flange | 146 | 256 | 47.5 | 7200 | 0.03 | 268.35
3602 | Story5 | B15 | 250UB37.3 | Beam | 300PLUS-300 | Steel I/Wide Flange | 146 | 256 | 47.5 | 7200 | 0.03 | 268.35
3603 | Story5 | B16 | 250UB37.3 | Beam | 300PLUS-300 | Steel I/Wide Flange | 146 | 256 | 47.5 | 7200 | 0.03 | 268.35
3604 | Story5 | B17 | 250UB37.3 | Beam | 300PLUS-300 | Steel I/Wide Flange | 146 | 256 | 47.5 | 7200 | 0.03 | 268.35
3605 | Story5 | B18 | 250UB37.3 | Beam | 300PLUS-300 | Steel I/Wide Flange | 146 | 256 | 47.5 | 7200 | 0.03 | 268.35
3606 | Story5 | B19 | 250UB37.3 | Beam | 300PLUS-300 | Steel I/Wide Flange | 146 | 256 | 47.5 | 7200 | 0.03 | 268.35
3607 | Story5 | B20 | 250UB37.3 | Beam | 300PLUS-300 | Steel I/Wide Flange | 146 | 256 | 47.5 | 7200 | 0.03 | 268.35
3608 | Story5 | B21 | 250UB37.3 | Beam | 300PLUS-300 | Steel I/Wide Flange | 146 | 256 | 47.5 | 7200 | 0.03 | 268.35
3609 | Story5 | B22 | 250UB37.3 | Beam | 300PLUS-300 | Steel I/Wide Flange | 146 | 256 | 47.5 | 7200 | 0.03 | 268.35
3610 | Story5 | B23 | 250UB37.3 | Beam | 300PLUS-300 | Steel I/Wide Flange | 146 | 256 | 47.5 | 7200 | 0.03 | 268.35
3611 | Story5 | B24 | 250UB37.3 | Beam | 300PLUS-300 | Steel I/Wide Flange | 146 | 256 | 47.5 | 7200 | 0.03 | 268.35
3612 | Story5 | B25 | 250UB37.3 | Beam | 300PLUS-300 | Steel I/Wide Flange | 146 | 256 | 47.5 | 7200 | 0.03 | 268.35
3613 | Story5 | B26 | 250UB37.3 | Beam | 300PLUS-300 | Steel I/Wide Flange | 146 | 256 | 47.5 | 7200 | 0.03 | 268.35
3614 | Story5 | B27 | 250UB37.3 | Beam | 300PLUS-300 | Steel I/Wide Flange | 146 | 256 | 47.5 | 7200 | 0.03 | 268.35
3615 | Story5 | B28 | 250UB37.3 | Beam | 300PLUS-300 | Steel I/Wide Flange | 146 | 256 | 47.5 | 7200 | 0.03 | 268.35
3616 | Story5 | B29 | 250UB37.3 | Beam | 300PLUS-300 | Steel I/Wide Flange | 146 | 256 | 47.5 | 7200 | 0.03 | 268.35
3617 | Story5 | B30 | 250UB37.3 | Beam | 300PLUS-300 | Steel I/Wide Flange | 146 | 256 | 47.5 | 7200 | 0.03 | 268.35
3618 | Story5 | B31 | 250UB37.3 | Beam | 300PLUS-300 | Steel I/Wide Flange | 146 | 256 | 47.5 | 7200 | 0.03 | 268.35
3619 | Story5 | B32 | 250UB37.3 | Beam | 300PLUS-300 | Steel I/Wide Flange | 146 | 256 | 47.5 | 7200 | 0.03 | 268.35
3620 | Story5 | B33 | 250UB37.3 | Beam | 300PLUS-300 | Steel I/Wide Flange | 146 | 256 | 47.5 | 7200 | 0.03 | 268.35
3621 | Story5 | B34 | 250UB37.3 | Beam | 300PLUS-300 | Steel I/Wide Flange | 146 | 256 | 47.5 | 7200 | 0.03 | 268.35
3622 | Story5 | B35 | 250UB37.3 | Beam | 300PLUS-300 | Steel I/Wide Flange | 146 | 256 | 47.5 | 7200 | 0.03 | 268.35
3623 | Story5 | B36 | 250UB37.3 | Beam | 300PLUS-300 | Steel I/Wide Flange | 146 | 256 | 47.5 | 7200 | 0.03 | 268.35
3624 | Story5 | B40 | 250UB37.3 | Beam | 300PLUS-300 | Steel I/Wide Flange | 146 | 256 | 47.5 | 7200 | 0.03 | 268.35
3625 | Story5 | B41 | 250UB37.3 | Beam | 300PLUS-300 | Steel I/Wide Flange | 146 | 256 | 47.5 | 7200 | 0.03 | 268.35
3626 | Story5 | B42 | 250UB37.3 | Beam | 300PLUS-300 | Steel I/Wide Flange | 146 | 256 | 47.5 | 7200 | 0.03 | 268.35
3627 | Story5 | B43 | 250UB37.3 | Beam | 300PLUS-300 | Steel I/Wide Flange | 146 | 256 | 47.5 | 7200 | 0.03 | 268.35
3628 | Story5 | B44 | 250UB37.3 | Beam | 300PLUS-300 | Steel I/Wide Flange | 146 | 256 | 47.5 | 7200 | 0.03 | 268.35
3629 | Story5 | B45 | 250UB37.3 | Beam | 300PLUS-300 | Steel I/Wide Flange | 146 | 256 | 47.5 | 7200 | 0.03 | 268.35
3630 | Story5 | B46 | 250UB37.3 | Beam | 300PLUS-300 | Steel I/Wide Flange | 146 | 256 | 47.5 | 7200 | 0.03 | 268.35
3631 | Story5 | B47 | 250UB37.3 | Beam | 300PLUS-300 | Steel I/Wide Flange | 146 | 256 | 47.5 | 7200 | 0.03 | 268.35
3632 | Story5 | B48 | 250UB37.3 | Beam | 300PLUS-300 | Steel I/Wide Flange | 146 | 256 | 47.5 | 7200 | 0.03 | 268.35
3633 | Story5 | B49 | 250UB37.3 | Beam | 300PLUS-300 | Steel I/Wide Flange | 146 | 256 | 47.5 | 7200 | 0.03 | 268.35
3634 | Story5 | B50 | 250UB37.3 | Beam | 300PLUS-300 | Steel I/Wide Flange | 146 | 256 | 47.5 | 7200 | 0.03 | 268.35
3635 | Story5 | B51 | 250UB37.3 | Beam | 300PLUS-300 | Steel I/Wide Flange | 146 | 256 | 47.5 | 7200 | 0.03 | 268.35
3636 | Story5 | B52 | 250UB37.3 | Beam | 300PLUS-300 | Steel I/Wide Flange | 146 | 256 | 47.5 | 7200 | 0.03 | 268.35
3637 | Story5 | B54 | 250UB37.3 | Beam | 300PLUS-300 | Steel I/Wide Flange | 146 | 256 | 47.5 | 7200 | 0.03 | 268.35
3638 | Story5 | B55 | 250UB37.3 | Beam | 300PLUS-300 | Steel I/Wide Flange | 146 | 256 | 47.5 | 7200 | 0.03 | 268.35
3639 | Story5 | B56 | 250UB37.3 | Beam | 300PLUS-300 | Steel I/Wide Flange | 146 | 256 | 47.5 | 7200 | 0.03 | 268.35
3640 | Story5 | B57 | 250UB37.3 | Beam | 300PLUS-300 | Steel I/Wide Flange | 146 | 256 | 47.5 | 7200 | 0.03 | 268.35
3641 | Story5 | B58 | 250UB37.3 | Beam | 300PLUS-300 | Steel I/Wide Flange | 146 | 256 | 47.5 | 7200 | 0.03 | 268.35
3642 | Story5 | B59 | 250UB37.3 | Beam | 300PLUS-300 | Steel I/Wide Flange | 146 | 256 | 47.5 | 7200 | 0.03 | 268.35
3643 | Story5 | B60 | 250UB37.3 | Beam | 300PLUS-300 | Steel I/Wide Flange | 146 | 256 | 47.5 | 7200 | 0.03 | 268.35
3644 | Story5 | B61 | 250UB37.3 | Beam | 300PLUS-300 | Steel I/Wide Flange | 146 | 256 | 47.5 | 7200 | 0.03 | 268.35
3645 | Story5 | B62 | 250UB37.3 | Beam | 300PLUS-300 | Steel I/Wide Flange | 146 | 256 | 47.5 | 7200 | 0.03 | 268.35
3646 | Story5 | B63 | 250UB37.3 | Beam | 300PLUS-300 | Steel I/Wide Flange | 146 | 256 | 47.5 | 7200 | 0.03 | 268.35
3647 | Story5 | B64 | 250UB37.3 | Beam | 300PLUS-300 | Steel I/Wide Flange | 146 | 256 | 47.5 | 7200 | 0.03 | 268.35
3648 | Story5 | B65 | 250UB37.3 | Beam | 300PLUS-300 | Steel I/Wide Flange | 146 | 256 | 47.5 | 7200 | 0.03 | 268.35
3649 | Story5 | B66 | 250UB37.3 | Beam | 300PLUS-300 | Steel I/Wide Flange | 146 | 256 | 47.5 | 7200 | 0.03 | 268.35
3650 | Story5 | B67 | 250UB37.3 | Beam | 300PLUS-300 | Steel I/Wide Flange | 146 | 256 | 47.5 | 7200 | 0.03 | 268.35
3651 | Story5 | B68 | 250UB37.3 | Beam | 300PLUS-300 | Steel I/Wide Flange | 146 | 256 | 47.5 | 7200 | 0.03 | 268.35
3652 | Story5 | B69 | 250UB37.3 | Beam | 300PLUS-300 | Steel I/Wide Flange | 146 | 256 | 47.5 | 7200 | 0.03 | 268.35
3653 | Story5 | B70 | 250UB37.3 | Beam | 300PLUS-300 | Steel I/Wide Flange | 146 | 256 | 47.5 | 7200 | 0.03 | 268.35
3654 | Story5 | B71 | 250UB37.3 | Beam | 300PLUS-300 | Steel I/Wide Flange | 146 | 256 | 47.5 | 7200 | 0.03 | 268.35
3655 | Story5 | B72 | 250UB37.3 | Beam | 300PLUS-300 | Steel I/Wide Flange | 146 | 256 | 47.5 | 7200 | 0.03 | 268.35
3656 | Story5 | B73 | 250UB37.3 | Beam | 300PLUS-300 | Steel I/Wide Flange | 146 | 256 | 47.5 | 7200 | 0.03 | 268.35
3657 | Story5 | B74 | 250UB37.3 | Beam | 300PLUS-300 | Steel I/Wide Flange | 146 | 256 | 47.5 | 7200 | 0.03 | 268.35
3658 | Story5 | B75 | 250UB37.3 | Beam | 300PLUS-300 | Steel I/Wide Flange | 146 | 256 | 47.5 | 7200 | 0.03 | 268.35
3659 | Story5 | B76 | 250UB37.3 | Beam | 300PLUS-300 | Steel I/Wide Flange | 146 | 256 | 47.5 | 7200 | 0.03 | 268.35
3660 | Story5 | B77 | 250UB37.3 | Beam | 300PLUS-300 | Steel I/Wide Flange | 146 | 256 | 47.5 | 7200 | 0.03 | 268.35
3661 | Story5 | B78 | 250UB37.3 | Beam | 300PLUS-300 | Steel I/Wide Flange | 146 | 256 | 47.5 | 7200 | 0.03 | 268.35
3662 | Story5 | B79 | 250UB37.3 | Beam | 300PLUS-300 | Steel I/Wide Flange | 146 | 256 | 47.5 | 7200 | 0.03 | 268.35
3663 | Story5 | B80 | 250UB37.3 | Beam | 300PLUS-300 | Steel I/Wide Flange | 146 | 256 | 47.5 | 7200 | 0.03 | 268.35
3664 | Story5 | B81 | 250UB37.3 | Beam | 300PLUS-300 | Steel I/Wide Flange | 146 | 256 | 47.5 | 7200 | 0.03 | 268.35
3665 | Story5 | B82 | 250UB37.3 | Beam | 300PLUS-300 | Steel I/Wide Flange | 146 | 256 | 47.5 | 7200 | 0.03 | 268.35
3666 | Story4 | B1 | 250UB37.3 | Beam | 300PLUS-300 | Steel I/Wide Flange | 146 | 256 | 47.5 | 7200 | 0.03 | 268.35
3667 | Story4 | B2 | 250UB37.3 | Beam | 300PLUS-300 | Steel I/Wide Flange | 146 | 256 | 47.5 | 7200 | 0.03 | 268.35
3668 | Story4 | B3 | 250UB37.3 | Beam | 300PLUS-300 | Steel I/Wide Flange | 146 | 256 | 47.5 | 7200 | 0.03 | 268.35
3669 | Story4 | B4 | 250UB37.3 | Beam | 300PLUS-300 | Steel I/Wide Flange | 146 | 256 | 47.5 | 7200 | 0.03 | 268.35
3670 | Story4 | B5 | 250UB37.3 | Beam | 300PLUS-300 | Steel I/Wide Flange | 146 | 256 | 47.5 | 7200 | 0.03 | 268.35
3671 | Story4 | B6 | 250UB37.3 | Beam | 300PLUS-300 | Steel I/Wide Flange | 146 | 256 | 47.5 | 7200 | 0.03 | 268.35
3672 | Story4 | B7 | 250UB37.3 | Beam | 300PLUS-300 | Steel I/Wide Flange | 146 | 256 | 47.5 | 7200 | 0.03 | 268.35
3673 | Story4 | B8 | 250UB37.3 | Beam | 300PLUS-300 | Steel I/Wide Flange | 146 | 256 | 47.5 | 7200 | 0.03 | 268.35
3674 | Story4 | B9 | 250UB37.3 | Beam | 300PLUS-300 | Steel I/Wide Flange | 146 | 256 | 47.5 | 7200 | 0.03 | 268.35
3675 | Story4 | B10 | 250UB37.3 | Beam | 300PLUS-300 | Steel I/Wide Flange | 146 | 256 | 47.5 | 7200 | 0.03 | 268.35
3676 | Story4 | B11 | 250UB37.3 | Beam | 300PLUS-300 | Steel I/Wide Flange | 146 | 256 | 47.5 | 7200 | 0.03 | 268.35
3677 | Story4 | B12 | 250UB37.3 | Beam | 300PLUS-300 | Steel I/Wide Flange | 146 | 256 | 47.5 | 7200 | 0.03 | 268.35
3678 | Story4 | B13 | 250UB37.3 | Beam | 300PLUS-300 | Steel I/Wide Flange | 146 | 256 | 47.5 | 7200 | 0.03 | 268.35
3679 | Story4 | B14 | 250UB37.3 | Beam | 300PLUS-300 | Steel I/Wide Flange | 146 | 256 | 47.5 | 7200 | 0.03 | 268.35
3680 | Story4 | B15 | 250UB37.3 | Beam | 300PLUS-300 | Steel I/Wide Flange | 146 | 256 | 47.5 | 7200 | 0.03 | 268.35
3681 | Story4 | B16 | 250UB37.3 | Beam | 300PLUS-300 | Steel I/Wide Flange | 146 | 256 | 47.5 | 7200 | 0.03 | 268.35
3682 | Story4 | B17 | 250UB37.3 | Beam | 300PLUS-300 | Steel I/Wide Flange | 146 | 256 | 47.5 | 7200 | 0.03 | 268.35
3683 | Story4 | B18 | 250UB37.3 | Beam | 300PLUS-300 | Steel I/Wide Flange | 146 | 256 | 47.5 | 7200 | 0.03 | 268.35
3684 | Story4 | B19 | 250UB37.3 | Beam | 300PLUS-300 | Steel I/Wide Flange | 146 | 256 | 47.5 | 7200 | 0.03 | 268.35
3685 | Story4 | B20 | 250UB37.3 | Beam | 300PLUS-300 | Steel I/Wide Flange | 146 | 256 | 47.5 | 7200 | 0.03 | 268.35
3686 | Story4 | B21 | 250UB37.3 | Beam | 300PLUS-300 | Steel I/Wide Flange | 146 | 256 | 47.5 | 7200 | 0.03 | 268.35
3687 | Story4 | B22 | 250UB37.3 | Beam | 300PLUS-300 | Steel I/Wide Flange | 146 | 256 | 47.5 | 7200 | 0.03 | 268.35
3688 | Story4 | B23 | 250UB37.3 | Beam | 300PLUS-300 | Steel I/Wide Flange | 146 | 256 | 47.5 | 7200 | 0.03 | 268.35
3689 | Story4 | B24 | 250UB37.3 | Beam | 300PLUS-300 | Steel I/Wide Flange | 146 | 256 | 47.5 | 7200 | 0.03 | 268.35
3690 | Story4 | B25 | 250UB37.3 | Beam | 300PLUS-300 | Steel I/Wide Flange | 146 | 256 | 47.5 | 7200 | 0.03 | 268.35
3691 | Story4 | B26 | 250UB37.3 | Beam | 300PLUS-300 | Steel I/Wide Flange | 146 | 256 | 47.5 | 7200 | 0.03 | 268.35
3692 | Story4 | B27 | 250UB37.3 | Beam | 300PLUS-300 | Steel I/Wide Flange | 146 | 256 | 47.5 | 7200 | 0.03 | 268.35
3693 | Story4 | B28 | 250UB37.3 | Beam | 300PLUS-300 | Steel I/Wide Flange | 146 | 256 | 47.5 | 7200 | 0.03 | 268.35
3694 | Story4 | B29 | 250UB37.3 | Beam | 300PLUS-300 | Steel I/Wide Flange | 146 | 256 | 47.5 | 7200 | 0.03 | 268.35
3695 | Story4 | B30 | 250UB37.3 | Beam | 300PLUS-300 | Steel I/Wide Flange | 146 | 256 | 47.5 | 7200 | 0.03 | 268.35
3696 | Story4 | B31 | 250UB37.3 | Beam | 300PLUS-300 | Steel I/Wide Flange | 146 | 256 | 47.5 | 7200 | 0.03 | 268.35
3697 | Story4 | B32 | 250UB37.3 | Beam | 300PLUS-300 | Steel I/Wide Flange | 146 | 256 | 47.5 | 7200 | 0.03 | 268.35
3698 | Story4 | B33 | 250UB37.3 | Beam | 300PLUS-300 | Steel I/Wide Flange | 146 | 256 | 47.5 | 7200 | 0.03 | 268.35
3699 | Story4 | B34 | 250UB37.3 | Beam | 300PLUS-300 | Steel I/Wide Flange | 146 | 256 | 47.5 | 7200 | 0.03 | 268.35
3700 | Story4 | B35 | 250UB37.3 | Beam | 300PLUS-300 | Steel I/Wide Flange | 146 | 256 | 47.5 | 7200 | 0.03 | 268.35
3701 | Story4 | B36 | 250UB37.3 | Beam | 300PLUS-300 | Steel I/Wide Flange | 146 | 256 | 47.5 | 7200 | 0.03 | 268.35
3702 | Story4 | B40 | 250UB37.3 | Beam | 300PLUS-300 | Steel I/Wide Flange | 146 | 256 | 47.5 | 7200 | 0.03 | 268.35
3703 | Story4 | B41 | 250UB37.3 | Beam | 300PLUS-300 | Steel I/Wide Flange | 146 | 256 | 47.5 | 7200 | 0.03 | 268.35
3704 | Story4 | B42 | 250UB37.3 | Beam | 300PLUS-300 | Steel I/Wide Flange | 146 | 256 | 47.5 | 7200 | 0.03 | 268.35
3705 | Story4 | B43 | 250UB37.3 | Beam | 300PLUS-300 | Steel I/Wide Flange | 146 | 256 | 47.5 | 7200 | 0.03 | 268.35
3706 | Story4 | B44 | 250UB37.3 | Beam | 300PLUS-300 | Steel I/Wide Flange | 146 | 256 | 47.5 | 7200 | 0.03 | 268.35
3707 | Story4 | B45 | 250UB37.3 | Beam | 300PLUS-300 | Steel I/Wide Flange | 146 | 256 | 47.5 | 7200 | 0.03 | 268.35
3708 | Story4 | B46 | 250UB37.3 | Beam | 300PLUS-300 | Steel I/Wide Flange | 146 | 256 | 47.5 | 7200 | 0.03 | 268.35
3709 | Story4 | B47 | 250UB37.3 | Beam | 300PLUS-300 | Steel I/Wide Flange | 146 | 256 | 47.5 | 7200 | 0.03 | 268.35
3710 | Story4 | B48 | 250UB37.3 | Beam | 300PLUS-300 | Steel I/Wide Flange | 146 | 256 | 47.5 | 7200 | 0.03 | 268.35
3711 | Story4 | B49 | 250UB37.3 | Beam | 300PLUS-300 | Steel I/Wide Flange | 146 | 256 | 47.5 | 7200 | 0.03 | 268.35
3712 | Story4 | B50 | 250UB37.3 | Beam | 300PLUS-300 | Steel I/Wide Flange | 146 | 256 | 47.5 | 7200 | 0.03 | 268.35
3713 | Story4 | B51 | 250UB37.3 | Beam | 300PLUS-300 | Steel I/Wide Flange | 146 | 256 | 47.5 | 7200 | 0.03 | 268.35
3714 | Story4 | B52 | 250UB37.3 | Beam | 300PLUS-300 | Steel I/Wide Flange | 146 | 256 | 47.5 | 7200 | 0.03 | 268.35
3715 | Story4 | B54 | 250UB37.3 | Beam | 300PLUS-300 | Steel I/Wide Flange | 146 | 256 | 47.5 | 7200 | 0.03 | 268.35
3716 | Story4 | B55 | 250UB37.3 | Beam | 300PLUS-300 | Steel I/Wide Flange | 146 | 256 | 47.5 | 7200 | 0.03 | 268.35
3717 | Story4 | B56 | 250UB37.3 | Beam | 300PLUS-300 | Steel I/Wide Flange | 146 | 256 | 47.5 | 7200 | 0.03 | 268.35
3718 | Story4 | B57 | 250UB37.3 | Beam | 300PLUS-300 | Steel I/Wide Flange | 146 | 256 | 47.5 | 7200 | 0.03 | 268.35
3719 | Story4 | B58 | 250UB37.3 | Beam | 300PLUS-300 | Steel I/Wide Flange | 146 | 256 | 47.5 | 7200 | 0.03 | 268.35
3720 | Story4 | B59 | 250UB37.3 | Beam | 300PLUS-300 | Steel I/Wide Flange | 146 | 256 | 47.5 | 7200 | 0.03 | 268.35
3721 | Story4 | B60 | 250UB37.3 | Beam | 300PLUS-300 | Steel I/Wide Flange | 146 | 256 | 47.5 | 7200 | 0.03 | 268.35
3722 | Story4 | B61 | 250UB37.3 | Beam | 300PLUS-300 | Steel I/Wide Flange | 146 | 256 | 47.5 | 7200 | 0.03 | 268.35
3723 | Story4 | B62 | 250UB37.3 | Beam | 300PLUS-300 | Steel I/Wide Flange | 146 | 256 | 47.5 | 7200 | 0.03 | 268.35
3724 | Story4 | B63 | 250UB37.3 | Beam | 300PLUS-300 | Steel I/Wide Flange | 146 | 256 | 47.5 | 7200 | 0.03 | 268.35
3725 | Story4 | B64 | 250UB37.3 | Beam | 300PLUS-300 | Steel I/Wide Flange | 146 | 256 | 47.5 | 7200 | 0.03 | 268.35
3726 | Story4 | B65 | 250UB37.3 | Beam | 300PLUS-300 | Steel I/Wide Flange | 146 | 256 | 47.5 | 7200 | 0.03 | 268.35
3727 | Story4 | B66 | 250UB37.3 | Beam | 300PLUS-300 | Steel I/Wide Flange | 146 | 256 | 47.5 | 7200 | 0.03 | 268.35
3728 | Story4 | B67 | 250UB37.3 | Beam | 300PLUS-300 | Steel I/Wide Flange | 146 | 256 | 47.5 | 7200 | 0.03 | 268.35
3729 | Story4 | B68 | 250UB37.3 | Beam | 300PLUS-300 | Steel I/Wide Flange | 146 | 256 | 47.5 | 7200 | 0.03 | 268.35
3730 | Story4 | B69 | 250UB37.3 | Beam | 300PLUS-300 | Steel I/Wide Flange | 146 | 256 | 47.5 | 7200 | 0.03 | 268.35
3731 | Story4 | B70 | 250UB37.3 | Beam | 300PLUS-300 | Steel I/Wide Flange | 146 | 256 | 47.5 | 7200 | 0.03 | 268.35
3732 | Story4 | B71 | 250UB37.3 | Beam | 300PLUS-300 | Steel I/Wide Flange | 146 | 256 | 47.5 | 7200 | 0.03 | 268.35
3733 | Story4 | B72 | 250UB37.3 | Beam | 300PLUS-300 | Steel I/Wide Flange | 146 | 256 | 47.5 | 7200 | 0.03 | 268.35
3734 | Story4 | B73 | 250UB37.3 | Beam | 300PLUS-300 | Steel I/Wide Flange | 146 | 256 | 47.5 | 7200 | 0.03 | 268.35
3735 | Story4 | B74 | 250UB37.3 | Beam | 300PLUS-300 | Steel I/Wide Flange | 146 | 256 | 47.5 | 7200 | 0.03 | 268.35
3736 | Story4 | B75 | 250UB37.3 | Beam | 300PLUS-300 | Steel I/Wide Flange | 146 | 256 | 47.5 | 7200 | 0.03 | 268.35
3737 | Story4 | B76 | 250UB37.3 | Beam | 300PLUS-300 | Steel I/Wide Flange | 146 | 256 | 47.5 | 7200 | 0.03 | 268.35
3738 | Story4 | B77 | 250UB37.3 | Beam | 300PLUS-300 | Steel I/Wide Flange | 146 | 256 | 47.5 | 7200 | 0.03 | 268.35
3739 | Story4 | B78 | 250UB37.3 | Beam | 300PLUS-300 | Steel I/Wide Flange | 146 | 256 | 47.5 | 7200 | 0.03 | 268.35
3740 | Story4 | B79 | 250UB37.3 | Beam | 300PLUS-300 | Steel I/Wide Flange | 146 | 256 | 47.5 | 7200 | 0.03 | 268.35
3741 | Story4 | B80 | 250UB37.3 | Beam | 300PLUS-300 | Steel I/Wide Flange | 146 | 256 | 47.5 | 7200 | 0.03 | 268.35
3742 | Story4 | B81 | 250UB37.3 | Beam | 300PLUS-300 | Steel I/Wide Flange | 146 | 256 | 47.5 | 7200 | 0.03 | 268.35
3743 | Story4 | B82 | 250UB37.3 | Beam | 300PLUS-300 | Steel I/Wide Flange | 146 | 256 | 47.5 | 7200 | 0.03 | 268.35
3744 | Story3 | B1 | 250UB37.3 | Beam | 300PLUS-300 | Steel I/Wide Flange | 146 | 256 | 47.5 | 7200 | 0.03 | 268.35
3745 | Story3 | B2 | 250UB37.3 | Beam | 300PLUS-300 | Steel I/Wide Flange | 146 | 256 | 47.5 | 7200 | 0.03 | 268.35
3746 | Story3 | B3 | 250UB37.3 | Beam | 300PLUS-300 | Steel I/Wide Flange | 146 | 256 | 47.5 | 7200 | 0.03 | 268.35
3747 | Story3 | B4 | 250UB37.3 | Beam | 300PLUS-300 | Steel I/Wide Flange | 146 | 256 | 47.5 | 7200 | 0.03 | 268.35
3748 | Story3 | B5 | 250UB37.3 | Beam | 300PLUS-300 | Steel I/Wide Flange | 146 | 256 | 47.5 | 7200 | 0.03 | 268.35
3749 | Story3 | B6 | 250UB37.3 | Beam | 300PLUS-300 | Steel I/Wide Flange | 146 | 256 | 47.5 | 7200 | 0.03 | 268.35
3750 | Story3 | B7 | 250UB37.3 | Beam | 300PLUS-300 | Steel I/Wide Flange | 146 | 256 | 47.5 | 7200 | 0.03 | 268.35
3751 | Story3 | B8 | 250UB37.3 | Beam | 300PLUS-300 | Steel I/Wide Flange | 146 | 256 | 47.5 | 7200 | 0.03 | 268.35
3752 | Story3 | B9 | 250UB37.3 | Beam | 300PLUS-300 | Steel I/Wide Flange | 146 | 256 | 47.5 | 7200 | 0.03 | 268.35
3753 | Story3 | B10 | 250UB37.3 | Beam | 300PLUS-300 | Steel I/Wide Flange | 146 | 256 | 47.5 | 7200 | 0.03 | 268.35
3754 | Story3 | B11 | 250UB37.3 | Beam | 300PLUS-300 | Steel I/Wide Flange | 146 | 256 | 47.5 | 7200 | 0.03 | 268.35
3755 | Story3 | B12 | 250UB37.3 | Beam | 300PLUS-300 | Steel I/Wide Flange | 146 | 256 | 47.5 | 7200 | 0.03 | 268.35
3756 | Story3 | B13 | 250UB37.3 | Beam | 300PLUS-300 | Steel I/Wide Flange | 146 | 256 | 47.5 | 7200 | 0.03 | 268.35
3757 | Story3 | B14 | 250UB37.3 | Beam | 300PLUS-300 | Steel I/Wide Flange | 146 | 256 | 47.5 | 7200 | 0.03 | 268.35
3758 | Story3 | B15 | 250UB37.3 | Beam | 300PLUS-300 | Steel I/Wide Flange | 146 | 256 | 47.5 | 7200 | 0.03 | 268.35
3759 | Story3 | B16 | 250UB37.3 | Beam | 300PLUS-300 | Steel I/Wide Flange | 146 | 256 | 47.5 | 7200 | 0.03 | 268.35
3760 | Story3 | B17 | 250UB37.3 | Beam | 300PLUS-300 | Steel I/Wide Flange | 146 | 256 | 47.5 | 7200 | 0.03 | 268.35
3761 | Story3 | B18 | 250UB37.3 | Beam | 300PLUS-300 | Steel I/Wide Flange | 146 | 256 | 47.5 | 7200 | 0.03 | 268.35
3762 | Story3 | B19 | 250UB37.3 | Beam | 300PLUS-300 | Steel I/Wide Flange | 146 | 256 | 47.5 | 7200 | 0.03 | 268.35
3763 | Story3 | B20 | 250UB37.3 | Beam | 300PLUS-300 | Steel I/Wide Flange | 146 | 256 | 47.5 | 7200 | 0.03 | 268.35
3764 | Story3 | B21 | 250UB37.3 | Beam | 300PLUS-300 | Steel I/Wide Flange | 146 | 256 | 47.5 | 7200 | 0.03 | 268.35
3765 | Story3 | B22 | 250UB37.3 | Beam | 300PLUS-300 | Steel I/Wide Flange | 146 | 256 | 47.5 | 7200 | 0.03 | 268.35
3766 | Story3 | B23 | 250UB37.3 | Beam | 300PLUS-300 | Steel I/Wide Flange | 146 | 256 | 47.5 | 7200 | 0.03 | 268.35
3767 | Story3 | B24 | 250UB37.3 | Beam | 300PLUS-300 | Steel I/Wide Flange | 146 | 256 | 47.5 | 7200 | 0.03 | 268.35
3768 | Story3 | B25 | 250UB37.3 | Beam | 300PLUS-300 | Steel I/Wide Flange | 146 | 256 | 47.5 | 7200 | 0.03 | 268.35
3769 | Story3 | B26 | 250UB37.3 | Beam | 300PLUS-300 | Steel I/Wide Flange | 146 | 256 | 47.5 | 7200 | 0.03 | 268.35
3770 | Story3 | B27 | 250UB37.3 | Beam | 300PLUS-300 | Steel I/Wide Flange | 146 | 256 | 47.5 | 7200 | 0.03 | 268.35
3771 | Story3 | B28 | 250UB37.3 | Beam | 300PLUS-300 | Steel I/Wide Flange | 146 | 256 | 47.5 | 7200 | 0.03 | 268.35
3772 | Story3 | B29 | 250UB37.3 | Beam | 300PLUS-300 | Steel I/Wide Flange | 146 | 256 | 47.5 | 7200 | 0.03 | 268.35
3773 | Story3 | B30 | 250UB37.3 | Beam | 300PLUS-300 | Steel I/Wide Flange | 146 | 256 | 47.5 | 7200 | 0.03 | 268.35
3774 | Story3 | B31 | 250UB37.3 | Beam | 300PLUS-300 | Steel I/Wide Flange | 146 | 256 | 47.5 | 7200 | 0.03 | 268.35
3775 | Story3 | B32 | 250UB37.3 | Beam | 300PLUS-300 | Steel I/Wide Flange | 146 | 256 | 47.5 | 7200 | 0.03 | 268.35
3776 | Story3 | B33 | 250UB37.3 | Beam | 300PLUS-300 | Steel I/Wide Flange | 146 | 256 | 47.5 | 7200 | 0.03 | 268.35
3777 | Story3 | B34 | 250UB37.3 | Beam | 300PLUS-300 | Steel I/Wide Flange | 146 | 256 | 47.5 | 7200 | 0.03 | 268.35
3778 | Story3 | B35 | 250UB37.3 | Beam | 300PLUS-300 | Steel I/Wide Flange | 146 | 256 | 47.5 | 7200 | 0.03 | 268.35
3779 | Story3 | B36 | 250UB37.3 | Beam | 300PLUS-300 | Steel I/Wide Flange | 146 | 256 | 47.5 | 7200 | 0.03 | 268.35
3780 | Story3 | B40 | 250UB37.3 | Beam | 300PLUS-300 | Steel I/Wide Flange | 146 | 256 | 47.5 | 7200 | 0.03 | 268.35
3781 | Story3 | B41 | 250UB37.3 | Beam | 300PLUS-300 | Steel I/Wide Flange | 146 | 256 | 47.5 | 7200 | 0.03 | 268.35
3782 | Story3 | B42 | 250UB37.3 | Beam | 300PLUS-300 | Steel I/Wide Flange | 146 | 256 | 47.5 | 7200 | 0.03 | 268.35
3783 | Story3 | B43 | 250UB37.3 | Beam | 300PLUS-300 | Steel I/Wide Flange | 146 | 256 | 47.5 | 7200 | 0.03 | 268.35
3784 | Story3 | B44 | 250UB37.3 | Beam | 300PLUS-300 | Steel I/Wide Flange | 146 | 256 | 47.5 | 7200 | 0.03 | 268.35
3785 | Story3 | B45 | 250UB37.3 | Beam | 300PLUS-300 | Steel I/Wide Flange | 146 | 256 | 47.5 | 7200 | 0.03 | 268.35
3786 | Story3 | B46 | 250UB37.3 | Beam | 300PLUS-300 | Steel I/Wide Flange | 146 | 256 | 47.5 | 7200 | 0.03 | 268.35
3787 | Story3 | B47 | 250UB37.3 | Beam | 300PLUS-300 | Steel I/Wide Flange | 146 | 256 | 47.5 | 7200 | 0.03 | 268.35
3788 | Story3 | B48 | 250UB37.3 | Beam | 300PLUS-300 | Steel I/Wide Flange | 146 | 256 | 47.5 | 7200 | 0.03 | 268.35
3789 | Story3 | B49 | 250UB37.3 | Beam | 300PLUS-300 | Steel I/Wide Flange | 146 | 256 | 47.5 | 7200 | 0.03 | 268.35
3790 | Story3 | B50 | 250UB37.3 | Beam | 300PLUS-300 | Steel I/Wide Flange | 146 | 256 | 47.5 | 7200 | 0.03 | 268.35
3791 | Story3 | B51 | 250UB37.3 | Beam | 300PLUS-300 | Steel I/Wide Flange | 146 | 256 | 47.5 | 7200 | 0.03 | 268.35
3792 | Story3 | B52 | 250UB37.3 | Beam | 300PLUS-300 | Steel I/Wide Flange | 146 | 256 | 47.5 | 7200 | 0.03 | 268.35
3793 | Story3 | B54 | 250UB37.3 | Beam | 300PLUS-300 | Steel I/Wide Flange | 146 | 256 | 47.5 | 7200 | 0.03 | 268.35
3794 | Story3 | B55 | 250UB37.3 | Beam | 300PLUS-300 | Steel I/Wide Flange | 146 | 256 | 47.5 | 7200 | 0.03 | 268.35
3795 | Story3 | B56 | 250UB37.3 | Beam | 300PLUS-300 | Steel I/Wide Flange | 146 | 256 | 47.5 | 7200 | 0.03 | 268.35
3796 | Story3 | B57 | 250UB37.3 | Beam | 300PLUS-300 | Steel I/Wide Flange | 146 | 256 | 47.5 | 7200 | 0.03 | 268.35
3797 | Story3 | B58 | 250UB37.3 | Beam | 300PLUS-300 | Steel I/Wide Flange | 146 | 256 | 47.5 | 7200 | 0.03 | 268.35
3798 | Story3 | B59 | 250UB37.3 | Beam | 300PLUS-300 | Steel I/Wide Flange | 146 | 256 | 47.5 | 7200 | 0.03 | 268.35
3799 | Story3 | B60 | 250UB37.3 | Beam | 300PLUS-300 | Steel I/Wide Flange | 146 | 256 | 47.5 | 7200 | 0.03 | 268.35
3800 | Story3 | B61 | 250UB37.3 | Beam | 300PLUS-300 | Steel I/Wide Flange | 146 | 256 | 47.5 | 7200 | 0.03 | 268.35
3801 | Story3 | B62 | 250UB37.3 | Beam | 300PLUS-300 | Steel I/Wide Flange | 146 | 256 | 47.5 | 7200 | 0.03 | 268.35
3802 | Story3 | B63 | 250UB37.3 | Beam | 300PLUS-300 | Steel I/Wide Flange | 146 | 256 | 47.5 | 7200 | 0.03 | 268.35
3803 | Story3 | B64 | 250UB37.3 | Beam | 300PLUS-300 | Steel I/Wide Flange | 146 | 256 | 47.5 | 7200 | 0.03 | 268.35
3804 | Story3 | B65 | 250UB37.3 | Beam | 300PLUS-300 | Steel I/Wide Flange | 146 | 256 | 47.5 | 7200 | 0.03 | 268.35
3805 | Story3 | B66 | 250UB37.3 | Beam | 300PLUS-300 | Steel I/Wide Flange | 146 | 256 | 47.5 | 7200 | 0.03 | 268.35
3806 | Story3 | B67 | 250UB37.3 | Beam | 300PLUS-300 | Steel I/Wide Flange | 146 | 256 | 47.5 | 7200 | 0.03 | 268.35
3807 | Story3 | B68 | 250UB37.3 | Beam | 300PLUS-300 | Steel I/Wide Flange | 146 | 256 | 47.5 | 7200 | 0.03 | 268.35
3808 | Story3 | B69 | 250UB37.3 | Beam | 300PLUS-300 | Steel I/Wide Flange | 146 | 256 | 47.5 | 7200 | 0.03 | 268.35
3809 | Story3 | B70 | 250UB37.3 | Beam | 300PLUS-300 | Steel I/Wide Flange | 146 | 256 | 47.5 | 7200 | 0.03 | 268.35
3810 | Story3 | B71 | 250UB37.3 | Beam | 300PLUS-300 | Steel I/Wide Flange | 146 | 256 | 47.5 | 7200 | 0.03 | 268.35
3811 | Story3 | B72 | 250UB37.3 | Beam | 300PLUS-300 | Steel I/Wide Flange | 146 | 256 | 47.5 | 7200 | 0.03 | 268.35
3812 | Story3 | B73 | 250UB37.3 | Beam | 300PLUS-300 | Steel I/Wide Flange | 146 | 256 | 47.5 | 7200 | 0.03 | 268.35
3813 | Story3 | B74 | 250UB37.3 | Beam | 300PLUS-300 | Steel I/Wide Flange | 146 | 256 | 47.5 | 7200 | 0.03 | 268.35
3814 | Story3 | B75 | 250UB37.3 | Beam | 300PLUS-300 | Steel I/Wide Flange | 146 | 256 | 47.5 | 7200 | 0.03 | 268.35
3815 | Story3 | B76 | 250UB37.3 | Beam | 300PLUS-300 | Steel I/Wide Flange | 146 | 256 | 47.5 | 7200 | 0.03 | 268.35
3816 | Story3 | B77 | 250UB37.3 | Beam | 300PLUS-300 | Steel I/Wide Flange | 146 | 256 | 47.5 | 7200 | 0.03 | 268.35
3817 | Story3 | B78 | 250UB37.3 | Beam | 300PLUS-300 | Steel I/Wide Flange | 146 | 256 | 47.5 | 7200 | 0.03 | 268.35
3818 | Story3 | B79 | 250UB37.3 | Beam | 300PLUS-300 | Steel I/Wide Flange | 146 | 256 | 47.5 | 7200 | 0.03 | 268.35
3819 | Story3 | B80 | 250UB37.3 | Beam | 300PLUS-300 | Steel I/Wide Flange | 146 | 256 | 47.5 | 7200 | 0.03 | 268.35
3820 | Story3 | B81 | 250UB37.3 | Beam | 300PLUS-300 | Steel I/Wide Flange | 146 | 256 | 47.5 | 7200 | 0.03 | 268.35
3821 | Story3 | B82 | 250UB37.3 | Beam | 300PLUS-300 | Steel I/Wide Flange | 146 | 256 | 47.5 | 7200 | 0.03 | 268.35
3822 | Story2 | B1 | 250UB37.3 | Beam | 300PLUS-300 | Steel I/Wide Flange | 146 | 256 | 47.5 | 7200 | 0.03 | 268.35
3823 | Story2 | B2 | 250UB37.3 | Beam | 300PLUS-300 | Steel I/Wide Flange | 146 | 256 | 47.5 | 7200 | 0.03 | 268.35
3824 | Story2 | B3 | 250UB37.3 | Beam | 300PLUS-300 | Steel I/Wide Flange | 146 | 256 | 47.5 | 7200 | 0.03 | 268.35
3825 | Story2 | B4 | 250UB37.3 | Beam | 300PLUS-300 | Steel I/Wide Flange | 146 | 256 | 47.5 | 7200 | 0.03 | 268.35
3826 | Story2 | B5 | 250UB37.3 | Beam | 300PLUS-300 | Steel I/Wide Flange | 146 | 256 | 47.5 | 7200 | 0.03 | 268.35
3827 | Story2 | B6 | 250UB37.3 | Beam | 300PLUS-300 | Steel I/Wide Flange | 146 | 256 | 47.5 | 7200 | 0.03 | 268.35
3828 | Story2 | B7 | 250UB37.3 | Beam | 300PLUS-300 | Steel I/Wide Flange | 146 | 256 | 47.5 | 7200 | 0.03 | 268.35
3829 | Story2 | B8 | 250UB37.3 | Beam | 300PLUS-300 | Steel I/Wide Flange | 146 | 256 | 47.5 | 7200 | 0.03 | 268.35
3830 | Story2 | B9 | 250UB37.3 | Beam | 300PLUS-300 | Steel I/Wide Flange | 146 | 256 | 47.5 | 7200 | 0.03 | 268.35
3831 | Story2 | B10 | 250UB37.3 | Beam | 300PLUS-300 | Steel I/Wide Flange | 146 | 256 | 47.5 | 7200 | 0.03 | 268.35
3832 | Story2 | B11 | 250UB37.3 | Beam | 300PLUS-300 | Steel I/Wide Flange | 146 | 256 | 47.5 | 7200 | 0.03 | 268.35
3833 | Story2 | B12 | 250UB37.3 | Beam | 300PLUS-300 | Steel I/Wide Flange | 146 | 256 | 47.5 | 7200 | 0.03 | 268.35
3834 | Story2 | B13 | 250UB37.3 | Beam | 300PLUS-300 | Steel I/Wide Flange | 146 | 256 | 47.5 | 7200 | 0.03 | 268.35
3835 | Story2 | B14 | 250UB37.3 | Beam | 300PLUS-300 | Steel I/Wide Flange | 146 | 256 | 47.5 | 7200 | 0.03 | 268.35
3836 | Story2 | B15 | 250UB37.3 | Beam | 300PLUS-300 | Steel I/Wide Flange | 146 | 256 | 47.5 | 7200 | 0.03 | 268.35
3837 | Story2 | B16 | 250UB37.3 | Beam | 300PLUS-300 | Steel I/Wide Flange | 146 | 256 | 47.5 | 7200 | 0.03 | 268.35
3838 | Story2 | B17 | 250UB37.3 | Beam | 300PLUS-300 | Steel I/Wide Flange | 146 | 256 | 47.5 | 7200 | 0.03 | 268.35
3839 | Story2 | B18 | 250UB37.3 | Beam | 300PLUS-300 | Steel I/Wide Flange | 146 | 256 | 47.5 | 7200 | 0.03 | 268.35
3840 | Story2 | B19 | 250UB37.3 | Beam | 300PLUS-300 | Steel I/Wide Flange | 146 | 256 | 47.5 | 7200 | 0.03 | 268.35
3841 | Story2 | B20 | 250UB37.3 | Beam | 300PLUS-300 | Steel I/Wide Flange | 146 | 256 | 47.5 | 7200 | 0.03 | 268.35
3842 | Story2 | B21 | 250UB37.3 | Beam | 300PLUS-300 | Steel I/Wide Flange | 146 | 256 | 47.5 | 7200 | 0.03 | 268.35
3843 | Story2 | B22 | 250UB37.3 | Beam | 300PLUS-300 | Steel I/Wide Flange | 146 | 256 | 47.5 | 7200 | 0.03 | 268.35
3844 | Story2 | B23 | 250UB37.3 | Beam | 300PLUS-300 | Steel I/Wide Flange | 146 | 256 | 47.5 | 7200 | 0.03 | 268.35
3845 | Story2 | B24 | 250UB37.3 | Beam | 300PLUS-300 | Steel I/Wide Flange | 146 | 256 | 47.5 | 7200 | 0.03 | 268.35
3846 | Story2 | B25 | 250UB37.3 | Beam | 300PLUS-300 | Steel I/Wide Flange | 146 | 256 | 47.5 | 7200 | 0.03 | 268.35
3847 | Story2 | B26 | 250UB37.3 | Beam | 300PLUS-300 | Steel I/Wide Flange | 146 | 256 | 47.5 | 7200 | 0.03 | 268.35
3848 | Story2 | B27 | 250UB37.3 | Beam | 300PLUS-300 | Steel I/Wide Flange | 146 | 256 | 47.5 | 7200 | 0.03 | 268.35
3849 | Story2 | B28 | 250UB37.3 | Beam | 300PLUS-300 | Steel I/Wide Flange | 146 | 256 | 47.5 | 7200 | 0.03 | 268.35
3850 | Story2 | B29 | 250UB37.3 | Beam | 300PLUS-300 | Steel I/Wide Flange | 146 | 256 | 47.5 | 7200 | 0.03 | 268.35
3851 | Story2 | B30 | 250UB37.3 | Beam | 300PLUS-300 | Steel I/Wide Flange | 146 | 256 | 47.5 | 7200 | 0.03 | 268.35
3852 | Story2 | B31 | 250UB37.3 | Beam | 300PLUS-300 | Steel I/Wide Flange | 146 | 256 | 47.5 | 7200 | 0.03 | 268.35
3853 | Story2 | B32 | 250UB37.3 | Beam | 300PLUS-300 | Steel I/Wide Flange | 146 | 256 | 47.5 | 7200 | 0.03 | 268.35
3854 | Story2 | B33 | 250UB37.3 | Beam | 300PLUS-300 | Steel I/Wide Flange | 146 | 256 | 47.5 | 7200 | 0.03 | 268.35
3855 | Story2 | B34 | 250UB37.3 | Beam | 300PLUS-300 | Steel I/Wide Flange | 146 | 256 | 47.5 | 7200 | 0.03 | 268.35
3856 | Story2 | B35 | 250UB37.3 | Beam | 300PLUS-300 | Steel I/Wide Flange | 146 | 256 | 47.5 | 7200 | 0.03 | 268.35
3857 | Story2 | B36 | 250UB37.3 | Beam | 300PLUS-300 | Steel I/Wide Flange | 146 | 256 | 47.5 | 7200 | 0.03 | 268.35
3858 | Story2 | B40 | 250UB37.3 | Beam | 300PLUS-300 | Steel I/Wide Flange | 146 | 256 | 47.5 | 7200 | 0.03 | 268.35
3859 | Story2 | B41 | 250UB37.3 | Beam | 300PLUS-300 | Steel I/Wide Flange | 146 | 256 | 47.5 | 7200 | 0.03 | 268.35
3860 | Story2 | B42 | 250UB37.3 | Beam | 300PLUS-300 | Steel I/Wide Flange | 146 | 256 | 47.5 | 7200 | 0.03 | 268.35
3861 | Story2 | B43 | 250UB37.3 | Beam | 300PLUS-300 | Steel I/Wide Flange | 146 | 256 | 47.5 | 7200 | 0.03 | 268.35
3862 | Story2 | B44 | 250UB37.3 | Beam | 300PLUS-300 | Steel I/Wide Flange | 146 | 256 | 47.5 | 7200 | 0.03 | 268.35
3863 | Story2 | B45 | 250UB37.3 | Beam | 300PLUS-300 | Steel I/Wide Flange | 146 | 256 | 47.5 | 7200 | 0.03 | 268.35
3864 | Story2 | B46 | 250UB37.3 | Beam | 300PLUS-300 | Steel I/Wide Flange | 146 | 256 | 47.5 | 7200 | 0.03 | 268.35
3865 | Story2 | B47 | 250UB37.3 | Beam | 300PLUS-300 | Steel I/Wide Flange | 146 | 256 | 47.5 | 7200 | 0.03 | 268.35
3866 | Story2 | B48 | 250UB37.3 | Beam | 300PLUS-300 | Steel I/Wide Flange | 146 | 256 | 47.5 | 7200 | 0.03 | 268.35
3867 | Story2 | B49 | 250UB37.3 | Beam | 300PLUS-300 | Steel I/Wide Flange | 146 | 256 | 47.5 | 7200 | 0.03 | 268.35
3868 | Story2 | B50 | 250UB37.3 | Beam | 300PLUS-300 | Steel I/Wide Flange | 146 | 256 | 47.5 | 7200 | 0.03 | 268.35
3869 | Story2 | B51 | 250UB37.3 | Beam | 300PLUS-300 | Steel I/Wide Flange | 146 | 256 | 47.5 | 7200 | 0.03 | 268.35
3870 | Story2 | B52 | 250UB37.3 | Beam | 300PLUS-300 | Steel I/Wide Flange | 146 | 256 | 47.5 | 7200 | 0.03 | 268.35
3871 | Story2 | B54 | 250UB37.3 | Beam | 300PLUS-300 | Steel I/Wide Flange | 146 | 256 | 47.5 | 7200 | 0.03 | 268.35
3872 | Story2 | B55 | 250UB37.3 | Beam | 300PLUS-300 | Steel I/Wide Flange | 146 | 256 | 47.5 | 7200 | 0.03 | 268.35
3873 | Story2 | B56 | 250UB37.3 | Beam | 300PLUS-300 | Steel I/Wide Flange | 146 | 256 | 47.5 | 7200 | 0.03 | 268.35
3874 | Story2 | B57 | 250UB37.3 | Beam | 300PLUS-300 | Steel I/Wide Flange | 146 | 256 | 47.5 | 7200 | 0.03 | 268.35
3875 | Story2 | B58 | 250UB37.3 | Beam | 300PLUS-300 | Steel I/Wide Flange | 146 | 256 | 47.5 | 7200 | 0.03 | 268.35
3876 | Story2 | B59 | 250UB37.3 | Beam | 300PLUS-300 | Steel I/Wide Flange | 146 | 256 | 47.5 | 7200 | 0.03 | 268.35
3877 | Story2 | B60 | 250UB37.3 | Beam | 300PLUS-300 | Steel I/Wide Flange | 146 | 256 | 47.5 | 7200 | 0.03 | 268.35
3878 | Story2 | B61 | 250UB37.3 | Beam | 300PLUS-300 | Steel I/Wide Flange | 146 | 256 | 47.5 | 7200 | 0.03 | 268.35
3879 | Story2 | B62 | 250UB37.3 | Beam | 300PLUS-300 | Steel I/Wide Flange | 146 | 256 | 47.5 | 7200 | 0.03 | 268.35
3880 | Story2 | B63 | 250UB37.3 | Beam | 300PLUS-300 | Steel I/Wide Flange | 146 | 256 | 47.5 | 7200 | 0.03 | 268.35
3881 | Story2 | B64 | 250UB37.3 | Beam | 300PLUS-300 | Steel I/Wide Flange | 146 | 256 | 47.5 | 7200 | 0.03 | 268.35
3882 | Story2 | B65 | 250UB37.3 | Beam | 300PLUS-300 | Steel I/Wide Flange | 146 | 256 | 47.5 | 7200 | 0.03 | 268.35
3883 | Story2 | B66 | 250UB37.3 | Beam | 300PLUS-300 | Steel I/Wide Flange | 146 | 256 | 47.5 | 7200 | 0.03 | 268.35
3884 | Story2 | B67 | 250UB37.3 | Beam | 300PLUS-300 | Steel I/Wide Flange | 146 | 256 | 47.5 | 7200 | 0.03 | 268.35
3885 | Story2 | B68 | 250UB37.3 | Beam | 300PLUS-300 | Steel I/Wide Flange | 146 | 256 | 47.5 | 7200 | 0.03 | 268.35
3886 | Story2 | B69 | 250UB37.3 | Beam | 300PLUS-300 | Steel I/Wide Flange | 146 | 256 | 47.5 | 7200 | 0.03 | 268.35
3887 | Story2 | B70 | 250UB37.3 | Beam | 300PLUS-300 | Steel I/Wide Flange | 146 | 256 | 47.5 | 7200 | 0.03 | 268.35
3888 | Story2 | B71 | 250UB37.3 | Beam | 300PLUS-300 | Steel I/Wide Flange | 146 | 256 | 47.5 | 7200 | 0.03 | 268.35
3889 | Story2 | B72 | 250UB37.3 | Beam | 300PLUS-300 | Steel I/Wide Flange | 146 | 256 | 47.5 | 7200 | 0.03 | 268.35
3890 | Story2 | B73 | 250UB37.3 | Beam | 300PLUS-300 | Steel I/Wide Flange | 146 | 256 | 47.5 | 7200 | 0.03 | 268.35
3891 | Story2 | B74 | 250UB37.3 | Beam | 300PLUS-300 | Steel I/Wide Flange | 146 | 256 | 47.5 | 7200 | 0.03 | 268.35
3892 | Story2 | B75 | 250UB37.3 | Beam | 300PLUS-300 | Steel I/Wide Flange | 146 | 256 | 47.5 | 7200 | 0.03 | 268.35
3893 | Story2 | B76 | 250UB37.3 | Beam | 300PLUS-300 | Steel I/Wide Flange | 146 | 256 | 47.5 | 7200 | 0.03 | 268.35
3894 | Story2 | B77 | 250UB37.3 | Beam | 300PLUS-300 | Steel I/Wide Flange | 146 | 256 | 47.5 | 7200 | 0.03 | 268.35
3895 | Story2 | B78 | 250UB37.3 | Beam | 300PLUS-300 | Steel I/Wide Flange | 146 | 256 | 47.5 | 7200 | 0.03 | 268.35
3896 | Story2 | B79 | 250UB37.3 | Beam | 300PLUS-300 | Steel I/Wide Flange | 146 | 256 | 47.5 | 7200 | 0.03 | 268.35
3897 | Story2 | B80 | 250UB37.3 | Beam | 300PLUS-300 | Steel I/Wide Flange | 146 | 256 | 47.5 | 7200 | 0.03 | 268.35
3898 | Story2 | B81 | 250UB37.3 | Beam | 300PLUS-300 | Steel I/Wide Flange | 146 | 256 | 47.5 | 7200 | 0.03 | 268.35
3899 | Story2 | B82 | 250UB37.3 | Beam | 300PLUS-300 | Steel I/Wide Flange | 146 | 256 | 47.5 | 7200 | 0.03 | 268.35
3900 | Story1 | B1 | 250UB37.3 | Beam | 300PLUS-300 | Steel I/Wide Flange | 146 | 256 | 47.5 | 7200 | 0.03 | 268.35
3901 | Story1 | B2 | 250UB37.3 | Beam | 300PLUS-300 | Steel I/Wide Flange | 146 | 256 | 47.5 | 7200 | 0.03 | 268.35
3902 | Story1 | B3 | 250UB37.3 | Beam | 300PLUS-300 | Steel I/Wide Flange | 146 | 256 | 47.5 | 7200 | 0.03 | 268.35
3903 | Story1 | B4 | 250UB37.3 | Beam | 300PLUS-300 | Steel I/Wide Flange | 146 | 256 | 47.5 | 7200 | 0.03 | 268.35
3904 | Story1 | B5 | 250UB37.3 | Beam | 300PLUS-300 | Steel I/Wide Flange | 146 | 256 | 47.5 | 7200 | 0.03 | 268.35
3905 | Story1 | B6 | 250UB37.3 | Beam | 300PLUS-300 | Steel I/Wide Flange | 146 | 256 | 47.5 | 7200 | 0.03 | 268.35
3906 | Story1 | B7 | 250UB37.3 | Beam | 300PLUS-300 | Steel I/Wide Flange | 146 | 256 | 47.5 | 7200 | 0.03 | 268.35
3907 | Story1 | B8 | 250UB37.3 | Beam | 300PLUS-300 | Steel I/Wide Flange | 146 | 256 | 47.5 | 7200 | 0.03 | 268.35
3908 | Story1 | B9 | 250UB37.3 | Beam | 300PLUS-300 | Steel I/Wide Flange | 146 | 256 | 47.5 | 7200 | 0.03 | 268.35
3909 | Story1 | B10 | 250UB37.3 | Beam | 300PLUS-300 | Steel I/Wide Flange | 146 | 256 | 47.5 | 7200 | 0.03 | 268.35
3910 | Story1 | B11 | 250UB37.3 | Beam | 300PLUS-300 | Steel I/Wide Flange | 146 | 256 | 47.5 | 7200 | 0.03 | 268.35
3911 | Story1 | B12 | 250UB37.3 | Beam | 300PLUS-300 | Steel I/Wide Flange | 146 | 256 | 47.5 | 7200 | 0.03 | 268.35
3912 | Story1 | B13 | 250UB37.3 | Beam | 300PLUS-300 | Steel I/Wide Flange | 146 | 256 | 47.5 | 7200 | 0.03 | 268.35
3913 | Story1 | B14 | 250UB37.3 | Beam | 300PLUS-300 | Steel I/Wide Flange | 146 | 256 | 47.5 | 7200 | 0.03 | 268.35
3914 | Story1 | B15 | 250UB37.3 | Beam | 300PLUS-300 | Steel I/Wide Flange | 146 | 256 | 47.5 | 7200 | 0.03 | 268.35
3915 | Story1 | B16 | 250UB37.3 | Beam | 300PLUS-300 | Steel I/Wide Flange | 146 | 256 | 47.5 | 7200 | 0.03 | 268.35
3916 | Story1 | B17 | 250UB37.3 | Beam | 300PLUS-300 | Steel I/Wide Flange | 146 | 256 | 47.5 | 7200 | 0.03 | 268.35
3917 | Story1 | B18 | 250UB37.3 | Beam | 300PLUS-300 | Steel I/Wide Flange | 146 | 256 | 47.5 | 7200 | 0.03 | 268.35
3918 | Story1 | B19 | 250UB37.3 | Beam | 300PLUS-300 | Steel I/Wide Flange | 146 | 256 | 47.5 | 7200 | 0.03 | 268.35
3919 | Story1 | B20 | 250UB37.3 | Beam | 300PLUS-300 | Steel I/Wide Flange | 146 | 256 | 47.5 | 7200 | 0.03 | 268.35
3920 | Story1 | B21 | 250UB37.3 | Beam | 300PLUS-300 | Steel I/Wide Flange | 146 | 256 | 47.5 | 7200 | 0.03 | 268.35
3921 | Story1 | B22 | 250UB37.3 | Beam | 300PLUS-300 | Steel I/Wide Flange | 146 | 256 | 47.5 | 7200 | 0.03 | 268.35
3922 | Story1 | B23 | 250UB37.3 | Beam | 300PLUS-300 | Steel I/Wide Flange | 146 | 256 | 47.5 | 7200 | 0.03 | 268.35
3923 | Story1 | B24 | 250UB37.3 | Beam | 300PLUS-300 | Steel I/Wide Flange | 146 | 256 | 47.5 | 7200 | 0.03 | 268.35
3924 | Story1 | B25 | 250UB37.3 | Beam | 300PLUS-300 | Steel I/Wide Flange | 146 | 256 | 47.5 | 7200 | 0.03 | 268.35
3925 | Story1 | B26 | 250UB37.3 | Beam | 300PLUS-300 | Steel I/Wide Flange | 146 | 256 | 47.5 | 7200 | 0.03 | 268.35
3926 | Story1 | B27 | 250UB37.3 | Beam | 300PLUS-300 | Steel I/Wide Flange | 146 | 256 | 47.5 | 7200 | 0.03 | 268.35
3927 | Story1 | B28 | 250UB37.3 | Beam | 300PLUS-300 | Steel I/Wide Flange | 146 | 256 | 47.5 | 7200 | 0.03 | 268.35
3928 | Story1 | B29 | 250UB37.3 | Beam | 300PLUS-300 | Steel I/Wide Flange | 146 | 256 | 47.5 | 7200 | 0.03 | 268.35
3929 | Story1 | B30 | 250UB37.3 | Beam | 300PLUS-300 | Steel I/Wide Flange | 146 | 256 | 47.5 | 7200 | 0.03 | 268.35
3930 | Story1 | B31 | 250UB37.3 | Beam | 300PLUS-300 | Steel I/Wide Flange | 146 | 256 | 47.5 | 7200 | 0.03 | 268.35
3931 | Story1 | B32 | 250UB37.3 | Beam | 300PLUS-300 | Steel I/Wide Flange | 146 | 256 | 47.5 | 7200 | 0.03 | 268.35
3932 | Story1 | B33 | 250UB37.3 | Beam | 300PLUS-300 | Steel I/Wide Flange | 146 | 256 | 47.5 | 7200 | 0.03 | 268.35
3933 | Story1 | B34 | 250UB37.3 | Beam | 300PLUS-300 | Steel I/Wide Flange | 146 | 256 | 47.5 | 7200 | 0.03 | 268.35
3934 | Story1 | B35 | 250UB37.3 | Beam | 300PLUS-300 | Steel I/Wide Flange | 146 | 256 | 47.5 | 7200 | 0.03 | 268.35
3935 | Story1 | B36 | 250UB37.3 | Beam | 300PLUS-300 | Steel I/Wide Flange | 146 | 256 | 47.5 | 7200 | 0.03 | 268.35
3936 | Story1 | B40 | 250UB37.3 | Beam | 300PLUS-300 | Steel I/Wide Flange | 146 | 256 | 47.5 | 7200 | 0.03 | 268.35
3937 | Story1 | B41 | 250UB37.3 | Beam | 300PLUS-300 | Steel I/Wide Flange | 146 | 256 | 47.5 | 7200 | 0.03 | 268.35
3938 | Story1 | B42 | 250UB37.3 | Beam | 300PLUS-300 | Steel I/Wide Flange | 146 | 256 | 47.5 | 7200 | 0.03 | 268.35
3939 | Story1 | B43 | 250UB37.3 | Beam | 300PLUS-300 | Steel I/Wide Flange | 146 | 256 | 47.5 | 7200 | 0.03 | 268.35
3940 | Story1 | B44 | 250UB37.3 | Beam | 300PLUS-300 | Steel I/Wide Flange | 146 | 256 | 47.5 | 7200 | 0.03 | 268.35
3941 | Story1 | B45 | 250UB37.3 | Beam | 300PLUS-300 | Steel I/Wide Flange | 146 | 256 | 47.5 | 7200 | 0.03 | 268.35
3942 | Story1 | B46 | 250UB37.3 | Beam | 300PLUS-300 | Steel I/Wide Flange | 146 | 256 | 47.5 | 7200 | 0.03 | 268.35
3943 | Story1 | B47 | 250UB37.3 | Beam | 300PLUS-300 | Steel I/Wide Flange | 146 | 256 | 47.5 | 7200 | 0.03 | 268.35
3944 | Story1 | B48 | 250UB37.3 | Beam | 300PLUS-300 | Steel I/Wide Flange | 146 | 256 | 47.5 | 7200 | 0.03 | 268.35
3945 | Story1 | B49 | 250UB37.3 | Beam | 300PLUS-300 | Steel I/Wide Flange | 146 | 256 | 47.5 | 7200 | 0.03 | 268.35
3946 | Story1 | B50 | 250UB37.3 | Beam | 300PLUS-300 | Steel I/Wide Flange | 146 | 256 | 47.5 | 7200 | 0.03 | 268.35
3947 | Story1 | B51 | 250UB37.3 | Beam | 300PLUS-300 | Steel I/Wide Flange | 146 | 256 | 47.5 | 7200 | 0.03 | 268.35
3948 | Story1 | B52 | 250UB37.3 | Beam | 300PLUS-300 | Steel I/Wide Flange | 146 | 256 | 47.5 | 7200 | 0.03 | 268.35
3949 | Story1 | B54 | 250UB37.3 | Beam | 300PLUS-300 | Steel I/Wide Flange | 146 | 256 | 47.5 | 7200 | 0.03 | 268.35
3950 | Story1 | B55 | 250UB37.3 | Beam | 300PLUS-300 | Steel I/Wide Flange | 146 | 256 | 47.5 | 7200 | 0.03 | 268.35
3951 | Story1 | B56 | 250UB37.3 | Beam | 300PLUS-300 | Steel I/Wide Flange | 146 | 256 | 47.5 | 7200 | 0.03 | 268.35
3952 | Story1 | B57 | 250UB37.3 | Beam | 300PLUS-300 | Steel I/Wide Flange | 146 | 256 | 47.5 | 7200 | 0.03 | 268.35
3953 | Story1 | B58 | 250UB37.3 | Beam | 300PLUS-300 | Steel I/Wide Flange | 146 | 256 | 47.5 | 7200 | 0.03 | 268.35
3954 | Story1 | B59 | 250UB37.3 | Beam | 300PLUS-300 | Steel I/Wide Flange | 146 | 256 | 47.5 | 7200 | 0.03 | 268.35
3955 | Story1 | B60 | 250UB37.3 | Beam | 300PLUS-300 | Steel I/Wide Flange | 146 | 256 | 47.5 | 7200 | 0.03 | 268.35
3956 | Story1 | B61 | 250UB37.3 | Beam | 300PLUS-300 | Steel I/Wide Flange | 146 | 256 | 47.5 | 7200 | 0.03 | 268.35
3957 | Story1 | B62 | 250UB37.3 | Beam | 300PLUS-300 | Steel I/Wide Flange | 146 | 256 | 47.5 | 7200 | 0.03 | 268.35
3958 | Story1 | B63 | 250UB37.3 | Beam | 300PLUS-300 | Steel I/Wide Flange | 146 | 256 | 47.5 | 7200 | 0.03 | 268.35
3959 | Story1 | B64 | 250UB37.3 | Beam | 300PLUS-300 | Steel I/Wide Flange | 146 | 256 | 47.5 | 7200 | 0.03 | 268.35
3960 | Story1 | B65 | 250UB37.3 | Beam | 300PLUS-300 | Steel I/Wide Flange | 146 | 256 | 47.5 | 7200 | 0.03 | 268.35
3961 | Story1 | B66 | 250UB37.3 | Beam | 300PLUS-300 | Steel I/Wide Flange | 146 | 256 | 47.5 | 7200 | 0.03 | 268.35
3962 | Story1 | B67 | 250UB37.3 | Beam | 300PLUS-300 | Steel I/Wide Flange | 146 | 256 | 47.5 | 7200 | 0.03 | 268.35
3963 | Story1 | B68 | 250UB37.3 | Beam | 300PLUS-300 | Steel I/Wide Flange | 146 | 256 | 47.5 | 7200 | 0.03 | 268.35
3964 | Story1 | B69 | 250UB37.3 | Beam | 300PLUS-300 | Steel I/Wide Flange | 146 | 256 | 47.5 | 7200 | 0.03 | 268.35
3965 | Story1 | B70 | 250UB37.3 | Beam | 300PLUS-300 | Steel I/Wide Flange | 146 | 256 | 47.5 | 7200 | 0.03 | 268.35
3966 | Story1 | B71 | 250UB37.3 | Beam | 300PLUS-300 | Steel I/Wide Flange | 146 | 256 | 47.5 | 7200 | 0.03 | 268.35
3967 | Story1 | B72 | 250UB37.3 | Beam | 300PLUS-300 | Steel I/Wide Flange | 146 | 256 | 47.5 | 7200 | 0.03 | 268.35
3968 | Story1 | B73 | 250UB37.3 | Beam | 300PLUS-300 | Steel I/Wide Flange | 146 | 256 | 47.5 | 7200 | 0.03 | 268.35
3969 | Story1 | B74 | 250UB37.3 | Beam | 300PLUS-300 | Steel I/Wide Flange | 146 | 256 | 47.5 | 7200 | 0.03 | 268.35
3970 | Story1 | B75 | 250UB37.3 | Beam | 300PLUS-300 | Steel I/Wide Flange | 146 | 256 | 47.5 | 7200 | 0.03 | 268.35
3971 | Story1 | B76 | 250UB37.3 | Beam | 300PLUS-300 | Steel I/Wide Flange | 146 | 256 | 47.5 | 7200 | 0.03 | 268.35
3972 | Story1 | B77 | 250UB37.3 | Beam | 300PLUS-300 | Steel I/Wide Flange | 146 | 256 | 47.5 | 7200 | 0.03 | 268.35
3973 | Story1 | B78 | 250UB37.3 | Beam | 300PLUS-300 | Steel I/Wide Flange | 146 | 256 | 47.5 | 7200 | 0.03 | 268.35
3974 | Story1 | B79 | 250UB37.3 | Beam | 300PLUS-300 | Steel I/Wide Flange | 146 | 256 | 47.5 | 7200 | 0.03 | 268.35
3975 | Story1 | B80 | 250UB37.3 | Beam | 300PLUS-300 | Steel I/Wide Flange | 146 | 256 | 47.5 | 7200 | 0.03 | 268.35
3976 | Story1 | B81 | 250UB37.3 | Beam | 300PLUS-300 | Steel I/Wide Flange | 146 | 256 | 47.5 | 7200 | 0.03 | 268.35
3977 | Story1 | B82 | 250UB37.3 | Beam | 300PLUS-300 | Steel I/Wide Flange | 146 | 256 | 47.5 | 7200 | 0.03 | 268.35

## Columns
| Story | Label | Section | Structural_Element_Type | Material | Cross_Section_Type | Width_(mm) | Depth_(mm) | Area_(cm^2) | Length_(mm) | Volume_(m^3) | Mass_(kg)
0 | Story51 | C1 | 200UC59.5 | Column | 300PLUS-300 | Steel I/Wide Flange | 205 | 210 | 76.2 | 3500 | 0.03 | 209.26
1 | Story51 | C2 | 200UC59.5 | Column | 300PLUS-300 | Steel I/Wide Flange | 205 | 210 | 76.2 | 3500 | 0.03 | 209.26
2 | Story51 | C3 | 200UC59.5 | Column | 300PLUS-300 | Steel I/Wide Flange | 205 | 210 | 76.2 | 3500 | 0.03 | 209.26
3 | Story51 | C4 | 200UC59.5 | Column | 300PLUS-300 | Steel I/Wide Flange | 205 | 210 | 76.2 | 3500 | 0.03 | 209.26
4 | Story51 | C5 | 200UC59.5 | Column | 300PLUS-300 | Steel I/Wide Flange | 205 | 210 | 76.2 | 3500 | 0.03 | 209.26
5 | Story51 | C6 | 200UC59.5 | Column | 300PLUS-300 | Steel I/Wide Flange | 205 | 210 | 76.2 | 3500 | 0.03 | 209.26
6 | Story51 | C7 | 200UC59.5 | Column | 300PLUS-300 | Steel I/Wide Flange | 205 | 210 | 76.2 | 3500 | 0.03 | 209.26
7 | Story51 | C8 | 200UC59.5 | Column | 300PLUS-300 | Steel I/Wide Flange | 205 | 210 | 76.2 | 3500 | 0.03 | 209.26
8 | Story51 | C9 | 200UC59.5 | Column | 300PLUS-300 | Steel I/Wide Flange | 205 | 210 | 76.2 | 3500 | 0.03 | 209.26
9 | Story51 | C10 | 200UC59.5 | Column | 300PLUS-300 | Steel I/Wide Flange | 205 | 210 | 76.2 | 3500 | 0.03 | 209.26
10 | Story51 | C11 | 200UC59.5 | Column | 300PLUS-300 | Steel I/Wide Flange | 205 | 210 | 76.2 | 3500 | 0.03 | 209.26
11 | Story51 | C12 | 200UC59.5 | Column | 300PLUS-300 | Steel I/Wide Flange | 205 | 210 | 76.2 | 3500 | 0.03 | 209.26
12 | Story51 | C13 | 200UC59.5 | Column | 300PLUS-300 | Steel I/Wide Flange | 205 | 210 | 76.2 | 3500 | 0.03 | 209.26
13 | Story51 | C14 | 200UC59.5 | Column | 300PLUS-300 | Steel I/Wide Flange | 205 | 210 | 76.2 | 3500 | 0.03 | 209.26
14 | Story51 | C15 | 200UC59.5 | Column | 300PLUS-300 | Steel I/Wide Flange | 205 | 210 | 76.2 | 3500 | 0.03 | 209.26
15 | Story51 | C16 | 200UC59.5 | Column | 300PLUS-300 | Steel I/Wide Flange | 205 | 210 | 76.2 | 3500 | 0.03 | 209.26
16 | Story51 | C17 | 200UC59.5 | Column | 300PLUS-300 | Steel I/Wide Flange | 205 | 210 | 76.2 | 3500 | 0.03 | 209.26
17 | Story51 | C18 | 200UC59.5 | Column | 300PLUS-300 | Steel I/Wide Flange | 205 | 210 | 76.2 | 3500 | 0.03 | 209.26
18 | Story51 | C19 | 200UC59.5 | Column | 300PLUS-300 | Steel I/Wide Flange | 205 | 210 | 76.2 | 3500 | 0.03 | 209.26
19 | Story51 | C22 | 200UC59.5 | Column | 300PLUS-300 | Steel I/Wide Flange | 205 | 210 | 76.2 | 3500 | 0.03 | 209.26
20 | Story51 | C23 | 200UC59.5 | Column | 300PLUS-300 | Steel I/Wide Flange | 205 | 210 | 76.2 | 3500 | 0.03 | 209.26
21 | Story51 | C24 | 200UC59.5 | Column | 300PLUS-300 | Steel I/Wide Flange | 205 | 210 | 76.2 | 3500 | 0.03 | 209.26
22 | Story51 | C25 | 200UC59.5 | Column | 300PLUS-300 | Steel I/Wide Flange | 205 | 210 | 76.2 | 3500 | 0.03 | 209.26
23 | Story51 | C26 | 200UC59.5 | Column | 300PLUS-300 | Steel I/Wide Flange | 205 | 210 | 76.2 | 3500 | 0.03 | 209.26
24 | Story51 | C27 | 200UC59.5 | Column | 300PLUS-300 | Steel I/Wide Flange | 205 | 210 | 76.2 | 3500 | 0.03 | 209.26
25 | Story51 | C30 | 200UC59.5 | Column | 300PLUS-300 | Steel I/Wide Flange | 205 | 210 | 76.2 | 3500 | 0.03 | 209.26
26 | Story51 | C31 | 200UC59.5 | Column | 300PLUS-300 | Steel I/Wide Flange | 205 | 210 | 76.2 | 3500 | 0.03 | 209.26
27 | Story51 | C32 | 200UC59.5 | Column | 300PLUS-300 | Steel I/Wide Flange | 205 | 210 | 76.2 | 3500 | 0.03 | 209.26
28 | Story51 | C33 | 200UC59.5 | Column | 300PLUS-300 | Steel I/Wide Flange | 205 | 210 | 76.2 | 3500 | 0.03 | 209.26
29 | Story51 | C34 | 200UC59.5 | Column | 300PLUS-300 | Steel I/Wide Flange | 205 | 210 | 76.2 | 3500 | 0.03 | 209.26
30 | Story51 | C35 | 200UC59.5 | Column | 300PLUS-300 | Steel I/Wide Flange | 205 | 210 | 76.2 | 3500 | 0.03 | 209.26
31 | Story51 | C36 | 200UC59.5 | Column | 300PLUS-300 | Steel I/Wide Flange | 205 | 210 | 76.2 | 3500 | 0.03 | 209.26
32 | Story51 | C37 | 200UC59.5 | Column | 300PLUS-300 | Steel I/Wide Flange | 205 | 210 | 76.2 | 3500 | 0.03 | 209.26
33 | Story51 | C38 | 200UC59.5 | Column | 300PLUS-300 | Steel I/Wide Flange | 205 | 210 | 76.2 | 3500 | 0.03 | 209.26
34 | Story51 | C39 | 200UC59.5 | Column | 300PLUS-300 | Steel I/Wide Flange | 205 | 210 | 76.2 | 3500 | 0.03 | 209.26
35 | Story51 | C40 | 200UC59.5 | Column | 300PLUS-300 | Steel I/Wide Flange | 205 | 210 | 76.2 | 3500 | 0.03 | 209.26
36 | Story51 | C41 | 200UC59.5 | Column | 300PLUS-300 | Steel I/Wide Flange | 205 | 210 | 76.2 | 3500 | 0.03 | 209.26
37 | Story51 | C42 | 200UC59.5 | Column | 300PLUS-300 | Steel I/Wide Flange | 205 | 210 | 76.2 | 3500 | 0.03 | 209.26
38 | Story51 | C43 | 200UC59.5 | Column | 300PLUS-300 | Steel I/Wide Flange | 205 | 210 | 76.2 | 3500 | 0.03 | 209.26
39 | Story51 | C44 | 200UC59.5 | Column | 300PLUS-300 | Steel I/Wide Flange | 205 | 210 | 76.2 | 3500 | 0.03 | 209.26
40 | Story51 | C45 | 200UC59.5 | Column | 300PLUS-300 | Steel I/Wide Flange | 205 | 210 | 76.2 | 3500 | 0.03 | 209.26
41 | Story51 | C46 | 200UC59.5 | Column | 300PLUS-300 | Steel I/Wide Flange | 205 | 210 | 76.2 | 3500 | 0.03 | 209.26
42 | Story51 | C47 | 200UC59.5 | Column | 300PLUS-300 | Steel I/Wide Flange | 205 | 210 | 76.2 | 3500 | 0.03 | 209.26
43 | Story51 | C48 | 200UC59.5 | Column | 300PLUS-300 | Steel I/Wide Flange | 205 | 210 | 76.2 | 3500 | 0.03 | 209.26
44 | Story50 | C1 | 250UC89.5 | Column | 300PLUS-300 | Steel I/Wide Flange | 256 | 260 | 114 | 3500 | 0.04 | 313.07
45 | Story50 | C2 | 250UC89.5 | Column | 300PLUS-300 | Steel I/Wide Flange | 256 | 260 | 114 | 3500 | 0.04 | 313.07
46 | Story50 | C3 | 250UC89.5 | Column | 300PLUS-300 | Steel I/Wide Flange | 256 | 260 | 114 | 3500 | 0.04 | 313.07
47 | Story50 | C4 | 250UC89.5 | Column | 300PLUS-300 | Steel I/Wide Flange | 256 | 260 | 114 | 3500 | 0.04 | 313.07
48 | Story50 | C5 | 250UC89.5 | Column | 300PLUS-300 | Steel I/Wide Flange | 256 | 260 | 114 | 3500 | 0.04 | 313.07
49 | Story50 | C6 | 250UC89.5 | Column | 300PLUS-300 | Steel I/Wide Flange | 256 | 260 | 114 | 3500 | 0.04 | 313.07
50 | Story50 | C7 | 250UC89.5 | Column | 300PLUS-300 | Steel I/Wide Flange | 256 | 260 | 114 | 3500 | 0.04 | 313.07
51 | Story50 | C8 | 250UC89.5 | Column | 300PLUS-300 | Steel I/Wide Flange | 256 | 260 | 114 | 3500 | 0.04 | 313.07
52 | Story50 | C9 | 250UC89.5 | Column | 300PLUS-300 | Steel I/Wide Flange | 256 | 260 | 114 | 3500 | 0.04 | 313.07
53 | Story50 | C10 | 250UC89.5 | Column | 300PLUS-300 | Steel I/Wide Flange | 256 | 260 | 114 | 3500 | 0.04 | 313.07
54 | Story50 | C11 | 250UC89.5 | Column | 300PLUS-300 | Steel I/Wide Flange | 256 | 260 | 114 | 3500 | 0.04 | 313.07
55 | Story50 | C12 | 250UC89.5 | Column | 300PLUS-300 | Steel I/Wide Flange | 256 | 260 | 114 | 3500 | 0.04 | 313.07
56 | Story50 | C13 | 250UC89.5 | Column | 300PLUS-300 | Steel I/Wide Flange | 256 | 260 | 114 | 3500 | 0.04 | 313.07
57 | Story50 | C14 | 250UC89.5 | Column | 300PLUS-300 | Steel I/Wide Flange | 256 | 260 | 114 | 3500 | 0.04 | 313.07
58 | Story50 | C15 | 250UC89.5 | Column | 300PLUS-300 | Steel I/Wide Flange | 256 | 260 | 114 | 3500 | 0.04 | 313.07
59 | Story50 | C16 | 250UC89.5 | Column | 300PLUS-300 | Steel I/Wide Flange | 256 | 260 | 114 | 3500 | 0.04 | 313.07
60 | Story50 | C17 | 250UC89.5 | Column | 300PLUS-300 | Steel I/Wide Flange | 256 | 260 | 114 | 3500 | 0.04 | 313.07
61 | Story50 | C18 | 250UC89.5 | Column | 300PLUS-300 | Steel I/Wide Flange | 256 | 260 | 114 | 3500 | 0.04 | 313.07
62 | Story50 | C19 | 250UC89.5 | Column | 300PLUS-300 | Steel I/Wide Flange | 256 | 260 | 114 | 3500 | 0.04 | 313.07
63 | Story50 | C22 | 250UC89.5 | Column | 300PLUS-300 | Steel I/Wide Flange | 256 | 260 | 114 | 3500 | 0.04 | 313.07
64 | Story50 | C23 | 250UC89.5 | Column | 300PLUS-300 | Steel I/Wide Flange | 256 | 260 | 114 | 3500 | 0.04 | 313.07
65 | Story50 | C24 | 250UC89.5 | Column | 300PLUS-300 | Steel I/Wide Flange | 256 | 260 | 114 | 3500 | 0.04 | 313.07
66 | Story50 | C25 | 250UC89.5 | Column | 300PLUS-300 | Steel I/Wide Flange | 256 | 260 | 114 | 3500 | 0.04 | 313.07
67 | Story50 | C26 | 250UC89.5 | Column | 300PLUS-300 | Steel I/Wide Flange | 256 | 260 | 114 | 3500 | 0.04 | 313.07
68 | Story50 | C27 | 250UC89.5 | Column | 300PLUS-300 | Steel I/Wide Flange | 256 | 260 | 114 | 3500 | 0.04 | 313.07
69 | Story50 | C30 | 250UC89.5 | Column | 300PLUS-300 | Steel I/Wide Flange | 256 | 260 | 114 | 3500 | 0.04 | 313.07
70 | Story50 | C31 | 250UC89.5 | Column | 300PLUS-300 | Steel I/Wide Flange | 256 | 260 | 114 | 3500 | 0.04 | 313.07
71 | Story50 | C32 | 250UC89.5 | Column | 300PLUS-300 | Steel I/Wide Flange | 256 | 260 | 114 | 3500 | 0.04 | 313.07
72 | Story50 | C33 | 250UC89.5 | Column | 300PLUS-300 | Steel I/Wide Flange | 256 | 260 | 114 | 3500 | 0.04 | 313.07
73 | Story50 | C34 | 250UC89.5 | Column | 300PLUS-300 | Steel I/Wide Flange | 256 | 260 | 114 | 3500 | 0.04 | 313.07
74 | Story50 | C35 | 250UC89.5 | Column | 300PLUS-300 | Steel I/Wide Flange | 256 | 260 | 114 | 3500 | 0.04 | 313.07
75 | Story50 | C36 | 250UC89.5 | Column | 300PLUS-300 | Steel I/Wide Flange | 256 | 260 | 114 | 3500 | 0.04 | 313.07
76 | Story50 | C37 | 250UC89.5 | Column | 300PLUS-300 | Steel I/Wide Flange | 256 | 260 | 114 | 3500 | 0.04 | 313.07
77 | Story50 | C38 | 250UC89.5 | Column | 300PLUS-300 | Steel I/Wide Flange | 256 | 260 | 114 | 3500 | 0.04 | 313.07
78 | Story50 | C39 | 250UC89.5 | Column | 300PLUS-300 | Steel I/Wide Flange | 256 | 260 | 114 | 3500 | 0.04 | 313.07
79 | Story50 | C40 | 250UC89.5 | Column | 300PLUS-300 | Steel I/Wide Flange | 256 | 260 | 114 | 3500 | 0.04 | 313.07
80 | Story50 | C41 | 250UC89.5 | Column | 300PLUS-300 | Steel I/Wide Flange | 256 | 260 | 114 | 3500 | 0.04 | 313.07
81 | Story50 | C42 | 250UC89.5 | Column | 300PLUS-300 | Steel I/Wide Flange | 256 | 260 | 114 | 3500 | 0.04 | 313.07
82 | Story50 | C43 | 250UC89.5 | Column | 300PLUS-300 | Steel I/Wide Flange | 256 | 260 | 114 | 3500 | 0.04 | 313.07
83 | Story50 | C44 | 250UC89.5 | Column | 300PLUS-300 | Steel I/Wide Flange | 256 | 260 | 114 | 3500 | 0.04 | 313.07
84 | Story50 | C45 | 250UC89.5 | Column | 300PLUS-300 | Steel I/Wide Flange | 256 | 260 | 114 | 3500 | 0.04 | 313.07
85 | Story50 | C46 | 250UC89.5 | Column | 300PLUS-300 | Steel I/Wide Flange | 256 | 260 | 114 | 3500 | 0.04 | 313.07
86 | Story50 | C47 | 250UC89.5 | Column | 300PLUS-300 | Steel I/Wide Flange | 256 | 260 | 114 | 3500 | 0.04 | 313.07
87 | Story50 | C48 | 250UC89.5 | Column | 300PLUS-300 | Steel I/Wide Flange | 256 | 260 | 114 | 3500 | 0.04 | 313.07
88 | Story49 | C1 | 250UC89.5 | Column | 300PLUS-300 | Steel I/Wide Flange | 256 | 260 | 114 | 3500 | 0.04 | 313.07
89 | Story49 | C2 | 250UC89.5 | Column | 300PLUS-300 | Steel I/Wide Flange | 256 | 260 | 114 | 3500 | 0.04 | 313.07
90 | Story49 | C3 | 250UC89.5 | Column | 300PLUS-300 | Steel I/Wide Flange | 256 | 260 | 114 | 3500 | 0.04 | 313.07
91 | Story49 | C4 | 250UC89.5 | Column | 300PLUS-300 | Steel I/Wide Flange | 256 | 260 | 114 | 3500 | 0.04 | 313.07
92 | Story49 | C5 | 250UC89.5 | Column | 300PLUS-300 | Steel I/Wide Flange | 256 | 260 | 114 | 3500 | 0.04 | 313.07
93 | Story49 | C6 | 250UC89.5 | Column | 300PLUS-300 | Steel I/Wide Flange | 256 | 260 | 114 | 3500 | 0.04 | 313.07
94 | Story49 | C7 | 250UC89.5 | Column | 300PLUS-300 | Steel I/Wide Flange | 256 | 260 | 114 | 3500 | 0.04 | 313.07
95 | Story49 | C8 | 250UC89.5 | Column | 300PLUS-300 | Steel I/Wide Flange | 256 | 260 | 114 | 3500 | 0.04 | 313.07
96 | Story49 | C9 | 250UC89.5 | Column | 300PLUS-300 | Steel I/Wide Flange | 256 | 260 | 114 | 3500 | 0.04 | 313.07
97 | Story49 | C10 | 250UC89.5 | Column | 300PLUS-300 | Steel I/Wide Flange | 256 | 260 | 114 | 3500 | 0.04 | 313.07
98 | Story49 | C11 | 250UC89.5 | Column | 300PLUS-300 | Steel I/Wide Flange | 256 | 260 | 114 | 3500 | 0.04 | 313.07
99 | Story49 | C12 | 250UC89.5 | Column | 300PLUS-300 | Steel I/Wide Flange | 256 | 260 | 114 | 3500 | 0.04 | 313.07
100 | Story49 | C13 | 250UC89.5 | Column | 300PLUS-300 | Steel I/Wide Flange | 256 | 260 | 114 | 3500 | 0.04 | 313.07
101 | Story49 | C14 | 250UC89.5 | Column | 300PLUS-300 | Steel I/Wide Flange | 256 | 260 | 114 | 3500 | 0.04 | 313.07
102 | Story49 | C15 | 250UC89.5 | Column | 300PLUS-300 | Steel I/Wide Flange | 256 | 260 | 114 | 3500 | 0.04 | 313.07
103 | Story49 | C16 | 250UC89.5 | Column | 300PLUS-300 | Steel I/Wide Flange | 256 | 260 | 114 | 3500 | 0.04 | 313.07
104 | Story49 | C17 | 250UC89.5 | Column | 300PLUS-300 | Steel I/Wide Flange | 256 | 260 | 114 | 3500 | 0.04 | 313.07
105 | Story49 | C18 | 250UC89.5 | Column | 300PLUS-300 | Steel I/Wide Flange | 256 | 260 | 114 | 3500 | 0.04 | 313.07
106 | Story49 | C19 | 250UC89.5 | Column | 300PLUS-300 | Steel I/Wide Flange | 256 | 260 | 114 | 3500 | 0.04 | 313.07
107 | Story49 | C22 | 250UC89.5 | Column | 300PLUS-300 | Steel I/Wide Flange | 256 | 260 | 114 | 3500 | 0.04 | 313.07
108 | Story49 | C23 | 250UC89.5 | Column | 300PLUS-300 | Steel I/Wide Flange | 256 | 260 | 114 | 3500 | 0.04 | 313.07
109 | Story49 | C24 | 250UC89.5 | Column | 300PLUS-300 | Steel I/Wide Flange | 256 | 260 | 114 | 3500 | 0.04 | 313.07
110 | Story49 | C25 | 250UC89.5 | Column | 300PLUS-300 | Steel I/Wide Flange | 256 | 260 | 114 | 3500 | 0.04 | 313.07
111 | Story49 | C26 | 250UC89.5 | Column | 300PLUS-300 | Steel I/Wide Flange | 256 | 260 | 114 | 3500 | 0.04 | 313.07
112 | Story49 | C27 | 250UC89.5 | Column | 300PLUS-300 | Steel I/Wide Flange | 256 | 260 | 114 | 3500 | 0.04 | 313.07
113 | Story49 | C30 | 250UC89.5 | Column | 300PLUS-300 | Steel I/Wide Flange | 256 | 260 | 114 | 3500 | 0.04 | 313.07
114 | Story49 | C31 | 250UC89.5 | Column | 300PLUS-300 | Steel I/Wide Flange | 256 | 260 | 114 | 3500 | 0.04 | 313.07
115 | Story49 | C32 | 250UC89.5 | Column | 300PLUS-300 | Steel I/Wide Flange | 256 | 260 | 114 | 3500 | 0.04 | 313.07
116 | Story49 | C33 | 250UC89.5 | Column | 300PLUS-300 | Steel I/Wide Flange | 256 | 260 | 114 | 3500 | 0.04 | 313.07
117 | Story49 | C34 | 250UC89.5 | Column | 300PLUS-300 | Steel I/Wide Flange | 256 | 260 | 114 | 3500 | 0.04 | 313.07
118 | Story49 | C35 | 250UC89.5 | Column | 300PLUS-300 | Steel I/Wide Flange | 256 | 260 | 114 | 3500 | 0.04 | 313.07
119 | Story49 | C36 | 250UC89.5 | Column | 300PLUS-300 | Steel I/Wide Flange | 256 | 260 | 114 | 3500 | 0.04 | 313.07
120 | Story49 | C37 | 250UC89.5 | Column | 300PLUS-300 | Steel I/Wide Flange | 256 | 260 | 114 | 3500 | 0.04 | 313.07
121 | Story49 | C38 | 250UC89.5 | Column | 300PLUS-300 | Steel I/Wide Flange | 256 | 260 | 114 | 3500 | 0.04 | 313.07
122 | Story49 | C39 | 250UC89.5 | Column | 300PLUS-300 | Steel I/Wide Flange | 256 | 260 | 114 | 3500 | 0.04 | 313.07
123 | Story49 | C40 | 250UC89.5 | Column | 300PLUS-300 | Steel I/Wide Flange | 256 | 260 | 114 | 3500 | 0.04 | 313.07
124 | Story49 | C41 | 250UC89.5 | Column | 300PLUS-300 | Steel I/Wide Flange | 256 | 260 | 114 | 3500 | 0.04 | 313.07
125 | Story49 | C42 | 250UC89.5 | Column | 300PLUS-300 | Steel I/Wide Flange | 256 | 260 | 114 | 3500 | 0.04 | 313.07
126 | Story49 | C43 | 250UC89.5 | Column | 300PLUS-300 | Steel I/Wide Flange | 256 | 260 | 114 | 3500 | 0.04 | 313.07
127 | Story49 | C44 | 250UC89.5 | Column | 300PLUS-300 | Steel I/Wide Flange | 256 | 260 | 114 | 3500 | 0.04 | 313.07
128 | Story49 | C45 | 250UC89.5 | Column | 300PLUS-300 | Steel I/Wide Flange | 256 | 260 | 114 | 3500 | 0.04 | 313.07
129 | Story49 | C46 | 250UC89.5 | Column | 300PLUS-300 | Steel I/Wide Flange | 256 | 260 | 114 | 3500 | 0.04 | 313.07
130 | Story49 | C47 | 250UC89.5 | Column | 300PLUS-300 | Steel I/Wide Flange | 256 | 260 | 114 | 3500 | 0.04 | 313.07
131 | Story49 | C48 | 250UC89.5 | Column | 300PLUS-300 | Steel I/Wide Flange | 256 | 260 | 114 | 3500 | 0.04 | 313.07
132 | Story48 | C1 | 310UC158 | Column | 300PLUS-300 | Steel I/Wide Flange | 311 | 327 | 201 | 3500 | 0.07 | 551.99
133 | Story48 | C2 | 310UC158 | Column | 300PLUS-300 | Steel I/Wide Flange | 311 | 327 | 201 | 3500 | 0.07 | 551.99
134 | Story48 | C3 | 310UC158 | Column | 300PLUS-300 | Steel I/Wide Flange | 311 | 327 | 201 | 3500 | 0.07 | 551.99
135 | Story48 | C4 | 310UC158 | Column | 300PLUS-300 | Steel I/Wide Flange | 311 | 327 | 201 | 3500 | 0.07 | 551.99
136 | Story48 | C5 | 310UC158 | Column | 300PLUS-300 | Steel I/Wide Flange | 311 | 327 | 201 | 3500 | 0.07 | 551.99
137 | Story48 | C6 | 310UC158 | Column | 300PLUS-300 | Steel I/Wide Flange | 311 | 327 | 201 | 3500 | 0.07 | 551.99
138 | Story48 | C7 | 310UC158 | Column | 300PLUS-300 | Steel I/Wide Flange | 311 | 327 | 201 | 3500 | 0.07 | 551.99
139 | Story48 | C8 | 310UC158 | Column | 300PLUS-300 | Steel I/Wide Flange | 311 | 327 | 201 | 3500 | 0.07 | 551.99
140 | Story48 | C9 | 310UC158 | Column | 300PLUS-300 | Steel I/Wide Flange | 311 | 327 | 201 | 3500 | 0.07 | 551.99
141 | Story48 | C10 | 310UC158 | Column | 300PLUS-300 | Steel I/Wide Flange | 311 | 327 | 201 | 3500 | 0.07 | 551.99
142 | Story48 | C11 | 310UC158 | Column | 300PLUS-300 | Steel I/Wide Flange | 311 | 327 | 201 | 3500 | 0.07 | 551.99
143 | Story48 | C12 | 310UC158 | Column | 300PLUS-300 | Steel I/Wide Flange | 311 | 327 | 201 | 3500 | 0.07 | 551.99
144 | Story48 | C13 | 310UC158 | Column | 300PLUS-300 | Steel I/Wide Flange | 311 | 327 | 201 | 3500 | 0.07 | 551.99
145 | Story48 | C14 | 310UC158 | Column | 300PLUS-300 | Steel I/Wide Flange | 311 | 327 | 201 | 3500 | 0.07 | 551.99
146 | Story48 | C15 | 310UC158 | Column | 300PLUS-300 | Steel I/Wide Flange | 311 | 327 | 201 | 3500 | 0.07 | 551.99
147 | Story48 | C16 | 310UC158 | Column | 300PLUS-300 | Steel I/Wide Flange | 311 | 327 | 201 | 3500 | 0.07 | 551.99
148 | Story48 | C17 | 310UC158 | Column | 300PLUS-300 | Steel I/Wide Flange | 311 | 327 | 201 | 3500 | 0.07 | 551.99
149 | Story48 | C18 | 310UC158 | Column | 300PLUS-300 | Steel I/Wide Flange | 311 | 327 | 201 | 3500 | 0.07 | 551.99
150 | Story48 | C19 | 310UC158 | Column | 300PLUS-300 | Steel I/Wide Flange | 311 | 327 | 201 | 3500 | 0.07 | 551.99
151 | Story48 | C22 | 310UC158 | Column | 300PLUS-300 | Steel I/Wide Flange | 311 | 327 | 201 | 3500 | 0.07 | 551.99
152 | Story48 | C23 | 310UC158 | Column | 300PLUS-300 | Steel I/Wide Flange | 311 | 327 | 201 | 3500 | 0.07 | 551.99
153 | Story48 | C24 | 310UC158 | Column | 300PLUS-300 | Steel I/Wide Flange | 311 | 327 | 201 | 3500 | 0.07 | 551.99
154 | Story48 | C25 | 310UC158 | Column | 300PLUS-300 | Steel I/Wide Flange | 311 | 327 | 201 | 3500 | 0.07 | 551.99
155 | Story48 | C26 | 310UC158 | Column | 300PLUS-300 | Steel I/Wide Flange | 311 | 327 | 201 | 3500 | 0.07 | 551.99
156 | Story48 | C27 | 310UC158 | Column | 300PLUS-300 | Steel I/Wide Flange | 311 | 327 | 201 | 3500 | 0.07 | 551.99
157 | Story48 | C30 | 310UC158 | Column | 300PLUS-300 | Steel I/Wide Flange | 311 | 327 | 201 | 3500 | 0.07 | 551.99
158 | Story48 | C31 | 310UC158 | Column | 300PLUS-300 | Steel I/Wide Flange | 311 | 327 | 201 | 3500 | 0.07 | 551.99
159 | Story48 | C32 | 310UC158 | Column | 300PLUS-300 | Steel I/Wide Flange | 311 | 327 | 201 | 3500 | 0.07 | 551.99
160 | Story48 | C33 | 310UC158 | Column | 300PLUS-300 | Steel I/Wide Flange | 311 | 327 | 201 | 3500 | 0.07 | 551.99
161 | Story48 | C34 | 310UC158 | Column | 300PLUS-300 | Steel I/Wide Flange | 311 | 327 | 201 | 3500 | 0.07 | 551.99
162 | Story48 | C35 | 310UC158 | Column | 300PLUS-300 | Steel I/Wide Flange | 311 | 327 | 201 | 3500 | 0.07 | 551.99
163 | Story48 | C36 | 310UC158 | Column | 300PLUS-300 | Steel I/Wide Flange | 311 | 327 | 201 | 3500 | 0.07 | 551.99
164 | Story48 | C37 | 310UC158 | Column | 300PLUS-300 | Steel I/Wide Flange | 311 | 327 | 201 | 3500 | 0.07 | 551.99
165 | Story48 | C38 | 310UC158 | Column | 300PLUS-300 | Steel I/Wide Flange | 311 | 327 | 201 | 3500 | 0.07 | 551.99
166 | Story48 | C39 | 310UC158 | Column | 300PLUS-300 | Steel I/Wide Flange | 311 | 327 | 201 | 3500 | 0.07 | 551.99
167 | Story48 | C40 | 310UC158 | Column | 300PLUS-300 | Steel I/Wide Flange | 311 | 327 | 201 | 3500 | 0.07 | 551.99
168 | Story48 | C41 | 310UC158 | Column | 300PLUS-300 | Steel I/Wide Flange | 311 | 327 | 201 | 3500 | 0.07 | 551.99
169 | Story48 | C42 | 310UC158 | Column | 300PLUS-300 | Steel I/Wide Flange | 311 | 327 | 201 | 3500 | 0.07 | 551.99
170 | Story48 | C43 | 310UC158 | Column | 300PLUS-300 | Steel I/Wide Flange | 311 | 327 | 201 | 3500 | 0.07 | 551.99
171 | Story48 | C44 | 310UC158 | Column | 300PLUS-300 | Steel I/Wide Flange | 311 | 327 | 201 | 3500 | 0.07 | 551.99
172 | Story48 | C45 | 310UC158 | Column | 300PLUS-300 | Steel I/Wide Flange | 311 | 327 | 201 | 3500 | 0.07 | 551.99
173 | Story48 | C46 | 310UC158 | Column | 300PLUS-300 | Steel I/Wide Flange | 311 | 327 | 201 | 3500 | 0.07 | 551.99
174 | Story48 | C47 | 310UC158 | Column | 300PLUS-300 | Steel I/Wide Flange | 311 | 327 | 201 | 3500 | 0.07 | 551.99
175 | Story48 | C48 | 310UC158 | Column | 300PLUS-300 | Steel I/Wide Flange | 311 | 327 | 201 | 3500 | 0.07 | 551.99
176 | Story47 | C1 | 310UC158 | Column | 300PLUS-300 | Steel I/Wide Flange | 311 | 327 | 201 | 3500 | 0.07 | 551.99
177 | Story47 | C2 | 310UC158 | Column | 300PLUS-300 | Steel I/Wide Flange | 311 | 327 | 201 | 3500 | 0.07 | 551.99
178 | Story47 | C3 | 310UC158 | Column | 300PLUS-300 | Steel I/Wide Flange | 311 | 327 | 201 | 3500 | 0.07 | 551.99
179 | Story47 | C4 | 310UC158 | Column | 300PLUS-300 | Steel I/Wide Flange | 311 | 327 | 201 | 3500 | 0.07 | 551.99
180 | Story47 | C5 | 310UC158 | Column | 300PLUS-300 | Steel I/Wide Flange | 311 | 327 | 201 | 3500 | 0.07 | 551.99
181 | Story47 | C6 | 310UC158 | Column | 300PLUS-300 | Steel I/Wide Flange | 311 | 327 | 201 | 3500 | 0.07 | 551.99
182 | Story47 | C7 | 310UC158 | Column | 300PLUS-300 | Steel I/Wide Flange | 311 | 327 | 201 | 3500 | 0.07 | 551.99
183 | Story47 | C8 | 310UC158 | Column | 300PLUS-300 | Steel I/Wide Flange | 311 | 327 | 201 | 3500 | 0.07 | 551.99
184 | Story47 | C9 | 310UC158 | Column | 300PLUS-300 | Steel I/Wide Flange | 311 | 327 | 201 | 3500 | 0.07 | 551.99
185 | Story47 | C10 | 310UC158 | Column | 300PLUS-300 | Steel I/Wide Flange | 311 | 327 | 201 | 3500 | 0.07 | 551.99
186 | Story47 | C11 | 310UC158 | Column | 300PLUS-300 | Steel I/Wide Flange | 311 | 327 | 201 | 3500 | 0.07 | 551.99
187 | Story47 | C12 | 310UC158 | Column | 300PLUS-300 | Steel I/Wide Flange | 311 | 327 | 201 | 3500 | 0.07 | 551.99
188 | Story47 | C13 | 310UC158 | Column | 300PLUS-300 | Steel I/Wide Flange | 311 | 327 | 201 | 3500 | 0.07 | 551.99
189 | Story47 | C14 | 310UC158 | Column | 300PLUS-300 | Steel I/Wide Flange | 311 | 327 | 201 | 3500 | 0.07 | 551.99
190 | Story47 | C15 | 310UC158 | Column | 300PLUS-300 | Steel I/Wide Flange | 311 | 327 | 201 | 3500 | 0.07 | 551.99
191 | Story47 | C16 | 310UC158 | Column | 300PLUS-300 | Steel I/Wide Flange | 311 | 327 | 201 | 3500 | 0.07 | 551.99
192 | Story47 | C17 | 310UC158 | Column | 300PLUS-300 | Steel I/Wide Flange | 311 | 327 | 201 | 3500 | 0.07 | 551.99
193 | Story47 | C18 | 310UC158 | Column | 300PLUS-300 | Steel I/Wide Flange | 311 | 327 | 201 | 3500 | 0.07 | 551.99
194 | Story47 | C19 | 310UC158 | Column | 300PLUS-300 | Steel I/Wide Flange | 311 | 327 | 201 | 3500 | 0.07 | 551.99
195 | Story47 | C22 | 310UC158 | Column | 300PLUS-300 | Steel I/Wide Flange | 311 | 327 | 201 | 3500 | 0.07 | 551.99
196 | Story47 | C23 | 310UC158 | Column | 300PLUS-300 | Steel I/Wide Flange | 311 | 327 | 201 | 3500 | 0.07 | 551.99
197 | Story47 | C24 | 310UC158 | Column | 300PLUS-300 | Steel I/Wide Flange | 311 | 327 | 201 | 3500 | 0.07 | 551.99
198 | Story47 | C25 | 310UC158 | Column | 300PLUS-300 | Steel I/Wide Flange | 311 | 327 | 201 | 3500 | 0.07 | 551.99
199 | Story47 | C26 | 310UC158 | Column | 300PLUS-300 | Steel I/Wide Flange | 311 | 327 | 201 | 3500 | 0.07 | 551.99
200 | Story47 | C27 | 310UC158 | Column | 300PLUS-300 | Steel I/Wide Flange | 311 | 327 | 201 | 3500 | 0.07 | 551.99
201 | Story47 | C30 | 310UC158 | Column | 300PLUS-300 | Steel I/Wide Flange | 311 | 327 | 201 | 3500 | 0.07 | 551.99
202 | Story47 | C31 | 310UC158 | Column | 300PLUS-300 | Steel I/Wide Flange | 311 | 327 | 201 | 3500 | 0.07 | 551.99
203 | Story47 | C32 | 310UC158 | Column | 300PLUS-300 | Steel I/Wide Flange | 311 | 327 | 201 | 3500 | 0.07 | 551.99
204 | Story47 | C33 | 310UC158 | Column | 300PLUS-300 | Steel I/Wide Flange | 311 | 327 | 201 | 3500 | 0.07 | 551.99
205 | Story47 | C34 | 310UC158 | Column | 300PLUS-300 | Steel I/Wide Flange | 311 | 327 | 201 | 3500 | 0.07 | 551.99
206 | Story47 | C35 | 310UC158 | Column | 300PLUS-300 | Steel I/Wide Flange | 311 | 327 | 201 | 3500 | 0.07 | 551.99
207 | Story47 | C36 | 310UC158 | Column | 300PLUS-300 | Steel I/Wide Flange | 311 | 327 | 201 | 3500 | 0.07 | 551.99
208 | Story47 | C37 | 310UC158 | Column | 300PLUS-300 | Steel I/Wide Flange | 311 | 327 | 201 | 3500 | 0.07 | 551.99
209 | Story47 | C38 | 310UC158 | Column | 300PLUS-300 | Steel I/Wide Flange | 311 | 327 | 201 | 3500 | 0.07 | 551.99
210 | Story47 | C39 | 310UC158 | Column | 300PLUS-300 | Steel I/Wide Flange | 311 | 327 | 201 | 3500 | 0.07 | 551.99
211 | Story47 | C40 | 310UC158 | Column | 300PLUS-300 | Steel I/Wide Flange | 311 | 327 | 201 | 3500 | 0.07 | 551.99
212 | Story47 | C41 | 310UC158 | Column | 300PLUS-300 | Steel I/Wide Flange | 311 | 327 | 201 | 3500 | 0.07 | 551.99
213 | Story47 | C42 | 310UC158 | Column | 300PLUS-300 | Steel I/Wide Flange | 311 | 327 | 201 | 3500 | 0.07 | 551.99
214 | Story47 | C43 | 310UC158 | Column | 300PLUS-300 | Steel I/Wide Flange | 311 | 327 | 201 | 3500 | 0.07 | 551.99
215 | Story47 | C44 | 310UC158 | Column | 300PLUS-300 | Steel I/Wide Flange | 311 | 327 | 201 | 3500 | 0.07 | 551.99
216 | Story47 | C45 | 310UC158 | Column | 300PLUS-300 | Steel I/Wide Flange | 311 | 327 | 201 | 3500 | 0.07 | 551.99
217 | Story47 | C46 | 310UC158 | Column | 300PLUS-300 | Steel I/Wide Flange | 311 | 327 | 201 | 3500 | 0.07 | 551.99
218 | Story47 | C47 | 310UC158 | Column | 300PLUS-300 | Steel I/Wide Flange | 311 | 327 | 201 | 3500 | 0.07 | 551.99
219 | Story47 | C48 | 310UC158 | Column | 300PLUS-300 | Steel I/Wide Flange | 311 | 327 | 201 | 3500 | 0.07 | 551.99
220 | Story46 | C1 | 310UC158 | Column | 300PLUS-300 | Steel I/Wide Flange | 311 | 327 | 201 | 3500 | 0.07 | 551.99
221 | Story46 | C2 | 310UC158 | Column | 300PLUS-300 | Steel I/Wide Flange | 311 | 327 | 201 | 3500 | 0.07 | 551.99
222 | Story46 | C3 | 310UC158 | Column | 300PLUS-300 | Steel I/Wide Flange | 311 | 327 | 201 | 3500 | 0.07 | 551.99
223 | Story46 | C4 | 310UC158 | Column | 300PLUS-300 | Steel I/Wide Flange | 311 | 327 | 201 | 3500 | 0.07 | 551.99
224 | Story46 | C5 | 310UC158 | Column | 300PLUS-300 | Steel I/Wide Flange | 311 | 327 | 201 | 3500 | 0.07 | 551.99
225 | Story46 | C6 | 310UC158 | Column | 300PLUS-300 | Steel I/Wide Flange | 311 | 327 | 201 | 3500 | 0.07 | 551.99
226 | Story46 | C7 | 310UC158 | Column | 300PLUS-300 | Steel I/Wide Flange | 311 | 327 | 201 | 3500 | 0.07 | 551.99
227 | Story46 | C8 | 310UC158 | Column | 300PLUS-300 | Steel I/Wide Flange | 311 | 327 | 201 | 3500 | 0.07 | 551.99
228 | Story46 | C9 | 310UC158 | Column | 300PLUS-300 | Steel I/Wide Flange | 311 | 327 | 201 | 3500 | 0.07 | 551.99
229 | Story46 | C10 | 310UC158 | Column | 300PLUS-300 | Steel I/Wide Flange | 311 | 327 | 201 | 3500 | 0.07 | 551.99
230 | Story46 | C11 | 310UC158 | Column | 300PLUS-300 | Steel I/Wide Flange | 311 | 327 | 201 | 3500 | 0.07 | 551.99
231 | Story46 | C12 | 310UC158 | Column | 300PLUS-300 | Steel I/Wide Flange | 311 | 327 | 201 | 3500 | 0.07 | 551.99
232 | Story46 | C13 | 310UC158 | Column | 300PLUS-300 | Steel I/Wide Flange | 311 | 327 | 201 | 3500 | 0.07 | 551.99
233 | Story46 | C14 | 310UC158 | Column | 300PLUS-300 | Steel I/Wide Flange | 311 | 327 | 201 | 3500 | 0.07 | 551.99
234 | Story46 | C15 | 310UC158 | Column | 300PLUS-300 | Steel I/Wide Flange | 311 | 327 | 201 | 3500 | 0.07 | 551.99
235 | Story46 | C16 | 310UC158 | Column | 300PLUS-300 | Steel I/Wide Flange | 311 | 327 | 201 | 3500 | 0.07 | 551.99
236 | Story46 | C17 | 310UC158 | Column | 300PLUS-300 | Steel I/Wide Flange | 311 | 327 | 201 | 3500 | 0.07 | 551.99
237 | Story46 | C18 | 310UC158 | Column | 300PLUS-300 | Steel I/Wide Flange | 311 | 327 | 201 | 3500 | 0.07 | 551.99
238 | Story46 | C19 | 310UC158 | Column | 300PLUS-300 | Steel I/Wide Flange | 311 | 327 | 201 | 3500 | 0.07 | 551.99
239 | Story46 | C22 | 310UC158 | Column | 300PLUS-300 | Steel I/Wide Flange | 311 | 327 | 201 | 3500 | 0.07 | 551.99
240 | Story46 | C23 | 310UC158 | Column | 300PLUS-300 | Steel I/Wide Flange | 311 | 327 | 201 | 3500 | 0.07 | 551.99
241 | Story46 | C24 | 310UC158 | Column | 300PLUS-300 | Steel I/Wide Flange | 311 | 327 | 201 | 3500 | 0.07 | 551.99
242 | Story46 | C25 | 310UC158 | Column | 300PLUS-300 | Steel I/Wide Flange | 311 | 327 | 201 | 3500 | 0.07 | 551.99
243 | Story46 | C26 | 310UC158 | Column | 300PLUS-300 | Steel I/Wide Flange | 311 | 327 | 201 | 3500 | 0.07 | 551.99
244 | Story46 | C27 | 310UC158 | Column | 300PLUS-300 | Steel I/Wide Flange | 311 | 327 | 201 | 3500 | 0.07 | 551.99
245 | Story46 | C30 | 310UC158 | Column | 300PLUS-300 | Steel I/Wide Flange | 311 | 327 | 201 | 3500 | 0.07 | 551.99
246 | Story46 | C31 | 310UC158 | Column | 300PLUS-300 | Steel I/Wide Flange | 311 | 327 | 201 | 3500 | 0.07 | 551.99
247 | Story46 | C32 | 310UC158 | Column | 300PLUS-300 | Steel I/Wide Flange | 311 | 327 | 201 | 3500 | 0.07 | 551.99
248 | Story46 | C33 | 310UC158 | Column | 300PLUS-300 | Steel I/Wide Flange | 311 | 327 | 201 | 3500 | 0.07 | 551.99
249 | Story46 | C34 | 310UC158 | Column | 300PLUS-300 | Steel I/Wide Flange | 311 | 327 | 201 | 3500 | 0.07 | 551.99
250 | Story46 | C35 | 310UC158 | Column | 300PLUS-300 | Steel I/Wide Flange | 311 | 327 | 201 | 3500 | 0.07 | 551.99
251 | Story46 | C36 | 310UC158 | Column | 300PLUS-300 | Steel I/Wide Flange | 311 | 327 | 201 | 3500 | 0.07 | 551.99
252 | Story46 | C37 | 310UC158 | Column | 300PLUS-300 | Steel I/Wide Flange | 311 | 327 | 201 | 3500 | 0.07 | 551.99
253 | Story46 | C38 | 310UC158 | Column | 300PLUS-300 | Steel I/Wide Flange | 311 | 327 | 201 | 3500 | 0.07 | 551.99
254 | Story46 | C39 | 310UC158 | Column | 300PLUS-300 | Steel I/Wide Flange | 311 | 327 | 201 | 3500 | 0.07 | 551.99
255 | Story46 | C40 | 310UC158 | Column | 300PLUS-300 | Steel I/Wide Flange | 311 | 327 | 201 | 3500 | 0.07 | 551.99
256 | Story46 | C41 | 310UC158 | Column | 300PLUS-300 | Steel I/Wide Flange | 311 | 327 | 201 | 3500 | 0.07 | 551.99
257 | Story46 | C42 | 310UC158 | Column | 300PLUS-300 | Steel I/Wide Flange | 311 | 327 | 201 | 3500 | 0.07 | 551.99
258 | Story46 | C43 | 310UC158 | Column | 300PLUS-300 | Steel I/Wide Flange | 311 | 327 | 201 | 3500 | 0.07 | 551.99
259 | Story46 | C44 | 310UC158 | Column | 300PLUS-300 | Steel I/Wide Flange | 311 | 327 | 201 | 3500 | 0.07 | 551.99
260 | Story46 | C45 | 310UC158 | Column | 300PLUS-300 | Steel I/Wide Flange | 311 | 327 | 201 | 3500 | 0.07 | 551.99
261 | Story46 | C46 | 310UC158 | Column | 300PLUS-300 | Steel I/Wide Flange | 311 | 327 | 201 | 3500 | 0.07 | 551.99
262 | Story46 | C47 | 310UC158 | Column | 300PLUS-300 | Steel I/Wide Flange | 311 | 327 | 201 | 3500 | 0.07 | 551.99
263 | Story46 | C48 | 310UC158 | Column | 300PLUS-300 | Steel I/Wide Flange | 311 | 327 | 201 | 3500 | 0.07 | 551.99
264 | Story45 | C1 | 310UC158 | Column | 300PLUS-300 | Steel I/Wide Flange | 311 | 327 | 201 | 3500 | 0.07 | 551.99
265 | Story45 | C2 | 310UC158 | Column | 300PLUS-300 | Steel I/Wide Flange | 311 | 327 | 201 | 3500 | 0.07 | 551.99
266 | Story45 | C3 | 310UC158 | Column | 300PLUS-300 | Steel I/Wide Flange | 311 | 327 | 201 | 3500 | 0.07 | 551.99
267 | Story45 | C4 | 310UC158 | Column | 300PLUS-300 | Steel I/Wide Flange | 311 | 327 | 201 | 3500 | 0.07 | 551.99
268 | Story45 | C5 | 310UC158 | Column | 300PLUS-300 | Steel I/Wide Flange | 311 | 327 | 201 | 3500 | 0.07 | 551.99
269 | Story45 | C6 | 310UC158 | Column | 300PLUS-300 | Steel I/Wide Flange | 311 | 327 | 201 | 3500 | 0.07 | 551.99
270 | Story45 | C7 | 310UC158 | Column | 300PLUS-300 | Steel I/Wide Flange | 311 | 327 | 201 | 3500 | 0.07 | 551.99
271 | Story45 | C8 | 310UC158 | Column | 300PLUS-300 | Steel I/Wide Flange | 311 | 327 | 201 | 3500 | 0.07 | 551.99
272 | Story45 | C9 | 310UC158 | Column | 300PLUS-300 | Steel I/Wide Flange | 311 | 327 | 201 | 3500 | 0.07 | 551.99
273 | Story45 | C10 | 310UC158 | Column | 300PLUS-300 | Steel I/Wide Flange | 311 | 327 | 201 | 3500 | 0.07 | 551.99
274 | Story45 | C11 | 310UC158 | Column | 300PLUS-300 | Steel I/Wide Flange | 311 | 327 | 201 | 3500 | 0.07 | 551.99
275 | Story45 | C12 | 310UC158 | Column | 300PLUS-300 | Steel I/Wide Flange | 311 | 327 | 201 | 3500 | 0.07 | 551.99
276 | Story45 | C13 | 310UC158 | Column | 300PLUS-300 | Steel I/Wide Flange | 311 | 327 | 201 | 3500 | 0.07 | 551.99
277 | Story45 | C14 | 310UC158 | Column | 300PLUS-300 | Steel I/Wide Flange | 311 | 327 | 201 | 3500 | 0.07 | 551.99
278 | Story45 | C15 | 310UC158 | Column | 300PLUS-300 | Steel I/Wide Flange | 311 | 327 | 201 | 3500 | 0.07 | 551.99
279 | Story45 | C16 | 310UC158 | Column | 300PLUS-300 | Steel I/Wide Flange | 311 | 327 | 201 | 3500 | 0.07 | 551.99
280 | Story45 | C17 | 310UC158 | Column | 300PLUS-300 | Steel I/Wide Flange | 311 | 327 | 201 | 3500 | 0.07 | 551.99
281 | Story45 | C18 | 310UC158 | Column | 300PLUS-300 | Steel I/Wide Flange | 311 | 327 | 201 | 3500 | 0.07 | 551.99
282 | Story45 | C19 | 310UC158 | Column | 300PLUS-300 | Steel I/Wide Flange | 311 | 327 | 201 | 3500 | 0.07 | 551.99
283 | Story45 | C22 | 310UC158 | Column | 300PLUS-300 | Steel I/Wide Flange | 311 | 327 | 201 | 3500 | 0.07 | 551.99
284 | Story45 | C23 | 310UC158 | Column | 300PLUS-300 | Steel I/Wide Flange | 311 | 327 | 201 | 3500 | 0.07 | 551.99
285 | Story45 | C24 | 310UC158 | Column | 300PLUS-300 | Steel I/Wide Flange | 311 | 327 | 201 | 3500 | 0.07 | 551.99
286 | Story45 | C25 | 310UC158 | Column | 300PLUS-300 | Steel I/Wide Flange | 311 | 327 | 201 | 3500 | 0.07 | 551.99
287 | Story45 | C26 | 310UC158 | Column | 300PLUS-300 | Steel I/Wide Flange | 311 | 327 | 201 | 3500 | 0.07 | 551.99
288 | Story45 | C27 | 310UC158 | Column | 300PLUS-300 | Steel I/Wide Flange | 311 | 327 | 201 | 3500 | 0.07 | 551.99
289 | Story45 | C30 | 310UC158 | Column | 300PLUS-300 | Steel I/Wide Flange | 311 | 327 | 201 | 3500 | 0.07 | 551.99
290 | Story45 | C31 | 310UC158 | Column | 300PLUS-300 | Steel I/Wide Flange | 311 | 327 | 201 | 3500 | 0.07 | 551.99
291 | Story45 | C32 | 310UC158 | Column | 300PLUS-300 | Steel I/Wide Flange | 311 | 327 | 201 | 3500 | 0.07 | 551.99
292 | Story45 | C33 | 310UC158 | Column | 300PLUS-300 | Steel I/Wide Flange | 311 | 327 | 201 | 3500 | 0.07 | 551.99
293 | Story45 | C34 | 310UC158 | Column | 300PLUS-300 | Steel I/Wide Flange | 311 | 327 | 201 | 3500 | 0.07 | 551.99
294 | Story45 | C35 | 310UC158 | Column | 300PLUS-300 | Steel I/Wide Flange | 311 | 327 | 201 | 3500 | 0.07 | 551.99
295 | Story45 | C36 | 310UC158 | Column | 300PLUS-300 | Steel I/Wide Flange | 311 | 327 | 201 | 3500 | 0.07 | 551.99
296 | Story45 | C37 | 310UC158 | Column | 300PLUS-300 | Steel I/Wide Flange | 311 | 327 | 201 | 3500 | 0.07 | 551.99
297 | Story45 | C38 | 310UC158 | Column | 300PLUS-300 | Steel I/Wide Flange | 311 | 327 | 201 | 3500 | 0.07 | 551.99
298 | Story45 | C39 | 310UC158 | Column | 300PLUS-300 | Steel I/Wide Flange | 311 | 327 | 201 | 3500 | 0.07 | 551.99
299 | Story45 | C40 | 310UC158 | Column | 300PLUS-300 | Steel I/Wide Flange | 311 | 327 | 201 | 3500 | 0.07 | 551.99
300 | Story45 | C41 | 310UC158 | Column | 300PLUS-300 | Steel I/Wide Flange | 311 | 327 | 201 | 3500 | 0.07 | 551.99
301 | Story45 | C42 | 310UC158 | Column | 300PLUS-300 | Steel I/Wide Flange | 311 | 327 | 201 | 3500 | 0.07 | 551.99
302 | Story45 | C43 | 310UC158 | Column | 300PLUS-300 | Steel I/Wide Flange | 311 | 327 | 201 | 3500 | 0.07 | 551.99
303 | Story45 | C44 | 310UC158 | Column | 300PLUS-300 | Steel I/Wide Flange | 311 | 327 | 201 | 3500 | 0.07 | 551.99
304 | Story45 | C45 | 310UC158 | Column | 300PLUS-300 | Steel I/Wide Flange | 311 | 327 | 201 | 3500 | 0.07 | 551.99
305 | Story45 | C46 | 310UC158 | Column | 300PLUS-300 | Steel I/Wide Flange | 311 | 327 | 201 | 3500 | 0.07 | 551.99
306 | Story45 | C47 | 310UC158 | Column | 300PLUS-300 | Steel I/Wide Flange | 311 | 327 | 201 | 3500 | 0.07 | 551.99
307 | Story45 | C48 | 310UC158 | Column | 300PLUS-300 | Steel I/Wide Flange | 311 | 327 | 201 | 3500 | 0.07 | 551.99
308 | Story44 | C1 | 310UC158 | Column | 300PLUS-300 | Steel I/Wide Flange | 311 | 327 | 201 | 3500 | 0.07 | 551.99
309 | Story44 | C2 | 310UC158 | Column | 300PLUS-300 | Steel I/Wide Flange | 311 | 327 | 201 | 3500 | 0.07 | 551.99
310 | Story44 | C3 | 310UC158 | Column | 300PLUS-300 | Steel I/Wide Flange | 311 | 327 | 201 | 3500 | 0.07 | 551.99
311 | Story44 | C4 | 310UC158 | Column | 300PLUS-300 | Steel I/Wide Flange | 311 | 327 | 201 | 3500 | 0.07 | 551.99
312 | Story44 | C5 | 310UC158 | Column | 300PLUS-300 | Steel I/Wide Flange | 311 | 327 | 201 | 3500 | 0.07 | 551.99
313 | Story44 | C6 | 310UC158 | Column | 300PLUS-300 | Steel I/Wide Flange | 311 | 327 | 201 | 3500 | 0.07 | 551.99
314 | Story44 | C7 | 310UC158 | Column | 300PLUS-300 | Steel I/Wide Flange | 311 | 327 | 201 | 3500 | 0.07 | 551.99
315 | Story44 | C8 | 310UC158 | Column | 300PLUS-300 | Steel I/Wide Flange | 311 | 327 | 201 | 3500 | 0.07 | 551.99
316 | Story44 | C9 | 310UC158 | Column | 300PLUS-300 | Steel I/Wide Flange | 311 | 327 | 201 | 3500 | 0.07 | 551.99
317 | Story44 | C10 | 310UC158 | Column | 300PLUS-300 | Steel I/Wide Flange | 311 | 327 | 201 | 3500 | 0.07 | 551.99
318 | Story44 | C11 | 310UC158 | Column | 300PLUS-300 | Steel I/Wide Flange | 311 | 327 | 201 | 3500 | 0.07 | 551.99
319 | Story44 | C12 | 310UC158 | Column | 300PLUS-300 | Steel I/Wide Flange | 311 | 327 | 201 | 3500 | 0.07 | 551.99
320 | Story44 | C13 | 310UC158 | Column | 300PLUS-300 | Steel I/Wide Flange | 311 | 327 | 201 | 3500 | 0.07 | 551.99
321 | Story44 | C14 | 310UC158 | Column | 300PLUS-300 | Steel I/Wide Flange | 311 | 327 | 201 | 3500 | 0.07 | 551.99
322 | Story44 | C15 | 310UC158 | Column | 300PLUS-300 | Steel I/Wide Flange | 311 | 327 | 201 | 3500 | 0.07 | 551.99
323 | Story44 | C16 | 310UC158 | Column | 300PLUS-300 | Steel I/Wide Flange | 311 | 327 | 201 | 3500 | 0.07 | 551.99
324 | Story44 | C17 | 310UC158 | Column | 300PLUS-300 | Steel I/Wide Flange | 311 | 327 | 201 | 3500 | 0.07 | 551.99
325 | Story44 | C18 | 310UC158 | Column | 300PLUS-300 | Steel I/Wide Flange | 311 | 327 | 201 | 3500 | 0.07 | 551.99
326 | Story44 | C19 | 310UC158 | Column | 300PLUS-300 | Steel I/Wide Flange | 311 | 327 | 201 | 3500 | 0.07 | 551.99
327 | Story44 | C22 | 310UC158 | Column | 300PLUS-300 | Steel I/Wide Flange | 311 | 327 | 201 | 3500 | 0.07 | 551.99
328 | Story44 | C23 | 310UC158 | Column | 300PLUS-300 | Steel I/Wide Flange | 311 | 327 | 201 | 3500 | 0.07 | 551.99
329 | Story44 | C24 | 310UC158 | Column | 300PLUS-300 | Steel I/Wide Flange | 311 | 327 | 201 | 3500 | 0.07 | 551.99
330 | Story44 | C25 | 310UC158 | Column | 300PLUS-300 | Steel I/Wide Flange | 311 | 327 | 201 | 3500 | 0.07 | 551.99
331 | Story44 | C26 | 310UC158 | Column | 300PLUS-300 | Steel I/Wide Flange | 311 | 327 | 201 | 3500 | 0.07 | 551.99
332 | Story44 | C27 | 310UC158 | Column | 300PLUS-300 | Steel I/Wide Flange | 311 | 327 | 201 | 3500 | 0.07 | 551.99
333 | Story44 | C30 | 310UC158 | Column | 300PLUS-300 | Steel I/Wide Flange | 311 | 327 | 201 | 3500 | 0.07 | 551.99
334 | Story44 | C31 | 310UC158 | Column | 300PLUS-300 | Steel I/Wide Flange | 311 | 327 | 201 | 3500 | 0.07 | 551.99
335 | Story44 | C32 | 310UC158 | Column | 300PLUS-300 | Steel I/Wide Flange | 311 | 327 | 201 | 3500 | 0.07 | 551.99
336 | Story44 | C33 | 310UC158 | Column | 300PLUS-300 | Steel I/Wide Flange | 311 | 327 | 201 | 3500 | 0.07 | 551.99
337 | Story44 | C34 | 310UC158 | Column | 300PLUS-300 | Steel I/Wide Flange | 311 | 327 | 201 | 3500 | 0.07 | 551.99
338 | Story44 | C35 | 310UC158 | Column | 300PLUS-300 | Steel I/Wide Flange | 311 | 327 | 201 | 3500 | 0.07 | 551.99
339 | Story44 | C36 | 310UC158 | Column | 300PLUS-300 | Steel I/Wide Flange | 311 | 327 | 201 | 3500 | 0.07 | 551.99
340 | Story44 | C37 | 310UC158 | Column | 300PLUS-300 | Steel I/Wide Flange | 311 | 327 | 201 | 3500 | 0.07 | 551.99
341 | Story44 | C38 | 310UC158 | Column | 300PLUS-300 | Steel I/Wide Flange | 311 | 327 | 201 | 3500 | 0.07 | 551.99
342 | Story44 | C39 | 310UC158 | Column | 300PLUS-300 | Steel I/Wide Flange | 311 | 327 | 201 | 3500 | 0.07 | 551.99
343 | Story44 | C40 | 310UC158 | Column | 300PLUS-300 | Steel I/Wide Flange | 311 | 327 | 201 | 3500 | 0.07 | 551.99
344 | Story44 | C41 | 310UC158 | Column | 300PLUS-300 | Steel I/Wide Flange | 311 | 327 | 201 | 3500 | 0.07 | 551.99
345 | Story44 | C42 | 310UC158 | Column | 300PLUS-300 | Steel I/Wide Flange | 311 | 327 | 201 | 3500 | 0.07 | 551.99
346 | Story44 | C43 | 310UC158 | Column | 300PLUS-300 | Steel I/Wide Flange | 311 | 327 | 201 | 3500 | 0.07 | 551.99
347 | Story44 | C44 | 310UC158 | Column | 300PLUS-300 | Steel I/Wide Flange | 311 | 327 | 201 | 3500 | 0.07 | 551.99
348 | Story44 | C45 | 310UC158 | Column | 300PLUS-300 | Steel I/Wide Flange | 311 | 327 | 201 | 3500 | 0.07 | 551.99
349 | Story44 | C46 | 310UC158 | Column | 300PLUS-300 | Steel I/Wide Flange | 311 | 327 | 201 | 3500 | 0.07 | 551.99
350 | Story44 | C47 | 310UC158 | Column | 300PLUS-300 | Steel I/Wide Flange | 311 | 327 | 201 | 3500 | 0.07 | 551.99
351 | Story44 | C48 | 310UC158 | Column | 300PLUS-300 | Steel I/Wide Flange | 311 | 327 | 201 | 3500 | 0.07 | 551.99
352 | Story43 | C1 | 310UC158 | Column | 300PLUS-300 | Steel I/Wide Flange | 311 | 327 | 201 | 3500 | 0.07 | 551.99
353 | Story43 | C2 | 310UC158 | Column | 300PLUS-300 | Steel I/Wide Flange | 311 | 327 | 201 | 3500 | 0.07 | 551.99
354 | Story43 | C3 | 310UC158 | Column | 300PLUS-300 | Steel I/Wide Flange | 311 | 327 | 201 | 3500 | 0.07 | 551.99
355 | Story43 | C4 | 310UC158 | Column | 300PLUS-300 | Steel I/Wide Flange | 311 | 327 | 201 | 3500 | 0.07 | 551.99
356 | Story43 | C5 | 310UC158 | Column | 300PLUS-300 | Steel I/Wide Flange | 311 | 327 | 201 | 3500 | 0.07 | 551.99
357 | Story43 | C6 | 310UC158 | Column | 300PLUS-300 | Steel I/Wide Flange | 311 | 327 | 201 | 3500 | 0.07 | 551.99
358 | Story43 | C7 | 310UC158 | Column | 300PLUS-300 | Steel I/Wide Flange | 311 | 327 | 201 | 3500 | 0.07 | 551.99
359 | Story43 | C8 | 310UC158 | Column | 300PLUS-300 | Steel I/Wide Flange | 311 | 327 | 201 | 3500 | 0.07 | 551.99
360 | Story43 | C9 | 310UC158 | Column | 300PLUS-300 | Steel I/Wide Flange | 311 | 327 | 201 | 3500 | 0.07 | 551.99
361 | Story43 | C10 | 310UC158 | Column | 300PLUS-300 | Steel I/Wide Flange | 311 | 327 | 201 | 3500 | 0.07 | 551.99
362 | Story43 | C11 | 310UC158 | Column | 300PLUS-300 | Steel I/Wide Flange | 311 | 327 | 201 | 3500 | 0.07 | 551.99
363 | Story43 | C12 | 310UC158 | Column | 300PLUS-300 | Steel I/Wide Flange | 311 | 327 | 201 | 3500 | 0.07 | 551.99
364 | Story43 | C13 | 310UC158 | Column | 300PLUS-300 | Steel I/Wide Flange | 311 | 327 | 201 | 3500 | 0.07 | 551.99
365 | Story43 | C14 | 310UC158 | Column | 300PLUS-300 | Steel I/Wide Flange | 311 | 327 | 201 | 3500 | 0.07 | 551.99
366 | Story43 | C15 | 310UC158 | Column | 300PLUS-300 | Steel I/Wide Flange | 311 | 327 | 201 | 3500 | 0.07 | 551.99
367 | Story43 | C16 | 310UC158 | Column | 300PLUS-300 | Steel I/Wide Flange | 311 | 327 | 201 | 3500 | 0.07 | 551.99
368 | Story43 | C17 | 310UC158 | Column | 300PLUS-300 | Steel I/Wide Flange | 311 | 327 | 201 | 3500 | 0.07 | 551.99
369 | Story43 | C18 | 310UC158 | Column | 300PLUS-300 | Steel I/Wide Flange | 311 | 327 | 201 | 3500 | 0.07 | 551.99
370 | Story43 | C19 | 310UC158 | Column | 300PLUS-300 | Steel I/Wide Flange | 311 | 327 | 201 | 3500 | 0.07 | 551.99
371 | Story43 | C22 | 310UC158 | Column | 300PLUS-300 | Steel I/Wide Flange | 311 | 327 | 201 | 3500 | 0.07 | 551.99
372 | Story43 | C23 | 310UC158 | Column | 300PLUS-300 | Steel I/Wide Flange | 311 | 327 | 201 | 3500 | 0.07 | 551.99
373 | Story43 | C24 | 310UC158 | Column | 300PLUS-300 | Steel I/Wide Flange | 311 | 327 | 201 | 3500 | 0.07 | 551.99
374 | Story43 | C25 | 310UC158 | Column | 300PLUS-300 | Steel I/Wide Flange | 311 | 327 | 201 | 3500 | 0.07 | 551.99
375 | Story43 | C26 | 310UC158 | Column | 300PLUS-300 | Steel I/Wide Flange | 311 | 327 | 201 | 3500 | 0.07 | 551.99
376 | Story43 | C27 | 310UC158 | Column | 300PLUS-300 | Steel I/Wide Flange | 311 | 327 | 201 | 3500 | 0.07 | 551.99
377 | Story43 | C30 | 310UC158 | Column | 300PLUS-300 | Steel I/Wide Flange | 311 | 327 | 201 | 3500 | 0.07 | 551.99
378 | Story43 | C31 | 310UC158 | Column | 300PLUS-300 | Steel I/Wide Flange | 311 | 327 | 201 | 3500 | 0.07 | 551.99
379 | Story43 | C32 | 310UC158 | Column | 300PLUS-300 | Steel I/Wide Flange | 311 | 327 | 201 | 3500 | 0.07 | 551.99
380 | Story43 | C33 | 310UC158 | Column | 300PLUS-300 | Steel I/Wide Flange | 311 | 327 | 201 | 3500 | 0.07 | 551.99
381 | Story43 | C34 | 310UC158 | Column | 300PLUS-300 | Steel I/Wide Flange | 311 | 327 | 201 | 3500 | 0.07 | 551.99
382 | Story43 | C35 | 310UC158 | Column | 300PLUS-300 | Steel I/Wide Flange | 311 | 327 | 201 | 3500 | 0.07 | 551.99
383 | Story43 | C36 | 310UC158 | Column | 300PLUS-300 | Steel I/Wide Flange | 311 | 327 | 201 | 3500 | 0.07 | 551.99
384 | Story43 | C37 | 310UC158 | Column | 300PLUS-300 | Steel I/Wide Flange | 311 | 327 | 201 | 3500 | 0.07 | 551.99
385 | Story43 | C38 | 310UC158 | Column | 300PLUS-300 | Steel I/Wide Flange | 311 | 327 | 201 | 3500 | 0.07 | 551.99
386 | Story43 | C39 | 310UC158 | Column | 300PLUS-300 | Steel I/Wide Flange | 311 | 327 | 201 | 3500 | 0.07 | 551.99
387 | Story43 | C40 | 310UC158 | Column | 300PLUS-300 | Steel I/Wide Flange | 311 | 327 | 201 | 3500 | 0.07 | 551.99
388 | Story43 | C41 | 310UC158 | Column | 300PLUS-300 | Steel I/Wide Flange | 311 | 327 | 201 | 3500 | 0.07 | 551.99
389 | Story43 | C42 | 310UC158 | Column | 300PLUS-300 | Steel I/Wide Flange | 311 | 327 | 201 | 3500 | 0.07 | 551.99
390 | Story43 | C43 | 310UC158 | Column | 300PLUS-300 | Steel I/Wide Flange | 311 | 327 | 201 | 3500 | 0.07 | 551.99
391 | Story43 | C44 | 310UC158 | Column | 300PLUS-300 | Steel I/Wide Flange | 311 | 327 | 201 | 3500 | 0.07 | 551.99
392 | Story43 | C45 | 310UC158 | Column | 300PLUS-300 | Steel I/Wide Flange | 311 | 327 | 201 | 3500 | 0.07 | 551.99
393 | Story43 | C46 | 310UC158 | Column | 300PLUS-300 | Steel I/Wide Flange | 311 | 327 | 201 | 3500 | 0.07 | 551.99
394 | Story43 | C47 | 310UC158 | Column | 300PLUS-300 | Steel I/Wide Flange | 311 | 327 | 201 | 3500 | 0.07 | 551.99
395 | Story43 | C48 | 310UC158 | Column | 300PLUS-300 | Steel I/Wide Flange | 311 | 327 | 201 | 3500 | 0.07 | 551.99
396 | Story42 | C1 | 350WC280 | Column | 300PLUS-300 | Steel I/Wide Flange | 350 | 355 | 357 | 3500 | 0.12 | 980.4
397 | Story42 | C2 | 350WC280 | Column | 300PLUS-300 | Steel I/Wide Flange | 350 | 355 | 357 | 3500 | 0.12 | 980.4
398 | Story42 | C3 | 350WC280 | Column | 300PLUS-300 | Steel I/Wide Flange | 350 | 355 | 357 | 3500 | 0.12 | 980.4
399 | Story42 | C4 | 350WC280 | Column | 300PLUS-300 | Steel I/Wide Flange | 350 | 355 | 357 | 3500 | 0.12 | 980.4
400 | Story42 | C5 | 350WC280 | Column | 300PLUS-300 | Steel I/Wide Flange | 350 | 355 | 357 | 3500 | 0.12 | 980.4
401 | Story42 | C6 | 350WC280 | Column | 300PLUS-300 | Steel I/Wide Flange | 350 | 355 | 357 | 3500 | 0.12 | 980.4
402 | Story42 | C7 | 350WC280 | Column | 300PLUS-300 | Steel I/Wide Flange | 350 | 355 | 357 | 3500 | 0.12 | 980.4
403 | Story42 | C8 | 350WC280 | Column | 300PLUS-300 | Steel I/Wide Flange | 350 | 355 | 357 | 3500 | 0.12 | 980.4
404 | Story42 | C9 | 350WC280 | Column | 300PLUS-300 | Steel I/Wide Flange | 350 | 355 | 357 | 3500 | 0.12 | 980.4
405 | Story42 | C10 | 350WC280 | Column | 300PLUS-300 | Steel I/Wide Flange | 350 | 355 | 357 | 3500 | 0.12 | 980.4
406 | Story42 | C11 | 350WC280 | Column | 300PLUS-300 | Steel I/Wide Flange | 350 | 355 | 357 | 3500 | 0.12 | 980.4
407 | Story42 | C12 | 350WC280 | Column | 300PLUS-300 | Steel I/Wide Flange | 350 | 355 | 357 | 3500 | 0.12 | 980.4
408 | Story42 | C13 | 350WC280 | Column | 300PLUS-300 | Steel I/Wide Flange | 350 | 355 | 357 | 3500 | 0.12 | 980.4
409 | Story42 | C14 | 350WC280 | Column | 300PLUS-300 | Steel I/Wide Flange | 350 | 355 | 357 | 3500 | 0.12 | 980.4
410 | Story42 | C15 | 350WC280 | Column | 300PLUS-300 | Steel I/Wide Flange | 350 | 355 | 357 | 3500 | 0.12 | 980.4
411 | Story42 | C16 | 350WC280 | Column | 300PLUS-300 | Steel I/Wide Flange | 350 | 355 | 357 | 3500 | 0.12 | 980.4
412 | Story42 | C17 | 350WC280 | Column | 300PLUS-300 | Steel I/Wide Flange | 350 | 355 | 357 | 3500 | 0.12 | 980.4
413 | Story42 | C18 | 350WC280 | Column | 300PLUS-300 | Steel I/Wide Flange | 350 | 355 | 357 | 3500 | 0.12 | 980.4
414 | Story42 | C19 | 350WC280 | Column | 300PLUS-300 | Steel I/Wide Flange | 350 | 355 | 357 | 3500 | 0.12 | 980.4
415 | Story42 | C22 | 350WC280 | Column | 300PLUS-300 | Steel I/Wide Flange | 350 | 355 | 357 | 3500 | 0.12 | 980.4
416 | Story42 | C23 | 350WC280 | Column | 300PLUS-300 | Steel I/Wide Flange | 350 | 355 | 357 | 3500 | 0.12 | 980.4
417 | Story42 | C24 | 350WC280 | Column | 300PLUS-300 | Steel I/Wide Flange | 350 | 355 | 357 | 3500 | 0.12 | 980.4
418 | Story42 | C25 | 350WC280 | Column | 300PLUS-300 | Steel I/Wide Flange | 350 | 355 | 357 | 3500 | 0.12 | 980.4
419 | Story42 | C26 | 350WC280 | Column | 300PLUS-300 | Steel I/Wide Flange | 350 | 355 | 357 | 3500 | 0.12 | 980.4
420 | Story42 | C27 | 350WC280 | Column | 300PLUS-300 | Steel I/Wide Flange | 350 | 355 | 357 | 3500 | 0.12 | 980.4
421 | Story42 | C30 | 350WC280 | Column | 300PLUS-300 | Steel I/Wide Flange | 350 | 355 | 357 | 3500 | 0.12 | 980.4
422 | Story42 | C31 | 350WC280 | Column | 300PLUS-300 | Steel I/Wide Flange | 350 | 355 | 357 | 3500 | 0.12 | 980.4
423 | Story42 | C32 | 350WC280 | Column | 300PLUS-300 | Steel I/Wide Flange | 350 | 355 | 357 | 3500 | 0.12 | 980.4
424 | Story42 | C33 | 350WC280 | Column | 300PLUS-300 | Steel I/Wide Flange | 350 | 355 | 357 | 3500 | 0.12 | 980.4
425 | Story42 | C34 | 350WC280 | Column | 300PLUS-300 | Steel I/Wide Flange | 350 | 355 | 357 | 3500 | 0.12 | 980.4
426 | Story42 | C35 | 350WC280 | Column | 300PLUS-300 | Steel I/Wide Flange | 350 | 355 | 357 | 3500 | 0.12 | 980.4
427 | Story42 | C36 | 350WC280 | Column | 300PLUS-300 | Steel I/Wide Flange | 350 | 355 | 357 | 3500 | 0.12 | 980.4
428 | Story42 | C37 | 350WC280 | Column | 300PLUS-300 | Steel I/Wide Flange | 350 | 355 | 357 | 3500 | 0.12 | 980.4
429 | Story42 | C38 | 350WC280 | Column | 300PLUS-300 | Steel I/Wide Flange | 350 | 355 | 357 | 3500 | 0.12 | 980.4
430 | Story42 | C39 | 350WC280 | Column | 300PLUS-300 | Steel I/Wide Flange | 350 | 355 | 357 | 3500 | 0.12 | 980.4
431 | Story42 | C40 | 350WC280 | Column | 300PLUS-300 | Steel I/Wide Flange | 350 | 355 | 357 | 3500 | 0.12 | 980.4
432 | Story42 | C41 | 350WC280 | Column | 300PLUS-300 | Steel I/Wide Flange | 350 | 355 | 357 | 3500 | 0.12 | 980.4
433 | Story42 | C42 | 350WC280 | Column | 300PLUS-300 | Steel I/Wide Flange | 350 | 355 | 357 | 3500 | 0.12 | 980.4
434 | Story42 | C43 | 350WC280 | Column | 300PLUS-300 | Steel I/Wide Flange | 350 | 355 | 357 | 3500 | 0.12 | 980.4
435 | Story42 | C44 | 350WC280 | Column | 300PLUS-300 | Steel I/Wide Flange | 350 | 355 | 357 | 3500 | 0.12 | 980.4
436 | Story42 | C45 | 350WC280 | Column | 300PLUS-300 | Steel I/Wide Flange | 350 | 355 | 357 | 3500 | 0.12 | 980.4
437 | Story42 | C46 | 350WC280 | Column | 300PLUS-300 | Steel I/Wide Flange | 350 | 355 | 357 | 3500 | 0.12 | 980.4
438 | Story42 | C47 | 350WC280 | Column | 300PLUS-300 | Steel I/Wide Flange | 350 | 355 | 357 | 3500 | 0.12 | 980.4
439 | Story42 | C48 | 350WC280 | Column | 300PLUS-300 | Steel I/Wide Flange | 350 | 355 | 357 | 3500 | 0.12 | 980.4
440 | Story41 | C1 | 350WC280 | Column | 300PLUS-300 | Steel I/Wide Flange | 350 | 355 | 357 | 3500 | 0.12 | 980.4
441 | Story41 | C2 | 350WC280 | Column | 300PLUS-300 | Steel I/Wide Flange | 350 | 355 | 357 | 3500 | 0.12 | 980.4
442 | Story41 | C3 | 350WC280 | Column | 300PLUS-300 | Steel I/Wide Flange | 350 | 355 | 357 | 3500 | 0.12 | 980.4
443 | Story41 | C4 | 350WC280 | Column | 300PLUS-300 | Steel I/Wide Flange | 350 | 355 | 357 | 3500 | 0.12 | 980.4
444 | Story41 | C5 | 350WC280 | Column | 300PLUS-300 | Steel I/Wide Flange | 350 | 355 | 357 | 3500 | 0.12 | 980.4
445 | Story41 | C6 | 350WC280 | Column | 300PLUS-300 | Steel I/Wide Flange | 350 | 355 | 357 | 3500 | 0.12 | 980.4
446 | Story41 | C7 | 350WC280 | Column | 300PLUS-300 | Steel I/Wide Flange | 350 | 355 | 357 | 3500 | 0.12 | 980.4
447 | Story41 | C8 | 350WC280 | Column | 300PLUS-300 | Steel I/Wide Flange | 350 | 355 | 357 | 3500 | 0.12 | 980.4
448 | Story41 | C9 | 350WC280 | Column | 300PLUS-300 | Steel I/Wide Flange | 350 | 355 | 357 | 3500 | 0.12 | 980.4
449 | Story41 | C10 | 350WC280 | Column | 300PLUS-300 | Steel I/Wide Flange | 350 | 355 | 357 | 3500 | 0.12 | 980.4
450 | Story41 | C11 | 350WC280 | Column | 300PLUS-300 | Steel I/Wide Flange | 350 | 355 | 357 | 3500 | 0.12 | 980.4
451 | Story41 | C12 | 350WC280 | Column | 300PLUS-300 | Steel I/Wide Flange | 350 | 355 | 357 | 3500 | 0.12 | 980.4
452 | Story41 | C13 | 350WC280 | Column | 300PLUS-300 | Steel I/Wide Flange | 350 | 355 | 357 | 3500 | 0.12 | 980.4
453 | Story41 | C14 | 350WC280 | Column | 300PLUS-300 | Steel I/Wide Flange | 350 | 355 | 357 | 3500 | 0.12 | 980.4
454 | Story41 | C15 | 350WC280 | Column | 300PLUS-300 | Steel I/Wide Flange | 350 | 355 | 357 | 3500 | 0.12 | 980.4
455 | Story41 | C16 | 350WC280 | Column | 300PLUS-300 | Steel I/Wide Flange | 350 | 355 | 357 | 3500 | 0.12 | 980.4
456 | Story41 | C17 | 350WC280 | Column | 300PLUS-300 | Steel I/Wide Flange | 350 | 355 | 357 | 3500 | 0.12 | 980.4
457 | Story41 | C18 | 350WC280 | Column | 300PLUS-300 | Steel I/Wide Flange | 350 | 355 | 357 | 3500 | 0.12 | 980.4
458 | Story41 | C19 | 350WC280 | Column | 300PLUS-300 | Steel I/Wide Flange | 350 | 355 | 357 | 3500 | 0.12 | 980.4
459 | Story41 | C22 | 350WC280 | Column | 300PLUS-300 | Steel I/Wide Flange | 350 | 355 | 357 | 3500 | 0.12 | 980.4
460 | Story41 | C23 | 350WC280 | Column | 300PLUS-300 | Steel I/Wide Flange | 350 | 355 | 357 | 3500 | 0.12 | 980.4
461 | Story41 | C24 | 350WC280 | Column | 300PLUS-300 | Steel I/Wide Flange | 350 | 355 | 357 | 3500 | 0.12 | 980.4
462 | Story41 | C25 | 350WC280 | Column | 300PLUS-300 | Steel I/Wide Flange | 350 | 355 | 357 | 3500 | 0.12 | 980.4
463 | Story41 | C26 | 350WC280 | Column | 300PLUS-300 | Steel I/Wide Flange | 350 | 355 | 357 | 3500 | 0.12 | 980.4
464 | Story41 | C27 | 350WC280 | Column | 300PLUS-300 | Steel I/Wide Flange | 350 | 355 | 357 | 3500 | 0.12 | 980.4
465 | Story41 | C30 | 350WC280 | Column | 300PLUS-300 | Steel I/Wide Flange | 350 | 355 | 357 | 3500 | 0.12 | 980.4
466 | Story41 | C31 | 350WC280 | Column | 300PLUS-300 | Steel I/Wide Flange | 350 | 355 | 357 | 3500 | 0.12 | 980.4
467 | Story41 | C32 | 350WC280 | Column | 300PLUS-300 | Steel I/Wide Flange | 350 | 355 | 357 | 3500 | 0.12 | 980.4
468 | Story41 | C33 | 350WC280 | Column | 300PLUS-300 | Steel I/Wide Flange | 350 | 355 | 357 | 3500 | 0.12 | 980.4
469 | Story41 | C34 | 350WC280 | Column | 300PLUS-300 | Steel I/Wide Flange | 350 | 355 | 357 | 3500 | 0.12 | 980.4
470 | Story41 | C35 | 350WC280 | Column | 300PLUS-300 | Steel I/Wide Flange | 350 | 355 | 357 | 3500 | 0.12 | 980.4
471 | Story41 | C36 | 350WC280 | Column | 300PLUS-300 | Steel I/Wide Flange | 350 | 355 | 357 | 3500 | 0.12 | 980.4
472 | Story41 | C37 | 350WC280 | Column | 300PLUS-300 | Steel I/Wide Flange | 350 | 355 | 357 | 3500 | 0.12 | 980.4
473 | Story41 | C38 | 350WC280 | Column | 300PLUS-300 | Steel I/Wide Flange | 350 | 355 | 357 | 3500 | 0.12 | 980.4
474 | Story41 | C39 | 350WC280 | Column | 300PLUS-300 | Steel I/Wide Flange | 350 | 355 | 357 | 3500 | 0.12 | 980.4
475 | Story41 | C40 | 350WC280 | Column | 300PLUS-300 | Steel I/Wide Flange | 350 | 355 | 357 | 3500 | 0.12 | 980.4
476 | Story41 | C41 | 350WC280 | Column | 300PLUS-300 | Steel I/Wide Flange | 350 | 355 | 357 | 3500 | 0.12 | 980.4
477 | Story41 | C42 | 350WC280 | Column | 300PLUS-300 | Steel I/Wide Flange | 350 | 355 | 357 | 3500 | 0.12 | 980.4
478 | Story41 | C43 | 350WC280 | Column | 300PLUS-300 | Steel I/Wide Flange | 350 | 355 | 357 | 3500 | 0.12 | 980.4
479 | Story41 | C44 | 350WC280 | Column | 300PLUS-300 | Steel I/Wide Flange | 350 | 355 | 357 | 3500 | 0.12 | 980.4
480 | Story41 | C45 | 350WC280 | Column | 300PLUS-300 | Steel I/Wide Flange | 350 | 355 | 357 | 3500 | 0.12 | 980.4
481 | Story41 | C46 | 350WC280 | Column | 300PLUS-300 | Steel I/Wide Flange | 350 | 355 | 357 | 3500 | 0.12 | 980.4
482 | Story41 | C47 | 350WC280 | Column | 300PLUS-300 | Steel I/Wide Flange | 350 | 355 | 357 | 3500 | 0.12 | 980.4
483 | Story41 | C48 | 350WC280 | Column | 300PLUS-300 | Steel I/Wide Flange | 350 | 355 | 357 | 3500 | 0.12 | 980.4
484 | Story40 | C1 | 400WC361 | Column | 300PLUS-300 | Steel I/Wide Flange | 400 | 430 | 460 | 3500 | 0.16 | 1263.27
485 | Story40 | C2 | 400WC361 | Column | 300PLUS-300 | Steel I/Wide Flange | 400 | 430 | 460 | 3500 | 0.16 | 1263.27
486 | Story40 | C3 | 400WC361 | Column | 300PLUS-300 | Steel I/Wide Flange | 400 | 430 | 460 | 3500 | 0.16 | 1263.27
487 | Story40 | C4 | 400WC361 | Column | 300PLUS-300 | Steel I/Wide Flange | 400 | 430 | 460 | 3500 | 0.16 | 1263.27
488 | Story40 | C5 | 400WC361 | Column | 300PLUS-300 | Steel I/Wide Flange | 400 | 430 | 460 | 3500 | 0.16 | 1263.27
489 | Story40 | C6 | 400WC361 | Column | 300PLUS-300 | Steel I/Wide Flange | 400 | 430 | 460 | 3500 | 0.16 | 1263.27
490 | Story40 | C7 | 400WC361 | Column | 300PLUS-300 | Steel I/Wide Flange | 400 | 430 | 460 | 3500 | 0.16 | 1263.27
491 | Story40 | C8 | 400WC361 | Column | 300PLUS-300 | Steel I/Wide Flange | 400 | 430 | 460 | 3500 | 0.16 | 1263.27
492 | Story40 | C9 | 400WC361 | Column | 300PLUS-300 | Steel I/Wide Flange | 400 | 430 | 460 | 3500 | 0.16 | 1263.27
493 | Story40 | C10 | 400WC361 | Column | 300PLUS-300 | Steel I/Wide Flange | 400 | 430 | 460 | 3500 | 0.16 | 1263.27
494 | Story40 | C11 | 400WC361 | Column | 300PLUS-300 | Steel I/Wide Flange | 400 | 430 | 460 | 3500 | 0.16 | 1263.27
495 | Story40 | C12 | 400WC361 | Column | 300PLUS-300 | Steel I/Wide Flange | 400 | 430 | 460 | 3500 | 0.16 | 1263.27
496 | Story40 | C13 | 400WC361 | Column | 300PLUS-300 | Steel I/Wide Flange | 400 | 430 | 460 | 3500 | 0.16 | 1263.27
497 | Story40 | C14 | 400WC361 | Column | 300PLUS-300 | Steel I/Wide Flange | 400 | 430 | 460 | 3500 | 0.16 | 1263.27
498 | Story40 | C15 | 400WC361 | Column | 300PLUS-300 | Steel I/Wide Flange | 400 | 430 | 460 | 3500 | 0.16 | 1263.27
499 | Story40 | C16 | 400WC361 | Column | 300PLUS-300 | Steel I/Wide Flange | 400 | 430 | 460 | 3500 | 0.16 | 1263.27
500 | Story40 | C17 | 400WC361 | Column | 300PLUS-300 | Steel I/Wide Flange | 400 | 430 | 460 | 3500 | 0.16 | 1263.27
501 | Story40 | C18 | 400WC361 | Column | 300PLUS-300 | Steel I/Wide Flange | 400 | 430 | 460 | 3500 | 0.16 | 1263.27
502 | Story40 | C19 | 400WC361 | Column | 300PLUS-300 | Steel I/Wide Flange | 400 | 430 | 460 | 3500 | 0.16 | 1263.27
503 | Story40 | C22 | 400WC361 | Column | 300PLUS-300 | Steel I/Wide Flange | 400 | 430 | 460 | 3500 | 0.16 | 1263.27
504 | Story40 | C23 | 400WC361 | Column | 300PLUS-300 | Steel I/Wide Flange | 400 | 430 | 460 | 3500 | 0.16 | 1263.27
505 | Story40 | C24 | 400WC361 | Column | 300PLUS-300 | Steel I/Wide Flange | 400 | 430 | 460 | 3500 | 0.16 | 1263.27
506 | Story40 | C25 | 400WC361 | Column | 300PLUS-300 | Steel I/Wide Flange | 400 | 430 | 460 | 3500 | 0.16 | 1263.27
507 | Story40 | C26 | 400WC361 | Column | 300PLUS-300 | Steel I/Wide Flange | 400 | 430 | 460 | 3500 | 0.16 | 1263.27
508 | Story40 | C27 | 400WC361 | Column | 300PLUS-300 | Steel I/Wide Flange | 400 | 430 | 460 | 3500 | 0.16 | 1263.27
509 | Story40 | C30 | 400WC361 | Column | 300PLUS-300 | Steel I/Wide Flange | 400 | 430 | 460 | 3500 | 0.16 | 1263.27
510 | Story40 | C31 | 400WC361 | Column | 300PLUS-300 | Steel I/Wide Flange | 400 | 430 | 460 | 3500 | 0.16 | 1263.27
511 | Story40 | C32 | 400WC361 | Column | 300PLUS-300 | Steel I/Wide Flange | 400 | 430 | 460 | 3500 | 0.16 | 1263.27
512 | Story40 | C33 | 400WC361 | Column | 300PLUS-300 | Steel I/Wide Flange | 400 | 430 | 460 | 3500 | 0.16 | 1263.27
513 | Story40 | C34 | 400WC361 | Column | 300PLUS-300 | Steel I/Wide Flange | 400 | 430 | 460 | 3500 | 0.16 | 1263.27
514 | Story40 | C35 | 400WC361 | Column | 300PLUS-300 | Steel I/Wide Flange | 400 | 430 | 460 | 3500 | 0.16 | 1263.27
515 | Story40 | C36 | 400WC361 | Column | 300PLUS-300 | Steel I/Wide Flange | 400 | 430 | 460 | 3500 | 0.16 | 1263.27
516 | Story40 | C37 | 400WC361 | Column | 300PLUS-300 | Steel I/Wide Flange | 400 | 430 | 460 | 3500 | 0.16 | 1263.27
517 | Story40 | C38 | 400WC361 | Column | 300PLUS-300 | Steel I/Wide Flange | 400 | 430 | 460 | 3500 | 0.16 | 1263.27
518 | Story40 | C39 | 400WC361 | Column | 300PLUS-300 | Steel I/Wide Flange | 400 | 430 | 460 | 3500 | 0.16 | 1263.27
519 | Story40 | C40 | 400WC361 | Column | 300PLUS-300 | Steel I/Wide Flange | 400 | 430 | 460 | 3500 | 0.16 | 1263.27
520 | Story40 | C41 | 400WC361 | Column | 300PLUS-300 | Steel I/Wide Flange | 400 | 430 | 460 | 3500 | 0.16 | 1263.27
521 | Story40 | C42 | 400WC361 | Column | 300PLUS-300 | Steel I/Wide Flange | 400 | 430 | 460 | 3500 | 0.16 | 1263.27
522 | Story40 | C43 | 400WC361 | Column | 300PLUS-300 | Steel I/Wide Flange | 400 | 430 | 460 | 3500 | 0.16 | 1263.27
523 | Story40 | C44 | 400WC361 | Column | 300PLUS-300 | Steel I/Wide Flange | 400 | 430 | 460 | 3500 | 0.16 | 1263.27
524 | Story40 | C45 | 400WC361 | Column | 300PLUS-300 | Steel I/Wide Flange | 400 | 430 | 460 | 3500 | 0.16 | 1263.27
525 | Story40 | C46 | 400WC361 | Column | 300PLUS-300 | Steel I/Wide Flange | 400 | 430 | 460 | 3500 | 0.16 | 1263.27
526 | Story40 | C47 | 400WC361 | Column | 300PLUS-300 | Steel I/Wide Flange | 400 | 430 | 460 | 3500 | 0.16 | 1263.27
527 | Story40 | C48 | 400WC361 | Column | 300PLUS-300 | Steel I/Wide Flange | 400 | 430 | 460 | 3500 | 0.16 | 1263.27
528 | Story39 | C1 | 400WC361 | Column | 300PLUS-300 | Steel I/Wide Flange | 400 | 430 | 460 | 3500 | 0.16 | 1263.27
529 | Story39 | C2 | 400WC361 | Column | 300PLUS-300 | Steel I/Wide Flange | 400 | 430 | 460 | 3500 | 0.16 | 1263.27
530 | Story39 | C3 | 400WC361 | Column | 300PLUS-300 | Steel I/Wide Flange | 400 | 430 | 460 | 3500 | 0.16 | 1263.27
531 | Story39 | C4 | 400WC361 | Column | 300PLUS-300 | Steel I/Wide Flange | 400 | 430 | 460 | 3500 | 0.16 | 1263.27
532 | Story39 | C5 | 400WC361 | Column | 300PLUS-300 | Steel I/Wide Flange | 400 | 430 | 460 | 3500 | 0.16 | 1263.27
533 | Story39 | C6 | 400WC361 | Column | 300PLUS-300 | Steel I/Wide Flange | 400 | 430 | 460 | 3500 | 0.16 | 1263.27
534 | Story39 | C7 | 400WC361 | Column | 300PLUS-300 | Steel I/Wide Flange | 400 | 430 | 460 | 3500 | 0.16 | 1263.27
535 | Story39 | C8 | 400WC361 | Column | 300PLUS-300 | Steel I/Wide Flange | 400 | 430 | 460 | 3500 | 0.16 | 1263.27
536 | Story39 | C9 | 400WC361 | Column | 300PLUS-300 | Steel I/Wide Flange | 400 | 430 | 460 | 3500 | 0.16 | 1263.27
537 | Story39 | C10 | 400WC361 | Column | 300PLUS-300 | Steel I/Wide Flange | 400 | 430 | 460 | 3500 | 0.16 | 1263.27
538 | Story39 | C11 | 400WC361 | Column | 300PLUS-300 | Steel I/Wide Flange | 400 | 430 | 460 | 3500 | 0.16 | 1263.27
539 | Story39 | C12 | 400WC361 | Column | 300PLUS-300 | Steel I/Wide Flange | 400 | 430 | 460 | 3500 | 0.16 | 1263.27
540 | Story39 | C13 | 400WC361 | Column | 300PLUS-300 | Steel I/Wide Flange | 400 | 430 | 460 | 3500 | 0.16 | 1263.27
541 | Story39 | C14 | 400WC361 | Column | 300PLUS-300 | Steel I/Wide Flange | 400 | 430 | 460 | 3500 | 0.16 | 1263.27
542 | Story39 | C15 | 400WC361 | Column | 300PLUS-300 | Steel I/Wide Flange | 400 | 430 | 460 | 3500 | 0.16 | 1263.27
543 | Story39 | C16 | 400WC361 | Column | 300PLUS-300 | Steel I/Wide Flange | 400 | 430 | 460 | 3500 | 0.16 | 1263.27
544 | Story39 | C17 | 400WC361 | Column | 300PLUS-300 | Steel I/Wide Flange | 400 | 430 | 460 | 3500 | 0.16 | 1263.27
545 | Story39 | C18 | 400WC361 | Column | 300PLUS-300 | Steel I/Wide Flange | 400 | 430 | 460 | 3500 | 0.16 | 1263.27
546 | Story39 | C19 | 400WC361 | Column | 300PLUS-300 | Steel I/Wide Flange | 400 | 430 | 460 | 3500 | 0.16 | 1263.27
547 | Story39 | C22 | 400WC361 | Column | 300PLUS-300 | Steel I/Wide Flange | 400 | 430 | 460 | 3500 | 0.16 | 1263.27
548 | Story39 | C23 | 400WC361 | Column | 300PLUS-300 | Steel I/Wide Flange | 400 | 430 | 460 | 3500 | 0.16 | 1263.27
549 | Story39 | C24 | 400WC361 | Column | 300PLUS-300 | Steel I/Wide Flange | 400 | 430 | 460 | 3500 | 0.16 | 1263.27
550 | Story39 | C25 | 400WC361 | Column | 300PLUS-300 | Steel I/Wide Flange | 400 | 430 | 460 | 3500 | 0.16 | 1263.27
551 | Story39 | C26 | 400WC361 | Column | 300PLUS-300 | Steel I/Wide Flange | 400 | 430 | 460 | 3500 | 0.16 | 1263.27
552 | Story39 | C27 | 400WC361 | Column | 300PLUS-300 | Steel I/Wide Flange | 400 | 430 | 460 | 3500 | 0.16 | 1263.27
553 | Story39 | C30 | 400WC361 | Column | 300PLUS-300 | Steel I/Wide Flange | 400 | 430 | 460 | 3500 | 0.16 | 1263.27
554 | Story39 | C31 | 400WC361 | Column | 300PLUS-300 | Steel I/Wide Flange | 400 | 430 | 460 | 3500 | 0.16 | 1263.27
555 | Story39 | C32 | 400WC361 | Column | 300PLUS-300 | Steel I/Wide Flange | 400 | 430 | 460 | 3500 | 0.16 | 1263.27
556 | Story39 | C33 | 400WC361 | Column | 300PLUS-300 | Steel I/Wide Flange | 400 | 430 | 460 | 3500 | 0.16 | 1263.27
557 | Story39 | C34 | 400WC361 | Column | 300PLUS-300 | Steel I/Wide Flange | 400 | 430 | 460 | 3500 | 0.16 | 1263.27
558 | Story39 | C35 | 400WC361 | Column | 300PLUS-300 | Steel I/Wide Flange | 400 | 430 | 460 | 3500 | 0.16 | 1263.27
559 | Story39 | C36 | 400WC361 | Column | 300PLUS-300 | Steel I/Wide Flange | 400 | 430 | 460 | 3500 | 0.16 | 1263.27
560 | Story39 | C37 | 400WC361 | Column | 300PLUS-300 | Steel I/Wide Flange | 400 | 430 | 460 | 3500 | 0.16 | 1263.27
561 | Story39 | C38 | 400WC361 | Column | 300PLUS-300 | Steel I/Wide Flange | 400 | 430 | 460 | 3500 | 0.16 | 1263.27
562 | Story39 | C39 | 400WC361 | Column | 300PLUS-300 | Steel I/Wide Flange | 400 | 430 | 460 | 3500 | 0.16 | 1263.27
563 | Story39 | C40 | 400WC361 | Column | 300PLUS-300 | Steel I/Wide Flange | 400 | 430 | 460 | 3500 | 0.16 | 1263.27
564 | Story39 | C41 | 400WC361 | Column | 300PLUS-300 | Steel I/Wide Flange | 400 | 430 | 460 | 3500 | 0.16 | 1263.27
565 | Story39 | C42 | 400WC361 | Column | 300PLUS-300 | Steel I/Wide Flange | 400 | 430 | 460 | 3500 | 0.16 | 1263.27
566 | Story39 | C43 | 400WC361 | Column | 300PLUS-300 | Steel I/Wide Flange | 400 | 430 | 460 | 3500 | 0.16 | 1263.27
567 | Story39 | C44 | 400WC361 | Column | 300PLUS-300 | Steel I/Wide Flange | 400 | 430 | 460 | 3500 | 0.16 | 1263.27
568 | Story39 | C45 | 400WC361 | Column | 300PLUS-300 | Steel I/Wide Flange | 400 | 430 | 460 | 3500 | 0.16 | 1263.27
569 | Story39 | C46 | 400WC361 | Column | 300PLUS-300 | Steel I/Wide Flange | 400 | 430 | 460 | 3500 | 0.16 | 1263.27
570 | Story39 | C47 | 400WC361 | Column | 300PLUS-300 | Steel I/Wide Flange | 400 | 430 | 460 | 3500 | 0.16 | 1263.27
571 | Story39 | C48 | 400WC361 | Column | 300PLUS-300 | Steel I/Wide Flange | 400 | 430 | 460 | 3500 | 0.16 | 1263.27
572 | Story38 | C1 | 500WC440 | Column | 300PLUS-300 | Steel I/Wide Flange | 500 | 480 | 560 | 3500 | 0.2 | 1537.89
573 | Story38 | C2 | 500WC440 | Column | 300PLUS-300 | Steel I/Wide Flange | 500 | 480 | 560 | 3500 | 0.2 | 1537.89
574 | Story38 | C3 | 500WC440 | Column | 300PLUS-300 | Steel I/Wide Flange | 500 | 480 | 560 | 3500 | 0.2 | 1537.89
575 | Story38 | C4 | 500WC440 | Column | 300PLUS-300 | Steel I/Wide Flange | 500 | 480 | 560 | 3500 | 0.2 | 1537.89
576 | Story38 | C5 | 500WC440 | Column | 300PLUS-300 | Steel I/Wide Flange | 500 | 480 | 560 | 3500 | 0.2 | 1537.89
577 | Story38 | C6 | 500WC440 | Column | 300PLUS-300 | Steel I/Wide Flange | 500 | 480 | 560 | 3500 | 0.2 | 1537.89
578 | Story38 | C7 | 500WC440 | Column | 300PLUS-300 | Steel I/Wide Flange | 500 | 480 | 560 | 3500 | 0.2 | 1537.89
579 | Story38 | C8 | 500WC440 | Column | 300PLUS-300 | Steel I/Wide Flange | 500 | 480 | 560 | 3500 | 0.2 | 1537.89
580 | Story38 | C9 | 500WC440 | Column | 300PLUS-300 | Steel I/Wide Flange | 500 | 480 | 560 | 3500 | 0.2 | 1537.89
581 | Story38 | C10 | 500WC440 | Column | 300PLUS-300 | Steel I/Wide Flange | 500 | 480 | 560 | 3500 | 0.2 | 1537.89
582 | Story38 | C11 | 500WC440 | Column | 300PLUS-300 | Steel I/Wide Flange | 500 | 480 | 560 | 3500 | 0.2 | 1537.89
583 | Story38 | C12 | 500WC440 | Column | 300PLUS-300 | Steel I/Wide Flange | 500 | 480 | 560 | 3500 | 0.2 | 1537.89
584 | Story38 | C13 | 500WC440 | Column | 300PLUS-300 | Steel I/Wide Flange | 500 | 480 | 560 | 3500 | 0.2 | 1537.89
585 | Story38 | C14 | 500WC440 | Column | 300PLUS-300 | Steel I/Wide Flange | 500 | 480 | 560 | 3500 | 0.2 | 1537.89
586 | Story38 | C15 | 500WC440 | Column | 300PLUS-300 | Steel I/Wide Flange | 500 | 480 | 560 | 3500 | 0.2 | 1537.89
587 | Story38 | C16 | 500WC440 | Column | 300PLUS-300 | Steel I/Wide Flange | 500 | 480 | 560 | 3500 | 0.2 | 1537.89
588 | Story38 | C17 | 500WC440 | Column | 300PLUS-300 | Steel I/Wide Flange | 500 | 480 | 560 | 3500 | 0.2 | 1537.89
589 | Story38 | C18 | 500WC440 | Column | 300PLUS-300 | Steel I/Wide Flange | 500 | 480 | 560 | 3500 | 0.2 | 1537.89
590 | Story38 | C19 | 500WC440 | Column | 300PLUS-300 | Steel I/Wide Flange | 500 | 480 | 560 | 3500 | 0.2 | 1537.89
591 | Story38 | C22 | 500WC440 | Column | 300PLUS-300 | Steel I/Wide Flange | 500 | 480 | 560 | 3500 | 0.2 | 1537.89
592 | Story38 | C23 | 500WC440 | Column | 300PLUS-300 | Steel I/Wide Flange | 500 | 480 | 560 | 3500 | 0.2 | 1537.89
593 | Story38 | C24 | 500WC440 | Column | 300PLUS-300 | Steel I/Wide Flange | 500 | 480 | 560 | 3500 | 0.2 | 1537.89
594 | Story38 | C25 | 500WC440 | Column | 300PLUS-300 | Steel I/Wide Flange | 500 | 480 | 560 | 3500 | 0.2 | 1537.89
595 | Story38 | C26 | 500WC440 | Column | 300PLUS-300 | Steel I/Wide Flange | 500 | 480 | 560 | 3500 | 0.2 | 1537.89
596 | Story38 | C27 | 500WC440 | Column | 300PLUS-300 | Steel I/Wide Flange | 500 | 480 | 560 | 3500 | 0.2 | 1537.89
597 | Story38 | C30 | 500WC440 | Column | 300PLUS-300 | Steel I/Wide Flange | 500 | 480 | 560 | 3500 | 0.2 | 1537.89
598 | Story38 | C31 | 500WC440 | Column | 300PLUS-300 | Steel I/Wide Flange | 500 | 480 | 560 | 3500 | 0.2 | 1537.89
599 | Story38 | C32 | 500WC440 | Column | 300PLUS-300 | Steel I/Wide Flange | 500 | 480 | 560 | 3500 | 0.2 | 1537.89
600 | Story38 | C33 | 500WC440 | Column | 300PLUS-300 | Steel I/Wide Flange | 500 | 480 | 560 | 3500 | 0.2 | 1537.89
601 | Story38 | C34 | 500WC440 | Column | 300PLUS-300 | Steel I/Wide Flange | 500 | 480 | 560 | 3500 | 0.2 | 1537.89
602 | Story38 | C35 | 500WC440 | Column | 300PLUS-300 | Steel I/Wide Flange | 500 | 480 | 560 | 3500 | 0.2 | 1537.89
603 | Story38 | C36 | 500WC440 | Column | 300PLUS-300 | Steel I/Wide Flange | 500 | 480 | 560 | 3500 | 0.2 | 1537.89
604 | Story38 | C37 | 500WC440 | Column | 300PLUS-300 | Steel I/Wide Flange | 500 | 480 | 560 | 3500 | 0.2 | 1537.89
605 | Story38 | C38 | 500WC440 | Column | 300PLUS-300 | Steel I/Wide Flange | 500 | 480 | 560 | 3500 | 0.2 | 1537.89
606 | Story38 | C39 | 500WC440 | Column | 300PLUS-300 | Steel I/Wide Flange | 500 | 480 | 560 | 3500 | 0.2 | 1537.89
607 | Story38 | C40 | 500WC440 | Column | 300PLUS-300 | Steel I/Wide Flange | 500 | 480 | 560 | 3500 | 0.2 | 1537.89
608 | Story38 | C41 | 500WC440 | Column | 300PLUS-300 | Steel I/Wide Flange | 500 | 480 | 560 | 3500 | 0.2 | 1537.89
609 | Story38 | C42 | 500WC440 | Column | 300PLUS-300 | Steel I/Wide Flange | 500 | 480 | 560 | 3500 | 0.2 | 1537.89
610 | Story38 | C43 | 500WC440 | Column | 300PLUS-300 | Steel I/Wide Flange | 500 | 480 | 560 | 3500 | 0.2 | 1537.89
611 | Story38 | C44 | 500WC440 | Column | 300PLUS-300 | Steel I/Wide Flange | 500 | 480 | 560 | 3500 | 0.2 | 1537.89
612 | Story38 | C45 | 500WC440 | Column | 300PLUS-300 | Steel I/Wide Flange | 500 | 480 | 560 | 3500 | 0.2 | 1537.89
613 | Story38 | C46 | 500WC440 | Column | 300PLUS-300 | Steel I/Wide Flange | 500 | 480 | 560 | 3500 | 0.2 | 1537.89
614 | Story38 | C47 | 500WC440 | Column | 300PLUS-300 | Steel I/Wide Flange | 500 | 480 | 560 | 3500 | 0.2 | 1537.89
615 | Story38 | C48 | 500WC440 | Column | 300PLUS-300 | Steel I/Wide Flange | 500 | 480 | 560 | 3500 | 0.2 | 1537.89
616 | Story37 | C1 | 500WC440 | Column | 300PLUS-300 | Steel I/Wide Flange | 500 | 480 | 560 | 3500 | 0.2 | 1537.89
617 | Story37 | C2 | 500WC440 | Column | 300PLUS-300 | Steel I/Wide Flange | 500 | 480 | 560 | 3500 | 0.2 | 1537.89
618 | Story37 | C3 | 500WC440 | Column | 300PLUS-300 | Steel I/Wide Flange | 500 | 480 | 560 | 3500 | 0.2 | 1537.89
619 | Story37 | C4 | 500WC440 | Column | 300PLUS-300 | Steel I/Wide Flange | 500 | 480 | 560 | 3500 | 0.2 | 1537.89
620 | Story37 | C5 | 500WC440 | Column | 300PLUS-300 | Steel I/Wide Flange | 500 | 480 | 560 | 3500 | 0.2 | 1537.89
621 | Story37 | C6 | 500WC440 | Column | 300PLUS-300 | Steel I/Wide Flange | 500 | 480 | 560 | 3500 | 0.2 | 1537.89
622 | Story37 | C7 | 500WC440 | Column | 300PLUS-300 | Steel I/Wide Flange | 500 | 480 | 560 | 3500 | 0.2 | 1537.89
623 | Story37 | C8 | 500WC440 | Column | 300PLUS-300 | Steel I/Wide Flange | 500 | 480 | 560 | 3500 | 0.2 | 1537.89
624 | Story37 | C9 | 500WC440 | Column | 300PLUS-300 | Steel I/Wide Flange | 500 | 480 | 560 | 3500 | 0.2 | 1537.89
625 | Story37 | C10 | 500WC440 | Column | 300PLUS-300 | Steel I/Wide Flange | 500 | 480 | 560 | 3500 | 0.2 | 1537.89
626 | Story37 | C11 | 500WC440 | Column | 300PLUS-300 | Steel I/Wide Flange | 500 | 480 | 560 | 3500 | 0.2 | 1537.89
627 | Story37 | C12 | 500WC440 | Column | 300PLUS-300 | Steel I/Wide Flange | 500 | 480 | 560 | 3500 | 0.2 | 1537.89
628 | Story37 | C13 | 500WC440 | Column | 300PLUS-300 | Steel I/Wide Flange | 500 | 480 | 560 | 3500 | 0.2 | 1537.89
629 | Story37 | C14 | 500WC440 | Column | 300PLUS-300 | Steel I/Wide Flange | 500 | 480 | 560 | 3500 | 0.2 | 1537.89
630 | Story37 | C15 | 500WC440 | Column | 300PLUS-300 | Steel I/Wide Flange | 500 | 480 | 560 | 3500 | 0.2 | 1537.89
631 | Story37 | C16 | 500WC440 | Column | 300PLUS-300 | Steel I/Wide Flange | 500 | 480 | 560 | 3500 | 0.2 | 1537.89
632 | Story37 | C17 | 500WC440 | Column | 300PLUS-300 | Steel I/Wide Flange | 500 | 480 | 560 | 3500 | 0.2 | 1537.89
633 | Story37 | C18 | 500WC440 | Column | 300PLUS-300 | Steel I/Wide Flange | 500 | 480 | 560 | 3500 | 0.2 | 1537.89
634 | Story37 | C19 | 500WC440 | Column | 300PLUS-300 | Steel I/Wide Flange | 500 | 480 | 560 | 3500 | 0.2 | 1537.89
635 | Story37 | C22 | 500WC440 | Column | 300PLUS-300 | Steel I/Wide Flange | 500 | 480 | 560 | 3500 | 0.2 | 1537.89
636 | Story37 | C23 | 500WC440 | Column | 300PLUS-300 | Steel I/Wide Flange | 500 | 480 | 560 | 3500 | 0.2 | 1537.89
637 | Story37 | C24 | 500WC440 | Column | 300PLUS-300 | Steel I/Wide Flange | 500 | 480 | 560 | 3500 | 0.2 | 1537.89
638 | Story37 | C25 | 500WC440 | Column | 300PLUS-300 | Steel I/Wide Flange | 500 | 480 | 560 | 3500 | 0.2 | 1537.89
639 | Story37 | C26 | 500WC440 | Column | 300PLUS-300 | Steel I/Wide Flange | 500 | 480 | 560 | 3500 | 0.2 | 1537.89
640 | Story37 | C27 | 500WC440 | Column | 300PLUS-300 | Steel I/Wide Flange | 500 | 480 | 560 | 3500 | 0.2 | 1537.89
641 | Story37 | C30 | 500WC440 | Column | 300PLUS-300 | Steel I/Wide Flange | 500 | 480 | 560 | 3500 | 0.2 | 1537.89
642 | Story37 | C31 | 500WC440 | Column | 300PLUS-300 | Steel I/Wide Flange | 500 | 480 | 560 | 3500 | 0.2 | 1537.89
643 | Story37 | C32 | 500WC440 | Column | 300PLUS-300 | Steel I/Wide Flange | 500 | 480 | 560 | 3500 | 0.2 | 1537.89
644 | Story37 | C33 | 500WC440 | Column | 300PLUS-300 | Steel I/Wide Flange | 500 | 480 | 560 | 3500 | 0.2 | 1537.89
645 | Story37 | C34 | 500WC440 | Column | 300PLUS-300 | Steel I/Wide Flange | 500 | 480 | 560 | 3500 | 0.2 | 1537.89
646 | Story37 | C35 | 500WC440 | Column | 300PLUS-300 | Steel I/Wide Flange | 500 | 480 | 560 | 3500 | 0.2 | 1537.89
647 | Story37 | C36 | 500WC440 | Column | 300PLUS-300 | Steel I/Wide Flange | 500 | 480 | 560 | 3500 | 0.2 | 1537.89
648 | Story37 | C37 | 500WC440 | Column | 300PLUS-300 | Steel I/Wide Flange | 500 | 480 | 560 | 3500 | 0.2 | 1537.89
649 | Story37 | C38 | 500WC440 | Column | 300PLUS-300 | Steel I/Wide Flange | 500 | 480 | 560 | 3500 | 0.2 | 1537.89
650 | Story37 | C39 | 500WC440 | Column | 300PLUS-300 | Steel I/Wide Flange | 500 | 480 | 560 | 3500 | 0.2 | 1537.89
651 | Story37 | C40 | 500WC440 | Column | 300PLUS-300 | Steel I/Wide Flange | 500 | 480 | 560 | 3500 | 0.2 | 1537.89
652 | Story37 | C41 | 500WC440 | Column | 300PLUS-300 | Steel I/Wide Flange | 500 | 480 | 560 | 3500 | 0.2 | 1537.89
653 | Story37 | C42 | 500WC440 | Column | 300PLUS-300 | Steel I/Wide Flange | 500 | 480 | 560 | 3500 | 0.2 | 1537.89
654 | Story37 | C43 | 500WC440 | Column | 300PLUS-300 | Steel I/Wide Flange | 500 | 480 | 560 | 3500 | 0.2 | 1537.89
655 | Story37 | C44 | 500WC440 | Column | 300PLUS-300 | Steel I/Wide Flange | 500 | 480 | 560 | 3500 | 0.2 | 1537.89
656 | Story37 | C45 | 500WC440 | Column | 300PLUS-300 | Steel I/Wide Flange | 500 | 480 | 560 | 3500 | 0.2 | 1537.89
657 | Story37 | C46 | 500WC440 | Column | 300PLUS-300 | Steel I/Wide Flange | 500 | 480 | 560 | 3500 | 0.2 | 1537.89
658 | Story37 | C47 | 500WC440 | Column | 300PLUS-300 | Steel I/Wide Flange | 500 | 480 | 560 | 3500 | 0.2 | 1537.89
659 | Story37 | C48 | 500WC440 | Column | 300PLUS-300 | Steel I/Wide Flange | 500 | 480 | 560 | 3500 | 0.2 | 1537.89
660 | Story36 | C1 | 500HCC485 | Column | 300PLUS-300 | Steel I/Wide Flange | 490 | 500 | 618 | 3500 | 0.22 | 1697.17
661 | Story36 | C2 | 500HCC485 | Column | 300PLUS-300 | Steel I/Wide Flange | 490 | 500 | 618 | 3500 | 0.22 | 1697.17
662 | Story36 | C3 | 500HCC485 | Column | 300PLUS-300 | Steel I/Wide Flange | 490 | 500 | 618 | 3500 | 0.22 | 1697.17
663 | Story36 | C4 | 500HCC485 | Column | 300PLUS-300 | Steel I/Wide Flange | 490 | 500 | 618 | 3500 | 0.22 | 1697.17
664 | Story36 | C5 | 500HCC485 | Column | 300PLUS-300 | Steel I/Wide Flange | 490 | 500 | 618 | 3500 | 0.22 | 1697.17
665 | Story36 | C6 | 500HCC485 | Column | 300PLUS-300 | Steel I/Wide Flange | 490 | 500 | 618 | 3500 | 0.22 | 1697.17
666 | Story36 | C7 | 500HCC485 | Column | 300PLUS-300 | Steel I/Wide Flange | 490 | 500 | 618 | 3500 | 0.22 | 1697.17
667 | Story36 | C8 | 500HCC485 | Column | 300PLUS-300 | Steel I/Wide Flange | 490 | 500 | 618 | 3500 | 0.22 | 1697.17
668 | Story36 | C9 | 500HCC485 | Column | 300PLUS-300 | Steel I/Wide Flange | 490 | 500 | 618 | 3500 | 0.22 | 1697.17
669 | Story36 | C10 | 500HCC485 | Column | 300PLUS-300 | Steel I/Wide Flange | 490 | 500 | 618 | 3500 | 0.22 | 1697.17
670 | Story36 | C11 | 500HCC485 | Column | 300PLUS-300 | Steel I/Wide Flange | 490 | 500 | 618 | 3500 | 0.22 | 1697.17
671 | Story36 | C12 | 500HCC485 | Column | 300PLUS-300 | Steel I/Wide Flange | 490 | 500 | 618 | 3500 | 0.22 | 1697.17
672 | Story36 | C13 | 500HCC485 | Column | 300PLUS-300 | Steel I/Wide Flange | 490 | 500 | 618 | 3500 | 0.22 | 1697.17
673 | Story36 | C14 | 500HCC485 | Column | 300PLUS-300 | Steel I/Wide Flange | 490 | 500 | 618 | 3500 | 0.22 | 1697.17
674 | Story36 | C15 | 500HCC485 | Column | 300PLUS-300 | Steel I/Wide Flange | 490 | 500 | 618 | 3500 | 0.22 | 1697.17
675 | Story36 | C16 | 500HCC485 | Column | 300PLUS-300 | Steel I/Wide Flange | 490 | 500 | 618 | 3500 | 0.22 | 1697.17
676 | Story36 | C17 | 500HCC485 | Column | 300PLUS-300 | Steel I/Wide Flange | 490 | 500 | 618 | 3500 | 0.22 | 1697.17
677 | Story36 | C18 | 500HCC485 | Column | 300PLUS-300 | Steel I/Wide Flange | 490 | 500 | 618 | 3500 | 0.22 | 1697.17
678 | Story36 | C19 | 500HCC485 | Column | 300PLUS-300 | Steel I/Wide Flange | 490 | 500 | 618 | 3500 | 0.22 | 1697.17
679 | Story36 | C22 | 500HCC485 | Column | 300PLUS-300 | Steel I/Wide Flange | 490 | 500 | 618 | 3500 | 0.22 | 1697.17
680 | Story36 | C23 | 500HCC485 | Column | 300PLUS-300 | Steel I/Wide Flange | 490 | 500 | 618 | 3500 | 0.22 | 1697.17
681 | Story36 | C24 | 500HCC485 | Column | 300PLUS-300 | Steel I/Wide Flange | 490 | 500 | 618 | 3500 | 0.22 | 1697.17
682 | Story36 | C25 | 500HCC485 | Column | 300PLUS-300 | Steel I/Wide Flange | 490 | 500 | 618 | 3500 | 0.22 | 1697.17
683 | Story36 | C26 | 500HCC485 | Column | 300PLUS-300 | Steel I/Wide Flange | 490 | 500 | 618 | 3500 | 0.22 | 1697.17
684 | Story36 | C27 | 500HCC485 | Column | 300PLUS-300 | Steel I/Wide Flange | 490 | 500 | 618 | 3500 | 0.22 | 1697.17
685 | Story36 | C30 | 500HCC485 | Column | 300PLUS-300 | Steel I/Wide Flange | 490 | 500 | 618 | 3500 | 0.22 | 1697.17
686 | Story36 | C31 | 500HCC485 | Column | 300PLUS-300 | Steel I/Wide Flange | 490 | 500 | 618 | 3500 | 0.22 | 1697.17
687 | Story36 | C32 | 500HCC485 | Column | 300PLUS-300 | Steel I/Wide Flange | 490 | 500 | 618 | 3500 | 0.22 | 1697.17
688 | Story36 | C33 | 500HCC485 | Column | 300PLUS-300 | Steel I/Wide Flange | 490 | 500 | 618 | 3500 | 0.22 | 1697.17
689 | Story36 | C34 | 500HCC485 | Column | 300PLUS-300 | Steel I/Wide Flange | 490 | 500 | 618 | 3500 | 0.22 | 1697.17
690 | Story36 | C35 | 500HCC485 | Column | 300PLUS-300 | Steel I/Wide Flange | 490 | 500 | 618 | 3500 | 0.22 | 1697.17
691 | Story36 | C36 | 500HCC485 | Column | 300PLUS-300 | Steel I/Wide Flange | 490 | 500 | 618 | 3500 | 0.22 | 1697.17
692 | Story36 | C37 | 500HCC485 | Column | 300PLUS-300 | Steel I/Wide Flange | 490 | 500 | 618 | 3500 | 0.22 | 1697.17
693 | Story36 | C38 | 500HCC485 | Column | 300PLUS-300 | Steel I/Wide Flange | 490 | 500 | 618 | 3500 | 0.22 | 1697.17
694 | Story36 | C39 | 500HCC485 | Column | 300PLUS-300 | Steel I/Wide Flange | 490 | 500 | 618 | 3500 | 0.22 | 1697.17
695 | Story36 | C40 | 500HCC485 | Column | 300PLUS-300 | Steel I/Wide Flange | 490 | 500 | 618 | 3500 | 0.22 | 1697.17
696 | Story36 | C41 | 500HCC485 | Column | 300PLUS-300 | Steel I/Wide Flange | 490 | 500 | 618 | 3500 | 0.22 | 1697.17
697 | Story36 | C42 | 500HCC485 | Column | 300PLUS-300 | Steel I/Wide Flange | 490 | 500 | 618 | 3500 | 0.22 | 1697.17
698 | Story36 | C43 | 500HCC485 | Column | 300PLUS-300 | Steel I/Wide Flange | 490 | 500 | 618 | 3500 | 0.22 | 1697.17
699 | Story36 | C44 | 500HCC485 | Column | 300PLUS-300 | Steel I/Wide Flange | 490 | 500 | 618 | 3500 | 0.22 | 1697.17
700 | Story36 | C45 | 500HCC485 | Column | 300PLUS-300 | Steel I/Wide Flange | 490 | 500 | 618 | 3500 | 0.22 | 1697.17
701 | Story36 | C46 | 500HCC485 | Column | 300PLUS-300 | Steel I/Wide Flange | 490 | 500 | 618 | 3500 | 0.22 | 1697.17
702 | Story36 | C47 | 500HCC485 | Column | 300PLUS-300 | Steel I/Wide Flange | 490 | 500 | 618 | 3500 | 0.22 | 1697.17
703 | Story36 | C48 | 500HCC485 | Column | 300PLUS-300 | Steel I/Wide Flange | 490 | 500 | 618 | 3500 | 0.22 | 1697.17
704 | Story35 | C1 | 500HCC485 | Column | 300PLUS-300 | Steel I/Wide Flange | 490 | 500 | 618 | 3500 | 0.22 | 1697.17
705 | Story35 | C2 | 500HCC485 | Column | 300PLUS-300 | Steel I/Wide Flange | 490 | 500 | 618 | 3500 | 0.22 | 1697.17
706 | Story35 | C3 | 500HCC485 | Column | 300PLUS-300 | Steel I/Wide Flange | 490 | 500 | 618 | 3500 | 0.22 | 1697.17
707 | Story35 | C4 | 500HCC485 | Column | 300PLUS-300 | Steel I/Wide Flange | 490 | 500 | 618 | 3500 | 0.22 | 1697.17
708 | Story35 | C5 | 500HCC485 | Column | 300PLUS-300 | Steel I/Wide Flange | 490 | 500 | 618 | 3500 | 0.22 | 1697.17
709 | Story35 | C6 | 500HCC485 | Column | 300PLUS-300 | Steel I/Wide Flange | 490 | 500 | 618 | 3500 | 0.22 | 1697.17
710 | Story35 | C7 | 500HCC485 | Column | 300PLUS-300 | Steel I/Wide Flange | 490 | 500 | 618 | 3500 | 0.22 | 1697.17
711 | Story35 | C8 | 500HCC485 | Column | 300PLUS-300 | Steel I/Wide Flange | 490 | 500 | 618 | 3500 | 0.22 | 1697.17
712 | Story35 | C9 | 500HCC485 | Column | 300PLUS-300 | Steel I/Wide Flange | 490 | 500 | 618 | 3500 | 0.22 | 1697.17
713 | Story35 | C10 | 500HCC485 | Column | 300PLUS-300 | Steel I/Wide Flange | 490 | 500 | 618 | 3500 | 0.22 | 1697.17
714 | Story35 | C11 | 500HCC485 | Column | 300PLUS-300 | Steel I/Wide Flange | 490 | 500 | 618 | 3500 | 0.22 | 1697.17
715 | Story35 | C12 | 500HCC485 | Column | 300PLUS-300 | Steel I/Wide Flange | 490 | 500 | 618 | 3500 | 0.22 | 1697.17
716 | Story35 | C13 | 500HCC485 | Column | 300PLUS-300 | Steel I/Wide Flange | 490 | 500 | 618 | 3500 | 0.22 | 1697.17
717 | Story35 | C14 | 500HCC485 | Column | 300PLUS-300 | Steel I/Wide Flange | 490 | 500 | 618 | 3500 | 0.22 | 1697.17
718 | Story35 | C15 | 500HCC485 | Column | 300PLUS-300 | Steel I/Wide Flange | 490 | 500 | 618 | 3500 | 0.22 | 1697.17
719 | Story35 | C16 | 500HCC485 | Column | 300PLUS-300 | Steel I/Wide Flange | 490 | 500 | 618 | 3500 | 0.22 | 1697.17
720 | Story35 | C17 | 500HCC485 | Column | 300PLUS-300 | Steel I/Wide Flange | 490 | 500 | 618 | 3500 | 0.22 | 1697.17
721 | Story35 | C18 | 500HCC485 | Column | 300PLUS-300 | Steel I/Wide Flange | 490 | 500 | 618 | 3500 | 0.22 | 1697.17
722 | Story35 | C19 | 500HCC485 | Column | 300PLUS-300 | Steel I/Wide Flange | 490 | 500 | 618 | 3500 | 0.22 | 1697.17
723 | Story35 | C22 | 500HCC485 | Column | 300PLUS-300 | Steel I/Wide Flange | 490 | 500 | 618 | 3500 | 0.22 | 1697.17
724 | Story35 | C23 | 500HCC485 | Column | 300PLUS-300 | Steel I/Wide Flange | 490 | 500 | 618 | 3500 | 0.22 | 1697.17
725 | Story35 | C24 | 500HCC485 | Column | 300PLUS-300 | Steel I/Wide Flange | 490 | 500 | 618 | 3500 | 0.22 | 1697.17
726 | Story35 | C25 | 500HCC485 | Column | 300PLUS-300 | Steel I/Wide Flange | 490 | 500 | 618 | 3500 | 0.22 | 1697.17
727 | Story35 | C26 | 500HCC485 | Column | 300PLUS-300 | Steel I/Wide Flange | 490 | 500 | 618 | 3500 | 0.22 | 1697.17
728 | Story35 | C27 | 500HCC485 | Column | 300PLUS-300 | Steel I/Wide Flange | 490 | 500 | 618 | 3500 | 0.22 | 1697.17
729 | Story35 | C30 | 500HCC485 | Column | 300PLUS-300 | Steel I/Wide Flange | 490 | 500 | 618 | 3500 | 0.22 | 1697.17
730 | Story35 | C31 | 500HCC485 | Column | 300PLUS-300 | Steel I/Wide Flange | 490 | 500 | 618 | 3500 | 0.22 | 1697.17
731 | Story35 | C32 | 500HCC485 | Column | 300PLUS-300 | Steel I/Wide Flange | 490 | 500 | 618 | 3500 | 0.22 | 1697.17
732 | Story35 | C33 | 500HCC485 | Column | 300PLUS-300 | Steel I/Wide Flange | 490 | 500 | 618 | 3500 | 0.22 | 1697.17
733 | Story35 | C34 | 500HCC485 | Column | 300PLUS-300 | Steel I/Wide Flange | 490 | 500 | 618 | 3500 | 0.22 | 1697.17
734 | Story35 | C35 | 500HCC485 | Column | 300PLUS-300 | Steel I/Wide Flange | 490 | 500 | 618 | 3500 | 0.22 | 1697.17
735 | Story35 | C36 | 500HCC485 | Column | 300PLUS-300 | Steel I/Wide Flange | 490 | 500 | 618 | 3500 | 0.22 | 1697.17
736 | Story35 | C37 | 500HCC485 | Column | 300PLUS-300 | Steel I/Wide Flange | 490 | 500 | 618 | 3500 | 0.22 | 1697.17
737 | Story35 | C38 | 500HCC485 | Column | 300PLUS-300 | Steel I/Wide Flange | 490 | 500 | 618 | 3500 | 0.22 | 1697.17
738 | Story35 | C39 | 500HCC485 | Column | 300PLUS-300 | Steel I/Wide Flange | 490 | 500 | 618 | 3500 | 0.22 | 1697.17
739 | Story35 | C40 | 500HCC485 | Column | 300PLUS-300 | Steel I/Wide Flange | 490 | 500 | 618 | 3500 | 0.22 | 1697.17
740 | Story35 | C41 | 500HCC485 | Column | 300PLUS-300 | Steel I/Wide Flange | 490 | 500 | 618 | 3500 | 0.22 | 1697.17
741 | Story35 | C42 | 500HCC485 | Column | 300PLUS-300 | Steel I/Wide Flange | 490 | 500 | 618 | 3500 | 0.22 | 1697.17
742 | Story35 | C43 | 500HCC485 | Column | 300PLUS-300 | Steel I/Wide Flange | 490 | 500 | 618 | 3500 | 0.22 | 1697.17
743 | Story35 | C44 | 500HCC485 | Column | 300PLUS-300 | Steel I/Wide Flange | 490 | 500 | 618 | 3500 | 0.22 | 1697.17
744 | Story35 | C45 | 500HCC485 | Column | 300PLUS-300 | Steel I/Wide Flange | 490 | 500 | 618 | 3500 | 0.22 | 1697.17
745 | Story35 | C46 | 500HCC485 | Column | 300PLUS-300 | Steel I/Wide Flange | 490 | 500 | 618 | 3500 | 0.22 | 1697.17
746 | Story35 | C47 | 500HCC485 | Column | 300PLUS-300 | Steel I/Wide Flange | 490 | 500 | 618 | 3500 | 0.22 | 1697.17
747 | Story35 | C48 | 500HCC485 | Column | 300PLUS-300 | Steel I/Wide Flange | 490 | 500 | 618 | 3500 | 0.22 | 1697.17
748 | Story34 | C1 | 500HCC485 | Column | 300PLUS-300 | Steel I/Wide Flange | 490 | 500 | 618 | 3500 | 0.22 | 1697.17
749 | Story34 | C2 | 500HCC485 | Column | 300PLUS-300 | Steel I/Wide Flange | 490 | 500 | 618 | 3500 | 0.22 | 1697.17
750 | Story34 | C3 | 500HCC485 | Column | 300PLUS-300 | Steel I/Wide Flange | 490 | 500 | 618 | 3500 | 0.22 | 1697.17
751 | Story34 | C4 | 500HCC485 | Column | 300PLUS-300 | Steel I/Wide Flange | 490 | 500 | 618 | 3500 | 0.22 | 1697.17
752 | Story34 | C5 | 500HCC485 | Column | 300PLUS-300 | Steel I/Wide Flange | 490 | 500 | 618 | 3500 | 0.22 | 1697.17
753 | Story34 | C6 | 500HCC485 | Column | 300PLUS-300 | Steel I/Wide Flange | 490 | 500 | 618 | 3500 | 0.22 | 1697.17
754 | Story34 | C7 | 500HCC485 | Column | 300PLUS-300 | Steel I/Wide Flange | 490 | 500 | 618 | 3500 | 0.22 | 1697.17
755 | Story34 | C8 | 500HCC485 | Column | 300PLUS-300 | Steel I/Wide Flange | 490 | 500 | 618 | 3500 | 0.22 | 1697.17
756 | Story34 | C9 | 500HCC485 | Column | 300PLUS-300 | Steel I/Wide Flange | 490 | 500 | 618 | 3500 | 0.22 | 1697.17
757 | Story34 | C10 | 500HCC485 | Column | 300PLUS-300 | Steel I/Wide Flange | 490 | 500 | 618 | 3500 | 0.22 | 1697.17
758 | Story34 | C11 | 500HCC485 | Column | 300PLUS-300 | Steel I/Wide Flange | 490 | 500 | 618 | 3500 | 0.22 | 1697.17
759 | Story34 | C12 | 500HCC485 | Column | 300PLUS-300 | Steel I/Wide Flange | 490 | 500 | 618 | 3500 | 0.22 | 1697.17
760 | Story34 | C13 | 500HCC485 | Column | 300PLUS-300 | Steel I/Wide Flange | 490 | 500 | 618 | 3500 | 0.22 | 1697.17
761 | Story34 | C14 | 500HCC485 | Column | 300PLUS-300 | Steel I/Wide Flange | 490 | 500 | 618 | 3500 | 0.22 | 1697.17
762 | Story34 | C15 | 500HCC485 | Column | 300PLUS-300 | Steel I/Wide Flange | 490 | 500 | 618 | 3500 | 0.22 | 1697.17
763 | Story34 | C16 | 500HCC485 | Column | 300PLUS-300 | Steel I/Wide Flange | 490 | 500 | 618 | 3500 | 0.22 | 1697.17
764 | Story34 | C17 | 500HCC485 | Column | 300PLUS-300 | Steel I/Wide Flange | 490 | 500 | 618 | 3500 | 0.22 | 1697.17
765 | Story34 | C18 | 500HCC485 | Column | 300PLUS-300 | Steel I/Wide Flange | 490 | 500 | 618 | 3500 | 0.22 | 1697.17
766 | Story34 | C19 | 500HCC485 | Column | 300PLUS-300 | Steel I/Wide Flange | 490 | 500 | 618 | 3500 | 0.22 | 1697.17
767 | Story34 | C22 | 500HCC485 | Column | 300PLUS-300 | Steel I/Wide Flange | 490 | 500 | 618 | 3500 | 0.22 | 1697.17
768 | Story34 | C23 | 500HCC485 | Column | 300PLUS-300 | Steel I/Wide Flange | 490 | 500 | 618 | 3500 | 0.22 | 1697.17
769 | Story34 | C24 | 500HCC485 | Column | 300PLUS-300 | Steel I/Wide Flange | 490 | 500 | 618 | 3500 | 0.22 | 1697.17
770 | Story34 | C25 | 500HCC485 | Column | 300PLUS-300 | Steel I/Wide Flange | 490 | 500 | 618 | 3500 | 0.22 | 1697.17
771 | Story34 | C26 | 500HCC485 | Column | 300PLUS-300 | Steel I/Wide Flange | 490 | 500 | 618 | 3500 | 0.22 | 1697.17
772 | Story34 | C27 | 500HCC485 | Column | 300PLUS-300 | Steel I/Wide Flange | 490 | 500 | 618 | 3500 | 0.22 | 1697.17
773 | Story34 | C30 | 500HCC485 | Column | 300PLUS-300 | Steel I/Wide Flange | 490 | 500 | 618 | 3500 | 0.22 | 1697.17
774 | Story34 | C31 | 500HCC485 | Column | 300PLUS-300 | Steel I/Wide Flange | 490 | 500 | 618 | 3500 | 0.22 | 1697.17
775 | Story34 | C32 | 500HCC485 | Column | 300PLUS-300 | Steel I/Wide Flange | 490 | 500 | 618 | 3500 | 0.22 | 1697.17
776 | Story34 | C33 | 500HCC485 | Column | 300PLUS-300 | Steel I/Wide Flange | 490 | 500 | 618 | 3500 | 0.22 | 1697.17
777 | Story34 | C34 | 500HCC485 | Column | 300PLUS-300 | Steel I/Wide Flange | 490 | 500 | 618 | 3500 | 0.22 | 1697.17
778 | Story34 | C35 | 500HCC485 | Column | 300PLUS-300 | Steel I/Wide Flange | 490 | 500 | 618 | 3500 | 0.22 | 1697.17
779 | Story34 | C36 | 500HCC485 | Column | 300PLUS-300 | Steel I/Wide Flange | 490 | 500 | 618 | 3500 | 0.22 | 1697.17
780 | Story34 | C37 | 500HCC485 | Column | 300PLUS-300 | Steel I/Wide Flange | 490 | 500 | 618 | 3500 | 0.22 | 1697.17
781 | Story34 | C38 | 500HCC485 | Column | 300PLUS-300 | Steel I/Wide Flange | 490 | 500 | 618 | 3500 | 0.22 | 1697.17
782 | Story34 | C39 | 500HCC485 | Column | 300PLUS-300 | Steel I/Wide Flange | 490 | 500 | 618 | 3500 | 0.22 | 1697.17
783 | Story34 | C40 | 500HCC485 | Column | 300PLUS-300 | Steel I/Wide Flange | 490 | 500 | 618 | 3500 | 0.22 | 1697.17
784 | Story34 | C41 | 500HCC485 | Column | 300PLUS-300 | Steel I/Wide Flange | 490 | 500 | 618 | 3500 | 0.22 | 1697.17
785 | Story34 | C42 | 500HCC485 | Column | 300PLUS-300 | Steel I/Wide Flange | 490 | 500 | 618 | 3500 | 0.22 | 1697.17
786 | Story34 | C43 | 500HCC485 | Column | 300PLUS-300 | Steel I/Wide Flange | 490 | 500 | 618 | 3500 | 0.22 | 1697.17
787 | Story34 | C44 | 500HCC485 | Column | 300PLUS-300 | Steel I/Wide Flange | 490 | 500 | 618 | 3500 | 0.22 | 1697.17
788 | Story34 | C45 | 500HCC485 | Column | 300PLUS-300 | Steel I/Wide Flange | 490 | 500 | 618 | 3500 | 0.22 | 1697.17
789 | Story34 | C46 | 500HCC485 | Column | 300PLUS-300 | Steel I/Wide Flange | 490 | 500 | 618 | 3500 | 0.22 | 1697.17
790 | Story34 | C47 | 500HCC485 | Column | 300PLUS-300 | Steel I/Wide Flange | 490 | 500 | 618 | 3500 | 0.22 | 1697.17
791 | Story34 | C48 | 500HCC485 | Column | 300PLUS-300 | Steel I/Wide Flange | 490 | 500 | 618 | 3500 | 0.22 | 1697.17
792 | Story33 | C1 | 500HCC485 | Column | 300PLUS-300 | Steel I/Wide Flange | 490 | 500 | 618 | 3500 | 0.22 | 1697.17
793 | Story33 | C2 | 500HCC485 | Column | 300PLUS-300 | Steel I/Wide Flange | 490 | 500 | 618 | 3500 | 0.22 | 1697.17
794 | Story33 | C3 | 500HCC485 | Column | 300PLUS-300 | Steel I/Wide Flange | 490 | 500 | 618 | 3500 | 0.22 | 1697.17
795 | Story33 | C4 | 500HCC485 | Column | 300PLUS-300 | Steel I/Wide Flange | 490 | 500 | 618 | 3500 | 0.22 | 1697.17
796 | Story33 | C5 | 500HCC485 | Column | 300PLUS-300 | Steel I/Wide Flange | 490 | 500 | 618 | 3500 | 0.22 | 1697.17
797 | Story33 | C6 | 500HCC485 | Column | 300PLUS-300 | Steel I/Wide Flange | 490 | 500 | 618 | 3500 | 0.22 | 1697.17
798 | Story33 | C7 | 500HCC485 | Column | 300PLUS-300 | Steel I/Wide Flange | 490 | 500 | 618 | 3500 | 0.22 | 1697.17
799 | Story33 | C8 | 500HCC485 | Column | 300PLUS-300 | Steel I/Wide Flange | 490 | 500 | 618 | 3500 | 0.22 | 1697.17
800 | Story33 | C9 | 500HCC485 | Column | 300PLUS-300 | Steel I/Wide Flange | 490 | 500 | 618 | 3500 | 0.22 | 1697.17
801 | Story33 | C10 | 500HCC485 | Column | 300PLUS-300 | Steel I/Wide Flange | 490 | 500 | 618 | 3500 | 0.22 | 1697.17
802 | Story33 | C11 | 500HCC485 | Column | 300PLUS-300 | Steel I/Wide Flange | 490 | 500 | 618 | 3500 | 0.22 | 1697.17
803 | Story33 | C12 | 500HCC485 | Column | 300PLUS-300 | Steel I/Wide Flange | 490 | 500 | 618 | 3500 | 0.22 | 1697.17
804 | Story33 | C13 | 500HCC485 | Column | 300PLUS-300 | Steel I/Wide Flange | 490 | 500 | 618 | 3500 | 0.22 | 1697.17
805 | Story33 | C14 | 500HCC485 | Column | 300PLUS-300 | Steel I/Wide Flange | 490 | 500 | 618 | 3500 | 0.22 | 1697.17
806 | Story33 | C15 | 500HCC485 | Column | 300PLUS-300 | Steel I/Wide Flange | 490 | 500 | 618 | 3500 | 0.22 | 1697.17
807 | Story33 | C16 | 500HCC485 | Column | 300PLUS-300 | Steel I/Wide Flange | 490 | 500 | 618 | 3500 | 0.22 | 1697.17
808 | Story33 | C17 | 500HCC485 | Column | 300PLUS-300 | Steel I/Wide Flange | 490 | 500 | 618 | 3500 | 0.22 | 1697.17
809 | Story33 | C18 | 500HCC485 | Column | 300PLUS-300 | Steel I/Wide Flange | 490 | 500 | 618 | 3500 | 0.22 | 1697.17
810 | Story33 | C19 | 500HCC485 | Column | 300PLUS-300 | Steel I/Wide Flange | 490 | 500 | 618 | 3500 | 0.22 | 1697.17
811 | Story33 | C22 | 500HCC485 | Column | 300PLUS-300 | Steel I/Wide Flange | 490 | 500 | 618 | 3500 | 0.22 | 1697.17
812 | Story33 | C23 | 500HCC485 | Column | 300PLUS-300 | Steel I/Wide Flange | 490 | 500 | 618 | 3500 | 0.22 | 1697.17
813 | Story33 | C24 | 500HCC485 | Column | 300PLUS-300 | Steel I/Wide Flange | 490 | 500 | 618 | 3500 | 0.22 | 1697.17
814 | Story33 | C25 | 500HCC485 | Column | 300PLUS-300 | Steel I/Wide Flange | 490 | 500 | 618 | 3500 | 0.22 | 1697.17
815 | Story33 | C26 | 500HCC485 | Column | 300PLUS-300 | Steel I/Wide Flange | 490 | 500 | 618 | 3500 | 0.22 | 1697.17
816 | Story33 | C27 | 500HCC485 | Column | 300PLUS-300 | Steel I/Wide Flange | 490 | 500 | 618 | 3500 | 0.22 | 1697.17
817 | Story33 | C30 | 500HCC485 | Column | 300PLUS-300 | Steel I/Wide Flange | 490 | 500 | 618 | 3500 | 0.22 | 1697.17
818 | Story33 | C31 | 500HCC485 | Column | 300PLUS-300 | Steel I/Wide Flange | 490 | 500 | 618 | 3500 | 0.22 | 1697.17
819 | Story33 | C32 | 500HCC485 | Column | 300PLUS-300 | Steel I/Wide Flange | 490 | 500 | 618 | 3500 | 0.22 | 1697.17
820 | Story33 | C33 | 500HCC485 | Column | 300PLUS-300 | Steel I/Wide Flange | 490 | 500 | 618 | 3500 | 0.22 | 1697.17
821 | Story33 | C34 | 500HCC485 | Column | 300PLUS-300 | Steel I/Wide Flange | 490 | 500 | 618 | 3500 | 0.22 | 1697.17
822 | Story33 | C35 | 500HCC485 | Column | 300PLUS-300 | Steel I/Wide Flange | 490 | 500 | 618 | 3500 | 0.22 | 1697.17
823 | Story33 | C36 | 500HCC485 | Column | 300PLUS-300 | Steel I/Wide Flange | 490 | 500 | 618 | 3500 | 0.22 | 1697.17
824 | Story33 | C37 | 500HCC485 | Column | 300PLUS-300 | Steel I/Wide Flange | 490 | 500 | 618 | 3500 | 0.22 | 1697.17
825 | Story33 | C38 | 500HCC485 | Column | 300PLUS-300 | Steel I/Wide Flange | 490 | 500 | 618 | 3500 | 0.22 | 1697.17
826 | Story33 | C39 | 500HCC485 | Column | 300PLUS-300 | Steel I/Wide Flange | 490 | 500 | 618 | 3500 | 0.22 | 1697.17
827 | Story33 | C40 | 500HCC485 | Column | 300PLUS-300 | Steel I/Wide Flange | 490 | 500 | 618 | 3500 | 0.22 | 1697.17
828 | Story33 | C41 | 500HCC485 | Column | 300PLUS-300 | Steel I/Wide Flange | 490 | 500 | 618 | 3500 | 0.22 | 1697.17
829 | Story33 | C42 | 500HCC485 | Column | 300PLUS-300 | Steel I/Wide Flange | 490 | 500 | 618 | 3500 | 0.22 | 1697.17
830 | Story33 | C43 | 500HCC485 | Column | 300PLUS-300 | Steel I/Wide Flange | 490 | 500 | 618 | 3500 | 0.22 | 1697.17
831 | Story33 | C44 | 500HCC485 | Column | 300PLUS-300 | Steel I/Wide Flange | 490 | 500 | 618 | 3500 | 0.22 | 1697.17
832 | Story33 | C45 | 500HCC485 | Column | 300PLUS-300 | Steel I/Wide Flange | 490 | 500 | 618 | 3500 | 0.22 | 1697.17
833 | Story33 | C46 | 500HCC485 | Column | 300PLUS-300 | Steel I/Wide Flange | 490 | 500 | 618 | 3500 | 0.22 | 1697.17
834 | Story33 | C47 | 500HCC485 | Column | 300PLUS-300 | Steel I/Wide Flange | 490 | 500 | 618 | 3500 | 0.22 | 1697.17
835 | Story33 | C48 | 500HCC485 | Column | 300PLUS-300 | Steel I/Wide Flange | 490 | 500 | 618 | 3500 | 0.22 | 1697.17
836 | Story32 | C1 | 500HCC485 | Column | 300PLUS-300 | Steel I/Wide Flange | 490 | 500 | 618 | 3500 | 0.22 | 1697.17
837 | Story32 | C2 | 500HCC485 | Column | 300PLUS-300 | Steel I/Wide Flange | 490 | 500 | 618 | 3500 | 0.22 | 1697.17
838 | Story32 | C3 | 500HCC485 | Column | 300PLUS-300 | Steel I/Wide Flange | 490 | 500 | 618 | 3500 | 0.22 | 1697.17
839 | Story32 | C4 | 500HCC485 | Column | 300PLUS-300 | Steel I/Wide Flange | 490 | 500 | 618 | 3500 | 0.22 | 1697.17
840 | Story32 | C5 | 500HCC485 | Column | 300PLUS-300 | Steel I/Wide Flange | 490 | 500 | 618 | 3500 | 0.22 | 1697.17
841 | Story32 | C6 | 500HCC485 | Column | 300PLUS-300 | Steel I/Wide Flange | 490 | 500 | 618 | 3500 | 0.22 | 1697.17
842 | Story32 | C7 | 500HCC485 | Column | 300PLUS-300 | Steel I/Wide Flange | 490 | 500 | 618 | 3500 | 0.22 | 1697.17
843 | Story32 | C8 | 500HCC485 | Column | 300PLUS-300 | Steel I/Wide Flange | 490 | 500 | 618 | 3500 | 0.22 | 1697.17
844 | Story32 | C9 | 500HCC485 | Column | 300PLUS-300 | Steel I/Wide Flange | 490 | 500 | 618 | 3500 | 0.22 | 1697.17
845 | Story32 | C10 | 500HCC485 | Column | 300PLUS-300 | Steel I/Wide Flange | 490 | 500 | 618 | 3500 | 0.22 | 1697.17
846 | Story32 | C11 | 500HCC485 | Column | 300PLUS-300 | Steel I/Wide Flange | 490 | 500 | 618 | 3500 | 0.22 | 1697.17
847 | Story32 | C12 | 500HCC485 | Column | 300PLUS-300 | Steel I/Wide Flange | 490 | 500 | 618 | 3500 | 0.22 | 1697.17
848 | Story32 | C13 | 500HCC485 | Column | 300PLUS-300 | Steel I/Wide Flange | 490 | 500 | 618 | 3500 | 0.22 | 1697.17
849 | Story32 | C14 | 500HCC485 | Column | 300PLUS-300 | Steel I/Wide Flange | 490 | 500 | 618 | 3500 | 0.22 | 1697.17
850 | Story32 | C15 | 500HCC485 | Column | 300PLUS-300 | Steel I/Wide Flange | 490 | 500 | 618 | 3500 | 0.22 | 1697.17
851 | Story32 | C16 | 500HCC485 | Column | 300PLUS-300 | Steel I/Wide Flange | 490 | 500 | 618 | 3500 | 0.22 | 1697.17
852 | Story32 | C17 | 500HCC485 | Column | 300PLUS-300 | Steel I/Wide Flange | 490 | 500 | 618 | 3500 | 0.22 | 1697.17
853 | Story32 | C18 | 500HCC485 | Column | 300PLUS-300 | Steel I/Wide Flange | 490 | 500 | 618 | 3500 | 0.22 | 1697.17
854 | Story32 | C19 | 500HCC485 | Column | 300PLUS-300 | Steel I/Wide Flange | 490 | 500 | 618 | 3500 | 0.22 | 1697.17
855 | Story32 | C22 | 500HCC485 | Column | 300PLUS-300 | Steel I/Wide Flange | 490 | 500 | 618 | 3500 | 0.22 | 1697.17
856 | Story32 | C23 | 500HCC485 | Column | 300PLUS-300 | Steel I/Wide Flange | 490 | 500 | 618 | 3500 | 0.22 | 1697.17
857 | Story32 | C24 | 500HCC485 | Column | 300PLUS-300 | Steel I/Wide Flange | 490 | 500 | 618 | 3500 | 0.22 | 1697.17
858 | Story32 | C25 | 500HCC485 | Column | 300PLUS-300 | Steel I/Wide Flange | 490 | 500 | 618 | 3500 | 0.22 | 1697.17
859 | Story32 | C26 | 500HCC485 | Column | 300PLUS-300 | Steel I/Wide Flange | 490 | 500 | 618 | 3500 | 0.22 | 1697.17
860 | Story32 | C27 | 500HCC485 | Column | 300PLUS-300 | Steel I/Wide Flange | 490 | 500 | 618 | 3500 | 0.22 | 1697.17
861 | Story32 | C30 | 500HCC485 | Column | 300PLUS-300 | Steel I/Wide Flange | 490 | 500 | 618 | 3500 | 0.22 | 1697.17
862 | Story32 | C31 | 500HCC485 | Column | 300PLUS-300 | Steel I/Wide Flange | 490 | 500 | 618 | 3500 | 0.22 | 1697.17
863 | Story32 | C32 | 500HCC485 | Column | 300PLUS-300 | Steel I/Wide Flange | 490 | 500 | 618 | 3500 | 0.22 | 1697.17
864 | Story32 | C33 | 500HCC485 | Column | 300PLUS-300 | Steel I/Wide Flange | 490 | 500 | 618 | 3500 | 0.22 | 1697.17
865 | Story32 | C34 | 500HCC485 | Column | 300PLUS-300 | Steel I/Wide Flange | 490 | 500 | 618 | 3500 | 0.22 | 1697.17
866 | Story32 | C35 | 500HCC485 | Column | 300PLUS-300 | Steel I/Wide Flange | 490 | 500 | 618 | 3500 | 0.22 | 1697.17
867 | Story32 | C36 | 500HCC485 | Column | 300PLUS-300 | Steel I/Wide Flange | 490 | 500 | 618 | 3500 | 0.22 | 1697.17
868 | Story32 | C37 | 500HCC485 | Column | 300PLUS-300 | Steel I/Wide Flange | 490 | 500 | 618 | 3500 | 0.22 | 1697.17
869 | Story32 | C38 | 500HCC485 | Column | 300PLUS-300 | Steel I/Wide Flange | 490 | 500 | 618 | 3500 | 0.22 | 1697.17
870 | Story32 | C39 | 500HCC485 | Column | 300PLUS-300 | Steel I/Wide Flange | 490 | 500 | 618 | 3500 | 0.22 | 1697.17
871 | Story32 | C40 | 500HCC485 | Column | 300PLUS-300 | Steel I/Wide Flange | 490 | 500 | 618 | 3500 | 0.22 | 1697.17
872 | Story32 | C41 | 500HCC485 | Column | 300PLUS-300 | Steel I/Wide Flange | 490 | 500 | 618 | 3500 | 0.22 | 1697.17
873 | Story32 | C42 | 500HCC485 | Column | 300PLUS-300 | Steel I/Wide Flange | 490 | 500 | 618 | 3500 | 0.22 | 1697.17
874 | Story32 | C43 | 500HCC485 | Column | 300PLUS-300 | Steel I/Wide Flange | 490 | 500 | 618 | 3500 | 0.22 | 1697.17
875 | Story32 | C44 | 500HCC485 | Column | 300PLUS-300 | Steel I/Wide Flange | 490 | 500 | 618 | 3500 | 0.22 | 1697.17
876 | Story32 | C45 | 500HCC485 | Column | 300PLUS-300 | Steel I/Wide Flange | 490 | 500 | 618 | 3500 | 0.22 | 1697.17
877 | Story32 | C46 | 500HCC485 | Column | 300PLUS-300 | Steel I/Wide Flange | 490 | 500 | 618 | 3500 | 0.22 | 1697.17
878 | Story32 | C47 | 500HCC485 | Column | 300PLUS-300 | Steel I/Wide Flange | 490 | 500 | 618 | 3500 | 0.22 | 1697.17
879 | Story32 | C48 | 500HCC485 | Column | 300PLUS-300 | Steel I/Wide Flange | 490 | 500 | 618 | 3500 | 0.22 | 1697.17
880 | Story31 | C1 | 500HCC485 | Column | 300PLUS-300 | Steel I/Wide Flange | 490 | 500 | 618 | 3500 | 0.22 | 1697.17
881 | Story31 | C2 | 500HCC485 | Column | 300PLUS-300 | Steel I/Wide Flange | 490 | 500 | 618 | 3500 | 0.22 | 1697.17
882 | Story31 | C3 | 500HCC485 | Column | 300PLUS-300 | Steel I/Wide Flange | 490 | 500 | 618 | 3500 | 0.22 | 1697.17
883 | Story31 | C4 | 500HCC485 | Column | 300PLUS-300 | Steel I/Wide Flange | 490 | 500 | 618 | 3500 | 0.22 | 1697.17
884 | Story31 | C5 | 500HCC485 | Column | 300PLUS-300 | Steel I/Wide Flange | 490 | 500 | 618 | 3500 | 0.22 | 1697.17
885 | Story31 | C6 | 500HCC485 | Column | 300PLUS-300 | Steel I/Wide Flange | 490 | 500 | 618 | 3500 | 0.22 | 1697.17
886 | Story31 | C7 | 500HCC485 | Column | 300PLUS-300 | Steel I/Wide Flange | 490 | 500 | 618 | 3500 | 0.22 | 1697.17
887 | Story31 | C8 | 500HCC485 | Column | 300PLUS-300 | Steel I/Wide Flange | 490 | 500 | 618 | 3500 | 0.22 | 1697.17
888 | Story31 | C9 | 500HCC485 | Column | 300PLUS-300 | Steel I/Wide Flange | 490 | 500 | 618 | 3500 | 0.22 | 1697.17
889 | Story31 | C10 | 500HCC485 | Column | 300PLUS-300 | Steel I/Wide Flange | 490 | 500 | 618 | 3500 | 0.22 | 1697.17
890 | Story31 | C11 | 500HCC485 | Column | 300PLUS-300 | Steel I/Wide Flange | 490 | 500 | 618 | 3500 | 0.22 | 1697.17
891 | Story31 | C12 | 500HCC485 | Column | 300PLUS-300 | Steel I/Wide Flange | 490 | 500 | 618 | 3500 | 0.22 | 1697.17
892 | Story31 | C13 | 500HCC485 | Column | 300PLUS-300 | Steel I/Wide Flange | 490 | 500 | 618 | 3500 | 0.22 | 1697.17
893 | Story31 | C14 | 500HCC485 | Column | 300PLUS-300 | Steel I/Wide Flange | 490 | 500 | 618 | 3500 | 0.22 | 1697.17
894 | Story31 | C15 | 500HCC485 | Column | 300PLUS-300 | Steel I/Wide Flange | 490 | 500 | 618 | 3500 | 0.22 | 1697.17
895 | Story31 | C16 | 500HCC485 | Column | 300PLUS-300 | Steel I/Wide Flange | 490 | 500 | 618 | 3500 | 0.22 | 1697.17
896 | Story31 | C17 | 500HCC485 | Column | 300PLUS-300 | Steel I/Wide Flange | 490 | 500 | 618 | 3500 | 0.22 | 1697.17
897 | Story31 | C18 | 500HCC485 | Column | 300PLUS-300 | Steel I/Wide Flange | 490 | 500 | 618 | 3500 | 0.22 | 1697.17
898 | Story31 | C19 | 500HCC485 | Column | 300PLUS-300 | Steel I/Wide Flange | 490 | 500 | 618 | 3500 | 0.22 | 1697.17
899 | Story31 | C22 | 500HCC485 | Column | 300PLUS-300 | Steel I/Wide Flange | 490 | 500 | 618 | 3500 | 0.22 | 1697.17
900 | Story31 | C23 | 500HCC485 | Column | 300PLUS-300 | Steel I/Wide Flange | 490 | 500 | 618 | 3500 | 0.22 | 1697.17
901 | Story31 | C24 | 500HCC485 | Column | 300PLUS-300 | Steel I/Wide Flange | 490 | 500 | 618 | 3500 | 0.22 | 1697.17
902 | Story31 | C25 | 500HCC485 | Column | 300PLUS-300 | Steel I/Wide Flange | 490 | 500 | 618 | 3500 | 0.22 | 1697.17
903 | Story31 | C26 | 500HCC485 | Column | 300PLUS-300 | Steel I/Wide Flange | 490 | 500 | 618 | 3500 | 0.22 | 1697.17
904 | Story31 | C27 | 500HCC485 | Column | 300PLUS-300 | Steel I/Wide Flange | 490 | 500 | 618 | 3500 | 0.22 | 1697.17
905 | Story31 | C30 | 500HCC485 | Column | 300PLUS-300 | Steel I/Wide Flange | 490 | 500 | 618 | 3500 | 0.22 | 1697.17
906 | Story31 | C31 | 500HCC485 | Column | 300PLUS-300 | Steel I/Wide Flange | 490 | 500 | 618 | 3500 | 0.22 | 1697.17
907 | Story31 | C32 | 500HCC485 | Column | 300PLUS-300 | Steel I/Wide Flange | 490 | 500 | 618 | 3500 | 0.22 | 1697.17
908 | Story31 | C33 | 500HCC485 | Column | 300PLUS-300 | Steel I/Wide Flange | 490 | 500 | 618 | 3500 | 0.22 | 1697.17
909 | Story31 | C34 | 500HCC485 | Column | 300PLUS-300 | Steel I/Wide Flange | 490 | 500 | 618 | 3500 | 0.22 | 1697.17
910 | Story31 | C35 | 500HCC485 | Column | 300PLUS-300 | Steel I/Wide Flange | 490 | 500 | 618 | 3500 | 0.22 | 1697.17
911 | Story31 | C36 | 500HCC485 | Column | 300PLUS-300 | Steel I/Wide Flange | 490 | 500 | 618 | 3500 | 0.22 | 1697.17
912 | Story31 | C37 | 500HCC485 | Column | 300PLUS-300 | Steel I/Wide Flange | 490 | 500 | 618 | 3500 | 0.22 | 1697.17
913 | Story31 | C38 | 500HCC485 | Column | 300PLUS-300 | Steel I/Wide Flange | 490 | 500 | 618 | 3500 | 0.22 | 1697.17
914 | Story31 | C39 | 500HCC485 | Column | 300PLUS-300 | Steel I/Wide Flange | 490 | 500 | 618 | 3500 | 0.22 | 1697.17
915 | Story31 | C40 | 500HCC485 | Column | 300PLUS-300 | Steel I/Wide Flange | 490 | 500 | 618 | 3500 | 0.22 | 1697.17
916 | Story31 | C41 | 500HCC485 | Column | 300PLUS-300 | Steel I/Wide Flange | 490 | 500 | 618 | 3500 | 0.22 | 1697.17
917 | Story31 | C42 | 500HCC485 | Column | 300PLUS-300 | Steel I/Wide Flange | 490 | 500 | 618 | 3500 | 0.22 | 1697.17
918 | Story31 | C43 | 500HCC485 | Column | 300PLUS-300 | Steel I/Wide Flange | 490 | 500 | 618 | 3500 | 0.22 | 1697.17
919 | Story31 | C44 | 500HCC485 | Column | 300PLUS-300 | Steel I/Wide Flange | 490 | 500 | 618 | 3500 | 0.22 | 1697.17
920 | Story31 | C45 | 500HCC485 | Column | 300PLUS-300 | Steel I/Wide Flange | 490 | 500 | 618 | 3500 | 0.22 | 1697.17
921 | Story31 | C46 | 500HCC485 | Column | 300PLUS-300 | Steel I/Wide Flange | 490 | 500 | 618 | 3500 | 0.22 | 1697.17
922 | Story31 | C47 | 500HCC485 | Column | 300PLUS-300 | Steel I/Wide Flange | 490 | 500 | 618 | 3500 | 0.22 | 1697.17
923 | Story31 | C48 | 500HCC485 | Column | 300PLUS-300 | Steel I/Wide Flange | 490 | 500 | 618 | 3500 | 0.22 | 1697.17
924 | Story30 | C1 | 500HCC485 | Column | 300PLUS-300 | Steel I/Wide Flange | 490 | 500 | 618 | 3500 | 0.22 | 1697.17
925 | Story30 | C2 | 500HCC485 | Column | 300PLUS-300 | Steel I/Wide Flange | 490 | 500 | 618 | 3500 | 0.22 | 1697.17
926 | Story30 | C3 | 500HCC485 | Column | 300PLUS-300 | Steel I/Wide Flange | 490 | 500 | 618 | 3500 | 0.22 | 1697.17
927 | Story30 | C4 | 500HCC485 | Column | 300PLUS-300 | Steel I/Wide Flange | 490 | 500 | 618 | 3500 | 0.22 | 1697.17
928 | Story30 | C5 | 500HCC485 | Column | 300PLUS-300 | Steel I/Wide Flange | 490 | 500 | 618 | 3500 | 0.22 | 1697.17
929 | Story30 | C6 | 500HCC485 | Column | 300PLUS-300 | Steel I/Wide Flange | 490 | 500 | 618 | 3500 | 0.22 | 1697.17
930 | Story30 | C7 | 500HCC485 | Column | 300PLUS-300 | Steel I/Wide Flange | 490 | 500 | 618 | 3500 | 0.22 | 1697.17
931 | Story30 | C8 | 500HCC485 | Column | 300PLUS-300 | Steel I/Wide Flange | 490 | 500 | 618 | 3500 | 0.22 | 1697.17
932 | Story30 | C9 | 500HCC485 | Column | 300PLUS-300 | Steel I/Wide Flange | 490 | 500 | 618 | 3500 | 0.22 | 1697.17
933 | Story30 | C10 | 500HCC485 | Column | 300PLUS-300 | Steel I/Wide Flange | 490 | 500 | 618 | 3500 | 0.22 | 1697.17
934 | Story30 | C11 | 500HCC485 | Column | 300PLUS-300 | Steel I/Wide Flange | 490 | 500 | 618 | 3500 | 0.22 | 1697.17
935 | Story30 | C12 | 500HCC485 | Column | 300PLUS-300 | Steel I/Wide Flange | 490 | 500 | 618 | 3500 | 0.22 | 1697.17
936 | Story30 | C13 | 500HCC485 | Column | 300PLUS-300 | Steel I/Wide Flange | 490 | 500 | 618 | 3500 | 0.22 | 1697.17
937 | Story30 | C14 | 500HCC485 | Column | 300PLUS-300 | Steel I/Wide Flange | 490 | 500 | 618 | 3500 | 0.22 | 1697.17
938 | Story30 | C15 | 500HCC485 | Column | 300PLUS-300 | Steel I/Wide Flange | 490 | 500 | 618 | 3500 | 0.22 | 1697.17
939 | Story30 | C16 | 500HCC485 | Column | 300PLUS-300 | Steel I/Wide Flange | 490 | 500 | 618 | 3500 | 0.22 | 1697.17
940 | Story30 | C17 | 500HCC485 | Column | 300PLUS-300 | Steel I/Wide Flange | 490 | 500 | 618 | 3500 | 0.22 | 1697.17
941 | Story30 | C18 | 500HCC485 | Column | 300PLUS-300 | Steel I/Wide Flange | 490 | 500 | 618 | 3500 | 0.22 | 1697.17
942 | Story30 | C19 | 500HCC485 | Column | 300PLUS-300 | Steel I/Wide Flange | 490 | 500 | 618 | 3500 | 0.22 | 1697.17
943 | Story30 | C22 | 500HCC485 | Column | 300PLUS-300 | Steel I/Wide Flange | 490 | 500 | 618 | 3500 | 0.22 | 1697.17
944 | Story30 | C23 | 500HCC485 | Column | 300PLUS-300 | Steel I/Wide Flange | 490 | 500 | 618 | 3500 | 0.22 | 1697.17
945 | Story30 | C24 | 500HCC485 | Column | 300PLUS-300 | Steel I/Wide Flange | 490 | 500 | 618 | 3500 | 0.22 | 1697.17
946 | Story30 | C25 | 500HCC485 | Column | 300PLUS-300 | Steel I/Wide Flange | 490 | 500 | 618 | 3500 | 0.22 | 1697.17
947 | Story30 | C26 | 500HCC485 | Column | 300PLUS-300 | Steel I/Wide Flange | 490 | 500 | 618 | 3500 | 0.22 | 1697.17
948 | Story30 | C27 | 500HCC485 | Column | 300PLUS-300 | Steel I/Wide Flange | 490 | 500 | 618 | 3500 | 0.22 | 1697.17
949 | Story30 | C30 | 500HCC485 | Column | 300PLUS-300 | Steel I/Wide Flange | 490 | 500 | 618 | 3500 | 0.22 | 1697.17
950 | Story30 | C31 | 500HCC485 | Column | 300PLUS-300 | Steel I/Wide Flange | 490 | 500 | 618 | 3500 | 0.22 | 1697.17
951 | Story30 | C32 | 500HCC485 | Column | 300PLUS-300 | Steel I/Wide Flange | 490 | 500 | 618 | 3500 | 0.22 | 1697.17
952 | Story30 | C33 | 500HCC485 | Column | 300PLUS-300 | Steel I/Wide Flange | 490 | 500 | 618 | 3500 | 0.22 | 1697.17
953 | Story30 | C34 | 500HCC485 | Column | 300PLUS-300 | Steel I/Wide Flange | 490 | 500 | 618 | 3500 | 0.22 | 1697.17
954 | Story30 | C35 | 500HCC485 | Column | 300PLUS-300 | Steel I/Wide Flange | 490 | 500 | 618 | 3500 | 0.22 | 1697.17
955 | Story30 | C36 | 500HCC485 | Column | 300PLUS-300 | Steel I/Wide Flange | 490 | 500 | 618 | 3500 | 0.22 | 1697.17
956 | Story30 | C37 | 500HCC485 | Column | 300PLUS-300 | Steel I/Wide Flange | 490 | 500 | 618 | 3500 | 0.22 | 1697.17
957 | Story30 | C38 | 500HCC485 | Column | 300PLUS-300 | Steel I/Wide Flange | 490 | 500 | 618 | 3500 | 0.22 | 1697.17
958 | Story30 | C39 | 500HCC485 | Column | 300PLUS-300 | Steel I/Wide Flange | 490 | 500 | 618 | 3500 | 0.22 | 1697.17
959 | Story30 | C40 | 500HCC485 | Column | 300PLUS-300 | Steel I/Wide Flange | 490 | 500 | 618 | 3500 | 0.22 | 1697.17
960 | Story30 | C41 | 500HCC485 | Column | 300PLUS-300 | Steel I/Wide Flange | 490 | 500 | 618 | 3500 | 0.22 | 1697.17
961 | Story30 | C42 | 500HCC485 | Column | 300PLUS-300 | Steel I/Wide Flange | 490 | 500 | 618 | 3500 | 0.22 | 1697.17
962 | Story30 | C43 | 500HCC485 | Column | 300PLUS-300 | Steel I/Wide Flange | 490 | 500 | 618 | 3500 | 0.22 | 1697.17
963 | Story30 | C44 | 500HCC485 | Column | 300PLUS-300 | Steel I/Wide Flange | 490 | 500 | 618 | 3500 | 0.22 | 1697.17
964 | Story30 | C45 | 500HCC485 | Column | 300PLUS-300 | Steel I/Wide Flange | 490 | 500 | 618 | 3500 | 0.22 | 1697.17
965 | Story30 | C46 | 500HCC485 | Column | 300PLUS-300 | Steel I/Wide Flange | 490 | 500 | 618 | 3500 | 0.22 | 1697.17
966 | Story30 | C47 | 500HCC485 | Column | 300PLUS-300 | Steel I/Wide Flange | 490 | 500 | 618 | 3500 | 0.22 | 1697.17
967 | Story30 | C48 | 500HCC485 | Column | 300PLUS-300 | Steel I/Wide Flange | 490 | 500 | 618 | 3500 | 0.22 | 1697.17
968 | Story29 | C1 | 500HCC485 | Column | 300PLUS-300 | Steel I/Wide Flange | 490 | 500 | 618 | 3500 | 0.22 | 1697.17
969 | Story29 | C2 | 500HCC485 | Column | 300PLUS-300 | Steel I/Wide Flange | 490 | 500 | 618 | 3500 | 0.22 | 1697.17
970 | Story29 | C3 | 500HCC485 | Column | 300PLUS-300 | Steel I/Wide Flange | 490 | 500 | 618 | 3500 | 0.22 | 1697.17
971 | Story29 | C4 | 500HCC485 | Column | 300PLUS-300 | Steel I/Wide Flange | 490 | 500 | 618 | 3500 | 0.22 | 1697.17
972 | Story29 | C5 | 500HCC485 | Column | 300PLUS-300 | Steel I/Wide Flange | 490 | 500 | 618 | 3500 | 0.22 | 1697.17
973 | Story29 | C6 | 500HCC485 | Column | 300PLUS-300 | Steel I/Wide Flange | 490 | 500 | 618 | 3500 | 0.22 | 1697.17
974 | Story29 | C7 | 500HCC485 | Column | 300PLUS-300 | Steel I/Wide Flange | 490 | 500 | 618 | 3500 | 0.22 | 1697.17
975 | Story29 | C8 | 500HCC485 | Column | 300PLUS-300 | Steel I/Wide Flange | 490 | 500 | 618 | 3500 | 0.22 | 1697.17
976 | Story29 | C9 | 500HCC485 | Column | 300PLUS-300 | Steel I/Wide Flange | 490 | 500 | 618 | 3500 | 0.22 | 1697.17
977 | Story29 | C10 | 500HCC485 | Column | 300PLUS-300 | Steel I/Wide Flange | 490 | 500 | 618 | 3500 | 0.22 | 1697.17
978 | Story29 | C11 | 500HCC485 | Column | 300PLUS-300 | Steel I/Wide Flange | 490 | 500 | 618 | 3500 | 0.22 | 1697.17
979 | Story29 | C12 | 500HCC485 | Column | 300PLUS-300 | Steel I/Wide Flange | 490 | 500 | 618 | 3500 | 0.22 | 1697.17
980 | Story29 | C13 | 500HCC485 | Column | 300PLUS-300 | Steel I/Wide Flange | 490 | 500 | 618 | 3500 | 0.22 | 1697.17
981 | Story29 | C14 | 500HCC485 | Column | 300PLUS-300 | Steel I/Wide Flange | 490 | 500 | 618 | 3500 | 0.22 | 1697.17
982 | Story29 | C15 | 500HCC485 | Column | 300PLUS-300 | Steel I/Wide Flange | 490 | 500 | 618 | 3500 | 0.22 | 1697.17
983 | Story29 | C16 | 500HCC485 | Column | 300PLUS-300 | Steel I/Wide Flange | 490 | 500 | 618 | 3500 | 0.22 | 1697.17
984 | Story29 | C17 | 500HCC485 | Column | 300PLUS-300 | Steel I/Wide Flange | 490 | 500 | 618 | 3500 | 0.22 | 1697.17
985 | Story29 | C18 | 500HCC485 | Column | 300PLUS-300 | Steel I/Wide Flange | 490 | 500 | 618 | 3500 | 0.22 | 1697.17
986 | Story29 | C19 | 500HCC485 | Column | 300PLUS-300 | Steel I/Wide Flange | 490 | 500 | 618 | 3500 | 0.22 | 1697.17
987 | Story29 | C22 | 500HCC485 | Column | 300PLUS-300 | Steel I/Wide Flange | 490 | 500 | 618 | 3500 | 0.22 | 1697.17
988 | Story29 | C23 | 500HCC485 | Column | 300PLUS-300 | Steel I/Wide Flange | 490 | 500 | 618 | 3500 | 0.22 | 1697.17
989 | Story29 | C24 | 500HCC485 | Column | 300PLUS-300 | Steel I/Wide Flange | 490 | 500 | 618 | 3500 | 0.22 | 1697.17
990 | Story29 | C25 | 500HCC485 | Column | 300PLUS-300 | Steel I/Wide Flange | 490 | 500 | 618 | 3500 | 0.22 | 1697.17
991 | Story29 | C26 | 500HCC485 | Column | 300PLUS-300 | Steel I/Wide Flange | 490 | 500 | 618 | 3500 | 0.22 | 1697.17
992 | Story29 | C27 | 500HCC485 | Column | 300PLUS-300 | Steel I/Wide Flange | 490 | 500 | 618 | 3500 | 0.22 | 1697.17
993 | Story29 | C30 | 500HCC485 | Column | 300PLUS-300 | Steel I/Wide Flange | 490 | 500 | 618 | 3500 | 0.22 | 1697.17
994 | Story29 | C31 | 500HCC485 | Column | 300PLUS-300 | Steel I/Wide Flange | 490 | 500 | 618 | 3500 | 0.22 | 1697.17
995 | Story29 | C32 | 500HCC485 | Column | 300PLUS-300 | Steel I/Wide Flange | 490 | 500 | 618 | 3500 | 0.22 | 1697.17
996 | Story29 | C33 | 500HCC485 | Column | 300PLUS-300 | Steel I/Wide Flange | 490 | 500 | 618 | 3500 | 0.22 | 1697.17
997 | Story29 | C34 | 500HCC485 | Column | 300PLUS-300 | Steel I/Wide Flange | 490 | 500 | 618 | 3500 | 0.22 | 1697.17
998 | Story29 | C35 | 500HCC485 | Column | 300PLUS-300 | Steel I/Wide Flange | 490 | 500 | 618 | 3500 | 0.22 | 1697.17
999 | Story29 | C36 | 500HCC485 | Column | 300PLUS-300 | Steel I/Wide Flange | 490 | 500 | 618 | 3500 | 0.22 | 1697.17
1000 | Story29 | C37 | 500HCC485 | Column | 300PLUS-300 | Steel I/Wide Flange | 490 | 500 | 618 | 3500 | 0.22 | 1697.17
1001 | Story29 | C38 | 500HCC485 | Column | 300PLUS-300 | Steel I/Wide Flange | 490 | 500 | 618 | 3500 | 0.22 | 1697.17
1002 | Story29 | C39 | 500HCC485 | Column | 300PLUS-300 | Steel I/Wide Flange | 490 | 500 | 618 | 3500 | 0.22 | 1697.17
1003 | Story29 | C40 | 500HCC485 | Column | 300PLUS-300 | Steel I/Wide Flange | 490 | 500 | 618 | 3500 | 0.22 | 1697.17
1004 | Story29 | C41 | 500HCC485 | Column | 300PLUS-300 | Steel I/Wide Flange | 490 | 500 | 618 | 3500 | 0.22 | 1697.17
1005 | Story29 | C42 | 500HCC485 | Column | 300PLUS-300 | Steel I/Wide Flange | 490 | 500 | 618 | 3500 | 0.22 | 1697.17
1006 | Story29 | C43 | 500HCC485 | Column | 300PLUS-300 | Steel I/Wide Flange | 490 | 500 | 618 | 3500 | 0.22 | 1697.17
1007 | Story29 | C44 | 500HCC485 | Column | 300PLUS-300 | Steel I/Wide Flange | 490 | 500 | 618 | 3500 | 0.22 | 1697.17
1008 | Story29 | C45 | 500HCC485 | Column | 300PLUS-300 | Steel I/Wide Flange | 490 | 500 | 618 | 3500 | 0.22 | 1697.17
1009 | Story29 | C46 | 500HCC485 | Column | 300PLUS-300 | Steel I/Wide Flange | 490 | 500 | 618 | 3500 | 0.22 | 1697.17
1010 | Story29 | C47 | 500HCC485 | Column | 300PLUS-300 | Steel I/Wide Flange | 490 | 500 | 618 | 3500 | 0.22 | 1697.17
1011 | Story29 | C48 | 500HCC485 | Column | 300PLUS-300 | Steel I/Wide Flange | 490 | 500 | 618 | 3500 | 0.22 | 1697.17
1012 | Story28 | C1 | 600HCC667 | Column | 300PLUS-300 | Steel I/Wide Flange | 600 | 600 | 850 | 3500 | 0.3 | 2334.3
1013 | Story28 | C2 | 600HCC667 | Column | 300PLUS-300 | Steel I/Wide Flange | 600 | 600 | 850 | 3500 | 0.3 | 2334.3
1014 | Story28 | C3 | 600HCC667 | Column | 300PLUS-300 | Steel I/Wide Flange | 600 | 600 | 850 | 3500 | 0.3 | 2334.3
1015 | Story28 | C4 | 600HCC667 | Column | 300PLUS-300 | Steel I/Wide Flange | 600 | 600 | 850 | 3500 | 0.3 | 2334.3
1016 | Story28 | C5 | 600HCC667 | Column | 300PLUS-300 | Steel I/Wide Flange | 600 | 600 | 850 | 3500 | 0.3 | 2334.3
1017 | Story28 | C6 | 600HCC667 | Column | 300PLUS-300 | Steel I/Wide Flange | 600 | 600 | 850 | 3500 | 0.3 | 2334.3
1018 | Story28 | C7 | 600HCC667 | Column | 300PLUS-300 | Steel I/Wide Flange | 600 | 600 | 850 | 3500 | 0.3 | 2334.3
1019 | Story28 | C8 | 600HCC667 | Column | 300PLUS-300 | Steel I/Wide Flange | 600 | 600 | 850 | 3500 | 0.3 | 2334.3
1020 | Story28 | C9 | 600HCC667 | Column | 300PLUS-300 | Steel I/Wide Flange | 600 | 600 | 850 | 3500 | 0.3 | 2334.3
1021 | Story28 | C10 | 600HCC667 | Column | 300PLUS-300 | Steel I/Wide Flange | 600 | 600 | 850 | 3500 | 0.3 | 2334.3
1022 | Story28 | C11 | 600HCC667 | Column | 300PLUS-300 | Steel I/Wide Flange | 600 | 600 | 850 | 3500 | 0.3 | 2334.3
1023 | Story28 | C12 | 600HCC667 | Column | 300PLUS-300 | Steel I/Wide Flange | 600 | 600 | 850 | 3500 | 0.3 | 2334.3
1024 | Story28 | C13 | 600HCC667 | Column | 300PLUS-300 | Steel I/Wide Flange | 600 | 600 | 850 | 3500 | 0.3 | 2334.3
1025 | Story28 | C14 | 600HCC667 | Column | 300PLUS-300 | Steel I/Wide Flange | 600 | 600 | 850 | 3500 | 0.3 | 2334.3
1026 | Story28 | C15 | 600HCC667 | Column | 300PLUS-300 | Steel I/Wide Flange | 600 | 600 | 850 | 3500 | 0.3 | 2334.3
1027 | Story28 | C16 | 600HCC667 | Column | 300PLUS-300 | Steel I/Wide Flange | 600 | 600 | 850 | 3500 | 0.3 | 2334.3
1028 | Story28 | C17 | 600HCC667 | Column | 300PLUS-300 | Steel I/Wide Flange | 600 | 600 | 850 | 3500 | 0.3 | 2334.3
1029 | Story28 | C18 | 600HCC667 | Column | 300PLUS-300 | Steel I/Wide Flange | 600 | 600 | 850 | 3500 | 0.3 | 2334.3
1030 | Story28 | C19 | 600HCC667 | Column | 300PLUS-300 | Steel I/Wide Flange | 600 | 600 | 850 | 3500 | 0.3 | 2334.3
1031 | Story28 | C22 | 600HCC667 | Column | 300PLUS-300 | Steel I/Wide Flange | 600 | 600 | 850 | 3500 | 0.3 | 2334.3
1032 | Story28 | C23 | 600HCC667 | Column | 300PLUS-300 | Steel I/Wide Flange | 600 | 600 | 850 | 3500 | 0.3 | 2334.3
1033 | Story28 | C24 | 600HCC667 | Column | 300PLUS-300 | Steel I/Wide Flange | 600 | 600 | 850 | 3500 | 0.3 | 2334.3
1034 | Story28 | C25 | 600HCC667 | Column | 300PLUS-300 | Steel I/Wide Flange | 600 | 600 | 850 | 3500 | 0.3 | 2334.3
1035 | Story28 | C26 | 600HCC667 | Column | 300PLUS-300 | Steel I/Wide Flange | 600 | 600 | 850 | 3500 | 0.3 | 2334.3
1036 | Story28 | C27 | 600HCC667 | Column | 300PLUS-300 | Steel I/Wide Flange | 600 | 600 | 850 | 3500 | 0.3 | 2334.3
1037 | Story28 | C30 | 600HCC667 | Column | 300PLUS-300 | Steel I/Wide Flange | 600 | 600 | 850 | 3500 | 0.3 | 2334.3
1038 | Story28 | C31 | 600HCC667 | Column | 300PLUS-300 | Steel I/Wide Flange | 600 | 600 | 850 | 3500 | 0.3 | 2334.3
1039 | Story28 | C32 | 600HCC667 | Column | 300PLUS-300 | Steel I/Wide Flange | 600 | 600 | 850 | 3500 | 0.3 | 2334.3
1040 | Story28 | C33 | 600HCC667 | Column | 300PLUS-300 | Steel I/Wide Flange | 600 | 600 | 850 | 3500 | 0.3 | 2334.3
1041 | Story28 | C34 | 600HCC667 | Column | 300PLUS-300 | Steel I/Wide Flange | 600 | 600 | 850 | 3500 | 0.3 | 2334.3
1042 | Story28 | C35 | 600HCC667 | Column | 300PLUS-300 | Steel I/Wide Flange | 600 | 600 | 850 | 3500 | 0.3 | 2334.3
1043 | Story28 | C36 | 600HCC667 | Column | 300PLUS-300 | Steel I/Wide Flange | 600 | 600 | 850 | 3500 | 0.3 | 2334.3
1044 | Story28 | C37 | 600HCC667 | Column | 300PLUS-300 | Steel I/Wide Flange | 600 | 600 | 850 | 3500 | 0.3 | 2334.3
1045 | Story28 | C38 | 600HCC667 | Column | 300PLUS-300 | Steel I/Wide Flange | 600 | 600 | 850 | 3500 | 0.3 | 2334.3
1046 | Story28 | C39 | 600HCC667 | Column | 300PLUS-300 | Steel I/Wide Flange | 600 | 600 | 850 | 3500 | 0.3 | 2334.3
1047 | Story28 | C40 | 600HCC667 | Column | 300PLUS-300 | Steel I/Wide Flange | 600 | 600 | 850 | 3500 | 0.3 | 2334.3
1048 | Story28 | C41 | 600HCC667 | Column | 300PLUS-300 | Steel I/Wide Flange | 600 | 600 | 850 | 3500 | 0.3 | 2334.3
1049 | Story28 | C42 | 600HCC667 | Column | 300PLUS-300 | Steel I/Wide Flange | 600 | 600 | 850 | 3500 | 0.3 | 2334.3
1050 | Story28 | C43 | 600HCC667 | Column | 300PLUS-300 | Steel I/Wide Flange | 600 | 600 | 850 | 3500 | 0.3 | 2334.3
1051 | Story28 | C44 | 600HCC667 | Column | 300PLUS-300 | Steel I/Wide Flange | 600 | 600 | 850 | 3500 | 0.3 | 2334.3
1052 | Story28 | C45 | 600HCC667 | Column | 300PLUS-300 | Steel I/Wide Flange | 600 | 600 | 850 | 3500 | 0.3 | 2334.3
1053 | Story28 | C46 | 600HCC667 | Column | 300PLUS-300 | Steel I/Wide Flange | 600 | 600 | 850 | 3500 | 0.3 | 2334.3
1054 | Story28 | C47 | 600HCC667 | Column | 300PLUS-300 | Steel I/Wide Flange | 600 | 600 | 850 | 3500 | 0.3 | 2334.3
1055 | Story28 | C48 | 600HCC667 | Column | 300PLUS-300 | Steel I/Wide Flange | 600 | 600 | 850 | 3500 | 0.3 | 2334.3
1056 | Story27 | C1 | 600HCC667 | Column | 300PLUS-300 | Steel I/Wide Flange | 600 | 600 | 850 | 3500 | 0.3 | 2334.3
1057 | Story27 | C2 | 600HCC667 | Column | 300PLUS-300 | Steel I/Wide Flange | 600 | 600 | 850 | 3500 | 0.3 | 2334.3
1058 | Story27 | C3 | 600HCC667 | Column | 300PLUS-300 | Steel I/Wide Flange | 600 | 600 | 850 | 3500 | 0.3 | 2334.3
1059 | Story27 | C4 | 600HCC667 | Column | 300PLUS-300 | Steel I/Wide Flange | 600 | 600 | 850 | 3500 | 0.3 | 2334.3
1060 | Story27 | C5 | 600HCC667 | Column | 300PLUS-300 | Steel I/Wide Flange | 600 | 600 | 850 | 3500 | 0.3 | 2334.3
1061 | Story27 | C6 | 600HCC667 | Column | 300PLUS-300 | Steel I/Wide Flange | 600 | 600 | 850 | 3500 | 0.3 | 2334.3
1062 | Story27 | C7 | 600HCC667 | Column | 300PLUS-300 | Steel I/Wide Flange | 600 | 600 | 850 | 3500 | 0.3 | 2334.3
1063 | Story27 | C8 | 600HCC667 | Column | 300PLUS-300 | Steel I/Wide Flange | 600 | 600 | 850 | 3500 | 0.3 | 2334.3
1064 | Story27 | C9 | 600HCC667 | Column | 300PLUS-300 | Steel I/Wide Flange | 600 | 600 | 850 | 3500 | 0.3 | 2334.3
1065 | Story27 | C10 | 600HCC667 | Column | 300PLUS-300 | Steel I/Wide Flange | 600 | 600 | 850 | 3500 | 0.3 | 2334.3
1066 | Story27 | C11 | 600HCC667 | Column | 300PLUS-300 | Steel I/Wide Flange | 600 | 600 | 850 | 3500 | 0.3 | 2334.3
1067 | Story27 | C12 | 600HCC667 | Column | 300PLUS-300 | Steel I/Wide Flange | 600 | 600 | 850 | 3500 | 0.3 | 2334.3
1068 | Story27 | C13 | 600HCC667 | Column | 300PLUS-300 | Steel I/Wide Flange | 600 | 600 | 850 | 3500 | 0.3 | 2334.3
1069 | Story27 | C14 | 600HCC667 | Column | 300PLUS-300 | Steel I/Wide Flange | 600 | 600 | 850 | 3500 | 0.3 | 2334.3
1070 | Story27 | C15 | 600HCC667 | Column | 300PLUS-300 | Steel I/Wide Flange | 600 | 600 | 850 | 3500 | 0.3 | 2334.3
1071 | Story27 | C16 | 600HCC667 | Column | 300PLUS-300 | Steel I/Wide Flange | 600 | 600 | 850 | 3500 | 0.3 | 2334.3
1072 | Story27 | C17 | 600HCC667 | Column | 300PLUS-300 | Steel I/Wide Flange | 600 | 600 | 850 | 3500 | 0.3 | 2334.3
1073 | Story27 | C18 | 600HCC667 | Column | 300PLUS-300 | Steel I/Wide Flange | 600 | 600 | 850 | 3500 | 0.3 | 2334.3
1074 | Story27 | C19 | 600HCC667 | Column | 300PLUS-300 | Steel I/Wide Flange | 600 | 600 | 850 | 3500 | 0.3 | 2334.3
1075 | Story27 | C22 | 600HCC667 | Column | 300PLUS-300 | Steel I/Wide Flange | 600 | 600 | 850 | 3500 | 0.3 | 2334.3
1076 | Story27 | C23 | 600HCC667 | Column | 300PLUS-300 | Steel I/Wide Flange | 600 | 600 | 850 | 3500 | 0.3 | 2334.3
1077 | Story27 | C24 | 600HCC667 | Column | 300PLUS-300 | Steel I/Wide Flange | 600 | 600 | 850 | 3500 | 0.3 | 2334.3
1078 | Story27 | C25 | 600HCC667 | Column | 300PLUS-300 | Steel I/Wide Flange | 600 | 600 | 850 | 3500 | 0.3 | 2334.3
1079 | Story27 | C26 | 600HCC667 | Column | 300PLUS-300 | Steel I/Wide Flange | 600 | 600 | 850 | 3500 | 0.3 | 2334.3
1080 | Story27 | C27 | 600HCC667 | Column | 300PLUS-300 | Steel I/Wide Flange | 600 | 600 | 850 | 3500 | 0.3 | 2334.3
1081 | Story27 | C30 | 600HCC667 | Column | 300PLUS-300 | Steel I/Wide Flange | 600 | 600 | 850 | 3500 | 0.3 | 2334.3
1082 | Story27 | C31 | 600HCC667 | Column | 300PLUS-300 | Steel I/Wide Flange | 600 | 600 | 850 | 3500 | 0.3 | 2334.3
1083 | Story27 | C32 | 600HCC667 | Column | 300PLUS-300 | Steel I/Wide Flange | 600 | 600 | 850 | 3500 | 0.3 | 2334.3
1084 | Story27 | C33 | 600HCC667 | Column | 300PLUS-300 | Steel I/Wide Flange | 600 | 600 | 850 | 3500 | 0.3 | 2334.3
1085 | Story27 | C34 | 600HCC667 | Column | 300PLUS-300 | Steel I/Wide Flange | 600 | 600 | 850 | 3500 | 0.3 | 2334.3
1086 | Story27 | C35 | 600HCC667 | Column | 300PLUS-300 | Steel I/Wide Flange | 600 | 600 | 850 | 3500 | 0.3 | 2334.3
1087 | Story27 | C36 | 600HCC667 | Column | 300PLUS-300 | Steel I/Wide Flange | 600 | 600 | 850 | 3500 | 0.3 | 2334.3
1088 | Story27 | C37 | 600HCC667 | Column | 300PLUS-300 | Steel I/Wide Flange | 600 | 600 | 850 | 3500 | 0.3 | 2334.3
1089 | Story27 | C38 | 600HCC667 | Column | 300PLUS-300 | Steel I/Wide Flange | 600 | 600 | 850 | 3500 | 0.3 | 2334.3
1090 | Story27 | C39 | 600HCC667 | Column | 300PLUS-300 | Steel I/Wide Flange | 600 | 600 | 850 | 3500 | 0.3 | 2334.3
1091 | Story27 | C40 | 600HCC667 | Column | 300PLUS-300 | Steel I/Wide Flange | 600 | 600 | 850 | 3500 | 0.3 | 2334.3
1092 | Story27 | C41 | 600HCC667 | Column | 300PLUS-300 | Steel I/Wide Flange | 600 | 600 | 850 | 3500 | 0.3 | 2334.3
1093 | Story27 | C42 | 600HCC667 | Column | 300PLUS-300 | Steel I/Wide Flange | 600 | 600 | 850 | 3500 | 0.3 | 2334.3
1094 | Story27 | C43 | 600HCC667 | Column | 300PLUS-300 | Steel I/Wide Flange | 600 | 600 | 850 | 3500 | 0.3 | 2334.3
1095 | Story27 | C44 | 600HCC667 | Column | 300PLUS-300 | Steel I/Wide Flange | 600 | 600 | 850 | 3500 | 0.3 | 2334.3
1096 | Story27 | C45 | 600HCC667 | Column | 300PLUS-300 | Steel I/Wide Flange | 600 | 600 | 850 | 3500 | 0.3 | 2334.3
1097 | Story27 | C46 | 600HCC667 | Column | 300PLUS-300 | Steel I/Wide Flange | 600 | 600 | 850 | 3500 | 0.3 | 2334.3
1098 | Story27 | C47 | 600HCC667 | Column | 300PLUS-300 | Steel I/Wide Flange | 600 | 600 | 850 | 3500 | 0.3 | 2334.3
1099 | Story27 | C48 | 600HCC667 | Column | 300PLUS-300 | Steel I/Wide Flange | 600 | 600 | 850 | 3500 | 0.3 | 2334.3
1100 | Story26 | C1 | 700HCBC479 | Column | 300PLUS-300 | Steel I/Wide Flange | 700 | 700 | 1094.5 | 3500 | 0.38 | 3005.75
1101 | Story26 | C2 | 700HCBC479 | Column | 300PLUS-300 | Steel I/Wide Flange | 700 | 700 | 1094.5 | 3500 | 0.38 | 3005.75
1102 | Story26 | C3 | 700HCBC479 | Column | 300PLUS-300 | Steel I/Wide Flange | 700 | 700 | 1094.5 | 3500 | 0.38 | 3005.75
1103 | Story26 | C4 | 700HCBC479 | Column | 300PLUS-300 | Steel I/Wide Flange | 700 | 700 | 1094.5 | 3500 | 0.38 | 3005.75
1104 | Story26 | C5 | 700HCBC479 | Column | 300PLUS-300 | Steel I/Wide Flange | 700 | 700 | 1094.5 | 3500 | 0.38 | 3005.75
1105 | Story26 | C6 | 700HCBC479 | Column | 300PLUS-300 | Steel I/Wide Flange | 700 | 700 | 1094.5 | 3500 | 0.38 | 3005.75
1106 | Story26 | C7 | 700HCBC479 | Column | 300PLUS-300 | Steel I/Wide Flange | 700 | 700 | 1094.5 | 3500 | 0.38 | 3005.75
1107 | Story26 | C8 | 700HCBC479 | Column | 300PLUS-300 | Steel I/Wide Flange | 700 | 700 | 1094.5 | 3500 | 0.38 | 3005.75
1108 | Story26 | C9 | 700HCBC479 | Column | 300PLUS-300 | Steel I/Wide Flange | 700 | 700 | 1094.5 | 3500 | 0.38 | 3005.75
1109 | Story26 | C10 | 700HCBC479 | Column | 300PLUS-300 | Steel I/Wide Flange | 700 | 700 | 1094.5 | 3500 | 0.38 | 3005.75
1110 | Story26 | C11 | 700HCBC479 | Column | 300PLUS-300 | Steel I/Wide Flange | 700 | 700 | 1094.5 | 3500 | 0.38 | 3005.75
1111 | Story26 | C12 | 700HCBC479 | Column | 300PLUS-300 | Steel I/Wide Flange | 700 | 700 | 1094.5 | 3500 | 0.38 | 3005.75
1112 | Story26 | C13 | 700HCBC479 | Column | 300PLUS-300 | Steel I/Wide Flange | 700 | 700 | 1094.5 | 3500 | 0.38 | 3005.75
1113 | Story26 | C14 | 700HCBC479 | Column | 300PLUS-300 | Steel I/Wide Flange | 700 | 700 | 1094.5 | 3500 | 0.38 | 3005.75
1114 | Story26 | C15 | 700HCBC479 | Column | 300PLUS-300 | Steel I/Wide Flange | 700 | 700 | 1094.5 | 3500 | 0.38 | 3005.75
1115 | Story26 | C16 | 700HCBC479 | Column | 300PLUS-300 | Steel I/Wide Flange | 700 | 700 | 1094.5 | 3500 | 0.38 | 3005.75
1116 | Story26 | C17 | 700HCBC479 | Column | 300PLUS-300 | Steel I/Wide Flange | 700 | 700 | 1094.5 | 3500 | 0.38 | 3005.75
1117 | Story26 | C18 | 700HCBC479 | Column | 300PLUS-300 | Steel I/Wide Flange | 700 | 700 | 1094.5 | 3500 | 0.38 | 3005.75
1118 | Story26 | C19 | 700HCBC479 | Column | 300PLUS-300 | Steel I/Wide Flange | 700 | 700 | 1094.5 | 3500 | 0.38 | 3005.75
1119 | Story26 | C22 | 700HCBC479 | Column | 300PLUS-300 | Steel I/Wide Flange | 700 | 700 | 1094.5 | 3500 | 0.38 | 3005.75
1120 | Story26 | C23 | 700HCBC479 | Column | 300PLUS-300 | Steel I/Wide Flange | 700 | 700 | 1094.5 | 3500 | 0.38 | 3005.75
1121 | Story26 | C24 | 700HCBC479 | Column | 300PLUS-300 | Steel I/Wide Flange | 700 | 700 | 1094.5 | 3500 | 0.38 | 3005.75
1122 | Story26 | C25 | 700HCBC479 | Column | 300PLUS-300 | Steel I/Wide Flange | 700 | 700 | 1094.5 | 3500 | 0.38 | 3005.75
1123 | Story26 | C26 | 700HCBC479 | Column | 300PLUS-300 | Steel I/Wide Flange | 700 | 700 | 1094.5 | 3500 | 0.38 | 3005.75
1124 | Story26 | C27 | 700HCBC479 | Column | 300PLUS-300 | Steel I/Wide Flange | 700 | 700 | 1094.5 | 3500 | 0.38 | 3005.75
1125 | Story26 | C30 | 700HCBC479 | Column | 300PLUS-300 | Steel I/Wide Flange | 700 | 700 | 1094.5 | 3500 | 0.38 | 3005.75
1126 | Story26 | C31 | 700HCBC479 | Column | 300PLUS-300 | Steel I/Wide Flange | 700 | 700 | 1094.5 | 3500 | 0.38 | 3005.75
1127 | Story26 | C32 | 700HCBC479 | Column | 300PLUS-300 | Steel I/Wide Flange | 700 | 700 | 1094.5 | 3500 | 0.38 | 3005.75
1128 | Story26 | C33 | 700HCBC479 | Column | 300PLUS-300 | Steel I/Wide Flange | 700 | 700 | 1094.5 | 3500 | 0.38 | 3005.75
1129 | Story26 | C34 | 700HCBC479 | Column | 300PLUS-300 | Steel I/Wide Flange | 700 | 700 | 1094.5 | 3500 | 0.38 | 3005.75
1130 | Story26 | C35 | 700HCBC479 | Column | 300PLUS-300 | Steel I/Wide Flange | 700 | 700 | 1094.5 | 3500 | 0.38 | 3005.75
1131 | Story26 | C36 | 700HCBC479 | Column | 300PLUS-300 | Steel I/Wide Flange | 700 | 700 | 1094.5 | 3500 | 0.38 | 3005.75
1132 | Story26 | C37 | 700HCBC479 | Column | 300PLUS-300 | Steel I/Wide Flange | 700 | 700 | 1094.5 | 3500 | 0.38 | 3005.75
1133 | Story26 | C38 | 700HCBC479 | Column | 300PLUS-300 | Steel I/Wide Flange | 700 | 700 | 1094.5 | 3500 | 0.38 | 3005.75
1134 | Story26 | C39 | 700HCBC479 | Column | 300PLUS-300 | Steel I/Wide Flange | 700 | 700 | 1094.5 | 3500 | 0.38 | 3005.75
1135 | Story26 | C40 | 700HCBC479 | Column | 300PLUS-300 | Steel I/Wide Flange | 700 | 700 | 1094.5 | 3500 | 0.38 | 3005.75
1136 | Story26 | C41 | 700HCBC479 | Column | 300PLUS-300 | Steel I/Wide Flange | 700 | 700 | 1094.5 | 3500 | 0.38 | 3005.75
1137 | Story26 | C42 | 700HCBC479 | Column | 300PLUS-300 | Steel I/Wide Flange | 700 | 700 | 1094.5 | 3500 | 0.38 | 3005.75
1138 | Story26 | C43 | 700HCBC479 | Column | 300PLUS-300 | Steel I/Wide Flange | 700 | 700 | 1094.5 | 3500 | 0.38 | 3005.75
1139 | Story26 | C44 | 700HCBC479 | Column | 300PLUS-300 | Steel I/Wide Flange | 700 | 700 | 1094.5 | 3500 | 0.38 | 3005.75
1140 | Story26 | C45 | 700HCBC479 | Column | 300PLUS-300 | Steel I/Wide Flange | 700 | 700 | 1094.5 | 3500 | 0.38 | 3005.75
1141 | Story26 | C46 | 700HCBC479 | Column | 300PLUS-300 | Steel I/Wide Flange | 700 | 700 | 1094.5 | 3500 | 0.38 | 3005.75
1142 | Story26 | C47 | 700HCBC479 | Column | 300PLUS-300 | Steel I/Wide Flange | 700 | 700 | 1094.5 | 3500 | 0.38 | 3005.75
1143 | Story26 | C48 | 700HCBC479 | Column | 300PLUS-300 | Steel I/Wide Flange | 700 | 700 | 1094.5 | 3500 | 0.38 | 3005.75
1144 | Story25 | C1 | 700HCBC479 | Column | 300PLUS-300 | Steel I/Wide Flange | 700 | 700 | 1094.5 | 3500 | 0.38 | 3005.75
1145 | Story25 | C2 | 700HCBC479 | Column | 300PLUS-300 | Steel I/Wide Flange | 700 | 700 | 1094.5 | 3500 | 0.38 | 3005.75
1146 | Story25 | C3 | 700HCBC479 | Column | 300PLUS-300 | Steel I/Wide Flange | 700 | 700 | 1094.5 | 3500 | 0.38 | 3005.75
1147 | Story25 | C4 | 700HCBC479 | Column | 300PLUS-300 | Steel I/Wide Flange | 700 | 700 | 1094.5 | 3500 | 0.38 | 3005.75
1148 | Story25 | C5 | 700HCBC479 | Column | 300PLUS-300 | Steel I/Wide Flange | 700 | 700 | 1094.5 | 3500 | 0.38 | 3005.75
1149 | Story25 | C6 | 700HCBC479 | Column | 300PLUS-300 | Steel I/Wide Flange | 700 | 700 | 1094.5 | 3500 | 0.38 | 3005.75
1150 | Story25 | C7 | 700HCBC479 | Column | 300PLUS-300 | Steel I/Wide Flange | 700 | 700 | 1094.5 | 3500 | 0.38 | 3005.75
1151 | Story25 | C8 | 700HCBC479 | Column | 300PLUS-300 | Steel I/Wide Flange | 700 | 700 | 1094.5 | 3500 | 0.38 | 3005.75
1152 | Story25 | C9 | 700HCBC479 | Column | 300PLUS-300 | Steel I/Wide Flange | 700 | 700 | 1094.5 | 3500 | 0.38 | 3005.75
1153 | Story25 | C10 | 700HCBC479 | Column | 300PLUS-300 | Steel I/Wide Flange | 700 | 700 | 1094.5 | 3500 | 0.38 | 3005.75
1154 | Story25 | C11 | 700HCBC479 | Column | 300PLUS-300 | Steel I/Wide Flange | 700 | 700 | 1094.5 | 3500 | 0.38 | 3005.75
1155 | Story25 | C12 | 700HCBC479 | Column | 300PLUS-300 | Steel I/Wide Flange | 700 | 700 | 1094.5 | 3500 | 0.38 | 3005.75
1156 | Story25 | C13 | 700HCBC479 | Column | 300PLUS-300 | Steel I/Wide Flange | 700 | 700 | 1094.5 | 3500 | 0.38 | 3005.75
1157 | Story25 | C14 | 700HCBC479 | Column | 300PLUS-300 | Steel I/Wide Flange | 700 | 700 | 1094.5 | 3500 | 0.38 | 3005.75
1158 | Story25 | C15 | 700HCBC479 | Column | 300PLUS-300 | Steel I/Wide Flange | 700 | 700 | 1094.5 | 3500 | 0.38 | 3005.75
1159 | Story25 | C16 | 700HCBC479 | Column | 300PLUS-300 | Steel I/Wide Flange | 700 | 700 | 1094.5 | 3500 | 0.38 | 3005.75
1160 | Story25 | C17 | 700HCBC479 | Column | 300PLUS-300 | Steel I/Wide Flange | 700 | 700 | 1094.5 | 3500 | 0.38 | 3005.75
1161 | Story25 | C18 | 700HCBC479 | Column | 300PLUS-300 | Steel I/Wide Flange | 700 | 700 | 1094.5 | 3500 | 0.38 | 3005.75
1162 | Story25 | C19 | 700HCBC479 | Column | 300PLUS-300 | Steel I/Wide Flange | 700 | 700 | 1094.5 | 3500 | 0.38 | 3005.75
1163 | Story25 | C22 | 700HCBC479 | Column | 300PLUS-300 | Steel I/Wide Flange | 700 | 700 | 1094.5 | 3500 | 0.38 | 3005.75
1164 | Story25 | C23 | 700HCBC479 | Column | 300PLUS-300 | Steel I/Wide Flange | 700 | 700 | 1094.5 | 3500 | 0.38 | 3005.75
1165 | Story25 | C24 | 700HCBC479 | Column | 300PLUS-300 | Steel I/Wide Flange | 700 | 700 | 1094.5 | 3500 | 0.38 | 3005.75
1166 | Story25 | C25 | 700HCBC479 | Column | 300PLUS-300 | Steel I/Wide Flange | 700 | 700 | 1094.5 | 3500 | 0.38 | 3005.75
1167 | Story25 | C26 | 700HCBC479 | Column | 300PLUS-300 | Steel I/Wide Flange | 700 | 700 | 1094.5 | 3500 | 0.38 | 3005.75
1168 | Story25 | C27 | 700HCBC479 | Column | 300PLUS-300 | Steel I/Wide Flange | 700 | 700 | 1094.5 | 3500 | 0.38 | 3005.75
1169 | Story25 | C30 | 700HCBC479 | Column | 300PLUS-300 | Steel I/Wide Flange | 700 | 700 | 1094.5 | 3500 | 0.38 | 3005.75
1170 | Story25 | C31 | 700HCBC479 | Column | 300PLUS-300 | Steel I/Wide Flange | 700 | 700 | 1094.5 | 3500 | 0.38 | 3005.75
1171 | Story25 | C32 | 700HCBC479 | Column | 300PLUS-300 | Steel I/Wide Flange | 700 | 700 | 1094.5 | 3500 | 0.38 | 3005.75
1172 | Story25 | C33 | 700HCBC479 | Column | 300PLUS-300 | Steel I/Wide Flange | 700 | 700 | 1094.5 | 3500 | 0.38 | 3005.75
1173 | Story25 | C34 | 700HCBC479 | Column | 300PLUS-300 | Steel I/Wide Flange | 700 | 700 | 1094.5 | 3500 | 0.38 | 3005.75
1174 | Story25 | C35 | 700HCBC479 | Column | 300PLUS-300 | Steel I/Wide Flange | 700 | 700 | 1094.5 | 3500 | 0.38 | 3005.75
1175 | Story25 | C36 | 700HCBC479 | Column | 300PLUS-300 | Steel I/Wide Flange | 700 | 700 | 1094.5 | 3500 | 0.38 | 3005.75
1176 | Story25 | C37 | 700HCBC479 | Column | 300PLUS-300 | Steel I/Wide Flange | 700 | 700 | 1094.5 | 3500 | 0.38 | 3005.75
1177 | Story25 | C38 | 700HCBC479 | Column | 300PLUS-300 | Steel I/Wide Flange | 700 | 700 | 1094.5 | 3500 | 0.38 | 3005.75
1178 | Story25 | C39 | 700HCBC479 | Column | 300PLUS-300 | Steel I/Wide Flange | 700 | 700 | 1094.5 | 3500 | 0.38 | 3005.75
1179 | Story25 | C40 | 700HCBC479 | Column | 300PLUS-300 | Steel I/Wide Flange | 700 | 700 | 1094.5 | 3500 | 0.38 | 3005.75
1180 | Story25 | C41 | 700HCBC479 | Column | 300PLUS-300 | Steel I/Wide Flange | 700 | 700 | 1094.5 | 3500 | 0.38 | 3005.75
1181 | Story25 | C42 | 700HCBC479 | Column | 300PLUS-300 | Steel I/Wide Flange | 700 | 700 | 1094.5 | 3500 | 0.38 | 3005.75
1182 | Story25 | C43 | 700HCBC479 | Column | 300PLUS-300 | Steel I/Wide Flange | 700 | 700 | 1094.5 | 3500 | 0.38 | 3005.75
1183 | Story25 | C44 | 700HCBC479 | Column | 300PLUS-300 | Steel I/Wide Flange | 700 | 700 | 1094.5 | 3500 | 0.38 | 3005.75
1184 | Story25 | C45 | 700HCBC479 | Column | 300PLUS-300 | Steel I/Wide Flange | 700 | 700 | 1094.5 | 3500 | 0.38 | 3005.75
1185 | Story25 | C46 | 700HCBC479 | Column | 300PLUS-300 | Steel I/Wide Flange | 700 | 700 | 1094.5 | 3500 | 0.38 | 3005.75
1186 | Story25 | C47 | 700HCBC479 | Column | 300PLUS-300 | Steel I/Wide Flange | 700 | 700 | 1094.5 | 3500 | 0.38 | 3005.75
1187 | Story25 | C48 | 700HCBC479 | Column | 300PLUS-300 | Steel I/Wide Flange | 700 | 700 | 1094.5 | 3500 | 0.38 | 3005.75
1188 | Story24 | C1 | 700HCBC479 | Column | 300PLUS-300 | Steel I/Wide Flange | 700 | 700 | 1094.5 | 3500 | 0.38 | 3005.75
1189 | Story24 | C2 | 700HCBC479 | Column | 300PLUS-300 | Steel I/Wide Flange | 700 | 700 | 1094.5 | 3500 | 0.38 | 3005.75
1190 | Story24 | C3 | 700HCBC479 | Column | 300PLUS-300 | Steel I/Wide Flange | 700 | 700 | 1094.5 | 3500 | 0.38 | 3005.75
1191 | Story24 | C4 | 700HCBC479 | Column | 300PLUS-300 | Steel I/Wide Flange | 700 | 700 | 1094.5 | 3500 | 0.38 | 3005.75
1192 | Story24 | C5 | 700HCBC479 | Column | 300PLUS-300 | Steel I/Wide Flange | 700 | 700 | 1094.5 | 3500 | 0.38 | 3005.75
1193 | Story24 | C6 | 700HCBC479 | Column | 300PLUS-300 | Steel I/Wide Flange | 700 | 700 | 1094.5 | 3500 | 0.38 | 3005.75
1194 | Story24 | C7 | 700HCBC479 | Column | 300PLUS-300 | Steel I/Wide Flange | 700 | 700 | 1094.5 | 3500 | 0.38 | 3005.75
1195 | Story24 | C8 | 700HCBC479 | Column | 300PLUS-300 | Steel I/Wide Flange | 700 | 700 | 1094.5 | 3500 | 0.38 | 3005.75
1196 | Story24 | C9 | 700HCBC479 | Column | 300PLUS-300 | Steel I/Wide Flange | 700 | 700 | 1094.5 | 3500 | 0.38 | 3005.75
1197 | Story24 | C10 | 700HCBC479 | Column | 300PLUS-300 | Steel I/Wide Flange | 700 | 700 | 1094.5 | 3500 | 0.38 | 3005.75
1198 | Story24 | C11 | 700HCBC479 | Column | 300PLUS-300 | Steel I/Wide Flange | 700 | 700 | 1094.5 | 3500 | 0.38 | 3005.75
1199 | Story24 | C12 | 700HCBC479 | Column | 300PLUS-300 | Steel I/Wide Flange | 700 | 700 | 1094.5 | 3500 | 0.38 | 3005.75
1200 | Story24 | C13 | 700HCBC479 | Column | 300PLUS-300 | Steel I/Wide Flange | 700 | 700 | 1094.5 | 3500 | 0.38 | 3005.75
1201 | Story24 | C14 | 700HCBC479 | Column | 300PLUS-300 | Steel I/Wide Flange | 700 | 700 | 1094.5 | 3500 | 0.38 | 3005.75
1202 | Story24 | C15 | 700HCBC479 | Column | 300PLUS-300 | Steel I/Wide Flange | 700 | 700 | 1094.5 | 3500 | 0.38 | 3005.75
1203 | Story24 | C16 | 700HCBC479 | Column | 300PLUS-300 | Steel I/Wide Flange | 700 | 700 | 1094.5 | 3500 | 0.38 | 3005.75
1204 | Story24 | C17 | 700HCBC479 | Column | 300PLUS-300 | Steel I/Wide Flange | 700 | 700 | 1094.5 | 3500 | 0.38 | 3005.75
1205 | Story24 | C18 | 700HCBC479 | Column | 300PLUS-300 | Steel I/Wide Flange | 700 | 700 | 1094.5 | 3500 | 0.38 | 3005.75
1206 | Story24 | C19 | 700HCBC479 | Column | 300PLUS-300 | Steel I/Wide Flange | 700 | 700 | 1094.5 | 3500 | 0.38 | 3005.75
1207 | Story24 | C22 | 700HCBC479 | Column | 300PLUS-300 | Steel I/Wide Flange | 700 | 700 | 1094.5 | 3500 | 0.38 | 3005.75
1208 | Story24 | C23 | 700HCBC479 | Column | 300PLUS-300 | Steel I/Wide Flange | 700 | 700 | 1094.5 | 3500 | 0.38 | 3005.75
1209 | Story24 | C24 | 700HCBC479 | Column | 300PLUS-300 | Steel I/Wide Flange | 700 | 700 | 1094.5 | 3500 | 0.38 | 3005.75
1210 | Story24 | C25 | 700HCBC479 | Column | 300PLUS-300 | Steel I/Wide Flange | 700 | 700 | 1094.5 | 3500 | 0.38 | 3005.75
1211 | Story24 | C26 | 700HCBC479 | Column | 300PLUS-300 | Steel I/Wide Flange | 700 | 700 | 1094.5 | 3500 | 0.38 | 3005.75
1212 | Story24 | C27 | 700HCBC479 | Column | 300PLUS-300 | Steel I/Wide Flange | 700 | 700 | 1094.5 | 3500 | 0.38 | 3005.75
1213 | Story24 | C30 | 700HCBC479 | Column | 300PLUS-300 | Steel I/Wide Flange | 700 | 700 | 1094.5 | 3500 | 0.38 | 3005.75
1214 | Story24 | C31 | 700HCBC479 | Column | 300PLUS-300 | Steel I/Wide Flange | 700 | 700 | 1094.5 | 3500 | 0.38 | 3005.75
1215 | Story24 | C32 | 700HCBC479 | Column | 300PLUS-300 | Steel I/Wide Flange | 700 | 700 | 1094.5 | 3500 | 0.38 | 3005.75
1216 | Story24 | C33 | 700HCBC479 | Column | 300PLUS-300 | Steel I/Wide Flange | 700 | 700 | 1094.5 | 3500 | 0.38 | 3005.75
1217 | Story24 | C34 | 700HCBC479 | Column | 300PLUS-300 | Steel I/Wide Flange | 700 | 700 | 1094.5 | 3500 | 0.38 | 3005.75
1218 | Story24 | C35 | 700HCBC479 | Column | 300PLUS-300 | Steel I/Wide Flange | 700 | 700 | 1094.5 | 3500 | 0.38 | 3005.75
1219 | Story24 | C36 | 700HCBC479 | Column | 300PLUS-300 | Steel I/Wide Flange | 700 | 700 | 1094.5 | 3500 | 0.38 | 3005.75
1220 | Story24 | C37 | 700HCBC479 | Column | 300PLUS-300 | Steel I/Wide Flange | 700 | 700 | 1094.5 | 3500 | 0.38 | 3005.75
1221 | Story24 | C38 | 700HCBC479 | Column | 300PLUS-300 | Steel I/Wide Flange | 700 | 700 | 1094.5 | 3500 | 0.38 | 3005.75
1222 | Story24 | C39 | 700HCBC479 | Column | 300PLUS-300 | Steel I/Wide Flange | 700 | 700 | 1094.5 | 3500 | 0.38 | 3005.75
1223 | Story24 | C40 | 700HCBC479 | Column | 300PLUS-300 | Steel I/Wide Flange | 700 | 700 | 1094.5 | 3500 | 0.38 | 3005.75
1224 | Story24 | C41 | 700HCBC479 | Column | 300PLUS-300 | Steel I/Wide Flange | 700 | 700 | 1094.5 | 3500 | 0.38 | 3005.75
1225 | Story24 | C42 | 700HCBC479 | Column | 300PLUS-300 | Steel I/Wide Flange | 700 | 700 | 1094.5 | 3500 | 0.38 | 3005.75
1226 | Story24 | C43 | 700HCBC479 | Column | 300PLUS-300 | Steel I/Wide Flange | 700 | 700 | 1094.5 | 3500 | 0.38 | 3005.75
1227 | Story24 | C44 | 700HCBC479 | Column | 300PLUS-300 | Steel I/Wide Flange | 700 | 700 | 1094.5 | 3500 | 0.38 | 3005.75
1228 | Story24 | C45 | 700HCBC479 | Column | 300PLUS-300 | Steel I/Wide Flange | 700 | 700 | 1094.5 | 3500 | 0.38 | 3005.75
1229 | Story24 | C46 | 700HCBC479 | Column | 300PLUS-300 | Steel I/Wide Flange | 700 | 700 | 1094.5 | 3500 | 0.38 | 3005.75
1230 | Story24 | C47 | 700HCBC479 | Column | 300PLUS-300 | Steel I/Wide Flange | 700 | 700 | 1094.5 | 3500 | 0.38 | 3005.75
1231 | Story24 | C48 | 700HCBC479 | Column | 300PLUS-300 | Steel I/Wide Flange | 700 | 700 | 1094.5 | 3500 | 0.38 | 3005.75
1232 | Story23 | C1 | 700HCBC479 | Column | 300PLUS-300 | Steel I/Wide Flange | 700 | 700 | 1094.5 | 3500 | 0.38 | 3005.75
1233 | Story23 | C2 | 700HCBC479 | Column | 300PLUS-300 | Steel I/Wide Flange | 700 | 700 | 1094.5 | 3500 | 0.38 | 3005.75
1234 | Story23 | C3 | 700HCBC479 | Column | 300PLUS-300 | Steel I/Wide Flange | 700 | 700 | 1094.5 | 3500 | 0.38 | 3005.75
1235 | Story23 | C4 | 700HCBC479 | Column | 300PLUS-300 | Steel I/Wide Flange | 700 | 700 | 1094.5 | 3500 | 0.38 | 3005.75
1236 | Story23 | C5 | 700HCBC479 | Column | 300PLUS-300 | Steel I/Wide Flange | 700 | 700 | 1094.5 | 3500 | 0.38 | 3005.75
1237 | Story23 | C6 | 700HCBC479 | Column | 300PLUS-300 | Steel I/Wide Flange | 700 | 700 | 1094.5 | 3500 | 0.38 | 3005.75
1238 | Story23 | C7 | 700HCBC479 | Column | 300PLUS-300 | Steel I/Wide Flange | 700 | 700 | 1094.5 | 3500 | 0.38 | 3005.75
1239 | Story23 | C8 | 700HCBC479 | Column | 300PLUS-300 | Steel I/Wide Flange | 700 | 700 | 1094.5 | 3500 | 0.38 | 3005.75
1240 | Story23 | C9 | 700HCBC479 | Column | 300PLUS-300 | Steel I/Wide Flange | 700 | 700 | 1094.5 | 3500 | 0.38 | 3005.75
1241 | Story23 | C10 | 700HCBC479 | Column | 300PLUS-300 | Steel I/Wide Flange | 700 | 700 | 1094.5 | 3500 | 0.38 | 3005.75
1242 | Story23 | C11 | 700HCBC479 | Column | 300PLUS-300 | Steel I/Wide Flange | 700 | 700 | 1094.5 | 3500 | 0.38 | 3005.75
1243 | Story23 | C12 | 700HCBC479 | Column | 300PLUS-300 | Steel I/Wide Flange | 700 | 700 | 1094.5 | 3500 | 0.38 | 3005.75
1244 | Story23 | C13 | 700HCBC479 | Column | 300PLUS-300 | Steel I/Wide Flange | 700 | 700 | 1094.5 | 3500 | 0.38 | 3005.75
1245 | Story23 | C14 | 700HCBC479 | Column | 300PLUS-300 | Steel I/Wide Flange | 700 | 700 | 1094.5 | 3500 | 0.38 | 3005.75
1246 | Story23 | C15 | 700HCBC479 | Column | 300PLUS-300 | Steel I/Wide Flange | 700 | 700 | 1094.5 | 3500 | 0.38 | 3005.75
1247 | Story23 | C16 | 700HCBC479 | Column | 300PLUS-300 | Steel I/Wide Flange | 700 | 700 | 1094.5 | 3500 | 0.38 | 3005.75
1248 | Story23 | C17 | 700HCBC479 | Column | 300PLUS-300 | Steel I/Wide Flange | 700 | 700 | 1094.5 | 3500 | 0.38 | 3005.75
1249 | Story23 | C18 | 700HCBC479 | Column | 300PLUS-300 | Steel I/Wide Flange | 700 | 700 | 1094.5 | 3500 | 0.38 | 3005.75
1250 | Story23 | C19 | 700HCBC479 | Column | 300PLUS-300 | Steel I/Wide Flange | 700 | 700 | 1094.5 | 3500 | 0.38 | 3005.75
1251 | Story23 | C22 | 700HCBC479 | Column | 300PLUS-300 | Steel I/Wide Flange | 700 | 700 | 1094.5 | 3500 | 0.38 | 3005.75
1252 | Story23 | C23 | 700HCBC479 | Column | 300PLUS-300 | Steel I/Wide Flange | 700 | 700 | 1094.5 | 3500 | 0.38 | 3005.75
1253 | Story23 | C24 | 700HCBC479 | Column | 300PLUS-300 | Steel I/Wide Flange | 700 | 700 | 1094.5 | 3500 | 0.38 | 3005.75
1254 | Story23 | C25 | 700HCBC479 | Column | 300PLUS-300 | Steel I/Wide Flange | 700 | 700 | 1094.5 | 3500 | 0.38 | 3005.75
1255 | Story23 | C26 | 700HCBC479 | Column | 300PLUS-300 | Steel I/Wide Flange | 700 | 700 | 1094.5 | 3500 | 0.38 | 3005.75
1256 | Story23 | C27 | 700HCBC479 | Column | 300PLUS-300 | Steel I/Wide Flange | 700 | 700 | 1094.5 | 3500 | 0.38 | 3005.75
1257 | Story23 | C30 | 700HCBC479 | Column | 300PLUS-300 | Steel I/Wide Flange | 700 | 700 | 1094.5 | 3500 | 0.38 | 3005.75
1258 | Story23 | C31 | 700HCBC479 | Column | 300PLUS-300 | Steel I/Wide Flange | 700 | 700 | 1094.5 | 3500 | 0.38 | 3005.75
1259 | Story23 | C32 | 700HCBC479 | Column | 300PLUS-300 | Steel I/Wide Flange | 700 | 700 | 1094.5 | 3500 | 0.38 | 3005.75
1260 | Story23 | C33 | 700HCBC479 | Column | 300PLUS-300 | Steel I/Wide Flange | 700 | 700 | 1094.5 | 3500 | 0.38 | 3005.75
1261 | Story23 | C34 | 700HCBC479 | Column | 300PLUS-300 | Steel I/Wide Flange | 700 | 700 | 1094.5 | 3500 | 0.38 | 3005.75
1262 | Story23 | C35 | 700HCBC479 | Column | 300PLUS-300 | Steel I/Wide Flange | 700 | 700 | 1094.5 | 3500 | 0.38 | 3005.75
1263 | Story23 | C36 | 700HCBC479 | Column | 300PLUS-300 | Steel I/Wide Flange | 700 | 700 | 1094.5 | 3500 | 0.38 | 3005.75
1264 | Story23 | C37 | 700HCBC479 | Column | 300PLUS-300 | Steel I/Wide Flange | 700 | 700 | 1094.5 | 3500 | 0.38 | 3005.75
1265 | Story23 | C38 | 700HCBC479 | Column | 300PLUS-300 | Steel I/Wide Flange | 700 | 700 | 1094.5 | 3500 | 0.38 | 3005.75
1266 | Story23 | C39 | 700HCBC479 | Column | 300PLUS-300 | Steel I/Wide Flange | 700 | 700 | 1094.5 | 3500 | 0.38 | 3005.75
1267 | Story23 | C40 | 700HCBC479 | Column | 300PLUS-300 | Steel I/Wide Flange | 700 | 700 | 1094.5 | 3500 | 0.38 | 3005.75
1268 | Story23 | C41 | 700HCBC479 | Column | 300PLUS-300 | Steel I/Wide Flange | 700 | 700 | 1094.5 | 3500 | 0.38 | 3005.75
1269 | Story23 | C42 | 700HCBC479 | Column | 300PLUS-300 | Steel I/Wide Flange | 700 | 700 | 1094.5 | 3500 | 0.38 | 3005.75
1270 | Story23 | C43 | 700HCBC479 | Column | 300PLUS-300 | Steel I/Wide Flange | 700 | 700 | 1094.5 | 3500 | 0.38 | 3005.75
1271 | Story23 | C44 | 700HCBC479 | Column | 300PLUS-300 | Steel I/Wide Flange | 700 | 700 | 1094.5 | 3500 | 0.38 | 3005.75
1272 | Story23 | C45 | 700HCBC479 | Column | 300PLUS-300 | Steel I/Wide Flange | 700 | 700 | 1094.5 | 3500 | 0.38 | 3005.75
1273 | Story23 | C46 | 700HCBC479 | Column | 300PLUS-300 | Steel I/Wide Flange | 700 | 700 | 1094.5 | 3500 | 0.38 | 3005.75
1274 | Story23 | C47 | 700HCBC479 | Column | 300PLUS-300 | Steel I/Wide Flange | 700 | 700 | 1094.5 | 3500 | 0.38 | 3005.75
1275 | Story23 | C48 | 700HCBC479 | Column | 300PLUS-300 | Steel I/Wide Flange | 700 | 700 | 1094.5 | 3500 | 0.38 | 3005.75
1276 | Story22 | C1 | 700HCBC479 | Column | 300PLUS-300 | Steel I/Wide Flange | 700 | 700 | 1094.5 | 3500 | 0.38 | 3005.75
1277 | Story22 | C2 | 700HCBC479 | Column | 300PLUS-300 | Steel I/Wide Flange | 700 | 700 | 1094.5 | 3500 | 0.38 | 3005.75
1278 | Story22 | C3 | 700HCBC479 | Column | 300PLUS-300 | Steel I/Wide Flange | 700 | 700 | 1094.5 | 3500 | 0.38 | 3005.75
1279 | Story22 | C4 | 700HCBC479 | Column | 300PLUS-300 | Steel I/Wide Flange | 700 | 700 | 1094.5 | 3500 | 0.38 | 3005.75
1280 | Story22 | C5 | 700HCBC479 | Column | 300PLUS-300 | Steel I/Wide Flange | 700 | 700 | 1094.5 | 3500 | 0.38 | 3005.75
1281 | Story22 | C6 | 700HCBC479 | Column | 300PLUS-300 | Steel I/Wide Flange | 700 | 700 | 1094.5 | 3500 | 0.38 | 3005.75
1282 | Story22 | C7 | 700HCBC479 | Column | 300PLUS-300 | Steel I/Wide Flange | 700 | 700 | 1094.5 | 3500 | 0.38 | 3005.75
1283 | Story22 | C8 | 700HCBC479 | Column | 300PLUS-300 | Steel I/Wide Flange | 700 | 700 | 1094.5 | 3500 | 0.38 | 3005.75
1284 | Story22 | C9 | 700HCBC479 | Column | 300PLUS-300 | Steel I/Wide Flange | 700 | 700 | 1094.5 | 3500 | 0.38 | 3005.75
1285 | Story22 | C10 | 700HCBC479 | Column | 300PLUS-300 | Steel I/Wide Flange | 700 | 700 | 1094.5 | 3500 | 0.38 | 3005.75
1286 | Story22 | C11 | 700HCBC479 | Column | 300PLUS-300 | Steel I/Wide Flange | 700 | 700 | 1094.5 | 3500 | 0.38 | 3005.75
1287 | Story22 | C12 | 700HCBC479 | Column | 300PLUS-300 | Steel I/Wide Flange | 700 | 700 | 1094.5 | 3500 | 0.38 | 3005.75
1288 | Story22 | C13 | 700HCBC479 | Column | 300PLUS-300 | Steel I/Wide Flange | 700 | 700 | 1094.5 | 3500 | 0.38 | 3005.75
1289 | Story22 | C14 | 700HCBC479 | Column | 300PLUS-300 | Steel I/Wide Flange | 700 | 700 | 1094.5 | 3500 | 0.38 | 3005.75
1290 | Story22 | C15 | 700HCBC479 | Column | 300PLUS-300 | Steel I/Wide Flange | 700 | 700 | 1094.5 | 3500 | 0.38 | 3005.75
1291 | Story22 | C16 | 700HCBC479 | Column | 300PLUS-300 | Steel I/Wide Flange | 700 | 700 | 1094.5 | 3500 | 0.38 | 3005.75
1292 | Story22 | C17 | 700HCBC479 | Column | 300PLUS-300 | Steel I/Wide Flange | 700 | 700 | 1094.5 | 3500 | 0.38 | 3005.75
1293 | Story22 | C18 | 700HCBC479 | Column | 300PLUS-300 | Steel I/Wide Flange | 700 | 700 | 1094.5 | 3500 | 0.38 | 3005.75
1294 | Story22 | C19 | 700HCBC479 | Column | 300PLUS-300 | Steel I/Wide Flange | 700 | 700 | 1094.5 | 3500 | 0.38 | 3005.75
1295 | Story22 | C22 | 700HCBC479 | Column | 300PLUS-300 | Steel I/Wide Flange | 700 | 700 | 1094.5 | 3500 | 0.38 | 3005.75
1296 | Story22 | C23 | 700HCBC479 | Column | 300PLUS-300 | Steel I/Wide Flange | 700 | 700 | 1094.5 | 3500 | 0.38 | 3005.75
1297 | Story22 | C24 | 700HCBC479 | Column | 300PLUS-300 | Steel I/Wide Flange | 700 | 700 | 1094.5 | 3500 | 0.38 | 3005.75
1298 | Story22 | C25 | 700HCBC479 | Column | 300PLUS-300 | Steel I/Wide Flange | 700 | 700 | 1094.5 | 3500 | 0.38 | 3005.75
1299 | Story22 | C26 | 700HCBC479 | Column | 300PLUS-300 | Steel I/Wide Flange | 700 | 700 | 1094.5 | 3500 | 0.38 | 3005.75
1300 | Story22 | C27 | 700HCBC479 | Column | 300PLUS-300 | Steel I/Wide Flange | 700 | 700 | 1094.5 | 3500 | 0.38 | 3005.75
1301 | Story22 | C30 | 700HCBC479 | Column | 300PLUS-300 | Steel I/Wide Flange | 700 | 700 | 1094.5 | 3500 | 0.38 | 3005.75
1302 | Story22 | C31 | 700HCBC479 | Column | 300PLUS-300 | Steel I/Wide Flange | 700 | 700 | 1094.5 | 3500 | 0.38 | 3005.75
1303 | Story22 | C32 | 700HCBC479 | Column | 300PLUS-300 | Steel I/Wide Flange | 700 | 700 | 1094.5 | 3500 | 0.38 | 3005.75
1304 | Story22 | C33 | 700HCBC479 | Column | 300PLUS-300 | Steel I/Wide Flange | 700 | 700 | 1094.5 | 3500 | 0.38 | 3005.75
1305 | Story22 | C34 | 700HCBC479 | Column | 300PLUS-300 | Steel I/Wide Flange | 700 | 700 | 1094.5 | 3500 | 0.38 | 3005.75
1306 | Story22 | C35 | 700HCBC479 | Column | 300PLUS-300 | Steel I/Wide Flange | 700 | 700 | 1094.5 | 3500 | 0.38 | 3005.75
1307 | Story22 | C36 | 700HCBC479 | Column | 300PLUS-300 | Steel I/Wide Flange | 700 | 700 | 1094.5 | 3500 | 0.38 | 3005.75
1308 | Story22 | C37 | 700HCBC479 | Column | 300PLUS-300 | Steel I/Wide Flange | 700 | 700 | 1094.5 | 3500 | 0.38 | 3005.75
1309 | Story22 | C38 | 700HCBC479 | Column | 300PLUS-300 | Steel I/Wide Flange | 700 | 700 | 1094.5 | 3500 | 0.38 | 3005.75
1310 | Story22 | C39 | 700HCBC479 | Column | 300PLUS-300 | Steel I/Wide Flange | 700 | 700 | 1094.5 | 3500 | 0.38 | 3005.75
1311 | Story22 | C40 | 700HCBC479 | Column | 300PLUS-300 | Steel I/Wide Flange | 700 | 700 | 1094.5 | 3500 | 0.38 | 3005.75
1312 | Story22 | C41 | 700HCBC479 | Column | 300PLUS-300 | Steel I/Wide Flange | 700 | 700 | 1094.5 | 3500 | 0.38 | 3005.75
1313 | Story22 | C42 | 700HCBC479 | Column | 300PLUS-300 | Steel I/Wide Flange | 700 | 700 | 1094.5 | 3500 | 0.38 | 3005.75
1314 | Story22 | C43 | 700HCBC479 | Column | 300PLUS-300 | Steel I/Wide Flange | 700 | 700 | 1094.5 | 3500 | 0.38 | 3005.75
1315 | Story22 | C44 | 700HCBC479 | Column | 300PLUS-300 | Steel I/Wide Flange | 700 | 700 | 1094.5 | 3500 | 0.38 | 3005.75
1316 | Story22 | C45 | 700HCBC479 | Column | 300PLUS-300 | Steel I/Wide Flange | 700 | 700 | 1094.5 | 3500 | 0.38 | 3005.75
1317 | Story22 | C46 | 700HCBC479 | Column | 300PLUS-300 | Steel I/Wide Flange | 700 | 700 | 1094.5 | 3500 | 0.38 | 3005.75
1318 | Story22 | C47 | 700HCBC479 | Column | 300PLUS-300 | Steel I/Wide Flange | 700 | 700 | 1094.5 | 3500 | 0.38 | 3005.75
1319 | Story22 | C48 | 700HCBC479 | Column | 300PLUS-300 | Steel I/Wide Flange | 700 | 700 | 1094.5 | 3500 | 0.38 | 3005.75
1320 | Story21 | C1 | 700HCBC479 | Column | 300PLUS-300 | Steel I/Wide Flange | 700 | 700 | 1094.5 | 3500 | 0.38 | 3005.75
1321 | Story21 | C2 | 700HCBC479 | Column | 300PLUS-300 | Steel I/Wide Flange | 700 | 700 | 1094.5 | 3500 | 0.38 | 3005.75
1322 | Story21 | C3 | 700HCBC479 | Column | 300PLUS-300 | Steel I/Wide Flange | 700 | 700 | 1094.5 | 3500 | 0.38 | 3005.75
1323 | Story21 | C4 | 700HCBC479 | Column | 300PLUS-300 | Steel I/Wide Flange | 700 | 700 | 1094.5 | 3500 | 0.38 | 3005.75
1324 | Story21 | C5 | 700HCBC479 | Column | 300PLUS-300 | Steel I/Wide Flange | 700 | 700 | 1094.5 | 3500 | 0.38 | 3005.75
1325 | Story21 | C6 | 700HCBC479 | Column | 300PLUS-300 | Steel I/Wide Flange | 700 | 700 | 1094.5 | 3500 | 0.38 | 3005.75
1326 | Story21 | C7 | 700HCBC479 | Column | 300PLUS-300 | Steel I/Wide Flange | 700 | 700 | 1094.5 | 3500 | 0.38 | 3005.75
1327 | Story21 | C8 | 700HCBC479 | Column | 300PLUS-300 | Steel I/Wide Flange | 700 | 700 | 1094.5 | 3500 | 0.38 | 3005.75
1328 | Story21 | C9 | 700HCBC479 | Column | 300PLUS-300 | Steel I/Wide Flange | 700 | 700 | 1094.5 | 3500 | 0.38 | 3005.75
1329 | Story21 | C10 | 700HCBC479 | Column | 300PLUS-300 | Steel I/Wide Flange | 700 | 700 | 1094.5 | 3500 | 0.38 | 3005.75
1330 | Story21 | C11 | 700HCBC479 | Column | 300PLUS-300 | Steel I/Wide Flange | 700 | 700 | 1094.5 | 3500 | 0.38 | 3005.75
1331 | Story21 | C12 | 700HCBC479 | Column | 300PLUS-300 | Steel I/Wide Flange | 700 | 700 | 1094.5 | 3500 | 0.38 | 3005.75
1332 | Story21 | C13 | 700HCBC479 | Column | 300PLUS-300 | Steel I/Wide Flange | 700 | 700 | 1094.5 | 3500 | 0.38 | 3005.75
1333 | Story21 | C14 | 700HCBC479 | Column | 300PLUS-300 | Steel I/Wide Flange | 700 | 700 | 1094.5 | 3500 | 0.38 | 3005.75
1334 | Story21 | C15 | 700HCBC479 | Column | 300PLUS-300 | Steel I/Wide Flange | 700 | 700 | 1094.5 | 3500 | 0.38 | 3005.75
1335 | Story21 | C16 | 700HCBC479 | Column | 300PLUS-300 | Steel I/Wide Flange | 700 | 700 | 1094.5 | 3500 | 0.38 | 3005.75
1336 | Story21 | C17 | 700HCBC479 | Column | 300PLUS-300 | Steel I/Wide Flange | 700 | 700 | 1094.5 | 3500 | 0.38 | 3005.75
1337 | Story21 | C18 | 700HCBC479 | Column | 300PLUS-300 | Steel I/Wide Flange | 700 | 700 | 1094.5 | 3500 | 0.38 | 3005.75
1338 | Story21 | C19 | 700HCBC479 | Column | 300PLUS-300 | Steel I/Wide Flange | 700 | 700 | 1094.5 | 3500 | 0.38 | 3005.75
1339 | Story21 | C22 | 700HCBC479 | Column | 300PLUS-300 | Steel I/Wide Flange | 700 | 700 | 1094.5 | 3500 | 0.38 | 3005.75
1340 | Story21 | C23 | 700HCBC479 | Column | 300PLUS-300 | Steel I/Wide Flange | 700 | 700 | 1094.5 | 3500 | 0.38 | 3005.75
1341 | Story21 | C24 | 700HCBC479 | Column | 300PLUS-300 | Steel I/Wide Flange | 700 | 700 | 1094.5 | 3500 | 0.38 | 3005.75
1342 | Story21 | C25 | 700HCBC479 | Column | 300PLUS-300 | Steel I/Wide Flange | 700 | 700 | 1094.5 | 3500 | 0.38 | 3005.75
1343 | Story21 | C26 | 700HCBC479 | Column | 300PLUS-300 | Steel I/Wide Flange | 700 | 700 | 1094.5 | 3500 | 0.38 | 3005.75
1344 | Story21 | C27 | 700HCBC479 | Column | 300PLUS-300 | Steel I/Wide Flange | 700 | 700 | 1094.5 | 3500 | 0.38 | 3005.75
1345 | Story21 | C30 | 700HCBC479 | Column | 300PLUS-300 | Steel I/Wide Flange | 700 | 700 | 1094.5 | 3500 | 0.38 | 3005.75
1346 | Story21 | C31 | 700HCBC479 | Column | 300PLUS-300 | Steel I/Wide Flange | 700 | 700 | 1094.5 | 3500 | 0.38 | 3005.75
1347 | Story21 | C32 | 700HCBC479 | Column | 300PLUS-300 | Steel I/Wide Flange | 700 | 700 | 1094.5 | 3500 | 0.38 | 3005.75
1348 | Story21 | C33 | 700HCBC479 | Column | 300PLUS-300 | Steel I/Wide Flange | 700 | 700 | 1094.5 | 3500 | 0.38 | 3005.75
1349 | Story21 | C34 | 700HCBC479 | Column | 300PLUS-300 | Steel I/Wide Flange | 700 | 700 | 1094.5 | 3500 | 0.38 | 3005.75
1350 | Story21 | C35 | 700HCBC479 | Column | 300PLUS-300 | Steel I/Wide Flange | 700 | 700 | 1094.5 | 3500 | 0.38 | 3005.75
1351 | Story21 | C36 | 700HCBC479 | Column | 300PLUS-300 | Steel I/Wide Flange | 700 | 700 | 1094.5 | 3500 | 0.38 | 3005.75
1352 | Story21 | C37 | 700HCBC479 | Column | 300PLUS-300 | Steel I/Wide Flange | 700 | 700 | 1094.5 | 3500 | 0.38 | 3005.75
1353 | Story21 | C38 | 700HCBC479 | Column | 300PLUS-300 | Steel I/Wide Flange | 700 | 700 | 1094.5 | 3500 | 0.38 | 3005.75
1354 | Story21 | C39 | 700HCBC479 | Column | 300PLUS-300 | Steel I/Wide Flange | 700 | 700 | 1094.5 | 3500 | 0.38 | 3005.75
1355 | Story21 | C40 | 700HCBC479 | Column | 300PLUS-300 | Steel I/Wide Flange | 700 | 700 | 1094.5 | 3500 | 0.38 | 3005.75
1356 | Story21 | C41 | 700HCBC479 | Column | 300PLUS-300 | Steel I/Wide Flange | 700 | 700 | 1094.5 | 3500 | 0.38 | 3005.75
1357 | Story21 | C42 | 700HCBC479 | Column | 300PLUS-300 | Steel I/Wide Flange | 700 | 700 | 1094.5 | 3500 | 0.38 | 3005.75
1358 | Story21 | C43 | 700HCBC479 | Column | 300PLUS-300 | Steel I/Wide Flange | 700 | 700 | 1094.5 | 3500 | 0.38 | 3005.75
1359 | Story21 | C44 | 700HCBC479 | Column | 300PLUS-300 | Steel I/Wide Flange | 700 | 700 | 1094.5 | 3500 | 0.38 | 3005.75
1360 | Story21 | C45 | 700HCBC479 | Column | 300PLUS-300 | Steel I/Wide Flange | 700 | 700 | 1094.5 | 3500 | 0.38 | 3005.75
1361 | Story21 | C46 | 700HCBC479 | Column | 300PLUS-300 | Steel I/Wide Flange | 700 | 700 | 1094.5 | 3500 | 0.38 | 3005.75
1362 | Story21 | C47 | 700HCBC479 | Column | 300PLUS-300 | Steel I/Wide Flange | 700 | 700 | 1094.5 | 3500 | 0.38 | 3005.75
1363 | Story21 | C48 | 700HCBC479 | Column | 300PLUS-300 | Steel I/Wide Flange | 700 | 700 | 1094.5 | 3500 | 0.38 | 3005.75
1364 | Story20 | C1 | 700HCBC479 | Column | 300PLUS-300 | Steel I/Wide Flange | 700 | 700 | 1094.5 | 3500 | 0.38 | 3005.75
1365 | Story20 | C2 | 700HCBC479 | Column | 300PLUS-300 | Steel I/Wide Flange | 700 | 700 | 1094.5 | 3500 | 0.38 | 3005.75
1366 | Story20 | C3 | 700HCBC479 | Column | 300PLUS-300 | Steel I/Wide Flange | 700 | 700 | 1094.5 | 3500 | 0.38 | 3005.75
1367 | Story20 | C4 | 700HCBC479 | Column | 300PLUS-300 | Steel I/Wide Flange | 700 | 700 | 1094.5 | 3500 | 0.38 | 3005.75
1368 | Story20 | C5 | 700HCBC479 | Column | 300PLUS-300 | Steel I/Wide Flange | 700 | 700 | 1094.5 | 3500 | 0.38 | 3005.75
1369 | Story20 | C6 | 700HCBC479 | Column | 300PLUS-300 | Steel I/Wide Flange | 700 | 700 | 1094.5 | 3500 | 0.38 | 3005.75
1370 | Story20 | C7 | 700HCBC479 | Column | 300PLUS-300 | Steel I/Wide Flange | 700 | 700 | 1094.5 | 3500 | 0.38 | 3005.75
1371 | Story20 | C8 | 700HCBC479 | Column | 300PLUS-300 | Steel I/Wide Flange | 700 | 700 | 1094.5 | 3500 | 0.38 | 3005.75
1372 | Story20 | C9 | 700HCBC479 | Column | 300PLUS-300 | Steel I/Wide Flange | 700 | 700 | 1094.5 | 3500 | 0.38 | 3005.75
1373 | Story20 | C10 | 700HCBC479 | Column | 300PLUS-300 | Steel I/Wide Flange | 700 | 700 | 1094.5 | 3500 | 0.38 | 3005.75
1374 | Story20 | C11 | 700HCBC479 | Column | 300PLUS-300 | Steel I/Wide Flange | 700 | 700 | 1094.5 | 3500 | 0.38 | 3005.75
1375 | Story20 | C12 | 700HCBC479 | Column | 300PLUS-300 | Steel I/Wide Flange | 700 | 700 | 1094.5 | 3500 | 0.38 | 3005.75
1376 | Story20 | C13 | 700HCBC479 | Column | 300PLUS-300 | Steel I/Wide Flange | 700 | 700 | 1094.5 | 3500 | 0.38 | 3005.75
1377 | Story20 | C14 | 700HCBC479 | Column | 300PLUS-300 | Steel I/Wide Flange | 700 | 700 | 1094.5 | 3500 | 0.38 | 3005.75
1378 | Story20 | C15 | 700HCBC479 | Column | 300PLUS-300 | Steel I/Wide Flange | 700 | 700 | 1094.5 | 3500 | 0.38 | 3005.75
1379 | Story20 | C16 | 700HCBC479 | Column | 300PLUS-300 | Steel I/Wide Flange | 700 | 700 | 1094.5 | 3500 | 0.38 | 3005.75
1380 | Story20 | C17 | 700HCBC479 | Column | 300PLUS-300 | Steel I/Wide Flange | 700 | 700 | 1094.5 | 3500 | 0.38 | 3005.75
1381 | Story20 | C18 | 700HCBC479 | Column | 300PLUS-300 | Steel I/Wide Flange | 700 | 700 | 1094.5 | 3500 | 0.38 | 3005.75
1382 | Story20 | C19 | 700HCBC479 | Column | 300PLUS-300 | Steel I/Wide Flange | 700 | 700 | 1094.5 | 3500 | 0.38 | 3005.75
1383 | Story20 | C22 | 700HCBC479 | Column | 300PLUS-300 | Steel I/Wide Flange | 700 | 700 | 1094.5 | 3500 | 0.38 | 3005.75
1384 | Story20 | C23 | 700HCBC479 | Column | 300PLUS-300 | Steel I/Wide Flange | 700 | 700 | 1094.5 | 3500 | 0.38 | 3005.75
1385 | Story20 | C24 | 700HCBC479 | Column | 300PLUS-300 | Steel I/Wide Flange | 700 | 700 | 1094.5 | 3500 | 0.38 | 3005.75
1386 | Story20 | C25 | 700HCBC479 | Column | 300PLUS-300 | Steel I/Wide Flange | 700 | 700 | 1094.5 | 3500 | 0.38 | 3005.75
1387 | Story20 | C26 | 700HCBC479 | Column | 300PLUS-300 | Steel I/Wide Flange | 700 | 700 | 1094.5 | 3500 | 0.38 | 3005.75
1388 | Story20 | C27 | 700HCBC479 | Column | 300PLUS-300 | Steel I/Wide Flange | 700 | 700 | 1094.5 | 3500 | 0.38 | 3005.75
1389 | Story20 | C30 | 700HCBC479 | Column | 300PLUS-300 | Steel I/Wide Flange | 700 | 700 | 1094.5 | 3500 | 0.38 | 3005.75
1390 | Story20 | C31 | 700HCBC479 | Column | 300PLUS-300 | Steel I/Wide Flange | 700 | 700 | 1094.5 | 3500 | 0.38 | 3005.75
1391 | Story20 | C32 | 700HCBC479 | Column | 300PLUS-300 | Steel I/Wide Flange | 700 | 700 | 1094.5 | 3500 | 0.38 | 3005.75
1392 | Story20 | C33 | 700HCBC479 | Column | 300PLUS-300 | Steel I/Wide Flange | 700 | 700 | 1094.5 | 3500 | 0.38 | 3005.75
1393 | Story20 | C34 | 700HCBC479 | Column | 300PLUS-300 | Steel I/Wide Flange | 700 | 700 | 1094.5 | 3500 | 0.38 | 3005.75
1394 | Story20 | C35 | 700HCBC479 | Column | 300PLUS-300 | Steel I/Wide Flange | 700 | 700 | 1094.5 | 3500 | 0.38 | 3005.75
1395 | Story20 | C36 | 700HCBC479 | Column | 300PLUS-300 | Steel I/Wide Flange | 700 | 700 | 1094.5 | 3500 | 0.38 | 3005.75
1396 | Story20 | C37 | 700HCBC479 | Column | 300PLUS-300 | Steel I/Wide Flange | 700 | 700 | 1094.5 | 3500 | 0.38 | 3005.75
1397 | Story20 | C38 | 700HCBC479 | Column | 300PLUS-300 | Steel I/Wide Flange | 700 | 700 | 1094.5 | 3500 | 0.38 | 3005.75
1398 | Story20 | C39 | 700HCBC479 | Column | 300PLUS-300 | Steel I/Wide Flange | 700 | 700 | 1094.5 | 3500 | 0.38 | 3005.75
1399 | Story20 | C40 | 700HCBC479 | Column | 300PLUS-300 | Steel I/Wide Flange | 700 | 700 | 1094.5 | 3500 | 0.38 | 3005.75
1400 | Story20 | C41 | 700HCBC479 | Column | 300PLUS-300 | Steel I/Wide Flange | 700 | 700 | 1094.5 | 3500 | 0.38 | 3005.75
1401 | Story20 | C42 | 700HCBC479 | Column | 300PLUS-300 | Steel I/Wide Flange | 700 | 700 | 1094.5 | 3500 | 0.38 | 3005.75
1402 | Story20 | C43 | 700HCBC479 | Column | 300PLUS-300 | Steel I/Wide Flange | 700 | 700 | 1094.5 | 3500 | 0.38 | 3005.75
1403 | Story20 | C44 | 700HCBC479 | Column | 300PLUS-300 | Steel I/Wide Flange | 700 | 700 | 1094.5 | 3500 | 0.38 | 3005.75
1404 | Story20 | C45 | 700HCBC479 | Column | 300PLUS-300 | Steel I/Wide Flange | 700 | 700 | 1094.5 | 3500 | 0.38 | 3005.75
1405 | Story20 | C46 | 700HCBC479 | Column | 300PLUS-300 | Steel I/Wide Flange | 700 | 700 | 1094.5 | 3500 | 0.38 | 3005.75
1406 | Story20 | C47 | 700HCBC479 | Column | 300PLUS-300 | Steel I/Wide Flange | 700 | 700 | 1094.5 | 3500 | 0.38 | 3005.75
1407 | Story20 | C48 | 700HCBC479 | Column | 300PLUS-300 | Steel I/Wide Flange | 700 | 700 | 1094.5 | 3500 | 0.38 | 3005.75
1408 | Story19 | C1 | 700HCBC479 | Column | 300PLUS-300 | Steel I/Wide Flange | 700 | 700 | 1094.5 | 3500 | 0.38 | 3005.75
1409 | Story19 | C2 | 700HCBC479 | Column | 300PLUS-300 | Steel I/Wide Flange | 700 | 700 | 1094.5 | 3500 | 0.38 | 3005.75
1410 | Story19 | C3 | 700HCBC479 | Column | 300PLUS-300 | Steel I/Wide Flange | 700 | 700 | 1094.5 | 3500 | 0.38 | 3005.75
1411 | Story19 | C4 | 700HCBC479 | Column | 300PLUS-300 | Steel I/Wide Flange | 700 | 700 | 1094.5 | 3500 | 0.38 | 3005.75
1412 | Story19 | C5 | 700HCBC479 | Column | 300PLUS-300 | Steel I/Wide Flange | 700 | 700 | 1094.5 | 3500 | 0.38 | 3005.75
1413 | Story19 | C6 | 700HCBC479 | Column | 300PLUS-300 | Steel I/Wide Flange | 700 | 700 | 1094.5 | 3500 | 0.38 | 3005.75
1414 | Story19 | C7 | 700HCBC479 | Column | 300PLUS-300 | Steel I/Wide Flange | 700 | 700 | 1094.5 | 3500 | 0.38 | 3005.75
1415 | Story19 | C8 | 700HCBC479 | Column | 300PLUS-300 | Steel I/Wide Flange | 700 | 700 | 1094.5 | 3500 | 0.38 | 3005.75
1416 | Story19 | C9 | 700HCBC479 | Column | 300PLUS-300 | Steel I/Wide Flange | 700 | 700 | 1094.5 | 3500 | 0.38 | 3005.75
1417 | Story19 | C10 | 700HCBC479 | Column | 300PLUS-300 | Steel I/Wide Flange | 700 | 700 | 1094.5 | 3500 | 0.38 | 3005.75
1418 | Story19 | C11 | 700HCBC479 | Column | 300PLUS-300 | Steel I/Wide Flange | 700 | 700 | 1094.5 | 3500 | 0.38 | 3005.75
1419 | Story19 | C12 | 700HCBC479 | Column | 300PLUS-300 | Steel I/Wide Flange | 700 | 700 | 1094.5 | 3500 | 0.38 | 3005.75
1420 | Story19 | C13 | 700HCBC479 | Column | 300PLUS-300 | Steel I/Wide Flange | 700 | 700 | 1094.5 | 3500 | 0.38 | 3005.75
1421 | Story19 | C14 | 700HCBC479 | Column | 300PLUS-300 | Steel I/Wide Flange | 700 | 700 | 1094.5 | 3500 | 0.38 | 3005.75
1422 | Story19 | C15 | 700HCBC479 | Column | 300PLUS-300 | Steel I/Wide Flange | 700 | 700 | 1094.5 | 3500 | 0.38 | 3005.75
1423 | Story19 | C16 | 700HCBC479 | Column | 300PLUS-300 | Steel I/Wide Flange | 700 | 700 | 1094.5 | 3500 | 0.38 | 3005.75
1424 | Story19 | C17 | 700HCBC479 | Column | 300PLUS-300 | Steel I/Wide Flange | 700 | 700 | 1094.5 | 3500 | 0.38 | 3005.75
1425 | Story19 | C18 | 700HCBC479 | Column | 300PLUS-300 | Steel I/Wide Flange | 700 | 700 | 1094.5 | 3500 | 0.38 | 3005.75
1426 | Story19 | C19 | 700HCBC479 | Column | 300PLUS-300 | Steel I/Wide Flange | 700 | 700 | 1094.5 | 3500 | 0.38 | 3005.75
1427 | Story19 | C22 | 700HCBC479 | Column | 300PLUS-300 | Steel I/Wide Flange | 700 | 700 | 1094.5 | 3500 | 0.38 | 3005.75
1428 | Story19 | C23 | 700HCBC479 | Column | 300PLUS-300 | Steel I/Wide Flange | 700 | 700 | 1094.5 | 3500 | 0.38 | 3005.75
1429 | Story19 | C24 | 700HCBC479 | Column | 300PLUS-300 | Steel I/Wide Flange | 700 | 700 | 1094.5 | 3500 | 0.38 | 3005.75
1430 | Story19 | C25 | 700HCBC479 | Column | 300PLUS-300 | Steel I/Wide Flange | 700 | 700 | 1094.5 | 3500 | 0.38 | 3005.75
1431 | Story19 | C26 | 700HCBC479 | Column | 300PLUS-300 | Steel I/Wide Flange | 700 | 700 | 1094.5 | 3500 | 0.38 | 3005.75
1432 | Story19 | C27 | 700HCBC479 | Column | 300PLUS-300 | Steel I/Wide Flange | 700 | 700 | 1094.5 | 3500 | 0.38 | 3005.75
1433 | Story19 | C30 | 700HCBC479 | Column | 300PLUS-300 | Steel I/Wide Flange | 700 | 700 | 1094.5 | 3500 | 0.38 | 3005.75
1434 | Story19 | C31 | 700HCBC479 | Column | 300PLUS-300 | Steel I/Wide Flange | 700 | 700 | 1094.5 | 3500 | 0.38 | 3005.75
1435 | Story19 | C32 | 700HCBC479 | Column | 300PLUS-300 | Steel I/Wide Flange | 700 | 700 | 1094.5 | 3500 | 0.38 | 3005.75
1436 | Story19 | C33 | 700HCBC479 | Column | 300PLUS-300 | Steel I/Wide Flange | 700 | 700 | 1094.5 | 3500 | 0.38 | 3005.75
1437 | Story19 | C34 | 700HCBC479 | Column | 300PLUS-300 | Steel I/Wide Flange | 700 | 700 | 1094.5 | 3500 | 0.38 | 3005.75
1438 | Story19 | C35 | 700HCBC479 | Column | 300PLUS-300 | Steel I/Wide Flange | 700 | 700 | 1094.5 | 3500 | 0.38 | 3005.75
1439 | Story19 | C36 | 700HCBC479 | Column | 300PLUS-300 | Steel I/Wide Flange | 700 | 700 | 1094.5 | 3500 | 0.38 | 3005.75
1440 | Story19 | C37 | 700HCBC479 | Column | 300PLUS-300 | Steel I/Wide Flange | 700 | 700 | 1094.5 | 3500 | 0.38 | 3005.75
1441 | Story19 | C38 | 700HCBC479 | Column | 300PLUS-300 | Steel I/Wide Flange | 700 | 700 | 1094.5 | 3500 | 0.38 | 3005.75
1442 | Story19 | C39 | 700HCBC479 | Column | 300PLUS-300 | Steel I/Wide Flange | 700 | 700 | 1094.5 | 3500 | 0.38 | 3005.75
1443 | Story19 | C40 | 700HCBC479 | Column | 300PLUS-300 | Steel I/Wide Flange | 700 | 700 | 1094.5 | 3500 | 0.38 | 3005.75
1444 | Story19 | C41 | 700HCBC479 | Column | 300PLUS-300 | Steel I/Wide Flange | 700 | 700 | 1094.5 | 3500 | 0.38 | 3005.75
1445 | Story19 | C42 | 700HCBC479 | Column | 300PLUS-300 | Steel I/Wide Flange | 700 | 700 | 1094.5 | 3500 | 0.38 | 3005.75
1446 | Story19 | C43 | 700HCBC479 | Column | 300PLUS-300 | Steel I/Wide Flange | 700 | 700 | 1094.5 | 3500 | 0.38 | 3005.75
1447 | Story19 | C44 | 700HCBC479 | Column | 300PLUS-300 | Steel I/Wide Flange | 700 | 700 | 1094.5 | 3500 | 0.38 | 3005.75
1448 | Story19 | C45 | 700HCBC479 | Column | 300PLUS-300 | Steel I/Wide Flange | 700 | 700 | 1094.5 | 3500 | 0.38 | 3005.75
1449 | Story19 | C46 | 700HCBC479 | Column | 300PLUS-300 | Steel I/Wide Flange | 700 | 700 | 1094.5 | 3500 | 0.38 | 3005.75
1450 | Story19 | C47 | 700HCBC479 | Column | 300PLUS-300 | Steel I/Wide Flange | 700 | 700 | 1094.5 | 3500 | 0.38 | 3005.75
1451 | Story19 | C48 | 700HCBC479 | Column | 300PLUS-300 | Steel I/Wide Flange | 700 | 700 | 1094.5 | 3500 | 0.38 | 3005.75
1452 | Story18 | C1 | 700HCBC479 | Column | 300PLUS-300 | Steel I/Wide Flange | 700 | 700 | 1094.5 | 3500 | 0.38 | 3005.75
1453 | Story18 | C2 | 700HCBC479 | Column | 300PLUS-300 | Steel I/Wide Flange | 700 | 700 | 1094.5 | 3500 | 0.38 | 3005.75
1454 | Story18 | C3 | 700HCBC479 | Column | 300PLUS-300 | Steel I/Wide Flange | 700 | 700 | 1094.5 | 3500 | 0.38 | 3005.75
1455 | Story18 | C4 | 700HCBC479 | Column | 300PLUS-300 | Steel I/Wide Flange | 700 | 700 | 1094.5 | 3500 | 0.38 | 3005.75
1456 | Story18 | C5 | 700HCBC479 | Column | 300PLUS-300 | Steel I/Wide Flange | 700 | 700 | 1094.5 | 3500 | 0.38 | 3005.75
1457 | Story18 | C6 | 700HCBC479 | Column | 300PLUS-300 | Steel I/Wide Flange | 700 | 700 | 1094.5 | 3500 | 0.38 | 3005.75
1458 | Story18 | C7 | 700HCBC479 | Column | 300PLUS-300 | Steel I/Wide Flange | 700 | 700 | 1094.5 | 3500 | 0.38 | 3005.75
1459 | Story18 | C8 | 700HCBC479 | Column | 300PLUS-300 | Steel I/Wide Flange | 700 | 700 | 1094.5 | 3500 | 0.38 | 3005.75
1460 | Story18 | C9 | 700HCBC479 | Column | 300PLUS-300 | Steel I/Wide Flange | 700 | 700 | 1094.5 | 3500 | 0.38 | 3005.75
1461 | Story18 | C10 | 700HCBC479 | Column | 300PLUS-300 | Steel I/Wide Flange | 700 | 700 | 1094.5 | 3500 | 0.38 | 3005.75
1462 | Story18 | C11 | 700HCBC479 | Column | 300PLUS-300 | Steel I/Wide Flange | 700 | 700 | 1094.5 | 3500 | 0.38 | 3005.75
1463 | Story18 | C12 | 700HCBC479 | Column | 300PLUS-300 | Steel I/Wide Flange | 700 | 700 | 1094.5 | 3500 | 0.38 | 3005.75
1464 | Story18 | C13 | 700HCBC479 | Column | 300PLUS-300 | Steel I/Wide Flange | 700 | 700 | 1094.5 | 3500 | 0.38 | 3005.75
1465 | Story18 | C14 | 700HCBC479 | Column | 300PLUS-300 | Steel I/Wide Flange | 700 | 700 | 1094.5 | 3500 | 0.38 | 3005.75
1466 | Story18 | C15 | 700HCBC479 | Column | 300PLUS-300 | Steel I/Wide Flange | 700 | 700 | 1094.5 | 3500 | 0.38 | 3005.75
1467 | Story18 | C16 | 700HCBC479 | Column | 300PLUS-300 | Steel I/Wide Flange | 700 | 700 | 1094.5 | 3500 | 0.38 | 3005.75
1468 | Story18 | C17 | 700HCBC479 | Column | 300PLUS-300 | Steel I/Wide Flange | 700 | 700 | 1094.5 | 3500 | 0.38 | 3005.75
1469 | Story18 | C18 | 700HCBC479 | Column | 300PLUS-300 | Steel I/Wide Flange | 700 | 700 | 1094.5 | 3500 | 0.38 | 3005.75
1470 | Story18 | C19 | 700HCBC479 | Column | 300PLUS-300 | Steel I/Wide Flange | 700 | 700 | 1094.5 | 3500 | 0.38 | 3005.75
1471 | Story18 | C22 | 700HCBC479 | Column | 300PLUS-300 | Steel I/Wide Flange | 700 | 700 | 1094.5 | 3500 | 0.38 | 3005.75
1472 | Story18 | C23 | 700HCBC479 | Column | 300PLUS-300 | Steel I/Wide Flange | 700 | 700 | 1094.5 | 3500 | 0.38 | 3005.75
1473 | Story18 | C24 | 700HCBC479 | Column | 300PLUS-300 | Steel I/Wide Flange | 700 | 700 | 1094.5 | 3500 | 0.38 | 3005.75
1474 | Story18 | C25 | 700HCBC479 | Column | 300PLUS-300 | Steel I/Wide Flange | 700 | 700 | 1094.5 | 3500 | 0.38 | 3005.75
1475 | Story18 | C26 | 700HCBC479 | Column | 300PLUS-300 | Steel I/Wide Flange | 700 | 700 | 1094.5 | 3500 | 0.38 | 3005.75
1476 | Story18 | C27 | 700HCBC479 | Column | 300PLUS-300 | Steel I/Wide Flange | 700 | 700 | 1094.5 | 3500 | 0.38 | 3005.75
1477 | Story18 | C30 | 700HCBC479 | Column | 300PLUS-300 | Steel I/Wide Flange | 700 | 700 | 1094.5 | 3500 | 0.38 | 3005.75
1478 | Story18 | C31 | 700HCBC479 | Column | 300PLUS-300 | Steel I/Wide Flange | 700 | 700 | 1094.5 | 3500 | 0.38 | 3005.75
1479 | Story18 | C32 | 700HCBC479 | Column | 300PLUS-300 | Steel I/Wide Flange | 700 | 700 | 1094.5 | 3500 | 0.38 | 3005.75
1480 | Story18 | C33 | 700HCBC479 | Column | 300PLUS-300 | Steel I/Wide Flange | 700 | 700 | 1094.5 | 3500 | 0.38 | 3005.75
1481 | Story18 | C34 | 700HCBC479 | Column | 300PLUS-300 | Steel I/Wide Flange | 700 | 700 | 1094.5 | 3500 | 0.38 | 3005.75
1482 | Story18 | C35 | 700HCBC479 | Column | 300PLUS-300 | Steel I/Wide Flange | 700 | 700 | 1094.5 | 3500 | 0.38 | 3005.75
1483 | Story18 | C36 | 700HCBC479 | Column | 300PLUS-300 | Steel I/Wide Flange | 700 | 700 | 1094.5 | 3500 | 0.38 | 3005.75
1484 | Story18 | C37 | 700HCBC479 | Column | 300PLUS-300 | Steel I/Wide Flange | 700 | 700 | 1094.5 | 3500 | 0.38 | 3005.75
1485 | Story18 | C38 | 700HCBC479 | Column | 300PLUS-300 | Steel I/Wide Flange | 700 | 700 | 1094.5 | 3500 | 0.38 | 3005.75
1486 | Story18 | C39 | 700HCBC479 | Column | 300PLUS-300 | Steel I/Wide Flange | 700 | 700 | 1094.5 | 3500 | 0.38 | 3005.75
1487 | Story18 | C40 | 700HCBC479 | Column | 300PLUS-300 | Steel I/Wide Flange | 700 | 700 | 1094.5 | 3500 | 0.38 | 3005.75
1488 | Story18 | C41 | 700HCBC479 | Column | 300PLUS-300 | Steel I/Wide Flange | 700 | 700 | 1094.5 | 3500 | 0.38 | 3005.75
1489 | Story18 | C42 | 700HCBC479 | Column | 300PLUS-300 | Steel I/Wide Flange | 700 | 700 | 1094.5 | 3500 | 0.38 | 3005.75
1490 | Story18 | C43 | 700HCBC479 | Column | 300PLUS-300 | Steel I/Wide Flange | 700 | 700 | 1094.5 | 3500 | 0.38 | 3005.75
1491 | Story18 | C44 | 700HCBC479 | Column | 300PLUS-300 | Steel I/Wide Flange | 700 | 700 | 1094.5 | 3500 | 0.38 | 3005.75
1492 | Story18 | C45 | 700HCBC479 | Column | 300PLUS-300 | Steel I/Wide Flange | 700 | 700 | 1094.5 | 3500 | 0.38 | 3005.75
1493 | Story18 | C46 | 700HCBC479 | Column | 300PLUS-300 | Steel I/Wide Flange | 700 | 700 | 1094.5 | 3500 | 0.38 | 3005.75
1494 | Story18 | C47 | 700HCBC479 | Column | 300PLUS-300 | Steel I/Wide Flange | 700 | 700 | 1094.5 | 3500 | 0.38 | 3005.75
1495 | Story18 | C48 | 700HCBC479 | Column | 300PLUS-300 | Steel I/Wide Flange | 700 | 700 | 1094.5 | 3500 | 0.38 | 3005.75
1496 | Story17 | C1 | 700HCBC479 | Column | 300PLUS-300 | Steel I/Wide Flange | 700 | 700 | 1094.5 | 3500 | 0.38 | 3005.75
1497 | Story17 | C2 | 700HCBC479 | Column | 300PLUS-300 | Steel I/Wide Flange | 700 | 700 | 1094.5 | 3500 | 0.38 | 3005.75
1498 | Story17 | C3 | 700HCBC479 | Column | 300PLUS-300 | Steel I/Wide Flange | 700 | 700 | 1094.5 | 3500 | 0.38 | 3005.75
1499 | Story17 | C4 | 700HCBC479 | Column | 300PLUS-300 | Steel I/Wide Flange | 700 | 700 | 1094.5 | 3500 | 0.38 | 3005.75
1500 | Story17 | C5 | 700HCBC479 | Column | 300PLUS-300 | Steel I/Wide Flange | 700 | 700 | 1094.5 | 3500 | 0.38 | 3005.75
1501 | Story17 | C6 | 700HCBC479 | Column | 300PLUS-300 | Steel I/Wide Flange | 700 | 700 | 1094.5 | 3500 | 0.38 | 3005.75
1502 | Story17 | C7 | 700HCBC479 | Column | 300PLUS-300 | Steel I/Wide Flange | 700 | 700 | 1094.5 | 3500 | 0.38 | 3005.75
1503 | Story17 | C8 | 700HCBC479 | Column | 300PLUS-300 | Steel I/Wide Flange | 700 | 700 | 1094.5 | 3500 | 0.38 | 3005.75
1504 | Story17 | C9 | 700HCBC479 | Column | 300PLUS-300 | Steel I/Wide Flange | 700 | 700 | 1094.5 | 3500 | 0.38 | 3005.75
1505 | Story17 | C10 | 700HCBC479 | Column | 300PLUS-300 | Steel I/Wide Flange | 700 | 700 | 1094.5 | 3500 | 0.38 | 3005.75
1506 | Story17 | C11 | 700HCBC479 | Column | 300PLUS-300 | Steel I/Wide Flange | 700 | 700 | 1094.5 | 3500 | 0.38 | 3005.75
1507 | Story17 | C12 | 700HCBC479 | Column | 300PLUS-300 | Steel I/Wide Flange | 700 | 700 | 1094.5 | 3500 | 0.38 | 3005.75
1508 | Story17 | C13 | 700HCBC479 | Column | 300PLUS-300 | Steel I/Wide Flange | 700 | 700 | 1094.5 | 3500 | 0.38 | 3005.75
1509 | Story17 | C14 | 700HCBC479 | Column | 300PLUS-300 | Steel I/Wide Flange | 700 | 700 | 1094.5 | 3500 | 0.38 | 3005.75
1510 | Story17 | C15 | 700HCBC479 | Column | 300PLUS-300 | Steel I/Wide Flange | 700 | 700 | 1094.5 | 3500 | 0.38 | 3005.75
1511 | Story17 | C16 | 700HCBC479 | Column | 300PLUS-300 | Steel I/Wide Flange | 700 | 700 | 1094.5 | 3500 | 0.38 | 3005.75
1512 | Story17 | C17 | 700HCBC479 | Column | 300PLUS-300 | Steel I/Wide Flange | 700 | 700 | 1094.5 | 3500 | 0.38 | 3005.75
1513 | Story17 | C18 | 700HCBC479 | Column | 300PLUS-300 | Steel I/Wide Flange | 700 | 700 | 1094.5 | 3500 | 0.38 | 3005.75
1514 | Story17 | C19 | 700HCBC479 | Column | 300PLUS-300 | Steel I/Wide Flange | 700 | 700 | 1094.5 | 3500 | 0.38 | 3005.75
1515 | Story17 | C22 | 700HCBC479 | Column | 300PLUS-300 | Steel I/Wide Flange | 700 | 700 | 1094.5 | 3500 | 0.38 | 3005.75
1516 | Story17 | C23 | 700HCBC479 | Column | 300PLUS-300 | Steel I/Wide Flange | 700 | 700 | 1094.5 | 3500 | 0.38 | 3005.75
1517 | Story17 | C24 | 700HCBC479 | Column | 300PLUS-300 | Steel I/Wide Flange | 700 | 700 | 1094.5 | 3500 | 0.38 | 3005.75
1518 | Story17 | C25 | 700HCBC479 | Column | 300PLUS-300 | Steel I/Wide Flange | 700 | 700 | 1094.5 | 3500 | 0.38 | 3005.75
1519 | Story17 | C26 | 700HCBC479 | Column | 300PLUS-300 | Steel I/Wide Flange | 700 | 700 | 1094.5 | 3500 | 0.38 | 3005.75
1520 | Story17 | C27 | 700HCBC479 | Column | 300PLUS-300 | Steel I/Wide Flange | 700 | 700 | 1094.5 | 3500 | 0.38 | 3005.75
1521 | Story17 | C30 | 700HCBC479 | Column | 300PLUS-300 | Steel I/Wide Flange | 700 | 700 | 1094.5 | 3500 | 0.38 | 3005.75
1522 | Story17 | C31 | 700HCBC479 | Column | 300PLUS-300 | Steel I/Wide Flange | 700 | 700 | 1094.5 | 3500 | 0.38 | 3005.75
1523 | Story17 | C32 | 700HCBC479 | Column | 300PLUS-300 | Steel I/Wide Flange | 700 | 700 | 1094.5 | 3500 | 0.38 | 3005.75
1524 | Story17 | C33 | 700HCBC479 | Column | 300PLUS-300 | Steel I/Wide Flange | 700 | 700 | 1094.5 | 3500 | 0.38 | 3005.75
1525 | Story17 | C34 | 700HCBC479 | Column | 300PLUS-300 | Steel I/Wide Flange | 700 | 700 | 1094.5 | 3500 | 0.38 | 3005.75
1526 | Story17 | C35 | 700HCBC479 | Column | 300PLUS-300 | Steel I/Wide Flange | 700 | 700 | 1094.5 | 3500 | 0.38 | 3005.75
1527 | Story17 | C36 | 700HCBC479 | Column | 300PLUS-300 | Steel I/Wide Flange | 700 | 700 | 1094.5 | 3500 | 0.38 | 3005.75
1528 | Story17 | C37 | 700HCBC479 | Column | 300PLUS-300 | Steel I/Wide Flange | 700 | 700 | 1094.5 | 3500 | 0.38 | 3005.75
1529 | Story17 | C38 | 700HCBC479 | Column | 300PLUS-300 | Steel I/Wide Flange | 700 | 700 | 1094.5 | 3500 | 0.38 | 3005.75
1530 | Story17 | C39 | 700HCBC479 | Column | 300PLUS-300 | Steel I/Wide Flange | 700 | 700 | 1094.5 | 3500 | 0.38 | 3005.75
1531 | Story17 | C40 | 700HCBC479 | Column | 300PLUS-300 | Steel I/Wide Flange | 700 | 700 | 1094.5 | 3500 | 0.38 | 3005.75
1532 | Story17 | C41 | 700HCBC479 | Column | 300PLUS-300 | Steel I/Wide Flange | 700 | 700 | 1094.5 | 3500 | 0.38 | 3005.75
1533 | Story17 | C42 | 700HCBC479 | Column | 300PLUS-300 | Steel I/Wide Flange | 700 | 700 | 1094.5 | 3500 | 0.38 | 3005.75
1534 | Story17 | C43 | 700HCBC479 | Column | 300PLUS-300 | Steel I/Wide Flange | 700 | 700 | 1094.5 | 3500 | 0.38 | 3005.75
1535 | Story17 | C44 | 700HCBC479 | Column | 300PLUS-300 | Steel I/Wide Flange | 700 | 700 | 1094.5 | 3500 | 0.38 | 3005.75
1536 | Story17 | C45 | 700HCBC479 | Column | 300PLUS-300 | Steel I/Wide Flange | 700 | 700 | 1094.5 | 3500 | 0.38 | 3005.75
1537 | Story17 | C46 | 700HCBC479 | Column | 300PLUS-300 | Steel I/Wide Flange | 700 | 700 | 1094.5 | 3500 | 0.38 | 3005.75
1538 | Story17 | C47 | 700HCBC479 | Column | 300PLUS-300 | Steel I/Wide Flange | 700 | 700 | 1094.5 | 3500 | 0.38 | 3005.75
1539 | Story17 | C48 | 700HCBC479 | Column | 300PLUS-300 | Steel I/Wide Flange | 700 | 700 | 1094.5 | 3500 | 0.38 | 3005.75
1540 | Story16 | C1 | 700HCBC479 | Column | 300PLUS-300 | Steel I/Wide Flange | 700 | 700 | 1094.5 | 3500 | 0.38 | 3005.75
1541 | Story16 | C2 | 700HCBC479 | Column | 300PLUS-300 | Steel I/Wide Flange | 700 | 700 | 1094.5 | 3500 | 0.38 | 3005.75
1542 | Story16 | C3 | 700HCBC479 | Column | 300PLUS-300 | Steel I/Wide Flange | 700 | 700 | 1094.5 | 3500 | 0.38 | 3005.75
1543 | Story16 | C4 | 700HCBC479 | Column | 300PLUS-300 | Steel I/Wide Flange | 700 | 700 | 1094.5 | 3500 | 0.38 | 3005.75
1544 | Story16 | C5 | 700HCBC479 | Column | 300PLUS-300 | Steel I/Wide Flange | 700 | 700 | 1094.5 | 3500 | 0.38 | 3005.75
1545 | Story16 | C6 | 700HCBC479 | Column | 300PLUS-300 | Steel I/Wide Flange | 700 | 700 | 1094.5 | 3500 | 0.38 | 3005.75
1546 | Story16 | C7 | 700HCBC479 | Column | 300PLUS-300 | Steel I/Wide Flange | 700 | 700 | 1094.5 | 3500 | 0.38 | 3005.75
1547 | Story16 | C8 | 700HCBC479 | Column | 300PLUS-300 | Steel I/Wide Flange | 700 | 700 | 1094.5 | 3500 | 0.38 | 3005.75
1548 | Story16 | C9 | 700HCBC479 | Column | 300PLUS-300 | Steel I/Wide Flange | 700 | 700 | 1094.5 | 3500 | 0.38 | 3005.75
1549 | Story16 | C10 | 700HCBC479 | Column | 300PLUS-300 | Steel I/Wide Flange | 700 | 700 | 1094.5 | 3500 | 0.38 | 3005.75
1550 | Story16 | C11 | 700HCBC479 | Column | 300PLUS-300 | Steel I/Wide Flange | 700 | 700 | 1094.5 | 3500 | 0.38 | 3005.75
1551 | Story16 | C12 | 700HCBC479 | Column | 300PLUS-300 | Steel I/Wide Flange | 700 | 700 | 1094.5 | 3500 | 0.38 | 3005.75
1552 | Story16 | C13 | 700HCBC479 | Column | 300PLUS-300 | Steel I/Wide Flange | 700 | 700 | 1094.5 | 3500 | 0.38 | 3005.75
1553 | Story16 | C14 | 700HCBC479 | Column | 300PLUS-300 | Steel I/Wide Flange | 700 | 700 | 1094.5 | 3500 | 0.38 | 3005.75
1554 | Story16 | C15 | 700HCBC479 | Column | 300PLUS-300 | Steel I/Wide Flange | 700 | 700 | 1094.5 | 3500 | 0.38 | 3005.75
1555 | Story16 | C16 | 700HCBC479 | Column | 300PLUS-300 | Steel I/Wide Flange | 700 | 700 | 1094.5 | 3500 | 0.38 | 3005.75
1556 | Story16 | C17 | 700HCBC479 | Column | 300PLUS-300 | Steel I/Wide Flange | 700 | 700 | 1094.5 | 3500 | 0.38 | 3005.75
1557 | Story16 | C18 | 700HCBC479 | Column | 300PLUS-300 | Steel I/Wide Flange | 700 | 700 | 1094.5 | 3500 | 0.38 | 3005.75
1558 | Story16 | C19 | 700HCBC479 | Column | 300PLUS-300 | Steel I/Wide Flange | 700 | 700 | 1094.5 | 3500 | 0.38 | 3005.75
1559 | Story16 | C22 | 700HCBC479 | Column | 300PLUS-300 | Steel I/Wide Flange | 700 | 700 | 1094.5 | 3500 | 0.38 | 3005.75
1560 | Story16 | C23 | 700HCBC479 | Column | 300PLUS-300 | Steel I/Wide Flange | 700 | 700 | 1094.5 | 3500 | 0.38 | 3005.75
1561 | Story16 | C24 | 700HCBC479 | Column | 300PLUS-300 | Steel I/Wide Flange | 700 | 700 | 1094.5 | 3500 | 0.38 | 3005.75
1562 | Story16 | C25 | 700HCBC479 | Column | 300PLUS-300 | Steel I/Wide Flange | 700 | 700 | 1094.5 | 3500 | 0.38 | 3005.75
1563 | Story16 | C26 | 700HCBC479 | Column | 300PLUS-300 | Steel I/Wide Flange | 700 | 700 | 1094.5 | 3500 | 0.38 | 3005.75
1564 | Story16 | C27 | 700HCBC479 | Column | 300PLUS-300 | Steel I/Wide Flange | 700 | 700 | 1094.5 | 3500 | 0.38 | 3005.75
1565 | Story16 | C30 | 700HCBC479 | Column | 300PLUS-300 | Steel I/Wide Flange | 700 | 700 | 1094.5 | 3500 | 0.38 | 3005.75
1566 | Story16 | C31 | 700HCBC479 | Column | 300PLUS-300 | Steel I/Wide Flange | 700 | 700 | 1094.5 | 3500 | 0.38 | 3005.75
1567 | Story16 | C32 | 700HCBC479 | Column | 300PLUS-300 | Steel I/Wide Flange | 700 | 700 | 1094.5 | 3500 | 0.38 | 3005.75
1568 | Story16 | C33 | 700HCBC479 | Column | 300PLUS-300 | Steel I/Wide Flange | 700 | 700 | 1094.5 | 3500 | 0.38 | 3005.75
1569 | Story16 | C34 | 700HCBC479 | Column | 300PLUS-300 | Steel I/Wide Flange | 700 | 700 | 1094.5 | 3500 | 0.38 | 3005.75
1570 | Story16 | C35 | 700HCBC479 | Column | 300PLUS-300 | Steel I/Wide Flange | 700 | 700 | 1094.5 | 3500 | 0.38 | 3005.75
1571 | Story16 | C36 | 700HCBC479 | Column | 300PLUS-300 | Steel I/Wide Flange | 700 | 700 | 1094.5 | 3500 | 0.38 | 3005.75
1572 | Story16 | C37 | 700HCBC479 | Column | 300PLUS-300 | Steel I/Wide Flange | 700 | 700 | 1094.5 | 3500 | 0.38 | 3005.75
1573 | Story16 | C38 | 700HCBC479 | Column | 300PLUS-300 | Steel I/Wide Flange | 700 | 700 | 1094.5 | 3500 | 0.38 | 3005.75
1574 | Story16 | C39 | 700HCBC479 | Column | 300PLUS-300 | Steel I/Wide Flange | 700 | 700 | 1094.5 | 3500 | 0.38 | 3005.75
1575 | Story16 | C40 | 700HCBC479 | Column | 300PLUS-300 | Steel I/Wide Flange | 700 | 700 | 1094.5 | 3500 | 0.38 | 3005.75
1576 | Story16 | C41 | 700HCBC479 | Column | 300PLUS-300 | Steel I/Wide Flange | 700 | 700 | 1094.5 | 3500 | 0.38 | 3005.75
1577 | Story16 | C42 | 700HCBC479 | Column | 300PLUS-300 | Steel I/Wide Flange | 700 | 700 | 1094.5 | 3500 | 0.38 | 3005.75
1578 | Story16 | C43 | 700HCBC479 | Column | 300PLUS-300 | Steel I/Wide Flange | 700 | 700 | 1094.5 | 3500 | 0.38 | 3005.75
1579 | Story16 | C44 | 700HCBC479 | Column | 300PLUS-300 | Steel I/Wide Flange | 700 | 700 | 1094.5 | 3500 | 0.38 | 3005.75
1580 | Story16 | C45 | 700HCBC479 | Column | 300PLUS-300 | Steel I/Wide Flange | 700 | 700 | 1094.5 | 3500 | 0.38 | 3005.75
1581 | Story16 | C46 | 700HCBC479 | Column | 300PLUS-300 | Steel I/Wide Flange | 700 | 700 | 1094.5 | 3500 | 0.38 | 3005.75
1582 | Story16 | C47 | 700HCBC479 | Column | 300PLUS-300 | Steel I/Wide Flange | 700 | 700 | 1094.5 | 3500 | 0.38 | 3005.75
1583 | Story16 | C48 | 700HCBC479 | Column | 300PLUS-300 | Steel I/Wide Flange | 700 | 700 | 1094.5 | 3500 | 0.38 | 3005.75
1584 | Story15 | C1 | 700HCBC479 | Column | 300PLUS-300 | Steel I/Wide Flange | 700 | 700 | 1094.5 | 3500 | 0.38 | 3005.75
1585 | Story15 | C2 | 700HCBC479 | Column | 300PLUS-300 | Steel I/Wide Flange | 700 | 700 | 1094.5 | 3500 | 0.38 | 3005.75
1586 | Story15 | C3 | 700HCBC479 | Column | 300PLUS-300 | Steel I/Wide Flange | 700 | 700 | 1094.5 | 3500 | 0.38 | 3005.75
1587 | Story15 | C4 | 700HCBC479 | Column | 300PLUS-300 | Steel I/Wide Flange | 700 | 700 | 1094.5 | 3500 | 0.38 | 3005.75
1588 | Story15 | C5 | 700HCBC479 | Column | 300PLUS-300 | Steel I/Wide Flange | 700 | 700 | 1094.5 | 3500 | 0.38 | 3005.75
1589 | Story15 | C6 | 700HCBC479 | Column | 300PLUS-300 | Steel I/Wide Flange | 700 | 700 | 1094.5 | 3500 | 0.38 | 3005.75
1590 | Story15 | C7 | 700HCBC479 | Column | 300PLUS-300 | Steel I/Wide Flange | 700 | 700 | 1094.5 | 3500 | 0.38 | 3005.75
1591 | Story15 | C8 | 700HCBC479 | Column | 300PLUS-300 | Steel I/Wide Flange | 700 | 700 | 1094.5 | 3500 | 0.38 | 3005.75
1592 | Story15 | C9 | 700HCBC479 | Column | 300PLUS-300 | Steel I/Wide Flange | 700 | 700 | 1094.5 | 3500 | 0.38 | 3005.75
1593 | Story15 | C10 | 700HCBC479 | Column | 300PLUS-300 | Steel I/Wide Flange | 700 | 700 | 1094.5 | 3500 | 0.38 | 3005.75
1594 | Story15 | C11 | 700HCBC479 | Column | 300PLUS-300 | Steel I/Wide Flange | 700 | 700 | 1094.5 | 3500 | 0.38 | 3005.75
1595 | Story15 | C12 | 700HCBC479 | Column | 300PLUS-300 | Steel I/Wide Flange | 700 | 700 | 1094.5 | 3500 | 0.38 | 3005.75
1596 | Story15 | C13 | 700HCBC479 | Column | 300PLUS-300 | Steel I/Wide Flange | 700 | 700 | 1094.5 | 3500 | 0.38 | 3005.75
1597 | Story15 | C14 | 700HCBC479 | Column | 300PLUS-300 | Steel I/Wide Flange | 700 | 700 | 1094.5 | 3500 | 0.38 | 3005.75
1598 | Story15 | C15 | 700HCBC479 | Column | 300PLUS-300 | Steel I/Wide Flange | 700 | 700 | 1094.5 | 3500 | 0.38 | 3005.75
1599 | Story15 | C16 | 700HCBC479 | Column | 300PLUS-300 | Steel I/Wide Flange | 700 | 700 | 1094.5 | 3500 | 0.38 | 3005.75
1600 | Story15 | C17 | 700HCBC479 | Column | 300PLUS-300 | Steel I/Wide Flange | 700 | 700 | 1094.5 | 3500 | 0.38 | 3005.75
1601 | Story15 | C18 | 700HCBC479 | Column | 300PLUS-300 | Steel I/Wide Flange | 700 | 700 | 1094.5 | 3500 | 0.38 | 3005.75
1602 | Story15 | C19 | 700HCBC479 | Column | 300PLUS-300 | Steel I/Wide Flange | 700 | 700 | 1094.5 | 3500 | 0.38 | 3005.75
1603 | Story15 | C22 | 700HCBC479 | Column | 300PLUS-300 | Steel I/Wide Flange | 700 | 700 | 1094.5 | 3500 | 0.38 | 3005.75
1604 | Story15 | C23 | 700HCBC479 | Column | 300PLUS-300 | Steel I/Wide Flange | 700 | 700 | 1094.5 | 3500 | 0.38 | 3005.75
1605 | Story15 | C24 | 700HCBC479 | Column | 300PLUS-300 | Steel I/Wide Flange | 700 | 700 | 1094.5 | 3500 | 0.38 | 3005.75
1606 | Story15 | C25 | 700HCBC479 | Column | 300PLUS-300 | Steel I/Wide Flange | 700 | 700 | 1094.5 | 3500 | 0.38 | 3005.75
1607 | Story15 | C26 | 700HCBC479 | Column | 300PLUS-300 | Steel I/Wide Flange | 700 | 700 | 1094.5 | 3500 | 0.38 | 3005.75
1608 | Story15 | C27 | 700HCBC479 | Column | 300PLUS-300 | Steel I/Wide Flange | 700 | 700 | 1094.5 | 3500 | 0.38 | 3005.75
1609 | Story15 | C30 | 700HCBC479 | Column | 300PLUS-300 | Steel I/Wide Flange | 700 | 700 | 1094.5 | 3500 | 0.38 | 3005.75
1610 | Story15 | C31 | 700HCBC479 | Column | 300PLUS-300 | Steel I/Wide Flange | 700 | 700 | 1094.5 | 3500 | 0.38 | 3005.75
1611 | Story15 | C32 | 700HCBC479 | Column | 300PLUS-300 | Steel I/Wide Flange | 700 | 700 | 1094.5 | 3500 | 0.38 | 3005.75
1612 | Story15 | C33 | 700HCBC479 | Column | 300PLUS-300 | Steel I/Wide Flange | 700 | 700 | 1094.5 | 3500 | 0.38 | 3005.75
1613 | Story15 | C34 | 700HCBC479 | Column | 300PLUS-300 | Steel I/Wide Flange | 700 | 700 | 1094.5 | 3500 | 0.38 | 3005.75
1614 | Story15 | C35 | 700HCBC479 | Column | 300PLUS-300 | Steel I/Wide Flange | 700 | 700 | 1094.5 | 3500 | 0.38 | 3005.75
1615 | Story15 | C36 | 700HCBC479 | Column | 300PLUS-300 | Steel I/Wide Flange | 700 | 700 | 1094.5 | 3500 | 0.38 | 3005.75
1616 | Story15 | C37 | 700HCBC479 | Column | 300PLUS-300 | Steel I/Wide Flange | 700 | 700 | 1094.5 | 3500 | 0.38 | 3005.75
1617 | Story15 | C38 | 700HCBC479 | Column | 300PLUS-300 | Steel I/Wide Flange | 700 | 700 | 1094.5 | 3500 | 0.38 | 3005.75
1618 | Story15 | C39 | 700HCBC479 | Column | 300PLUS-300 | Steel I/Wide Flange | 700 | 700 | 1094.5 | 3500 | 0.38 | 3005.75
1619 | Story15 | C40 | 700HCBC479 | Column | 300PLUS-300 | Steel I/Wide Flange | 700 | 700 | 1094.5 | 3500 | 0.38 | 3005.75
1620 | Story15 | C41 | 700HCBC479 | Column | 300PLUS-300 | Steel I/Wide Flange | 700 | 700 | 1094.5 | 3500 | 0.38 | 3005.75
1621 | Story15 | C42 | 700HCBC479 | Column | 300PLUS-300 | Steel I/Wide Flange | 700 | 700 | 1094.5 | 3500 | 0.38 | 3005.75
1622 | Story15 | C43 | 700HCBC479 | Column | 300PLUS-300 | Steel I/Wide Flange | 700 | 700 | 1094.5 | 3500 | 0.38 | 3005.75
1623 | Story15 | C44 | 700HCBC479 | Column | 300PLUS-300 | Steel I/Wide Flange | 700 | 700 | 1094.5 | 3500 | 0.38 | 3005.75
1624 | Story15 | C45 | 700HCBC479 | Column | 300PLUS-300 | Steel I/Wide Flange | 700 | 700 | 1094.5 | 3500 | 0.38 | 3005.75
1625 | Story15 | C46 | 700HCBC479 | Column | 300PLUS-300 | Steel I/Wide Flange | 700 | 700 | 1094.5 | 3500 | 0.38 | 3005.75
1626 | Story15 | C47 | 700HCBC479 | Column | 300PLUS-300 | Steel I/Wide Flange | 700 | 700 | 1094.5 | 3500 | 0.38 | 3005.75
1627 | Story15 | C48 | 700HCBC479 | Column | 300PLUS-300 | Steel I/Wide Flange | 700 | 700 | 1094.5 | 3500 | 0.38 | 3005.75
1628 | Story14 | C1 | 800HCBC510 | Column | 300PLUS-300 | Steel I/Wide Flange | 800 | 800 | 1368 | 3500 | 0.48 | 3756.84
1629 | Story14 | C2 | 800HCBC510 | Column | 300PLUS-300 | Steel I/Wide Flange | 800 | 800 | 1368 | 3500 | 0.48 | 3756.84
1630 | Story14 | C3 | 800HCBC510 | Column | 300PLUS-300 | Steel I/Wide Flange | 800 | 800 | 1368 | 3500 | 0.48 | 3756.84
1631 | Story14 | C4 | 800HCBC510 | Column | 300PLUS-300 | Steel I/Wide Flange | 800 | 800 | 1368 | 3500 | 0.48 | 3756.84
1632 | Story14 | C5 | 800HCBC510 | Column | 300PLUS-300 | Steel I/Wide Flange | 800 | 800 | 1368 | 3500 | 0.48 | 3756.84
1633 | Story14 | C6 | 800HCBC510 | Column | 300PLUS-300 | Steel I/Wide Flange | 800 | 800 | 1368 | 3500 | 0.48 | 3756.84
1634 | Story14 | C7 | 800HCBC510 | Column | 300PLUS-300 | Steel I/Wide Flange | 800 | 800 | 1368 | 3500 | 0.48 | 3756.84
1635 | Story14 | C8 | 800HCBC510 | Column | 300PLUS-300 | Steel I/Wide Flange | 800 | 800 | 1368 | 3500 | 0.48 | 3756.84
1636 | Story14 | C9 | 800HCBC510 | Column | 300PLUS-300 | Steel I/Wide Flange | 800 | 800 | 1368 | 3500 | 0.48 | 3756.84
1637 | Story14 | C10 | 800HCBC510 | Column | 300PLUS-300 | Steel I/Wide Flange | 800 | 800 | 1368 | 3500 | 0.48 | 3756.84
1638 | Story14 | C11 | 800HCBC510 | Column | 300PLUS-300 | Steel I/Wide Flange | 800 | 800 | 1368 | 3500 | 0.48 | 3756.84
1639 | Story14 | C12 | 800HCBC510 | Column | 300PLUS-300 | Steel I/Wide Flange | 800 | 800 | 1368 | 3500 | 0.48 | 3756.84
1640 | Story14 | C13 | 800HCBC510 | Column | 300PLUS-300 | Steel I/Wide Flange | 800 | 800 | 1368 | 3500 | 0.48 | 3756.84
1641 | Story14 | C14 | 800HCBC510 | Column | 300PLUS-300 | Steel I/Wide Flange | 800 | 800 | 1368 | 3500 | 0.48 | 3756.84
1642 | Story14 | C15 | 800HCBC510 | Column | 300PLUS-300 | Steel I/Wide Flange | 800 | 800 | 1368 | 3500 | 0.48 | 3756.84
1643 | Story14 | C16 | 800HCBC510 | Column | 300PLUS-300 | Steel I/Wide Flange | 800 | 800 | 1368 | 3500 | 0.48 | 3756.84
1644 | Story14 | C17 | 800HCBC510 | Column | 300PLUS-300 | Steel I/Wide Flange | 800 | 800 | 1368 | 3500 | 0.48 | 3756.84
1645 | Story14 | C18 | 800HCBC510 | Column | 300PLUS-300 | Steel I/Wide Flange | 800 | 800 | 1368 | 3500 | 0.48 | 3756.84
1646 | Story14 | C19 | 800HCBC510 | Column | 300PLUS-300 | Steel I/Wide Flange | 800 | 800 | 1368 | 3500 | 0.48 | 3756.84
1647 | Story14 | C22 | 800HCBC510 | Column | 300PLUS-300 | Steel I/Wide Flange | 800 | 800 | 1368 | 3500 | 0.48 | 3756.84
1648 | Story14 | C23 | 800HCBC510 | Column | 300PLUS-300 | Steel I/Wide Flange | 800 | 800 | 1368 | 3500 | 0.48 | 3756.84
1649 | Story14 | C24 | 800HCBC510 | Column | 300PLUS-300 | Steel I/Wide Flange | 800 | 800 | 1368 | 3500 | 0.48 | 3756.84
1650 | Story14 | C25 | 800HCBC510 | Column | 300PLUS-300 | Steel I/Wide Flange | 800 | 800 | 1368 | 3500 | 0.48 | 3756.84
1651 | Story14 | C26 | 800HCBC510 | Column | 300PLUS-300 | Steel I/Wide Flange | 800 | 800 | 1368 | 3500 | 0.48 | 3756.84
1652 | Story14 | C27 | 800HCBC510 | Column | 300PLUS-300 | Steel I/Wide Flange | 800 | 800 | 1368 | 3500 | 0.48 | 3756.84
1653 | Story14 | C30 | 800HCBC510 | Column | 300PLUS-300 | Steel I/Wide Flange | 800 | 800 | 1368 | 3500 | 0.48 | 3756.84
1654 | Story14 | C31 | 800HCBC510 | Column | 300PLUS-300 | Steel I/Wide Flange | 800 | 800 | 1368 | 3500 | 0.48 | 3756.84
1655 | Story14 | C32 | 800HCBC510 | Column | 300PLUS-300 | Steel I/Wide Flange | 800 | 800 | 1368 | 3500 | 0.48 | 3756.84
1656 | Story14 | C33 | 800HCBC510 | Column | 300PLUS-300 | Steel I/Wide Flange | 800 | 800 | 1368 | 3500 | 0.48 | 3756.84
1657 | Story14 | C34 | 800HCBC510 | Column | 300PLUS-300 | Steel I/Wide Flange | 800 | 800 | 1368 | 3500 | 0.48 | 3756.84
1658 | Story14 | C35 | 800HCBC510 | Column | 300PLUS-300 | Steel I/Wide Flange | 800 | 800 | 1368 | 3500 | 0.48 | 3756.84
1659 | Story14 | C36 | 800HCBC510 | Column | 300PLUS-300 | Steel I/Wide Flange | 800 | 800 | 1368 | 3500 | 0.48 | 3756.84
1660 | Story14 | C37 | 800HCBC510 | Column | 300PLUS-300 | Steel I/Wide Flange | 800 | 800 | 1368 | 3500 | 0.48 | 3756.84
1661 | Story14 | C38 | 800HCBC510 | Column | 300PLUS-300 | Steel I/Wide Flange | 800 | 800 | 1368 | 3500 | 0.48 | 3756.84
1662 | Story14 | C39 | 800HCBC510 | Column | 300PLUS-300 | Steel I/Wide Flange | 800 | 800 | 1368 | 3500 | 0.48 | 3756.84
1663 | Story14 | C40 | 800HCBC510 | Column | 300PLUS-300 | Steel I/Wide Flange | 800 | 800 | 1368 | 3500 | 0.48 | 3756.84
1664 | Story14 | C41 | 800HCBC510 | Column | 300PLUS-300 | Steel I/Wide Flange | 800 | 800 | 1368 | 3500 | 0.48 | 3756.84
1665 | Story14 | C42 | 800HCBC510 | Column | 300PLUS-300 | Steel I/Wide Flange | 800 | 800 | 1368 | 3500 | 0.48 | 3756.84
1666 | Story14 | C43 | 800HCBC510 | Column | 300PLUS-300 | Steel I/Wide Flange | 800 | 800 | 1368 | 3500 | 0.48 | 3756.84
1667 | Story14 | C44 | 800HCBC510 | Column | 300PLUS-300 | Steel I/Wide Flange | 800 | 800 | 1368 | 3500 | 0.48 | 3756.84
1668 | Story14 | C45 | 800HCBC510 | Column | 300PLUS-300 | Steel I/Wide Flange | 800 | 800 | 1368 | 3500 | 0.48 | 3756.84
1669 | Story14 | C46 | 800HCBC510 | Column | 300PLUS-300 | Steel I/Wide Flange | 800 | 800 | 1368 | 3500 | 0.48 | 3756.84
1670 | Story14 | C47 | 800HCBC510 | Column | 300PLUS-300 | Steel I/Wide Flange | 800 | 800 | 1368 | 3500 | 0.48 | 3756.84
1671 | Story14 | C48 | 800HCBC510 | Column | 300PLUS-300 | Steel I/Wide Flange | 800 | 800 | 1368 | 3500 | 0.48 | 3756.84
1672 | Story13 | C1 | 800HCBC510 | Column | 300PLUS-300 | Steel I/Wide Flange | 800 | 800 | 1368 | 3500 | 0.48 | 3756.84
1673 | Story13 | C2 | 800HCBC510 | Column | 300PLUS-300 | Steel I/Wide Flange | 800 | 800 | 1368 | 3500 | 0.48 | 3756.84
1674 | Story13 | C3 | 800HCBC510 | Column | 300PLUS-300 | Steel I/Wide Flange | 800 | 800 | 1368 | 3500 | 0.48 | 3756.84
1675 | Story13 | C4 | 800HCBC510 | Column | 300PLUS-300 | Steel I/Wide Flange | 800 | 800 | 1368 | 3500 | 0.48 | 3756.84
1676 | Story13 | C5 | 800HCBC510 | Column | 300PLUS-300 | Steel I/Wide Flange | 800 | 800 | 1368 | 3500 | 0.48 | 3756.84
1677 | Story13 | C6 | 800HCBC510 | Column | 300PLUS-300 | Steel I/Wide Flange | 800 | 800 | 1368 | 3500 | 0.48 | 3756.84
1678 | Story13 | C7 | 800HCBC510 | Column | 300PLUS-300 | Steel I/Wide Flange | 800 | 800 | 1368 | 3500 | 0.48 | 3756.84
1679 | Story13 | C8 | 800HCBC510 | Column | 300PLUS-300 | Steel I/Wide Flange | 800 | 800 | 1368 | 3500 | 0.48 | 3756.84
1680 | Story13 | C9 | 800HCBC510 | Column | 300PLUS-300 | Steel I/Wide Flange | 800 | 800 | 1368 | 3500 | 0.48 | 3756.84
1681 | Story13 | C10 | 800HCBC510 | Column | 300PLUS-300 | Steel I/Wide Flange | 800 | 800 | 1368 | 3500 | 0.48 | 3756.84
1682 | Story13 | C11 | 800HCBC510 | Column | 300PLUS-300 | Steel I/Wide Flange | 800 | 800 | 1368 | 3500 | 0.48 | 3756.84
1683 | Story13 | C12 | 800HCBC510 | Column | 300PLUS-300 | Steel I/Wide Flange | 800 | 800 | 1368 | 3500 | 0.48 | 3756.84
1684 | Story13 | C13 | 800HCBC510 | Column | 300PLUS-300 | Steel I/Wide Flange | 800 | 800 | 1368 | 3500 | 0.48 | 3756.84
1685 | Story13 | C14 | 800HCBC510 | Column | 300PLUS-300 | Steel I/Wide Flange | 800 | 800 | 1368 | 3500 | 0.48 | 3756.84
1686 | Story13 | C15 | 800HCBC510 | Column | 300PLUS-300 | Steel I/Wide Flange | 800 | 800 | 1368 | 3500 | 0.48 | 3756.84
1687 | Story13 | C16 | 800HCBC510 | Column | 300PLUS-300 | Steel I/Wide Flange | 800 | 800 | 1368 | 3500 | 0.48 | 3756.84
1688 | Story13 | C17 | 800HCBC510 | Column | 300PLUS-300 | Steel I/Wide Flange | 800 | 800 | 1368 | 3500 | 0.48 | 3756.84
1689 | Story13 | C18 | 800HCBC510 | Column | 300PLUS-300 | Steel I/Wide Flange | 800 | 800 | 1368 | 3500 | 0.48 | 3756.84
1690 | Story13 | C19 | 800HCBC510 | Column | 300PLUS-300 | Steel I/Wide Flange | 800 | 800 | 1368 | 3500 | 0.48 | 3756.84
1691 | Story13 | C22 | 800HCBC510 | Column | 300PLUS-300 | Steel I/Wide Flange | 800 | 800 | 1368 | 3500 | 0.48 | 3756.84
1692 | Story13 | C23 | 800HCBC510 | Column | 300PLUS-300 | Steel I/Wide Flange | 800 | 800 | 1368 | 3500 | 0.48 | 3756.84
1693 | Story13 | C24 | 800HCBC510 | Column | 300PLUS-300 | Steel I/Wide Flange | 800 | 800 | 1368 | 3500 | 0.48 | 3756.84
1694 | Story13 | C25 | 800HCBC510 | Column | 300PLUS-300 | Steel I/Wide Flange | 800 | 800 | 1368 | 3500 | 0.48 | 3756.84
1695 | Story13 | C26 | 800HCBC510 | Column | 300PLUS-300 | Steel I/Wide Flange | 800 | 800 | 1368 | 3500 | 0.48 | 3756.84
1696 | Story13 | C27 | 800HCBC510 | Column | 300PLUS-300 | Steel I/Wide Flange | 800 | 800 | 1368 | 3500 | 0.48 | 3756.84
1697 | Story13 | C30 | 800HCBC510 | Column | 300PLUS-300 | Steel I/Wide Flange | 800 | 800 | 1368 | 3500 | 0.48 | 3756.84
1698 | Story13 | C31 | 800HCBC510 | Column | 300PLUS-300 | Steel I/Wide Flange | 800 | 800 | 1368 | 3500 | 0.48 | 3756.84
1699 | Story13 | C32 | 800HCBC510 | Column | 300PLUS-300 | Steel I/Wide Flange | 800 | 800 | 1368 | 3500 | 0.48 | 3756.84
1700 | Story13 | C33 | 800HCBC510 | Column | 300PLUS-300 | Steel I/Wide Flange | 800 | 800 | 1368 | 3500 | 0.48 | 3756.84
1701 | Story13 | C34 | 800HCBC510 | Column | 300PLUS-300 | Steel I/Wide Flange | 800 | 800 | 1368 | 3500 | 0.48 | 3756.84
1702 | Story13 | C35 | 800HCBC510 | Column | 300PLUS-300 | Steel I/Wide Flange | 800 | 800 | 1368 | 3500 | 0.48 | 3756.84
1703 | Story13 | C36 | 800HCBC510 | Column | 300PLUS-300 | Steel I/Wide Flange | 800 | 800 | 1368 | 3500 | 0.48 | 3756.84
1704 | Story13 | C37 | 800HCBC510 | Column | 300PLUS-300 | Steel I/Wide Flange | 800 | 800 | 1368 | 3500 | 0.48 | 3756.84
1705 | Story13 | C38 | 800HCBC510 | Column | 300PLUS-300 | Steel I/Wide Flange | 800 | 800 | 1368 | 3500 | 0.48 | 3756.84
1706 | Story13 | C39 | 800HCBC510 | Column | 300PLUS-300 | Steel I/Wide Flange | 800 | 800 | 1368 | 3500 | 0.48 | 3756.84
1707 | Story13 | C40 | 800HCBC510 | Column | 300PLUS-300 | Steel I/Wide Flange | 800 | 800 | 1368 | 3500 | 0.48 | 3756.84
1708 | Story13 | C41 | 800HCBC510 | Column | 300PLUS-300 | Steel I/Wide Flange | 800 | 800 | 1368 | 3500 | 0.48 | 3756.84
1709 | Story13 | C42 | 800HCBC510 | Column | 300PLUS-300 | Steel I/Wide Flange | 800 | 800 | 1368 | 3500 | 0.48 | 3756.84
1710 | Story13 | C43 | 800HCBC510 | Column | 300PLUS-300 | Steel I/Wide Flange | 800 | 800 | 1368 | 3500 | 0.48 | 3756.84
1711 | Story13 | C44 | 800HCBC510 | Column | 300PLUS-300 | Steel I/Wide Flange | 800 | 800 | 1368 | 3500 | 0.48 | 3756.84
1712 | Story13 | C45 | 800HCBC510 | Column | 300PLUS-300 | Steel I/Wide Flange | 800 | 800 | 1368 | 3500 | 0.48 | 3756.84
1713 | Story13 | C46 | 800HCBC510 | Column | 300PLUS-300 | Steel I/Wide Flange | 800 | 800 | 1368 | 3500 | 0.48 | 3756.84
1714 | Story13 | C47 | 800HCBC510 | Column | 300PLUS-300 | Steel I/Wide Flange | 800 | 800 | 1368 | 3500 | 0.48 | 3756.84
1715 | Story13 | C48 | 800HCBC510 | Column | 300PLUS-300 | Steel I/Wide Flange | 800 | 800 | 1368 | 3500 | 0.48 | 3756.84
1716 | Story12 | C1 | 1000HCBC667 | Column | 300PLUS-300 | Steel I/Wide Flange | 1000 | 1000 | 2002 | 3500 | 0.7 | 5497.95
1717 | Story12 | C2 | 1000HCBC667 | Column | 300PLUS-300 | Steel I/Wide Flange | 1000 | 1000 | 2002 | 3500 | 0.7 | 5497.95
1718 | Story12 | C3 | 1000HCBC667 | Column | 300PLUS-300 | Steel I/Wide Flange | 1000 | 1000 | 2002 | 3500 | 0.7 | 5497.95
1719 | Story12 | C4 | 1000HCBC667 | Column | 300PLUS-300 | Steel I/Wide Flange | 1000 | 1000 | 2002 | 3500 | 0.7 | 5497.95
1720 | Story12 | C5 | 1000HCBC667 | Column | 300PLUS-300 | Steel I/Wide Flange | 1000 | 1000 | 2002 | 3500 | 0.7 | 5497.95
1721 | Story12 | C6 | 1000HCBC667 | Column | 300PLUS-300 | Steel I/Wide Flange | 1000 | 1000 | 2002 | 3500 | 0.7 | 5497.95
1722 | Story12 | C7 | 1000HCBC667 | Column | 300PLUS-300 | Steel I/Wide Flange | 1000 | 1000 | 2002 | 3500 | 0.7 | 5497.95
1723 | Story12 | C8 | 1000HCBC667 | Column | 300PLUS-300 | Steel I/Wide Flange | 1000 | 1000 | 2002 | 3500 | 0.7 | 5497.95
1724 | Story12 | C9 | 1000HCBC667 | Column | 300PLUS-300 | Steel I/Wide Flange | 1000 | 1000 | 2002 | 3500 | 0.7 | 5497.95
1725 | Story12 | C10 | 1000HCBC667 | Column | 300PLUS-300 | Steel I/Wide Flange | 1000 | 1000 | 2002 | 3500 | 0.7 | 5497.95
1726 | Story12 | C11 | 1000HCBC667 | Column | 300PLUS-300 | Steel I/Wide Flange | 1000 | 1000 | 2002 | 3500 | 0.7 | 5497.95
1727 | Story12 | C12 | 1000HCBC667 | Column | 300PLUS-300 | Steel I/Wide Flange | 1000 | 1000 | 2002 | 3500 | 0.7 | 5497.95
1728 | Story12 | C13 | 1000HCBC667 | Column | 300PLUS-300 | Steel I/Wide Flange | 1000 | 1000 | 2002 | 3500 | 0.7 | 5497.95
1729 | Story12 | C14 | 1000HCBC667 | Column | 300PLUS-300 | Steel I/Wide Flange | 1000 | 1000 | 2002 | 3500 | 0.7 | 5497.95
1730 | Story12 | C15 | 1000HCBC667 | Column | 300PLUS-300 | Steel I/Wide Flange | 1000 | 1000 | 2002 | 3500 | 0.7 | 5497.95
1731 | Story12 | C16 | 1000HCBC667 | Column | 300PLUS-300 | Steel I/Wide Flange | 1000 | 1000 | 2002 | 3500 | 0.7 | 5497.95
1732 | Story12 | C17 | 1000HCBC667 | Column | 300PLUS-300 | Steel I/Wide Flange | 1000 | 1000 | 2002 | 3500 | 0.7 | 5497.95
1733 | Story12 | C18 | 1000HCBC667 | Column | 300PLUS-300 | Steel I/Wide Flange | 1000 | 1000 | 2002 | 3500 | 0.7 | 5497.95
1734 | Story12 | C19 | 1000HCBC667 | Column | 300PLUS-300 | Steel I/Wide Flange | 1000 | 1000 | 2002 | 3500 | 0.7 | 5497.95
1735 | Story12 | C22 | 1000HCBC667 | Column | 300PLUS-300 | Steel I/Wide Flange | 1000 | 1000 | 2002 | 3500 | 0.7 | 5497.95
1736 | Story12 | C23 | 1000HCBC667 | Column | 300PLUS-300 | Steel I/Wide Flange | 1000 | 1000 | 2002 | 3500 | 0.7 | 5497.95
1737 | Story12 | C24 | 1000HCBC667 | Column | 300PLUS-300 | Steel I/Wide Flange | 1000 | 1000 | 2002 | 3500 | 0.7 | 5497.95
1738 | Story12 | C25 | 1000HCBC667 | Column | 300PLUS-300 | Steel I/Wide Flange | 1000 | 1000 | 2002 | 3500 | 0.7 | 5497.95
1739 | Story12 | C26 | 1000HCBC667 | Column | 300PLUS-300 | Steel I/Wide Flange | 1000 | 1000 | 2002 | 3500 | 0.7 | 5497.95
1740 | Story12 | C27 | 1000HCBC667 | Column | 300PLUS-300 | Steel I/Wide Flange | 1000 | 1000 | 2002 | 3500 | 0.7 | 5497.95
1741 | Story12 | C30 | 1000HCBC667 | Column | 300PLUS-300 | Steel I/Wide Flange | 1000 | 1000 | 2002 | 3500 | 0.7 | 5497.95
1742 | Story12 | C31 | 1000HCBC667 | Column | 300PLUS-300 | Steel I/Wide Flange | 1000 | 1000 | 2002 | 3500 | 0.7 | 5497.95
1743 | Story12 | C32 | 1000HCBC667 | Column | 300PLUS-300 | Steel I/Wide Flange | 1000 | 1000 | 2002 | 3500 | 0.7 | 5497.95
1744 | Story12 | C33 | 1000HCBC667 | Column | 300PLUS-300 | Steel I/Wide Flange | 1000 | 1000 | 2002 | 3500 | 0.7 | 5497.95
1745 | Story12 | C34 | 1000HCBC667 | Column | 300PLUS-300 | Steel I/Wide Flange | 1000 | 1000 | 2002 | 3500 | 0.7 | 5497.95
1746 | Story12 | C35 | 1000HCBC667 | Column | 300PLUS-300 | Steel I/Wide Flange | 1000 | 1000 | 2002 | 3500 | 0.7 | 5497.95
1747 | Story12 | C36 | 1000HCBC667 | Column | 300PLUS-300 | Steel I/Wide Flange | 1000 | 1000 | 2002 | 3500 | 0.7 | 5497.95
1748 | Story12 | C37 | 1000HCBC667 | Column | 300PLUS-300 | Steel I/Wide Flange | 1000 | 1000 | 2002 | 3500 | 0.7 | 5497.95
1749 | Story12 | C38 | 1000HCBC667 | Column | 300PLUS-300 | Steel I/Wide Flange | 1000 | 1000 | 2002 | 3500 | 0.7 | 5497.95
1750 | Story12 | C39 | 1000HCBC667 | Column | 300PLUS-300 | Steel I/Wide Flange | 1000 | 1000 | 2002 | 3500 | 0.7 | 5497.95
1751 | Story12 | C40 | 1000HCBC667 | Column | 300PLUS-300 | Steel I/Wide Flange | 1000 | 1000 | 2002 | 3500 | 0.7 | 5497.95
1752 | Story12 | C41 | 1000HCBC667 | Column | 300PLUS-300 | Steel I/Wide Flange | 1000 | 1000 | 2002 | 3500 | 0.7 | 5497.95
1753 | Story12 | C42 | 1000HCBC667 | Column | 300PLUS-300 | Steel I/Wide Flange | 1000 | 1000 | 2002 | 3500 | 0.7 | 5497.95
1754 | Story12 | C43 | 1000HCBC667 | Column | 300PLUS-300 | Steel I/Wide Flange | 1000 | 1000 | 2002 | 3500 | 0.7 | 5497.95
1755 | Story12 | C44 | 1000HCBC667 | Column | 300PLUS-300 | Steel I/Wide Flange | 1000 | 1000 | 2002 | 3500 | 0.7 | 5497.95
1756 | Story12 | C45 | 1000HCBC667 | Column | 300PLUS-300 | Steel I/Wide Flange | 1000 | 1000 | 2002 | 3500 | 0.7 | 5497.95
1757 | Story12 | C46 | 1000HCBC667 | Column | 300PLUS-300 | Steel I/Wide Flange | 1000 | 1000 | 2002 | 3500 | 0.7 | 5497.95
1758 | Story12 | C47 | 1000HCBC667 | Column | 300PLUS-300 | Steel I/Wide Flange | 1000 | 1000 | 2002 | 3500 | 0.7 | 5497.95
1759 | Story12 | C48 | 1000HCBC667 | Column | 300PLUS-300 | Steel I/Wide Flange | 1000 | 1000 | 2002 | 3500 | 0.7 | 5497.95
1760 | Story11 | C1 | 1000HCBC667 | Column | 300PLUS-300 | Steel I/Wide Flange | 1000 | 1000 | 2002 | 3500 | 0.7 | 5497.95
1761 | Story11 | C2 | 1000HCBC667 | Column | 300PLUS-300 | Steel I/Wide Flange | 1000 | 1000 | 2002 | 3500 | 0.7 | 5497.95
1762 | Story11 | C3 | 1000HCBC667 | Column | 300PLUS-300 | Steel I/Wide Flange | 1000 | 1000 | 2002 | 3500 | 0.7 | 5497.95
1763 | Story11 | C4 | 1000HCBC667 | Column | 300PLUS-300 | Steel I/Wide Flange | 1000 | 1000 | 2002 | 3500 | 0.7 | 5497.95
1764 | Story11 | C5 | 1000HCBC667 | Column | 300PLUS-300 | Steel I/Wide Flange | 1000 | 1000 | 2002 | 3500 | 0.7 | 5497.95
1765 | Story11 | C6 | 1000HCBC667 | Column | 300PLUS-300 | Steel I/Wide Flange | 1000 | 1000 | 2002 | 3500 | 0.7 | 5497.95
1766 | Story11 | C7 | 1000HCBC667 | Column | 300PLUS-300 | Steel I/Wide Flange | 1000 | 1000 | 2002 | 3500 | 0.7 | 5497.95
1767 | Story11 | C8 | 1000HCBC667 | Column | 300PLUS-300 | Steel I/Wide Flange | 1000 | 1000 | 2002 | 3500 | 0.7 | 5497.95
1768 | Story11 | C9 | 1000HCBC667 | Column | 300PLUS-300 | Steel I/Wide Flange | 1000 | 1000 | 2002 | 3500 | 0.7 | 5497.95
1769 | Story11 | C10 | 1000HCBC667 | Column | 300PLUS-300 | Steel I/Wide Flange | 1000 | 1000 | 2002 | 3500 | 0.7 | 5497.95
1770 | Story11 | C11 | 1000HCBC667 | Column | 300PLUS-300 | Steel I/Wide Flange | 1000 | 1000 | 2002 | 3500 | 0.7 | 5497.95
1771 | Story11 | C12 | 1000HCBC667 | Column | 300PLUS-300 | Steel I/Wide Flange | 1000 | 1000 | 2002 | 3500 | 0.7 | 5497.95
1772 | Story11 | C13 | 1000HCBC667 | Column | 300PLUS-300 | Steel I/Wide Flange | 1000 | 1000 | 2002 | 3500 | 0.7 | 5497.95
1773 | Story11 | C14 | 1000HCBC667 | Column | 300PLUS-300 | Steel I/Wide Flange | 1000 | 1000 | 2002 | 3500 | 0.7 | 5497.95
1774 | Story11 | C15 | 1000HCBC667 | Column | 300PLUS-300 | Steel I/Wide Flange | 1000 | 1000 | 2002 | 3500 | 0.7 | 5497.95
1775 | Story11 | C16 | 1000HCBC667 | Column | 300PLUS-300 | Steel I/Wide Flange | 1000 | 1000 | 2002 | 3500 | 0.7 | 5497.95
1776 | Story11 | C17 | 1000HCBC667 | Column | 300PLUS-300 | Steel I/Wide Flange | 1000 | 1000 | 2002 | 3500 | 0.7 | 5497.95
1777 | Story11 | C18 | 1000HCBC667 | Column | 300PLUS-300 | Steel I/Wide Flange | 1000 | 1000 | 2002 | 3500 | 0.7 | 5497.95
1778 | Story11 | C19 | 1000HCBC667 | Column | 300PLUS-300 | Steel I/Wide Flange | 1000 | 1000 | 2002 | 3500 | 0.7 | 5497.95
1779 | Story11 | C22 | 1000HCBC667 | Column | 300PLUS-300 | Steel I/Wide Flange | 1000 | 1000 | 2002 | 3500 | 0.7 | 5497.95
1780 | Story11 | C23 | 1000HCBC667 | Column | 300PLUS-300 | Steel I/Wide Flange | 1000 | 1000 | 2002 | 3500 | 0.7 | 5497.95
1781 | Story11 | C24 | 1000HCBC667 | Column | 300PLUS-300 | Steel I/Wide Flange | 1000 | 1000 | 2002 | 3500 | 0.7 | 5497.95
1782 | Story11 | C25 | 1000HCBC667 | Column | 300PLUS-300 | Steel I/Wide Flange | 1000 | 1000 | 2002 | 3500 | 0.7 | 5497.95
1783 | Story11 | C26 | 1000HCBC667 | Column | 300PLUS-300 | Steel I/Wide Flange | 1000 | 1000 | 2002 | 3500 | 0.7 | 5497.95
1784 | Story11 | C27 | 1000HCBC667 | Column | 300PLUS-300 | Steel I/Wide Flange | 1000 | 1000 | 2002 | 3500 | 0.7 | 5497.95
1785 | Story11 | C30 | 1000HCBC667 | Column | 300PLUS-300 | Steel I/Wide Flange | 1000 | 1000 | 2002 | 3500 | 0.7 | 5497.95
1786 | Story11 | C31 | 1000HCBC667 | Column | 300PLUS-300 | Steel I/Wide Flange | 1000 | 1000 | 2002 | 3500 | 0.7 | 5497.95
1787 | Story11 | C32 | 1000HCBC667 | Column | 300PLUS-300 | Steel I/Wide Flange | 1000 | 1000 | 2002 | 3500 | 0.7 | 5497.95
1788 | Story11 | C33 | 1000HCBC667 | Column | 300PLUS-300 | Steel I/Wide Flange | 1000 | 1000 | 2002 | 3500 | 0.7 | 5497.95
1789 | Story11 | C34 | 1000HCBC667 | Column | 300PLUS-300 | Steel I/Wide Flange | 1000 | 1000 | 2002 | 3500 | 0.7 | 5497.95
1790 | Story11 | C35 | 1000HCBC667 | Column | 300PLUS-300 | Steel I/Wide Flange | 1000 | 1000 | 2002 | 3500 | 0.7 | 5497.95
1791 | Story11 | C36 | 1000HCBC667 | Column | 300PLUS-300 | Steel I/Wide Flange | 1000 | 1000 | 2002 | 3500 | 0.7 | 5497.95
1792 | Story11 | C37 | 1000HCBC667 | Column | 300PLUS-300 | Steel I/Wide Flange | 1000 | 1000 | 2002 | 3500 | 0.7 | 5497.95
1793 | Story11 | C38 | 1000HCBC667 | Column | 300PLUS-300 | Steel I/Wide Flange | 1000 | 1000 | 2002 | 3500 | 0.7 | 5497.95
1794 | Story11 | C39 | 1000HCBC667 | Column | 300PLUS-300 | Steel I/Wide Flange | 1000 | 1000 | 2002 | 3500 | 0.7 | 5497.95
1795 | Story11 | C40 | 1000HCBC667 | Column | 300PLUS-300 | Steel I/Wide Flange | 1000 | 1000 | 2002 | 3500 | 0.7 | 5497.95
1796 | Story11 | C41 | 1000HCBC667 | Column | 300PLUS-300 | Steel I/Wide Flange | 1000 | 1000 | 2002 | 3500 | 0.7 | 5497.95
1797 | Story11 | C42 | 1000HCBC667 | Column | 300PLUS-300 | Steel I/Wide Flange | 1000 | 1000 | 2002 | 3500 | 0.7 | 5497.95
1798 | Story11 | C43 | 1000HCBC667 | Column | 300PLUS-300 | Steel I/Wide Flange | 1000 | 1000 | 2002 | 3500 | 0.7 | 5497.95
1799 | Story11 | C44 | 1000HCBC667 | Column | 300PLUS-300 | Steel I/Wide Flange | 1000 | 1000 | 2002 | 3500 | 0.7 | 5497.95
1800 | Story11 | C45 | 1000HCBC667 | Column | 300PLUS-300 | Steel I/Wide Flange | 1000 | 1000 | 2002 | 3500 | 0.7 | 5497.95
1801 | Story11 | C46 | 1000HCBC667 | Column | 300PLUS-300 | Steel I/Wide Flange | 1000 | 1000 | 2002 | 3500 | 0.7 | 5497.95
1802 | Story11 | C47 | 1000HCBC667 | Column | 300PLUS-300 | Steel I/Wide Flange | 1000 | 1000 | 2002 | 3500 | 0.7 | 5497.95
1803 | Story11 | C48 | 1000HCBC667 | Column | 300PLUS-300 | Steel I/Wide Flange | 1000 | 1000 | 2002 | 3500 | 0.7 | 5497.95
1804 | Story10 | C1 | 800HCBC510 | Column | 300PLUS-300 | Steel I/Wide Flange | 800 | 800 | 1368 | 3500 | 0.48 | 3756.84
1805 | Story10 | C2 | 800HCBC510 | Column | 300PLUS-300 | Steel I/Wide Flange | 800 | 800 | 1368 | 3500 | 0.48 | 3756.84
1806 | Story10 | C3 | 800HCBC510 | Column | 300PLUS-300 | Steel I/Wide Flange | 800 | 800 | 1368 | 3500 | 0.48 | 3756.84
1807 | Story10 | C4 | 800HCBC510 | Column | 300PLUS-300 | Steel I/Wide Flange | 800 | 800 | 1368 | 3500 | 0.48 | 3756.84
1808 | Story10 | C5 | 800HCBC510 | Column | 300PLUS-300 | Steel I/Wide Flange | 800 | 800 | 1368 | 3500 | 0.48 | 3756.84
1809 | Story10 | C6 | 800HCBC510 | Column | 300PLUS-300 | Steel I/Wide Flange | 800 | 800 | 1368 | 3500 | 0.48 | 3756.84
1810 | Story10 | C7 | 800HCBC510 | Column | 300PLUS-300 | Steel I/Wide Flange | 800 | 800 | 1368 | 3500 | 0.48 | 3756.84
1811 | Story10 | C8 | 800HCBC510 | Column | 300PLUS-300 | Steel I/Wide Flange | 800 | 800 | 1368 | 3500 | 0.48 | 3756.84
1812 | Story10 | C9 | 800HCBC510 | Column | 300PLUS-300 | Steel I/Wide Flange | 800 | 800 | 1368 | 3500 | 0.48 | 3756.84
1813 | Story10 | C10 | 800HCBC510 | Column | 300PLUS-300 | Steel I/Wide Flange | 800 | 800 | 1368 | 3500 | 0.48 | 3756.84
1814 | Story10 | C11 | 800HCBC510 | Column | 300PLUS-300 | Steel I/Wide Flange | 800 | 800 | 1368 | 3500 | 0.48 | 3756.84
1815 | Story10 | C12 | 800HCBC510 | Column | 300PLUS-300 | Steel I/Wide Flange | 800 | 800 | 1368 | 3500 | 0.48 | 3756.84
1816 | Story10 | C13 | 800HCBC510 | Column | 300PLUS-300 | Steel I/Wide Flange | 800 | 800 | 1368 | 3500 | 0.48 | 3756.84
1817 | Story10 | C14 | 800HCBC510 | Column | 300PLUS-300 | Steel I/Wide Flange | 800 | 800 | 1368 | 3500 | 0.48 | 3756.84
1818 | Story10 | C15 | 800HCBC510 | Column | 300PLUS-300 | Steel I/Wide Flange | 800 | 800 | 1368 | 3500 | 0.48 | 3756.84
1819 | Story10 | C16 | 800HCBC510 | Column | 300PLUS-300 | Steel I/Wide Flange | 800 | 800 | 1368 | 3500 | 0.48 | 3756.84
1820 | Story10 | C17 | 800HCBC510 | Column | 300PLUS-300 | Steel I/Wide Flange | 800 | 800 | 1368 | 3500 | 0.48 | 3756.84
1821 | Story10 | C18 | 800HCBC510 | Column | 300PLUS-300 | Steel I/Wide Flange | 800 | 800 | 1368 | 3500 | 0.48 | 3756.84
1822 | Story10 | C19 | 800HCBC510 | Column | 300PLUS-300 | Steel I/Wide Flange | 800 | 800 | 1368 | 3500 | 0.48 | 3756.84
1823 | Story10 | C22 | 800HCBC510 | Column | 300PLUS-300 | Steel I/Wide Flange | 800 | 800 | 1368 | 3500 | 0.48 | 3756.84
1824 | Story10 | C23 | 800HCBC510 | Column | 300PLUS-300 | Steel I/Wide Flange | 800 | 800 | 1368 | 3500 | 0.48 | 3756.84
1825 | Story10 | C24 | 800HCBC510 | Column | 300PLUS-300 | Steel I/Wide Flange | 800 | 800 | 1368 | 3500 | 0.48 | 3756.84
1826 | Story10 | C25 | 800HCBC510 | Column | 300PLUS-300 | Steel I/Wide Flange | 800 | 800 | 1368 | 3500 | 0.48 | 3756.84
1827 | Story10 | C26 | 800HCBC510 | Column | 300PLUS-300 | Steel I/Wide Flange | 800 | 800 | 1368 | 3500 | 0.48 | 3756.84
1828 | Story10 | C27 | 800HCBC510 | Column | 300PLUS-300 | Steel I/Wide Flange | 800 | 800 | 1368 | 3500 | 0.48 | 3756.84
1829 | Story10 | C30 | 800HCBC510 | Column | 300PLUS-300 | Steel I/Wide Flange | 800 | 800 | 1368 | 3500 | 0.48 | 3756.84
1830 | Story10 | C31 | 800HCBC510 | Column | 300PLUS-300 | Steel I/Wide Flange | 800 | 800 | 1368 | 3500 | 0.48 | 3756.84
1831 | Story10 | C32 | 800HCBC510 | Column | 300PLUS-300 | Steel I/Wide Flange | 800 | 800 | 1368 | 3500 | 0.48 | 3756.84
1832 | Story10 | C33 | 800HCBC510 | Column | 300PLUS-300 | Steel I/Wide Flange | 800 | 800 | 1368 | 3500 | 0.48 | 3756.84
1833 | Story10 | C34 | 800HCBC510 | Column | 300PLUS-300 | Steel I/Wide Flange | 800 | 800 | 1368 | 3500 | 0.48 | 3756.84
1834 | Story10 | C35 | 800HCBC510 | Column | 300PLUS-300 | Steel I/Wide Flange | 800 | 800 | 1368 | 3500 | 0.48 | 3756.84
1835 | Story10 | C36 | 800HCBC510 | Column | 300PLUS-300 | Steel I/Wide Flange | 800 | 800 | 1368 | 3500 | 0.48 | 3756.84
1836 | Story10 | C37 | 800HCBC510 | Column | 300PLUS-300 | Steel I/Wide Flange | 800 | 800 | 1368 | 3500 | 0.48 | 3756.84
1837 | Story10 | C38 | 800HCBC510 | Column | 300PLUS-300 | Steel I/Wide Flange | 800 | 800 | 1368 | 3500 | 0.48 | 3756.84
1838 | Story10 | C39 | 800HCBC510 | Column | 300PLUS-300 | Steel I/Wide Flange | 800 | 800 | 1368 | 3500 | 0.48 | 3756.84
1839 | Story10 | C40 | 800HCBC510 | Column | 300PLUS-300 | Steel I/Wide Flange | 800 | 800 | 1368 | 3500 | 0.48 | 3756.84
1840 | Story10 | C41 | 800HCBC510 | Column | 300PLUS-300 | Steel I/Wide Flange | 800 | 800 | 1368 | 3500 | 0.48 | 3756.84
1841 | Story10 | C42 | 800HCBC510 | Column | 300PLUS-300 | Steel I/Wide Flange | 800 | 800 | 1368 | 3500 | 0.48 | 3756.84
1842 | Story10 | C43 | 800HCBC510 | Column | 300PLUS-300 | Steel I/Wide Flange | 800 | 800 | 1368 | 3500 | 0.48 | 3756.84
1843 | Story10 | C44 | 800HCBC510 | Column | 300PLUS-300 | Steel I/Wide Flange | 800 | 800 | 1368 | 3500 | 0.48 | 3756.84
1844 | Story10 | C45 | 800HCBC510 | Column | 300PLUS-300 | Steel I/Wide Flange | 800 | 800 | 1368 | 3500 | 0.48 | 3756.84
1845 | Story10 | C46 | 800HCBC510 | Column | 300PLUS-300 | Steel I/Wide Flange | 800 | 800 | 1368 | 3500 | 0.48 | 3756.84
1846 | Story10 | C47 | 800HCBC510 | Column | 300PLUS-300 | Steel I/Wide Flange | 800 | 800 | 1368 | 3500 | 0.48 | 3756.84
1847 | Story10 | C48 | 800HCBC510 | Column | 300PLUS-300 | Steel I/Wide Flange | 800 | 800 | 1368 | 3500 | 0.48 | 3756.84
1848 | Story9 | C1 | 800HCBC510 | Column | 300PLUS-300 | Steel I/Wide Flange | 800 | 800 | 1368 | 3500 | 0.48 | 3756.84
1849 | Story9 | C2 | 800HCBC510 | Column | 300PLUS-300 | Steel I/Wide Flange | 800 | 800 | 1368 | 3500 | 0.48 | 3756.84
1850 | Story9 | C3 | 800HCBC510 | Column | 300PLUS-300 | Steel I/Wide Flange | 800 | 800 | 1368 | 3500 | 0.48 | 3756.84
1851 | Story9 | C4 | 800HCBC510 | Column | 300PLUS-300 | Steel I/Wide Flange | 800 | 800 | 1368 | 3500 | 0.48 | 3756.84
1852 | Story9 | C5 | 800HCBC510 | Column | 300PLUS-300 | Steel I/Wide Flange | 800 | 800 | 1368 | 3500 | 0.48 | 3756.84
1853 | Story9 | C6 | 800HCBC510 | Column | 300PLUS-300 | Steel I/Wide Flange | 800 | 800 | 1368 | 3500 | 0.48 | 3756.84
1854 | Story9 | C7 | 800HCBC510 | Column | 300PLUS-300 | Steel I/Wide Flange | 800 | 800 | 1368 | 3500 | 0.48 | 3756.84
1855 | Story9 | C8 | 800HCBC510 | Column | 300PLUS-300 | Steel I/Wide Flange | 800 | 800 | 1368 | 3500 | 0.48 | 3756.84
1856 | Story9 | C9 | 800HCBC510 | Column | 300PLUS-300 | Steel I/Wide Flange | 800 | 800 | 1368 | 3500 | 0.48 | 3756.84
1857 | Story9 | C10 | 800HCBC510 | Column | 300PLUS-300 | Steel I/Wide Flange | 800 | 800 | 1368 | 3500 | 0.48 | 3756.84
1858 | Story9 | C11 | 800HCBC510 | Column | 300PLUS-300 | Steel I/Wide Flange | 800 | 800 | 1368 | 3500 | 0.48 | 3756.84
1859 | Story9 | C12 | 800HCBC510 | Column | 300PLUS-300 | Steel I/Wide Flange | 800 | 800 | 1368 | 3500 | 0.48 | 3756.84
1860 | Story9 | C13 | 800HCBC510 | Column | 300PLUS-300 | Steel I/Wide Flange | 800 | 800 | 1368 | 3500 | 0.48 | 3756.84
1861 | Story9 | C14 | 800HCBC510 | Column | 300PLUS-300 | Steel I/Wide Flange | 800 | 800 | 1368 | 3500 | 0.48 | 3756.84
1862 | Story9 | C15 | 800HCBC510 | Column | 300PLUS-300 | Steel I/Wide Flange | 800 | 800 | 1368 | 3500 | 0.48 | 3756.84
1863 | Story9 | C16 | 800HCBC510 | Column | 300PLUS-300 | Steel I/Wide Flange | 800 | 800 | 1368 | 3500 | 0.48 | 3756.84
1864 | Story9 | C17 | 800HCBC510 | Column | 300PLUS-300 | Steel I/Wide Flange | 800 | 800 | 1368 | 3500 | 0.48 | 3756.84
1865 | Story9 | C18 | 800HCBC510 | Column | 300PLUS-300 | Steel I/Wide Flange | 800 | 800 | 1368 | 3500 | 0.48 | 3756.84
1866 | Story9 | C19 | 800HCBC510 | Column | 300PLUS-300 | Steel I/Wide Flange | 800 | 800 | 1368 | 3500 | 0.48 | 3756.84
1867 | Story9 | C22 | 800HCBC510 | Column | 300PLUS-300 | Steel I/Wide Flange | 800 | 800 | 1368 | 3500 | 0.48 | 3756.84
1868 | Story9 | C23 | 800HCBC510 | Column | 300PLUS-300 | Steel I/Wide Flange | 800 | 800 | 1368 | 3500 | 0.48 | 3756.84
1869 | Story9 | C24 | 800HCBC510 | Column | 300PLUS-300 | Steel I/Wide Flange | 800 | 800 | 1368 | 3500 | 0.48 | 3756.84
1870 | Story9 | C25 | 800HCBC510 | Column | 300PLUS-300 | Steel I/Wide Flange | 800 | 800 | 1368 | 3500 | 0.48 | 3756.84
1871 | Story9 | C26 | 800HCBC510 | Column | 300PLUS-300 | Steel I/Wide Flange | 800 | 800 | 1368 | 3500 | 0.48 | 3756.84
1872 | Story9 | C27 | 800HCBC510 | Column | 300PLUS-300 | Steel I/Wide Flange | 800 | 800 | 1368 | 3500 | 0.48 | 3756.84
1873 | Story9 | C30 | 800HCBC510 | Column | 300PLUS-300 | Steel I/Wide Flange | 800 | 800 | 1368 | 3500 | 0.48 | 3756.84
1874 | Story9 | C31 | 800HCBC510 | Column | 300PLUS-300 | Steel I/Wide Flange | 800 | 800 | 1368 | 3500 | 0.48 | 3756.84
1875 | Story9 | C32 | 800HCBC510 | Column | 300PLUS-300 | Steel I/Wide Flange | 800 | 800 | 1368 | 3500 | 0.48 | 3756.84
1876 | Story9 | C33 | 800HCBC510 | Column | 300PLUS-300 | Steel I/Wide Flange | 800 | 800 | 1368 | 3500 | 0.48 | 3756.84
1877 | Story9 | C34 | 800HCBC510 | Column | 300PLUS-300 | Steel I/Wide Flange | 800 | 800 | 1368 | 3500 | 0.48 | 3756.84
1878 | Story9 | C35 | 800HCBC510 | Column | 300PLUS-300 | Steel I/Wide Flange | 800 | 800 | 1368 | 3500 | 0.48 | 3756.84
1879 | Story9 | C36 | 800HCBC510 | Column | 300PLUS-300 | Steel I/Wide Flange | 800 | 800 | 1368 | 3500 | 0.48 | 3756.84
1880 | Story9 | C37 | 800HCBC510 | Column | 300PLUS-300 | Steel I/Wide Flange | 800 | 800 | 1368 | 3500 | 0.48 | 3756.84
1881 | Story9 | C38 | 800HCBC510 | Column | 300PLUS-300 | Steel I/Wide Flange | 800 | 800 | 1368 | 3500 | 0.48 | 3756.84
1882 | Story9 | C39 | 800HCBC510 | Column | 300PLUS-300 | Steel I/Wide Flange | 800 | 800 | 1368 | 3500 | 0.48 | 3756.84
1883 | Story9 | C40 | 800HCBC510 | Column | 300PLUS-300 | Steel I/Wide Flange | 800 | 800 | 1368 | 3500 | 0.48 | 3756.84
1884 | Story9 | C41 | 800HCBC510 | Column | 300PLUS-300 | Steel I/Wide Flange | 800 | 800 | 1368 | 3500 | 0.48 | 3756.84
1885 | Story9 | C42 | 800HCBC510 | Column | 300PLUS-300 | Steel I/Wide Flange | 800 | 800 | 1368 | 3500 | 0.48 | 3756.84
1886 | Story9 | C43 | 800HCBC510 | Column | 300PLUS-300 | Steel I/Wide Flange | 800 | 800 | 1368 | 3500 | 0.48 | 3756.84
1887 | Story9 | C44 | 800HCBC510 | Column | 300PLUS-300 | Steel I/Wide Flange | 800 | 800 | 1368 | 3500 | 0.48 | 3756.84
1888 | Story9 | C45 | 800HCBC510 | Column | 300PLUS-300 | Steel I/Wide Flange | 800 | 800 | 1368 | 3500 | 0.48 | 3756.84
1889 | Story9 | C46 | 800HCBC510 | Column | 300PLUS-300 | Steel I/Wide Flange | 800 | 800 | 1368 | 3500 | 0.48 | 3756.84
1890 | Story9 | C47 | 800HCBC510 | Column | 300PLUS-300 | Steel I/Wide Flange | 800 | 800 | 1368 | 3500 | 0.48 | 3756.84
1891 | Story9 | C48 | 800HCBC510 | Column | 300PLUS-300 | Steel I/Wide Flange | 800 | 800 | 1368 | 3500 | 0.48 | 3756.84
1892 | Story8 | C1 | 800HCBC510 | Column | 300PLUS-300 | Steel I/Wide Flange | 800 | 800 | 1368 | 3500 | 0.48 | 3756.84
1893 | Story8 | C2 | 800HCBC510 | Column | 300PLUS-300 | Steel I/Wide Flange | 800 | 800 | 1368 | 3500 | 0.48 | 3756.84
1894 | Story8 | C3 | 800HCBC510 | Column | 300PLUS-300 | Steel I/Wide Flange | 800 | 800 | 1368 | 3500 | 0.48 | 3756.84
1895 | Story8 | C4 | 800HCBC510 | Column | 300PLUS-300 | Steel I/Wide Flange | 800 | 800 | 1368 | 3500 | 0.48 | 3756.84
1896 | Story8 | C5 | 800HCBC510 | Column | 300PLUS-300 | Steel I/Wide Flange | 800 | 800 | 1368 | 3500 | 0.48 | 3756.84
1897 | Story8 | C6 | 800HCBC510 | Column | 300PLUS-300 | Steel I/Wide Flange | 800 | 800 | 1368 | 3500 | 0.48 | 3756.84
1898 | Story8 | C7 | 800HCBC510 | Column | 300PLUS-300 | Steel I/Wide Flange | 800 | 800 | 1368 | 3500 | 0.48 | 3756.84
1899 | Story8 | C8 | 800HCBC510 | Column | 300PLUS-300 | Steel I/Wide Flange | 800 | 800 | 1368 | 3500 | 0.48 | 3756.84
1900 | Story8 | C9 | 800HCBC510 | Column | 300PLUS-300 | Steel I/Wide Flange | 800 | 800 | 1368 | 3500 | 0.48 | 3756.84
1901 | Story8 | C10 | 800HCBC510 | Column | 300PLUS-300 | Steel I/Wide Flange | 800 | 800 | 1368 | 3500 | 0.48 | 3756.84
1902 | Story8 | C11 | 800HCBC510 | Column | 300PLUS-300 | Steel I/Wide Flange | 800 | 800 | 1368 | 3500 | 0.48 | 3756.84
1903 | Story8 | C12 | 800HCBC510 | Column | 300PLUS-300 | Steel I/Wide Flange | 800 | 800 | 1368 | 3500 | 0.48 | 3756.84
1904 | Story8 | C13 | 800HCBC510 | Column | 300PLUS-300 | Steel I/Wide Flange | 800 | 800 | 1368 | 3500 | 0.48 | 3756.84
1905 | Story8 | C14 | 800HCBC510 | Column | 300PLUS-300 | Steel I/Wide Flange | 800 | 800 | 1368 | 3500 | 0.48 | 3756.84
1906 | Story8 | C15 | 800HCBC510 | Column | 300PLUS-300 | Steel I/Wide Flange | 800 | 800 | 1368 | 3500 | 0.48 | 3756.84
1907 | Story8 | C16 | 800HCBC510 | Column | 300PLUS-300 | Steel I/Wide Flange | 800 | 800 | 1368 | 3500 | 0.48 | 3756.84
1908 | Story8 | C17 | 800HCBC510 | Column | 300PLUS-300 | Steel I/Wide Flange | 800 | 800 | 1368 | 3500 | 0.48 | 3756.84
1909 | Story8 | C18 | 800HCBC510 | Column | 300PLUS-300 | Steel I/Wide Flange | 800 | 800 | 1368 | 3500 | 0.48 | 3756.84
1910 | Story8 | C19 | 800HCBC510 | Column | 300PLUS-300 | Steel I/Wide Flange | 800 | 800 | 1368 | 3500 | 0.48 | 3756.84
1911 | Story8 | C22 | 800HCBC510 | Column | 300PLUS-300 | Steel I/Wide Flange | 800 | 800 | 1368 | 3500 | 0.48 | 3756.84
1912 | Story8 | C23 | 800HCBC510 | Column | 300PLUS-300 | Steel I/Wide Flange | 800 | 800 | 1368 | 3500 | 0.48 | 3756.84
1913 | Story8 | C24 | 800HCBC510 | Column | 300PLUS-300 | Steel I/Wide Flange | 800 | 800 | 1368 | 3500 | 0.48 | 3756.84
1914 | Story8 | C25 | 800HCBC510 | Column | 300PLUS-300 | Steel I/Wide Flange | 800 | 800 | 1368 | 3500 | 0.48 | 3756.84
1915 | Story8 | C26 | 800HCBC510 | Column | 300PLUS-300 | Steel I/Wide Flange | 800 | 800 | 1368 | 3500 | 0.48 | 3756.84
1916 | Story8 | C27 | 800HCBC510 | Column | 300PLUS-300 | Steel I/Wide Flange | 800 | 800 | 1368 | 3500 | 0.48 | 3756.84
1917 | Story8 | C30 | 800HCBC510 | Column | 300PLUS-300 | Steel I/Wide Flange | 800 | 800 | 1368 | 3500 | 0.48 | 3756.84
1918 | Story8 | C31 | 800HCBC510 | Column | 300PLUS-300 | Steel I/Wide Flange | 800 | 800 | 1368 | 3500 | 0.48 | 3756.84
1919 | Story8 | C32 | 800HCBC510 | Column | 300PLUS-300 | Steel I/Wide Flange | 800 | 800 | 1368 | 3500 | 0.48 | 3756.84
1920 | Story8 | C33 | 800HCBC510 | Column | 300PLUS-300 | Steel I/Wide Flange | 800 | 800 | 1368 | 3500 | 0.48 | 3756.84
1921 | Story8 | C34 | 800HCBC510 | Column | 300PLUS-300 | Steel I/Wide Flange | 800 | 800 | 1368 | 3500 | 0.48 | 3756.84
1922 | Story8 | C35 | 800HCBC510 | Column | 300PLUS-300 | Steel I/Wide Flange | 800 | 800 | 1368 | 3500 | 0.48 | 3756.84
1923 | Story8 | C36 | 800HCBC510 | Column | 300PLUS-300 | Steel I/Wide Flange | 800 | 800 | 1368 | 3500 | 0.48 | 3756.84
1924 | Story8 | C37 | 800HCBC510 | Column | 300PLUS-300 | Steel I/Wide Flange | 800 | 800 | 1368 | 3500 | 0.48 | 3756.84
1925 | Story8 | C38 | 800HCBC510 | Column | 300PLUS-300 | Steel I/Wide Flange | 800 | 800 | 1368 | 3500 | 0.48 | 3756.84
1926 | Story8 | C39 | 800HCBC510 | Column | 300PLUS-300 | Steel I/Wide Flange | 800 | 800 | 1368 | 3500 | 0.48 | 3756.84
1927 | Story8 | C40 | 800HCBC510 | Column | 300PLUS-300 | Steel I/Wide Flange | 800 | 800 | 1368 | 3500 | 0.48 | 3756.84
1928 | Story8 | C41 | 800HCBC510 | Column | 300PLUS-300 | Steel I/Wide Flange | 800 | 800 | 1368 | 3500 | 0.48 | 3756.84
1929 | Story8 | C42 | 800HCBC510 | Column | 300PLUS-300 | Steel I/Wide Flange | 800 | 800 | 1368 | 3500 | 0.48 | 3756.84
1930 | Story8 | C43 | 800HCBC510 | Column | 300PLUS-300 | Steel I/Wide Flange | 800 | 800 | 1368 | 3500 | 0.48 | 3756.84
1931 | Story8 | C44 | 800HCBC510 | Column | 300PLUS-300 | Steel I/Wide Flange | 800 | 800 | 1368 | 3500 | 0.48 | 3756.84
1932 | Story8 | C45 | 800HCBC510 | Column | 300PLUS-300 | Steel I/Wide Flange | 800 | 800 | 1368 | 3500 | 0.48 | 3756.84
1933 | Story8 | C46 | 800HCBC510 | Column | 300PLUS-300 | Steel I/Wide Flange | 800 | 800 | 1368 | 3500 | 0.48 | 3756.84
1934 | Story8 | C47 | 800HCBC510 | Column | 300PLUS-300 | Steel I/Wide Flange | 800 | 800 | 1368 | 3500 | 0.48 | 3756.84
1935 | Story8 | C48 | 800HCBC510 | Column | 300PLUS-300 | Steel I/Wide Flange | 800 | 800 | 1368 | 3500 | 0.48 | 3756.84
1936 | Story7 | C1 | 800HCBC510 | Column | 300PLUS-300 | Steel I/Wide Flange | 800 | 800 | 1368 | 3500 | 0.48 | 3756.84
1937 | Story7 | C2 | 800HCBC510 | Column | 300PLUS-300 | Steel I/Wide Flange | 800 | 800 | 1368 | 3500 | 0.48 | 3756.84
1938 | Story7 | C3 | 800HCBC510 | Column | 300PLUS-300 | Steel I/Wide Flange | 800 | 800 | 1368 | 3500 | 0.48 | 3756.84
1939 | Story7 | C4 | 800HCBC510 | Column | 300PLUS-300 | Steel I/Wide Flange | 800 | 800 | 1368 | 3500 | 0.48 | 3756.84
1940 | Story7 | C5 | 800HCBC510 | Column | 300PLUS-300 | Steel I/Wide Flange | 800 | 800 | 1368 | 3500 | 0.48 | 3756.84
1941 | Story7 | C6 | 800HCBC510 | Column | 300PLUS-300 | Steel I/Wide Flange | 800 | 800 | 1368 | 3500 | 0.48 | 3756.84
1942 | Story7 | C7 | 800HCBC510 | Column | 300PLUS-300 | Steel I/Wide Flange | 800 | 800 | 1368 | 3500 | 0.48 | 3756.84
1943 | Story7 | C8 | 800HCBC510 | Column | 300PLUS-300 | Steel I/Wide Flange | 800 | 800 | 1368 | 3500 | 0.48 | 3756.84
1944 | Story7 | C9 | 800HCBC510 | Column | 300PLUS-300 | Steel I/Wide Flange | 800 | 800 | 1368 | 3500 | 0.48 | 3756.84
1945 | Story7 | C10 | 800HCBC510 | Column | 300PLUS-300 | Steel I/Wide Flange | 800 | 800 | 1368 | 3500 | 0.48 | 3756.84
1946 | Story7 | C11 | 800HCBC510 | Column | 300PLUS-300 | Steel I/Wide Flange | 800 | 800 | 1368 | 3500 | 0.48 | 3756.84
1947 | Story7 | C12 | 800HCBC510 | Column | 300PLUS-300 | Steel I/Wide Flange | 800 | 800 | 1368 | 3500 | 0.48 | 3756.84
1948 | Story7 | C13 | 800HCBC510 | Column | 300PLUS-300 | Steel I/Wide Flange | 800 | 800 | 1368 | 3500 | 0.48 | 3756.84
1949 | Story7 | C14 | 800HCBC510 | Column | 300PLUS-300 | Steel I/Wide Flange | 800 | 800 | 1368 | 3500 | 0.48 | 3756.84
1950 | Story7 | C15 | 800HCBC510 | Column | 300PLUS-300 | Steel I/Wide Flange | 800 | 800 | 1368 | 3500 | 0.48 | 3756.84
1951 | Story7 | C16 | 800HCBC510 | Column | 300PLUS-300 | Steel I/Wide Flange | 800 | 800 | 1368 | 3500 | 0.48 | 3756.84
1952 | Story7 | C17 | 800HCBC510 | Column | 300PLUS-300 | Steel I/Wide Flange | 800 | 800 | 1368 | 3500 | 0.48 | 3756.84
1953 | Story7 | C18 | 800HCBC510 | Column | 300PLUS-300 | Steel I/Wide Flange | 800 | 800 | 1368 | 3500 | 0.48 | 3756.84
1954 | Story7 | C19 | 800HCBC510 | Column | 300PLUS-300 | Steel I/Wide Flange | 800 | 800 | 1368 | 3500 | 0.48 | 3756.84
1955 | Story7 | C22 | 800HCBC510 | Column | 300PLUS-300 | Steel I/Wide Flange | 800 | 800 | 1368 | 3500 | 0.48 | 3756.84
1956 | Story7 | C23 | 800HCBC510 | Column | 300PLUS-300 | Steel I/Wide Flange | 800 | 800 | 1368 | 3500 | 0.48 | 3756.84
1957 | Story7 | C24 | 800HCBC510 | Column | 300PLUS-300 | Steel I/Wide Flange | 800 | 800 | 1368 | 3500 | 0.48 | 3756.84
1958 | Story7 | C25 | 800HCBC510 | Column | 300PLUS-300 | Steel I/Wide Flange | 800 | 800 | 1368 | 3500 | 0.48 | 3756.84
1959 | Story7 | C26 | 800HCBC510 | Column | 300PLUS-300 | Steel I/Wide Flange | 800 | 800 | 1368 | 3500 | 0.48 | 3756.84
1960 | Story7 | C27 | 800HCBC510 | Column | 300PLUS-300 | Steel I/Wide Flange | 800 | 800 | 1368 | 3500 | 0.48 | 3756.84
1961 | Story7 | C30 | 800HCBC510 | Column | 300PLUS-300 | Steel I/Wide Flange | 800 | 800 | 1368 | 3500 | 0.48 | 3756.84
1962 | Story7 | C31 | 800HCBC510 | Column | 300PLUS-300 | Steel I/Wide Flange | 800 | 800 | 1368 | 3500 | 0.48 | 3756.84
1963 | Story7 | C32 | 800HCBC510 | Column | 300PLUS-300 | Steel I/Wide Flange | 800 | 800 | 1368 | 3500 | 0.48 | 3756.84
1964 | Story7 | C33 | 800HCBC510 | Column | 300PLUS-300 | Steel I/Wide Flange | 800 | 800 | 1368 | 3500 | 0.48 | 3756.84
1965 | Story7 | C34 | 800HCBC510 | Column | 300PLUS-300 | Steel I/Wide Flange | 800 | 800 | 1368 | 3500 | 0.48 | 3756.84
1966 | Story7 | C35 | 800HCBC510 | Column | 300PLUS-300 | Steel I/Wide Flange | 800 | 800 | 1368 | 3500 | 0.48 | 3756.84
1967 | Story7 | C36 | 800HCBC510 | Column | 300PLUS-300 | Steel I/Wide Flange | 800 | 800 | 1368 | 3500 | 0.48 | 3756.84
1968 | Story7 | C37 | 800HCBC510 | Column | 300PLUS-300 | Steel I/Wide Flange | 800 | 800 | 1368 | 3500 | 0.48 | 3756.84
1969 | Story7 | C38 | 800HCBC510 | Column | 300PLUS-300 | Steel I/Wide Flange | 800 | 800 | 1368 | 3500 | 0.48 | 3756.84
1970 | Story7 | C39 | 800HCBC510 | Column | 300PLUS-300 | Steel I/Wide Flange | 800 | 800 | 1368 | 3500 | 0.48 | 3756.84
1971 | Story7 | C40 | 800HCBC510 | Column | 300PLUS-300 | Steel I/Wide Flange | 800 | 800 | 1368 | 3500 | 0.48 | 3756.84
1972 | Story7 | C41 | 800HCBC510 | Column | 300PLUS-300 | Steel I/Wide Flange | 800 | 800 | 1368 | 3500 | 0.48 | 3756.84
1973 | Story7 | C42 | 800HCBC510 | Column | 300PLUS-300 | Steel I/Wide Flange | 800 | 800 | 1368 | 3500 | 0.48 | 3756.84
1974 | Story7 | C43 | 800HCBC510 | Column | 300PLUS-300 | Steel I/Wide Flange | 800 | 800 | 1368 | 3500 | 0.48 | 3756.84
1975 | Story7 | C44 | 800HCBC510 | Column | 300PLUS-300 | Steel I/Wide Flange | 800 | 800 | 1368 | 3500 | 0.48 | 3756.84
1976 | Story7 | C45 | 800HCBC510 | Column | 300PLUS-300 | Steel I/Wide Flange | 800 | 800 | 1368 | 3500 | 0.48 | 3756.84
1977 | Story7 | C46 | 800HCBC510 | Column | 300PLUS-300 | Steel I/Wide Flange | 800 | 800 | 1368 | 3500 | 0.48 | 3756.84
1978 | Story7 | C47 | 800HCBC510 | Column | 300PLUS-300 | Steel I/Wide Flange | 800 | 800 | 1368 | 3500 | 0.48 | 3756.84
1979 | Story7 | C48 | 800HCBC510 | Column | 300PLUS-300 | Steel I/Wide Flange | 800 | 800 | 1368 | 3500 | 0.48 | 3756.84
1980 | Story6 | C1 | 1000HCBC667 | Column | 300PLUS-300 | Steel I/Wide Flange | 1000 | 1000 | 2002 | 3500 | 0.7 | 5497.95
1981 | Story6 | C2 | 1000HCBC667 | Column | 300PLUS-300 | Steel I/Wide Flange | 1000 | 1000 | 2002 | 3500 | 0.7 | 5497.95
1982 | Story6 | C3 | 1000HCBC667 | Column | 300PLUS-300 | Steel I/Wide Flange | 1000 | 1000 | 2002 | 3500 | 0.7 | 5497.95
1983 | Story6 | C4 | 1000HCBC667 | Column | 300PLUS-300 | Steel I/Wide Flange | 1000 | 1000 | 2002 | 3500 | 0.7 | 5497.95
1984 | Story6 | C5 | 1000HCBC667 | Column | 300PLUS-300 | Steel I/Wide Flange | 1000 | 1000 | 2002 | 3500 | 0.7 | 5497.95
1985 | Story6 | C6 | 1000HCBC667 | Column | 300PLUS-300 | Steel I/Wide Flange | 1000 | 1000 | 2002 | 3500 | 0.7 | 5497.95
1986 | Story6 | C7 | 1000HCBC667 | Column | 300PLUS-300 | Steel I/Wide Flange | 1000 | 1000 | 2002 | 3500 | 0.7 | 5497.95
1987 | Story6 | C8 | 1000HCBC667 | Column | 300PLUS-300 | Steel I/Wide Flange | 1000 | 1000 | 2002 | 3500 | 0.7 | 5497.95
1988 | Story6 | C9 | 1000HCBC667 | Column | 300PLUS-300 | Steel I/Wide Flange | 1000 | 1000 | 2002 | 3500 | 0.7 | 5497.95
1989 | Story6 | C10 | 1000HCBC667 | Column | 300PLUS-300 | Steel I/Wide Flange | 1000 | 1000 | 2002 | 3500 | 0.7 | 5497.95
1990 | Story6 | C11 | 1000HCBC667 | Column | 300PLUS-300 | Steel I/Wide Flange | 1000 | 1000 | 2002 | 3500 | 0.7 | 5497.95
1991 | Story6 | C12 | 1000HCBC667 | Column | 300PLUS-300 | Steel I/Wide Flange | 1000 | 1000 | 2002 | 3500 | 0.7 | 5497.95
1992 | Story6 | C13 | 1000HCBC667 | Column | 300PLUS-300 | Steel I/Wide Flange | 1000 | 1000 | 2002 | 3500 | 0.7 | 5497.95
1993 | Story6 | C14 | 1000HCBC667 | Column | 300PLUS-300 | Steel I/Wide Flange | 1000 | 1000 | 2002 | 3500 | 0.7 | 5497.95
1994 | Story6 | C15 | 1000HCBC667 | Column | 300PLUS-300 | Steel I/Wide Flange | 1000 | 1000 | 2002 | 3500 | 0.7 | 5497.95
1995 | Story6 | C16 | 1000HCBC667 | Column | 300PLUS-300 | Steel I/Wide Flange | 1000 | 1000 | 2002 | 3500 | 0.7 | 5497.95
1996 | Story6 | C17 | 1000HCBC667 | Column | 300PLUS-300 | Steel I/Wide Flange | 1000 | 1000 | 2002 | 3500 | 0.7 | 5497.95
1997 | Story6 | C18 | 1000HCBC667 | Column | 300PLUS-300 | Steel I/Wide Flange | 1000 | 1000 | 2002 | 3500 | 0.7 | 5497.95
1998 | Story6 | C19 | 1000HCBC667 | Column | 300PLUS-300 | Steel I/Wide Flange | 1000 | 1000 | 2002 | 3500 | 0.7 | 5497.95
1999 | Story6 | C22 | 1000HCBC667 | Column | 300PLUS-300 | Steel I/Wide Flange | 1000 | 1000 | 2002 | 3500 | 0.7 | 5497.95
2000 | Story6 | C23 | 1000HCBC667 | Column | 300PLUS-300 | Steel I/Wide Flange | 1000 | 1000 | 2002 | 3500 | 0.7 | 5497.95
2001 | Story6 | C24 | 1000HCBC667 | Column | 300PLUS-300 | Steel I/Wide Flange | 1000 | 1000 | 2002 | 3500 | 0.7 | 5497.95
2002 | Story6 | C25 | 1000HCBC667 | Column | 300PLUS-300 | Steel I/Wide Flange | 1000 | 1000 | 2002 | 3500 | 0.7 | 5497.95
2003 | Story6 | C26 | 1000HCBC667 | Column | 300PLUS-300 | Steel I/Wide Flange | 1000 | 1000 | 2002 | 3500 | 0.7 | 5497.95
2004 | Story6 | C27 | 1000HCBC667 | Column | 300PLUS-300 | Steel I/Wide Flange | 1000 | 1000 | 2002 | 3500 | 0.7 | 5497.95
2005 | Story6 | C30 | 1000HCBC667 | Column | 300PLUS-300 | Steel I/Wide Flange | 1000 | 1000 | 2002 | 3500 | 0.7 | 5497.95
2006 | Story6 | C31 | 1000HCBC667 | Column | 300PLUS-300 | Steel I/Wide Flange | 1000 | 1000 | 2002 | 3500 | 0.7 | 5497.95
2007 | Story6 | C32 | 1000HCBC667 | Column | 300PLUS-300 | Steel I/Wide Flange | 1000 | 1000 | 2002 | 3500 | 0.7 | 5497.95
2008 | Story6 | C33 | 1000HCBC667 | Column | 300PLUS-300 | Steel I/Wide Flange | 1000 | 1000 | 2002 | 3500 | 0.7 | 5497.95
2009 | Story6 | C34 | 1000HCBC667 | Column | 300PLUS-300 | Steel I/Wide Flange | 1000 | 1000 | 2002 | 3500 | 0.7 | 5497.95
2010 | Story6 | C35 | 1000HCBC667 | Column | 300PLUS-300 | Steel I/Wide Flange | 1000 | 1000 | 2002 | 3500 | 0.7 | 5497.95
2011 | Story6 | C36 | 1000HCBC667 | Column | 300PLUS-300 | Steel I/Wide Flange | 1000 | 1000 | 2002 | 3500 | 0.7 | 5497.95
2012 | Story6 | C37 | 1000HCBC667 | Column | 300PLUS-300 | Steel I/Wide Flange | 1000 | 1000 | 2002 | 3500 | 0.7 | 5497.95
2013 | Story6 | C38 | 1000HCBC667 | Column | 300PLUS-300 | Steel I/Wide Flange | 1000 | 1000 | 2002 | 3500 | 0.7 | 5497.95
2014 | Story6 | C39 | 1000HCBC667 | Column | 300PLUS-300 | Steel I/Wide Flange | 1000 | 1000 | 2002 | 3500 | 0.7 | 5497.95
2015 | Story6 | C40 | 1000HCBC667 | Column | 300PLUS-300 | Steel I/Wide Flange | 1000 | 1000 | 2002 | 3500 | 0.7 | 5497.95
2016 | Story6 | C41 | 1000HCBC667 | Column | 300PLUS-300 | Steel I/Wide Flange | 1000 | 1000 | 2002 | 3500 | 0.7 | 5497.95
2017 | Story6 | C42 | 1000HCBC667 | Column | 300PLUS-300 | Steel I/Wide Flange | 1000 | 1000 | 2002 | 3500 | 0.7 | 5497.95
2018 | Story6 | C43 | 1000HCBC667 | Column | 300PLUS-300 | Steel I/Wide Flange | 1000 | 1000 | 2002 | 3500 | 0.7 | 5497.95
2019 | Story6 | C44 | 1000HCBC667 | Column | 300PLUS-300 | Steel I/Wide Flange | 1000 | 1000 | 2002 | 3500 | 0.7 | 5497.95
2020 | Story6 | C45 | 1000HCBC667 | Column | 300PLUS-300 | Steel I/Wide Flange | 1000 | 1000 | 2002 | 3500 | 0.7 | 5497.95
2021 | Story6 | C46 | 1000HCBC667 | Column | 300PLUS-300 | Steel I/Wide Flange | 1000 | 1000 | 2002 | 3500 | 0.7 | 5497.95
2022 | Story6 | C47 | 1000HCBC667 | Column | 300PLUS-300 | Steel I/Wide Flange | 1000 | 1000 | 2002 | 3500 | 0.7 | 5497.95
2023 | Story6 | C48 | 1000HCBC667 | Column | 300PLUS-300 | Steel I/Wide Flange | 1000 | 1000 | 2002 | 3500 | 0.7 | 5497.95
2024 | Story5 | C1 | 1000HCBC667 | Column | 300PLUS-300 | Steel I/Wide Flange | 1000 | 1000 | 2002 | 3500 | 0.7 | 5497.95
2025 | Story5 | C2 | 1000HCBC667 | Column | 300PLUS-300 | Steel I/Wide Flange | 1000 | 1000 | 2002 | 3500 | 0.7 | 5497.95
2026 | Story5 | C3 | 1000HCBC667 | Column | 300PLUS-300 | Steel I/Wide Flange | 1000 | 1000 | 2002 | 3500 | 0.7 | 5497.95
2027 | Story5 | C4 | 1000HCBC667 | Column | 300PLUS-300 | Steel I/Wide Flange | 1000 | 1000 | 2002 | 3500 | 0.7 | 5497.95
2028 | Story5 | C5 | 1000HCBC667 | Column | 300PLUS-300 | Steel I/Wide Flange | 1000 | 1000 | 2002 | 3500 | 0.7 | 5497.95
2029 | Story5 | C6 | 1000HCBC667 | Column | 300PLUS-300 | Steel I/Wide Flange | 1000 | 1000 | 2002 | 3500 | 0.7 | 5497.95
2030 | Story5 | C7 | 1000HCBC667 | Column | 300PLUS-300 | Steel I/Wide Flange | 1000 | 1000 | 2002 | 3500 | 0.7 | 5497.95
2031 | Story5 | C8 | 1000HCBC667 | Column | 300PLUS-300 | Steel I/Wide Flange | 1000 | 1000 | 2002 | 3500 | 0.7 | 5497.95
2032 | Story5 | C9 | 1000HCBC667 | Column | 300PLUS-300 | Steel I/Wide Flange | 1000 | 1000 | 2002 | 3500 | 0.7 | 5497.95
2033 | Story5 | C10 | 1000HCBC667 | Column | 300PLUS-300 | Steel I/Wide Flange | 1000 | 1000 | 2002 | 3500 | 0.7 | 5497.95
2034 | Story5 | C11 | 1000HCBC667 | Column | 300PLUS-300 | Steel I/Wide Flange | 1000 | 1000 | 2002 | 3500 | 0.7 | 5497.95
2035 | Story5 | C12 | 1000HCBC667 | Column | 300PLUS-300 | Steel I/Wide Flange | 1000 | 1000 | 2002 | 3500 | 0.7 | 5497.95
2036 | Story5 | C13 | 1000HCBC667 | Column | 300PLUS-300 | Steel I/Wide Flange | 1000 | 1000 | 2002 | 3500 | 0.7 | 5497.95
2037 | Story5 | C14 | 1000HCBC667 | Column | 300PLUS-300 | Steel I/Wide Flange | 1000 | 1000 | 2002 | 3500 | 0.7 | 5497.95
2038 | Story5 | C15 | 1000HCBC667 | Column | 300PLUS-300 | Steel I/Wide Flange | 1000 | 1000 | 2002 | 3500 | 0.7 | 5497.95
2039 | Story5 | C16 | 1000HCBC667 | Column | 300PLUS-300 | Steel I/Wide Flange | 1000 | 1000 | 2002 | 3500 | 0.7 | 5497.95
2040 | Story5 | C17 | 1000HCBC667 | Column | 300PLUS-300 | Steel I/Wide Flange | 1000 | 1000 | 2002 | 3500 | 0.7 | 5497.95
2041 | Story5 | C18 | 1000HCBC667 | Column | 300PLUS-300 | Steel I/Wide Flange | 1000 | 1000 | 2002 | 3500 | 0.7 | 5497.95
2042 | Story5 | C19 | 1000HCBC667 | Column | 300PLUS-300 | Steel I/Wide Flange | 1000 | 1000 | 2002 | 3500 | 0.7 | 5497.95
2043 | Story5 | C22 | 1000HCBC667 | Column | 300PLUS-300 | Steel I/Wide Flange | 1000 | 1000 | 2002 | 3500 | 0.7 | 5497.95
2044 | Story5 | C23 | 1000HCBC667 | Column | 300PLUS-300 | Steel I/Wide Flange | 1000 | 1000 | 2002 | 3500 | 0.7 | 5497.95
2045 | Story5 | C24 | 1000HCBC667 | Column | 300PLUS-300 | Steel I/Wide Flange | 1000 | 1000 | 2002 | 3500 | 0.7 | 5497.95
2046 | Story5 | C25 | 1000HCBC667 | Column | 300PLUS-300 | Steel I/Wide Flange | 1000 | 1000 | 2002 | 3500 | 0.7 | 5497.95
2047 | Story5 | C26 | 1000HCBC667 | Column | 300PLUS-300 | Steel I/Wide Flange | 1000 | 1000 | 2002 | 3500 | 0.7 | 5497.95
2048 | Story5 | C27 | 1000HCBC667 | Column | 300PLUS-300 | Steel I/Wide Flange | 1000 | 1000 | 2002 | 3500 | 0.7 | 5497.95
2049 | Story5 | C30 | 1000HCBC667 | Column | 300PLUS-300 | Steel I/Wide Flange | 1000 | 1000 | 2002 | 3500 | 0.7 | 5497.95
2050 | Story5 | C31 | 1000HCBC667 | Column | 300PLUS-300 | Steel I/Wide Flange | 1000 | 1000 | 2002 | 3500 | 0.7 | 5497.95
2051 | Story5 | C32 | 1000HCBC667 | Column | 300PLUS-300 | Steel I/Wide Flange | 1000 | 1000 | 2002 | 3500 | 0.7 | 5497.95
2052 | Story5 | C33 | 1000HCBC667 | Column | 300PLUS-300 | Steel I/Wide Flange | 1000 | 1000 | 2002 | 3500 | 0.7 | 5497.95
2053 | Story5 | C34 | 1000HCBC667 | Column | 300PLUS-300 | Steel I/Wide Flange | 1000 | 1000 | 2002 | 3500 | 0.7 | 5497.95
2054 | Story5 | C35 | 1000HCBC667 | Column | 300PLUS-300 | Steel I/Wide Flange | 1000 | 1000 | 2002 | 3500 | 0.7 | 5497.95
2055 | Story5 | C36 | 1000HCBC667 | Column | 300PLUS-300 | Steel I/Wide Flange | 1000 | 1000 | 2002 | 3500 | 0.7 | 5497.95
2056 | Story5 | C37 | 1000HCBC667 | Column | 300PLUS-300 | Steel I/Wide Flange | 1000 | 1000 | 2002 | 3500 | 0.7 | 5497.95
2057 | Story5 | C38 | 1000HCBC667 | Column | 300PLUS-300 | Steel I/Wide Flange | 1000 | 1000 | 2002 | 3500 | 0.7 | 5497.95
2058 | Story5 | C39 | 1000HCBC667 | Column | 300PLUS-300 | Steel I/Wide Flange | 1000 | 1000 | 2002 | 3500 | 0.7 | 5497.95
2059 | Story5 | C40 | 1000HCBC667 | Column | 300PLUS-300 | Steel I/Wide Flange | 1000 | 1000 | 2002 | 3500 | 0.7 | 5497.95
2060 | Story5 | C41 | 1000HCBC667 | Column | 300PLUS-300 | Steel I/Wide Flange | 1000 | 1000 | 2002 | 3500 | 0.7 | 5497.95
2061 | Story5 | C42 | 1000HCBC667 | Column | 300PLUS-300 | Steel I/Wide Flange | 1000 | 1000 | 2002 | 3500 | 0.7 | 5497.95
2062 | Story5 | C43 | 1000HCBC667 | Column | 300PLUS-300 | Steel I/Wide Flange | 1000 | 1000 | 2002 | 3500 | 0.7 | 5497.95
2063 | Story5 | C44 | 1000HCBC667 | Column | 300PLUS-300 | Steel I/Wide Flange | 1000 | 1000 | 2002 | 3500 | 0.7 | 5497.95
2064 | Story5 | C45 | 1000HCBC667 | Column | 300PLUS-300 | Steel I/Wide Flange | 1000 | 1000 | 2002 | 3500 | 0.7 | 5497.95
2065 | Story5 | C46 | 1000HCBC667 | Column | 300PLUS-300 | Steel I/Wide Flange | 1000 | 1000 | 2002 | 3500 | 0.7 | 5497.95
2066 | Story5 | C47 | 1000HCBC667 | Column | 300PLUS-300 | Steel I/Wide Flange | 1000 | 1000 | 2002 | 3500 | 0.7 | 5497.95
2067 | Story5 | C48 | 1000HCBC667 | Column | 300PLUS-300 | Steel I/Wide Flange | 1000 | 1000 | 2002 | 3500 | 0.7 | 5497.95
2068 | Story4 | C1 | 1000HCBC667 | Column | 300PLUS-300 | Steel I/Wide Flange | 1000 | 1000 | 2002 | 3500 | 0.7 | 5497.95
2069 | Story4 | C2 | 1000HCBC667 | Column | 300PLUS-300 | Steel I/Wide Flange | 1000 | 1000 | 2002 | 3500 | 0.7 | 5497.95
2070 | Story4 | C3 | 1000HCBC667 | Column | 300PLUS-300 | Steel I/Wide Flange | 1000 | 1000 | 2002 | 3500 | 0.7 | 5497.95
2071 | Story4 | C4 | 1000HCBC667 | Column | 300PLUS-300 | Steel I/Wide Flange | 1000 | 1000 | 2002 | 3500 | 0.7 | 5497.95
2072 | Story4 | C5 | 1000HCBC667 | Column | 300PLUS-300 | Steel I/Wide Flange | 1000 | 1000 | 2002 | 3500 | 0.7 | 5497.95
2073 | Story4 | C6 | 1000HCBC667 | Column | 300PLUS-300 | Steel I/Wide Flange | 1000 | 1000 | 2002 | 3500 | 0.7 | 5497.95
2074 | Story4 | C7 | 1000HCBC667 | Column | 300PLUS-300 | Steel I/Wide Flange | 1000 | 1000 | 2002 | 3500 | 0.7 | 5497.95
2075 | Story4 | C8 | 1000HCBC667 | Column | 300PLUS-300 | Steel I/Wide Flange | 1000 | 1000 | 2002 | 3500 | 0.7 | 5497.95
2076 | Story4 | C9 | 1000HCBC667 | Column | 300PLUS-300 | Steel I/Wide Flange | 1000 | 1000 | 2002 | 3500 | 0.7 | 5497.95
2077 | Story4 | C10 | 1000HCBC667 | Column | 300PLUS-300 | Steel I/Wide Flange | 1000 | 1000 | 2002 | 3500 | 0.7 | 5497.95
2078 | Story4 | C11 | 1000HCBC667 | Column | 300PLUS-300 | Steel I/Wide Flange | 1000 | 1000 | 2002 | 3500 | 0.7 | 5497.95
2079 | Story4 | C12 | 1000HCBC667 | Column | 300PLUS-300 | Steel I/Wide Flange | 1000 | 1000 | 2002 | 3500 | 0.7 | 5497.95
2080 | Story4 | C13 | 1000HCBC667 | Column | 300PLUS-300 | Steel I/Wide Flange | 1000 | 1000 | 2002 | 3500 | 0.7 | 5497.95
2081 | Story4 | C14 | 1000HCBC667 | Column | 300PLUS-300 | Steel I/Wide Flange | 1000 | 1000 | 2002 | 3500 | 0.7 | 5497.95
2082 | Story4 | C15 | 1000HCBC667 | Column | 300PLUS-300 | Steel I/Wide Flange | 1000 | 1000 | 2002 | 3500 | 0.7 | 5497.95
2083 | Story4 | C16 | 1000HCBC667 | Column | 300PLUS-300 | Steel I/Wide Flange | 1000 | 1000 | 2002 | 3500 | 0.7 | 5497.95
2084 | Story4 | C17 | 1000HCBC667 | Column | 300PLUS-300 | Steel I/Wide Flange | 1000 | 1000 | 2002 | 3500 | 0.7 | 5497.95
2085 | Story4 | C18 | 1000HCBC667 | Column | 300PLUS-300 | Steel I/Wide Flange | 1000 | 1000 | 2002 | 3500 | 0.7 | 5497.95
2086 | Story4 | C19 | 1000HCBC667 | Column | 300PLUS-300 | Steel I/Wide Flange | 1000 | 1000 | 2002 | 3500 | 0.7 | 5497.95
2087 | Story4 | C22 | 1000HCBC667 | Column | 300PLUS-300 | Steel I/Wide Flange | 1000 | 1000 | 2002 | 3500 | 0.7 | 5497.95
2088 | Story4 | C23 | 1000HCBC667 | Column | 300PLUS-300 | Steel I/Wide Flange | 1000 | 1000 | 2002 | 3500 | 0.7 | 5497.95
2089 | Story4 | C24 | 1000HCBC667 | Column | 300PLUS-300 | Steel I/Wide Flange | 1000 | 1000 | 2002 | 3500 | 0.7 | 5497.95
2090 | Story4 | C25 | 1000HCBC667 | Column | 300PLUS-300 | Steel I/Wide Flange | 1000 | 1000 | 2002 | 3500 | 0.7 | 5497.95
2091 | Story4 | C26 | 1000HCBC667 | Column | 300PLUS-300 | Steel I/Wide Flange | 1000 | 1000 | 2002 | 3500 | 0.7 | 5497.95
2092 | Story4 | C27 | 1000HCBC667 | Column | 300PLUS-300 | Steel I/Wide Flange | 1000 | 1000 | 2002 | 3500 | 0.7 | 5497.95
2093 | Story4 | C30 | 1000HCBC667 | Column | 300PLUS-300 | Steel I/Wide Flange | 1000 | 1000 | 2002 | 3500 | 0.7 | 5497.95
2094 | Story4 | C31 | 1000HCBC667 | Column | 300PLUS-300 | Steel I/Wide Flange | 1000 | 1000 | 2002 | 3500 | 0.7 | 5497.95
2095 | Story4 | C32 | 1000HCBC667 | Column | 300PLUS-300 | Steel I/Wide Flange | 1000 | 1000 | 2002 | 3500 | 0.7 | 5497.95
2096 | Story4 | C33 | 1000HCBC667 | Column | 300PLUS-300 | Steel I/Wide Flange | 1000 | 1000 | 2002 | 3500 | 0.7 | 5497.95
2097 | Story4 | C34 | 1000HCBC667 | Column | 300PLUS-300 | Steel I/Wide Flange | 1000 | 1000 | 2002 | 3500 | 0.7 | 5497.95
2098 | Story4 | C35 | 1000HCBC667 | Column | 300PLUS-300 | Steel I/Wide Flange | 1000 | 1000 | 2002 | 3500 | 0.7 | 5497.95
2099 | Story4 | C36 | 1000HCBC667 | Column | 300PLUS-300 | Steel I/Wide Flange | 1000 | 1000 | 2002 | 3500 | 0.7 | 5497.95
2100 | Story4 | C37 | 1000HCBC667 | Column | 300PLUS-300 | Steel I/Wide Flange | 1000 | 1000 | 2002 | 3500 | 0.7 | 5497.95
2101 | Story4 | C38 | 1000HCBC667 | Column | 300PLUS-300 | Steel I/Wide Flange | 1000 | 1000 | 2002 | 3500 | 0.7 | 5497.95
2102 | Story4 | C39 | 1000HCBC667 | Column | 300PLUS-300 | Steel I/Wide Flange | 1000 | 1000 | 2002 | 3500 | 0.7 | 5497.95
2103 | Story4 | C40 | 1000HCBC667 | Column | 300PLUS-300 | Steel I/Wide Flange | 1000 | 1000 | 2002 | 3500 | 0.7 | 5497.95
2104 | Story4 | C41 | 1000HCBC667 | Column | 300PLUS-300 | Steel I/Wide Flange | 1000 | 1000 | 2002 | 3500 | 0.7 | 5497.95
2105 | Story4 | C42 | 1000HCBC667 | Column | 300PLUS-300 | Steel I/Wide Flange | 1000 | 1000 | 2002 | 3500 | 0.7 | 5497.95
2106 | Story4 | C43 | 1000HCBC667 | Column | 300PLUS-300 | Steel I/Wide Flange | 1000 | 1000 | 2002 | 3500 | 0.7 | 5497.95
2107 | Story4 | C44 | 1000HCBC667 | Column | 300PLUS-300 | Steel I/Wide Flange | 1000 | 1000 | 2002 | 3500 | 0.7 | 5497.95
2108 | Story4 | C45 | 1000HCBC667 | Column | 300PLUS-300 | Steel I/Wide Flange | 1000 | 1000 | 2002 | 3500 | 0.7 | 5497.95
2109 | Story4 | C46 | 1000HCBC667 | Column | 300PLUS-300 | Steel I/Wide Flange | 1000 | 1000 | 2002 | 3500 | 0.7 | 5497.95
2110 | Story4 | C47 | 1000HCBC667 | Column | 300PLUS-300 | Steel I/Wide Flange | 1000 | 1000 | 2002 | 3500 | 0.7 | 5497.95
2111 | Story4 | C48 | 1000HCBC667 | Column | 300PLUS-300 | Steel I/Wide Flange | 1000 | 1000 | 2002 | 3500 | 0.7 | 5497.95
2112 | Story3 | C1 | 1000HCBC667 | Column | 300PLUS-300 | Steel I/Wide Flange | 1000 | 1000 | 2002 | 3500 | 0.7 | 5497.95
2113 | Story3 | C2 | 1000HCBC667 | Column | 300PLUS-300 | Steel I/Wide Flange | 1000 | 1000 | 2002 | 3500 | 0.7 | 5497.95
2114 | Story3 | C3 | 1000HCBC667 | Column | 300PLUS-300 | Steel I/Wide Flange | 1000 | 1000 | 2002 | 3500 | 0.7 | 5497.95
2115 | Story3 | C4 | 1000HCBC667 | Column | 300PLUS-300 | Steel I/Wide Flange | 1000 | 1000 | 2002 | 3500 | 0.7 | 5497.95
2116 | Story3 | C5 | 1000HCBC667 | Column | 300PLUS-300 | Steel I/Wide Flange | 1000 | 1000 | 2002 | 3500 | 0.7 | 5497.95
2117 | Story3 | C6 | 1000HCBC667 | Column | 300PLUS-300 | Steel I/Wide Flange | 1000 | 1000 | 2002 | 3500 | 0.7 | 5497.95
2118 | Story3 | C7 | 1000HCBC667 | Column | 300PLUS-300 | Steel I/Wide Flange | 1000 | 1000 | 2002 | 3500 | 0.7 | 5497.95
2119 | Story3 | C8 | 1000HCBC667 | Column | 300PLUS-300 | Steel I/Wide Flange | 1000 | 1000 | 2002 | 3500 | 0.7 | 5497.95
2120 | Story3 | C9 | 1000HCBC667 | Column | 300PLUS-300 | Steel I/Wide Flange | 1000 | 1000 | 2002 | 3500 | 0.7 | 5497.95
2121 | Story3 | C10 | 1000HCBC667 | Column | 300PLUS-300 | Steel I/Wide Flange | 1000 | 1000 | 2002 | 3500 | 0.7 | 5497.95
2122 | Story3 | C11 | 1000HCBC667 | Column | 300PLUS-300 | Steel I/Wide Flange | 1000 | 1000 | 2002 | 3500 | 0.7 | 5497.95
2123 | Story3 | C12 | 1000HCBC667 | Column | 300PLUS-300 | Steel I/Wide Flange | 1000 | 1000 | 2002 | 3500 | 0.7 | 5497.95
2124 | Story3 | C13 | 1000HCBC667 | Column | 300PLUS-300 | Steel I/Wide Flange | 1000 | 1000 | 2002 | 3500 | 0.7 | 5497.95
2125 | Story3 | C14 | 1000HCBC667 | Column | 300PLUS-300 | Steel I/Wide Flange | 1000 | 1000 | 2002 | 3500 | 0.7 | 5497.95
2126 | Story3 | C15 | 1000HCBC667 | Column | 300PLUS-300 | Steel I/Wide Flange | 1000 | 1000 | 2002 | 3500 | 0.7 | 5497.95
2127 | Story3 | C16 | 1000HCBC667 | Column | 300PLUS-300 | Steel I/Wide Flange | 1000 | 1000 | 2002 | 3500 | 0.7 | 5497.95
2128 | Story3 | C17 | 1000HCBC667 | Column | 300PLUS-300 | Steel I/Wide Flange | 1000 | 1000 | 2002 | 3500 | 0.7 | 5497.95
2129 | Story3 | C18 | 1000HCBC667 | Column | 300PLUS-300 | Steel I/Wide Flange | 1000 | 1000 | 2002 | 3500 | 0.7 | 5497.95
2130 | Story3 | C19 | 1000HCBC667 | Column | 300PLUS-300 | Steel I/Wide Flange | 1000 | 1000 | 2002 | 3500 | 0.7 | 5497.95
2131 | Story3 | C22 | 1000HCBC667 | Column | 300PLUS-300 | Steel I/Wide Flange | 1000 | 1000 | 2002 | 3500 | 0.7 | 5497.95
2132 | Story3 | C23 | 1000HCBC667 | Column | 300PLUS-300 | Steel I/Wide Flange | 1000 | 1000 | 2002 | 3500 | 0.7 | 5497.95
2133 | Story3 | C24 | 1000HCBC667 | Column | 300PLUS-300 | Steel I/Wide Flange | 1000 | 1000 | 2002 | 3500 | 0.7 | 5497.95
2134 | Story3 | C25 | 1000HCBC667 | Column | 300PLUS-300 | Steel I/Wide Flange | 1000 | 1000 | 2002 | 3500 | 0.7 | 5497.95
2135 | Story3 | C26 | 1000HCBC667 | Column | 300PLUS-300 | Steel I/Wide Flange | 1000 | 1000 | 2002 | 3500 | 0.7 | 5497.95
2136 | Story3 | C27 | 1000HCBC667 | Column | 300PLUS-300 | Steel I/Wide Flange | 1000 | 1000 | 2002 | 3500 | 0.7 | 5497.95
2137 | Story3 | C30 | 1000HCBC667 | Column | 300PLUS-300 | Steel I/Wide Flange | 1000 | 1000 | 2002 | 3500 | 0.7 | 5497.95
2138 | Story3 | C31 | 1000HCBC667 | Column | 300PLUS-300 | Steel I/Wide Flange | 1000 | 1000 | 2002 | 3500 | 0.7 | 5497.95
2139 | Story3 | C32 | 1000HCBC667 | Column | 300PLUS-300 | Steel I/Wide Flange | 1000 | 1000 | 2002 | 3500 | 0.7 | 5497.95
2140 | Story3 | C33 | 1000HCBC667 | Column | 300PLUS-300 | Steel I/Wide Flange | 1000 | 1000 | 2002 | 3500 | 0.7 | 5497.95
2141 | Story3 | C34 | 1000HCBC667 | Column | 300PLUS-300 | Steel I/Wide Flange | 1000 | 1000 | 2002 | 3500 | 0.7 | 5497.95
2142 | Story3 | C35 | 1000HCBC667 | Column | 300PLUS-300 | Steel I/Wide Flange | 1000 | 1000 | 2002 | 3500 | 0.7 | 5497.95
2143 | Story3 | C36 | 1000HCBC667 | Column | 300PLUS-300 | Steel I/Wide Flange | 1000 | 1000 | 2002 | 3500 | 0.7 | 5497.95
2144 | Story3 | C37 | 1000HCBC667 | Column | 300PLUS-300 | Steel I/Wide Flange | 1000 | 1000 | 2002 | 3500 | 0.7 | 5497.95
2145 | Story3 | C38 | 1000HCBC667 | Column | 300PLUS-300 | Steel I/Wide Flange | 1000 | 1000 | 2002 | 3500 | 0.7 | 5497.95
2146 | Story3 | C39 | 1000HCBC667 | Column | 300PLUS-300 | Steel I/Wide Flange | 1000 | 1000 | 2002 | 3500 | 0.7 | 5497.95
2147 | Story3 | C40 | 1000HCBC667 | Column | 300PLUS-300 | Steel I/Wide Flange | 1000 | 1000 | 2002 | 3500 | 0.7 | 5497.95
2148 | Story3 | C41 | 1000HCBC667 | Column | 300PLUS-300 | Steel I/Wide Flange | 1000 | 1000 | 2002 | 3500 | 0.7 | 5497.95
2149 | Story3 | C42 | 1000HCBC667 | Column | 300PLUS-300 | Steel I/Wide Flange | 1000 | 1000 | 2002 | 3500 | 0.7 | 5497.95
2150 | Story3 | C43 | 1000HCBC667 | Column | 300PLUS-300 | Steel I/Wide Flange | 1000 | 1000 | 2002 | 3500 | 0.7 | 5497.95
2151 | Story3 | C44 | 1000HCBC667 | Column | 300PLUS-300 | Steel I/Wide Flange | 1000 | 1000 | 2002 | 3500 | 0.7 | 5497.95
2152 | Story3 | C45 | 1000HCBC667 | Column | 300PLUS-300 | Steel I/Wide Flange | 1000 | 1000 | 2002 | 3500 | 0.7 | 5497.95
2153 | Story3 | C46 | 1000HCBC667 | Column | 300PLUS-300 | Steel I/Wide Flange | 1000 | 1000 | 2002 | 3500 | 0.7 | 5497.95
2154 | Story3 | C47 | 1000HCBC667 | Column | 300PLUS-300 | Steel I/Wide Flange | 1000 | 1000 | 2002 | 3500 | 0.7 | 5497.95
2155 | Story3 | C48 | 1000HCBC667 | Column | 300PLUS-300 | Steel I/Wide Flange | 1000 | 1000 | 2002 | 3500 | 0.7 | 5497.95
2156 | Story2 | C1 | 1400HCBC730 | Column | 300PLUS-300 | Steel I/Wide Flange | 1400 | 1400 | 3809.5 | 3500 | 1.33 | 10461.76
2157 | Story2 | C2 | 1400HCBC730 | Column | 300PLUS-300 | Steel I/Wide Flange | 1400 | 1400 | 3809.5 | 3500 | 1.33 | 10461.76
2158 | Story2 | C3 | 1400HCBC730 | Column | 300PLUS-300 | Steel I/Wide Flange | 1400 | 1400 | 3809.5 | 3500 | 1.33 | 10461.76
2159 | Story2 | C4 | 1400HCBC730 | Column | 300PLUS-300 | Steel I/Wide Flange | 1400 | 1400 | 3809.5 | 3500 | 1.33 | 10461.76
2160 | Story2 | C5 | 1400HCBC730 | Column | 300PLUS-300 | Steel I/Wide Flange | 1400 | 1400 | 3809.5 | 3500 | 1.33 | 10461.76
2161 | Story2 | C6 | 1400HCBC730 | Column | 300PLUS-300 | Steel I/Wide Flange | 1400 | 1400 | 3809.5 | 3500 | 1.33 | 10461.76
2162 | Story2 | C7 | 1400HCBC730 | Column | 300PLUS-300 | Steel I/Wide Flange | 1400 | 1400 | 3809.5 | 3500 | 1.33 | 10461.76
2163 | Story2 | C8 | 1400HCBC730 | Column | 300PLUS-300 | Steel I/Wide Flange | 1400 | 1400 | 3809.5 | 3500 | 1.33 | 10461.76
2164 | Story2 | C9 | 1400HCBC730 | Column | 300PLUS-300 | Steel I/Wide Flange | 1400 | 1400 | 3809.5 | 3500 | 1.33 | 10461.76
2165 | Story2 | C10 | 1400HCBC730 | Column | 300PLUS-300 | Steel I/Wide Flange | 1400 | 1400 | 3809.5 | 3500 | 1.33 | 10461.76
2166 | Story2 | C11 | 1400HCBC730 | Column | 300PLUS-300 | Steel I/Wide Flange | 1400 | 1400 | 3809.5 | 3500 | 1.33 | 10461.76
2167 | Story2 | C12 | 1400HCBC730 | Column | 300PLUS-300 | Steel I/Wide Flange | 1400 | 1400 | 3809.5 | 3500 | 1.33 | 10461.76
2168 | Story2 | C13 | 1400HCBC730 | Column | 300PLUS-300 | Steel I/Wide Flange | 1400 | 1400 | 3809.5 | 3500 | 1.33 | 10461.76
2169 | Story2 | C14 | 1400HCBC730 | Column | 300PLUS-300 | Steel I/Wide Flange | 1400 | 1400 | 3809.5 | 3500 | 1.33 | 10461.76
2170 | Story2 | C15 | 1400HCBC730 | Column | 300PLUS-300 | Steel I/Wide Flange | 1400 | 1400 | 3809.5 | 3500 | 1.33 | 10461.76
2171 | Story2 | C16 | 1400HCBC730 | Column | 300PLUS-300 | Steel I/Wide Flange | 1400 | 1400 | 3809.5 | 3500 | 1.33 | 10461.76
2172 | Story2 | C17 | 1400HCBC730 | Column | 300PLUS-300 | Steel I/Wide Flange | 1400 | 1400 | 3809.5 | 3500 | 1.33 | 10461.76
2173 | Story2 | C18 | 1400HCBC730 | Column | 300PLUS-300 | Steel I/Wide Flange | 1400 | 1400 | 3809.5 | 3500 | 1.33 | 10461.76
2174 | Story2 | C19 | 1400HCBC730 | Column | 300PLUS-300 | Steel I/Wide Flange | 1400 | 1400 | 3809.5 | 3500 | 1.33 | 10461.76
2175 | Story2 | C22 | 1400HCBC730 | Column | 300PLUS-300 | Steel I/Wide Flange | 1400 | 1400 | 3809.5 | 3500 | 1.33 | 10461.76
2176 | Story2 | C23 | 1400HCBC730 | Column | 300PLUS-300 | Steel I/Wide Flange | 1400 | 1400 | 3809.5 | 3500 | 1.33 | 10461.76
2177 | Story2 | C24 | 1400HCBC730 | Column | 300PLUS-300 | Steel I/Wide Flange | 1400 | 1400 | 3809.5 | 3500 | 1.33 | 10461.76
2178 | Story2 | C25 | 1400HCBC730 | Column | 300PLUS-300 | Steel I/Wide Flange | 1400 | 1400 | 3809.5 | 3500 | 1.33 | 10461.76
2179 | Story2 | C26 | 1400HCBC730 | Column | 300PLUS-300 | Steel I/Wide Flange | 1400 | 1400 | 3809.5 | 3500 | 1.33 | 10461.76
2180 | Story2 | C27 | 1400HCBC730 | Column | 300PLUS-300 | Steel I/Wide Flange | 1400 | 1400 | 3809.5 | 3500 | 1.33 | 10461.76
2181 | Story2 | C30 | 1400HCBC730 | Column | 300PLUS-300 | Steel I/Wide Flange | 1400 | 1400 | 3809.5 | 3500 | 1.33 | 10461.76
2182 | Story2 | C31 | 1400HCBC730 | Column | 300PLUS-300 | Steel I/Wide Flange | 1400 | 1400 | 3809.5 | 3500 | 1.33 | 10461.76
2183 | Story2 | C32 | 1400HCBC730 | Column | 300PLUS-300 | Steel I/Wide Flange | 1400 | 1400 | 3809.5 | 3500 | 1.33 | 10461.76
2184 | Story2 | C33 | 1400HCBC730 | Column | 300PLUS-300 | Steel I/Wide Flange | 1400 | 1400 | 3809.5 | 3500 | 1.33 | 10461.76
2185 | Story2 | C34 | 1400HCBC730 | Column | 300PLUS-300 | Steel I/Wide Flange | 1400 | 1400 | 3809.5 | 3500 | 1.33 | 10461.76
2186 | Story2 | C35 | 1400HCBC730 | Column | 300PLUS-300 | Steel I/Wide Flange | 1400 | 1400 | 3809.5 | 3500 | 1.33 | 10461.76
2187 | Story2 | C36 | 1400HCBC730 | Column | 300PLUS-300 | Steel I/Wide Flange | 1400 | 1400 | 3809.5 | 3500 | 1.33 | 10461.76
2188 | Story2 | C37 | 1400HCBC730 | Column | 300PLUS-300 | Steel I/Wide Flange | 1400 | 1400 | 3809.5 | 3500 | 1.33 | 10461.76
2189 | Story2 | C38 | 1400HCBC730 | Column | 300PLUS-300 | Steel I/Wide Flange | 1400 | 1400 | 3809.5 | 3500 | 1.33 | 10461.76
2190 | Story2 | C39 | 1400HCBC730 | Column | 300PLUS-300 | Steel I/Wide Flange | 1400 | 1400 | 3809.5 | 3500 | 1.33 | 10461.76
2191 | Story2 | C40 | 1400HCBC730 | Column | 300PLUS-300 | Steel I/Wide Flange | 1400 | 1400 | 3809.5 | 3500 | 1.33 | 10461.76
2192 | Story2 | C41 | 1400HCBC730 | Column | 300PLUS-300 | Steel I/Wide Flange | 1400 | 1400 | 3809.5 | 3500 | 1.33 | 10461.76
2193 | Story2 | C42 | 1400HCBC730 | Column | 300PLUS-300 | Steel I/Wide Flange | 1400 | 1400 | 3809.5 | 3500 | 1.33 | 10461.76
2194 | Story2 | C43 | 1400HCBC730 | Column | 300PLUS-300 | Steel I/Wide Flange | 1400 | 1400 | 3809.5 | 3500 | 1.33 | 10461.76
2195 | Story2 | C44 | 1400HCBC730 | Column | 300PLUS-300 | Steel I/Wide Flange | 1400 | 1400 | 3809.5 | 3500 | 1.33 | 10461.76
2196 | Story2 | C45 | 1400HCBC730 | Column | 300PLUS-300 | Steel I/Wide Flange | 1400 | 1400 | 3809.5 | 3500 | 1.33 | 10461.76
2197 | Story2 | C46 | 1400HCBC730 | Column | 300PLUS-300 | Steel I/Wide Flange | 1400 | 1400 | 3809.5 | 3500 | 1.33 | 10461.76
2198 | Story2 | C47 | 1400HCBC730 | Column | 300PLUS-300 | Steel I/Wide Flange | 1400 | 1400 | 3809.5 | 3500 | 1.33 | 10461.76
2199 | Story2 | C48 | 1400HCBC730 | Column | 300PLUS-300 | Steel I/Wide Flange | 1400 | 1400 | 3809.5 | 3500 | 1.33 | 10461.76
2200 | Story1 | C1 | 1400HCBC730 | Column | 300PLUS-300 | Steel I/Wide Flange | 1400 | 1400 | 3809.5 | 3500 | 1.33 | 10461.76
2201 | Story1 | C2 | 1400HCBC730 | Column | 300PLUS-300 | Steel I/Wide Flange | 1400 | 1400 | 3809.5 | 3500 | 1.33 | 10461.76
2202 | Story1 | C3 | 1400HCBC730 | Column | 300PLUS-300 | Steel I/Wide Flange | 1400 | 1400 | 3809.5 | 3500 | 1.33 | 10461.76
2203 | Story1 | C4 | 1400HCBC730 | Column | 300PLUS-300 | Steel I/Wide Flange | 1400 | 1400 | 3809.5 | 3500 | 1.33 | 10461.76
2204 | Story1 | C5 | 1400HCBC730 | Column | 300PLUS-300 | Steel I/Wide Flange | 1400 | 1400 | 3809.5 | 3500 | 1.33 | 10461.76
2205 | Story1 | C6 | 1400HCBC730 | Column | 300PLUS-300 | Steel I/Wide Flange | 1400 | 1400 | 3809.5 | 3500 | 1.33 | 10461.76
2206 | Story1 | C7 | 1400HCBC730 | Column | 300PLUS-300 | Steel I/Wide Flange | 1400 | 1400 | 3809.5 | 3500 | 1.33 | 10461.76
2207 | Story1 | C8 | 1400HCBC730 | Column | 300PLUS-300 | Steel I/Wide Flange | 1400 | 1400 | 3809.5 | 3500 | 1.33 | 10461.76
2208 | Story1 | C9 | 1400HCBC730 | Column | 300PLUS-300 | Steel I/Wide Flange | 1400 | 1400 | 3809.5 | 3500 | 1.33 | 10461.76
2209 | Story1 | C10 | 1400HCBC730 | Column | 300PLUS-300 | Steel I/Wide Flange | 1400 | 1400 | 3809.5 | 3500 | 1.33 | 10461.76
2210 | Story1 | C11 | 1400HCBC730 | Column | 300PLUS-300 | Steel I/Wide Flange | 1400 | 1400 | 3809.5 | 3500 | 1.33 | 10461.76
2211 | Story1 | C12 | 1400HCBC730 | Column | 300PLUS-300 | Steel I/Wide Flange | 1400 | 1400 | 3809.5 | 3500 | 1.33 | 10461.76
2212 | Story1 | C13 | 1400HCBC730 | Column | 300PLUS-300 | Steel I/Wide Flange | 1400 | 1400 | 3809.5 | 3500 | 1.33 | 10461.76
2213 | Story1 | C14 | 1400HCBC730 | Column | 300PLUS-300 | Steel I/Wide Flange | 1400 | 1400 | 3809.5 | 3500 | 1.33 | 10461.76
2214 | Story1 | C15 | 1400HCBC730 | Column | 300PLUS-300 | Steel I/Wide Flange | 1400 | 1400 | 3809.5 | 3500 | 1.33 | 10461.76
2215 | Story1 | C16 | 1400HCBC730 | Column | 300PLUS-300 | Steel I/Wide Flange | 1400 | 1400 | 3809.5 | 3500 | 1.33 | 10461.76
2216 | Story1 | C17 | 1400HCBC730 | Column | 300PLUS-300 | Steel I/Wide Flange | 1400 | 1400 | 3809.5 | 3500 | 1.33 | 10461.76
2217 | Story1 | C18 | 1400HCBC730 | Column | 300PLUS-300 | Steel I/Wide Flange | 1400 | 1400 | 3809.5 | 3500 | 1.33 | 10461.76
2218 | Story1 | C19 | 1400HCBC730 | Column | 300PLUS-300 | Steel I/Wide Flange | 1400 | 1400 | 3809.5 | 3500 | 1.33 | 10461.76
2219 | Story1 | C22 | 1400HCBC730 | Column | 300PLUS-300 | Steel I/Wide Flange | 1400 | 1400 | 3809.5 | 3500 | 1.33 | 10461.76
2220 | Story1 | C23 | 1400HCBC730 | Column | 300PLUS-300 | Steel I/Wide Flange | 1400 | 1400 | 3809.5 | 3500 | 1.33 | 10461.76
2221 | Story1 | C24 | 1400HCBC730 | Column | 300PLUS-300 | Steel I/Wide Flange | 1400 | 1400 | 3809.5 | 3500 | 1.33 | 10461.76
2222 | Story1 | C25 | 1400HCBC730 | Column | 300PLUS-300 | Steel I/Wide Flange | 1400 | 1400 | 3809.5 | 3500 | 1.33 | 10461.76
2223 | Story1 | C26 | 1400HCBC730 | Column | 300PLUS-300 | Steel I/Wide Flange | 1400 | 1400 | 3809.5 | 3500 | 1.33 | 10461.76
2224 | Story1 | C27 | 1400HCBC730 | Column | 300PLUS-300 | Steel I/Wide Flange | 1400 | 1400 | 3809.5 | 3500 | 1.33 | 10461.76
2225 | Story1 | C30 | 1400HCBC730 | Column | 300PLUS-300 | Steel I/Wide Flange | 1400 | 1400 | 3809.5 | 3500 | 1.33 | 10461.76
2226 | Story1 | C31 | 1400HCBC730 | Column | 300PLUS-300 | Steel I/Wide Flange | 1400 | 1400 | 3809.5 | 3500 | 1.33 | 10461.76
2227 | Story1 | C32 | 1400HCBC730 | Column | 300PLUS-300 | Steel I/Wide Flange | 1400 | 1400 | 3809.5 | 3500 | 1.33 | 10461.76
2228 | Story1 | C33 | 1400HCBC730 | Column | 300PLUS-300 | Steel I/Wide Flange | 1400 | 1400 | 3809.5 | 3500 | 1.33 | 10461.76
2229 | Story1 | C34 | 1400HCBC730 | Column | 300PLUS-300 | Steel I/Wide Flange | 1400 | 1400 | 3809.5 | 3500 | 1.33 | 10461.76
2230 | Story1 | C35 | 1400HCBC730 | Column | 300PLUS-300 | Steel I/Wide Flange | 1400 | 1400 | 3809.5 | 3500 | 1.33 | 10461.76
2231 | Story1 | C36 | 1400HCBC730 | Column | 300PLUS-300 | Steel I/Wide Flange | 1400 | 1400 | 3809.5 | 3500 | 1.33 | 10461.76
2232 | Story1 | C37 | 1400HCBC730 | Column | 300PLUS-300 | Steel I/Wide Flange | 1400 | 1400 | 3809.5 | 3500 | 1.33 | 10461.76
2233 | Story1 | C38 | 1400HCBC730 | Column | 300PLUS-300 | Steel I/Wide Flange | 1400 | 1400 | 3809.5 | 3500 | 1.33 | 10461.76
2234 | Story1 | C39 | 1400HCBC730 | Column | 300PLUS-300 | Steel I/Wide Flange | 1400 | 1400 | 3809.5 | 3500 | 1.33 | 10461.76
2235 | Story1 | C40 | 1400HCBC730 | Column | 300PLUS-300 | Steel I/Wide Flange | 1400 | 1400 | 3809.5 | 3500 | 1.33 | 10461.76
2236 | Story1 | C41 | 1400HCBC730 | Column | 300PLUS-300 | Steel I/Wide Flange | 1400 | 1400 | 3809.5 | 3500 | 1.33 | 10461.76
2237 | Story1 | C42 | 1400HCBC730 | Column | 300PLUS-300 | Steel I/Wide Flange | 1400 | 1400 | 3809.5 | 3500 | 1.33 | 10461.76
2238 | Story1 | C43 | 1400HCBC730 | Column | 300PLUS-300 | Steel I/Wide Flange | 1400 | 1400 | 3809.5 | 3500 | 1.33 | 10461.76
2239 | Story1 | C44 | 1400HCBC730 | Column | 300PLUS-300 | Steel I/Wide Flange | 1400 | 1400 | 3809.5 | 3500 | 1.33 | 10461.76
2240 | Story1 | C45 | 1400HCBC730 | Column | 300PLUS-300 | Steel I/Wide Flange | 1400 | 1400 | 3809.5 | 3500 | 1.33 | 10461.76
2241 | Story1 | C46 | 1400HCBC730 | Column | 300PLUS-300 | Steel I/Wide Flange | 1400 | 1400 | 3809.5 | 3500 | 1.33 | 10461.76
2242 | Story1 | C47 | 1400HCBC730 | Column | 300PLUS-300 | Steel I/Wide Flange | 1400 | 1400 | 3809.5 | 3500 | 1.33 | 10461.76
2243 | Story1 | C48 | 1400HCBC730 | Column | 300PLUS-300 | Steel I/Wide Flange | 1400 | 1400 | 3809.5 | 3500 | 1.33 | 10461.76

## Walls
| Story | Label | Section | Structural_Element_Type | Material | Width_(mm) | Depth_(mm) | Area_(cm^2) | Length_(mm) | Volume_(m^3) | Mass_(kg) | Long._Rebar_Material | Long._Rebar_Volume_(mm^3) | Long._Rebar_Mass_(kg) | Tran._Rebar_Material | Tran._Rebar_Volume_(mm^3) | Tran._Rebar_Mass_(kg)
0 | Story1 | P1 | RC Wall - 600 mm | Wall | 40MPa | 7200 | 600 | 43200 | 3500 | 15.12 | 36990.83 | G300E | 585900000 | 4597.19 | G300E | 37800000 | 296.59
1 | Story1 | P2 | RC Wall - 600 mm | Wall | 40MPa | 7200 | 600 | 43200 | 3500 | 15.12 | 36990.83 | G300E | 586656000 | 4603.12 | G300E | 37800000 | 296.59
2 | Story1 | P3 | RC Wall - 600 mm | Wall | 40MPa | 7200 | 600 | 43200 | 3500 | 15.12 | 36990.83 | G300E | 401436000 | 3149.82 | G300E | 37800000 | 296.59
3 | Story1 | P4 | RC Wall - 600 mm | Wall | 40MPa | 7200 | 600 | 43200 | 3500 | 15.12 | 36990.83 | G300E | 402192000 | 3155.75 | G300E | 84240324 | 660.98
4 | Story10 | P1 | RC Wall - 550 mm | Wall | 40MPa | 7200 | 550 | 39600 | 3500 | 13.86 | 33908.26 | G300E | 355509000 | 2789.46 | G300E | 34650000 | 271.88
5 | Story10 | P2 | RC Wall - 550 mm | Wall | 40MPa | 7200 | 550 | 39600 | 3500 | 13.86 | 33908.26 | G300E | 355509000 | 2789.46 | G300E | 34650000 | 271.88
6 | Story10 | P3 | RC Wall - 550 mm | Wall | 40MPa | 7200 | 550 | 39600 | 3500 | 13.86 | 33908.26 | G300E | 355509000 | 2789.46 | G300E | 34650000 | 271.88
7 | Story10 | P4 | RC Wall - 550 mm | Wall | 40MPa | 7200 | 550 | 39600 | 3500 | 13.86 | 33908.26 | G300E | 356202000 | 2794.89 | G300E | 34650000 | 271.88
8 | Story11 | P1 | RC Wall - 550 mm | Wall | 40MPa | 7200 | 550 | 39600 | 3500 | 13.86 | 33908.26 | G300E | 336798000 | 2642.64 | G300E | 34650000 | 271.88
9 | Story11 | P2 | RC Wall - 550 mm | Wall | 40MPa | 7200 | 550 | 39600 | 3500 | 13.86 | 33908.26 | G300E | 336798000 | 2642.64 | G300E | 34650000 | 271.88
10 | Story11 | P3 | RC Wall - 550 mm | Wall | 40MPa | 7200 | 550 | 39600 | 3500 | 13.86 | 33908.26 | G300E | 337491000 | 2648.08 | G300E | 34650000 | 271.88
11 | Story11 | P4 | RC Wall - 550 mm | Wall | 40MPa | 7200 | 550 | 39600 | 3500 | 13.86 | 33908.26 | G300E | 337491000 | 2648.08 | G300E | 34650000 | 271.88
12 | Story12 | P1 | RC Wall - 550 mm | Wall | 40MPa | 7200 | 550 | 39600 | 3500 | 13.86 | 33908.26 | G300E | 318087000 | 2495.83 | G300E | 34650000 | 271.88
13 | Story12 | P2 | RC Wall - 550 mm | Wall | 40MPa | 7200 | 550 | 39600 | 3500 | 13.86 | 33908.26 | G300E | 318087000 | 2495.83 | G300E | 34650000 | 271.88
14 | Story12 | P3 | RC Wall - 550 mm | Wall | 40MPa | 7200 | 550 | 39600 | 3500 | 13.86 | 33908.26 | G300E | 318087000 | 2495.83 | G300E | 34650000 | 271.88
15 | Story12 | P4 | RC Wall - 550 mm | Wall | 40MPa | 7200 | 550 | 39600 | 3500 | 13.86 | 33908.26 | G300E | 318087000 | 2495.83 | G300E | 34650000 | 271.88
16 | Story13 | P1 | RC Wall - 525 mm | Wall | 40MPa | 7200 | 525 | 37800 | 3500 | 13.23 | 32366.97 | G300E | 364486500 | 2859.9 | G300E | 33075000 | 259.52
17 | Story13 | P2 | RC Wall - 525 mm | Wall | 40MPa | 7200 | 525 | 37800 | 3500 | 13.23 | 32366.97 | G300E | 364486500 | 2859.9 | G300E | 33075000 | 259.52
18 | Story13 | P3 | RC Wall - 525 mm | Wall | 40MPa | 7200 | 525 | 37800 | 3500 | 13.23 | 32366.97 | G300E | 365148000 | 2865.09 | G300E | 33075000 | 259.52
19 | Story13 | P4 | RC Wall - 525 mm | Wall | 40MPa | 7200 | 525 | 37800 | 3500 | 13.23 | 32366.97 | G300E | 365148000 | 2865.09 | G300E | 33075000 | 259.52
20 | Story14 | P1 | RC Wall - 525 mm | Wall | 40MPa | 7200 | 525 | 37800 | 3500 | 13.23 | 32366.97 | G300E | 256000500 | 2008.67 | G300E | 137514636 | 1078.99
21 | Story14 | P2 | RC Wall - 525 mm | Wall | 40MPa | 7200 | 525 | 37800 | 3500 | 13.23 | 32366.97 | G300E | 256662000 | 2013.87 | G300E | 134696268 | 1056.88
22 | Story14 | P3 | RC Wall - 525 mm | Wall | 40MPa | 7200 | 525 | 37800 | 3500 | 13.23 | 32366.97 | G300E | 257323500 | 2019.06 | G300E | 201017628 | 1577.26
23 | Story14 | P4 | RC Wall - 525 mm | Wall | 40MPa | 7200 | 525 | 37800 | 3500 | 13.23 | 32366.97 | G300E | 257985000 | 2024.25 | G300E | 193369680 | 1517.25
24 | Story15 | P1 | RC Wall - 525 mm | Wall | 40MPa | 7200 | 525 | 37800 | 3500 | 13.23 | 32366.97 | G300E | 200434500 | 1572.68 | G300E | 33075000 | 259.52
25 | Story15 | P2 | RC Wall - 525 mm | Wall | 40MPa | 7200 | 525 | 37800 | 3500 | 13.23 | 32366.97 | G300E | 201096000 | 1577.87 | G300E | 33075000 | 259.52
26 | Story15 | P3 | RC Wall - 525 mm | Wall | 40MPa | 7200 | 525 | 37800 | 3500 | 13.23 | 32366.97 | G300E | 201096000 | 1577.87 | G300E | 33075000 | 259.52
27 | Story15 | P4 | RC Wall - 525 mm | Wall | 40MPa | 7200 | 525 | 37800 | 3500 | 13.23 | 32366.97 | G300E | 201096000 | 1577.87 | G300E | 33075000 | 259.52
28 | Story16 | P1 | RC Wall - 525 mm | Wall | 40MPa | 7200 | 525 | 37800 | 3500 | 13.23 | 32366.97 | G300E | 181912500 | 1427.35 | G300E | 33075000 | 259.52
29 | Story16 | P2 | RC Wall - 525 mm | Wall | 40MPa | 7200 | 525 | 37800 | 3500 | 13.23 | 32366.97 | G300E | 181912500 | 1427.35 | G300E | 33075000 | 259.52
30 | Story16 | P3 | RC Wall - 525 mm | Wall | 40MPa | 7200 | 525 | 37800 | 3500 | 13.23 | 32366.97 | G300E | 181912500 | 1427.35 | G300E | 33075000 | 259.52
31 | Story16 | P4 | RC Wall - 525 mm | Wall | 40MPa | 7200 | 525 | 37800 | 3500 | 13.23 | 32366.97 | G300E | 182574000 | 1432.54 | G300E | 33075000 | 259.52
32 | Story17 | P1 | RC Wall - 500 mm | Wall | 40MPa | 7200 | 500 | 36000 | 3500 | 12.6 | 30825.69 | G300E | 225540000 | 1769.67 | G300E | 31500000 | 247.16
33 | Story17 | P2 | RC Wall - 500 mm | Wall | 40MPa | 7200 | 500 | 36000 | 3500 | 12.6 | 30825.69 | G300E | 225540000 | 1769.67 | G300E | 31500000 | 247.16
34 | Story17 | P3 | RC Wall - 500 mm | Wall | 40MPa | 7200 | 500 | 36000 | 3500 | 12.6 | 30825.69 | G300E | 226170000 | 1774.61 | G300E | 31500000 | 247.16
35 | Story17 | P4 | RC Wall - 500 mm | Wall | 40MPa | 7200 | 500 | 36000 | 3500 | 12.6 | 30825.69 | G300E | 226800000 | 1779.56 | G300E | 31500000 | 247.16
36 | Story18 | P1 | RC Wall - 500 mm | Wall | 40MPa | 7200 | 500 | 36000 | 3500 | 12.6 | 30825.69 | G300E | 207270000 | 1626.32 | G300E | 31500000 | 247.16
37 | Story18 | P2 | RC Wall - 500 mm | Wall | 40MPa | 7200 | 500 | 36000 | 3500 | 12.6 | 30825.69 | G300E | 207900000 | 1631.26 | G300E | 31500000 | 247.16
38 | Story18 | P3 | RC Wall - 500 mm | Wall | 40MPa | 7200 | 500 | 36000 | 3500 | 12.6 | 30825.69 | G300E | 207900000 | 1631.26 | G300E | 31500000 | 247.16
39 | Story18 | P4 | RC Wall - 500 mm | Wall | 40MPa | 7200 | 500 | 36000 | 3500 | 12.6 | 30825.69 | G300E | 207900000 | 1631.26 | G300E | 31500000 | 247.16
40 | Story19 | P1 | RC Wall - 500 mm | Wall | 40MPa | 7200 | 500 | 36000 | 3500 | 12.6 | 30825.69 | G300E | 188370000 | 1478.02 | G300E | 31500000 | 247.16
41 | Story19 | P2 | RC Wall - 500 mm | Wall | 40MPa | 7200 | 500 | 36000 | 3500 | 12.6 | 30825.69 | G300E | 188370000 | 1478.02 | G300E | 31500000 | 247.16
42 | Story19 | P3 | RC Wall - 500 mm | Wall | 40MPa | 7200 | 500 | 36000 | 3500 | 12.6 | 30825.69 | G300E | 189000000 | 1482.96 | G300E | 31500000 | 247.16
43 | Story19 | P4 | RC Wall - 500 mm | Wall | 40MPa | 7200 | 500 | 36000 | 3500 | 12.6 | 30825.69 | G300E | 189630000 | 1487.91 | G300E | 31500000 | 247.16
44 | Story2 | P1 | RC Wall - 600 mm | Wall | 40MPa | 7200 | 600 | 43200 | 3500 | 15.12 | 36990.83 | G300E | 484596000 | 3802.32 | G300E | 37800000 | 296.59
45 | Story2 | P2 | RC Wall - 600 mm | Wall | 40MPa | 7200 | 600 | 43200 | 3500 | 15.12 | 36990.83 | G300E | 485352000 | 3808.25 | G300E | 37800000 | 296.59
46 | Story2 | P3 | RC Wall - 600 mm | Wall | 40MPa | 7200 | 600 | 43200 | 3500 | 15.12 | 36990.83 | G300E | 382536000 | 3001.52 | G300E | 37800000 | 296.59
47 | Story2 | P4 | RC Wall - 600 mm | Wall | 40MPa | 7200 | 600 | 43200 | 3500 | 15.12 | 36990.83 | G300E | 383292000 | 3007.45 | G300E | 48270852 | 378.75
48 | Story20 | P1 | RC Wall - 500 mm | Wall | 40MPa | 7200 | 500 | 36000 | 3500 | 12.6 | 30825.69 | G300E | 169470000 | 1329.72 | G300E | 31500000 | 247.16
49 | Story20 | P2 | RC Wall - 500 mm | Wall | 40MPa | 7200 | 500 | 36000 | 3500 | 12.6 | 30825.69 | G300E | 169470000 | 1329.72 | G300E | 31500000 | 247.16
50 | Story20 | P3 | RC Wall - 500 mm | Wall | 40MPa | 7200 | 500 | 36000 | 3500 | 12.6 | 30825.69 | G300E | 170100000 | 1334.67 | G300E | 31500000 | 247.16
51 | Story20 | P4 | RC Wall - 500 mm | Wall | 40MPa | 7200 | 500 | 36000 | 3500 | 12.6 | 30825.69 | G300E | 170100000 | 1334.67 | G300E | 31500000 | 247.16
52 | Story21 | P1 | RC Wall - 475 mm | Wall | 40MPa | 7200 | 475 | 34200 | 3500 | 11.97 | 29284.4 | G300E | 213066000 | 1671.79 | G300E | 29925000 | 234.8
53 | Story21 | P2 | RC Wall - 475 mm | Wall | 40MPa | 7200 | 475 | 34200 | 3500 | 11.97 | 29284.4 | G300E | 213066000 | 1671.79 | G300E | 29925000 | 234.8
54 | Story21 | P3 | RC Wall - 475 mm | Wall | 40MPa | 7200 | 475 | 34200 | 3500 | 11.97 | 29284.4 | G300E | 214263000 | 1681.19 | G300E | 29925000 | 234.8
55 | Story21 | P4 | RC Wall - 475 mm | Wall | 40MPa | 7200 | 475 | 34200 | 3500 | 11.97 | 29284.4 | G300E | 214263000 | 1681.19 | G300E | 29925000 | 234.8
56 | Story22 | P1 | RC Wall - 475 mm | Wall | 40MPa | 7200 | 475 | 34200 | 3500 | 11.97 | 29284.4 | G300E | 195111000 | 1530.91 | G300E | 29925000 | 234.8
57 | Story22 | P2 | RC Wall - 475 mm | Wall | 40MPa | 7200 | 475 | 34200 | 3500 | 11.97 | 29284.4 | G300E | 195111000 | 1530.91 | G300E | 29925000 | 234.8
58 | Story22 | P3 | RC Wall - 475 mm | Wall | 40MPa | 7200 | 475 | 34200 | 3500 | 11.97 | 29284.4 | G300E | 195709500 | 1535.61 | G300E | 29925000 | 234.8
59 | Story22 | P4 | RC Wall - 475 mm | Wall | 40MPa | 7200 | 475 | 34200 | 3500 | 11.97 | 29284.4 | G300E | 195709500 | 1535.61 | G300E | 29925000 | 234.8
60 | Story23 | P1 | RC Wall - 475 mm | Wall | 40MPa | 7200 | 475 | 34200 | 3500 | 11.97 | 29284.4 | G300E | 176557500 | 1385.34 | G300E | 29925000 | 234.8
61 | Story23 | P2 | RC Wall - 475 mm | Wall | 40MPa | 7200 | 475 | 34200 | 3500 | 11.97 | 29284.4 | G300E | 176557500 | 1385.34 | G300E | 29925000 | 234.8
62 | Story23 | P3 | RC Wall - 475 mm | Wall | 40MPa | 7200 | 475 | 34200 | 3500 | 11.97 | 29284.4 | G300E | 176557500 | 1385.34 | G300E | 29925000 | 234.8
63 | Story23 | P4 | RC Wall - 475 mm | Wall | 40MPa | 7200 | 475 | 34200 | 3500 | 11.97 | 29284.4 | G300E | 176557500 | 1385.34 | G300E | 29925000 | 234.8
64 | Story24 | P1 | RC Wall - 475 mm | Wall | 40MPa | 7200 | 475 | 34200 | 3500 | 11.97 | 29284.4 | G300E | 158004000 | 1239.76 | G300E | 29925000 | 234.8
65 | Story24 | P2 | RC Wall - 475 mm | Wall | 40MPa | 7200 | 475 | 34200 | 3500 | 11.97 | 29284.4 | G300E | 157405500 | 1235.06 | G300E | 29925000 | 234.8
66 | Story24 | P3 | RC Wall - 475 mm | Wall | 40MPa | 7200 | 475 | 34200 | 3500 | 11.97 | 29284.4 | G300E | 158004000 | 1239.76 | G300E | 29925000 | 234.8
67 | Story24 | P4 | RC Wall - 475 mm | Wall | 40MPa | 7200 | 475 | 34200 | 3500 | 11.97 | 29284.4 | G300E | 158004000 | 1239.76 | G300E | 29925000 | 234.8
68 | Story25 | P1 | RC Wall - 475 mm | Wall | 40MPa | 7200 | 475 | 34200 | 3500 | 11.97 | 29284.4 | G300E | 138253500 | 1084.79 | G300E | 29925000 | 234.8
69 | Story25 | P2 | RC Wall - 475 mm | Wall | 40MPa | 7200 | 475 | 34200 | 3500 | 11.97 | 29284.4 | G300E | 138253500 | 1084.79 | G300E | 29925000 | 234.8
70 | Story25 | P3 | RC Wall - 475 mm | Wall | 40MPa | 7200 | 475 | 34200 | 3500 | 11.97 | 29284.4 | G300E | 138852000 | 1089.48 | G300E | 29925000 | 234.8
71 | Story25 | P4 | RC Wall - 475 mm | Wall | 40MPa | 7200 | 475 | 34200 | 3500 | 11.97 | 29284.4 | G300E | 138852000 | 1089.48 | G300E | 29925000 | 234.8
72 | Story26 | P1 | RC Wall - 475 mm | Wall | 40MPa | 7200 | 475 | 34200 | 3500 | 11.97 | 29284.4 | G300E | 122094000 | 957.99 | G300E | 29925000 | 234.8
73 | Story26 | P2 | RC Wall - 475 mm | Wall | 40MPa | 7200 | 475 | 34200 | 3500 | 11.97 | 29284.4 | G300E | 122094000 | 957.99 | G300E | 29925000 | 234.8
74 | Story26 | P3 | RC Wall - 475 mm | Wall | 40MPa | 7200 | 475 | 34200 | 3500 | 11.97 | 29284.4 | G300E | 123889500 | 972.08 | G300E | 29925000 | 234.8
75 | Story26 | P4 | RC Wall - 475 mm | Wall | 40MPa | 7200 | 475 | 34200 | 3500 | 11.97 | 29284.4 | G300E | 123889500 | 972.08 | G300E | 29925000 | 234.8
76 | Story27 | P1 | RC Wall - 475 mm | Wall | 40MPa | 7200 | 475 | 34200 | 3500 | 11.97 | 29284.4 | G300E | 29925000 | 234.8 | G300E | 29925000 | 234.8
77 | Story27 | P2 | RC Wall - 475 mm | Wall | 40MPa | 7200 | 475 | 34200 | 3500 | 11.97 | 29284.4 | G300E | 29925000 | 234.8 | G300E | 29925000 | 234.8
78 | Story27 | P3 | RC Wall - 475 mm | Wall | 40MPa | 7200 | 475 | 34200 | 3500 | 11.97 | 29284.4 | G300E | 29925000 | 234.8 | G300E | 63997920 | 502.15
79 | Story27 | P4 | RC Wall - 475 mm | Wall | 40MPa | 7200 | 475 | 34200 | 3500 | 11.97 | 29284.4 | G300E | 29925000 | 234.8 | G300E | 61070940 | 479.19
80 | Story28 | P1 | RC Wall - 475 mm | Wall | 40MPa | 7200 | 475 | 34200 | 3500 | 11.97 | 29284.4 | G300E | 29925000 | 234.8 | G300E | 29925000 | 234.8
81 | Story28 | P2 | RC Wall - 475 mm | Wall | 40MPa | 7200 | 475 | 34200 | 3500 | 11.97 | 29284.4 | G300E | 29925000 | 234.8 | G300E | 29925000 | 234.8
82 | Story28 | P3 | RC Wall - 475 mm | Wall | 40MPa | 7200 | 475 | 34200 | 3500 | 11.97 | 29284.4 | G300E | 29925000 | 234.8 | G300E | 29925000 | 234.8
83 | Story28 | P4 | RC Wall - 475 mm | Wall | 40MPa | 7200 | 475 | 34200 | 3500 | 11.97 | 29284.4 | G300E | 29925000 | 234.8 | G300E | 29925000 | 234.8
84 | Story29 | P1 | RC Wall - 450 mm | Wall | 40MPa | 7200 | 450 | 32400 | 3500 | 11.34 | 27743.12 | G300E | 28350000 | 222.44 | G300E | 28350000 | 222.44
85 | Story29 | P2 | RC Wall - 450 mm | Wall | 40MPa | 7200 | 450 | 32400 | 3500 | 11.34 | 27743.12 | G300E | 28350000 | 222.44 | G300E | 28350000 | 222.44
86 | Story29 | P3 | RC Wall - 450 mm | Wall | 40MPa | 7200 | 450 | 32400 | 3500 | 11.34 | 27743.12 | G300E | 28350000 | 222.44 | G300E | 28350000 | 222.44
87 | Story29 | P4 | RC Wall - 450 mm | Wall | 40MPa | 7200 | 450 | 32400 | 3500 | 11.34 | 27743.12 | G300E | 28350000 | 222.44 | G300E | 28350000 | 222.44
88 | Story3 | P1 | RC Wall - 600 mm | Wall | 40MPa | 7200 | 600 | 43200 | 3500 | 15.12 | 36990.83 | G300E | 398412000 | 3126.09 | G300E | 37800000 | 296.59
89 | Story3 | P2 | RC Wall - 600 mm | Wall | 40MPa | 7200 | 600 | 43200 | 3500 | 15.12 | 36990.83 | G300E | 399168000 | 3132.02 | G300E | 37800000 | 296.59
90 | Story3 | P3 | RC Wall - 600 mm | Wall | 40MPa | 7200 | 600 | 43200 | 3500 | 15.12 | 36990.83 | G300E | 362880000 | 2847.29 | G300E | 37800000 | 296.59
91 | Story3 | P4 | RC Wall - 600 mm | Wall | 40MPa | 7200 | 600 | 43200 | 3500 | 15.12 | 36990.83 | G300E | 362880000 | 2847.29 | G300E | 47358612 | 371.59
92 | Story30 | P1 | RC Wall - 450 mm | Wall | 40MPa | 7200 | 450 | 32400 | 3500 | 11.34 | 27743.12 | G300E | 28350000 | 222.44 | G300E | 28350000 | 222.44
93 | Story30 | P2 | RC Wall - 450 mm | Wall | 40MPa | 7200 | 450 | 32400 | 3500 | 11.34 | 27743.12 | G300E | 28350000 | 222.44 | G300E | 28350000 | 222.44
94 | Story30 | P3 | RC Wall - 450 mm | Wall | 40MPa | 7200 | 450 | 32400 | 3500 | 11.34 | 27743.12 | G300E | 28350000 | 222.44 | G300E | 28350000 | 222.44
95 | Story30 | P4 | RC Wall - 450 mm | Wall | 40MPa | 7200 | 450 | 32400 | 3500 | 11.34 | 27743.12 | G300E | 28350000 | 222.44 | G300E | 28350000 | 222.44
96 | Story31 | P1 | RC Wall - 450 mm | Wall | 40MPa | 7200 | 450 | 32400 | 3500 | 11.34 | 27743.12 | G300E | 28350000 | 222.44 | G300E | 28350000 | 222.44
97 | Story31 | P2 | RC Wall - 450 mm | Wall | 40MPa | 7200 | 450 | 32400 | 3500 | 11.34 | 27743.12 | G300E | 28350000 | 222.44 | G300E | 28350000 | 222.44
98 | Story31 | P3 | RC Wall - 450 mm | Wall | 40MPa | 7200 | 450 | 32400 | 3500 | 11.34 | 27743.12 | G300E | 28350000 | 222.44 | G300E | 28350000 | 222.44
99 | Story31 | P4 | RC Wall - 450 mm | Wall | 40MPa | 7200 | 450 | 32400 | 3500 | 11.34 | 27743.12 | G300E | 28350000 | 222.44 | G300E | 28350000 | 222.44
100 | Story32 | P1 | RC Wall - 450 mm | Wall | 40MPa | 7200 | 450 | 32400 | 3500 | 11.34 | 27743.12 | G300E | 28350000 | 222.44 | G300E | 28350000 | 222.44
101 | Story32 | P2 | RC Wall - 450 mm | Wall | 40MPa | 7200 | 450 | 32400 | 3500 | 11.34 | 27743.12 | G300E | 28350000 | 222.44 | G300E | 28350000 | 222.44
102 | Story32 | P3 | RC Wall - 450 mm | Wall | 40MPa | 7200 | 450 | 32400 | 3500 | 11.34 | 27743.12 | G300E | 28350000 | 222.44 | G300E | 28350000 | 222.44
103 | Story32 | P4 | RC Wall - 450 mm | Wall | 40MPa | 7200 | 450 | 32400 | 3500 | 11.34 | 27743.12 | G300E | 28350000 | 222.44 | G300E | 28350000 | 222.44
104 | Story33 | P1 | RC Wall - 425 mm | Wall | 40MPa | 7200 | 425 | 30600 | 3500 | 10.71 | 26201.83 | G300E | 26775000 | 210.09 | G300E | 26775000 | 210.09
105 | Story33 | P2 | RC Wall - 425 mm | Wall | 40MPa | 7200 | 425 | 30600 | 3500 | 10.71 | 26201.83 | G300E | 26775000 | 210.09 | G300E | 26775000 | 210.09
106 | Story33 | P3 | RC Wall - 425 mm | Wall | 40MPa | 7200 | 425 | 30600 | 3500 | 10.71 | 26201.83 | G300E | 26775000 | 210.09 | G300E | 26775000 | 210.09
107 | Story33 | P4 | RC Wall - 425 mm | Wall | 40MPa | 7200 | 425 | 30600 | 3500 | 10.71 | 26201.83 | G300E | 26775000 | 210.09 | G300E | 26775000 | 210.09
108 | Story34 | P1 | RC Wall - 425 mm | Wall | 40MPa | 7200 | 425 | 30600 | 3500 | 10.71 | 26201.83 | G300E | 26775000 | 210.09 | G300E | 26775000 | 210.09
109 | Story34 | P2 | RC Wall - 425 mm | Wall | 40MPa | 7200 | 425 | 30600 | 3500 | 10.71 | 26201.83 | G300E | 26775000 | 210.09 | G300E | 26775000 | 210.09
110 | Story34 | P3 | RC Wall - 425 mm | Wall | 40MPa | 7200 | 425 | 30600 | 3500 | 10.71 | 26201.83 | G300E | 26775000 | 210.09 | G300E | 26775000 | 210.09
111 | Story34 | P4 | RC Wall - 425 mm | Wall | 40MPa | 7200 | 425 | 30600 | 3500 | 10.71 | 26201.83 | G300E | 26775000 | 210.09 | G300E | 26775000 | 210.09
112 | Story35 | P1 | RC Wall - 425 mm | Wall | 40MPa | 7200 | 425 | 30600 | 3500 | 10.71 | 26201.83 | G300E | 26775000 | 210.09 | G300E | 26775000 | 210.09
113 | Story35 | P2 | RC Wall - 425 mm | Wall | 40MPa | 7200 | 425 | 30600 | 3500 | 10.71 | 26201.83 | G300E | 26775000 | 210.09 | G300E | 26775000 | 210.09
114 | Story35 | P3 | RC Wall - 425 mm | Wall | 40MPa | 7200 | 425 | 30600 | 3500 | 10.71 | 26201.83 | G300E | 26775000 | 210.09 | G300E | 26775000 | 210.09
115 | Story35 | P4 | RC Wall - 425 mm | Wall | 40MPa | 7200 | 425 | 30600 | 3500 | 10.71 | 26201.83 | G300E | 26775000 | 210.09 | G300E | 26775000 | 210.09
116 | Story36 | P1 | RC Wall - 425 mm | Wall | 40MPa | 7200 | 425 | 30600 | 3500 | 10.71 | 26201.83 | G300E | 26775000 | 210.09 | G300E | 26775000 | 210.09
117 | Story36 | P2 | RC Wall - 425 mm | Wall | 40MPa | 7200 | 425 | 30600 | 3500 | 10.71 | 26201.83 | G300E | 26775000 | 210.09 | G300E | 26775000 | 210.09
118 | Story36 | P3 | RC Wall - 425 mm | Wall | 40MPa | 7200 | 425 | 30600 | 3500 | 10.71 | 26201.83 | G300E | 26775000 | 210.09 | G300E | 26775000 | 210.09
119 | Story36 | P4 | RC Wall - 425 mm | Wall | 40MPa | 7200 | 425 | 30600 | 3500 | 10.71 | 26201.83 | G300E | 26775000 | 210.09 | G300E | 26775000 | 210.09
120 | Story37 | P1 | RC Wall - 400 mm | Wall | 40MPa | 7200 | 400 | 28800 | 3500 | 10.08 | 24660.55 | G300E | 25200000 | 197.73 | G300E | 25200000 | 197.73
121 | Story37 | P2 | RC Wall - 400 mm | Wall | 40MPa | 7200 | 400 | 28800 | 3500 | 10.08 | 24660.55 | G300E | 25200000 | 197.73 | G300E | 25200000 | 197.73
122 | Story37 | P3 | RC Wall - 400 mm | Wall | 40MPa | 7200 | 400 | 28800 | 3500 | 10.08 | 24660.55 | G300E | 25200000 | 197.73 | G300E | 25200000 | 197.73
123 | Story37 | P4 | RC Wall - 400 mm | Wall | 40MPa | 7200 | 400 | 28800 | 3500 | 10.08 | 24660.55 | G300E | 25200000 | 197.73 | G300E | 25200000 | 197.73
124 | Story38 | P1 | RC Wall - 400 mm | Wall | 40MPa | 7200 | 400 | 28800 | 3500 | 10.08 | 24660.55 | G300E | 25200000 | 197.73 | G300E | 25200000 | 197.73
125 | Story38 | P2 | RC Wall - 400 mm | Wall | 40MPa | 7200 | 400 | 28800 | 3500 | 10.08 | 24660.55 | G300E | 25200000 | 197.73 | G300E | 25200000 | 197.73
126 | Story38 | P3 | RC Wall - 400 mm | Wall | 40MPa | 7200 | 400 | 28800 | 3500 | 10.08 | 24660.55 | G300E | 25200000 | 197.73 | G300E | 25200000 | 197.73
127 | Story38 | P4 | RC Wall - 400 mm | Wall | 40MPa | 7200 | 400 | 28800 | 3500 | 10.08 | 24660.55 | G300E | 25200000 | 197.73 | G300E | 25200000 | 197.73
128 | Story39 | P1 | RC Wall - 400 mm | Wall | 40MPa | 7200 | 400 | 28800 | 3500 | 10.08 | 24660.55 | G300E | 25200000 | 197.73 | G300E | 25200000 | 197.73
129 | Story39 | P2 | RC Wall - 400 mm | Wall | 40MPa | 7200 | 400 | 28800 | 3500 | 10.08 | 24660.55 | G300E | 25200000 | 197.73 | G300E | 25200000 | 197.73
130 | Story39 | P3 | RC Wall - 400 mm | Wall | 40MPa | 7200 | 400 | 28800 | 3500 | 10.08 | 24660.55 | G300E | 25200000 | 197.73 | G300E | 25200000 | 197.73
131 | Story39 | P4 | RC Wall - 400 mm | Wall | 40MPa | 7200 | 400 | 28800 | 3500 | 10.08 | 24660.55 | G300E | 25200000 | 197.73 | G300E | 25200000 | 197.73
132 | Story4 | P1 | RC Wall - 600 mm | Wall | 40MPa | 7200 | 600 | 43200 | 3500 | 15.12 | 36990.83 | G300E | 344736000 | 2704.93 | G300E | 37800000 | 296.59
133 | Story4 | P2 | RC Wall - 600 mm | Wall | 40MPa | 7200 | 600 | 43200 | 3500 | 15.12 | 36990.83 | G300E | 344736000 | 2704.93 | G300E | 37800000 | 296.59
134 | Story4 | P3 | RC Wall - 600 mm | Wall | 40MPa | 7200 | 600 | 43200 | 3500 | 15.12 | 36990.83 | G300E | 344736000 | 2704.93 | G300E | 37800000 | 296.59
135 | Story4 | P4 | RC Wall - 600 mm | Wall | 40MPa | 7200 | 600 | 43200 | 3500 | 15.12 | 36990.83 | G300E | 345492000 | 2710.86 | G300E | 45269532 | 355.2
136 | Story40 | P1 | RC Wall - 400 mm | Wall | 40MPa | 7200 | 400 | 28800 | 3500 | 10.08 | 24660.55 | G300E | 25200000 | 197.73 | G300E | 25200000 | 197.73
137 | Story40 | P2 | RC Wall - 400 mm | Wall | 40MPa | 7200 | 400 | 28800 | 3500 | 10.08 | 24660.55 | G300E | 25200000 | 197.73 | G300E | 25200000 | 197.73
138 | Story40 | P3 | RC Wall - 400 mm | Wall | 40MPa | 7200 | 400 | 28800 | 3500 | 10.08 | 24660.55 | G300E | 25200000 | 197.73 | G300E | 25200000 | 197.73
139 | Story40 | P4 | RC Wall - 400 mm | Wall | 40MPa | 7200 | 400 | 28800 | 3500 | 10.08 | 24660.55 | G300E | 25200000 | 197.73 | G300E | 25200000 | 197.73
140 | Story41 | P1 | RC Wall - 375 mm | Wall | 40MPa | 7200 | 375 | 27000 | 3500 | 9.45 | 23119.27 | G300E | 23625000 | 185.37 | G300E | 23625000 | 185.37
141 | Story41 | P2 | RC Wall - 375 mm | Wall | 40MPa | 7200 | 375 | 27000 | 3500 | 9.45 | 23119.27 | G300E | 23625000 | 185.37 | G300E | 23625000 | 185.37
142 | Story41 | P3 | RC Wall - 375 mm | Wall | 40MPa | 7200 | 375 | 27000 | 3500 | 9.45 | 23119.27 | G300E | 23625000 | 185.37 | G300E | 23625000 | 185.37
143 | Story41 | P4 | RC Wall - 375 mm | Wall | 40MPa | 7200 | 375 | 27000 | 3500 | 9.45 | 23119.27 | G300E | 23625000 | 185.37 | G300E | 23625000 | 185.37
144 | Story42 | P1 | RC Wall - 375 mm | Wall | 40MPa | 7200 | 375 | 27000 | 3500 | 9.45 | 23119.27 | G300E | 23625000 | 185.37 | G300E | 23625000 | 185.37
145 | Story42 | P2 | RC Wall - 375 mm | Wall | 40MPa | 7200 | 375 | 27000 | 3500 | 9.45 | 23119.27 | G300E | 23625000 | 185.37 | G300E | 23625000 | 185.37
146 | Story42 | P3 | RC Wall - 375 mm | Wall | 40MPa | 7200 | 375 | 27000 | 3500 | 9.45 | 23119.27 | G300E | 23625000 | 185.37 | G300E | 23625000 | 185.37
147 | Story42 | P4 | RC Wall - 375 mm | Wall | 40MPa | 7200 | 375 | 27000 | 3500 | 9.45 | 23119.27 | G300E | 23625000 | 185.37 | G300E | 23625000 | 185.37
148 | Story43 | P1 | RC Wall - 375 mm | Wall | 40MPa | 7200 | 375 | 27000 | 3500 | 9.45 | 23119.27 | G300E | 23625000 | 185.37 | G300E | 23625000 | 185.37
149 | Story43 | P2 | RC Wall - 375 mm | Wall | 40MPa | 7200 | 375 | 27000 | 3500 | 9.45 | 23119.27 | G300E | 23625000 | 185.37 | G300E | 23625000 | 185.37
150 | Story43 | P3 | RC Wall - 375 mm | Wall | 40MPa | 7200 | 375 | 27000 | 3500 | 9.45 | 23119.27 | G300E | 23625000 | 185.37 | G300E | 23625000 | 185.37
151 | Story43 | P4 | RC Wall - 375 mm | Wall | 40MPa | 7200 | 375 | 27000 | 3500 | 9.45 | 23119.27 | G300E | 23625000 | 185.37 | G300E | 23625000 | 185.37
152 | Story44 | P1 | RC Wall - 375 mm | Wall | 40MPa | 7200 | 375 | 27000 | 3500 | 9.45 | 23119.27 | G300E | 23625000 | 185.37 | G300E | 23625000 | 185.37
153 | Story44 | P2 | RC Wall - 375 mm | Wall | 40MPa | 7200 | 375 | 27000 | 3500 | 9.45 | 23119.27 | G300E | 23625000 | 185.37 | G300E | 23625000 | 185.37
154 | Story44 | P3 | RC Wall - 375 mm | Wall | 40MPa | 7200 | 375 | 27000 | 3500 | 9.45 | 23119.27 | G300E | 23625000 | 185.37 | G300E | 23625000 | 185.37
155 | Story44 | P4 | RC Wall - 375 mm | Wall | 40MPa | 7200 | 375 | 27000 | 3500 | 9.45 | 23119.27 | G300E | 23625000 | 185.37 | G300E | 23625000 | 185.37
156 | Story45 | P1 | RC Wall - 350 mm | Wall | 40MPa | 7200 | 350 | 25200 | 3500 | 8.82 | 21577.98 | G300E | 22050000 | 173.01 | G300E | 22050000 | 173.01
157 | Story45 | P2 | RC Wall - 350 mm | Wall | 40MPa | 7200 | 350 | 25200 | 3500 | 8.82 | 21577.98 | G300E | 22050000 | 173.01 | G300E | 22050000 | 173.01
158 | Story45 | P3 | RC Wall - 350 mm | Wall | 40MPa | 7200 | 350 | 25200 | 3500 | 8.82 | 21577.98 | G300E | 22050000 | 173.01 | G300E | 22050000 | 173.01
159 | Story45 | P4 | RC Wall - 350 mm | Wall | 40MPa | 7200 | 350 | 25200 | 3500 | 8.82 | 21577.98 | G300E | 22050000 | 173.01 | G300E | 22050000 | 173.01
160 | Story46 | P1 | RC Wall - 350 mm | Wall | 40MPa | 7200 | 350 | 25200 | 3500 | 8.82 | 21577.98 | G300E | 22050000 | 173.01 | G300E | 22050000 | 173.01
161 | Story46 | P2 | RC Wall - 350 mm | Wall | 40MPa | 7200 | 350 | 25200 | 3500 | 8.82 | 21577.98 | G300E | 22050000 | 173.01 | G300E | 22050000 | 173.01
162 | Story46 | P3 | RC Wall - 350 mm | Wall | 40MPa | 7200 | 350 | 25200 | 3500 | 8.82 | 21577.98 | G300E | 22050000 | 173.01 | G300E | 22050000 | 173.01
163 | Story46 | P4 | RC Wall - 350 mm | Wall | 40MPa | 7200 | 350 | 25200 | 3500 | 8.82 | 21577.98 | G300E | 22050000 | 173.01 | G300E | 22050000 | 173.01
164 | Story47 | P1 | RC Wall - 350 mm | Wall | 40MPa | 7200 | 350 | 25200 | 3500 | 8.82 | 21577.98 | G300E | 22050000 | 173.01 | G300E | 22050000 | 173.01
165 | Story47 | P2 | RC Wall - 350 mm | Wall | 40MPa | 7200 | 350 | 25200 | 3500 | 8.82 | 21577.98 | G300E | 22050000 | 173.01 | G300E | 22050000 | 173.01
166 | Story47 | P3 | RC Wall - 350 mm | Wall | 40MPa | 7200 | 350 | 25200 | 3500 | 8.82 | 21577.98 | G300E | 22050000 | 173.01 | G300E | 22050000 | 173.01
167 | Story47 | P4 | RC Wall - 350 mm | Wall | 40MPa | 7200 | 350 | 25200 | 3500 | 8.82 | 21577.98 | G300E | 22050000 | 173.01 | G300E | 22050000 | 173.01
168 | Story48 | P1 | RC Wall - 350 mm | Wall | 40MPa | 7200 | 350 | 25200 | 3500 | 8.82 | 21577.98 | G300E | 22050000 | 173.01 | G300E | 22050000 | 173.01
169 | Story48 | P2 | RC Wall - 350 mm | Wall | 40MPa | 7200 | 350 | 25200 | 3500 | 8.82 | 21577.98 | G300E | 22050000 | 173.01 | G300E | 22050000 | 173.01
170 | Story48 | P3 | RC Wall - 350 mm | Wall | 40MPa | 7200 | 350 | 25200 | 3500 | 8.82 | 21577.98 | G300E | 22050000 | 173.01 | G300E | 22050000 | 173.01
171 | Story48 | P4 | RC Wall - 350 mm | Wall | 40MPa | 7200 | 350 | 25200 | 3500 | 8.82 | 21577.98 | G300E | 22050000 | 173.01 | G300E | 22050000 | 173.01
172 | Story49 | P1 | RC Wall - 350 mm | Wall | 40MPa | 7200 | 350 | 25200 | 3500 | 8.82 | 21577.98 | G300E | 22050000 | 173.01 | G300E | 22050000 | 173.01
173 | Story49 | P2 | RC Wall - 350 mm | Wall | 40MPa | 7200 | 350 | 25200 | 3500 | 8.82 | 21577.98 | G300E | 22050000 | 173.01 | G300E | 22050000 | 173.01
174 | Story49 | P3 | RC Wall - 350 mm | Wall | 40MPa | 7200 | 350 | 25200 | 3500 | 8.82 | 21577.98 | G300E | 22050000 | 173.01 | G300E | 22050000 | 173.01
175 | Story49 | P4 | RC Wall - 350 mm | Wall | 40MPa | 7200 | 350 | 25200 | 3500 | 8.82 | 21577.98 | G300E | 22050000 | 173.01 | G300E | 22050000 | 173.01
176 | Story5 | P1 | RC Wall - 575 mm | Wall | 40MPa | 7200 | 575 | 41400 | 3500 | 14.49 | 35449.54 | G300E | 388332000 | 3047 | G300E | 36225000 | 284.23
177 | Story5 | P2 | RC Wall - 575 mm | Wall | 40MPa | 7200 | 575 | 41400 | 3500 | 14.49 | 35449.54 | G300E | 388332000 | 3047 | G300E | 36225000 | 284.23
178 | Story5 | P3 | RC Wall - 575 mm | Wall | 40MPa | 7200 | 575 | 41400 | 3500 | 14.49 | 35449.54 | G300E | 388332000 | 3047 | G300E | 36225000 | 284.23
179 | Story5 | P4 | RC Wall - 575 mm | Wall | 40MPa | 7200 | 575 | 41400 | 3500 | 14.49 | 35449.54 | G300E | 389056500 | 3052.68 | G300E | 42621012 | 334.42
180 | Story50 | P1 | RC Wall - 350 mm | Wall | 40MPa | 7200 | 350 | 25200 | 3500 | 8.82 | 21577.98 | G300E | 22050000 | 173.01 | G300E | 22050000 | 173.01
181 | Story50 | P2 | RC Wall - 350 mm | Wall | 40MPa | 7200 | 350 | 25200 | 3500 | 8.82 | 21577.98 | G300E | 22050000 | 173.01 | G300E | 22050000 | 173.01
182 | Story50 | P3 | RC Wall - 350 mm | Wall | 40MPa | 7200 | 350 | 25200 | 3500 | 8.82 | 21577.98 | G300E | 22050000 | 173.01 | G300E | 22050000 | 173.01
183 | Story50 | P4 | RC Wall - 350 mm | Wall | 40MPa | 7200 | 350 | 25200 | 3500 | 8.82 | 21577.98 | G300E | 22050000 | 173.01 | G300E | 22050000 | 173.01
184 | Story51 | P1 | RC Wall - 350 mm | Wall | 40MPa | 7200 | 350 | 25200 | 3500 | 8.82 | 21577.98 | G300E | 22050000 | 173.01 | G300E | 22050000 | 173.01
185 | Story51 | P2 | RC Wall - 350 mm | Wall | 40MPa | 7200 | 350 | 25200 | 3500 | 8.82 | 21577.98 | G300E | 22050000 | 173.01 | G300E | 22050000 | 173.01
186 | Story51 | P3 | RC Wall - 350 mm | Wall | 40MPa | 7200 | 350 | 25200 | 3500 | 8.82 | 21577.98 | G300E | 22050000 | 173.01 | G300E | 22050000 | 173.01
187 | Story51 | P4 | RC Wall - 350 mm | Wall | 40MPa | 7200 | 350 | 25200 | 3500 | 8.82 | 21577.98 | G300E | 22050000 | 173.01 | G300E | 22050000 | 173.01
188 | Story6 | P1 | RC Wall - 575 mm | Wall | 40MPa | 7200 | 575 | 41400 | 3500 | 14.49 | 35449.54 | G300E | 368770500 | 2893.51 | G300E | 36225000 | 284.23
189 | Story6 | P2 | RC Wall - 575 mm | Wall | 40MPa | 7200 | 575 | 41400 | 3500 | 14.49 | 35449.54 | G300E | 368770500 | 2893.51 | G300E | 36225000 | 284.23
190 | Story6 | P3 | RC Wall - 575 mm | Wall | 40MPa | 7200 | 575 | 41400 | 3500 | 14.49 | 35449.54 | G300E | 368770500 | 2893.51 | G300E | 36225000 | 284.23
191 | Story6 | P4 | RC Wall - 575 mm | Wall | 40MPa | 7200 | 575 | 41400 | 3500 | 14.49 | 35449.54 | G300E | 368770500 | 2893.51 | G300E | 37769004 | 296.35
192 | Story7 | P1 | RC Wall - 575 mm | Wall | 40MPa | 7200 | 575 | 41400 | 3500 | 14.49 | 35449.54 | G300E | 349209000 | 2740.02 | G300E | 36225000 | 284.23
193 | Story7 | P2 | RC Wall - 575 mm | Wall | 40MPa | 7200 | 575 | 41400 | 3500 | 14.49 | 35449.54 | G300E | 349933500 | 2745.71 | G300E | 36225000 | 284.23
194 | Story7 | P3 | RC Wall - 575 mm | Wall | 40MPa | 7200 | 575 | 41400 | 3500 | 14.49 | 35449.54 | G300E | 349933500 | 2745.71 | G300E | 36225000 | 284.23
195 | Story7 | P4 | RC Wall - 575 mm | Wall | 40MPa | 7200 | 575 | 41400 | 3500 | 14.49 | 35449.54 | G300E | 350658000 | 2751.39 | G300E | 36225000 | 284.23
196 | Story8 | P1 | RC Wall - 575 mm | Wall | 40MPa | 7200 | 575 | 41400 | 3500 | 14.49 | 35449.54 | G300E | 331096500 | 2597.91 | G300E | 36225000 | 284.23
197 | Story8 | P2 | RC Wall - 575 mm | Wall | 40MPa | 7200 | 575 | 41400 | 3500 | 14.49 | 35449.54 | G300E | 331096500 | 2597.91 | G300E | 36225000 | 284.23
198 | Story8 | P3 | RC Wall - 575 mm | Wall | 40MPa | 7200 | 575 | 41400 | 3500 | 14.49 | 35449.54 | G300E | 331821000 | 2603.59 | G300E | 36225000 | 284.23
199 | Story8 | P4 | RC Wall - 575 mm | Wall | 40MPa | 7200 | 575 | 41400 | 3500 | 14.49 | 35449.54 | G300E | 331821000 | 2603.59 | G300E | 36225000 | 284.23
200 | Story9 | P1 | RC Wall - 550 mm | Wall | 40MPa | 7200 | 550 | 39600 | 3500 | 13.86 | 33908.26 | G300E | 374913000 | 2941.71 | G300E | 34650000 | 271.88
201 | Story9 | P2 | RC Wall - 550 mm | Wall | 40MPa | 7200 | 550 | 39600 | 3500 | 13.86 | 33908.26 | G300E | 374913000 | 2941.71 | G300E | 34650000 | 271.88
202 | Story9 | P3 | RC Wall - 550 mm | Wall | 40MPa | 7200 | 550 | 39600 | 3500 | 13.86 | 33908.26 | G300E | 375606000 | 2947.14 | G300E | 34650000 | 271.88
203 | Story9 | P4 | RC Wall - 550 mm | Wall | 40MPa | 7200 | 550 | 39600 | 3500 | 13.86 | 33908.26 | G300E | 375606000 | 2947.14 | G300E | 34650000 | 271.88

## Slabs
| Story | Label | Section | Structural_Element_Type | Material | Length_(mm) | Width_(mm) | Depth_(mm) | Area_(cm^2) | Volume_(m^3) | Mass_(kg) | Long._Rebar_Material | Long._Rebar_Volume_(mm^3) | Long._Rebar_Mass_(kg) | Tran._Rebar_Material | Tran._Rebar_Volume_(mm^3) | Tran._Rebar_Mass_(kg)
0 | Story1 | F1 | Slab1 | Slab | 32MPa | 36000 | 50400 | 170 | 61200 | 308.45 | 754612.84 | G300E | 2457123939.38 | 19279.51 | G300E | 0 | 0
1 | Story10 | F1 | Slab1 | Slab | 32MPa | 36000 | 50400 | 170 | 61200 | 308.45 | 754612.84 | G300E | 2542251764.74 | 19947.45 | G300E | 0 | 0
2 | Story11 | F1 | Slab1 | Slab | 32MPa | 36000 | 50400 | 170 | 61200 | 308.45 | 754612.84 | G300E | 2588352003.6 | 20309.17 | G300E | 0 | 0
3 | Story12 | F1 | Slab1 | Slab | 32MPa | 36000 | 50400 | 170 | 61200 | 308.45 | 754612.84 | G300E | 2602953079.67 | 20423.74 | G300E | 0 | 0
4 | Story13 | F1 | Slab1 | Slab | 32MPa | 36000 | 50400 | 170 | 61200 | 308.45 | 754612.84 | G300E | 2418444599.55 | 18976.01 | G300E | 0 | 0
5 | Story14 | F1 | Slab1 | Slab | 32MPa | 36000 | 50400 | 170 | 61200 | 308.45 | 754612.84 | G300E | 2428609260.32 | 19055.77 | G300E | 0 | 0
6 | Story15 | F1 | Slab1 | Slab | 32MPa | 36000 | 50400 | 170 | 61200 | 308.45 | 754612.84 | G300E | 2467633627.61 | 19361.97 | G300E | 0 | 0
7 | Story16 | F1 | Slab1 | Slab | 32MPa | 36000 | 50400 | 170 | 61200 | 308.45 | 754612.84 | G300E | 2487417158.89 | 19517.2 | G300E | 0 | 0
8 | Story17 | F1 | Slab1 | Slab | 32MPa | 36000 | 50400 | 170 | 61200 | 308.45 | 754612.84 | G300E | 2492283780.95 | 19555.38 | G300E | 0 | 0
9 | Story18 | F1 | Slab1 | Slab | 32MPa | 36000 | 50400 | 170 | 61200 | 308.45 | 754612.84 | G300E | 2502257390.55 | 19633.64 | G300E | 0 | 0
10 | Story19 | F1 | Slab1 | Slab | 32MPa | 36000 | 50400 | 170 | 61200 | 308.45 | 754612.84 | G300E | 2506640559.34 | 19668.03 | G300E | 0 | 0
11 | Story2 | F1 | Slab1 | Slab | 32MPa | 36000 | 50400 | 170 | 61200 | 308.45 | 754612.84 | G300E | 2463020474.72 | 19325.77 | G300E | 0 | 0
12 | Story20 | F1 | Slab1 | Slab | 32MPa | 36000 | 50400 | 170 | 61200 | 308.45 | 754612.84 | G300E | 2506105177.49 | 19663.83 | G300E | 0 | 0
13 | Story21 | F1 | Slab1 | Slab | 32MPa | 36000 | 50400 | 170 | 61200 | 308.45 | 754612.84 | G300E | 2507660885.22 | 19676.04 | G300E | 0 | 0
14 | Story22 | F1 | Slab1 | Slab | 32MPa | 36000 | 50400 | 170 | 61200 | 308.45 | 754612.84 | G300E | 2525088509.53 | 19812.78 | G300E | 0 | 0
15 | Story23 | F1 | Slab1 | Slab | 32MPa | 36000 | 50400 | 170 | 61200 | 308.45 | 754612.84 | G300E | 2528324010.2 | 19838.17 | G300E | 0 | 0
16 | Story24 | F1 | Slab1 | Slab | 32MPa | 36000 | 50400 | 170 | 61200 | 308.45 | 754612.84 | G300E | 2546656198.65 | 19982.01 | G300E | 0 | 0
17 | Story25 | F1 | Slab1 | Slab | 32MPa | 36000 | 50400 | 170 | 61200 | 308.45 | 754612.84 | G300E | 2554607596.7 | 20044.4 | G300E | 0 | 0
18 | Story26 | F1 | Slab1 | Slab | 32MPa | 36000 | 50400 | 170 | 61200 | 308.45 | 754612.84 | G300E | 2545902499.62 | 19976.1 | G300E | 0 | 0
19 | Story27 | F1 | Slab1 | Slab | 32MPa | 36000 | 50400 | 170 | 61200 | 308.45 | 754612.84 | G300E | 2559059060.17 | 20079.33 | G300E | 0 | 0
20 | Story28 | F1 | Slab1 | Slab | 32MPa | 36000 | 50400 | 170 | 61200 | 308.45 | 754612.84 | G300E | 2559410796.1 | 20082.09 | G300E | 0 | 0
21 | Story29 | F1 | Slab1 | Slab | 32MPa | 36000 | 50400 | 170 | 61200 | 308.45 | 754612.84 | G300E | 2562943214.4 | 20109.8 | G300E | 0 | 0
22 | Story3 | F1 | Slab1 | Slab | 32MPa | 36000 | 50400 | 170 | 61200 | 308.45 | 754612.84 | G300E | 2473836678.77 | 19410.64 | G300E | 0 | 0
23 | Story30 | F1 | Slab1 | Slab | 32MPa | 36000 | 50400 | 170 | 61200 | 308.45 | 754612.84 | G300E | 2570574971.34 | 20169.69 | G300E | 0 | 0
24 | Story31 | F1 | Slab1 | Slab | 32MPa | 36000 | 50400 | 170 | 61200 | 308.45 | 754612.84 | G300E | 2578754684.47 | 20233.87 | G300E | 0 | 0
25 | Story32 | F1 | Slab1 | Slab | 32MPa | 36000 | 50400 | 170 | 61200 | 308.45 | 754612.84 | G300E | 2587593745.84 | 20303.22 | G300E | 0 | 0
26 | Story33 | F1 | Slab1 | Slab | 32MPa | 36000 | 50400 | 170 | 61200 | 308.45 | 754612.84 | G300E | 2596979645.31 | 20376.87 | G300E | 0 | 0
27 | Story34 | F1 | Slab1 | Slab | 32MPa | 36000 | 50400 | 170 | 61200 | 308.45 | 754612.84 | G300E | 2606694335.78 | 20453.09 | G300E | 0 | 0
28 | Story35 | F1 | Slab1 | Slab | 32MPa | 36000 | 50400 | 170 | 61200 | 308.45 | 754612.84 | G300E | 2615770505.63 | 20524.31 | G300E | 0 | 0
29 | Story36 | F1 | Slab1 | Slab | 32MPa | 36000 | 50400 | 170 | 61200 | 308.45 | 754612.84 | G300E | 2623509684.62 | 20585.03 | G300E | 0 | 0
30 | Story37 | F1 | Slab1 | Slab | 32MPa | 36000 | 50400 | 170 | 61200 | 308.45 | 754612.84 | G300E | 2560464966.84 | 20090.36 | G300E | 0 | 0
31 | Story38 | F1 | Slab1 | Slab | 32MPa | 36000 | 50400 | 170 | 61200 | 308.45 | 754612.84 | G300E | 2581030159.94 | 20251.72 | G300E | 0 | 0
32 | Story39 | F1 | Slab1 | Slab | 32MPa | 36000 | 50400 | 170 | 61200 | 308.45 | 754612.84 | G300E | 2689131424.46 | 21099.92 | G300E | 0 | 0
33 | Story4 | F1 | Slab1 | Slab | 32MPa | 36000 | 50400 | 170 | 61200 | 308.45 | 754612.84 | G300E | 2486532028.81 | 19510.25 | G300E | 0 | 0
34 | Story40 | F1 | Slab1 | Slab | 32MPa | 36000 | 50400 | 170 | 61200 | 308.45 | 754612.84 | G300E | 2702580840.81 | 21205.45 | G300E | 0 | 0
35 | Story41 | F1 | Slab1 | Slab | 32MPa | 36000 | 50400 | 170 | 61200 | 308.45 | 754612.84 | G300E | 2624199555.89 | 20590.44 | G300E | 0 | 0
36 | Story42 | F1 | Slab1 | Slab | 32MPa | 36000 | 50400 | 170 | 61200 | 308.45 | 754612.84 | G300E | 2611035692.72 | 20487.15 | G300E | 0 | 0
37 | Story43 | F1 | Slab1 | Slab | 32MPa | 36000 | 50400 | 170 | 61200 | 308.45 | 754612.84 | G300E | 2587341389.35 | 20301.24 | G300E | 0 | 0
38 | Story44 | F1 | Slab1 | Slab | 32MPa | 36000 | 50400 | 170 | 61200 | 308.45 | 754612.84 | G300E | 2597921721.83 | 20384.26 | G300E | 0 | 0
39 | Story45 | F1 | Slab1 | Slab | 32MPa | 36000 | 50400 | 170 | 61200 | 308.45 | 754612.84 | G300E | 2608483587.1 | 20467.13 | G300E | 0 | 0
40 | Story46 | F1 | Slab1 | Slab | 32MPa | 36000 | 50400 | 170 | 61200 | 308.45 | 754612.84 | G300E | 2622518639.46 | 20577.25 | G300E | 0 | 0
41 | Story47 | F1 | Slab1 | Slab | 32MPa | 36000 | 50400 | 170 | 61200 | 308.45 | 754612.84 | G300E | 2639723414.85 | 20712.25 | G300E | 0 | 0
42 | Story48 | F1 | Slab1 | Slab | 32MPa | 36000 | 50400 | 170 | 61200 | 308.45 | 754612.84 | G300E | 2664304727.98 | 20905.12 | G300E | 0 | 0
43 | Story49 | F1 | Slab1 | Slab | 32MPa | 36000 | 50400 | 170 | 61200 | 308.45 | 754612.84 | G300E | 2701722614.85 | 21198.72 | G300E | 0 | 0
44 | Story5 | F1 | Slab1 | Slab | 32MPa | 36000 | 50400 | 170 | 61200 | 308.45 | 754612.84 | G300E | 2499663921.38 | 19613.29 | G300E | 0 | 0
45 | Story50 | F1 | Slab1 | Slab | 32MPa | 36000 | 50400 | 170 | 61200 | 308.45 | 754612.84 | G300E | 2707572093.62 | 21244.62 | G300E | 0 | 0
46 | Story51 | F1 | Slab1 | Slab | 32MPa | 36000 | 50400 | 170 | 61200 | 308.45 | 754612.84 | G300E | 5586474425.81 | 43833.55 | G300E | 0 | 0
47 | Story6 | F1 | Slab1 | Slab | 32MPa | 36000 | 50400 | 170 | 61200 | 308.45 | 754612.84 | G300E | 2512566283.57 | 19714.53 | G300E | 0 | 0
48 | Story7 | F1 | Slab1 | Slab | 32MPa | 36000 | 50400 | 170 | 61200 | 308.45 | 754612.84 | G300E | 2502483950.19 | 19635.42 | G300E | 0 | 0
49 | Story8 | F1 | Slab1 | Slab | 32MPa | 36000 | 50400 | 170 | 61200 | 308.45 | 754612.84 | G300E | 2516405487.77 | 19744.65 | G300E | 0 | 0
50 | Story9 | F1 | Slab1 | Slab | 32MPa | 36000 | 50400 | 170 | 61200 | 308.45 | 754612.84 | G300E | 2528330243.36 | 19838.22 | G300E | 0 | 0

## Materials by Element Type
Material | Structural_Element_Type | Width_(mm) | Depth_(mm) | Area_(cm^2) | Length_(mm) | Volume_(m^3) | Mass_(kg)
300PLUS-300 | Beam | 651528 | 1306134 | 263653.2 | 28641600 | 181.98 | 1489494.96
| Column | 1416932 | 1426568 | 2282772.8 | 7854000 | 798.6 | 6269017.92
32MPa | Slab | 2570400 | 8670 | 3121200 | 1836000 | 15730.95 | 38485254.84
40MPa | Wall | 1468800 | 95400 | 6868800 | 714000 | 2404.08 | 5881541.2
G300E | Slab_Long_Rebar | 0 | 0 | 0 | 0 | 133.5369 | 1047780.45
| Slab_Tran_Rebar | 0 | 0 | 0 | 0 | 0 | 0
| Wall_Long_Rebar | 0 | 0 | 0 | 0 | 31.6433 | 248285.19
| Wall_Tran_Rebar | 0 | 0 | 0 | 0 | 6.6916 | 52504.55

## Total Embodied Flows
| Embodied_Energy_(MJ) | Embodied_Water_(L) | Embodied_GHG_(kgCO2e)
Total | 395490235.799 | 425563116.265 | 32875857.231

## Total Embodied Flows per NFA
| Embodied_Energy_(MJ) | Embodied_Water_(L) | Embodied_GHG_(kgCO2e)
Total/NFA | 4399.686 | 4734.2359 | 365.732

## Embodied Flows By Element Type
Structural_Element_Type | Embodied_Energy_(MJ) | Embodied_Water_(L) | Embodied_GHG_(kgCO2e)
Beam | 57792404.448 | 55260263.016 | 4319535.384
Column | 243237895.296 | 232580564.832 | 18180151.968
Slab | 78338337.525 | 114059758.935 | 8744414.145
Wall | 16121598.53 | 23662529.482 | 1631755.734