## Index
Data Item Description | Worksheet Hyperlink
Beams | Click here to access worksheet
Columns | Click here to access worksheet
Walls | Click here to access worksheet
Slabs | Click here to access worksheet
Materials by Element Type | Click here to access worksheet
Total Embodied Flows | Click here to access worksheet
Total Embodied Flows per NFA | Click here to access worksheet
Embodied Flows By Element Type | Click here to access worksheet
© James Helal 2021

## Beams
| Story | Label | Section | Structural_Element_Type | Material | Cross_Section_Type | Width_(mm) | Depth_(mm) | Area_(cm^2) | Length_(mm) | Volume_(m^3) | Mass_(kg) | Long._Rebar_Material | Long._Rebar_Volume_(mm^3) | Long._Rebar_Mass_(kg) | Tran._Rebar_Material | Tran._Rebar_Volume_(mm^3) | Tran._Rebar_Mass_(kg)
0 | Story1 | B1 | 40 MPa RC Beam (25 cm x 25 cm) | Beam | 40MPa | Concrete Rectangular | 250 | 250 | 625 | 4475 | 0.28 | 684.25 | G300E | 1682600 | 13.2 | G300E | 638646.43 | 5.01
1 | Story1 | B10 | 40 MPa RC Beam (25 cm x 25 cm) | Beam | 40MPa | Concrete Rectangular | 250 | 250 | 625 | 4475 | 0.28 | 684.25 | G300E | 1538760.71 | 12.07 | G300E | 638646.43 | 5.01
2 | Story1 | B100 | 40 MPa RC Beam (25 cm x 25 cm) | Beam | 40MPa | Concrete Rectangular | 250 | 250 | 625 | 4475 | 0.28 | 684.25 | G300E | 2141287.5 | 16.8 | G300E | 153056.19 | 1.2
3 | Story1 | B101 | 40 MPa RC Beam (25 cm x 25 cm) | Beam | 40MPa | Concrete Rectangular | 250 | 250 | 625 | 4475 | 0.28 | 684.25 | G300E | 1929044.64 | 15.14 | G300E | 708569.1 | 5.56
4 | Story1 | B102 | 40 MPa RC Beam (25 cm x 25 cm) | Beam | 40MPa | Concrete Rectangular | 250 | 250 | 625 | 4475 | 0.28 | 684.25 | G300E | 2069687.5 | 16.24 | G300E | 365938.33 | 2.87
5 | Story1 | B103 | 40 MPa RC Beam (25 cm x 25 cm) | Beam | 40MPa | Concrete Rectangular | 250 | 250 | 625 | 4475 | 0.28 | 684.25 | G300E | 1956214.29 | 15.35 | G300E | 708569.1 | 5.56
6 | Story1 | B104 | 40 MPa RC Beam (25 cm x 25 cm) | Beam | 40MPa | Concrete Rectangular | 250 | 250 | 625 | 4475 | 0.28 | 684.25 | G300E | 1967721.43 | 15.44 | G300E | 495686.96 | 3.89
7 | Story1 | B105 | 40 MPa RC Beam (25 cm x 25 cm) | Beam | 40MPa | Concrete Rectangular | 250 | 250 | 625 | 4475 | 0.28 | 684.25 | G300E | 1464283.93 | 11.49 | G300E | 638646.43 | 5.01
8 | Story1 | B106 | 40 MPa RC Beam (25 cm x 25 cm) | Beam | 40MPa | Concrete Rectangular | 250 | 250 | 625 | 4475 | 0.28 | 684.25 | G300E | 1700500 | 13.34 | G300E | 638646.43 | 5.01
9 | Story1 | B107 | 40 MPa RC Beam (25 cm x 25 cm) | Beam | 40MPa | Concrete Rectangular | 250 | 250 | 625 | 4475 | 0.28 | 684.25 | G300E | 1707532.14 | 13.4 | G300E | 638646.43 | 5.01
10 | Story1 | B108 | 40 MPa RC Beam (25 cm x 25 cm) | Beam | 40MPa | Concrete Rectangular | 250 | 250 | 625 | 4475 | 0.28 | 684.25 | G300E | 1708171.43 | 13.4 | G300E | 638646.43 | 5.01
11 | Story1 | B109 | 40 MPa RC Beam (25 cm x 25 cm) | Beam | 40MPa | Concrete Rectangular | 250 | 250 | 625 | 4475 | 0.28 | 684.25 | G300E | 1706892.86 | 13.39 | G300E | 638646.43 | 5.01
12 | Story1 | B11 | 40 MPa RC Beam (25 cm x 25 cm) | Beam | 40MPa | Concrete Rectangular | 250 | 250 | 625 | 4475 | 0.28 | 684.25 | G300E | 1929044.64 | 15.14 | G300E | 389245.89 | 3.05
13 | Story1 | B110 | 40 MPa RC Beam (25 cm x 25 cm) | Beam | 40MPa | Concrete Rectangular | 250 | 250 | 625 | 4475 | 0.28 | 684.25 | G300E | 1708171.43 | 13.4 | G300E | 638646.43 | 5.01
14 | Story1 | B111 | 40 MPa RC Beam (25 cm x 25 cm) | Beam | 40MPa | Concrete Rectangular | 250 | 250 | 625 | 4475 | 0.28 | 684.25 | G300E | 1707532.14 | 13.4 | G300E | 638646.43 | 5.01
15 | Story1 | B112 | 40 MPa RC Beam (25 cm x 25 cm) | Beam | 40MPa | Concrete Rectangular | 250 | 250 | 625 | 4475 | 0.28 | 684.25 | G300E | 1700500 | 13.34 | G300E | 638646.43 | 5.01
16 | Story1 | B12 | 40 MPa RC Beam (25 cm x 25 cm) | Beam | 40MPa | Concrete Rectangular | 250 | 250 | 625 | 4475 | 0.28 | 684.25 | G300E | 1537482.14 | 12.06 | G300E | 638646.43 | 5.01
17 | Story1 | B13 | 40 MPa RC Beam (25 cm x 25 cm) | Beam | 40MPa | Concrete Rectangular | 250 | 250 | 625 | 4475 | 0.28 | 684.25 | G300E | 1956214.29 | 15.35 | G300E | 389245.89 | 3.05
18 | Story1 | B14 | 40 MPa RC Beam (25 cm x 25 cm) | Beam | 40MPa | Concrete Rectangular | 250 | 250 | 625 | 4475 | 0.28 | 684.25 | G300E | 1464283.93 | 11.49 | G300E | 638646.43 | 5.01
19 | Story1 | B15 | 40 MPa RC Beam (25 cm x 25 cm) | Beam | 40MPa | Concrete Rectangular | 250 | 250 | 625 | 4475 | 0.28 | 684.25 | G300E | 1464283.93 | 11.49 | G300E | 638646.43 | 5.01
20 | Story1 | B16 | 40 MPa RC Beam (25 cm x 25 cm) | Beam | 40MPa | Concrete Rectangular | 250 | 250 | 625 | 4475 | 0.28 | 684.25 | G300E | 1705614.29 | 13.38 | G300E | 638646.43 | 5.01
21 | Story1 | B17 | 40 MPa RC Beam (25 cm x 25 cm) | Beam | 40MPa | Concrete Rectangular | 250 | 250 | 625 | 4475 | 0.28 | 684.25 | G300E | 1933519.64 | 15.17 | G300E | 708569.1 | 5.56
22 | Story1 | B18 | 40 MPa RC Beam (25 cm x 25 cm) | Beam | 40MPa | Concrete Rectangular | 250 | 250 | 625 | 4475 | 0.28 | 684.25 | G300E | 2042837.5 | 16.03 | G300E | 129748.63 | 1.02
23 | Story1 | B19 | 40 MPa RC Beam (25 cm x 25 cm) | Beam | 40MPa | Concrete Rectangular | 250 | 250 | 625 | 4475 | 0.28 | 684.25 | G300E | 1766346.43 | 13.86 | G300E | 555512.92 | 4.36
24 | Story1 | B2 | 40 MPa RC Beam (25 cm x 25 cm) | Beam | 40MPa | Concrete Rectangular | 250 | 250 | 625 | 4475 | 0.28 | 684.25 | G300E | 1516066.07 | 11.9 | G300E | 638646.43 | 5.01
25 | Story1 | B20 | 40 MPa RC Beam (25 cm x 25 cm) | Beam | 40MPa | Concrete Rectangular | 250 | 250 | 625 | 4475 | 0.28 | 684.25 | G300E | 1800867.86 | 14.13 | G300E | 129748.63 | 1.02
26 | Story1 | B21 | 40 MPa RC Beam (25 cm x 25 cm) | Beam | 40MPa | Concrete Rectangular | 250 | 250 | 625 | 4475 | 0.28 | 684.25 | G300E | 1792237.5 | 14.06 | G300E | 365938.33 | 2.87
27 | Story1 | B22 | 40 MPa RC Beam (25 cm x 25 cm) | Beam | 40MPa | Concrete Rectangular | 250 | 250 | 625 | 4475 | 0.28 | 684.25 | G300E | 1778492.86 | 13.95 | G300E | 153056.19 | 1.2
28 | Story1 | B23 | 40 MPa RC Beam (25 cm x 25 cm) | Beam | 40MPa | Concrete Rectangular | 250 | 250 | 625 | 4475 | 0.28 | 684.25 | G300E | 1790639.29 | 14.05 | G300E | 153056.19 | 1.2
29 | Story1 | B24 | 40 MPa RC Beam (25 cm x 25 cm) | Beam | 40MPa | Concrete Rectangular | 250 | 250 | 625 | 4475 | 0.28 | 684.25 | G300E | 1781050 | 13.97 | G300E | 46615.12 | 0.37
30 | Story1 | B25 | 40 MPa RC Beam (25 cm x 25 cm) | Beam | 40MPa | Concrete Rectangular | 250 | 250 | 625 | 4475 | 0.28 | 684.25 | G300E | 1792876.79 | 14.07 | G300E | 46615.12 | 0.37
31 | Story1 | B26 | 40 MPa RC Beam (25 cm x 25 cm) | Beam | 40MPa | Concrete Rectangular | 250 | 250 | 625 | 4475 | 0.28 | 684.25 | G300E | 1764748.21 | 13.85 | G300E | 46615.12 | 0.37
32 | Story1 | B27 | 40 MPa RC Beam (25 cm x 25 cm) | Beam | 40MPa | Concrete Rectangular | 250 | 250 | 625 | 4475 | 0.28 | 684.25 | G300E | 1789041.07 | 14.04 | G300E | 153056.19 | 1.2
33 | Story1 | B28 | 40 MPa RC Beam (25 cm x 25 cm) | Beam | 40MPa | Concrete Rectangular | 250 | 250 | 625 | 4475 | 0.28 | 684.25 | G300E | 1789041.07 | 14.04 | G300E | 153056.19 | 1.2
34 | Story1 | B29 | 40 MPa RC Beam (25 cm x 25 cm) | Beam | 40MPa | Concrete Rectangular | 250 | 250 | 625 | 4475 | 0.28 | 684.25 | G300E | 1956214.29 | 15.35 | G300E | 389245.89 | 3.05
35 | Story1 | B3 | 40 MPa RC Beam (25 cm x 25 cm) | Beam | 40MPa | Concrete Rectangular | 250 | 250 | 625 | 4475 | 0.28 | 684.25 | G300E | 2072244.64 | 16.26 | G300E | 389245.89 | 3.05
36 | Story1 | B30 | 40 MPa RC Beam (25 cm x 25 cm) | Beam | 40MPa | Concrete Rectangular | 250 | 250 | 625 | 4475 | 0.28 | 684.25 | G300E | 1537482.14 | 12.06 | G300E | 638646.43 | 5.01
37 | Story1 | B31 | 40 MPa RC Beam (25 cm x 25 cm) | Beam | 40MPa | Concrete Rectangular | 250 | 250 | 625 | 4475 | 0.28 | 684.25 | G300E | 1708171.43 | 13.4 | G300E | 638646.43 | 5.01
38 | Story1 | B32 | 40 MPa RC Beam (25 cm x 25 cm) | Beam | 40MPa | Concrete Rectangular | 250 | 250 | 625 | 4475 | 0.28 | 684.25 | G300E | 1927446.43 | 15.12 | G300E | 708569.1 | 5.56
39 | Story1 | B33 | 40 MPa RC Beam (25 cm x 25 cm) | Beam | 40MPa | Concrete Rectangular | 250 | 250 | 625 | 4475 | 0.28 | 684.25 | G300E | 2139689.29 | 16.79 | G300E | 153056.19 | 1.2
40 | Story1 | B34 | 40 MPa RC Beam (25 cm x 25 cm) | Beam | 40MPa | Concrete Rectangular | 250 | 250 | 625 | 4475 | 0.28 | 684.25 | G300E | 1742373.21 | 13.67 | G300E | 449071.84 | 3.52
41 | Story1 | B35 | 40 MPa RC Beam (25 cm x 25 cm) | Beam | 40MPa | Concrete Rectangular | 250 | 250 | 625 | 4475 | 0.28 | 684.25 | G300E | 1817489.29 | 14.26 | G300E | 23307.56 | 0.18
42 | Story1 | B36 | 40 MPa RC Beam (25 cm x 25 cm) | Beam | 40MPa | Concrete Rectangular | 250 | 250 | 625 | 4475 | 0.28 | 684.25 | G300E | 1759633.93 | 13.81 | G300E | 236189.7 | 1.85
43 | Story1 | B37 | 40 MPa RC Beam (25 cm x 25 cm) | Beam | 40MPa | Concrete Rectangular | 250 | 250 | 625 | 4800 | 0.3 | 733.94 | G300E | 2062080 | 16.18 | G300E | 556133.6 | 4.36
44 | Story1 | B38 | 40 MPa RC Beam (25 cm x 25 cm) | Beam | 40MPa | Concrete Rectangular | 250 | 250 | 625 | 4475 | 0.28 | 684.25 | G300E | 1716482.14 | 13.47 | G300E | 365938.33 | 2.87
45 | Story1 | B39 | 40 MPa RC Beam (25 cm x 25 cm) | Beam | 40MPa | Concrete Rectangular | 250 | 250 | 625 | 4800 | 0.3 | 733.94 | G300E | 2107520 | 16.54 | G300E | 449573.6 | 3.53
46 | Story1 | B4 | 40 MPa RC Beam (25 cm x 25 cm) | Beam | 40MPa | Concrete Rectangular | 250 | 250 | 625 | 4475 | 0.28 | 684.25 | G300E | 1536523.21 | 12.06 | G300E | 638646.43 | 5.01
47 | Story1 | B40 | 40 MPa RC Beam (25 cm x 25 cm) | Beam | 40MPa | Concrete Rectangular | 250 | 250 | 625 | 4475 | 0.28 | 684.25 | G300E | 1781050 | 13.97 | G300E | 46615.12 | 0.37
48 | Story1 | B41 | 40 MPa RC Beam (25 cm x 25 cm) | Beam | 40MPa | Concrete Rectangular | 250 | 250 | 625 | 4475 | 0.28 | 684.25 | G300E | 1781050 | 13.97 | G300E | 46615.12 | 0.37
49 | Story1 | B42 | 40 MPa RC Beam (25 cm x 25 cm) | Beam | 40MPa | Concrete Rectangular | 250 | 250 | 625 | 4475 | 0.28 | 684.25 | G300E | 1764748.21 | 13.85 | G300E | 46615.12 | 0.37
50 | Story1 | B43 | 40 MPa RC Beam (25 cm x 25 cm) | Beam | 40MPa | Concrete Rectangular | 250 | 250 | 625 | 4475 | 0.28 | 684.25 | G300E | 1792876.79 | 14.07 | G300E | 46615.12 | 0.37
51 | Story1 | B44 | 40 MPa RC Beam (25 cm x 25 cm) | Beam | 40MPa | Concrete Rectangular | 250 | 250 | 625 | 4475 | 0.28 | 684.25 | G300E | 1929044.64 | 15.14 | G300E | 389245.89 | 3.05
52 | Story1 | B45 | 40 MPa RC Beam (25 cm x 25 cm) | Beam | 40MPa | Concrete Rectangular | 250 | 250 | 625 | 4475 | 0.28 | 684.25 | G300E | 1538760.71 | 12.07 | G300E | 638646.43 | 5.01
53 | Story1 | B46 | 40 MPa RC Beam (25 cm x 25 cm) | Beam | 40MPa | Concrete Rectangular | 250 | 250 | 625 | 4475 | 0.28 | 684.25 | G300E | 1706892.86 | 13.39 | G300E | 638646.43 | 5.01
54 | Story1 | B47 | 40 MPa RC Beam (25 cm x 25 cm) | Beam | 40MPa | Concrete Rectangular | 250 | 250 | 625 | 4475 | 0.28 | 684.25 | G300E | 1933839.29 | 15.17 | G300E | 708569.1 | 5.56
55 | Story1 | B48 | 40 MPa RC Beam (25 cm x 25 cm) | Beam | 40MPa | Concrete Rectangular | 250 | 250 | 625 | 4475 | 0.28 | 684.25 | G300E | 2068089.29 | 16.23 | G300E | 153056.19 | 1.2
56 | Story1 | B49 | 40 MPa RC Beam (25 cm x 25 cm) | Beam | 40MPa | Concrete Rectangular | 250 | 250 | 625 | 4475 | 0.28 | 684.25 | G300E | 1778812.5 | 13.96 | G300E | 472379.4 | 3.71
57 | Story1 | B5 | 40 MPa RC Beam (25 cm x 25 cm) | Beam | 40MPa | Concrete Rectangular | 250 | 250 | 625 | 4475 | 0.28 | 684.25 | G300E | 1926807.14 | 15.12 | G300E | 495686.96 | 3.89
58 | Story1 | B50 | 40 MPa RC Beam (25 cm x 25 cm) | Beam | 40MPa | Concrete Rectangular | 250 | 250 | 625 | 4475 | 0.28 | 684.25 | G300E | 1716162.5 | 13.47 | G300E | 365938.33 | 2.87
59 | Story1 | B51 | 40 MPa RC Beam (25 cm x 25 cm) | Beam | 40MPa | Concrete Rectangular | 250 | 250 | 625 | 4800 | 0.3 | 733.94 | G300E | 2004160 | 15.73 | G300E | 769253.6 | 6.04
60 | Story1 | B55 | 40 MPa RC Beam (25 cm x 25 cm) | Beam | 40MPa | Concrete Rectangular | 250 | 250 | 625 | 4475 | 0.28 | 684.25 | G300E | 1964823.33 | 15.42 | G300E | 419133.72 | 3.29
61 | Story1 | B56 | 40 MPa RC Beam (25 cm x 25 cm) | Beam | 40MPa | Concrete Rectangular | 250 | 250 | 625 | 4475 | 0.28 | 684.25 | G300E | 1717121.43 | 13.47 | G300E | 365938.33 | 2.87
62 | Story1 | B57 | 40 MPa RC Beam (25 cm x 25 cm) | Beam | 40MPa | Concrete Rectangular | 250 | 250 | 625 | 4475 | 0.28 | 684.25 | G300E | 1780730.36 | 13.97 | G300E | 46615.12 | 0.37
63 | Story1 | B58 | 40 MPa RC Beam (25 cm x 25 cm) | Beam | 40MPa | Concrete Rectangular | 250 | 250 | 625 | 4475 | 0.28 | 684.25 | G300E | 1790639.29 | 14.05 | G300E | 153056.19 | 1.2
64 | Story1 | B59 | 40 MPa RC Beam (25 cm x 25 cm) | Beam | 40MPa | Concrete Rectangular | 250 | 250 | 625 | 4475 | 0.28 | 684.25 | G300E | 1933200 | 15.17 | G300E | 495686.96 | 3.89
65 | Story1 | B6 | 40 MPa RC Beam (25 cm x 25 cm) | Beam | 40MPa | Concrete Rectangular | 250 | 250 | 625 | 4475 | 0.28 | 684.25 | G300E | 1537801.79 | 12.07 | G300E | 638646.43 | 5.01
66 | Story1 | B60 | 40 MPa RC Beam (25 cm x 25 cm) | Beam | 40MPa | Concrete Rectangular | 250 | 250 | 625 | 4475 | 0.28 | 684.25 | G300E | 1536842.86 | 12.06 | G300E | 638646.43 | 5.01
67 | Story1 | B61 | 40 MPa RC Beam (25 cm x 25 cm) | Beam | 40MPa | Concrete Rectangular | 250 | 250 | 625 | 4475 | 0.28 | 684.25 | G300E | 1708171.43 | 13.4 | G300E | 638646.43 | 5.01
68 | Story1 | B62 | 40 MPa RC Beam (25 cm x 25 cm) | Beam | 40MPa | Concrete Rectangular | 250 | 250 | 625 | 4475 | 0.28 | 684.25 | G300E | 1933200 | 15.17 | G300E | 708569.1 | 5.56
69 | Story1 | B63 | 40 MPa RC Beam (25 cm x 25 cm) | Beam | 40MPa | Concrete Rectangular | 250 | 250 | 625 | 4475 | 0.28 | 684.25 | G300E | 2141287.5 | 16.8 | G300E | 365938.33 | 2.87
70 | Story1 | B64 | 40 MPa RC Beam (25 cm x 25 cm) | Beam | 40MPa | Concrete Rectangular | 250 | 250 | 625 | 4475 | 0.28 | 684.25 | G300E | 1781050 | 13.97 | G300E | 472379.4 | 3.71
71 | Story1 | B65 | 40 MPa RC Beam (25 cm x 25 cm) | Beam | 40MPa | Concrete Rectangular | 250 | 250 | 625 | 4475 | 0.28 | 684.25 | G300E | 1781050 | 13.97 | G300E | 472379.4 | 3.71
72 | Story1 | B66 | 40 MPa RC Beam (25 cm x 25 cm) | Beam | 40MPa | Concrete Rectangular | 250 | 250 | 625 | 4800 | 0.3 | 733.94 | G300E | 2106880 | 16.53 | G300E | 769253.6 | 6.04
73 | Story1 | B67 | 40 MPa RC Beam (25 cm x 25 cm) | Beam | 40MPa | Concrete Rectangular | 250 | 250 | 625 | 4475 | 0.28 | 684.25 | G300E | 1964823.33 | 15.42 | G300E | 717168.72 | 5.63
74 | Story1 | B69 | 40 MPa RC Beam (25 cm x 25 cm) | Beam | 40MPa | Concrete Rectangular | 250 | 250 | 625 | 4475 | 0.28 | 684.25 | G300E | 1964823.33 | 15.42 | G300E | 717168.72 | 5.63
75 | Story1 | B7 | 40 MPa RC Beam (25 cm x 25 cm) | Beam | 40MPa | Concrete Rectangular | 250 | 250 | 625 | 4475 | 0.28 | 684.25 | G300E | 1933839.29 | 15.17 | G300E | 495686.96 | 3.89
76 | Story1 | B70 | 40 MPa RC Beam (25 cm x 25 cm) | Beam | 40MPa | Concrete Rectangular | 250 | 250 | 625 | 4475 | 0.28 | 684.25 | G300E | 1964823.33 | 15.42 | G300E | 518478.72 | 4.07
77 | Story1 | B71 | 40 MPa RC Beam (25 cm x 25 cm) | Beam | 40MPa | Concrete Rectangular | 250 | 250 | 625 | 4475 | 0.28 | 684.25 | G300E | 1781050 | 13.97 | G300E | 472379.4 | 3.71
78 | Story1 | B72 | 40 MPa RC Beam (25 cm x 25 cm) | Beam | 40MPa | Concrete Rectangular | 250 | 250 | 625 | 4475 | 0.28 | 684.25 | G300E | 1780730.36 | 13.97 | G300E | 153056.19 | 1.2
79 | Story1 | B73 | 40 MPa RC Beam (25 cm x 25 cm) | Beam | 40MPa | Concrete Rectangular | 250 | 250 | 625 | 4475 | 0.28 | 684.25 | G300E | 1792876.79 | 14.07 | G300E | 365938.33 | 2.87
80 | Story1 | B74 | 40 MPa RC Beam (25 cm x 25 cm) | Beam | 40MPa | Concrete Rectangular | 250 | 250 | 625 | 4475 | 0.28 | 684.25 | G300E | 1933200 | 15.17 | G300E | 495686.96 | 3.89
81 | Story1 | B75 | 40 MPa RC Beam (25 cm x 25 cm) | Beam | 40MPa | Concrete Rectangular | 250 | 250 | 625 | 4475 | 0.28 | 684.25 | G300E | 1537482.14 | 12.06 | G300E | 638646.43 | 5.01
82 | Story1 | B76 | 40 MPa RC Beam (25 cm x 25 cm) | Beam | 40MPa | Concrete Rectangular | 250 | 250 | 625 | 4475 | 0.28 | 684.25 | G300E | 1707532.14 | 13.4 | G300E | 638646.43 | 5.01
83 | Story1 | B77 | 40 MPa RC Beam (25 cm x 25 cm) | Beam | 40MPa | Concrete Rectangular | 250 | 250 | 625 | 4475 | 0.28 | 684.25 | G300E | 1929044.64 | 15.14 | G300E | 708569.1 | 5.56
84 | Story1 | B78 | 40 MPa RC Beam (25 cm x 25 cm) | Beam | 40MPa | Concrete Rectangular | 250 | 250 | 625 | 4475 | 0.28 | 684.25 | G300E | 2069687.5 | 16.24 | G300E | 578820.47 | 4.54
85 | Story1 | B79 | 40 MPa RC Beam (25 cm x 25 cm) | Beam | 40MPa | Concrete Rectangular | 250 | 250 | 625 | 4475 | 0.28 | 684.25 | G300E | 1764748.21 | 13.85 | G300E | 578820.47 | 4.54
86 | Story1 | B8 | 40 MPa RC Beam (25 cm x 25 cm) | Beam | 40MPa | Concrete Rectangular | 250 | 250 | 625 | 4475 | 0.28 | 684.25 | G300E | 1536842.86 | 12.06 | G300E | 638646.43 | 5.01
87 | Story1 | B80 | 40 MPa RC Beam (25 cm x 25 cm) | Beam | 40MPa | Concrete Rectangular | 250 | 250 | 625 | 4475 | 0.28 | 684.25 | G300E | 1764748.21 | 13.85 | G300E | 578820.47 | 4.54
88 | Story1 | B81 | 40 MPa RC Beam (25 cm x 25 cm) | Beam | 40MPa | Concrete Rectangular | 250 | 250 | 625 | 4475 | 0.28 | 684.25 | G300E | 1781050 | 13.97 | G300E | 472379.4 | 3.71
89 | Story1 | B82 | 40 MPa RC Beam (25 cm x 25 cm) | Beam | 40MPa | Concrete Rectangular | 250 | 250 | 625 | 4475 | 0.28 | 684.25 | G300E | 1780730.36 | 13.97 | G300E | 472379.4 | 3.71
90 | Story1 | B83 | 40 MPa RC Beam (25 cm x 25 cm) | Beam | 40MPa | Concrete Rectangular | 250 | 250 | 625 | 4475 | 0.28 | 684.25 | G300E | 1717121.43 | 13.47 | G300E | 365938.33 | 2.87
91 | Story1 | B84 | 40 MPa RC Beam (25 cm x 25 cm) | Beam | 40MPa | Concrete Rectangular | 250 | 250 | 625 | 4475 | 0.28 | 684.25 | G300E | 1780730.36 | 13.97 | G300E | 472379.4 | 3.71
92 | Story1 | B85 | 40 MPa RC Beam (25 cm x 25 cm) | Beam | 40MPa | Concrete Rectangular | 250 | 250 | 625 | 4475 | 0.28 | 684.25 | G300E | 1781050 | 13.97 | G300E | 46615.12 | 0.37
93 | Story1 | B86 | 40 MPa RC Beam (25 cm x 25 cm) | Beam | 40MPa | Concrete Rectangular | 250 | 250 | 625 | 4475 | 0.28 | 684.25 | G300E | 1764748.21 | 13.85 | G300E | 578820.47 | 4.54
94 | Story1 | B87 | 40 MPa RC Beam (25 cm x 25 cm) | Beam | 40MPa | Concrete Rectangular | 250 | 250 | 625 | 4475 | 0.28 | 684.25 | G300E | 1764748.21 | 13.85 | G300E | 153056.19 | 1.2
95 | Story1 | B88 | 40 MPa RC Beam (25 cm x 25 cm) | Beam | 40MPa | Concrete Rectangular | 250 | 250 | 625 | 4475 | 0.28 | 684.25 | G300E | 1789041.07 | 14.04 | G300E | 578820.47 | 4.54
96 | Story1 | B89 | 40 MPa RC Beam (25 cm x 25 cm) | Beam | 40MPa | Concrete Rectangular | 250 | 250 | 625 | 4475 | 0.28 | 684.25 | G300E | 1929044.64 | 15.14 | G300E | 495686.96 | 3.89
97 | Story1 | B9 | 40 MPa RC Beam (25 cm x 25 cm) | Beam | 40MPa | Concrete Rectangular | 250 | 250 | 625 | 4475 | 0.28 | 684.25 | G300E | 1933200 | 15.17 | G300E | 495686.96 | 3.89
98 | Story1 | B90 | 40 MPa RC Beam (25 cm x 25 cm) | Beam | 40MPa | Concrete Rectangular | 250 | 250 | 625 | 4475 | 0.28 | 684.25 | G300E | 1537162.5 | 12.06 | G300E | 638646.43 | 5.01
99 | Story1 | B91 | 40 MPa RC Beam (25 cm x 25 cm) | Beam | 40MPa | Concrete Rectangular | 250 | 250 | 625 | 4475 | 0.28 | 684.25 | G300E | 1700500 | 13.34 | G300E | 638646.43 | 5.01
100 | Story1 | B92 | 40 MPa RC Beam (25 cm x 25 cm) | Beam | 40MPa | Concrete Rectangular | 250 | 250 | 625 | 4475 | 0.28 | 684.25 | G300E | 1967401.79 | 15.44 | G300E | 708569.1 | 5.56
101 | Story1 | B93 | 40 MPa RC Beam (25 cm x 25 cm) | Beam | 40MPa | Concrete Rectangular | 250 | 250 | 625 | 4475 | 0.28 | 684.25 | G300E | 1968041.07 | 15.44 | G300E | 708569.1 | 5.56
102 | Story1 | B94 | 40 MPa RC Beam (25 cm x 25 cm) | Beam | 40MPa | Concrete Rectangular | 250 | 250 | 625 | 4475 | 0.28 | 684.25 | G300E | 2069687.5 | 16.24 | G300E | 578820.47 | 4.54
103 | Story1 | B95 | 40 MPa RC Beam (25 cm x 25 cm) | Beam | 40MPa | Concrete Rectangular | 250 | 250 | 625 | 4475 | 0.28 | 684.25 | G300E | 1929044.64 | 15.14 | G300E | 708569.1 | 5.56
104 | Story1 | B96 | 40 MPa RC Beam (25 cm x 25 cm) | Beam | 40MPa | Concrete Rectangular | 250 | 250 | 625 | 4475 | 0.28 | 684.25 | G300E | 2141287.5 | 16.8 | G300E | 365938.33 | 2.87
105 | Story1 | B97 | 40 MPa RC Beam (25 cm x 25 cm) | Beam | 40MPa | Concrete Rectangular | 250 | 250 | 625 | 4475 | 0.28 | 684.25 | G300E | 1933200 | 15.17 | G300E | 708569.1 | 5.56
106 | Story1 | B98 | 40 MPa RC Beam (25 cm x 25 cm) | Beam | 40MPa | Concrete Rectangular | 250 | 250 | 625 | 4475 | 0.28 | 684.25 | G300E | 2068089.29 | 16.23 | G300E | 153056.19 | 1.2
107 | Story1 | B99 | 40 MPa RC Beam (25 cm x 25 cm) | Beam | 40MPa | Concrete Rectangular | 250 | 250 | 625 | 4475 | 0.28 | 684.25 | G300E | 1933200 | 15.17 | G300E | 708569.1 | 5.56
108 | Story10 | B1 | 40 MPa RC Beam (25 cm x 25 cm) | Beam | 40MPa | Concrete Rectangular | 250 | 250 | 625 | 4500 | 0.28 | 688.07 | G300E | 1975821.43 | 15.5 | G300E | 642214.29 | 5.04
109 | Story10 | B10 | 40 MPa RC Beam (25 cm x 25 cm) | Beam | 40MPa | Concrete Rectangular | 250 | 250 | 625 | 4500 | 0.28 | 688.07 | G300E | 1554428.57 | 12.2 | G300E | 642214.29 | 5.04
110 | Story10 | B100 | 40 MPa RC Beam (25 cm x 25 cm) | Beam | 40MPa | Concrete Rectangular | 250 | 250 | 625 | 4500 | 0.28 | 688.07 | G300E | 2905714.29 | 22.8 | G300E | 689089.82 | 5.41
111 | Story10 | B101 | 40 MPa RC Beam (25 cm x 25 cm) | Beam | 40MPa | Concrete Rectangular | 250 | 250 | 625 | 4500 | 0.28 | 688.07 | G300E | 2506500 | 19.67 | G300E | 735965.36 | 5.77
112 | Story10 | B102 | 40 MPa RC Beam (25 cm x 25 cm) | Beam | 40MPa | Concrete Rectangular | 250 | 250 | 625 | 4500 | 0.28 | 688.07 | G300E | 2948142.86 | 23.13 | G300E | 735965.36 | 5.77
113 | Story10 | B103 | 40 MPa RC Beam (25 cm x 25 cm) | Beam | 40MPa | Concrete Rectangular | 250 | 250 | 625 | 4500 | 0.28 | 688.07 | G300E | 2449607.14 | 19.22 | G300E | 713786.79 | 5.6
114 | Story10 | B104 | 40 MPa RC Beam (25 cm x 25 cm) | Beam | 40MPa | Concrete Rectangular | 250 | 250 | 625 | 4500 | 0.28 | 688.07 | G300E | 3023357.14 | 23.72 | G300E | 712527.59 | 5.59
115 | Story10 | B105 | 40 MPa RC Beam (25 cm x 25 cm) | Beam | 40MPa | Concrete Rectangular | 250 | 250 | 625 | 4500 | 0.28 | 688.07 | G300E | 1487250 | 11.67 | G300E | 642214.29 | 5.04
116 | Story10 | B106 | 40 MPa RC Beam (25 cm x 25 cm) | Beam | 40MPa | Concrete Rectangular | 250 | 250 | 625 | 4500 | 0.28 | 688.07 | G300E | 1926321.43 | 15.11 | G300E | 642214.29 | 5.04
117 | Story10 | B107 | 40 MPa RC Beam (25 cm x 25 cm) | Beam | 40MPa | Concrete Rectangular | 250 | 250 | 625 | 4500 | 0.28 | 688.07 | G300E | 2010214.29 | 15.77 | G300E | 642214.29 | 5.04
118 | Story10 | B108 | 40 MPa RC Beam (25 cm x 25 cm) | Beam | 40MPa | Concrete Rectangular | 250 | 250 | 625 | 4500 | 0.28 | 688.07 | G300E | 1996714.29 | 15.67 | G300E | 642214.29 | 5.04
119 | Story10 | B109 | 40 MPa RC Beam (25 cm x 25 cm) | Beam | 40MPa | Concrete Rectangular | 250 | 250 | 625 | 4500 | 0.28 | 688.07 | G300E | 1974857.14 | 15.5 | G300E | 642214.29 | 5.04
120 | Story10 | B11 | 40 MPa RC Beam (25 cm x 25 cm) | Beam | 40MPa | Concrete Rectangular | 250 | 250 | 625 | 4500 | 0.28 | 688.07 | G300E | 2506178.57 | 19.66 | G300E | 735965.36 | 5.77
121 | Story10 | B110 | 40 MPa RC Beam (25 cm x 25 cm) | Beam | 40MPa | Concrete Rectangular | 250 | 250 | 625 | 4500 | 0.28 | 688.07 | G300E | 1996714.29 | 15.67 | G300E | 642214.29 | 5.04
122 | Story10 | B111 | 40 MPa RC Beam (25 cm x 25 cm) | Beam | 40MPa | Concrete Rectangular | 250 | 250 | 625 | 4500 | 0.28 | 688.07 | G300E | 2010214.29 | 15.77 | G300E | 642214.29 | 5.04
123 | Story10 | B112 | 40 MPa RC Beam (25 cm x 25 cm) | Beam | 40MPa | Concrete Rectangular | 250 | 250 | 625 | 4500 | 0.28 | 688.07 | G300E | 1926321.43 | 15.11 | G300E | 642214.29 | 5.04
124 | Story10 | B12 | 40 MPa RC Beam (25 cm x 25 cm) | Beam | 40MPa | Concrete Rectangular | 250 | 250 | 625 | 4500 | 0.28 | 688.07 | G300E | 1566000 | 12.29 | G300E | 642214.29 | 5.04
125 | Story10 | B13 | 40 MPa RC Beam (25 cm x 25 cm) | Beam | 40MPa | Concrete Rectangular | 250 | 250 | 625 | 4500 | 0.28 | 688.07 | G300E | 2449607.14 | 19.22 | G300E | 735965.36 | 5.77
126 | Story10 | B14 | 40 MPa RC Beam (25 cm x 25 cm) | Beam | 40MPa | Concrete Rectangular | 250 | 250 | 625 | 4500 | 0.28 | 688.07 | G300E | 1482750 | 11.63 | G300E | 642214.29 | 5.04
127 | Story10 | B15 | 40 MPa RC Beam (25 cm x 25 cm) | Beam | 40MPa | Concrete Rectangular | 250 | 250 | 625 | 4500 | 0.28 | 688.07 | G300E | 1482750 | 11.63 | G300E | 642214.29 | 5.04
128 | Story10 | B16 | 40 MPa RC Beam (25 cm x 25 cm) | Beam | 40MPa | Concrete Rectangular | 250 | 250 | 625 | 4500 | 0.28 | 688.07 | G300E | 2007964.29 | 15.76 | G300E | 642214.29 | 5.04
129 | Story10 | B17 | 40 MPa RC Beam (25 cm x 25 cm) | Beam | 40MPa | Concrete Rectangular | 250 | 250 | 625 | 4500 | 0.28 | 688.07 | G300E | 2438678.57 | 19.13 | G300E | 696134.73 | 5.46
130 | Story10 | B18 | 40 MPa RC Beam (25 cm x 25 cm) | Beam | 40MPa | Concrete Rectangular | 250 | 250 | 625 | 4500 | 0.28 | 688.07 | G300E | 2919214.29 | 22.91 | G300E | 735965.36 | 5.77
131 | Story10 | B19 | 40 MPa RC Beam (25 cm x 25 cm) | Beam | 40MPa | Concrete Rectangular | 250 | 250 | 625 | 4500 | 0.28 | 688.07 | G300E | 2393035.71 | 18.78 | G300E | 712527.59 | 5.59
132 | Story10 | B2 | 40 MPa RC Beam (25 cm x 25 cm) | Beam | 40MPa | Concrete Rectangular | 250 | 250 | 625 | 4500 | 0.28 | 688.07 | G300E | 1604892.86 | 12.59 | G300E | 642214.29 | 5.04
133 | Story10 | B20 | 40 MPa RC Beam (25 cm x 25 cm) | Beam | 40MPa | Concrete Rectangular | 250 | 250 | 625 | 4500 | 0.28 | 688.07 | G300E | 2809285.71 | 22.04 | G300E | 735965.36 | 5.77
134 | Story10 | B21 | 40 MPa RC Beam (25 cm x 25 cm) | Beam | 40MPa | Concrete Rectangular | 250 | 250 | 625 | 4500 | 0.28 | 688.07 | G300E | 2290821.43 | 17.97 | G300E | 680089.82 | 5.34
135 | Story10 | B22 | 40 MPa RC Beam (25 cm x 25 cm) | Beam | 40MPa | Concrete Rectangular | 250 | 250 | 625 | 4500 | 0.28 | 688.07 | G300E | 2748214.29 | 21.56 | G300E | 735965.36 | 5.77
136 | Story10 | B23 | 40 MPa RC Beam (25 cm x 25 cm) | Beam | 40MPa | Concrete Rectangular | 250 | 250 | 625 | 4500 | 0.28 | 688.07 | G300E | 2227821.43 | 17.48 | G300E | 689089.82 | 5.41
137 | Story10 | B24 | 40 MPa RC Beam (25 cm x 25 cm) | Beam | 40MPa | Concrete Rectangular | 250 | 250 | 625 | 4500 | 0.28 | 688.07 | G300E | 2691321.43 | 21.12 | G300E | 712527.59 | 5.59
138 | Story10 | B25 | 40 MPa RC Beam (25 cm x 25 cm) | Beam | 40MPa | Concrete Rectangular | 250 | 250 | 625 | 4500 | 0.28 | 688.07 | G300E | 2291785.71 | 17.98 | G300E | 689089.82 | 5.41
139 | Story10 | B26 | 40 MPa RC Beam (25 cm x 25 cm) | Beam | 40MPa | Concrete Rectangular | 250 | 250 | 625 | 4500 | 0.28 | 688.07 | G300E | 2527071.43 | 19.83 | G300E | 712527.59 | 5.59
140 | Story10 | B27 | 40 MPa RC Beam (25 cm x 25 cm) | Beam | 40MPa | Concrete Rectangular | 250 | 250 | 625 | 4500 | 0.28 | 688.07 | G300E | 2411678.57 | 18.92 | G300E | 712527.59 | 5.59
141 | Story10 | B28 | 40 MPa RC Beam (25 cm x 25 cm) | Beam | 40MPa | Concrete Rectangular | 250 | 250 | 625 | 4500 | 0.28 | 688.07 | G300E | 2411678.57 | 18.92 | G300E | 712527.59 | 5.59
142 | Story10 | B29 | 40 MPa RC Beam (25 cm x 25 cm) | Beam | 40MPa | Concrete Rectangular | 250 | 250 | 625 | 4500 | 0.28 | 688.07 | G300E | 2449607.14 | 19.22 | G300E | 735965.36 | 5.77
143 | Story10 | B3 | 40 MPa RC Beam (25 cm x 25 cm) | Beam | 40MPa | Concrete Rectangular | 250 | 250 | 625 | 4500 | 0.28 | 688.07 | G300E | 3005035.71 | 23.58 | G300E | 712527.59 | 5.59
144 | Story10 | B30 | 40 MPa RC Beam (25 cm x 25 cm) | Beam | 40MPa | Concrete Rectangular | 250 | 250 | 625 | 4500 | 0.28 | 688.07 | G300E | 1566000 | 12.29 | G300E | 642214.29 | 5.04
145 | Story10 | B31 | 40 MPa RC Beam (25 cm x 25 cm) | Beam | 40MPa | Concrete Rectangular | 250 | 250 | 625 | 4500 | 0.28 | 688.07 | G300E | 1996714.29 | 15.67 | G300E | 642214.29 | 5.04
146 | Story10 | B32 | 40 MPa RC Beam (25 cm x 25 cm) | Beam | 40MPa | Concrete Rectangular | 250 | 250 | 625 | 4500 | 0.28 | 688.07 | G300E | 2504571.43 | 19.65 | G300E | 735965.36 | 5.77
147 | Story10 | B33 | 40 MPa RC Beam (25 cm x 25 cm) | Beam | 40MPa | Concrete Rectangular | 250 | 250 | 625 | 4500 | 0.28 | 688.07 | G300E | 2904107.14 | 22.79 | G300E | 689089.82 | 5.41
148 | Story10 | B34 | 40 MPa RC Beam (25 cm x 25 cm) | Beam | 40MPa | Concrete Rectangular | 250 | 250 | 625 | 4500 | 0.28 | 688.07 | G300E | 2507464.29 | 19.67 | G300E | 689089.82 | 5.41
149 | Story10 | B35 | 40 MPa RC Beam (25 cm x 25 cm) | Beam | 40MPa | Concrete Rectangular | 250 | 250 | 625 | 4500 | 0.28 | 688.07 | G300E | 2817642.86 | 22.11 | G300E | 689089.82 | 5.41
150 | Story10 | B36 | 40 MPa RC Beam (25 cm x 25 cm) | Beam | 40MPa | Concrete Rectangular | 250 | 250 | 625 | 4500 | 0.28 | 688.07 | G300E | 2507785.71 | 19.68 | G300E | 685232.68 | 5.38
151 | Story10 | B37 | 40 MPa RC Beam (25 cm x 25 cm) | Beam | 40MPa | Concrete Rectangular | 250 | 250 | 625 | 4800 | 0.3 | 733.94 | G300E | 3320960 | 26.06 | G300E | 815920.8 | 6.4
152 | Story10 | B38 | 40 MPa RC Beam (25 cm x 25 cm) | Beam | 40MPa | Concrete Rectangular | 250 | 250 | 625 | 4500 | 0.28 | 688.07 | G300E | 2130750 | 16.72 | G300E | 689089.82 | 5.41
153 | Story10 | B39 | 40 MPa RC Beam (25 cm x 25 cm) | Beam | 40MPa | Concrete Rectangular | 250 | 250 | 625 | 4800 | 0.3 | 733.94 | G300E | 3283200 | 25.76 | G300E | 815920.8 | 6.4
154 | Story10 | B4 | 40 MPa RC Beam (25 cm x 25 cm) | Beam | 40MPa | Concrete Rectangular | 250 | 250 | 625 | 4500 | 0.28 | 688.07 | G300E | 1561500 | 12.25 | G300E | 642214.29 | 5.04
155 | Story10 | B40 | 40 MPa RC Beam (25 cm x 25 cm) | Beam | 40MPa | Concrete Rectangular | 250 | 250 | 625 | 4500 | 0.28 | 688.07 | G300E | 2518714.29 | 19.76 | G300E | 689089.82 | 5.41
156 | Story10 | B41 | 40 MPa RC Beam (25 cm x 25 cm) | Beam | 40MPa | Concrete Rectangular | 250 | 250 | 625 | 4500 | 0.28 | 688.07 | G300E | 2518392.86 | 19.76 | G300E | 689089.82 | 5.41
157 | Story10 | B42 | 40 MPa RC Beam (25 cm x 25 cm) | Beam | 40MPa | Concrete Rectangular | 250 | 250 | 625 | 4500 | 0.28 | 688.07 | G300E | 2527071.43 | 19.83 | G300E | 712527.59 | 5.59
158 | Story10 | B43 | 40 MPa RC Beam (25 cm x 25 cm) | Beam | 40MPa | Concrete Rectangular | 250 | 250 | 625 | 4500 | 0.28 | 688.07 | G300E | 2291142.86 | 17.98 | G300E | 689089.82 | 5.41
159 | Story10 | B44 | 40 MPa RC Beam (25 cm x 25 cm) | Beam | 40MPa | Concrete Rectangular | 250 | 250 | 625 | 4500 | 0.28 | 688.07 | G300E | 2506178.57 | 19.66 | G300E | 735965.36 | 5.77
160 | Story10 | B45 | 40 MPa RC Beam (25 cm x 25 cm) | Beam | 40MPa | Concrete Rectangular | 250 | 250 | 625 | 4500 | 0.28 | 688.07 | G300E | 1554428.57 | 12.2 | G300E | 642214.29 | 5.04
161 | Story10 | B46 | 40 MPa RC Beam (25 cm x 25 cm) | Beam | 40MPa | Concrete Rectangular | 250 | 250 | 625 | 4500 | 0.28 | 688.07 | G300E | 1974535.71 | 15.49 | G300E | 642214.29 | 5.04
162 | Story10 | B47 | 40 MPa RC Beam (25 cm x 25 cm) | Beam | 40MPa | Concrete Rectangular | 250 | 250 | 625 | 4500 | 0.28 | 688.07 | G300E | 2804464.29 | 22 | G300E | 735965.36 | 5.77
163 | Story10 | B48 | 40 MPa RC Beam (25 cm x 25 cm) | Beam | 40MPa | Concrete Rectangular | 250 | 250 | 625 | 4500 | 0.28 | 688.07 | G300E | 2789357.14 | 21.89 | G300E | 735965.36 | 5.77
164 | Story10 | B49 | 40 MPa RC Beam (25 cm x 25 cm) | Beam | 40MPa | Concrete Rectangular | 250 | 250 | 625 | 4500 | 0.28 | 688.07 | G300E | 2691642.86 | 21.12 | G300E | 712527.59 | 5.59
165 | Story10 | B5 | 40 MPa RC Beam (25 cm x 25 cm) | Beam | 40MPa | Concrete Rectangular | 250 | 250 | 625 | 4500 | 0.28 | 688.07 | G300E | 2837571.43 | 22.26 | G300E | 712527.59 | 5.59
166 | Story10 | B50 | 40 MPa RC Beam (25 cm x 25 cm) | Beam | 40MPa | Concrete Rectangular | 250 | 250 | 625 | 4500 | 0.28 | 688.07 | G300E | 2434500 | 19.1 | G300E | 735965.36 | 5.77
167 | Story10 | B51 | 40 MPa RC Beam (25 cm x 25 cm) | Beam | 40MPa | Concrete Rectangular | 250 | 250 | 625 | 4800 | 0.3 | 733.94 | G300E | 3252800 | 25.52 | G300E | 815920.8 | 6.4
168 | Story10 | B55 | 40 MPa RC Beam (25 cm x 25 cm) | Beam | 40MPa | Concrete Rectangular | 250 | 250 | 625 | 4500 | 0.28 | 688.07 | G300E | 3078000 | 24.15 | G300E | 764925.75 | 6
169 | Story10 | B56 | 40 MPa RC Beam (25 cm x 25 cm) | Beam | 40MPa | Concrete Rectangular | 250 | 250 | 625 | 4500 | 0.28 | 688.07 | G300E | 2131071.43 | 16.72 | G300E | 689089.82 | 5.41
170 | Story10 | B57 | 40 MPa RC Beam (25 cm x 25 cm) | Beam | 40MPa | Concrete Rectangular | 250 | 250 | 625 | 4500 | 0.28 | 688.07 | G300E | 2691964.29 | 21.12 | G300E | 712527.59 | 5.59
171 | Story10 | B58 | 40 MPa RC Beam (25 cm x 25 cm) | Beam | 40MPa | Concrete Rectangular | 250 | 250 | 625 | 4500 | 0.28 | 688.07 | G300E | 2227500 | 17.48 | G300E | 689089.82 | 5.41
172 | Story10 | B59 | 40 MPa RC Beam (25 cm x 25 cm) | Beam | 40MPa | Concrete Rectangular | 250 | 250 | 625 | 4500 | 0.28 | 688.07 | G300E | 2804464.29 | 22 | G300E | 735965.36 | 5.77
173 | Story10 | B6 | 40 MPa RC Beam (25 cm x 25 cm) | Beam | 40MPa | Concrete Rectangular | 250 | 250 | 625 | 4500 | 0.28 | 688.07 | G300E | 1543821.43 | 12.11 | G300E | 642214.29 | 5.04
174 | Story10 | B60 | 40 MPa RC Beam (25 cm x 25 cm) | Beam | 40MPa | Concrete Rectangular | 250 | 250 | 625 | 4500 | 0.28 | 688.07 | G300E | 1532892.86 | 12.03 | G300E | 642214.29 | 5.04
175 | Story10 | B61 | 40 MPa RC Beam (25 cm x 25 cm) | Beam | 40MPa | Concrete Rectangular | 250 | 250 | 625 | 4500 | 0.28 | 688.07 | G300E | 1996714.29 | 15.67 | G300E | 642214.29 | 5.04
176 | Story10 | B62 | 40 MPa RC Beam (25 cm x 25 cm) | Beam | 40MPa | Concrete Rectangular | 250 | 250 | 625 | 4500 | 0.28 | 688.07 | G300E | 2862321.43 | 22.46 | G300E | 716679.64 | 5.62
177 | Story10 | B63 | 40 MPa RC Beam (25 cm x 25 cm) | Beam | 40MPa | Concrete Rectangular | 250 | 250 | 625 | 4500 | 0.28 | 688.07 | G300E | 2905714.29 | 22.8 | G300E | 676554.11 | 5.31
178 | Story10 | B64 | 40 MPa RC Beam (25 cm x 25 cm) | Beam | 40MPa | Concrete Rectangular | 250 | 250 | 625 | 4500 | 0.28 | 688.07 | G300E | 2749821.43 | 21.58 | G300E | 735965.36 | 5.77
179 | Story10 | B65 | 40 MPa RC Beam (25 cm x 25 cm) | Beam | 40MPa | Concrete Rectangular | 250 | 250 | 625 | 4500 | 0.28 | 688.07 | G300E | 2834678.57 | 22.24 | G300E | 708991.88 | 5.56
180 | Story10 | B66 | 40 MPa RC Beam (25 cm x 25 cm) | Beam | 40MPa | Concrete Rectangular | 250 | 250 | 625 | 4800 | 0.3 | 733.94 | G300E | 3358400 | 26.35 | G300E | 815920.8 | 6.4
181 | Story10 | B67 | 40 MPa RC Beam (25 cm x 25 cm) | Beam | 40MPa | Concrete Rectangular | 250 | 250 | 625 | 4500 | 0.28 | 688.07 | G300E | 3148500 | 24.7 | G300E | 764925.75 | 6
182 | Story10 | B69 | 40 MPa RC Beam (25 cm x 25 cm) | Beam | 40MPa | Concrete Rectangular | 250 | 250 | 625 | 4500 | 0.28 | 688.07 | G300E | 3078000 | 24.15 | G300E | 764925.75 | 6
183 | Story10 | B7 | 40 MPa RC Beam (25 cm x 25 cm) | Beam | 40MPa | Concrete Rectangular | 250 | 250 | 625 | 4500 | 0.28 | 688.07 | G300E | 2862321.43 | 22.46 | G300E | 735965.36 | 5.77
184 | Story10 | B70 | 40 MPa RC Beam (25 cm x 25 cm) | Beam | 40MPa | Concrete Rectangular | 250 | 250 | 625 | 4500 | 0.28 | 688.07 | G300E | 3148800 | 24.71 | G300E | 764925.75 | 6
185 | Story10 | B71 | 40 MPa RC Beam (25 cm x 25 cm) | Beam | 40MPa | Concrete Rectangular | 250 | 250 | 625 | 4500 | 0.28 | 688.07 | G300E | 2518392.86 | 19.76 | G300E | 685554.11 | 5.38
186 | Story10 | B72 | 40 MPa RC Beam (25 cm x 25 cm) | Beam | 40MPa | Concrete Rectangular | 250 | 250 | 625 | 4500 | 0.28 | 688.07 | G300E | 2749821.43 | 21.58 | G300E | 735965.36 | 5.77
187 | Story10 | B73 | 40 MPa RC Beam (25 cm x 25 cm) | Beam | 40MPa | Concrete Rectangular | 250 | 250 | 625 | 4500 | 0.28 | 688.07 | G300E | 2291464.29 | 17.98 | G300E | 680732.68 | 5.34
188 | Story10 | B74 | 40 MPa RC Beam (25 cm x 25 cm) | Beam | 40MPa | Concrete Rectangular | 250 | 250 | 625 | 4500 | 0.28 | 688.07 | G300E | 2862321.43 | 22.46 | G300E | 735965.36 | 5.77
189 | Story10 | B75 | 40 MPa RC Beam (25 cm x 25 cm) | Beam | 40MPa | Concrete Rectangular | 250 | 250 | 625 | 4500 | 0.28 | 688.07 | G300E | 1543821.43 | 12.11 | G300E | 642214.29 | 5.04
190 | Story10 | B76 | 40 MPa RC Beam (25 cm x 25 cm) | Beam | 40MPa | Concrete Rectangular | 250 | 250 | 625 | 4500 | 0.28 | 688.07 | G300E | 2009892.86 | 15.77 | G300E | 642214.29 | 5.04
191 | Story10 | B77 | 40 MPa RC Beam (25 cm x 25 cm) | Beam | 40MPa | Concrete Rectangular | 250 | 250 | 625 | 4500 | 0.28 | 688.07 | G300E | 2839821.43 | 22.28 | G300E | 689384.73 | 5.41
192 | Story10 | B78 | 40 MPa RC Beam (25 cm x 25 cm) | Beam | 40MPa | Concrete Rectangular | 250 | 250 | 625 | 4500 | 0.28 | 688.07 | G300E | 2947821.43 | 23.13 | G300E | 731143.93 | 5.74
193 | Story10 | B79 | 40 MPa RC Beam (25 cm x 25 cm) | Beam | 40MPa | Concrete Rectangular | 250 | 250 | 625 | 4500 | 0.28 | 688.07 | G300E | 2837892.86 | 22.27 | G300E | 735965.36 | 5.77
194 | Story10 | B8 | 40 MPa RC Beam (25 cm x 25 cm) | Beam | 40MPa | Concrete Rectangular | 250 | 250 | 625 | 4500 | 0.28 | 688.07 | G300E | 1532892.86 | 12.03 | G300E | 642214.29 | 5.04
195 | Story10 | B80 | 40 MPa RC Beam (25 cm x 25 cm) | Beam | 40MPa | Concrete Rectangular | 250 | 250 | 625 | 4500 | 0.28 | 688.07 | G300E | 2837892.86 | 22.27 | G300E | 735965.36 | 5.77
196 | Story10 | B81 | 40 MPa RC Beam (25 cm x 25 cm) | Beam | 40MPa | Concrete Rectangular | 250 | 250 | 625 | 4500 | 0.28 | 688.07 | G300E | 2834678.57 | 22.24 | G300E | 708991.88 | 5.56
197 | Story10 | B82 | 40 MPa RC Beam (25 cm x 25 cm) | Beam | 40MPa | Concrete Rectangular | 250 | 250 | 625 | 4500 | 0.28 | 688.07 | G300E | 2749821.43 | 21.58 | G300E | 735965.36 | 5.77
198 | Story10 | B83 | 40 MPa RC Beam (25 cm x 25 cm) | Beam | 40MPa | Concrete Rectangular | 250 | 250 | 625 | 4500 | 0.28 | 688.07 | G300E | 2436428.57 | 19.12 | G300E | 735965.36 | 5.77
199 | Story10 | B84 | 40 MPa RC Beam (25 cm x 25 cm) | Beam | 40MPa | Concrete Rectangular | 250 | 250 | 625 | 4500 | 0.28 | 688.07 | G300E | 2691321.43 | 21.12 | G300E | 712527.59 | 5.59
200 | Story10 | B85 | 40 MPa RC Beam (25 cm x 25 cm) | Beam | 40MPa | Concrete Rectangular | 250 | 250 | 625 | 4500 | 0.28 | 688.07 | G300E | 2834678.57 | 22.24 | G300E | 712527.59 | 5.59
201 | Story10 | B86 | 40 MPa RC Beam (25 cm x 25 cm) | Beam | 40MPa | Concrete Rectangular | 250 | 250 | 625 | 4500 | 0.28 | 688.07 | G300E | 2527071.43 | 19.83 | G300E | 712527.59 | 5.59
202 | Story10 | B87 | 40 MPa RC Beam (25 cm x 25 cm) | Beam | 40MPa | Concrete Rectangular | 250 | 250 | 625 | 4500 | 0.28 | 688.07 | G300E | 2837892.86 | 22.27 | G300E | 735965.36 | 5.77
203 | Story10 | B88 | 40 MPa RC Beam (25 cm x 25 cm) | Beam | 40MPa | Concrete Rectangular | 250 | 250 | 625 | 4500 | 0.28 | 688.07 | G300E | 2411678.57 | 18.92 | G300E | 712527.59 | 5.59
204 | Story10 | B89 | 40 MPa RC Beam (25 cm x 25 cm) | Beam | 40MPa | Concrete Rectangular | 250 | 250 | 625 | 4500 | 0.28 | 688.07 | G300E | 2840142.86 | 22.28 | G300E | 712527.59 | 5.59
205 | Story10 | B9 | 40 MPa RC Beam (25 cm x 25 cm) | Beam | 40MPa | Concrete Rectangular | 250 | 250 | 625 | 4500 | 0.28 | 688.07 | G300E | 2804464.29 | 22 | G300E | 735965.36 | 5.77
206 | Story10 | B90 | 40 MPa RC Beam (25 cm x 25 cm) | Beam | 40MPa | Concrete Rectangular | 250 | 250 | 625 | 4500 | 0.28 | 688.07 | G300E | 1563107.14 | 12.26 | G300E | 642214.29 | 5.04
207 | Story10 | B91 | 40 MPa RC Beam (25 cm x 25 cm) | Beam | 40MPa | Concrete Rectangular | 250 | 250 | 625 | 4500 | 0.28 | 688.07 | G300E | 1926321.43 | 15.11 | G300E | 642214.29 | 5.04
208 | Story10 | B92 | 40 MPa RC Beam (25 cm x 25 cm) | Beam | 40MPa | Concrete Rectangular | 250 | 250 | 625 | 4500 | 0.28 | 688.07 | G300E | 3023357.14 | 23.72 | G300E | 712527.59 | 5.59
209 | Story10 | B93 | 40 MPa RC Beam (25 cm x 25 cm) | Beam | 40MPa | Concrete Rectangular | 250 | 250 | 625 | 4500 | 0.28 | 688.07 | G300E | 3022714.29 | 23.72 | G300E | 712527.59 | 5.59
210 | Story10 | B94 | 40 MPa RC Beam (25 cm x 25 cm) | Beam | 40MPa | Concrete Rectangular | 250 | 250 | 625 | 4500 | 0.28 | 688.07 | G300E | 2948142.86 | 23.13 | G300E | 731143.93 | 5.74
211 | Story10 | B95 | 40 MPa RC Beam (25 cm x 25 cm) | Beam | 40MPa | Concrete Rectangular | 250 | 250 | 625 | 4500 | 0.28 | 688.07 | G300E | 2839500 | 22.28 | G300E | 689384.73 | 5.41
212 | Story10 | B96 | 40 MPa RC Beam (25 cm x 25 cm) | Beam | 40MPa | Concrete Rectangular | 250 | 250 | 625 | 4500 | 0.28 | 688.07 | G300E | 2905714.29 | 22.8 | G300E | 676554.11 | 5.31
213 | Story10 | B97 | 40 MPa RC Beam (25 cm x 25 cm) | Beam | 40MPa | Concrete Rectangular | 250 | 250 | 625 | 4500 | 0.28 | 688.07 | G300E | 2862321.43 | 22.46 | G300E | 716679.64 | 5.62
214 | Story10 | B98 | 40 MPa RC Beam (25 cm x 25 cm) | Beam | 40MPa | Concrete Rectangular | 250 | 250 | 625 | 4500 | 0.28 | 688.07 | G300E | 2789357.14 | 21.89 | G300E | 735965.36 | 5.77
215 | Story10 | B99 | 40 MPa RC Beam (25 cm x 25 cm) | Beam | 40MPa | Concrete Rectangular | 250 | 250 | 625 | 4500 | 0.28 | 688.07 | G300E | 2804464.29 | 22 | G300E | 735965.36 | 5.77
216 | Story11 | B1 | 40 MPa RC Beam (25 cm x 25 cm) | Beam | 40MPa | Concrete Rectangular | 250 | 250 | 625 | 4512.5 | 0.28 | 689.98 | G300E | 1894927.68 | 14.87 | G300E | 643998.21 | 5.05
217 | Story11 | B10 | 40 MPa RC Beam (25 cm x 25 cm) | Beam | 40MPa | Concrete Rectangular | 250 | 250 | 625 | 4512.5 | 0.28 | 689.98 | G300E | 1565515.18 | 12.28 | G300E | 643998.21 | 5.05
218 | Story11 | B100 | 40 MPa RC Beam (25 cm x 25 cm) | Beam | 40MPa | Concrete Rectangular | 250 | 250 | 625 | 4512.5 | 0.28 | 689.98 | G300E | 2876718.75 | 22.57 | G300E | 714506.83 | 5.61
219 | Story11 | B101 | 40 MPa RC Beam (25 cm x 25 cm) | Beam | 40MPa | Concrete Rectangular | 250 | 250 | 625 | 4512.5 | 0.28 | 689.98 | G300E | 2458023.21 | 19.29 | G300E | 714506.83 | 5.61
220 | Story11 | B102 | 40 MPa RC Beam (25 cm x 25 cm) | Beam | 40MPa | Concrete Rectangular | 250 | 250 | 625 | 4512.5 | 0.28 | 689.98 | G300E | 2894446.43 | 22.71 | G300E | 738009.71 | 5.79
221 | Story11 | B103 | 40 MPa RC Beam (25 cm x 25 cm) | Beam | 40MPa | Concrete Rectangular | 250 | 250 | 625 | 4512.5 | 0.28 | 689.98 | G300E | 2485420.54 | 19.5 | G300E | 707738.08 | 5.55
222 | Story11 | B104 | 40 MPa RC Beam (25 cm x 25 cm) | Beam | 40MPa | Concrete Rectangular | 250 | 250 | 625 | 4512.5 | 0.28 | 689.98 | G300E | 2916686.61 | 22.89 | G300E | 714506.83 | 5.61
223 | Story11 | B105 | 40 MPa RC Beam (25 cm x 25 cm) | Beam | 40MPa | Concrete Rectangular | 250 | 250 | 625 | 4512.5 | 0.28 | 689.98 | G300E | 1499439.29 | 11.77 | G300E | 643998.21 | 5.05
224 | Story11 | B106 | 40 MPa RC Beam (25 cm x 25 cm) | Beam | 40MPa | Concrete Rectangular | 250 | 250 | 625 | 4512.5 | 0.28 | 689.98 | G300E | 1912977.68 | 15.01 | G300E | 643998.21 | 5.05
225 | Story11 | B107 | 40 MPa RC Beam (25 cm x 25 cm) | Beam | 40MPa | Concrete Rectangular | 250 | 250 | 625 | 4512.5 | 0.28 | 689.98 | G300E | 1862695.54 | 14.62 | G300E | 643998.21 | 5.05
226 | Story11 | B108 | 40 MPa RC Beam (25 cm x 25 cm) | Beam | 40MPa | Concrete Rectangular | 250 | 250 | 625 | 4512.5 | 0.28 | 689.98 | G300E | 1849802.68 | 14.51 | G300E | 643998.21 | 5.05
227 | Story11 | B109 | 40 MPa RC Beam (25 cm x 25 cm) | Beam | 40MPa | Concrete Rectangular | 250 | 250 | 625 | 4512.5 | 0.28 | 689.98 | G300E | 1824339.29 | 14.31 | G300E | 643998.21 | 5.05
228 | Story11 | B11 | 40 MPa RC Beam (25 cm x 25 cm) | Beam | 40MPa | Concrete Rectangular | 250 | 250 | 625 | 4512.5 | 0.28 | 689.98 | G300E | 2458023.21 | 19.29 | G300E | 714506.83 | 5.61
229 | Story11 | B110 | 40 MPa RC Beam (25 cm x 25 cm) | Beam | 40MPa | Concrete Rectangular | 250 | 250 | 625 | 4512.5 | 0.28 | 689.98 | G300E | 1849802.68 | 14.51 | G300E | 643998.21 | 5.05
230 | Story11 | B111 | 40 MPa RC Beam (25 cm x 25 cm) | Beam | 40MPa | Concrete Rectangular | 250 | 250 | 625 | 4512.5 | 0.28 | 689.98 | G300E | 1862695.54 | 14.62 | G300E | 643998.21 | 5.05
231 | Story11 | B112 | 40 MPa RC Beam (25 cm x 25 cm) | Beam | 40MPa | Concrete Rectangular | 250 | 250 | 625 | 4512.5 | 0.28 | 689.98 | G300E | 1913300 | 15.01 | G300E | 643998.21 | 5.05
232 | Story11 | B12 | 40 MPa RC Beam (25 cm x 25 cm) | Beam | 40MPa | Concrete Rectangular | 250 | 250 | 625 | 4512.5 | 0.28 | 689.98 | G300E | 1577118.75 | 12.37 | G300E | 643998.21 | 5.05
233 | Story11 | B13 | 40 MPa RC Beam (25 cm x 25 cm) | Beam | 40MPa | Concrete Rectangular | 250 | 250 | 625 | 4512.5 | 0.28 | 689.98 | G300E | 2274944.64 | 17.85 | G300E | 607173.8 | 4.76
234 | Story11 | B14 | 40 MPa RC Beam (25 cm x 25 cm) | Beam | 40MPa | Concrete Rectangular | 250 | 250 | 625 | 4512.5 | 0.28 | 689.98 | G300E | 1427883.93 | 11.2 | G300E | 643998.21 | 5.05
235 | Story11 | B15 | 40 MPa RC Beam (25 cm x 25 cm) | Beam | 40MPa | Concrete Rectangular | 250 | 250 | 625 | 4512.5 | 0.28 | 689.98 | G300E | 1427883.93 | 11.2 | G300E | 643998.21 | 5.05
236 | Story11 | B16 | 40 MPa RC Beam (25 cm x 25 cm) | Beam | 40MPa | Concrete Rectangular | 250 | 250 | 625 | 4512.5 | 0.28 | 689.98 | G300E | 1862050.89 | 14.61 | G300E | 643998.21 | 5.05
237 | Story11 | B17 | 40 MPa RC Beam (25 cm x 25 cm) | Beam | 40MPa | Concrete Rectangular | 250 | 250 | 625 | 4512.5 | 0.28 | 689.98 | G300E | 2475106.25 | 19.42 | G300E | 713539.87 | 5.6
238 | Story11 | B18 | 40 MPa RC Beam (25 cm x 25 cm) | Beam | 40MPa | Concrete Rectangular | 250 | 250 | 625 | 4512.5 | 0.28 | 689.98 | G300E | 2864148.21 | 22.47 | G300E | 738009.71 | 5.79
239 | Story11 | B19 | 40 MPa RC Beam (25 cm x 25 cm) | Beam | 40MPa | Concrete Rectangular | 250 | 250 | 625 | 4512.5 | 0.28 | 689.98 | G300E | 2252059.82 | 17.67 | G300E | 714506.83 | 5.61
240 | Story11 | B2 | 40 MPa RC Beam (25 cm x 25 cm) | Beam | 40MPa | Concrete Rectangular | 250 | 250 | 625 | 4512.5 | 0.28 | 689.98 | G300E | 1549076.79 | 12.15 | G300E | 643998.21 | 5.05
241 | Story11 | B20 | 40 MPa RC Beam (25 cm x 25 cm) | Beam | 40MPa | Concrete Rectangular | 250 | 250 | 625 | 4512.5 | 0.28 | 689.98 | G300E | 2653672.32 | 20.82 | G300E | 738009.71 | 5.79
242 | Story11 | B21 | 40 MPa RC Beam (25 cm x 25 cm) | Beam | 40MPa | Concrete Rectangular | 250 | 250 | 625 | 4512.5 | 0.28 | 689.98 | G300E | 2304598.21 | 18.08 | G300E | 691003.96 | 5.42
243 | Story11 | B22 | 40 MPa RC Beam (25 cm x 25 cm) | Beam | 40MPa | Concrete Rectangular | 250 | 250 | 625 | 4512.5 | 0.28 | 689.98 | G300E | 2740699.11 | 21.5 | G300E | 738009.71 | 5.79
244 | Story11 | B23 | 40 MPa RC Beam (25 cm x 25 cm) | Beam | 40MPa | Concrete Rectangular | 250 | 250 | 625 | 4512.5 | 0.28 | 689.98 | G300E | 1960358.93 | 15.38 | G300E | 691003.96 | 5.42
245 | Story11 | B24 | 40 MPa RC Beam (25 cm x 25 cm) | Beam | 40MPa | Concrete Rectangular | 250 | 250 | 625 | 4512.5 | 0.28 | 689.98 | G300E | 2685904.46 | 21.07 | G300E | 714506.83 | 5.61
246 | Story11 | B25 | 40 MPa RC Beam (25 cm x 25 cm) | Beam | 40MPa | Concrete Rectangular | 250 | 250 | 625 | 4512.5 | 0.28 | 689.98 | G300E | 2305565.18 | 18.09 | G300E | 691003.96 | 5.42
247 | Story11 | B26 | 40 MPa RC Beam (25 cm x 25 cm) | Beam | 40MPa | Concrete Rectangular | 250 | 250 | 625 | 4512.5 | 0.28 | 689.98 | G300E | 2513140.18 | 19.72 | G300E | 714506.83 | 5.61
248 | Story11 | B27 | 40 MPa RC Beam (25 cm x 25 cm) | Beam | 40MPa | Concrete Rectangular | 250 | 250 | 625 | 4512.5 | 0.28 | 689.98 | G300E | 2339086.61 | 18.35 | G300E | 691003.96 | 5.42
249 | Story11 | B28 | 40 MPa RC Beam (25 cm x 25 cm) | Beam | 40MPa | Concrete Rectangular | 250 | 250 | 625 | 4512.5 | 0.28 | 689.98 | G300E | 2338764.29 | 18.35 | G300E | 691003.96 | 5.42
250 | Story11 | B29 | 40 MPa RC Beam (25 cm x 25 cm) | Beam | 40MPa | Concrete Rectangular | 250 | 250 | 625 | 4512.5 | 0.28 | 689.98 | G300E | 2275266.96 | 17.85 | G300E | 607173.8 | 4.76
251 | Story11 | B3 | 40 MPa RC Beam (25 cm x 25 cm) | Beam | 40MPa | Concrete Rectangular | 250 | 250 | 625 | 4512.5 | 0.28 | 689.98 | G300E | 2898636.61 | 22.74 | G300E | 714506.83 | 5.61
252 | Story11 | B30 | 40 MPa RC Beam (25 cm x 25 cm) | Beam | 40MPa | Concrete Rectangular | 250 | 250 | 625 | 4512.5 | 0.28 | 689.98 | G300E | 1577118.75 | 12.37 | G300E | 643998.21 | 5.05
253 | Story11 | B31 | 40 MPa RC Beam (25 cm x 25 cm) | Beam | 40MPa | Concrete Rectangular | 250 | 250 | 625 | 4512.5 | 0.28 | 689.98 | G300E | 1849802.68 | 14.51 | G300E | 643998.21 | 5.05
254 | Story11 | B32 | 40 MPa RC Beam (25 cm x 25 cm) | Beam | 40MPa | Concrete Rectangular | 250 | 250 | 625 | 4512.5 | 0.28 | 689.98 | G300E | 2456733.93 | 19.28 | G300E | 714506.83 | 5.61
255 | Story11 | B33 | 40 MPa RC Beam (25 cm x 25 cm) | Beam | 40MPa | Concrete Rectangular | 250 | 250 | 625 | 4512.5 | 0.28 | 689.98 | G300E | 2873817.86 | 22.55 | G300E | 714506.83 | 5.61
256 | Story11 | B34 | 40 MPa RC Beam (25 cm x 25 cm) | Beam | 40MPa | Concrete Rectangular | 250 | 250 | 625 | 4512.5 | 0.28 | 689.98 | G300E | 2492511.61 | 19.56 | G300E | 691003.96 | 5.42
257 | Story11 | B35 | 40 MPa RC Beam (25 cm x 25 cm) | Beam | 40MPa | Concrete Rectangular | 250 | 250 | 625 | 4512.5 | 0.28 | 689.98 | G300E | 2791625.89 | 21.9 | G300E | 691003.96 | 5.42
258 | Story11 | B36 | 40 MPa RC Beam (25 cm x 25 cm) | Beam | 40MPa | Concrete Rectangular | 250 | 250 | 625 | 4512.5 | 0.28 | 689.98 | G300E | 2450609.82 | 19.23 | G300E | 691003.96 | 5.42
259 | Story11 | B37 | 40 MPa RC Beam (25 cm x 25 cm) | Beam | 40MPa | Concrete Rectangular | 250 | 250 | 625 | 4800 | 0.3 | 733.94 | G300E | 3200000 | 25.11 | G300E | 815920.8 | 6.4
260 | Story11 | B38 | 40 MPa RC Beam (25 cm x 25 cm) | Beam | 40MPa | Concrete Rectangular | 250 | 250 | 625 | 4512.5 | 0.28 | 689.98 | G300E | 1847224.11 | 14.49 | G300E | 691003.96 | 5.42
261 | Story11 | B39 | 40 MPa RC Beam (25 cm x 25 cm) | Beam | 40MPa | Concrete Rectangular | 250 | 250 | 625 | 4800 | 0.3 | 733.94 | G300E | 3171840 | 24.89 | G300E | 792587.2 | 6.22
262 | Story11 | B4 | 40 MPa RC Beam (25 cm x 25 cm) | Beam | 40MPa | Concrete Rectangular | 250 | 250 | 625 | 4512.5 | 0.28 | 689.98 | G300E | 1573895.54 | 12.35 | G300E | 643998.21 | 5.05
263 | Story11 | B40 | 40 MPa RC Beam (25 cm x 25 cm) | Beam | 40MPa | Concrete Rectangular | 250 | 250 | 625 | 4512.5 | 0.28 | 689.98 | G300E | 2396459.82 | 18.8 | G300E | 691003.96 | 5.42
264 | Story11 | B41 | 40 MPa RC Beam (25 cm x 25 cm) | Beam | 40MPa | Concrete Rectangular | 250 | 250 | 625 | 4512.5 | 0.28 | 689.98 | G300E | 2396137.5 | 18.8 | G300E | 691003.96 | 5.42
265 | Story11 | B42 | 40 MPa RC Beam (25 cm x 25 cm) | Beam | 40MPa | Concrete Rectangular | 250 | 250 | 625 | 4512.5 | 0.28 | 689.98 | G300E | 2513462.5 | 19.72 | G300E | 714506.83 | 5.61
266 | Story11 | B43 | 40 MPa RC Beam (25 cm x 25 cm) | Beam | 40MPa | Concrete Rectangular | 250 | 250 | 625 | 4512.5 | 0.28 | 689.98 | G300E | 2305565.18 | 18.09 | G300E | 691003.96 | 5.42
267 | Story11 | B44 | 40 MPa RC Beam (25 cm x 25 cm) | Beam | 40MPa | Concrete Rectangular | 250 | 250 | 625 | 4512.5 | 0.28 | 689.98 | G300E | 2458345.54 | 19.29 | G300E | 714506.83 | 5.61
268 | Story11 | B45 | 40 MPa RC Beam (25 cm x 25 cm) | Beam | 40MPa | Concrete Rectangular | 250 | 250 | 625 | 4512.5 | 0.28 | 689.98 | G300E | 1565515.18 | 12.28 | G300E | 643998.21 | 5.05
269 | Story11 | B46 | 40 MPa RC Beam (25 cm x 25 cm) | Beam | 40MPa | Concrete Rectangular | 250 | 250 | 625 | 4512.5 | 0.28 | 689.98 | G300E | 1824339.29 | 14.31 | G300E | 643998.21 | 5.05
270 | Story11 | B47 | 40 MPa RC Beam (25 cm x 25 cm) | Beam | 40MPa | Concrete Rectangular | 250 | 250 | 625 | 4512.5 | 0.28 | 689.98 | G300E | 2793237.5 | 21.92 | G300E | 738009.71 | 5.79
271 | Story11 | B48 | 40 MPa RC Beam (25 cm x 25 cm) | Beam | 40MPa | Concrete Rectangular | 250 | 250 | 625 | 4512.5 | 0.28 | 689.98 | G300E | 2614671.43 | 20.52 | G300E | 738009.71 | 5.79
272 | Story11 | B49 | 40 MPa RC Beam (25 cm x 25 cm) | Beam | 40MPa | Concrete Rectangular | 250 | 250 | 625 | 4512.5 | 0.28 | 689.98 | G300E | 2684937.5 | 21.07 | G300E | 714506.83 | 5.61
273 | Story11 | B5 | 40 MPa RC Beam (25 cm x 25 cm) | Beam | 40MPa | Concrete Rectangular | 250 | 250 | 625 | 4512.5 | 0.28 | 689.98 | G300E | 2747145.54 | 21.56 | G300E | 714506.83 | 5.61
274 | Story11 | B50 | 40 MPa RC Beam (25 cm x 25 cm) | Beam | 40MPa | Concrete Rectangular | 250 | 250 | 625 | 4512.5 | 0.28 | 689.98 | G300E | 2397104.46 | 18.81 | G300E | 691003.96 | 5.42
275 | Story11 | B51 | 40 MPa RC Beam (25 cm x 25 cm) | Beam | 40MPa | Concrete Rectangular | 250 | 250 | 625 | 4800 | 0.3 | 733.94 | G300E | 3136960 | 24.61 | G300E | 792587.2 | 6.22
276 | Story11 | B55 | 40 MPa RC Beam (25 cm x 25 cm) | Beam | 40MPa | Concrete Rectangular | 250 | 250 | 625 | 4512.5 | 0.28 | 689.98 | G300E | 2982461.67 | 23.4 | G300E | 745114.53 | 5.85
277 | Story11 | B56 | 40 MPa RC Beam (25 cm x 25 cm) | Beam | 40MPa | Concrete Rectangular | 250 | 250 | 625 | 4512.5 | 0.28 | 689.98 | G300E | 1846901.79 | 14.49 | G300E | 691003.96 | 5.42
278 | Story11 | B57 | 40 MPa RC Beam (25 cm x 25 cm) | Beam | 40MPa | Concrete Rectangular | 250 | 250 | 625 | 4512.5 | 0.28 | 689.98 | G300E | 2686226.79 | 21.08 | G300E | 714506.83 | 5.61
279 | Story11 | B58 | 40 MPa RC Beam (25 cm x 25 cm) | Beam | 40MPa | Concrete Rectangular | 250 | 250 | 625 | 4512.5 | 0.28 | 689.98 | G300E | 1960358.93 | 15.38 | G300E | 691003.96 | 5.42
280 | Story11 | B59 | 40 MPa RC Beam (25 cm x 25 cm) | Beam | 40MPa | Concrete Rectangular | 250 | 250 | 625 | 4512.5 | 0.28 | 689.98 | G300E | 2793559.82 | 21.92 | G300E | 738009.71 | 5.79
281 | Story11 | B6 | 40 MPa RC Beam (25 cm x 25 cm) | Beam | 40MPa | Concrete Rectangular | 250 | 250 | 625 | 4512.5 | 0.28 | 689.98 | G300E | 1352138.39 | 10.61 | G300E | 643998.21 | 5.05
282 | Story11 | B60 | 40 MPa RC Beam (25 cm x 25 cm) | Beam | 40MPa | Concrete Rectangular | 250 | 250 | 625 | 4512.5 | 0.28 | 689.98 | G300E | 1541018.75 | 12.09 | G300E | 643998.21 | 5.05
283 | Story11 | B61 | 40 MPa RC Beam (25 cm x 25 cm) | Beam | 40MPa | Concrete Rectangular | 250 | 250 | 625 | 4512.5 | 0.28 | 689.98 | G300E | 1849802.68 | 14.51 | G300E | 643998.21 | 5.05
284 | Story11 | B62 | 40 MPa RC Beam (25 cm x 25 cm) | Beam | 40MPa | Concrete Rectangular | 250 | 250 | 625 | 4512.5 | 0.28 | 689.98 | G300E | 2850288.39 | 22.36 | G300E | 738009.71 | 5.79
285 | Story11 | B63 | 40 MPa RC Beam (25 cm x 25 cm) | Beam | 40MPa | Concrete Rectangular | 250 | 250 | 625 | 4512.5 | 0.28 | 689.98 | G300E | 2876396.43 | 22.57 | G300E | 714506.83 | 5.61
286 | Story11 | B64 | 40 MPa RC Beam (25 cm x 25 cm) | Beam | 40MPa | Concrete Rectangular | 250 | 250 | 625 | 4512.5 | 0.28 | 689.98 | G300E | 2742633.04 | 21.52 | G300E | 738009.71 | 5.79
287 | Story11 | B65 | 40 MPa RC Beam (25 cm x 25 cm) | Beam | 40MPa | Concrete Rectangular | 250 | 250 | 625 | 4512.5 | 0.28 | 689.98 | G300E | 2810965.18 | 22.06 | G300E | 691003.96 | 5.42
288 | Story11 | B66 | 40 MPa RC Beam (25 cm x 25 cm) | Beam | 40MPa | Concrete Rectangular | 250 | 250 | 625 | 4800 | 0.3 | 733.94 | G300E | 3246080 | 25.47 | G300E | 815920.8 | 6.4
289 | Story11 | B67 | 40 MPa RC Beam (25 cm x 25 cm) | Beam | 40MPa | Concrete Rectangular | 250 | 250 | 625 | 4512.5 | 0.28 | 689.98 | G300E | 3050450 | 23.93 | G300E | 767050.54 | 6.02
290 | Story11 | B69 | 40 MPa RC Beam (25 cm x 25 cm) | Beam | 40MPa | Concrete Rectangular | 250 | 250 | 625 | 4512.5 | 0.28 | 689.98 | G300E | 2981860 | 23.4 | G300E | 745114.53 | 5.85
291 | Story11 | B7 | 40 MPa RC Beam (25 cm x 25 cm) | Beam | 40MPa | Concrete Rectangular | 250 | 250 | 625 | 4512.5 | 0.28 | 689.98 | G300E | 2849966.07 | 22.36 | G300E | 738009.71 | 5.79
292 | Story11 | B70 | 40 MPa RC Beam (25 cm x 25 cm) | Beam | 40MPa | Concrete Rectangular | 250 | 250 | 625 | 4512.5 | 0.28 | 689.98 | G300E | 3051352.5 | 23.94 | G300E | 767050.54 | 6.02
293 | Story11 | B71 | 40 MPa RC Beam (25 cm x 25 cm) | Beam | 40MPa | Concrete Rectangular | 250 | 250 | 625 | 4512.5 | 0.28 | 689.98 | G300E | 2396137.5 | 18.8 | G300E | 691003.96 | 5.42
294 | Story11 | B72 | 40 MPa RC Beam (25 cm x 25 cm) | Beam | 40MPa | Concrete Rectangular | 250 | 250 | 625 | 4512.5 | 0.28 | 689.98 | G300E | 2742633.04 | 21.52 | G300E | 738009.71 | 5.79
295 | Story11 | B73 | 40 MPa RC Beam (25 cm x 25 cm) | Beam | 40MPa | Concrete Rectangular | 250 | 250 | 625 | 4512.5 | 0.28 | 689.98 | G300E | 2305565.18 | 18.09 | G300E | 691003.96 | 5.42
296 | Story11 | B74 | 40 MPa RC Beam (25 cm x 25 cm) | Beam | 40MPa | Concrete Rectangular | 250 | 250 | 625 | 4512.5 | 0.28 | 689.98 | G300E | 2850288.39 | 22.36 | G300E | 738009.71 | 5.79
297 | Story11 | B75 | 40 MPa RC Beam (25 cm x 25 cm) | Beam | 40MPa | Concrete Rectangular | 250 | 250 | 625 | 4512.5 | 0.28 | 689.98 | G300E | 1352138.39 | 10.61 | G300E | 643998.21 | 5.05
298 | Story11 | B76 | 40 MPa RC Beam (25 cm x 25 cm) | Beam | 40MPa | Concrete Rectangular | 250 | 250 | 625 | 4512.5 | 0.28 | 689.98 | G300E | 1862695.54 | 14.62 | G300E | 643998.21 | 5.05
299 | Story11 | B77 | 40 MPa RC Beam (25 cm x 25 cm) | Beam | 40MPa | Concrete Rectangular | 250 | 250 | 625 | 4512.5 | 0.28 | 689.98 | G300E | 2749079.46 | 21.57 | G300E | 708705.05 | 5.56
300 | Story11 | B78 | 40 MPa RC Beam (25 cm x 25 cm) | Beam | 40MPa | Concrete Rectangular | 250 | 250 | 625 | 4512.5 | 0.28 | 689.98 | G300E | 2894446.43 | 22.71 | G300E | 738009.71 | 5.79
301 | Story11 | B79 | 40 MPa RC Beam (25 cm x 25 cm) | Beam | 40MPa | Concrete Rectangular | 250 | 250 | 625 | 4512.5 | 0.28 | 689.98 | G300E | 2685259.82 | 21.07 | G300E | 738009.71 | 5.79
302 | Story11 | B8 | 40 MPa RC Beam (25 cm x 25 cm) | Beam | 40MPa | Concrete Rectangular | 250 | 250 | 625 | 4512.5 | 0.28 | 689.98 | G300E | 1541018.75 | 12.09 | G300E | 643998.21 | 5.05
303 | Story11 | B80 | 40 MPa RC Beam (25 cm x 25 cm) | Beam | 40MPa | Concrete Rectangular | 250 | 250 | 625 | 4512.5 | 0.28 | 689.98 | G300E | 2685259.82 | 21.07 | G300E | 738009.71 | 5.79
304 | Story11 | B81 | 40 MPa RC Beam (25 cm x 25 cm) | Beam | 40MPa | Concrete Rectangular | 250 | 250 | 625 | 4512.5 | 0.28 | 689.98 | G300E | 2810965.18 | 22.06 | G300E | 691003.96 | 5.42
305 | Story11 | B82 | 40 MPa RC Beam (25 cm x 25 cm) | Beam | 40MPa | Concrete Rectangular | 250 | 250 | 625 | 4512.5 | 0.28 | 689.98 | G300E | 2742633.04 | 21.52 | G300E | 738009.71 | 5.79
306 | Story11 | B83 | 40 MPa RC Beam (25 cm x 25 cm) | Beam | 40MPa | Concrete Rectangular | 250 | 250 | 625 | 4512.5 | 0.28 | 689.98 | G300E | 2398716.07 | 18.82 | G300E | 691003.96 | 5.42
307 | Story11 | B84 | 40 MPa RC Beam (25 cm x 25 cm) | Beam | 40MPa | Concrete Rectangular | 250 | 250 | 625 | 4512.5 | 0.28 | 689.98 | G300E | 2686226.79 | 21.08 | G300E | 714506.83 | 5.61
308 | Story11 | B85 | 40 MPa RC Beam (25 cm x 25 cm) | Beam | 40MPa | Concrete Rectangular | 250 | 250 | 625 | 4512.5 | 0.28 | 689.98 | G300E | 2810642.86 | 22.05 | G300E | 691003.96 | 5.42
309 | Story11 | B86 | 40 MPa RC Beam (25 cm x 25 cm) | Beam | 40MPa | Concrete Rectangular | 250 | 250 | 625 | 4512.5 | 0.28 | 689.98 | G300E | 2513140.18 | 19.72 | G300E | 714506.83 | 5.61
310 | Story11 | B87 | 40 MPa RC Beam (25 cm x 25 cm) | Beam | 40MPa | Concrete Rectangular | 250 | 250 | 625 | 4512.5 | 0.28 | 689.98 | G300E | 2685259.82 | 21.07 | G300E | 738009.71 | 5.79
311 | Story11 | B88 | 40 MPa RC Beam (25 cm x 25 cm) | Beam | 40MPa | Concrete Rectangular | 250 | 250 | 625 | 4512.5 | 0.28 | 689.98 | G300E | 2338764.29 | 18.35 | G300E | 691003.96 | 5.42
312 | Story11 | B89 | 40 MPa RC Beam (25 cm x 25 cm) | Beam | 40MPa | Concrete Rectangular | 250 | 250 | 625 | 4512.5 | 0.28 | 689.98 | G300E | 2749079.46 | 21.57 | G300E | 714506.83 | 5.61
313 | Story11 | B9 | 40 MPa RC Beam (25 cm x 25 cm) | Beam | 40MPa | Concrete Rectangular | 250 | 250 | 625 | 4512.5 | 0.28 | 689.98 | G300E | 2793237.5 | 21.92 | G300E | 738009.71 | 5.79
314 | Story11 | B90 | 40 MPa RC Beam (25 cm x 25 cm) | Beam | 40MPa | Concrete Rectangular | 250 | 250 | 625 | 4512.5 | 0.28 | 689.98 | G300E | 1573895.54 | 12.35 | G300E | 643998.21 | 5.05
315 | Story11 | B91 | 40 MPa RC Beam (25 cm x 25 cm) | Beam | 40MPa | Concrete Rectangular | 250 | 250 | 625 | 4512.5 | 0.28 | 689.98 | G300E | 1912977.68 | 15.01 | G300E | 643998.21 | 5.05
316 | Story11 | B92 | 40 MPa RC Beam (25 cm x 25 cm) | Beam | 40MPa | Concrete Rectangular | 250 | 250 | 625 | 4512.5 | 0.28 | 689.98 | G300E | 2917008.93 | 22.89 | G300E | 714506.83 | 5.61
317 | Story11 | B93 | 40 MPa RC Beam (25 cm x 25 cm) | Beam | 40MPa | Concrete Rectangular | 250 | 250 | 625 | 4512.5 | 0.28 | 689.98 | G300E | 2916364.29 | 22.88 | G300E | 714506.83 | 5.61
318 | Story11 | B94 | 40 MPa RC Beam (25 cm x 25 cm) | Beam | 40MPa | Concrete Rectangular | 250 | 250 | 625 | 4512.5 | 0.28 | 689.98 | G300E | 2894446.43 | 22.71 | G300E | 738009.71 | 5.79
319 | Story11 | B95 | 40 MPa RC Beam (25 cm x 25 cm) | Beam | 40MPa | Concrete Rectangular | 250 | 250 | 625 | 4512.5 | 0.28 | 689.98 | G300E | 2748757.14 | 21.57 | G300E | 708705.05 | 5.56
320 | Story11 | B96 | 40 MPa RC Beam (25 cm x 25 cm) | Beam | 40MPa | Concrete Rectangular | 250 | 250 | 625 | 4512.5 | 0.28 | 689.98 | G300E | 2876718.75 | 22.57 | G300E | 714506.83 | 5.61
321 | Story11 | B97 | 40 MPa RC Beam (25 cm x 25 cm) | Beam | 40MPa | Concrete Rectangular | 250 | 250 | 625 | 4512.5 | 0.28 | 689.98 | G300E | 2850288.39 | 22.36 | G300E | 738009.71 | 5.79
322 | Story11 | B98 | 40 MPa RC Beam (25 cm x 25 cm) | Beam | 40MPa | Concrete Rectangular | 250 | 250 | 625 | 4512.5 | 0.28 | 689.98 | G300E | 2614671.43 | 20.52 | G300E | 738009.71 | 5.79
323 | Story11 | B99 | 40 MPa RC Beam (25 cm x 25 cm) | Beam | 40MPa | Concrete Rectangular | 250 | 250 | 625 | 4512.5 | 0.28 | 689.98 | G300E | 2793559.82 | 21.92 | G300E | 738009.71 | 5.79
324 | Story12 | B1 | 40 MPa RC Beam (25 cm x 25 cm) | Beam | 40MPa | Concrete Rectangular | 250 | 250 | 625 | 4512.5 | 0.28 | 689.98 | G300E | 1875266.07 | 14.71 | G300E | 643998.21 | 5.05
325 | Story12 | B10 | 40 MPa RC Beam (25 cm x 25 cm) | Beam | 40MPa | Concrete Rectangular | 250 | 250 | 625 | 4512.5 | 0.28 | 689.98 | G300E | 1561325 | 12.25 | G300E | 643998.21 | 5.05
326 | Story12 | B100 | 40 MPa RC Beam (25 cm x 25 cm) | Beam | 40MPa | Concrete Rectangular | 250 | 250 | 625 | 4512.5 | 0.28 | 689.98 | G300E | 2818378.57 | 22.11 | G300E | 691003.96 | 5.42
327 | Story12 | B101 | 40 MPa RC Beam (25 cm x 25 cm) | Beam | 40MPa | Concrete Rectangular | 250 | 250 | 625 | 4512.5 | 0.28 | 689.98 | G300E | 2456733.93 | 19.28 | G300E | 714506.83 | 5.61
328 | Story12 | B102 | 40 MPa RC Beam (25 cm x 25 cm) | Beam | 40MPa | Concrete Rectangular | 250 | 250 | 625 | 4512.5 | 0.28 | 689.98 | G300E | 2705243.75 | 21.23 | G300E | 738009.71 | 5.79
329 | Story12 | B103 | 40 MPa RC Beam (25 cm x 25 cm) | Beam | 40MPa | Concrete Rectangular | 250 | 250 | 625 | 4512.5 | 0.28 | 689.98 | G300E | 2490255.36 | 19.54 | G300E | 714506.83 | 5.61
330 | Story12 | B104 | 40 MPa RC Beam (25 cm x 25 cm) | Beam | 40MPa | Concrete Rectangular | 250 | 250 | 625 | 4512.5 | 0.28 | 689.98 | G300E | 2790658.93 | 21.9 | G300E | 714506.83 | 5.61
331 | Story12 | B105 | 40 MPa RC Beam (25 cm x 25 cm) | Beam | 40MPa | Concrete Rectangular | 250 | 250 | 625 | 4512.5 | 0.28 | 689.98 | G300E | 1430462.5 | 11.22 | G300E | 643998.21 | 5.05
332 | Story12 | B106 | 40 MPa RC Beam (25 cm x 25 cm) | Beam | 40MPa | Concrete Rectangular | 250 | 250 | 625 | 4512.5 | 0.28 | 689.98 | G300E | 1893960.71 | 14.86 | G300E | 643998.21 | 5.05
333 | Story12 | B107 | 40 MPa RC Beam (25 cm x 25 cm) | Beam | 40MPa | Concrete Rectangular | 250 | 250 | 625 | 4512.5 | 0.28 | 689.98 | G300E | 1846257.14 | 14.49 | G300E | 643998.21 | 5.05
334 | Story12 | B108 | 40 MPa RC Beam (25 cm x 25 cm) | Beam | 40MPa | Concrete Rectangular | 250 | 250 | 625 | 4512.5 | 0.28 | 689.98 | G300E | 1831430.36 | 14.37 | G300E | 643998.21 | 5.05
335 | Story12 | B109 | 40 MPa RC Beam (25 cm x 25 cm) | Beam | 40MPa | Concrete Rectangular | 250 | 250 | 625 | 4512.5 | 0.28 | 689.98 | G300E | 1803710.71 | 14.15 | G300E | 643998.21 | 5.05
336 | Story12 | B11 | 40 MPa RC Beam (25 cm x 25 cm) | Beam | 40MPa | Concrete Rectangular | 250 | 250 | 625 | 4512.5 | 0.28 | 689.98 | G300E | 2457056.25 | 19.28 | G300E | 714506.83 | 5.61
337 | Story12 | B110 | 40 MPa RC Beam (25 cm x 25 cm) | Beam | 40MPa | Concrete Rectangular | 250 | 250 | 625 | 4512.5 | 0.28 | 689.98 | G300E | 1831430.36 | 14.37 | G300E | 643998.21 | 5.05
338 | Story12 | B111 | 40 MPa RC Beam (25 cm x 25 cm) | Beam | 40MPa | Concrete Rectangular | 250 | 250 | 625 | 4512.5 | 0.28 | 689.98 | G300E | 1846257.14 | 14.49 | G300E | 643998.21 | 5.05
339 | Story12 | B112 | 40 MPa RC Beam (25 cm x 25 cm) | Beam | 40MPa | Concrete Rectangular | 250 | 250 | 625 | 4512.5 | 0.28 | 689.98 | G300E | 1893960.71 | 14.86 | G300E | 643998.21 | 5.05
340 | Story12 | B12 | 40 MPa RC Beam (25 cm x 25 cm) | Beam | 40MPa | Concrete Rectangular | 250 | 250 | 625 | 4512.5 | 0.28 | 689.98 | G300E | 1508141.96 | 11.83 | G300E | 643998.21 | 5.05
341 | Story12 | B13 | 40 MPa RC Beam (25 cm x 25 cm) | Beam | 40MPa | Concrete Rectangular | 250 | 250 | 625 | 4512.5 | 0.28 | 689.98 | G300E | 2277523.21 | 17.87 | G300E | 499840.76 | 3.92
342 | Story12 | B14 | 40 MPa RC Beam (25 cm x 25 cm) | Beam | 40MPa | Concrete Rectangular | 250 | 250 | 625 | 4512.5 | 0.28 | 689.98 | G300E | 1359551.79 | 10.67 | G300E | 643998.21 | 5.05
343 | Story12 | B15 | 40 MPa RC Beam (25 cm x 25 cm) | Beam | 40MPa | Concrete Rectangular | 250 | 250 | 625 | 4512.5 | 0.28 | 689.98 | G300E | 1359551.79 | 10.67 | G300E | 643998.21 | 5.05
344 | Story12 | B16 | 40 MPa RC Beam (25 cm x 25 cm) | Beam | 40MPa | Concrete Rectangular | 250 | 250 | 625 | 4512.5 | 0.28 | 689.98 | G300E | 1844645.54 | 14.47 | G300E | 643998.21 | 5.05
345 | Story12 | B17 | 40 MPa RC Beam (25 cm x 25 cm) | Beam | 40MPa | Concrete Rectangular | 250 | 250 | 625 | 4512.5 | 0.28 | 689.98 | G300E | 2480908.04 | 19.47 | G300E | 714506.83 | 5.61
346 | Story12 | B18 | 40 MPa RC Beam (25 cm x 25 cm) | Beam | 40MPa | Concrete Rectangular | 250 | 250 | 625 | 4512.5 | 0.28 | 689.98 | G300E | 2675590.18 | 20.99 | G300E | 738009.71 | 5.79
347 | Story12 | B19 | 40 MPa RC Beam (25 cm x 25 cm) | Beam | 40MPa | Concrete Rectangular | 250 | 250 | 625 | 4512.5 | 0.28 | 689.98 | G300E | 2113139.29 | 16.58 | G300E | 714506.83 | 5.61
348 | Story12 | B2 | 40 MPa RC Beam (25 cm x 25 cm) | Beam | 40MPa | Concrete Rectangular | 250 | 250 | 625 | 4512.5 | 0.28 | 689.98 | G300E | 1480422.32 | 11.62 | G300E | 643998.21 | 5.05
349 | Story12 | B20 | 40 MPa RC Beam (25 cm x 25 cm) | Beam | 40MPa | Concrete Rectangular | 250 | 250 | 625 | 4512.5 | 0.28 | 689.98 | G300E | 2610158.93 | 20.48 | G300E | 738009.71 | 5.79
350 | Story12 | B21 | 40 MPa RC Beam (25 cm x 25 cm) | Beam | 40MPa | Concrete Rectangular | 250 | 250 | 625 | 4512.5 | 0.28 | 689.98 | G300E | 2240133.93 | 17.58 | G300E | 691003.96 | 5.42
351 | Story12 | B22 | 40 MPa RC Beam (25 cm x 25 cm) | Beam | 40MPa | Concrete Rectangular | 250 | 250 | 625 | 4512.5 | 0.28 | 689.98 | G300E | 2729740.18 | 21.42 | G300E | 714506.83 | 5.61
352 | Story12 | B23 | 40 MPa RC Beam (25 cm x 25 cm) | Beam | 40MPa | Concrete Rectangular | 250 | 250 | 625 | 4512.5 | 0.28 | 689.98 | G300E | 1950689.29 | 15.31 | G300E | 691003.96 | 5.42
353 | Story12 | B24 | 40 MPa RC Beam (25 cm x 25 cm) | Beam | 40MPa | Concrete Rectangular | 250 | 250 | 625 | 4512.5 | 0.28 | 689.98 | G300E | 2681069.64 | 21.04 | G300E | 714506.83 | 5.61
354 | Story12 | B25 | 40 MPa RC Beam (25 cm x 25 cm) | Beam | 40MPa | Concrete Rectangular | 250 | 250 | 625 | 4512.5 | 0.28 | 689.98 | G300E | 2241745.54 | 17.59 | G300E | 691003.96 | 5.42
355 | Story12 | B26 | 40 MPa RC Beam (25 cm x 25 cm) | Beam | 40MPa | Concrete Rectangular | 250 | 250 | 625 | 4512.5 | 0.28 | 689.98 | G300E | 2423212.5 | 19.01 | G300E | 714506.83 | 5.61
356 | Story12 | B27 | 40 MPa RC Beam (25 cm x 25 cm) | Beam | 40MPa | Concrete Rectangular | 250 | 250 | 625 | 4512.5 | 0.28 | 689.98 | G300E | 2067047.32 | 16.22 | G300E | 714506.83 | 5.61
357 | Story12 | B28 | 40 MPa RC Beam (25 cm x 25 cm) | Beam | 40MPa | Concrete Rectangular | 250 | 250 | 625 | 4512.5 | 0.28 | 689.98 | G300E | 2067047.32 | 16.22 | G300E | 714506.83 | 5.61
358 | Story12 | B29 | 40 MPa RC Beam (25 cm x 25 cm) | Beam | 40MPa | Concrete Rectangular | 250 | 250 | 625 | 4512.5 | 0.28 | 689.98 | G300E | 2277523.21 | 17.87 | G300E | 499840.76 | 3.92
359 | Story12 | B3 | 40 MPa RC Beam (25 cm x 25 cm) | Beam | 40MPa | Concrete Rectangular | 250 | 250 | 625 | 4512.5 | 0.28 | 689.98 | G300E | 2774220.54 | 21.77 | G300E | 714506.83 | 5.61
360 | Story12 | B30 | 40 MPa RC Beam (25 cm x 25 cm) | Beam | 40MPa | Concrete Rectangular | 250 | 250 | 625 | 4512.5 | 0.28 | 689.98 | G300E | 1508141.96 | 11.83 | G300E | 643998.21 | 5.05
361 | Story12 | B31 | 40 MPa RC Beam (25 cm x 25 cm) | Beam | 40MPa | Concrete Rectangular | 250 | 250 | 625 | 4512.5 | 0.28 | 689.98 | G300E | 1831430.36 | 14.37 | G300E | 643998.21 | 5.05
362 | Story12 | B32 | 40 MPa RC Beam (25 cm x 25 cm) | Beam | 40MPa | Concrete Rectangular | 250 | 250 | 625 | 4512.5 | 0.28 | 689.98 | G300E | 2455444.64 | 19.27 | G300E | 714506.83 | 5.61
363 | Story12 | B33 | 40 MPa RC Beam (25 cm x 25 cm) | Beam | 40MPa | Concrete Rectangular | 250 | 250 | 625 | 4512.5 | 0.28 | 689.98 | G300E | 2816122.32 | 22.1 | G300E | 691003.96 | 5.42
364 | Story12 | B34 | 40 MPa RC Beam (25 cm x 25 cm) | Beam | 40MPa | Concrete Rectangular | 250 | 250 | 625 | 4512.5 | 0.28 | 689.98 | G300E | 2402583.93 | 18.85 | G300E | 691003.96 | 5.42
365 | Story12 | B35 | 40 MPa RC Beam (25 cm x 25 cm) | Beam | 40MPa | Concrete Rectangular | 250 | 250 | 625 | 4512.5 | 0.28 | 689.98 | G300E | 2749401.79 | 21.57 | G300E | 691003.96 | 5.42
366 | Story12 | B36 | 40 MPa RC Beam (25 cm x 25 cm) | Beam | 40MPa | Concrete Rectangular | 250 | 250 | 625 | 4512.5 | 0.28 | 689.98 | G300E | 2451254.46 | 19.23 | G300E | 691003.96 | 5.42
367 | Story12 | B37 | 40 MPa RC Beam (25 cm x 25 cm) | Beam | 40MPa | Concrete Rectangular | 250 | 250 | 625 | 4800 | 0.3 | 733.94 | G300E | 3080640 | 24.17 | G300E | 792587.2 | 6.22
368 | Story12 | B38 | 40 MPa RC Beam (25 cm x 25 cm) | Beam | 40MPa | Concrete Rectangular | 250 | 250 | 625 | 4512.5 | 0.28 | 689.98 | G300E | 1840777.68 | 14.44 | G300E | 691003.96 | 5.42
369 | Story12 | B39 | 40 MPa RC Beam (25 cm x 25 cm) | Beam | 40MPa | Concrete Rectangular | 250 | 250 | 625 | 4800 | 0.3 | 733.94 | G300E | 2996800 | 23.51 | G300E | 815920.8 | 6.4
370 | Story12 | B4 | 40 MPa RC Beam (25 cm x 25 cm) | Beam | 40MPa | Concrete Rectangular | 250 | 250 | 625 | 4512.5 | 0.28 | 689.98 | G300E | 1303467.86 | 10.23 | G300E | 643998.21 | 5.05
371 | Story12 | B40 | 40 MPa RC Beam (25 cm x 25 cm) | Beam | 40MPa | Concrete Rectangular | 250 | 250 | 625 | 4512.5 | 0.28 | 689.98 | G300E | 2395170.54 | 18.79 | G300E | 691003.96 | 5.42
372 | Story12 | B41 | 40 MPa RC Beam (25 cm x 25 cm) | Beam | 40MPa | Concrete Rectangular | 250 | 250 | 625 | 4512.5 | 0.28 | 689.98 | G300E | 2395170.54 | 18.79 | G300E | 691003.96 | 5.42
373 | Story12 | B42 | 40 MPa RC Beam (25 cm x 25 cm) | Beam | 40MPa | Concrete Rectangular | 250 | 250 | 625 | 4512.5 | 0.28 | 689.98 | G300E | 2423212.5 | 19.01 | G300E | 714506.83 | 5.61
374 | Story12 | B43 | 40 MPa RC Beam (25 cm x 25 cm) | Beam | 40MPa | Concrete Rectangular | 250 | 250 | 625 | 4512.5 | 0.28 | 689.98 | G300E | 2241745.54 | 17.59 | G300E | 691003.96 | 5.42
375 | Story12 | B44 | 40 MPa RC Beam (25 cm x 25 cm) | Beam | 40MPa | Concrete Rectangular | 250 | 250 | 625 | 4512.5 | 0.28 | 689.98 | G300E | 2457056.25 | 19.28 | G300E | 714506.83 | 5.61
376 | Story12 | B45 | 40 MPa RC Beam (25 cm x 25 cm) | Beam | 40MPa | Concrete Rectangular | 250 | 250 | 625 | 4512.5 | 0.28 | 689.98 | G300E | 1561325 | 12.25 | G300E | 643998.21 | 5.05
377 | Story12 | B46 | 40 MPa RC Beam (25 cm x 25 cm) | Beam | 40MPa | Concrete Rectangular | 250 | 250 | 625 | 4512.5 | 0.28 | 689.98 | G300E | 1803710.71 | 14.15 | G300E | 643998.21 | 5.05
378 | Story12 | B47 | 40 MPa RC Beam (25 cm x 25 cm) | Beam | 40MPa | Concrete Rectangular | 250 | 250 | 625 | 4512.5 | 0.28 | 689.98 | G300E | 2713946.43 | 21.29 | G300E | 738009.71 | 5.79
379 | Story12 | B48 | 40 MPa RC Beam (25 cm x 25 cm) | Beam | 40MPa | Concrete Rectangular | 250 | 250 | 625 | 4512.5 | 0.28 | 689.98 | G300E | 2560521.43 | 20.09 | G300E | 738009.71 | 5.79
380 | Story12 | B49 | 40 MPa RC Beam (25 cm x 25 cm) | Beam | 40MPa | Concrete Rectangular | 250 | 250 | 625 | 4512.5 | 0.28 | 689.98 | G300E | 2679135.71 | 21.02 | G300E | 714506.83 | 5.61
381 | Story12 | B5 | 40 MPa RC Beam (25 cm x 25 cm) | Beam | 40MPa | Concrete Rectangular | 250 | 250 | 625 | 4512.5 | 0.28 | 689.98 | G300E | 2719103.57 | 21.34 | G300E | 714506.83 | 5.61
382 | Story12 | B50 | 40 MPa RC Beam (25 cm x 25 cm) | Beam | 40MPa | Concrete Rectangular | 250 | 250 | 625 | 4512.5 | 0.28 | 689.98 | G300E | 2347466.96 | 18.42 | G300E | 691003.96 | 5.42
383 | Story12 | B51 | 40 MPa RC Beam (25 cm x 25 cm) | Beam | 40MPa | Concrete Rectangular | 250 | 250 | 625 | 4800 | 0.3 | 733.94 | G300E | 2965120 | 23.27 | G300E | 815920.8 | 6.4
384 | Story12 | B55 | 40 MPa RC Beam (25 cm x 25 cm) | Beam | 40MPa | Concrete Rectangular | 250 | 250 | 625 | 4512.5 | 0.28 | 689.98 | G300E | 2819109.17 | 22.12 | G300E | 767050.54 | 6.02
385 | Story12 | B56 | 40 MPa RC Beam (25 cm x 25 cm) | Beam | 40MPa | Concrete Rectangular | 250 | 250 | 625 | 4512.5 | 0.28 | 689.98 | G300E | 1841100 | 14.45 | G300E | 691003.96 | 5.42
386 | Story12 | B57 | 40 MPa RC Beam (25 cm x 25 cm) | Beam | 40MPa | Concrete Rectangular | 250 | 250 | 625 | 4512.5 | 0.28 | 689.98 | G300E | 2681069.64 | 21.04 | G300E | 714506.83 | 5.61
387 | Story12 | B58 | 40 MPa RC Beam (25 cm x 25 cm) | Beam | 40MPa | Concrete Rectangular | 250 | 250 | 625 | 4512.5 | 0.28 | 689.98 | G300E | 1950689.29 | 15.31 | G300E | 691003.96 | 5.42
388 | Story12 | B59 | 40 MPa RC Beam (25 cm x 25 cm) | Beam | 40MPa | Concrete Rectangular | 250 | 250 | 625 | 4512.5 | 0.28 | 689.98 | G300E | 2714268.75 | 21.3 | G300E | 738009.71 | 5.79
389 | Story12 | B6 | 40 MPa RC Beam (25 cm x 25 cm) | Beam | 40MPa | Concrete Rectangular | 250 | 250 | 625 | 4512.5 | 0.28 | 689.98 | G300E | 1282516.96 | 10.06 | G300E | 643998.21 | 5.05
390 | Story12 | B60 | 40 MPa RC Beam (25 cm x 25 cm) | Beam | 40MPa | Concrete Rectangular | 250 | 250 | 625 | 4512.5 | 0.28 | 689.98 | G300E | 1534572.32 | 12.04 | G300E | 643998.21 | 5.05
391 | Story12 | B61 | 40 MPa RC Beam (25 cm x 25 cm) | Beam | 40MPa | Concrete Rectangular | 250 | 250 | 625 | 4512.5 | 0.28 | 689.98 | G300E | 1831108.04 | 14.37 | G300E | 643998.21 | 5.05
392 | Story12 | B62 | 40 MPa RC Beam (25 cm x 25 cm) | Beam | 40MPa | Concrete Rectangular | 250 | 250 | 625 | 4512.5 | 0.28 | 689.98 | G300E | 2833850 | 22.24 | G300E | 738009.71 | 5.79
393 | Story12 | B63 | 40 MPa RC Beam (25 cm x 25 cm) | Beam | 40MPa | Concrete Rectangular | 250 | 250 | 625 | 4512.5 | 0.28 | 689.98 | G300E | 2818378.57 | 22.11 | G300E | 691003.96 | 5.42
394 | Story12 | B64 | 40 MPa RC Beam (25 cm x 25 cm) | Beam | 40MPa | Concrete Rectangular | 250 | 250 | 625 | 4512.5 | 0.28 | 689.98 | G300E | 2732641.07 | 21.44 | G300E | 714506.83 | 5.61
395 | Story12 | B65 | 40 MPa RC Beam (25 cm x 25 cm) | Beam | 40MPa | Concrete Rectangular | 250 | 250 | 625 | 4512.5 | 0.28 | 689.98 | G300E | 2766807.14 | 21.71 | G300E | 691003.96 | 5.42
396 | Story12 | B66 | 40 MPa RC Beam (25 cm x 25 cm) | Beam | 40MPa | Concrete Rectangular | 250 | 250 | 625 | 4800 | 0.3 | 733.94 | G300E | 3056640 | 23.98 | G300E | 792587.2 | 6.22
397 | Story12 | B67 | 40 MPa RC Beam (25 cm x 25 cm) | Beam | 40MPa | Concrete Rectangular | 250 | 250 | 625 | 4512.5 | 0.28 | 689.98 | G300E | 2874763.33 | 22.56 | G300E | 745114.53 | 5.85
398 | Story12 | B69 | 40 MPa RC Beam (25 cm x 25 cm) | Beam | 40MPa | Concrete Rectangular | 250 | 250 | 625 | 4512.5 | 0.28 | 689.98 | G300E | 2817905.83 | 22.11 | G300E | 767050.54 | 6.02
399 | Story12 | B7 | 40 MPa RC Beam (25 cm x 25 cm) | Beam | 40MPa | Concrete Rectangular | 250 | 250 | 625 | 4512.5 | 0.28 | 689.98 | G300E | 2833205.36 | 22.23 | G300E | 738009.71 | 5.79
400 | Story12 | B70 | 40 MPa RC Beam (25 cm x 25 cm) | Beam | 40MPa | Concrete Rectangular | 250 | 250 | 625 | 4512.5 | 0.28 | 689.98 | G300E | 2874462.5 | 22.55 | G300E | 745114.53 | 5.85
401 | Story12 | B71 | 40 MPa RC Beam (25 cm x 25 cm) | Beam | 40MPa | Concrete Rectangular | 250 | 250 | 625 | 4512.5 | 0.28 | 689.98 | G300E | 2394848.21 | 18.79 | G300E | 691003.96 | 5.42
402 | Story12 | B72 | 40 MPa RC Beam (25 cm x 25 cm) | Beam | 40MPa | Concrete Rectangular | 250 | 250 | 625 | 4512.5 | 0.28 | 689.98 | G300E | 2732641.07 | 21.44 | G300E | 714506.83 | 5.61
403 | Story12 | B73 | 40 MPa RC Beam (25 cm x 25 cm) | Beam | 40MPa | Concrete Rectangular | 250 | 250 | 625 | 4512.5 | 0.28 | 689.98 | G300E | 2241745.54 | 17.59 | G300E | 691003.96 | 5.42
404 | Story12 | B74 | 40 MPa RC Beam (25 cm x 25 cm) | Beam | 40MPa | Concrete Rectangular | 250 | 250 | 625 | 4512.5 | 0.28 | 689.98 | G300E | 2833850 | 22.24 | G300E | 738009.71 | 5.79
405 | Story12 | B75 | 40 MPa RC Beam (25 cm x 25 cm) | Beam | 40MPa | Concrete Rectangular | 250 | 250 | 625 | 4512.5 | 0.28 | 689.98 | G300E | 1282516.96 | 10.06 | G300E | 643998.21 | 5.05
406 | Story12 | B76 | 40 MPa RC Beam (25 cm x 25 cm) | Beam | 40MPa | Concrete Rectangular | 250 | 250 | 625 | 4512.5 | 0.28 | 689.98 | G300E | 1846257.14 | 14.49 | G300E | 643998.21 | 5.05
407 | Story12 | B77 | 40 MPa RC Beam (25 cm x 25 cm) | Beam | 40MPa | Concrete Rectangular | 250 | 250 | 625 | 4512.5 | 0.28 | 689.98 | G300E | 2721359.82 | 21.35 | G300E | 714506.83 | 5.61
408 | Story12 | B78 | 40 MPa RC Beam (25 cm x 25 cm) | Beam | 40MPa | Concrete Rectangular | 250 | 250 | 625 | 4512.5 | 0.28 | 689.98 | G300E | 2704599.11 | 21.22 | G300E | 738009.71 | 5.79
409 | Story12 | B79 | 40 MPa RC Beam (25 cm x 25 cm) | Beam | 40MPa | Concrete Rectangular | 250 | 250 | 625 | 4512.5 | 0.28 | 689.98 | G300E | 2641101.79 | 20.72 | G300E | 738009.71 | 5.79
410 | Story12 | B8 | 40 MPa RC Beam (25 cm x 25 cm) | Beam | 40MPa | Concrete Rectangular | 250 | 250 | 625 | 4512.5 | 0.28 | 689.98 | G300E | 1534572.32 | 12.04 | G300E | 643998.21 | 5.05
411 | Story12 | B80 | 40 MPa RC Beam (25 cm x 25 cm) | Beam | 40MPa | Concrete Rectangular | 250 | 250 | 625 | 4512.5 | 0.28 | 689.98 | G300E | 2640779.46 | 20.72 | G300E | 738009.71 | 5.79
412 | Story12 | B81 | 40 MPa RC Beam (25 cm x 25 cm) | Beam | 40MPa | Concrete Rectangular | 250 | 250 | 625 | 4512.5 | 0.28 | 689.98 | G300E | 2766807.14 | 21.71 | G300E | 691003.96 | 5.42
413 | Story12 | B82 | 40 MPa RC Beam (25 cm x 25 cm) | Beam | 40MPa | Concrete Rectangular | 250 | 250 | 625 | 4512.5 | 0.28 | 689.98 | G300E | 2732318.75 | 21.44 | G300E | 714506.83 | 5.61
414 | Story12 | B83 | 40 MPa RC Beam (25 cm x 25 cm) | Beam | 40MPa | Concrete Rectangular | 250 | 250 | 625 | 4512.5 | 0.28 | 689.98 | G300E | 2348433.93 | 18.43 | G300E | 691003.96 | 5.42
415 | Story12 | B84 | 40 MPa RC Beam (25 cm x 25 cm) | Beam | 40MPa | Concrete Rectangular | 250 | 250 | 625 | 4512.5 | 0.28 | 689.98 | G300E | 2681069.64 | 21.04 | G300E | 714506.83 | 5.61
416 | Story12 | B85 | 40 MPa RC Beam (25 cm x 25 cm) | Beam | 40MPa | Concrete Rectangular | 250 | 250 | 625 | 4512.5 | 0.28 | 689.98 | G300E | 2766807.14 | 21.71 | G300E | 691003.96 | 5.42
417 | Story12 | B86 | 40 MPa RC Beam (25 cm x 25 cm) | Beam | 40MPa | Concrete Rectangular | 250 | 250 | 625 | 4512.5 | 0.28 | 689.98 | G300E | 2423212.5 | 19.01 | G300E | 714506.83 | 5.61
418 | Story12 | B87 | 40 MPa RC Beam (25 cm x 25 cm) | Beam | 40MPa | Concrete Rectangular | 250 | 250 | 625 | 4512.5 | 0.28 | 689.98 | G300E | 2641101.79 | 20.72 | G300E | 738009.71 | 5.79
419 | Story12 | B88 | 40 MPa RC Beam (25 cm x 25 cm) | Beam | 40MPa | Concrete Rectangular | 250 | 250 | 625 | 4512.5 | 0.28 | 689.98 | G300E | 2067047.32 | 16.22 | G300E | 714506.83 | 5.61
420 | Story12 | B89 | 40 MPa RC Beam (25 cm x 25 cm) | Beam | 40MPa | Concrete Rectangular | 250 | 250 | 625 | 4512.5 | 0.28 | 689.98 | G300E | 2721037.5 | 21.35 | G300E | 714506.83 | 5.61
421 | Story12 | B9 | 40 MPa RC Beam (25 cm x 25 cm) | Beam | 40MPa | Concrete Rectangular | 250 | 250 | 625 | 4512.5 | 0.28 | 689.98 | G300E | 2714268.75 | 21.3 | G300E | 738009.71 | 5.79
422 | Story12 | B90 | 40 MPa RC Beam (25 cm x 25 cm) | Beam | 40MPa | Concrete Rectangular | 250 | 250 | 625 | 4512.5 | 0.28 | 689.98 | G300E | 1304434.82 | 10.24 | G300E | 643998.21 | 5.05
423 | Story12 | B91 | 40 MPa RC Beam (25 cm x 25 cm) | Beam | 40MPa | Concrete Rectangular | 250 | 250 | 625 | 4512.5 | 0.28 | 689.98 | G300E | 1893960.71 | 14.86 | G300E | 643998.21 | 5.05
424 | Story12 | B92 | 40 MPa RC Beam (25 cm x 25 cm) | Beam | 40MPa | Concrete Rectangular | 250 | 250 | 625 | 4512.5 | 0.28 | 689.98 | G300E | 2790658.93 | 21.9 | G300E | 714506.83 | 5.61
425 | Story12 | B93 | 40 MPa RC Beam (25 cm x 25 cm) | Beam | 40MPa | Concrete Rectangular | 250 | 250 | 625 | 4512.5 | 0.28 | 689.98 | G300E | 2790658.93 | 21.9 | G300E | 714506.83 | 5.61
426 | Story12 | B94 | 40 MPa RC Beam (25 cm x 25 cm) | Beam | 40MPa | Concrete Rectangular | 250 | 250 | 625 | 4512.5 | 0.28 | 689.98 | G300E | 2705243.75 | 21.23 | G300E | 738009.71 | 5.79
427 | Story12 | B95 | 40 MPa RC Beam (25 cm x 25 cm) | Beam | 40MPa | Concrete Rectangular | 250 | 250 | 625 | 4512.5 | 0.28 | 689.98 | G300E | 2721359.82 | 21.35 | G300E | 714506.83 | 5.61
428 | Story12 | B96 | 40 MPa RC Beam (25 cm x 25 cm) | Beam | 40MPa | Concrete Rectangular | 250 | 250 | 625 | 4512.5 | 0.28 | 689.98 | G300E | 2818378.57 | 22.11 | G300E | 691003.96 | 5.42
429 | Story12 | B97 | 40 MPa RC Beam (25 cm x 25 cm) | Beam | 40MPa | Concrete Rectangular | 250 | 250 | 625 | 4512.5 | 0.28 | 689.98 | G300E | 2833850 | 22.24 | G300E | 738009.71 | 5.79
430 | Story12 | B98 | 40 MPa RC Beam (25 cm x 25 cm) | Beam | 40MPa | Concrete Rectangular | 250 | 250 | 625 | 4512.5 | 0.28 | 689.98 | G300E | 2560521.43 | 20.09 | G300E | 738009.71 | 5.79
431 | Story12 | B99 | 40 MPa RC Beam (25 cm x 25 cm) | Beam | 40MPa | Concrete Rectangular | 250 | 250 | 625 | 4512.5 | 0.28 | 689.98 | G300E | 2714268.75 | 21.3 | G300E | 738009.71 | 5.79
432 | Story13 | B1 | 40 MPa RC Beam (25 cm x 25 cm) | Beam | 40MPa | Concrete Rectangular | 250 | 250 | 625 | 4512.5 | 0.28 | 689.98 | G300E | 1214507.14 | 9.53 | G300E | 643998.21 | 5.05
433 | Story13 | B10 | 40 MPa RC Beam (25 cm x 25 cm) | Beam | 40MPa | Concrete Rectangular | 250 | 250 | 625 | 4512.5 | 0.28 | 689.98 | G300E | 1161968.75 | 9.12 | G300E | 643998.21 | 5.05
434 | Story13 | B100 | 40 MPa RC Beam (25 cm x 25 cm) | Beam | 40MPa | Concrete Rectangular | 250 | 250 | 625 | 4512.5 | 0.28 | 689.98 | G300E | 2019988.39 | 15.85 | G300E | 47005.75 | 0.37
435 | Story13 | B101 | 40 MPa RC Beam (25 cm x 25 cm) | Beam | 40MPa | Concrete Rectangular | 250 | 250 | 625 | 4512.5 | 0.28 | 689.98 | G300E | 1976152.68 | 15.51 | G300E | 583670.92 | 4.58
436 | Story13 | B102 | 40 MPa RC Beam (25 cm x 25 cm) | Beam | 40MPa | Concrete Rectangular | 250 | 250 | 625 | 4512.5 | 0.28 | 689.98 | G300E | 1863984.82 | 14.63 | G300E | 691003.96 | 5.42
437 | Story13 | B103 | 40 MPa RC Beam (25 cm x 25 cm) | Beam | 40MPa | Concrete Rectangular | 250 | 250 | 625 | 4512.5 | 0.28 | 689.98 | G300E | 2006128.57 | 15.74 | G300E | 154338.78 | 1.21
438 | Story13 | B104 | 40 MPa RC Beam (25 cm x 25 cm) | Beam | 40MPa | Concrete Rectangular | 250 | 250 | 625 | 4512.5 | 0.28 | 689.98 | G300E | 2006128.57 | 15.74 | G300E | 47005.75 | 0.37
439 | Story13 | B105 | 40 MPa RC Beam (25 cm x 25 cm) | Beam | 40MPa | Concrete Rectangular | 250 | 250 | 625 | 4512.5 | 0.28 | 689.98 | G300E | 1301211.61 | 10.21 | G300E | 643998.21 | 5.05
440 | Story13 | B106 | 40 MPa RC Beam (25 cm x 25 cm) | Beam | 40MPa | Concrete Rectangular | 250 | 250 | 625 | 4512.5 | 0.28 | 689.98 | G300E | 1301211.61 | 10.21 | G300E | 643998.21 | 5.05
441 | Story13 | B107 | 40 MPa RC Beam (25 cm x 25 cm) | Beam | 40MPa | Concrete Rectangular | 250 | 250 | 625 | 4512.5 | 0.28 | 689.98 | G300E | 1186465.18 | 9.31 | G300E | 643998.21 | 5.05
442 | Story13 | B108 | 40 MPa RC Beam (25 cm x 25 cm) | Beam | 40MPa | Concrete Rectangular | 250 | 250 | 625 | 4512.5 | 0.28 | 689.98 | G300E | 1161968.75 | 9.12 | G300E | 643998.21 | 5.05
443 | Story13 | B109 | 40 MPa RC Beam (25 cm x 25 cm) | Beam | 40MPa | Concrete Rectangular | 250 | 250 | 625 | 4512.5 | 0.28 | 689.98 | G300E | 1137794.64 | 8.93 | G300E | 643998.21 | 5.05
444 | Story13 | B11 | 40 MPa RC Beam (25 cm x 25 cm) | Beam | 40MPa | Concrete Rectangular | 250 | 250 | 625 | 4512.5 | 0.28 | 689.98 | G300E | 1976152.68 | 15.51 | G300E | 261671.82 | 2.05
445 | Story13 | B110 | 40 MPa RC Beam (25 cm x 25 cm) | Beam | 40MPa | Concrete Rectangular | 250 | 250 | 625 | 4512.5 | 0.28 | 689.98 | G300E | 1161968.75 | 9.12 | G300E | 643998.21 | 5.05
446 | Story13 | B111 | 40 MPa RC Beam (25 cm x 25 cm) | Beam | 40MPa | Concrete Rectangular | 250 | 250 | 625 | 4512.5 | 0.28 | 689.98 | G300E | 1186465.18 | 9.31 | G300E | 643998.21 | 5.05
447 | Story13 | B112 | 40 MPa RC Beam (25 cm x 25 cm) | Beam | 40MPa | Concrete Rectangular | 250 | 250 | 625 | 4512.5 | 0.28 | 689.98 | G300E | 1301211.61 | 10.21 | G300E | 643998.21 | 5.05
448 | Story13 | B12 | 40 MPa RC Beam (25 cm x 25 cm) | Beam | 40MPa | Concrete Rectangular | 250 | 250 | 625 | 4512.5 | 0.28 | 689.98 | G300E | 1186465.18 | 9.31 | G300E | 643998.21 | 5.05
449 | Story13 | B13 | 40 MPa RC Beam (25 cm x 25 cm) | Beam | 40MPa | Concrete Rectangular | 250 | 250 | 625 | 4512.5 | 0.28 | 689.98 | G300E | 2006128.57 | 15.74 | G300E | 47005.75 | 0.37
450 | Story13 | B14 | 40 MPa RC Beam (25 cm x 25 cm) | Beam | 40MPa | Concrete Rectangular | 250 | 250 | 625 | 4512.5 | 0.28 | 689.98 | G300E | 1301211.61 | 10.21 | G300E | 643998.21 | 5.05
451 | Story13 | B15 | 40 MPa RC Beam (25 cm x 25 cm) | Beam | 40MPa | Concrete Rectangular | 250 | 250 | 625 | 4512.5 | 0.28 | 689.98 | G300E | 1301211.61 | 10.21 | G300E | 643998.21 | 5.05
452 | Story13 | B16 | 40 MPa RC Beam (25 cm x 25 cm) | Beam | 40MPa | Concrete Rectangular | 250 | 250 | 625 | 4512.5 | 0.28 | 689.98 | G300E | 1183886.61 | 9.29 | G300E | 643998.21 | 5.05
453 | Story13 | B17 | 40 MPa RC Beam (25 cm x 25 cm) | Beam | 40MPa | Concrete Rectangular | 250 | 250 | 625 | 4512.5 | 0.28 | 689.98 | G300E | 1992268.75 | 15.63 | G300E | 47005.75 | 0.37
454 | Story13 | B18 | 40 MPa RC Beam (25 cm x 25 cm) | Beam | 40MPa | Concrete Rectangular | 250 | 250 | 625 | 4512.5 | 0.28 | 689.98 | G300E | 1829496.43 | 14.35 | G300E | 667501.09 | 5.24
455 | Story13 | B19 | 40 MPa RC Beam (25 cm x 25 cm) | Beam | 40MPa | Concrete Rectangular | 250 | 250 | 625 | 4512.5 | 0.28 | 689.98 | G300E | 1837876.79 | 14.42 | G300E | 667501.09 | 5.24
456 | Story13 | B2 | 40 MPa RC Beam (25 cm x 25 cm) | Beam | 40MPa | Concrete Rectangular | 250 | 250 | 625 | 4512.5 | 0.28 | 689.98 | G300E | 1218375 | 9.56 | G300E | 643998.21 | 5.05
457 | Story13 | B20 | 40 MPa RC Beam (25 cm x 25 cm) | Beam | 40MPa | Concrete Rectangular | 250 | 250 | 625 | 4512.5 | 0.28 | 689.98 | G300E | 1812413.39 | 14.22 | G300E | 667501.09 | 5.24
458 | Story13 | B21 | 40 MPa RC Beam (25 cm x 25 cm) | Beam | 40MPa | Concrete Rectangular | 250 | 250 | 625 | 4512.5 | 0.28 | 689.98 | G300E | 1937151.79 | 15.2 | G300E | 47005.75 | 0.37
459 | Story13 | B22 | 40 MPa RC Beam (25 cm x 25 cm) | Beam | 40MPa | Concrete Rectangular | 250 | 250 | 625 | 4512.5 | 0.28 | 689.98 | G300E | 1961648.21 | 15.39 | G300E | 691003.96 | 5.42
460 | Story13 | B23 | 40 MPa RC Beam (25 cm x 25 cm) | Beam | 40MPa | Concrete Rectangular | 250 | 250 | 625 | 4512.5 | 0.28 | 689.98 | G300E | 1762775.89 | 13.83 | G300E | 47005.75 | 0.37
461 | Story13 | B24 | 40 MPa RC Beam (25 cm x 25 cm) | Beam | 40MPa | Concrete Rectangular | 250 | 250 | 625 | 4512.5 | 0.28 | 689.98 | G300E | 1962615.18 | 15.4 | G300E | 691003.96 | 5.42
462 | Story13 | B25 | 40 MPa RC Beam (25 cm x 25 cm) | Beam | 40MPa | Concrete Rectangular | 250 | 250 | 625 | 4512.5 | 0.28 | 689.98 | G300E | 1938118.75 | 15.21 | G300E | 47005.75 | 0.37
463 | Story13 | B26 | 40 MPa RC Beam (25 cm x 25 cm) | Beam | 40MPa | Concrete Rectangular | 250 | 250 | 625 | 4512.5 | 0.28 | 689.98 | G300E | 1848835.71 | 14.51 | G300E | 691003.96 | 5.42
464 | Story13 | B27 | 40 MPa RC Beam (25 cm x 25 cm) | Beam | 40MPa | Concrete Rectangular | 250 | 250 | 625 | 4512.5 | 0.28 | 689.98 | G300E | 1863984.82 | 14.63 | G300E | 691003.96 | 5.42
465 | Story13 | B28 | 40 MPa RC Beam (25 cm x 25 cm) | Beam | 40MPa | Concrete Rectangular | 250 | 250 | 625 | 4512.5 | 0.28 | 689.98 | G300E | 1863984.82 | 14.63 | G300E | 691003.96 | 5.42
466 | Story13 | B29 | 40 MPa RC Beam (25 cm x 25 cm) | Beam | 40MPa | Concrete Rectangular | 250 | 250 | 625 | 4512.5 | 0.28 | 689.98 | G300E | 2006128.57 | 15.74 | G300E | 47005.75 | 0.37
467 | Story13 | B3 | 40 MPa RC Beam (25 cm x 25 cm) | Beam | 40MPa | Concrete Rectangular | 250 | 250 | 625 | 4512.5 | 0.28 | 689.98 | G300E | 1985822.32 | 15.58 | G300E | 47005.75 | 0.37
468 | Story13 | B30 | 40 MPa RC Beam (25 cm x 25 cm) | Beam | 40MPa | Concrete Rectangular | 250 | 250 | 625 | 4512.5 | 0.28 | 689.98 | G300E | 1186465.18 | 9.31 | G300E | 643998.21 | 5.05
469 | Story13 | B31 | 40 MPa RC Beam (25 cm x 25 cm) | Beam | 40MPa | Concrete Rectangular | 250 | 250 | 625 | 4512.5 | 0.28 | 689.98 | G300E | 1161968.75 | 9.12 | G300E | 643998.21 | 5.05
470 | Story13 | B32 | 40 MPa RC Beam (25 cm x 25 cm) | Beam | 40MPa | Concrete Rectangular | 250 | 250 | 625 | 4512.5 | 0.28 | 689.98 | G300E | 1975185.71 | 15.5 | G300E | 583670.92 | 4.58
471 | Story13 | B33 | 40 MPa RC Beam (25 cm x 25 cm) | Beam | 40MPa | Concrete Rectangular | 250 | 250 | 625 | 4512.5 | 0.28 | 689.98 | G300E | 2017409.82 | 15.83 | G300E | 47005.75 | 0.37
472 | Story13 | B34 | 40 MPa RC Beam (25 cm x 25 cm) | Beam | 40MPa | Concrete Rectangular | 250 | 250 | 625 | 4512.5 | 0.28 | 689.98 | G300E | 1820793.75 | 14.29 | G300E | 691003.96 | 5.42
473 | Story13 | B35 | 40 MPa RC Beam (25 cm x 25 cm) | Beam | 40MPa | Concrete Rectangular | 250 | 250 | 625 | 4512.5 | 0.28 | 689.98 | G300E | 1991624.11 | 15.63 | G300E | 476337.89 | 3.74
474 | Story13 | B36 | 40 MPa RC Beam (25 cm x 25 cm) | Beam | 40MPa | Concrete Rectangular | 250 | 250 | 625 | 4512.5 | 0.28 | 689.98 | G300E | 1988400.89 | 15.6 | G300E | 691003.96 | 5.42
475 | Story13 | B37 | 40 MPa RC Beam (25 cm x 25 cm) | Beam | 40MPa | Concrete Rectangular | 250 | 250 | 625 | 4800 | 0.3 | 733.94 | G300E | 2176640 | 17.08 | G300E | 745920 | 5.85
476 | Story13 | B38 | 40 MPa RC Beam (25 cm x 25 cm) | Beam | 40MPa | Concrete Rectangular | 250 | 250 | 625 | 4512.5 | 0.28 | 689.98 | G300E | 1656087.5 | 12.99 | G300E | 643998.21 | 5.05
477 | Story13 | B39 | 40 MPa RC Beam (25 cm x 25 cm) | Beam | 40MPa | Concrete Rectangular | 250 | 250 | 625 | 4800 | 0.3 | 733.94 | G300E | 2223040 | 17.44 | G300E | 769253.6 | 6.04
478 | Story13 | B4 | 40 MPa RC Beam (25 cm x 25 cm) | Beam | 40MPa | Concrete Rectangular | 250 | 250 | 625 | 4512.5 | 0.28 | 689.98 | G300E | 1185820.54 | 9.3 | G300E | 643998.21 | 5.05
479 | Story13 | B40 | 40 MPa RC Beam (25 cm x 25 cm) | Beam | 40MPa | Concrete Rectangular | 250 | 250 | 625 | 4512.5 | 0.28 | 689.98 | G300E | 2000649.11 | 15.7 | G300E | 583670.92 | 4.58
480 | Story13 | B41 | 40 MPa RC Beam (25 cm x 25 cm) | Beam | 40MPa | Concrete Rectangular | 250 | 250 | 625 | 4512.5 | 0.28 | 689.98 | G300E | 2000649.11 | 15.7 | G300E | 583670.92 | 4.58
481 | Story13 | B42 | 40 MPa RC Beam (25 cm x 25 cm) | Beam | 40MPa | Concrete Rectangular | 250 | 250 | 625 | 4512.5 | 0.28 | 689.98 | G300E | 1848835.71 | 14.51 | G300E | 691003.96 | 5.42
482 | Story13 | B43 | 40 MPa RC Beam (25 cm x 25 cm) | Beam | 40MPa | Concrete Rectangular | 250 | 250 | 625 | 4512.5 | 0.28 | 689.98 | G300E | 1938118.75 | 15.21 | G300E | 47005.75 | 0.37
483 | Story13 | B44 | 40 MPa RC Beam (25 cm x 25 cm) | Beam | 40MPa | Concrete Rectangular | 250 | 250 | 625 | 4512.5 | 0.28 | 689.98 | G300E | 1976152.68 | 15.51 | G300E | 261671.82 | 2.05
484 | Story13 | B45 | 40 MPa RC Beam (25 cm x 25 cm) | Beam | 40MPa | Concrete Rectangular | 250 | 250 | 625 | 4512.5 | 0.28 | 689.98 | G300E | 1161968.75 | 9.12 | G300E | 643998.21 | 5.05
485 | Story13 | B46 | 40 MPa RC Beam (25 cm x 25 cm) | Beam | 40MPa | Concrete Rectangular | 250 | 250 | 625 | 4512.5 | 0.28 | 689.98 | G300E | 1137794.64 | 8.93 | G300E | 643998.21 | 5.05
486 | Story13 | B47 | 40 MPa RC Beam (25 cm x 25 cm) | Beam | 40MPa | Concrete Rectangular | 250 | 250 | 625 | 4512.5 | 0.28 | 689.98 | G300E | 2055121.43 | 16.13 | G300E | 499840.76 | 3.92
487 | Story13 | B48 | 40 MPa RC Beam (25 cm x 25 cm) | Beam | 40MPa | Concrete Rectangular | 250 | 250 | 625 | 4512.5 | 0.28 | 689.98 | G300E | 1763098.21 | 13.83 | G300E | 47005.75 | 0.37
488 | Story13 | B49 | 40 MPa RC Beam (25 cm x 25 cm) | Beam | 40MPa | Concrete Rectangular | 250 | 250 | 625 | 4512.5 | 0.28 | 689.98 | G300E | 1962615.18 | 15.4 | G300E | 691003.96 | 5.42
489 | Story13 | B5 | 40 MPa RC Beam (25 cm x 25 cm) | Beam | 40MPa | Concrete Rectangular | 250 | 250 | 625 | 4512.5 | 0.28 | 689.98 | G300E | 1974218.75 | 15.49 | G300E | 261671.82 | 2.05
490 | Story13 | B50 | 40 MPa RC Beam (25 cm x 25 cm) | Beam | 40MPa | Concrete Rectangular | 250 | 250 | 625 | 4512.5 | 0.28 | 689.98 | G300E | 1655120.54 | 12.99 | G300E | 643998.21 | 5.05
491 | Story13 | B51 | 40 MPa RC Beam (25 cm x 25 cm) | Beam | 40MPa | Concrete Rectangular | 250 | 250 | 625 | 4800 | 0.3 | 733.94 | G300E | 2186240 | 17.15 | G300E | 745920 | 5.85
492 | Story13 | B55 | 40 MPa RC Beam (25 cm x 25 cm) | Beam | 40MPa | Concrete Rectangular | 250 | 250 | 625 | 4512.5 | 0.28 | 689.98 | G300E | 2089287.5 | 16.39 | G300E | 723178.51 | 5.67
493 | Story13 | B56 | 40 MPa RC Beam (25 cm x 25 cm) | Beam | 40MPa | Concrete Rectangular | 250 | 250 | 625 | 4512.5 | 0.28 | 689.98 | G300E | 1656732.14 | 13 | G300E | 643998.21 | 5.05
494 | Story13 | B57 | 40 MPa RC Beam (25 cm x 25 cm) | Beam | 40MPa | Concrete Rectangular | 250 | 250 | 625 | 4512.5 | 0.28 | 689.98 | G300E | 1962615.18 | 15.4 | G300E | 691003.96 | 5.42
495 | Story13 | B58 | 40 MPa RC Beam (25 cm x 25 cm) | Beam | 40MPa | Concrete Rectangular | 250 | 250 | 625 | 4512.5 | 0.28 | 689.98 | G300E | 1763098.21 | 13.83 | G300E | 47005.75 | 0.37
496 | Story13 | B59 | 40 MPa RC Beam (25 cm x 25 cm) | Beam | 40MPa | Concrete Rectangular | 250 | 250 | 625 | 4512.5 | 0.28 | 689.98 | G300E | 2055121.43 | 16.13 | G300E | 392507.73 | 3.08
497 | Story13 | B6 | 40 MPa RC Beam (25 cm x 25 cm) | Beam | 40MPa | Concrete Rectangular | 250 | 250 | 625 | 4512.5 | 0.28 | 689.98 | G300E | 1161968.75 | 9.12 | G300E | 643998.21 | 5.05
498 | Story13 | B60 | 40 MPa RC Beam (25 cm x 25 cm) | Beam | 40MPa | Concrete Rectangular | 250 | 250 | 625 | 4512.5 | 0.28 | 689.98 | G300E | 1137794.64 | 8.93 | G300E | 643998.21 | 5.05
499 | Story13 | B61 | 40 MPa RC Beam (25 cm x 25 cm) | Beam | 40MPa | Concrete Rectangular | 250 | 250 | 625 | 4512.5 | 0.28 | 689.98 | G300E | 1161968.75 | 9.12 | G300E | 643998.21 | 5.05
500 | Story13 | B62 | 40 MPa RC Beam (25 cm x 25 cm) | Beam | 40MPa | Concrete Rectangular | 250 | 250 | 625 | 4512.5 | 0.28 | 689.98 | G300E | 2055121.43 | 16.13 | G300E | 499840.76 | 3.92
501 | Story13 | B63 | 40 MPa RC Beam (25 cm x 25 cm) | Beam | 40MPa | Concrete Rectangular | 250 | 250 | 625 | 4512.5 | 0.28 | 689.98 | G300E | 2019988.39 | 15.85 | G300E | 47005.75 | 0.37
502 | Story13 | B64 | 40 MPa RC Beam (25 cm x 25 cm) | Beam | 40MPa | Concrete Rectangular | 250 | 250 | 625 | 4512.5 | 0.28 | 689.98 | G300E | 1962615.18 | 15.4 | G300E | 691003.96 | 5.42
503 | Story13 | B65 | 40 MPa RC Beam (25 cm x 25 cm) | Beam | 40MPa | Concrete Rectangular | 250 | 250 | 625 | 4512.5 | 0.28 | 689.98 | G300E | 2009674.11 | 15.77 | G300E | 691003.96 | 5.42
504 | Story13 | B66 | 40 MPa RC Beam (25 cm x 25 cm) | Beam | 40MPa | Concrete Rectangular | 250 | 250 | 625 | 4800 | 0.3 | 733.94 | G300E | 2223360 | 17.45 | G300E | 769253.6 | 6.04
505 | Story13 | B67 | 40 MPa RC Beam (25 cm x 25 cm) | Beam | 40MPa | Concrete Rectangular | 250 | 250 | 625 | 4512.5 | 0.28 | 689.98 | G300E | 2089889.17 | 16.4 | G300E | 723178.51 | 5.67
506 | Story13 | B69 | 40 MPa RC Beam (25 cm x 25 cm) | Beam | 40MPa | Concrete Rectangular | 250 | 250 | 625 | 4512.5 | 0.28 | 689.98 | G300E | 2089889.17 | 16.4 | G300E | 723178.51 | 5.67
507 | Story13 | B7 | 40 MPa RC Beam (25 cm x 25 cm) | Beam | 40MPa | Concrete Rectangular | 250 | 250 | 625 | 4512.5 | 0.28 | 689.98 | G300E | 2055121.43 | 16.13 | G300E | 392507.73 | 3.08
508 | Story13 | B70 | 40 MPa RC Beam (25 cm x 25 cm) | Beam | 40MPa | Concrete Rectangular | 250 | 250 | 625 | 4512.5 | 0.28 | 689.98 | G300E | 2090190 | 16.4 | G300E | 723178.51 | 5.67
509 | Story13 | B71 | 40 MPa RC Beam (25 cm x 25 cm) | Beam | 40MPa | Concrete Rectangular | 250 | 250 | 625 | 4512.5 | 0.28 | 689.98 | G300E | 2000649.11 | 15.7 | G300E | 691003.96 | 5.42
510 | Story13 | B72 | 40 MPa RC Beam (25 cm x 25 cm) | Beam | 40MPa | Concrete Rectangular | 250 | 250 | 625 | 4512.5 | 0.28 | 689.98 | G300E | 1962615.18 | 15.4 | G300E | 691003.96 | 5.42
511 | Story13 | B73 | 40 MPa RC Beam (25 cm x 25 cm) | Beam | 40MPa | Concrete Rectangular | 250 | 250 | 625 | 4512.5 | 0.28 | 689.98 | G300E | 1938118.75 | 15.21 | G300E | 47005.75 | 0.37
512 | Story13 | B74 | 40 MPa RC Beam (25 cm x 25 cm) | Beam | 40MPa | Concrete Rectangular | 250 | 250 | 625 | 4512.5 | 0.28 | 689.98 | G300E | 2055121.43 | 16.13 | G300E | 392507.73 | 3.08
513 | Story13 | B75 | 40 MPa RC Beam (25 cm x 25 cm) | Beam | 40MPa | Concrete Rectangular | 250 | 250 | 625 | 4512.5 | 0.28 | 689.98 | G300E | 1161968.75 | 9.12 | G300E | 643998.21 | 5.05
514 | Story13 | B76 | 40 MPa RC Beam (25 cm x 25 cm) | Beam | 40MPa | Concrete Rectangular | 250 | 250 | 625 | 4512.5 | 0.28 | 689.98 | G300E | 1186465.18 | 9.31 | G300E | 643998.21 | 5.05
515 | Story13 | B77 | 40 MPa RC Beam (25 cm x 25 cm) | Beam | 40MPa | Concrete Rectangular | 250 | 250 | 625 | 4512.5 | 0.28 | 689.98 | G300E | 1976152.68 | 15.51 | G300E | 583670.92 | 4.58
516 | Story13 | B78 | 40 MPa RC Beam (25 cm x 25 cm) | Beam | 40MPa | Concrete Rectangular | 250 | 250 | 625 | 4512.5 | 0.28 | 689.98 | G300E | 1863984.82 | 14.63 | G300E | 691003.96 | 5.42
517 | Story13 | B79 | 40 MPa RC Beam (25 cm x 25 cm) | Beam | 40MPa | Concrete Rectangular | 250 | 250 | 625 | 4512.5 | 0.28 | 689.98 | G300E | 1848835.71 | 14.51 | G300E | 691003.96 | 5.42
518 | Story13 | B8 | 40 MPa RC Beam (25 cm x 25 cm) | Beam | 40MPa | Concrete Rectangular | 250 | 250 | 625 | 4512.5 | 0.28 | 689.98 | G300E | 1137794.64 | 8.93 | G300E | 643998.21 | 5.05
519 | Story13 | B80 | 40 MPa RC Beam (25 cm x 25 cm) | Beam | 40MPa | Concrete Rectangular | 250 | 250 | 625 | 4512.5 | 0.28 | 689.98 | G300E | 1848835.71 | 14.51 | G300E | 691003.96 | 5.42
520 | Story13 | B81 | 40 MPa RC Beam (25 cm x 25 cm) | Beam | 40MPa | Concrete Rectangular | 250 | 250 | 625 | 4512.5 | 0.28 | 689.98 | G300E | 2009674.11 | 15.77 | G300E | 691003.96 | 5.42
521 | Story13 | B82 | 40 MPa RC Beam (25 cm x 25 cm) | Beam | 40MPa | Concrete Rectangular | 250 | 250 | 625 | 4512.5 | 0.28 | 689.98 | G300E | 1962615.18 | 15.4 | G300E | 691003.96 | 5.42
522 | Story13 | B83 | 40 MPa RC Beam (25 cm x 25 cm) | Beam | 40MPa | Concrete Rectangular | 250 | 250 | 625 | 4512.5 | 0.28 | 689.98 | G300E | 1656732.14 | 13 | G300E | 643998.21 | 5.05
523 | Story13 | B84 | 40 MPa RC Beam (25 cm x 25 cm) | Beam | 40MPa | Concrete Rectangular | 250 | 250 | 625 | 4512.5 | 0.28 | 689.98 | G300E | 1962615.18 | 15.4 | G300E | 691003.96 | 5.42
524 | Story13 | B85 | 40 MPa RC Beam (25 cm x 25 cm) | Beam | 40MPa | Concrete Rectangular | 250 | 250 | 625 | 4512.5 | 0.28 | 689.98 | G300E | 2009674.11 | 15.77 | G300E | 583670.92 | 4.58
525 | Story13 | B86 | 40 MPa RC Beam (25 cm x 25 cm) | Beam | 40MPa | Concrete Rectangular | 250 | 250 | 625 | 4512.5 | 0.28 | 689.98 | G300E | 1848835.71 | 14.51 | G300E | 691003.96 | 5.42
526 | Story13 | B87 | 40 MPa RC Beam (25 cm x 25 cm) | Beam | 40MPa | Concrete Rectangular | 250 | 250 | 625 | 4512.5 | 0.28 | 689.98 | G300E | 1848835.71 | 14.51 | G300E | 691003.96 | 5.42
527 | Story13 | B88 | 40 MPa RC Beam (25 cm x 25 cm) | Beam | 40MPa | Concrete Rectangular | 250 | 250 | 625 | 4512.5 | 0.28 | 689.98 | G300E | 1863984.82 | 14.63 | G300E | 691003.96 | 5.42
528 | Story13 | B89 | 40 MPa RC Beam (25 cm x 25 cm) | Beam | 40MPa | Concrete Rectangular | 250 | 250 | 625 | 4512.5 | 0.28 | 689.98 | G300E | 1976152.68 | 15.51 | G300E | 261671.82 | 2.05
529 | Story13 | B9 | 40 MPa RC Beam (25 cm x 25 cm) | Beam | 40MPa | Concrete Rectangular | 250 | 250 | 625 | 4512.5 | 0.28 | 689.98 | G300E | 2055121.43 | 16.13 | G300E | 392507.73 | 3.08
530 | Story13 | B90 | 40 MPa RC Beam (25 cm x 25 cm) | Beam | 40MPa | Concrete Rectangular | 250 | 250 | 625 | 4512.5 | 0.28 | 689.98 | G300E | 1186465.18 | 9.31 | G300E | 643998.21 | 5.05
531 | Story13 | B91 | 40 MPa RC Beam (25 cm x 25 cm) | Beam | 40MPa | Concrete Rectangular | 250 | 250 | 625 | 4512.5 | 0.28 | 689.98 | G300E | 1301211.61 | 10.21 | G300E | 643998.21 | 5.05
532 | Story13 | B92 | 40 MPa RC Beam (25 cm x 25 cm) | Beam | 40MPa | Concrete Rectangular | 250 | 250 | 625 | 4512.5 | 0.28 | 689.98 | G300E | 2006128.57 | 15.74 | G300E | 154338.78 | 1.21
533 | Story13 | B93 | 40 MPa RC Beam (25 cm x 25 cm) | Beam | 40MPa | Concrete Rectangular | 250 | 250 | 625 | 4512.5 | 0.28 | 689.98 | G300E | 2006128.57 | 15.74 | G300E | 154338.78 | 1.21
534 | Story13 | B94 | 40 MPa RC Beam (25 cm x 25 cm) | Beam | 40MPa | Concrete Rectangular | 250 | 250 | 625 | 4512.5 | 0.28 | 689.98 | G300E | 1863984.82 | 14.63 | G300E | 691003.96 | 5.42
535 | Story13 | B95 | 40 MPa RC Beam (25 cm x 25 cm) | Beam | 40MPa | Concrete Rectangular | 250 | 250 | 625 | 4512.5 | 0.28 | 689.98 | G300E | 1976152.68 | 15.51 | G300E | 583670.92 | 4.58
536 | Story13 | B96 | 40 MPa RC Beam (25 cm x 25 cm) | Beam | 40MPa | Concrete Rectangular | 250 | 250 | 625 | 4512.5 | 0.28 | 689.98 | G300E | 2019988.39 | 15.85 | G300E | 47005.75 | 0.37
537 | Story13 | B97 | 40 MPa RC Beam (25 cm x 25 cm) | Beam | 40MPa | Concrete Rectangular | 250 | 250 | 625 | 4512.5 | 0.28 | 689.98 | G300E | 2055121.43 | 16.13 | G300E | 499840.76 | 3.92
538 | Story13 | B98 | 40 MPa RC Beam (25 cm x 25 cm) | Beam | 40MPa | Concrete Rectangular | 250 | 250 | 625 | 4512.5 | 0.28 | 689.98 | G300E | 1763098.21 | 13.83 | G300E | 47005.75 | 0.37
539 | Story13 | B99 | 40 MPa RC Beam (25 cm x 25 cm) | Beam | 40MPa | Concrete Rectangular | 250 | 250 | 625 | 4512.5 | 0.28 | 689.98 | G300E | 2055121.43 | 16.13 | G300E | 499840.76 | 3.92
540 | Story14 | B1 | 40 MPa RC Beam (25 cm x 25 cm) | Beam | 40MPa | Concrete Rectangular | 250 | 250 | 625 | 4512.5 | 0.28 | 689.98 | G300E | 1217408.04 | 9.55 | G300E | 643998.21 | 5.05
541 | Story14 | B10 | 40 MPa RC Beam (25 cm x 25 cm) | Beam | 40MPa | Concrete Rectangular | 250 | 250 | 625 | 4512.5 | 0.28 | 689.98 | G300E | 1163258.04 | 9.13 | G300E | 643998.21 | 5.05
542 | Story14 | B100 | 40 MPa RC Beam (25 cm x 25 cm) | Beam | 40MPa | Concrete Rectangular | 250 | 250 | 625 | 4512.5 | 0.28 | 689.98 | G300E | 2016765.18 | 15.82 | G300E | 47005.75 | 0.37
543 | Story14 | B101 | 40 MPa RC Beam (25 cm x 25 cm) | Beam | 40MPa | Concrete Rectangular | 250 | 250 | 625 | 4512.5 | 0.28 | 689.98 | G300E | 1980665.18 | 15.54 | G300E | 476337.89 | 3.74
544 | Story14 | B102 | 40 MPa RC Beam (25 cm x 25 cm) | Beam | 40MPa | Concrete Rectangular | 250 | 250 | 625 | 4512.5 | 0.28 | 689.98 | G300E | 1867208.04 | 14.65 | G300E | 691003.96 | 5.42
545 | Story14 | B103 | 40 MPa RC Beam (25 cm x 25 cm) | Beam | 40MPa | Concrete Rectangular | 250 | 250 | 625 | 4512.5 | 0.28 | 689.98 | G300E | 2007417.86 | 15.75 | G300E | 154338.78 | 1.21
546 | Story14 | B104 | 40 MPa RC Beam (25 cm x 25 cm) | Beam | 40MPa | Concrete Rectangular | 250 | 250 | 625 | 4512.5 | 0.28 | 689.98 | G300E | 2007417.86 | 15.75 | G300E | 154338.78 | 1.21
547 | Story14 | B105 | 40 MPa RC Beam (25 cm x 25 cm) | Beam | 40MPa | Concrete Rectangular | 250 | 250 | 625 | 4512.5 | 0.28 | 689.98 | G300E | 1238681.25 | 9.72 | G300E | 643998.21 | 5.05
548 | Story14 | B106 | 40 MPa RC Beam (25 cm x 25 cm) | Beam | 40MPa | Concrete Rectangular | 250 | 250 | 625 | 4512.5 | 0.28 | 689.98 | G300E | 1238681.25 | 9.72 | G300E | 643998.21 | 5.05
549 | Story14 | B107 | 40 MPa RC Beam (25 cm x 25 cm) | Beam | 40MPa | Concrete Rectangular | 250 | 250 | 625 | 4512.5 | 0.28 | 689.98 | G300E | 1192266.96 | 9.35 | G300E | 643998.21 | 5.05
550 | Story14 | B108 | 40 MPa RC Beam (25 cm x 25 cm) | Beam | 40MPa | Concrete Rectangular | 250 | 250 | 625 | 4512.5 | 0.28 | 689.98 | G300E | 1163258.04 | 9.13 | G300E | 643998.21 | 5.05
551 | Story14 | B109 | 40 MPa RC Beam (25 cm x 25 cm) | Beam | 40MPa | Concrete Rectangular | 250 | 250 | 625 | 4512.5 | 0.28 | 689.98 | G300E | 1133926.79 | 8.9 | G300E | 643998.21 | 5.05
552 | Story14 | B11 | 40 MPa RC Beam (25 cm x 25 cm) | Beam | 40MPa | Concrete Rectangular | 250 | 250 | 625 | 4512.5 | 0.28 | 689.98 | G300E | 1980987.5 | 15.54 | G300E | 261671.82 | 2.05
553 | Story14 | B110 | 40 MPa RC Beam (25 cm x 25 cm) | Beam | 40MPa | Concrete Rectangular | 250 | 250 | 625 | 4512.5 | 0.28 | 689.98 | G300E | 1163258.04 | 9.13 | G300E | 643998.21 | 5.05
554 | Story14 | B111 | 40 MPa RC Beam (25 cm x 25 cm) | Beam | 40MPa | Concrete Rectangular | 250 | 250 | 625 | 4512.5 | 0.28 | 689.98 | G300E | 1192266.96 | 9.35 | G300E | 643998.21 | 5.05
555 | Story14 | B112 | 40 MPa RC Beam (25 cm x 25 cm) | Beam | 40MPa | Concrete Rectangular | 250 | 250 | 625 | 4512.5 | 0.28 | 689.98 | G300E | 1238681.25 | 9.72 | G300E | 643998.21 | 5.05
556 | Story14 | B12 | 40 MPa RC Beam (25 cm x 25 cm) | Beam | 40MPa | Concrete Rectangular | 250 | 250 | 625 | 4512.5 | 0.28 | 689.98 | G300E | 1192266.96 | 9.35 | G300E | 643998.21 | 5.05
557 | Story14 | B13 | 40 MPa RC Beam (25 cm x 25 cm) | Beam | 40MPa | Concrete Rectangular | 250 | 250 | 625 | 4512.5 | 0.28 | 689.98 | G300E | 2007740.18 | 15.75 | G300E | 154338.78 | 1.21
558 | Story14 | B14 | 40 MPa RC Beam (25 cm x 25 cm) | Beam | 40MPa | Concrete Rectangular | 250 | 250 | 625 | 4512.5 | 0.28 | 689.98 | G300E | 1238681.25 | 9.72 | G300E | 643998.21 | 5.05
559 | Story14 | B15 | 40 MPa RC Beam (25 cm x 25 cm) | Beam | 40MPa | Concrete Rectangular | 250 | 250 | 625 | 4512.5 | 0.28 | 689.98 | G300E | 1238681.25 | 9.72 | G300E | 643998.21 | 5.05
560 | Story14 | B16 | 40 MPa RC Beam (25 cm x 25 cm) | Beam | 40MPa | Concrete Rectangular | 250 | 250 | 625 | 4512.5 | 0.28 | 689.98 | G300E | 1190655.36 | 9.34 | G300E | 643998.21 | 5.05
561 | Story14 | B17 | 40 MPa RC Beam (25 cm x 25 cm) | Beam | 40MPa | Concrete Rectangular | 250 | 250 | 625 | 4512.5 | 0.28 | 689.98 | G300E | 1996458.93 | 15.66 | G300E | 47005.75 | 0.37
562 | Story14 | B18 | 40 MPa RC Beam (25 cm x 25 cm) | Beam | 40MPa | Concrete Rectangular | 250 | 250 | 625 | 4512.5 | 0.28 | 689.98 | G300E | 1832075 | 14.38 | G300E | 667501.09 | 5.24
563 | Story14 | B19 | 40 MPa RC Beam (25 cm x 25 cm) | Beam | 40MPa | Concrete Rectangular | 250 | 250 | 625 | 4512.5 | 0.28 | 689.98 | G300E | 1839810.71 | 14.44 | G300E | 667501.09 | 5.24
564 | Story14 | B2 | 40 MPa RC Beam (25 cm x 25 cm) | Beam | 40MPa | Concrete Rectangular | 250 | 250 | 625 | 4512.5 | 0.28 | 689.98 | G300E | 1221920.54 | 9.59 | G300E | 643998.21 | 5.05
565 | Story14 | B20 | 40 MPa RC Beam (25 cm x 25 cm) | Beam | 40MPa | Concrete Rectangular | 250 | 250 | 625 | 4512.5 | 0.28 | 689.98 | G300E | 1813702.68 | 14.23 | G300E | 667501.09 | 5.24
566 | Story14 | B21 | 40 MPa RC Beam (25 cm x 25 cm) | Beam | 40MPa | Concrete Rectangular | 250 | 250 | 625 | 4512.5 | 0.28 | 689.98 | G300E | 1937474.11 | 15.2 | G300E | 47005.75 | 0.37
567 | Story14 | B22 | 40 MPa RC Beam (25 cm x 25 cm) | Beam | 40MPa | Concrete Rectangular | 250 | 250 | 625 | 4512.5 | 0.28 | 689.98 | G300E | 1975508.04 | 15.5 | G300E | 714506.83 | 5.61
568 | Story14 | B23 | 40 MPa RC Beam (25 cm x 25 cm) | Beam | 40MPa | Concrete Rectangular | 250 | 250 | 625 | 4512.5 | 0.28 | 689.98 | G300E | 1740213.39 | 13.65 | G300E | 47005.75 | 0.37
569 | Story14 | B24 | 40 MPa RC Beam (25 cm x 25 cm) | Beam | 40MPa | Concrete Rectangular | 250 | 250 | 625 | 4512.5 | 0.28 | 689.98 | G300E | 1977441.96 | 15.52 | G300E | 714506.83 | 5.61
570 | Story14 | B25 | 40 MPa RC Beam (25 cm x 25 cm) | Beam | 40MPa | Concrete Rectangular | 250 | 250 | 625 | 4512.5 | 0.28 | 689.98 | G300E | 1937474.11 | 15.2 | G300E | 47005.75 | 0.37
571 | Story14 | B26 | 40 MPa RC Beam (25 cm x 25 cm) | Beam | 40MPa | Concrete Rectangular | 250 | 250 | 625 | 4512.5 | 0.28 | 689.98 | G300E | 1850769.64 | 14.52 | G300E | 691003.96 | 5.42
572 | Story14 | B27 | 40 MPa RC Beam (25 cm x 25 cm) | Beam | 40MPa | Concrete Rectangular | 250 | 250 | 625 | 4512.5 | 0.28 | 689.98 | G300E | 1867208.04 | 14.65 | G300E | 691003.96 | 5.42
573 | Story14 | B28 | 40 MPa RC Beam (25 cm x 25 cm) | Beam | 40MPa | Concrete Rectangular | 250 | 250 | 625 | 4512.5 | 0.28 | 689.98 | G300E | 1867208.04 | 14.65 | G300E | 691003.96 | 5.42
574 | Story14 | B29 | 40 MPa RC Beam (25 cm x 25 cm) | Beam | 40MPa | Concrete Rectangular | 250 | 250 | 625 | 4512.5 | 0.28 | 689.98 | G300E | 2007740.18 | 15.75 | G300E | 154338.78 | 1.21
575 | Story14 | B3 | 40 MPa RC Beam (25 cm x 25 cm) | Beam | 40MPa | Concrete Rectangular | 250 | 250 | 625 | 4512.5 | 0.28 | 689.98 | G300E | 1990334.82 | 15.62 | G300E | 47005.75 | 0.37
576 | Story14 | B30 | 40 MPa RC Beam (25 cm x 25 cm) | Beam | 40MPa | Concrete Rectangular | 250 | 250 | 625 | 4512.5 | 0.28 | 689.98 | G300E | 1192266.96 | 9.35 | G300E | 643998.21 | 5.05
577 | Story14 | B31 | 40 MPa RC Beam (25 cm x 25 cm) | Beam | 40MPa | Concrete Rectangular | 250 | 250 | 625 | 4512.5 | 0.28 | 689.98 | G300E | 1163258.04 | 9.13 | G300E | 643998.21 | 5.05
578 | Story14 | B32 | 40 MPa RC Beam (25 cm x 25 cm) | Beam | 40MPa | Concrete Rectangular | 250 | 250 | 625 | 4512.5 | 0.28 | 689.98 | G300E | 1980342.86 | 15.54 | G300E | 476337.89 | 3.74
579 | Story14 | B33 | 40 MPa RC Beam (25 cm x 25 cm) | Beam | 40MPa | Concrete Rectangular | 250 | 250 | 625 | 4512.5 | 0.28 | 689.98 | G300E | 2015153.57 | 15.81 | G300E | 47005.75 | 0.37
580 | Story14 | B34 | 40 MPa RC Beam (25 cm x 25 cm) | Beam | 40MPa | Concrete Rectangular | 250 | 250 | 625 | 4512.5 | 0.28 | 689.98 | G300E | 1822405.36 | 14.3 | G300E | 691003.96 | 5.42
581 | Story14 | B35 | 40 MPa RC Beam (25 cm x 25 cm) | Beam | 40MPa | Concrete Rectangular | 250 | 250 | 625 | 4512.5 | 0.28 | 689.98 | G300E | 1999682.14 | 15.69 | G300E | 583670.92 | 4.58
582 | Story14 | B36 | 40 MPa RC Beam (25 cm x 25 cm) | Beam | 40MPa | Concrete Rectangular | 250 | 250 | 625 | 4512.5 | 0.28 | 689.98 | G300E | 1997748.21 | 15.68 | G300E | 583670.92 | 4.58
583 | Story14 | B37 | 40 MPa RC Beam (25 cm x 25 cm) | Beam | 40MPa | Concrete Rectangular | 250 | 250 | 625 | 4800 | 0.3 | 733.94 | G300E | 2175360 | 17.07 | G300E | 745920 | 5.85
584 | Story14 | B38 | 40 MPa RC Beam (25 cm x 25 cm) | Beam | 40MPa | Concrete Rectangular | 250 | 250 | 625 | 4512.5 | 0.28 | 689.98 | G300E | 1651575 | 12.96 | G300E | 429332.14 | 3.37
585 | Story14 | B39 | 40 MPa RC Beam (25 cm x 25 cm) | Beam | 40MPa | Concrete Rectangular | 250 | 250 | 625 | 4800 | 0.3 | 733.94 | G300E | 2220800 | 17.43 | G300E | 769253.6 | 6.04
586 | Story14 | B4 | 40 MPa RC Beam (25 cm x 25 cm) | Beam | 40MPa | Concrete Rectangular | 250 | 250 | 625 | 4512.5 | 0.28 | 689.98 | G300E | 1191300 | 9.35 | G300E | 643998.21 | 5.05
587 | Story14 | B40 | 40 MPa RC Beam (25 cm x 25 cm) | Beam | 40MPa | Concrete Rectangular | 250 | 250 | 625 | 4512.5 | 0.28 | 689.98 | G300E | 2007740.18 | 15.75 | G300E | 691003.96 | 5.42
588 | Story14 | B41 | 40 MPa RC Beam (25 cm x 25 cm) | Beam | 40MPa | Concrete Rectangular | 250 | 250 | 625 | 4512.5 | 0.28 | 689.98 | G300E | 2007740.18 | 15.75 | G300E | 691003.96 | 5.42
589 | Story14 | B42 | 40 MPa RC Beam (25 cm x 25 cm) | Beam | 40MPa | Concrete Rectangular | 250 | 250 | 625 | 4512.5 | 0.28 | 689.98 | G300E | 1850769.64 | 14.52 | G300E | 691003.96 | 5.42
590 | Story14 | B43 | 40 MPa RC Beam (25 cm x 25 cm) | Beam | 40MPa | Concrete Rectangular | 250 | 250 | 625 | 4512.5 | 0.28 | 689.98 | G300E | 1937474.11 | 15.2 | G300E | 47005.75 | 0.37
591 | Story14 | B44 | 40 MPa RC Beam (25 cm x 25 cm) | Beam | 40MPa | Concrete Rectangular | 250 | 250 | 625 | 4512.5 | 0.28 | 689.98 | G300E | 1980665.18 | 15.54 | G300E | 261671.82 | 2.05
592 | Story14 | B45 | 40 MPa RC Beam (25 cm x 25 cm) | Beam | 40MPa | Concrete Rectangular | 250 | 250 | 625 | 4512.5 | 0.28 | 689.98 | G300E | 1163258.04 | 9.13 | G300E | 643998.21 | 5.05
593 | Story14 | B46 | 40 MPa RC Beam (25 cm x 25 cm) | Beam | 40MPa | Concrete Rectangular | 250 | 250 | 625 | 4512.5 | 0.28 | 689.98 | G300E | 1133926.79 | 8.9 | G300E | 643998.21 | 5.05
594 | Story14 | B47 | 40 MPa RC Beam (25 cm x 25 cm) | Beam | 40MPa | Concrete Rectangular | 250 | 250 | 625 | 4512.5 | 0.28 | 689.98 | G300E | 2062857.14 | 16.19 | G300E | 499840.76 | 3.92
595 | Story14 | B48 | 40 MPa RC Beam (25 cm x 25 cm) | Beam | 40MPa | Concrete Rectangular | 250 | 250 | 625 | 4512.5 | 0.28 | 689.98 | G300E | 1740535.71 | 13.66 | G300E | 47005.75 | 0.37
596 | Story14 | B49 | 40 MPa RC Beam (25 cm x 25 cm) | Beam | 40MPa | Concrete Rectangular | 250 | 250 | 625 | 4512.5 | 0.28 | 689.98 | G300E | 1976152.68 | 15.51 | G300E | 714506.83 | 5.61
597 | Story14 | B5 | 40 MPa RC Beam (25 cm x 25 cm) | Beam | 40MPa | Concrete Rectangular | 250 | 250 | 625 | 4512.5 | 0.28 | 689.98 | G300E | 1979053.57 | 15.53 | G300E | 261671.82 | 2.05
598 | Story14 | B50 | 40 MPa RC Beam (25 cm x 25 cm) | Beam | 40MPa | Concrete Rectangular | 250 | 250 | 625 | 4512.5 | 0.28 | 689.98 | G300E | 1649963.39 | 12.95 | G300E | 429332.14 | 3.37
599 | Story14 | B51 | 40 MPa RC Beam (25 cm x 25 cm) | Beam | 40MPa | Concrete Rectangular | 250 | 250 | 625 | 4800 | 0.3 | 733.94 | G300E | 2184320 | 17.14 | G300E | 745920 | 5.85
600 | Story14 | B55 | 40 MPa RC Beam (25 cm x 25 cm) | Beam | 40MPa | Concrete Rectangular | 250 | 250 | 625 | 4512.5 | 0.28 | 689.98 | G300E | 2087482.5 | 16.38 | G300E | 723178.51 | 5.67
601 | Story14 | B56 | 40 MPa RC Beam (25 cm x 25 cm) | Beam | 40MPa | Concrete Rectangular | 250 | 250 | 625 | 4512.5 | 0.28 | 689.98 | G300E | 1651575 | 12.96 | G300E | 429332.14 | 3.37
602 | Story14 | B57 | 40 MPa RC Beam (25 cm x 25 cm) | Beam | 40MPa | Concrete Rectangular | 250 | 250 | 625 | 4512.5 | 0.28 | 689.98 | G300E | 1977441.96 | 15.52 | G300E | 714506.83 | 5.61
603 | Story14 | B58 | 40 MPa RC Beam (25 cm x 25 cm) | Beam | 40MPa | Concrete Rectangular | 250 | 250 | 625 | 4512.5 | 0.28 | 689.98 | G300E | 1739891.07 | 13.65 | G300E | 47005.75 | 0.37
604 | Story14 | B59 | 40 MPa RC Beam (25 cm x 25 cm) | Beam | 40MPa | Concrete Rectangular | 250 | 250 | 625 | 4512.5 | 0.28 | 689.98 | G300E | 2063179.46 | 16.19 | G300E | 392507.73 | 3.08
605 | Story14 | B6 | 40 MPa RC Beam (25 cm x 25 cm) | Beam | 40MPa | Concrete Rectangular | 250 | 250 | 625 | 4512.5 | 0.28 | 689.98 | G300E | 1163258.04 | 9.13 | G300E | 643998.21 | 5.05
606 | Story14 | B60 | 40 MPa RC Beam (25 cm x 25 cm) | Beam | 40MPa | Concrete Rectangular | 250 | 250 | 625 | 4512.5 | 0.28 | 689.98 | G300E | 1133926.79 | 8.9 | G300E | 643998.21 | 5.05
607 | Story14 | B61 | 40 MPa RC Beam (25 cm x 25 cm) | Beam | 40MPa | Concrete Rectangular | 250 | 250 | 625 | 4512.5 | 0.28 | 689.98 | G300E | 1163258.04 | 9.13 | G300E | 643998.21 | 5.05
608 | Story14 | B62 | 40 MPa RC Beam (25 cm x 25 cm) | Beam | 40MPa | Concrete Rectangular | 250 | 250 | 625 | 4512.5 | 0.28 | 689.98 | G300E | 2063179.46 | 16.19 | G300E | 499840.76 | 3.92
609 | Story14 | B63 | 40 MPa RC Beam (25 cm x 25 cm) | Beam | 40MPa | Concrete Rectangular | 250 | 250 | 625 | 4512.5 | 0.28 | 689.98 | G300E | 2016765.18 | 15.82 | G300E | 47005.75 | 0.37
610 | Story14 | B64 | 40 MPa RC Beam (25 cm x 25 cm) | Beam | 40MPa | Concrete Rectangular | 250 | 250 | 625 | 4512.5 | 0.28 | 689.98 | G300E | 1977441.96 | 15.52 | G300E | 714506.83 | 5.61
611 | Story14 | B65 | 40 MPa RC Beam (25 cm x 25 cm) | Beam | 40MPa | Concrete Rectangular | 250 | 250 | 625 | 4512.5 | 0.28 | 689.98 | G300E | 2015153.57 | 15.81 | G300E | 691003.96 | 5.42
612 | Story14 | B66 | 40 MPa RC Beam (25 cm x 25 cm) | Beam | 40MPa | Concrete Rectangular | 250 | 250 | 625 | 4800 | 0.3 | 733.94 | G300E | 2221440 | 17.43 | G300E | 769253.6 | 6.04
613 | Story14 | B67 | 40 MPa RC Beam (25 cm x 25 cm) | Beam | 40MPa | Concrete Rectangular | 250 | 250 | 625 | 4512.5 | 0.28 | 689.98 | G300E | 2088385 | 16.39 | G300E | 723178.51 | 5.67
614 | Story14 | B69 | 40 MPa RC Beam (25 cm x 25 cm) | Beam | 40MPa | Concrete Rectangular | 250 | 250 | 625 | 4512.5 | 0.28 | 689.98 | G300E | 2087783.33 | 16.38 | G300E | 723178.51 | 5.67
615 | Story14 | B7 | 40 MPa RC Beam (25 cm x 25 cm) | Beam | 40MPa | Concrete Rectangular | 250 | 250 | 625 | 4512.5 | 0.28 | 689.98 | G300E | 2062857.14 | 16.19 | G300E | 392507.73 | 3.08
616 | Story14 | B70 | 40 MPa RC Beam (25 cm x 25 cm) | Beam | 40MPa | Concrete Rectangular | 250 | 250 | 625 | 4512.5 | 0.28 | 689.98 | G300E | 2088385 | 16.39 | G300E | 723178.51 | 5.67
617 | Story14 | B71 | 40 MPa RC Beam (25 cm x 25 cm) | Beam | 40MPa | Concrete Rectangular | 250 | 250 | 625 | 4512.5 | 0.28 | 689.98 | G300E | 2007740.18 | 15.75 | G300E | 691003.96 | 5.42
618 | Story14 | B72 | 40 MPa RC Beam (25 cm x 25 cm) | Beam | 40MPa | Concrete Rectangular | 250 | 250 | 625 | 4512.5 | 0.28 | 689.98 | G300E | 1977441.96 | 15.52 | G300E | 714506.83 | 5.61
619 | Story14 | B73 | 40 MPa RC Beam (25 cm x 25 cm) | Beam | 40MPa | Concrete Rectangular | 250 | 250 | 625 | 4512.5 | 0.28 | 689.98 | G300E | 1937796.43 | 15.2 | G300E | 47005.75 | 0.37
620 | Story14 | B74 | 40 MPa RC Beam (25 cm x 25 cm) | Beam | 40MPa | Concrete Rectangular | 250 | 250 | 625 | 4512.5 | 0.28 | 689.98 | G300E | 2063179.46 | 16.19 | G300E | 392507.73 | 3.08
621 | Story14 | B75 | 40 MPa RC Beam (25 cm x 25 cm) | Beam | 40MPa | Concrete Rectangular | 250 | 250 | 625 | 4512.5 | 0.28 | 689.98 | G300E | 1163258.04 | 9.13 | G300E | 643998.21 | 5.05
622 | Story14 | B76 | 40 MPa RC Beam (25 cm x 25 cm) | Beam | 40MPa | Concrete Rectangular | 250 | 250 | 625 | 4512.5 | 0.28 | 689.98 | G300E | 1192266.96 | 9.35 | G300E | 643998.21 | 5.05
623 | Story14 | B77 | 40 MPa RC Beam (25 cm x 25 cm) | Beam | 40MPa | Concrete Rectangular | 250 | 250 | 625 | 4512.5 | 0.28 | 689.98 | G300E | 1980987.5 | 15.54 | G300E | 476337.89 | 3.74
624 | Story14 | B78 | 40 MPa RC Beam (25 cm x 25 cm) | Beam | 40MPa | Concrete Rectangular | 250 | 250 | 625 | 4512.5 | 0.28 | 689.98 | G300E | 1867208.04 | 14.65 | G300E | 691003.96 | 5.42
625 | Story14 | B79 | 40 MPa RC Beam (25 cm x 25 cm) | Beam | 40MPa | Concrete Rectangular | 250 | 250 | 625 | 4512.5 | 0.28 | 689.98 | G300E | 1850769.64 | 14.52 | G300E | 691003.96 | 5.42
626 | Story14 | B8 | 40 MPa RC Beam (25 cm x 25 cm) | Beam | 40MPa | Concrete Rectangular | 250 | 250 | 625 | 4512.5 | 0.28 | 689.98 | G300E | 1133926.79 | 8.9 | G300E | 643998.21 | 5.05
627 | Story14 | B80 | 40 MPa RC Beam (25 cm x 25 cm) | Beam | 40MPa | Concrete Rectangular | 250 | 250 | 625 | 4512.5 | 0.28 | 689.98 | G300E | 1850769.64 | 14.52 | G300E | 691003.96 | 5.42
628 | Story14 | B81 | 40 MPa RC Beam (25 cm x 25 cm) | Beam | 40MPa | Concrete Rectangular | 250 | 250 | 625 | 4512.5 | 0.28 | 689.98 | G300E | 2015153.57 | 15.81 | G300E | 691003.96 | 5.42
629 | Story14 | B82 | 40 MPa RC Beam (25 cm x 25 cm) | Beam | 40MPa | Concrete Rectangular | 250 | 250 | 625 | 4512.5 | 0.28 | 689.98 | G300E | 1977441.96 | 15.52 | G300E | 714506.83 | 5.61
630 | Story14 | B83 | 40 MPa RC Beam (25 cm x 25 cm) | Beam | 40MPa | Concrete Rectangular | 250 | 250 | 625 | 4512.5 | 0.28 | 689.98 | G300E | 1651575 | 12.96 | G300E | 429332.14 | 3.37
631 | Story14 | B84 | 40 MPa RC Beam (25 cm x 25 cm) | Beam | 40MPa | Concrete Rectangular | 250 | 250 | 625 | 4512.5 | 0.28 | 689.98 | G300E | 1977441.96 | 15.52 | G300E | 714506.83 | 5.61
632 | Story14 | B85 | 40 MPa RC Beam (25 cm x 25 cm) | Beam | 40MPa | Concrete Rectangular | 250 | 250 | 625 | 4512.5 | 0.28 | 689.98 | G300E | 2015153.57 | 15.81 | G300E | 691003.96 | 5.42
633 | Story14 | B86 | 40 MPa RC Beam (25 cm x 25 cm) | Beam | 40MPa | Concrete Rectangular | 250 | 250 | 625 | 4512.5 | 0.28 | 689.98 | G300E | 1850769.64 | 14.52 | G300E | 691003.96 | 5.42
634 | Story14 | B87 | 40 MPa RC Beam (25 cm x 25 cm) | Beam | 40MPa | Concrete Rectangular | 250 | 250 | 625 | 4512.5 | 0.28 | 689.98 | G300E | 1850769.64 | 14.52 | G300E | 691003.96 | 5.42
635 | Story14 | B88 | 40 MPa RC Beam (25 cm x 25 cm) | Beam | 40MPa | Concrete Rectangular | 250 | 250 | 625 | 4512.5 | 0.28 | 689.98 | G300E | 1867208.04 | 14.65 | G300E | 691003.96 | 5.42
636 | Story14 | B89 | 40 MPa RC Beam (25 cm x 25 cm) | Beam | 40MPa | Concrete Rectangular | 250 | 250 | 625 | 4512.5 | 0.28 | 689.98 | G300E | 1980665.18 | 15.54 | G300E | 261671.82 | 2.05
637 | Story14 | B9 | 40 MPa RC Beam (25 cm x 25 cm) | Beam | 40MPa | Concrete Rectangular | 250 | 250 | 625 | 4512.5 | 0.28 | 689.98 | G300E | 2063179.46 | 16.19 | G300E | 392507.73 | 3.08
638 | Story14 | B90 | 40 MPa RC Beam (25 cm x 25 cm) | Beam | 40MPa | Concrete Rectangular | 250 | 250 | 625 | 4512.5 | 0.28 | 689.98 | G300E | 1192266.96 | 9.35 | G300E | 643998.21 | 5.05
639 | Story14 | B91 | 40 MPa RC Beam (25 cm x 25 cm) | Beam | 40MPa | Concrete Rectangular | 250 | 250 | 625 | 4512.5 | 0.28 | 689.98 | G300E | 1238681.25 | 9.72 | G300E | 643998.21 | 5.05
640 | Story14 | B92 | 40 MPa RC Beam (25 cm x 25 cm) | Beam | 40MPa | Concrete Rectangular | 250 | 250 | 625 | 4512.5 | 0.28 | 689.98 | G300E | 2007740.18 | 15.75 | G300E | 154338.78 | 1.21
641 | Story14 | B93 | 40 MPa RC Beam (25 cm x 25 cm) | Beam | 40MPa | Concrete Rectangular | 250 | 250 | 625 | 4512.5 | 0.28 | 689.98 | G300E | 2007740.18 | 15.75 | G300E | 154338.78 | 1.21
642 | Story14 | B94 | 40 MPa RC Beam (25 cm x 25 cm) | Beam | 40MPa | Concrete Rectangular | 250 | 250 | 625 | 4512.5 | 0.28 | 689.98 | G300E | 1867208.04 | 14.65 | G300E | 691003.96 | 5.42
643 | Story14 | B95 | 40 MPa RC Beam (25 cm x 25 cm) | Beam | 40MPa | Concrete Rectangular | 250 | 250 | 625 | 4512.5 | 0.28 | 689.98 | G300E | 1980665.18 | 15.54 | G300E | 476337.89 | 3.74
644 | Story14 | B96 | 40 MPa RC Beam (25 cm x 25 cm) | Beam | 40MPa | Concrete Rectangular | 250 | 250 | 625 | 4512.5 | 0.28 | 689.98 | G300E | 2016765.18 | 15.82 | G300E | 47005.75 | 0.37
645 | Story14 | B97 | 40 MPa RC Beam (25 cm x 25 cm) | Beam | 40MPa | Concrete Rectangular | 250 | 250 | 625 | 4512.5 | 0.28 | 689.98 | G300E | 2063179.46 | 16.19 | G300E | 499840.76 | 3.92
646 | Story14 | B98 | 40 MPa RC Beam (25 cm x 25 cm) | Beam | 40MPa | Concrete Rectangular | 250 | 250 | 625 | 4512.5 | 0.28 | 689.98 | G300E | 1739891.07 | 13.65 | G300E | 47005.75 | 0.37
647 | Story14 | B99 | 40 MPa RC Beam (25 cm x 25 cm) | Beam | 40MPa | Concrete Rectangular | 250 | 250 | 625 | 4512.5 | 0.28 | 689.98 | G300E | 2063179.46 | 16.19 | G300E | 499840.76 | 3.92
648 | Story15 | B1 | 40 MPa RC Beam (25 cm x 25 cm) | Beam | 40MPa | Concrete Rectangular | 250 | 250 | 625 | 4525 | 0.28 | 691.9 | G300E | 1878844.64 | 14.74 | G300E | 645782.14 | 5.07
649 | Story15 | B10 | 40 MPa RC Beam (25 cm x 25 cm) | Beam | 40MPa | Concrete Rectangular | 250 | 250 | 625 | 4525 | 0.28 | 691.9 | G300E | 1573407.14 | 12.35 | G300E | 645782.14 | 5.07
650 | Story15 | B100 | 40 MPa RC Beam (25 cm x 25 cm) | Beam | 40MPa | Concrete Rectangular | 250 | 250 | 625 | 4525 | 0.28 | 691.9 | G300E | 2836205.36 | 22.25 | G300E | 692918.1 | 5.44
651 | Story15 | B101 | 40 MPa RC Beam (25 cm x 25 cm) | Beam | 40MPa | Concrete Rectangular | 250 | 250 | 625 | 4525 | 0.28 | 691.9 | G300E | 2511375 | 19.71 | G300E | 716486.08 | 5.62
652 | Story15 | B102 | 40 MPa RC Beam (25 cm x 25 cm) | Beam | 40MPa | Concrete Rectangular | 250 | 250 | 625 | 4525 | 0.28 | 691.9 | G300E | 2713383.93 | 21.29 | G300E | 740054.05 | 5.81
653 | Story15 | B103 | 40 MPa RC Beam (25 cm x 25 cm) | Beam | 40MPa | Concrete Rectangular | 250 | 250 | 625 | 4525 | 0.28 | 691.9 | G300E | 2556625 | 20.06 | G300E | 716486.08 | 5.62
654 | Story15 | B104 | 40 MPa RC Beam (25 cm x 25 cm) | Beam | 40MPa | Concrete Rectangular | 250 | 250 | 625 | 4525 | 0.28 | 691.9 | G300E | 2695607.14 | 21.15 | G300E | 716486.08 | 5.62
655 | Story15 | B105 | 40 MPa RC Beam (25 cm x 25 cm) | Beam | 40MPa | Concrete Rectangular | 250 | 250 | 625 | 4525 | 0.28 | 691.9 | G300E | 1445414.29 | 11.34 | G300E | 645782.14 | 5.07
656 | Story15 | B106 | 40 MPa RC Beam (25 cm x 25 cm) | Beam | 40MPa | Concrete Rectangular | 250 | 250 | 625 | 4525 | 0.28 | 691.9 | G300E | 1897591.07 | 14.89 | G300E | 645782.14 | 5.07
657 | Story15 | B107 | 40 MPa RC Beam (25 cm x 25 cm) | Beam | 40MPa | Concrete Rectangular | 250 | 250 | 625 | 4525 | 0.28 | 691.9 | G300E | 1854926.79 | 14.55 | G300E | 645782.14 | 5.07
658 | Story15 | B108 | 40 MPa RC Beam (25 cm x 25 cm) | Beam | 40MPa | Concrete Rectangular | 250 | 250 | 625 | 4525 | 0.28 | 691.9 | G300E | 1834241.07 | 14.39 | G300E | 645782.14 | 5.07
659 | Story15 | B109 | 40 MPa RC Beam (25 cm x 25 cm) | Beam | 40MPa | Concrete Rectangular | 250 | 250 | 625 | 4525 | 0.28 | 691.9 | G300E | 1799010.71 | 14.12 | G300E | 645782.14 | 5.07
660 | Story15 | B11 | 40 MPa RC Beam (25 cm x 25 cm) | Beam | 40MPa | Concrete Rectangular | 250 | 250 | 625 | 4525 | 0.28 | 691.9 | G300E | 2511698.21 | 19.71 | G300E | 716486.08 | 5.62
661 | Story15 | B110 | 40 MPa RC Beam (25 cm x 25 cm) | Beam | 40MPa | Concrete Rectangular | 250 | 250 | 625 | 4525 | 0.28 | 691.9 | G300E | 1834241.07 | 14.39 | G300E | 645782.14 | 5.07
662 | Story15 | B111 | 40 MPa RC Beam (25 cm x 25 cm) | Beam | 40MPa | Concrete Rectangular | 250 | 250 | 625 | 4525 | 0.28 | 691.9 | G300E | 1854926.79 | 14.55 | G300E | 645782.14 | 5.07
663 | Story15 | B112 | 40 MPa RC Beam (25 cm x 25 cm) | Beam | 40MPa | Concrete Rectangular | 250 | 250 | 625 | 4525 | 0.28 | 691.9 | G300E | 1897591.07 | 14.89 | G300E | 645782.14 | 5.07
664 | Story15 | B12 | 40 MPa RC Beam (25 cm x 25 cm) | Beam | 40MPa | Concrete Rectangular | 250 | 250 | 625 | 4525 | 0.28 | 691.9 | G300E | 1458666.07 | 11.45 | G300E | 645782.14 | 5.07
665 | Story15 | B13 | 40 MPa RC Beam (25 cm x 25 cm) | Beam | 40MPa | Concrete Rectangular | 250 | 250 | 625 | 4525 | 0.28 | 691.9 | G300E | 2336839.29 | 18.34 | G300E | 608855.72 | 4.78
666 | Story15 | B14 | 40 MPa RC Beam (25 cm x 25 cm) | Beam | 40MPa | Concrete Rectangular | 250 | 250 | 625 | 4525 | 0.28 | 691.9 | G300E | 1375600 | 10.79 | G300E | 645782.14 | 5.07
667 | Story15 | B15 | 40 MPa RC Beam (25 cm x 25 cm) | Beam | 40MPa | Concrete Rectangular | 250 | 250 | 625 | 4525 | 0.28 | 691.9 | G300E | 1375600 | 10.79 | G300E | 645782.14 | 5.07
668 | Story15 | B16 | 40 MPa RC Beam (25 cm x 25 cm) | Beam | 40MPa | Concrete Rectangular | 250 | 250 | 625 | 4525 | 0.28 | 691.9 | G300E | 1853957.14 | 14.55 | G300E | 645782.14 | 5.07
669 | Story15 | B17 | 40 MPa RC Beam (25 cm x 25 cm) | Beam | 40MPa | Concrete Rectangular | 250 | 250 | 625 | 4525 | 0.28 | 691.9 | G300E | 2549837.5 | 20.01 | G300E | 716486.08 | 5.62
670 | Story15 | B18 | 40 MPa RC Beam (25 cm x 25 cm) | Beam | 40MPa | Concrete Rectangular | 250 | 250 | 625 | 4525 | 0.28 | 691.9 | G300E | 2682678.57 | 21.05 | G300E | 740054.05 | 5.81
671 | Story15 | B19 | 40 MPa RC Beam (25 cm x 25 cm) | Beam | 40MPa | Concrete Rectangular | 250 | 250 | 625 | 4525 | 0.28 | 691.9 | G300E | 2135800 | 16.76 | G300E | 716486.08 | 5.62
672 | Story15 | B2 | 40 MPa RC Beam (25 cm x 25 cm) | Beam | 40MPa | Concrete Rectangular | 250 | 250 | 625 | 4525 | 0.28 | 691.9 | G300E | 1427637.5 | 11.2 | G300E | 645782.14 | 5.07
673 | Story15 | B20 | 40 MPa RC Beam (25 cm x 25 cm) | Beam | 40MPa | Concrete Rectangular | 250 | 250 | 625 | 4525 | 0.28 | 691.9 | G300E | 2618682.14 | 20.55 | G300E | 716486.08 | 5.62
674 | Story15 | B21 | 40 MPa RC Beam (25 cm x 25 cm) | Beam | 40MPa | Concrete Rectangular | 250 | 250 | 625 | 4525 | 0.28 | 691.9 | G300E | 2282862.5 | 17.91 | G300E | 692918.1 | 5.44
675 | Story15 | B22 | 40 MPa RC Beam (25 cm x 25 cm) | Beam | 40MPa | Concrete Rectangular | 250 | 250 | 625 | 4525 | 0.28 | 691.9 | G300E | 2769946.43 | 21.73 | G300E | 716486.08 | 5.62
676 | Story15 | B23 | 40 MPa RC Beam (25 cm x 25 cm) | Beam | 40MPa | Concrete Rectangular | 250 | 250 | 625 | 4525 | 0.28 | 691.9 | G300E | 1943487.5 | 15.25 | G300E | 692918.1 | 5.44
677 | Story15 | B24 | 40 MPa RC Beam (25 cm x 25 cm) | Beam | 40MPa | Concrete Rectangular | 250 | 250 | 625 | 4525 | 0.28 | 691.9 | G300E | 2656175 | 20.84 | G300E | 716486.08 | 5.62
678 | Story15 | B25 | 40 MPa RC Beam (25 cm x 25 cm) | Beam | 40MPa | Concrete Rectangular | 250 | 250 | 625 | 4525 | 0.28 | 691.9 | G300E | 2284801.79 | 17.93 | G300E | 692918.1 | 5.44
679 | Story15 | B26 | 40 MPa RC Beam (25 cm x 25 cm) | Beam | 40MPa | Concrete Rectangular | 250 | 250 | 625 | 4525 | 0.28 | 691.9 | G300E | 2371100 | 18.6 | G300E | 716486.08 | 5.62
680 | Story15 | B27 | 40 MPa RC Beam (25 cm x 25 cm) | Beam | 40MPa | Concrete Rectangular | 250 | 250 | 625 | 4525 | 0.28 | 691.9 | G300E | 2090226.79 | 16.4 | G300E | 692918.1 | 5.44
681 | Story15 | B28 | 40 MPa RC Beam (25 cm x 25 cm) | Beam | 40MPa | Concrete Rectangular | 250 | 250 | 625 | 4525 | 0.28 | 691.9 | G300E | 2090226.79 | 16.4 | G300E | 692918.1 | 5.44
682 | Story15 | B29 | 40 MPa RC Beam (25 cm x 25 cm) | Beam | 40MPa | Concrete Rectangular | 250 | 250 | 625 | 4525 | 0.28 | 691.9 | G300E | 2337162.5 | 18.34 | G300E | 608855.72 | 4.78
683 | Story15 | B3 | 40 MPa RC Beam (25 cm x 25 cm) | Beam | 40MPa | Concrete Rectangular | 250 | 250 | 625 | 4525 | 0.28 | 691.9 | G300E | 2747321.43 | 21.56 | G300E | 716486.08 | 5.62
684 | Story15 | B30 | 40 MPa RC Beam (25 cm x 25 cm) | Beam | 40MPa | Concrete Rectangular | 250 | 250 | 625 | 4525 | 0.28 | 691.9 | G300E | 1458666.07 | 11.45 | G300E | 645782.14 | 5.07
685 | Story15 | B31 | 40 MPa RC Beam (25 cm x 25 cm) | Beam | 40MPa | Concrete Rectangular | 250 | 250 | 625 | 4525 | 0.28 | 691.9 | G300E | 1833917.86 | 14.39 | G300E | 645782.14 | 5.07
686 | Story15 | B32 | 40 MPa RC Beam (25 cm x 25 cm) | Beam | 40MPa | Concrete Rectangular | 250 | 250 | 625 | 4525 | 0.28 | 691.9 | G300E | 2510728.57 | 19.7 | G300E | 716486.08 | 5.62
687 | Story15 | B33 | 40 MPa RC Beam (25 cm x 25 cm) | Beam | 40MPa | Concrete Rectangular | 250 | 250 | 625 | 4525 | 0.28 | 691.9 | G300E | 2832973.21 | 22.23 | G300E | 692918.1 | 5.44
688 | Story15 | B34 | 40 MPa RC Beam (25 cm x 25 cm) | Beam | 40MPa | Concrete Rectangular | 250 | 250 | 625 | 4525 | 0.28 | 691.9 | G300E | 2348798.21 | 18.43 | G300E | 692918.1 | 5.44
689 | Story15 | B35 | 40 MPa RC Beam (25 cm x 25 cm) | Beam | 40MPa | Concrete Rectangular | 250 | 250 | 625 | 4525 | 0.28 | 691.9 | G300E | 2778673.21 | 21.8 | G300E | 692918.1 | 5.44
690 | Story15 | B36 | 40 MPa RC Beam (25 cm x 25 cm) | Beam | 40MPa | Concrete Rectangular | 250 | 250 | 625 | 4525 | 0.28 | 691.9 | G300E | 2364312.5 | 18.55 | G300E | 685807.38 | 5.38
691 | Story15 | B37 | 40 MPa RC Beam (25 cm x 25 cm) | Beam | 40MPa | Concrete Rectangular | 250 | 250 | 625 | 4800 | 0.3 | 733.94 | G300E | 2973440 | 23.33 | G300E | 792587.2 | 6.22
692 | Story15 | B38 | 40 MPa RC Beam (25 cm x 25 cm) | Beam | 40MPa | Concrete Rectangular | 250 | 250 | 625 | 4525 | 0.28 | 691.9 | G300E | 1840058.93 | 14.44 | G300E | 692918.1 | 5.44
693 | Story15 | B39 | 40 MPa RC Beam (25 cm x 25 cm) | Beam | 40MPa | Concrete Rectangular | 250 | 250 | 625 | 4800 | 0.3 | 733.94 | G300E | 2971840 | 23.32 | G300E | 815920.8 | 6.4
694 | Story15 | B4 | 40 MPa RC Beam (25 cm x 25 cm) | Beam | 40MPa | Concrete Rectangular | 250 | 250 | 625 | 4525 | 0.28 | 691.9 | G300E | 1321623.21 | 10.37 | G300E | 645782.14 | 5.07
695 | Story15 | B40 | 40 MPa RC Beam (25 cm x 25 cm) | Beam | 40MPa | Concrete Rectangular | 250 | 250 | 625 | 4525 | 0.28 | 691.9 | G300E | 2372716.07 | 18.62 | G300E | 692918.1 | 5.44
696 | Story15 | B41 | 40 MPa RC Beam (25 cm x 25 cm) | Beam | 40MPa | Concrete Rectangular | 250 | 250 | 625 | 4525 | 0.28 | 691.9 | G300E | 2372392.86 | 18.61 | G300E | 692918.1 | 5.44
697 | Story15 | B42 | 40 MPa RC Beam (25 cm x 25 cm) | Beam | 40MPa | Concrete Rectangular | 250 | 250 | 625 | 4525 | 0.28 | 691.9 | G300E | 2371100 | 18.6 | G300E | 716486.08 | 5.62
698 | Story15 | B43 | 40 MPa RC Beam (25 cm x 25 cm) | Beam | 40MPa | Concrete Rectangular | 250 | 250 | 625 | 4525 | 0.28 | 691.9 | G300E | 2284801.79 | 17.93 | G300E | 692918.1 | 5.44
699 | Story15 | B44 | 40 MPa RC Beam (25 cm x 25 cm) | Beam | 40MPa | Concrete Rectangular | 250 | 250 | 625 | 4525 | 0.28 | 691.9 | G300E | 2511698.21 | 19.71 | G300E | 716486.08 | 5.62
700 | Story15 | B45 | 40 MPa RC Beam (25 cm x 25 cm) | Beam | 40MPa | Concrete Rectangular | 250 | 250 | 625 | 4525 | 0.28 | 691.9 | G300E | 1573407.14 | 12.35 | G300E | 645782.14 | 5.07
701 | Story15 | B46 | 40 MPa RC Beam (25 cm x 25 cm) | Beam | 40MPa | Concrete Rectangular | 250 | 250 | 625 | 4525 | 0.28 | 691.9 | G300E | 1799010.71 | 14.12 | G300E | 645782.14 | 5.07
702 | Story15 | B47 | 40 MPa RC Beam (25 cm x 25 cm) | Beam | 40MPa | Concrete Rectangular | 250 | 250 | 625 | 4525 | 0.28 | 691.9 | G300E | 2541433.93 | 19.94 | G300E | 763622.03 | 5.99
703 | Story15 | B48 | 40 MPa RC Beam (25 cm x 25 cm) | Beam | 40MPa | Concrete Rectangular | 250 | 250 | 625 | 4525 | 0.28 | 691.9 | G300E | 2529475 | 19.85 | G300E | 740054.05 | 5.81
704 | Story15 | B49 | 40 MPa RC Beam (25 cm x 25 cm) | Beam | 40MPa | Concrete Rectangular | 250 | 250 | 625 | 4525 | 0.28 | 691.9 | G300E | 2654235.71 | 20.83 | G300E | 716486.08 | 5.62
705 | Story15 | B5 | 40 MPa RC Beam (25 cm x 25 cm) | Beam | 40MPa | Concrete Rectangular | 250 | 250 | 625 | 4525 | 0.28 | 691.9 | G300E | 2623530.36 | 20.59 | G300E | 716486.08 | 5.62
706 | Story15 | B50 | 40 MPa RC Beam (25 cm x 25 cm) | Beam | 40MPa | Concrete Rectangular | 250 | 250 | 625 | 4525 | 0.28 | 691.9 | G300E | 2319708.93 | 18.2 | G300E | 692918.1 | 5.44
707 | Story15 | B51 | 40 MPa RC Beam (25 cm x 25 cm) | Beam | 40MPa | Concrete Rectangular | 250 | 250 | 625 | 4800 | 0.3 | 733.94 | G300E | 2940800 | 23.07 | G300E | 815920.8 | 6.4
708 | Story15 | B55 | 40 MPa RC Beam (25 cm x 25 cm) | Beam | 40MPa | Concrete Rectangular | 250 | 250 | 625 | 4525 | 0.28 | 691.9 | G300E | 2802483.33 | 21.99 | G300E | 769175.34 | 6.04
709 | Story15 | B56 | 40 MPa RC Beam (25 cm x 25 cm) | Beam | 40MPa | Concrete Rectangular | 250 | 250 | 625 | 4525 | 0.28 | 691.9 | G300E | 1841675 | 14.45 | G300E | 692918.1 | 5.44
710 | Story15 | B57 | 40 MPa RC Beam (25 cm x 25 cm) | Beam | 40MPa | Concrete Rectangular | 250 | 250 | 625 | 4525 | 0.28 | 691.9 | G300E | 2656498.21 | 20.84 | G300E | 716486.08 | 5.62
711 | Story15 | B58 | 40 MPa RC Beam (25 cm x 25 cm) | Beam | 40MPa | Concrete Rectangular | 250 | 250 | 625 | 4525 | 0.28 | 691.9 | G300E | 1943164.29 | 15.25 | G300E | 692918.1 | 5.44
712 | Story15 | B59 | 40 MPa RC Beam (25 cm x 25 cm) | Beam | 40MPa | Concrete Rectangular | 250 | 250 | 625 | 4525 | 0.28 | 691.9 | G300E | 2541433.93 | 19.94 | G300E | 763622.03 | 5.99
713 | Story15 | B6 | 40 MPa RC Beam (25 cm x 25 cm) | Beam | 40MPa | Concrete Rectangular | 250 | 250 | 625 | 4525 | 0.28 | 691.9 | G300E | 1294473.21 | 10.16 | G300E | 645782.14 | 5.07
714 | Story15 | B60 | 40 MPa RC Beam (25 cm x 25 cm) | Beam | 40MPa | Concrete Rectangular | 250 | 250 | 625 | 4525 | 0.28 | 691.9 | G300E | 1472241.07 | 11.55 | G300E | 645782.14 | 5.07
715 | Story15 | B61 | 40 MPa RC Beam (25 cm x 25 cm) | Beam | 40MPa | Concrete Rectangular | 250 | 250 | 625 | 4525 | 0.28 | 691.9 | G300E | 1834241.07 | 14.39 | G300E | 645782.14 | 5.07
716 | Story15 | B62 | 40 MPa RC Beam (25 cm x 25 cm) | Beam | 40MPa | Concrete Rectangular | 250 | 250 | 625 | 4525 | 0.28 | 691.9 | G300E | 2860769.64 | 22.45 | G300E | 740054.05 | 5.81
717 | Story15 | B63 | 40 MPa RC Beam (25 cm x 25 cm) | Beam | 40MPa | Concrete Rectangular | 250 | 250 | 625 | 4525 | 0.28 | 691.9 | G300E | 2836205.36 | 22.25 | G300E | 692918.1 | 5.44
718 | Story15 | B64 | 40 MPa RC Beam (25 cm x 25 cm) | Beam | 40MPa | Concrete Rectangular | 250 | 250 | 625 | 4525 | 0.28 | 691.9 | G300E | 2773501.79 | 21.76 | G300E | 716486.08 | 5.62
719 | Story15 | B65 | 40 MPa RC Beam (25 cm x 25 cm) | Beam | 40MPa | Concrete Rectangular | 250 | 250 | 625 | 4525 | 0.28 | 691.9 | G300E | 2791925 | 21.91 | G300E | 692918.1 | 5.44
720 | Story15 | B66 | 40 MPa RC Beam (25 cm x 25 cm) | Beam | 40MPa | Concrete Rectangular | 250 | 250 | 625 | 4800 | 0.3 | 733.94 | G300E | 3016640 | 23.67 | G300E | 815920.8 | 6.4
721 | Story15 | B67 | 40 MPa RC Beam (25 cm x 25 cm) | Beam | 40MPa | Concrete Rectangular | 250 | 250 | 625 | 4525 | 0.28 | 691.9 | G300E | 2842906.67 | 22.31 | G300E | 769175.34 | 6.04
722 | Story15 | B69 | 40 MPa RC Beam (25 cm x 25 cm) | Beam | 40MPa | Concrete Rectangular | 250 | 250 | 625 | 4525 | 0.28 | 691.9 | G300E | 2801276.67 | 21.98 | G300E | 769175.34 | 6.04
723 | Story15 | B7 | 40 MPa RC Beam (25 cm x 25 cm) | Beam | 40MPa | Concrete Rectangular | 250 | 250 | 625 | 4525 | 0.28 | 691.9 | G300E | 2860769.64 | 22.45 | G300E | 740054.05 | 5.81
724 | Story15 | B70 | 40 MPa RC Beam (25 cm x 25 cm) | Beam | 40MPa | Concrete Rectangular | 250 | 250 | 625 | 4525 | 0.28 | 691.9 | G300E | 2843510 | 22.31 | G300E | 769175.34 | 6.04
725 | Story15 | B71 | 40 MPa RC Beam (25 cm x 25 cm) | Beam | 40MPa | Concrete Rectangular | 250 | 250 | 625 | 4525 | 0.28 | 691.9 | G300E | 2372392.86 | 18.61 | G300E | 692918.1 | 5.44
726 | Story15 | B72 | 40 MPa RC Beam (25 cm x 25 cm) | Beam | 40MPa | Concrete Rectangular | 250 | 250 | 625 | 4525 | 0.28 | 691.9 | G300E | 2773501.79 | 21.76 | G300E | 716486.08 | 5.62
727 | Story15 | B73 | 40 MPa RC Beam (25 cm x 25 cm) | Beam | 40MPa | Concrete Rectangular | 250 | 250 | 625 | 4525 | 0.28 | 691.9 | G300E | 2284801.79 | 17.93 | G300E | 692918.1 | 5.44
728 | Story15 | B74 | 40 MPa RC Beam (25 cm x 25 cm) | Beam | 40MPa | Concrete Rectangular | 250 | 250 | 625 | 4525 | 0.28 | 691.9 | G300E | 2860769.64 | 22.45 | G300E | 740054.05 | 5.81
729 | Story15 | B75 | 40 MPa RC Beam (25 cm x 25 cm) | Beam | 40MPa | Concrete Rectangular | 250 | 250 | 625 | 4525 | 0.28 | 691.9 | G300E | 1294473.21 | 10.16 | G300E | 645782.14 | 5.07
730 | Story15 | B76 | 40 MPa RC Beam (25 cm x 25 cm) | Beam | 40MPa | Concrete Rectangular | 250 | 250 | 625 | 4525 | 0.28 | 691.9 | G300E | 1854926.79 | 14.55 | G300E | 645782.14 | 5.07
731 | Story15 | B77 | 40 MPa RC Beam (25 cm x 25 cm) | Beam | 40MPa | Concrete Rectangular | 250 | 250 | 625 | 4525 | 0.28 | 691.9 | G300E | 2624823.21 | 20.6 | G300E | 716486.08 | 5.62
732 | Story15 | B78 | 40 MPa RC Beam (25 cm x 25 cm) | Beam | 40MPa | Concrete Rectangular | 250 | 250 | 625 | 4525 | 0.28 | 691.9 | G300E | 2713060.71 | 21.29 | G300E | 740054.05 | 5.81
733 | Story15 | B79 | 40 MPa RC Beam (25 cm x 25 cm) | Beam | 40MPa | Concrete Rectangular | 250 | 250 | 625 | 4525 | 0.28 | 691.9 | G300E | 2651973.21 | 20.81 | G300E | 740054.05 | 5.81
734 | Story15 | B8 | 40 MPa RC Beam (25 cm x 25 cm) | Beam | 40MPa | Concrete Rectangular | 250 | 250 | 625 | 4525 | 0.28 | 691.9 | G300E | 1472241.07 | 11.55 | G300E | 645782.14 | 5.07
735 | Story15 | B80 | 40 MPa RC Beam (25 cm x 25 cm) | Beam | 40MPa | Concrete Rectangular | 250 | 250 | 625 | 4525 | 0.28 | 691.9 | G300E | 2651973.21 | 20.81 | G300E | 740054.05 | 5.81
736 | Story15 | B81 | 40 MPa RC Beam (25 cm x 25 cm) | Beam | 40MPa | Concrete Rectangular | 250 | 250 | 625 | 4525 | 0.28 | 691.9 | G300E | 2792894.64 | 21.91 | G300E | 692918.1 | 5.44
737 | Story15 | B82 | 40 MPa RC Beam (25 cm x 25 cm) | Beam | 40MPa | Concrete Rectangular | 250 | 250 | 625 | 4525 | 0.28 | 691.9 | G300E | 2773178.57 | 21.76 | G300E | 716486.08 | 5.62
738 | Story15 | B83 | 40 MPa RC Beam (25 cm x 25 cm) | Beam | 40MPa | Concrete Rectangular | 250 | 250 | 625 | 4525 | 0.28 | 691.9 | G300E | 2321648.21 | 18.22 | G300E | 692918.1 | 5.44
739 | Story15 | B84 | 40 MPa RC Beam (25 cm x 25 cm) | Beam | 40MPa | Concrete Rectangular | 250 | 250 | 625 | 4525 | 0.28 | 691.9 | G300E | 2656175 | 20.84 | G300E | 716486.08 | 5.62
740 | Story15 | B85 | 40 MPa RC Beam (25 cm x 25 cm) | Beam | 40MPa | Concrete Rectangular | 250 | 250 | 625 | 4525 | 0.28 | 691.9 | G300E | 2792894.64 | 21.91 | G300E | 692918.1 | 5.44
741 | Story15 | B86 | 40 MPa RC Beam (25 cm x 25 cm) | Beam | 40MPa | Concrete Rectangular | 250 | 250 | 625 | 4525 | 0.28 | 691.9 | G300E | 2371100 | 18.6 | G300E | 716486.08 | 5.62
742 | Story15 | B87 | 40 MPa RC Beam (25 cm x 25 cm) | Beam | 40MPa | Concrete Rectangular | 250 | 250 | 625 | 4525 | 0.28 | 691.9 | G300E | 2651973.21 | 20.81 | G300E | 740054.05 | 5.81
743 | Story15 | B88 | 40 MPa RC Beam (25 cm x 25 cm) | Beam | 40MPa | Concrete Rectangular | 250 | 250 | 625 | 4525 | 0.28 | 691.9 | G300E | 2090226.79 | 16.4 | G300E | 692918.1 | 5.44
744 | Story15 | B89 | 40 MPa RC Beam (25 cm x 25 cm) | Beam | 40MPa | Concrete Rectangular | 250 | 250 | 625 | 4525 | 0.28 | 691.9 | G300E | 2624823.21 | 20.6 | G300E | 716486.08 | 5.62
745 | Story15 | B9 | 40 MPa RC Beam (25 cm x 25 cm) | Beam | 40MPa | Concrete Rectangular | 250 | 250 | 625 | 4525 | 0.28 | 691.9 | G300E | 2541110.71 | 19.94 | G300E | 763622.03 | 5.99
746 | Story15 | B90 | 40 MPa RC Beam (25 cm x 25 cm) | Beam | 40MPa | Concrete Rectangular | 250 | 250 | 625 | 4525 | 0.28 | 691.9 | G300E | 1322592.86 | 10.38 | G300E | 645782.14 | 5.07
747 | Story15 | B91 | 40 MPa RC Beam (25 cm x 25 cm) | Beam | 40MPa | Concrete Rectangular | 250 | 250 | 625 | 4525 | 0.28 | 691.9 | G300E | 1897591.07 | 14.89 | G300E | 645782.14 | 5.07
748 | Story15 | B92 | 40 MPa RC Beam (25 cm x 25 cm) | Beam | 40MPa | Concrete Rectangular | 250 | 250 | 625 | 4525 | 0.28 | 691.9 | G300E | 2695607.14 | 21.15 | G300E | 716486.08 | 5.62
749 | Story15 | B93 | 40 MPa RC Beam (25 cm x 25 cm) | Beam | 40MPa | Concrete Rectangular | 250 | 250 | 625 | 4525 | 0.28 | 691.9 | G300E | 2695283.93 | 21.15 | G300E | 716486.08 | 5.62
750 | Story15 | B94 | 40 MPa RC Beam (25 cm x 25 cm) | Beam | 40MPa | Concrete Rectangular | 250 | 250 | 625 | 4525 | 0.28 | 691.9 | G300E | 2713383.93 | 21.29 | G300E | 740054.05 | 5.81
751 | Story15 | B95 | 40 MPa RC Beam (25 cm x 25 cm) | Beam | 40MPa | Concrete Rectangular | 250 | 250 | 625 | 4525 | 0.28 | 691.9 | G300E | 2624823.21 | 20.6 | G300E | 716486.08 | 5.62
752 | Story15 | B96 | 40 MPa RC Beam (25 cm x 25 cm) | Beam | 40MPa | Concrete Rectangular | 250 | 250 | 625 | 4525 | 0.28 | 691.9 | G300E | 2836205.36 | 22.25 | G300E | 692918.1 | 5.44
753 | Story15 | B97 | 40 MPa RC Beam (25 cm x 25 cm) | Beam | 40MPa | Concrete Rectangular | 250 | 250 | 625 | 4525 | 0.28 | 691.9 | G300E | 2860769.64 | 22.45 | G300E | 740054.05 | 5.81
754 | Story15 | B98 | 40 MPa RC Beam (25 cm x 25 cm) | Beam | 40MPa | Concrete Rectangular | 250 | 250 | 625 | 4525 | 0.28 | 691.9 | G300E | 2529475 | 19.85 | G300E | 740054.05 | 5.81
755 | Story15 | B99 | 40 MPa RC Beam (25 cm x 25 cm) | Beam | 40MPa | Concrete Rectangular | 250 | 250 | 625 | 4525 | 0.28 | 691.9 | G300E | 2541110.71 | 19.94 | G300E | 763622.03 | 5.99
756 | Story16 | B1 | 40 MPa RC Beam (25 cm x 25 cm) | Beam | 40MPa | Concrete Rectangular | 250 | 250 | 625 | 4525 | 0.28 | 691.9 | G300E | 1889833.93 | 14.83 | G300E | 645782.14 | 5.07
757 | Story16 | B10 | 40 MPa RC Beam (25 cm x 25 cm) | Beam | 40MPa | Concrete Rectangular | 250 | 250 | 625 | 4525 | 0.28 | 691.9 | G300E | 1575669.64 | 12.36 | G300E | 645782.14 | 5.07
758 | Story16 | B100 | 40 MPa RC Beam (25 cm x 25 cm) | Beam | 40MPa | Concrete Rectangular | 250 | 250 | 625 | 4525 | 0.28 | 691.9 | G300E | 2875637.5 | 22.56 | G300E | 692918.1 | 5.44
759 | Story16 | B101 | 40 MPa RC Beam (25 cm x 25 cm) | Beam | 40MPa | Concrete Rectangular | 250 | 250 | 625 | 4525 | 0.28 | 691.9 | G300E | 2525919.64 | 19.82 | G300E | 716486.08 | 5.62
760 | Story16 | B102 | 40 MPa RC Beam (25 cm x 25 cm) | Beam | 40MPa | Concrete Rectangular | 250 | 250 | 625 | 4525 | 0.28 | 691.9 | G300E | 2743442.86 | 21.53 | G300E | 740054.05 | 5.81
761 | Story16 | B103 | 40 MPa RC Beam (25 cm x 25 cm) | Beam | 40MPa | Concrete Rectangular | 250 | 250 | 625 | 4525 | 0.28 | 691.9 | G300E | 2565028.57 | 20.13 | G300E | 716486.08 | 5.62
762 | Story16 | B104 | 40 MPa RC Beam (25 cm x 25 cm) | Beam | 40MPa | Concrete Rectangular | 250 | 250 | 625 | 4525 | 0.28 | 691.9 | G300E | 2859476.79 | 22.44 | G300E | 716486.08 | 5.62
763 | Story16 | B105 | 40 MPa RC Beam (25 cm x 25 cm) | Beam | 40MPa | Concrete Rectangular | 250 | 250 | 625 | 4525 | 0.28 | 691.9 | G300E | 1448323.21 | 11.36 | G300E | 645782.14 | 5.07
764 | Story16 | B106 | 40 MPa RC Beam (25 cm x 25 cm) | Beam | 40MPa | Concrete Rectangular | 250 | 250 | 625 | 4525 | 0.28 | 691.9 | G300E | 1908580.36 | 14.98 | G300E | 645782.14 | 5.07
765 | Story16 | B107 | 40 MPa RC Beam (25 cm x 25 cm) | Beam | 40MPa | Concrete Rectangular | 250 | 250 | 625 | 4525 | 0.28 | 691.9 | G300E | 1865916.07 | 14.64 | G300E | 645782.14 | 5.07
766 | Story16 | B108 | 40 MPa RC Beam (25 cm x 25 cm) | Beam | 40MPa | Concrete Rectangular | 250 | 250 | 625 | 4525 | 0.28 | 691.9 | G300E | 1842967.86 | 14.46 | G300E | 645782.14 | 5.07
767 | Story16 | B109 | 40 MPa RC Beam (25 cm x 25 cm) | Beam | 40MPa | Concrete Rectangular | 250 | 250 | 625 | 4525 | 0.28 | 691.9 | G300E | 1806121.43 | 14.17 | G300E | 645782.14 | 5.07
768 | Story16 | B11 | 40 MPa RC Beam (25 cm x 25 cm) | Beam | 40MPa | Concrete Rectangular | 250 | 250 | 625 | 4525 | 0.28 | 691.9 | G300E | 2525919.64 | 19.82 | G300E | 716486.08 | 5.62
769 | Story16 | B110 | 40 MPa RC Beam (25 cm x 25 cm) | Beam | 40MPa | Concrete Rectangular | 250 | 250 | 625 | 4525 | 0.28 | 691.9 | G300E | 1842967.86 | 14.46 | G300E | 645782.14 | 5.07
770 | Story16 | B111 | 40 MPa RC Beam (25 cm x 25 cm) | Beam | 40MPa | Concrete Rectangular | 250 | 250 | 625 | 4525 | 0.28 | 691.9 | G300E | 1865916.07 | 14.64 | G300E | 645782.14 | 5.07
771 | Story16 | B112 | 40 MPa RC Beam (25 cm x 25 cm) | Beam | 40MPa | Concrete Rectangular | 250 | 250 | 625 | 4525 | 0.28 | 691.9 | G300E | 1908580.36 | 14.98 | G300E | 645782.14 | 5.07
772 | Story16 | B12 | 40 MPa RC Beam (25 cm x 25 cm) | Beam | 40MPa | Concrete Rectangular | 250 | 250 | 625 | 4525 | 0.28 | 691.9 | G300E | 1530096.43 | 12.01 | G300E | 645782.14 | 5.07
773 | Story16 | B13 | 40 MPa RC Beam (25 cm x 25 cm) | Beam | 40MPa | Concrete Rectangular | 250 | 250 | 625 | 4525 | 0.28 | 691.9 | G300E | 2345242.86 | 18.4 | G300E | 608855.72 | 4.78
774 | Story16 | B14 | 40 MPa RC Beam (25 cm x 25 cm) | Beam | 40MPa | Concrete Rectangular | 250 | 250 | 625 | 4525 | 0.28 | 691.9 | G300E | 1376892.86 | 10.8 | G300E | 645782.14 | 5.07
775 | Story16 | B15 | 40 MPa RC Beam (25 cm x 25 cm) | Beam | 40MPa | Concrete Rectangular | 250 | 250 | 625 | 4525 | 0.28 | 691.9 | G300E | 1376892.86 | 10.8 | G300E | 645782.14 | 5.07
776 | Story16 | B16 | 40 MPa RC Beam (25 cm x 25 cm) | Beam | 40MPa | Concrete Rectangular | 250 | 250 | 625 | 4525 | 0.28 | 691.9 | G300E | 1865269.64 | 14.64 | G300E | 645782.14 | 5.07
777 | Story16 | B17 | 40 MPa RC Beam (25 cm x 25 cm) | Beam | 40MPa | Concrete Rectangular | 250 | 250 | 625 | 4525 | 0.28 | 691.9 | G300E | 2560180.36 | 20.09 | G300E | 716486.08 | 5.62
778 | Story16 | B18 | 40 MPa RC Beam (25 cm x 25 cm) | Beam | 40MPa | Concrete Rectangular | 250 | 250 | 625 | 4525 | 0.28 | 691.9 | G300E | 2711767.86 | 21.28 | G300E | 740054.05 | 5.81
779 | Story16 | B19 | 40 MPa RC Beam (25 cm x 25 cm) | Beam | 40MPa | Concrete Rectangular | 250 | 250 | 625 | 4525 | 0.28 | 691.9 | G300E | 2137416.07 | 16.77 | G300E | 716486.08 | 5.62
780 | Story16 | B2 | 40 MPa RC Beam (25 cm x 25 cm) | Beam | 40MPa | Concrete Rectangular | 250 | 250 | 625 | 4525 | 0.28 | 691.9 | G300E | 1431516.07 | 11.23 | G300E | 645782.14 | 5.07
781 | Story16 | B20 | 40 MPa RC Beam (25 cm x 25 cm) | Beam | 40MPa | Concrete Rectangular | 250 | 250 | 625 | 4525 | 0.28 | 691.9 | G300E | 2649387.5 | 20.79 | G300E | 740054.05 | 5.81
782 | Story16 | B21 | 40 MPa RC Beam (25 cm x 25 cm) | Beam | 40MPa | Concrete Rectangular | 250 | 250 | 625 | 4525 | 0.28 | 691.9 | G300E | 2286741.07 | 17.94 | G300E | 692918.1 | 5.44
783 | Story16 | B22 | 40 MPa RC Beam (25 cm x 25 cm) | Beam | 40MPa | Concrete Rectangular | 250 | 250 | 625 | 4525 | 0.28 | 691.9 | G300E | 2788692.86 | 21.88 | G300E | 716486.08 | 5.62
784 | Story16 | B23 | 40 MPa RC Beam (25 cm x 25 cm) | Beam | 40MPa | Concrete Rectangular | 250 | 250 | 625 | 4525 | 0.28 | 691.9 | G300E | 1937023.21 | 15.2 | G300E | 692918.1 | 5.44
785 | Story16 | B24 | 40 MPa RC Beam (25 cm x 25 cm) | Beam | 40MPa | Concrete Rectangular | 250 | 250 | 625 | 4525 | 0.28 | 691.9 | G300E | 2670396.43 | 20.95 | G300E | 716486.08 | 5.62
786 | Story16 | B25 | 40 MPa RC Beam (25 cm x 25 cm) | Beam | 40MPa | Concrete Rectangular | 250 | 250 | 625 | 4525 | 0.28 | 691.9 | G300E | 2287387.5 | 17.95 | G300E | 692918.1 | 5.44
787 | Story16 | B26 | 40 MPa RC Beam (25 cm x 25 cm) | Beam | 40MPa | Concrete Rectangular | 250 | 250 | 625 | 4525 | 0.28 | 691.9 | G300E | 2455135.71 | 19.26 | G300E | 716486.08 | 5.62
788 | Story16 | B27 | 40 MPa RC Beam (25 cm x 25 cm) | Beam | 40MPa | Concrete Rectangular | 250 | 250 | 625 | 4525 | 0.28 | 691.9 | G300E | 2092489.29 | 16.42 | G300E | 692918.1 | 5.44
789 | Story16 | B28 | 40 MPa RC Beam (25 cm x 25 cm) | Beam | 40MPa | Concrete Rectangular | 250 | 250 | 625 | 4525 | 0.28 | 691.9 | G300E | 2092489.29 | 16.42 | G300E | 692918.1 | 5.44
790 | Story16 | B29 | 40 MPa RC Beam (25 cm x 25 cm) | Beam | 40MPa | Concrete Rectangular | 250 | 250 | 625 | 4525 | 0.28 | 691.9 | G300E | 2345242.86 | 18.4 | G300E | 608855.72 | 4.78
791 | Story16 | B3 | 40 MPa RC Beam (25 cm x 25 cm) | Beam | 40MPa | Concrete Rectangular | 250 | 250 | 625 | 4525 | 0.28 | 691.9 | G300E | 2847517.86 | 22.34 | G300E | 716486.08 | 5.62
792 | Story16 | B30 | 40 MPa RC Beam (25 cm x 25 cm) | Beam | 40MPa | Concrete Rectangular | 250 | 250 | 625 | 4525 | 0.28 | 691.9 | G300E | 1529773.21 | 12 | G300E | 645782.14 | 5.07
793 | Story16 | B31 | 40 MPa RC Beam (25 cm x 25 cm) | Beam | 40MPa | Concrete Rectangular | 250 | 250 | 625 | 4525 | 0.28 | 691.9 | G300E | 1842967.86 | 14.46 | G300E | 645782.14 | 5.07
794 | Story16 | B32 | 40 MPa RC Beam (25 cm x 25 cm) | Beam | 40MPa | Concrete Rectangular | 250 | 250 | 625 | 4525 | 0.28 | 691.9 | G300E | 2524303.57 | 19.81 | G300E | 716486.08 | 5.62
795 | Story16 | B33 | 40 MPa RC Beam (25 cm x 25 cm) | Beam | 40MPa | Concrete Rectangular | 250 | 250 | 625 | 4525 | 0.28 | 691.9 | G300E | 2874021.43 | 22.55 | G300E | 692918.1 | 5.44
796 | Story16 | B34 | 40 MPa RC Beam (25 cm x 25 cm) | Beam | 40MPa | Concrete Rectangular | 250 | 250 | 625 | 4525 | 0.28 | 691.9 | G300E | 2433157.14 | 19.09 | G300E | 692918.1 | 5.44
797 | Story16 | B35 | 40 MPa RC Beam (25 cm x 25 cm) | Beam | 40MPa | Concrete Rectangular | 250 | 250 | 625 | 4525 | 0.28 | 691.9 | G300E | 2810994.64 | 22.06 | G300E | 692918.1 | 5.44
798 | Story16 | B36 | 40 MPa RC Beam (25 cm x 25 cm) | Beam | 40MPa | Concrete Rectangular | 250 | 250 | 625 | 4525 | 0.28 | 691.9 | G300E | 2371423.21 | 18.61 | G300E | 692918.1 | 5.44
799 | Story16 | B37 | 40 MPa RC Beam (25 cm x 25 cm) | Beam | 40MPa | Concrete Rectangular | 250 | 250 | 625 | 4800 | 0.3 | 733.94 | G300E | 3139840 | 24.64 | G300E | 792587.2 | 6.22
800 | Story16 | B38 | 40 MPa RC Beam (25 cm x 25 cm) | Beam | 40MPa | Concrete Rectangular | 250 | 250 | 625 | 4525 | 0.28 | 691.9 | G300E | 1827776.79 | 14.34 | G300E | 692918.1 | 5.44
801 | Story16 | B39 | 40 MPa RC Beam (25 cm x 25 cm) | Beam | 40MPa | Concrete Rectangular | 250 | 250 | 625 | 4800 | 0.3 | 733.94 | G300E | 3052480 | 23.95 | G300E | 815920.8 | 6.4
802 | Story16 | B4 | 40 MPa RC Beam (25 cm x 25 cm) | Beam | 40MPa | Concrete Rectangular | 250 | 250 | 625 | 4525 | 0.28 | 691.9 | G300E | 1325501.79 | 10.4 | G300E | 645782.14 | 5.07
803 | Story16 | B40 | 40 MPa RC Beam (25 cm x 25 cm) | Beam | 40MPa | Concrete Rectangular | 250 | 250 | 625 | 4525 | 0.28 | 691.9 | G300E | 2379503.57 | 18.67 | G300E | 692918.1 | 5.44
804 | Story16 | B41 | 40 MPa RC Beam (25 cm x 25 cm) | Beam | 40MPa | Concrete Rectangular | 250 | 250 | 625 | 4525 | 0.28 | 691.9 | G300E | 2379180.36 | 18.67 | G300E | 692918.1 | 5.44
805 | Story16 | B42 | 40 MPa RC Beam (25 cm x 25 cm) | Beam | 40MPa | Concrete Rectangular | 250 | 250 | 625 | 4525 | 0.28 | 691.9 | G300E | 2456105.36 | 19.27 | G300E | 716486.08 | 5.62
806 | Story16 | B43 | 40 MPa RC Beam (25 cm x 25 cm) | Beam | 40MPa | Concrete Rectangular | 250 | 250 | 625 | 4525 | 0.28 | 691.9 | G300E | 2286741.07 | 17.94 | G300E | 692918.1 | 5.44
807 | Story16 | B44 | 40 MPa RC Beam (25 cm x 25 cm) | Beam | 40MPa | Concrete Rectangular | 250 | 250 | 625 | 4525 | 0.28 | 691.9 | G300E | 2525919.64 | 19.82 | G300E | 716486.08 | 5.62
808 | Story16 | B45 | 40 MPa RC Beam (25 cm x 25 cm) | Beam | 40MPa | Concrete Rectangular | 250 | 250 | 625 | 4525 | 0.28 | 691.9 | G300E | 1575669.64 | 12.36 | G300E | 645782.14 | 5.07
809 | Story16 | B46 | 40 MPa RC Beam (25 cm x 25 cm) | Beam | 40MPa | Concrete Rectangular | 250 | 250 | 625 | 4525 | 0.28 | 691.9 | G300E | 1806121.43 | 14.17 | G300E | 645782.14 | 5.07
810 | Story16 | B47 | 40 MPa RC Beam (25 cm x 25 cm) | Beam | 40MPa | Concrete Rectangular | 250 | 250 | 625 | 4525 | 0.28 | 691.9 | G300E | 2686233.93 | 21.08 | G300E | 763622.03 | 5.99
811 | Story16 | B48 | 40 MPa RC Beam (25 cm x 25 cm) | Beam | 40MPa | Concrete Rectangular | 250 | 250 | 625 | 4525 | 0.28 | 691.9 | G300E | 2547251.79 | 19.99 | G300E | 740054.05 | 5.81
812 | Story16 | B49 | 40 MPa RC Beam (25 cm x 25 cm) | Beam | 40MPa | Concrete Rectangular | 250 | 250 | 625 | 4525 | 0.28 | 691.9 | G300E | 2670073.21 | 20.95 | G300E | 716486.08 | 5.62
813 | Story16 | B5 | 40 MPa RC Beam (25 cm x 25 cm) | Beam | 40MPa | Concrete Rectangular | 250 | 250 | 625 | 4525 | 0.28 | 691.9 | G300E | 2642600 | 20.73 | G300E | 716486.08 | 5.62
814 | Story16 | B50 | 40 MPa RC Beam (25 cm x 25 cm) | Beam | 40MPa | Concrete Rectangular | 250 | 250 | 625 | 4525 | 0.28 | 691.9 | G300E | 2329082.14 | 18.27 | G300E | 692918.1 | 5.44
815 | Story16 | B51 | 40 MPa RC Beam (25 cm x 25 cm) | Beam | 40MPa | Concrete Rectangular | 250 | 250 | 625 | 4800 | 0.3 | 733.94 | G300E | 3019520 | 23.69 | G300E | 815920.8 | 6.4
816 | Story16 | B55 | 40 MPa RC Beam (25 cm x 25 cm) | Beam | 40MPa | Concrete Rectangular | 250 | 250 | 625 | 4525 | 0.28 | 691.9 | G300E | 2877900 | 22.58 | G300E | 769175.34 | 6.04
817 | Story16 | B56 | 40 MPa RC Beam (25 cm x 25 cm) | Beam | 40MPa | Concrete Rectangular | 250 | 250 | 625 | 4525 | 0.28 | 691.9 | G300E | 1828746.43 | 14.35 | G300E | 692918.1 | 5.44
818 | Story16 | B57 | 40 MPa RC Beam (25 cm x 25 cm) | Beam | 40MPa | Concrete Rectangular | 250 | 250 | 625 | 4525 | 0.28 | 691.9 | G300E | 2671042.86 | 20.96 | G300E | 716486.08 | 5.62
819 | Story16 | B58 | 40 MPa RC Beam (25 cm x 25 cm) | Beam | 40MPa | Concrete Rectangular | 250 | 250 | 625 | 4525 | 0.28 | 691.9 | G300E | 1937346.43 | 15.2 | G300E | 692918.1 | 5.44
820 | Story16 | B59 | 40 MPa RC Beam (25 cm x 25 cm) | Beam | 40MPa | Concrete Rectangular | 250 | 250 | 625 | 4525 | 0.28 | 691.9 | G300E | 2686233.93 | 21.08 | G300E | 763622.03 | 5.99
821 | Story16 | B6 | 40 MPa RC Beam (25 cm x 25 cm) | Beam | 40MPa | Concrete Rectangular | 250 | 250 | 625 | 4525 | 0.28 | 691.9 | G300E | 1296089.29 | 10.17 | G300E | 645782.14 | 5.07
822 | Story16 | B60 | 40 MPa RC Beam (25 cm x 25 cm) | Beam | 40MPa | Concrete Rectangular | 250 | 250 | 625 | 4525 | 0.28 | 691.9 | G300E | 1541408.93 | 12.09 | G300E | 645782.14 | 5.07
823 | Story16 | B61 | 40 MPa RC Beam (25 cm x 25 cm) | Beam | 40MPa | Concrete Rectangular | 250 | 250 | 625 | 4525 | 0.28 | 691.9 | G300E | 1842644.64 | 14.46 | G300E | 645782.14 | 5.07
824 | Story16 | B62 | 40 MPa RC Beam (25 cm x 25 cm) | Beam | 40MPa | Concrete Rectangular | 250 | 250 | 625 | 4525 | 0.28 | 691.9 | G300E | 2874021.43 | 22.55 | G300E | 740054.05 | 5.81
825 | Story16 | B63 | 40 MPa RC Beam (25 cm x 25 cm) | Beam | 40MPa | Concrete Rectangular | 250 | 250 | 625 | 4525 | 0.28 | 691.9 | G300E | 2875314.29 | 22.56 | G300E | 692918.1 | 5.44
826 | Story16 | B64 | 40 MPa RC Beam (25 cm x 25 cm) | Beam | 40MPa | Concrete Rectangular | 250 | 250 | 625 | 4525 | 0.28 | 691.9 | G300E | 2790955.36 | 21.9 | G300E | 716486.08 | 5.62
827 | Story16 | B65 | 40 MPa RC Beam (25 cm x 25 cm) | Beam | 40MPa | Concrete Rectangular | 250 | 250 | 625 | 4525 | 0.28 | 691.9 | G300E | 2823923.21 | 22.16 | G300E | 692918.1 | 5.44
828 | Story16 | B66 | 40 MPa RC Beam (25 cm x 25 cm) | Beam | 40MPa | Concrete Rectangular | 250 | 250 | 625 | 4800 | 0.3 | 733.94 | G300E | 3183040 | 24.98 | G300E | 792587.2 | 6.22
829 | Story16 | B67 | 40 MPa RC Beam (25 cm x 25 cm) | Beam | 40MPa | Concrete Rectangular | 250 | 250 | 625 | 4525 | 0.28 | 691.9 | G300E | 3000376.67 | 23.54 | G300E | 747178.56 | 5.86
830 | Story16 | B69 | 40 MPa RC Beam (25 cm x 25 cm) | Beam | 40MPa | Concrete Rectangular | 250 | 250 | 625 | 4525 | 0.28 | 691.9 | G300E | 2877598.33 | 22.58 | G300E | 769175.34 | 6.04
831 | Story16 | B7 | 40 MPa RC Beam (25 cm x 25 cm) | Beam | 40MPa | Concrete Rectangular | 250 | 250 | 625 | 4525 | 0.28 | 691.9 | G300E | 2873375 | 22.55 | G300E | 740054.05 | 5.81
832 | Story16 | B70 | 40 MPa RC Beam (25 cm x 25 cm) | Beam | 40MPa | Concrete Rectangular | 250 | 250 | 625 | 4525 | 0.28 | 691.9 | G300E | 3000678.33 | 23.54 | G300E | 747178.56 | 5.86
833 | Story16 | B71 | 40 MPa RC Beam (25 cm x 25 cm) | Beam | 40MPa | Concrete Rectangular | 250 | 250 | 625 | 4525 | 0.28 | 691.9 | G300E | 2379180.36 | 18.67 | G300E | 692918.1 | 5.44
834 | Story16 | B72 | 40 MPa RC Beam (25 cm x 25 cm) | Beam | 40MPa | Concrete Rectangular | 250 | 250 | 625 | 4525 | 0.28 | 691.9 | G300E | 2790955.36 | 21.9 | G300E | 716486.08 | 5.62
835 | Story16 | B73 | 40 MPa RC Beam (25 cm x 25 cm) | Beam | 40MPa | Concrete Rectangular | 250 | 250 | 625 | 4525 | 0.28 | 691.9 | G300E | 2286741.07 | 17.94 | G300E | 692918.1 | 5.44
836 | Story16 | B74 | 40 MPa RC Beam (25 cm x 25 cm) | Beam | 40MPa | Concrete Rectangular | 250 | 250 | 625 | 4525 | 0.28 | 691.9 | G300E | 2874021.43 | 22.55 | G300E | 740054.05 | 5.81
837 | Story16 | B75 | 40 MPa RC Beam (25 cm x 25 cm) | Beam | 40MPa | Concrete Rectangular | 250 | 250 | 625 | 4525 | 0.28 | 691.9 | G300E | 1296089.29 | 10.17 | G300E | 645782.14 | 5.07
838 | Story16 | B76 | 40 MPa RC Beam (25 cm x 25 cm) | Beam | 40MPa | Concrete Rectangular | 250 | 250 | 625 | 4525 | 0.28 | 691.9 | G300E | 1865916.07 | 14.64 | G300E | 645782.14 | 5.07
839 | Story16 | B77 | 40 MPa RC Beam (25 cm x 25 cm) | Beam | 40MPa | Concrete Rectangular | 250 | 250 | 625 | 4525 | 0.28 | 691.9 | G300E | 2645185.71 | 20.76 | G300E | 716486.08 | 5.62
840 | Story16 | B78 | 40 MPa RC Beam (25 cm x 25 cm) | Beam | 40MPa | Concrete Rectangular | 250 | 250 | 625 | 4525 | 0.28 | 691.9 | G300E | 2743442.86 | 21.53 | G300E | 740054.05 | 5.81
841 | Story16 | B79 | 40 MPa RC Beam (25 cm x 25 cm) | Beam | 40MPa | Concrete Rectangular | 250 | 250 | 625 | 4525 | 0.28 | 691.9 | G300E | 2682032.14 | 21.04 | G300E | 740054.05 | 5.81
842 | Story16 | B8 | 40 MPa RC Beam (25 cm x 25 cm) | Beam | 40MPa | Concrete Rectangular | 250 | 250 | 625 | 4525 | 0.28 | 691.9 | G300E | 1541408.93 | 12.09 | G300E | 645782.14 | 5.07
843 | Story16 | B80 | 40 MPa RC Beam (25 cm x 25 cm) | Beam | 40MPa | Concrete Rectangular | 250 | 250 | 625 | 4525 | 0.28 | 691.9 | G300E | 2682032.14 | 21.04 | G300E | 740054.05 | 5.81
844 | Story16 | B81 | 40 MPa RC Beam (25 cm x 25 cm) | Beam | 40MPa | Concrete Rectangular | 250 | 250 | 625 | 4525 | 0.28 | 691.9 | G300E | 2824246.43 | 22.16 | G300E | 692918.1 | 5.44
845 | Story16 | B82 | 40 MPa RC Beam (25 cm x 25 cm) | Beam | 40MPa | Concrete Rectangular | 250 | 250 | 625 | 4525 | 0.28 | 691.9 | G300E | 2790308.93 | 21.89 | G300E | 716486.08 | 5.62
846 | Story16 | B83 | 40 MPa RC Beam (25 cm x 25 cm) | Beam | 40MPa | Concrete Rectangular | 250 | 250 | 625 | 4525 | 0.28 | 691.9 | G300E | 2331667.86 | 18.3 | G300E | 692918.1 | 5.44
847 | Story16 | B84 | 40 MPa RC Beam (25 cm x 25 cm) | Beam | 40MPa | Concrete Rectangular | 250 | 250 | 625 | 4525 | 0.28 | 691.9 | G300E | 2670396.43 | 20.95 | G300E | 716486.08 | 5.62
848 | Story16 | B85 | 40 MPa RC Beam (25 cm x 25 cm) | Beam | 40MPa | Concrete Rectangular | 250 | 250 | 625 | 4525 | 0.28 | 691.9 | G300E | 2824246.43 | 22.16 | G300E | 692918.1 | 5.44
849 | Story16 | B86 | 40 MPa RC Beam (25 cm x 25 cm) | Beam | 40MPa | Concrete Rectangular | 250 | 250 | 625 | 4525 | 0.28 | 691.9 | G300E | 2455135.71 | 19.26 | G300E | 716486.08 | 5.62
850 | Story16 | B87 | 40 MPa RC Beam (25 cm x 25 cm) | Beam | 40MPa | Concrete Rectangular | 250 | 250 | 625 | 4525 | 0.28 | 691.9 | G300E | 2682032.14 | 21.04 | G300E | 740054.05 | 5.81
851 | Story16 | B88 | 40 MPa RC Beam (25 cm x 25 cm) | Beam | 40MPa | Concrete Rectangular | 250 | 250 | 625 | 4525 | 0.28 | 691.9 | G300E | 2092489.29 | 16.42 | G300E | 692918.1 | 5.44
852 | Story16 | B89 | 40 MPa RC Beam (25 cm x 25 cm) | Beam | 40MPa | Concrete Rectangular | 250 | 250 | 625 | 4525 | 0.28 | 691.9 | G300E | 2644862.5 | 20.75 | G300E | 716486.08 | 5.62
853 | Story16 | B9 | 40 MPa RC Beam (25 cm x 25 cm) | Beam | 40MPa | Concrete Rectangular | 250 | 250 | 625 | 4525 | 0.28 | 691.9 | G300E | 2686233.93 | 21.08 | G300E | 763622.03 | 5.99
854 | Story16 | B90 | 40 MPa RC Beam (25 cm x 25 cm) | Beam | 40MPa | Concrete Rectangular | 250 | 250 | 625 | 4525 | 0.28 | 691.9 | G300E | 1325825 | 10.4 | G300E | 645782.14 | 5.07
855 | Story16 | B91 | 40 MPa RC Beam (25 cm x 25 cm) | Beam | 40MPa | Concrete Rectangular | 250 | 250 | 625 | 4525 | 0.28 | 691.9 | G300E | 1908580.36 | 14.98 | G300E | 645782.14 | 5.07
856 | Story16 | B92 | 40 MPa RC Beam (25 cm x 25 cm) | Beam | 40MPa | Concrete Rectangular | 250 | 250 | 625 | 4525 | 0.28 | 691.9 | G300E | 2859476.79 | 22.44 | G300E | 716486.08 | 5.62
857 | Story16 | B93 | 40 MPa RC Beam (25 cm x 25 cm) | Beam | 40MPa | Concrete Rectangular | 250 | 250 | 625 | 4525 | 0.28 | 691.9 | G300E | 2859153.57 | 22.43 | G300E | 716486.08 | 5.62
858 | Story16 | B94 | 40 MPa RC Beam (25 cm x 25 cm) | Beam | 40MPa | Concrete Rectangular | 250 | 250 | 625 | 4525 | 0.28 | 691.9 | G300E | 2743442.86 | 21.53 | G300E | 740054.05 | 5.81
859 | Story16 | B95 | 40 MPa RC Beam (25 cm x 25 cm) | Beam | 40MPa | Concrete Rectangular | 250 | 250 | 625 | 4525 | 0.28 | 691.9 | G300E | 2644862.5 | 20.75 | G300E | 716486.08 | 5.62
860 | Story16 | B96 | 40 MPa RC Beam (25 cm x 25 cm) | Beam | 40MPa | Concrete Rectangular | 250 | 250 | 625 | 4525 | 0.28 | 691.9 | G300E | 2875637.5 | 22.56 | G300E | 692918.1 | 5.44
861 | Story16 | B97 | 40 MPa RC Beam (25 cm x 25 cm) | Beam | 40MPa | Concrete Rectangular | 250 | 250 | 625 | 4525 | 0.28 | 691.9 | G300E | 2873375 | 22.55 | G300E | 740054.05 | 5.81
862 | Story16 | B98 | 40 MPa RC Beam (25 cm x 25 cm) | Beam | 40MPa | Concrete Rectangular | 250 | 250 | 625 | 4525 | 0.28 | 691.9 | G300E | 2547575 | 19.99 | G300E | 740054.05 | 5.81
863 | Story16 | B99 | 40 MPa RC Beam (25 cm x 25 cm) | Beam | 40MPa | Concrete Rectangular | 250 | 250 | 625 | 4525 | 0.28 | 691.9 | G300E | 2686233.93 | 21.08 | G300E | 763622.03 | 5.99
864 | Story17 | B1 | 40 MPa RC Beam (25 cm x 25 cm) | Beam | 40MPa | Concrete Rectangular | 250 | 250 | 625 | 4537.5 | 0.28 | 693.81 | G300E | 1929733.93 | 15.14 | G300E | 647566.07 | 5.08
865 | Story17 | B10 | 40 MPa RC Beam (25 cm x 25 cm) | Beam | 40MPa | Concrete Rectangular | 250 | 250 | 625 | 4537.5 | 0.28 | 693.81 | G300E | 1586828.57 | 12.45 | G300E | 647566.07 | 5.08
866 | Story17 | B100 | 40 MPa RC Beam (25 cm x 25 cm) | Beam | 40MPa | Concrete Rectangular | 250 | 250 | 625 | 4537.5 | 0.28 | 693.81 | G300E | 2954236.61 | 23.18 | G300E | 694832.24 | 5.45
867 | Story17 | B101 | 40 MPa RC Beam (25 cm x 25 cm) | Beam | 40MPa | Concrete Rectangular | 250 | 250 | 625 | 4537.5 | 0.28 | 693.81 | G300E | 2574707.14 | 20.2 | G300E | 718465.32 | 5.64
868 | Story17 | B102 | 40 MPa RC Beam (25 cm x 25 cm) | Beam | 40MPa | Concrete Rectangular | 250 | 250 | 625 | 4537.5 | 0.28 | 693.81 | G300E | 2809036.61 | 22.04 | G300E | 742098.4 | 5.82
869 | Story17 | B103 | 40 MPa RC Beam (25 cm x 25 cm) | Beam | 40MPa | Concrete Rectangular | 250 | 250 | 625 | 4537.5 | 0.28 | 693.81 | G300E | 2601932.14 | 20.42 | G300E | 718465.32 | 5.64
870 | Story17 | B104 | 40 MPa RC Beam (25 cm x 25 cm) | Beam | 40MPa | Concrete Rectangular | 250 | 250 | 625 | 4537.5 | 0.28 | 693.81 | G300E | 3006093.75 | 23.59 | G300E | 718465.32 | 5.64
871 | Story17 | B105 | 40 MPa RC Beam (25 cm x 25 cm) | Beam | 40MPa | Concrete Rectangular | 250 | 250 | 625 | 4537.5 | 0.28 | 693.81 | G300E | 1394633.04 | 10.94 | G300E | 647566.07 | 5.08
872 | Story17 | B106 | 40 MPa RC Beam (25 cm x 25 cm) | Beam | 40MPa | Concrete Rectangular | 250 | 250 | 625 | 4537.5 | 0.28 | 693.81 | G300E | 1949504.46 | 15.3 | G300E | 647566.07 | 5.08
873 | Story17 | B107 | 40 MPa RC Beam (25 cm x 25 cm) | Beam | 40MPa | Concrete Rectangular | 250 | 250 | 625 | 4537.5 | 0.28 | 693.81 | G300E | 1907370.54 | 14.97 | G300E | 647566.07 | 5.08
874 | Story17 | B108 | 40 MPa RC Beam (25 cm x 25 cm) | Beam | 40MPa | Concrete Rectangular | 250 | 250 | 625 | 4537.5 | 0.28 | 693.81 | G300E | 1881441.96 | 14.76 | G300E | 647566.07 | 5.08
875 | Story17 | B109 | 40 MPa RC Beam (25 cm x 25 cm) | Beam | 40MPa | Concrete Rectangular | 250 | 250 | 625 | 4537.5 | 0.28 | 693.81 | G300E | 1842873.21 | 14.46 | G300E | 647566.07 | 5.08
876 | Story17 | B11 | 40 MPa RC Beam (25 cm x 25 cm) | Beam | 40MPa | Concrete Rectangular | 250 | 250 | 625 | 4537.5 | 0.28 | 693.81 | G300E | 2575031.25 | 20.2 | G300E | 718465.32 | 5.64
877 | Story17 | B110 | 40 MPa RC Beam (25 cm x 25 cm) | Beam | 40MPa | Concrete Rectangular | 250 | 250 | 625 | 4537.5 | 0.28 | 693.81 | G300E | 1881441.96 | 14.76 | G300E | 647566.07 | 5.08
878 | Story17 | B111 | 40 MPa RC Beam (25 cm x 25 cm) | Beam | 40MPa | Concrete Rectangular | 250 | 250 | 625 | 4537.5 | 0.28 | 693.81 | G300E | 1907370.54 | 14.97 | G300E | 647566.07 | 5.08
879 | Story17 | B112 | 40 MPa RC Beam (25 cm x 25 cm) | Beam | 40MPa | Concrete Rectangular | 250 | 250 | 625 | 4537.5 | 0.28 | 693.81 | G300E | 1949504.46 | 15.3 | G300E | 647566.07 | 5.08
880 | Story17 | B12 | 40 MPa RC Beam (25 cm x 25 cm) | Beam | 40MPa | Concrete Rectangular | 250 | 250 | 625 | 4537.5 | 0.28 | 693.81 | G300E | 1475659.82 | 11.58 | G300E | 647566.07 | 5.08
881 | Story17 | B13 | 40 MPa RC Beam (25 cm x 25 cm) | Beam | 40MPa | Concrete Rectangular | 250 | 250 | 625 | 4537.5 | 0.28 | 693.81 | G300E | 2595774.11 | 20.37 | G300E | 718465.32 | 5.64
882 | Story17 | B14 | 40 MPa RC Beam (25 cm x 25 cm) | Beam | 40MPa | Concrete Rectangular | 250 | 250 | 625 | 4537.5 | 0.28 | 693.81 | G300E | 1390743.75 | 10.91 | G300E | 647566.07 | 5.08
883 | Story17 | B15 | 40 MPa RC Beam (25 cm x 25 cm) | Beam | 40MPa | Concrete Rectangular | 250 | 250 | 625 | 4537.5 | 0.28 | 693.81 | G300E | 1390743.75 | 10.91 | G300E | 647566.07 | 5.08
884 | Story17 | B16 | 40 MPa RC Beam (25 cm x 25 cm) | Beam | 40MPa | Concrete Rectangular | 250 | 250 | 625 | 4537.5 | 0.28 | 693.81 | G300E | 1904777.68 | 14.95 | G300E | 647566.07 | 5.08
885 | Story17 | B17 | 40 MPa RC Beam (25 cm x 25 cm) | Beam | 40MPa | Concrete Rectangular | 250 | 250 | 625 | 4537.5 | 0.28 | 693.81 | G300E | 2597394.64 | 20.38 | G300E | 718465.32 | 5.64
886 | Story17 | B18 | 40 MPa RC Beam (25 cm x 25 cm) | Beam | 40MPa | Concrete Rectangular | 250 | 250 | 625 | 4537.5 | 0.28 | 693.81 | G300E | 2843067.86 | 22.31 | G300E | 742098.4 | 5.82
887 | Story17 | B19 | 40 MPa RC Beam (25 cm x 25 cm) | Beam | 40MPa | Concrete Rectangular | 250 | 250 | 625 | 4537.5 | 0.28 | 693.81 | G300E | 2385104.46 | 18.71 | G300E | 718465.32 | 5.64
888 | Story17 | B2 | 40 MPa RC Beam (25 cm x 25 cm) | Beam | 40MPa | Concrete Rectangular | 250 | 250 | 625 | 4537.5 | 0.28 | 693.81 | G300E | 1443573.21 | 11.33 | G300E | 647566.07 | 5.08
889 | Story17 | B20 | 40 MPa RC Beam (25 cm x 25 cm) | Beam | 40MPa | Concrete Rectangular | 250 | 250 | 625 | 4537.5 | 0.28 | 693.81 | G300E | 2712128.57 | 21.28 | G300E | 742098.4 | 5.82
890 | Story17 | B21 | 40 MPa RC Beam (25 cm x 25 cm) | Beam | 40MPa | Concrete Rectangular | 250 | 250 | 625 | 4537.5 | 0.28 | 693.81 | G300E | 2325468.75 | 18.25 | G300E | 694832.24 | 5.45
891 | Story17 | B22 | 40 MPa RC Beam (25 cm x 25 cm) | Beam | 40MPa | Concrete Rectangular | 250 | 250 | 625 | 4537.5 | 0.28 | 693.81 | G300E | 2864458.93 | 22.48 | G300E | 718465.32 | 5.64
892 | Story17 | B23 | 40 MPa RC Beam (25 cm x 25 cm) | Beam | 40MPa | Concrete Rectangular | 250 | 250 | 625 | 4537.5 | 0.28 | 693.81 | G300E | 1965385.71 | 15.42 | G300E | 694832.24 | 5.45
893 | Story17 | B24 | 40 MPa RC Beam (25 cm x 25 cm) | Beam | 40MPa | Concrete Rectangular | 250 | 250 | 625 | 4537.5 | 0.28 | 693.81 | G300E | 2813898.21 | 22.08 | G300E | 718465.32 | 5.64
894 | Story17 | B25 | 40 MPa RC Beam (25 cm x 25 cm) | Beam | 40MPa | Concrete Rectangular | 250 | 250 | 625 | 4537.5 | 0.28 | 693.81 | G300E | 2326441.07 | 18.25 | G300E | 694832.24 | 5.45
895 | Story17 | B26 | 40 MPa RC Beam (25 cm x 25 cm) | Beam | 40MPa | Concrete Rectangular | 250 | 250 | 625 | 4537.5 | 0.28 | 693.81 | G300E | 2588319.64 | 20.31 | G300E | 718465.32 | 5.64
896 | Story17 | B27 | 40 MPa RC Beam (25 cm x 25 cm) | Beam | 40MPa | Concrete Rectangular | 250 | 250 | 625 | 4537.5 | 0.28 | 693.81 | G300E | 2406819.64 | 18.88 | G300E | 694832.24 | 5.45
897 | Story17 | B28 | 40 MPa RC Beam (25 cm x 25 cm) | Beam | 40MPa | Concrete Rectangular | 250 | 250 | 625 | 4537.5 | 0.28 | 693.81 | G300E | 2406495.54 | 18.88 | G300E | 694832.24 | 5.45
898 | Story17 | B29 | 40 MPa RC Beam (25 cm x 25 cm) | Beam | 40MPa | Concrete Rectangular | 250 | 250 | 625 | 4537.5 | 0.28 | 693.81 | G300E | 2595774.11 | 20.37 | G300E | 718465.32 | 5.64
899 | Story17 | B3 | 40 MPa RC Beam (25 cm x 25 cm) | Beam | 40MPa | Concrete Rectangular | 250 | 250 | 625 | 4537.5 | 0.28 | 693.81 | G300E | 2993777.68 | 23.49 | G300E | 718465.32 | 5.64
900 | Story17 | B30 | 40 MPa RC Beam (25 cm x 25 cm) | Beam | 40MPa | Concrete Rectangular | 250 | 250 | 625 | 4537.5 | 0.28 | 693.81 | G300E | 1475659.82 | 11.58 | G300E | 647566.07 | 5.08
901 | Story17 | B31 | 40 MPa RC Beam (25 cm x 25 cm) | Beam | 40MPa | Concrete Rectangular | 250 | 250 | 625 | 4537.5 | 0.28 | 693.81 | G300E | 1881117.86 | 14.76 | G300E | 647566.07 | 5.08
902 | Story17 | B32 | 40 MPa RC Beam (25 cm x 25 cm) | Beam | 40MPa | Concrete Rectangular | 250 | 250 | 625 | 4537.5 | 0.28 | 693.81 | G300E | 2573734.82 | 20.19 | G300E | 718465.32 | 5.64
903 | Story17 | B33 | 40 MPa RC Beam (25 cm x 25 cm) | Beam | 40MPa | Concrete Rectangular | 250 | 250 | 625 | 4537.5 | 0.28 | 693.81 | G300E | 2952291.96 | 23.16 | G300E | 694832.24 | 5.45
904 | Story17 | B34 | 40 MPa RC Beam (25 cm x 25 cm) | Beam | 40MPa | Concrete Rectangular | 250 | 250 | 625 | 4537.5 | 0.28 | 693.81 | G300E | 2564983.93 | 20.13 | G300E | 694832.24 | 5.45
905 | Story17 | B35 | 40 MPa RC Beam (25 cm x 25 cm) | Beam | 40MPa | Concrete Rectangular | 250 | 250 | 625 | 4537.5 | 0.28 | 693.81 | G300E | 2886174.11 | 22.65 | G300E | 694832.24 | 5.45
906 | Story17 | B36 | 40 MPa RC Beam (25 cm x 25 cm) | Beam | 40MPa | Concrete Rectangular | 250 | 250 | 625 | 4537.5 | 0.28 | 693.81 | G300E | 2565308.04 | 20.13 | G300E | 694832.24 | 5.45
907 | Story17 | B37 | 40 MPa RC Beam (25 cm x 25 cm) | Beam | 40MPa | Concrete Rectangular | 250 | 250 | 625 | 4800 | 0.3 | 733.94 | G300E | 3267200 | 25.64 | G300E | 792587.2 | 6.22
908 | Story17 | B38 | 40 MPa RC Beam (25 cm x 25 cm) | Beam | 40MPa | Concrete Rectangular | 250 | 250 | 625 | 4537.5 | 0.28 | 693.81 | G300E | 1839308.04 | 14.43 | G300E | 694832.24 | 5.45
909 | Story17 | B39 | 40 MPa RC Beam (25 cm x 25 cm) | Beam | 40MPa | Concrete Rectangular | 250 | 250 | 625 | 4800 | 0.3 | 733.94 | G300E | 3242880 | 25.44 | G300E | 792587.2 | 6.22
910 | Story17 | B4 | 40 MPa RC Beam (25 cm x 25 cm) | Beam | 40MPa | Concrete Rectangular | 250 | 250 | 625 | 4537.5 | 0.28 | 693.81 | G300E | 1339534.82 | 10.51 | G300E | 647566.07 | 5.08
911 | Story17 | B40 | 40 MPa RC Beam (25 cm x 25 cm) | Beam | 40MPa | Concrete Rectangular | 250 | 250 | 625 | 4537.5 | 0.28 | 693.81 | G300E | 2505996.43 | 19.66 | G300E | 694832.24 | 5.45
912 | Story17 | B41 | 40 MPa RC Beam (25 cm x 25 cm) | Beam | 40MPa | Concrete Rectangular | 250 | 250 | 625 | 4537.5 | 0.28 | 693.81 | G300E | 2505672.32 | 19.66 | G300E | 694832.24 | 5.45
913 | Story17 | B42 | 40 MPa RC Beam (25 cm x 25 cm) | Beam | 40MPa | Concrete Rectangular | 250 | 250 | 625 | 4537.5 | 0.28 | 693.81 | G300E | 2588643.75 | 20.31 | G300E | 718465.32 | 5.64
914 | Story17 | B43 | 40 MPa RC Beam (25 cm x 25 cm) | Beam | 40MPa | Concrete Rectangular | 250 | 250 | 625 | 4537.5 | 0.28 | 693.81 | G300E | 2326116.96 | 18.25 | G300E | 694832.24 | 5.45
915 | Story17 | B44 | 40 MPa RC Beam (25 cm x 25 cm) | Beam | 40MPa | Concrete Rectangular | 250 | 250 | 625 | 4537.5 | 0.28 | 693.81 | G300E | 2575031.25 | 20.2 | G300E | 718465.32 | 5.64
916 | Story17 | B45 | 40 MPa RC Beam (25 cm x 25 cm) | Beam | 40MPa | Concrete Rectangular | 250 | 250 | 625 | 4537.5 | 0.28 | 693.81 | G300E | 1586828.57 | 12.45 | G300E | 647566.07 | 5.08
917 | Story17 | B46 | 40 MPa RC Beam (25 cm x 25 cm) | Beam | 40MPa | Concrete Rectangular | 250 | 250 | 625 | 4537.5 | 0.28 | 693.81 | G300E | 1842873.21 | 14.46 | G300E | 647566.07 | 5.08
918 | Story17 | B47 | 40 MPa RC Beam (25 cm x 25 cm) | Beam | 40MPa | Concrete Rectangular | 250 | 250 | 625 | 4537.5 | 0.28 | 693.81 | G300E | 2894276.79 | 22.71 | G300E | 742098.4 | 5.82
919 | Story17 | B48 | 40 MPa RC Beam (25 cm x 25 cm) | Beam | 40MPa | Concrete Rectangular | 250 | 250 | 625 | 4537.5 | 0.28 | 693.81 | G300E | 2605821.43 | 20.45 | G300E | 742098.4 | 5.82
920 | Story17 | B49 | 40 MPa RC Beam (25 cm x 25 cm) | Beam | 40MPa | Concrete Rectangular | 250 | 250 | 625 | 4537.5 | 0.28 | 693.81 | G300E | 2813898.21 | 22.08 | G300E | 718465.32 | 5.64
921 | Story17 | B5 | 40 MPa RC Beam (25 cm x 25 cm) | Beam | 40MPa | Concrete Rectangular | 250 | 250 | 625 | 4537.5 | 0.28 | 693.81 | G300E | 2705970.54 | 21.23 | G300E | 718465.32 | 5.64
922 | Story17 | B50 | 40 MPa RC Beam (25 cm x 25 cm) | Beam | 40MPa | Concrete Rectangular | 250 | 250 | 625 | 4537.5 | 0.28 | 693.81 | G300E | 2378946.43 | 18.67 | G300E | 694832.24 | 5.45
923 | Story17 | B51 | 40 MPa RC Beam (25 cm x 25 cm) | Beam | 40MPa | Concrete Rectangular | 250 | 250 | 625 | 4800 | 0.3 | 733.94 | G300E | 3208320 | 25.17 | G300E | 792587.2 | 6.22
924 | Story17 | B55 | 40 MPa RC Beam (25 cm x 25 cm) | Beam | 40MPa | Concrete Rectangular | 250 | 250 | 625 | 4537.5 | 0.28 | 693.81 | G300E | 3066442.5 | 24.06 | G300E | 749242.59 | 5.88
925 | Story17 | B56 | 40 MPa RC Beam (25 cm x 25 cm) | Beam | 40MPa | Concrete Rectangular | 250 | 250 | 625 | 4537.5 | 0.28 | 693.81 | G300E | 1839632.14 | 14.43 | G300E | 694832.24 | 5.45
926 | Story17 | B57 | 40 MPa RC Beam (25 cm x 25 cm) | Beam | 40MPa | Concrete Rectangular | 250 | 250 | 625 | 4537.5 | 0.28 | 693.81 | G300E | 2814546.43 | 22.08 | G300E | 718465.32 | 5.64
927 | Story17 | B58 | 40 MPa RC Beam (25 cm x 25 cm) | Beam | 40MPa | Concrete Rectangular | 250 | 250 | 625 | 4537.5 | 0.28 | 693.81 | G300E | 1965385.71 | 15.42 | G300E | 694832.24 | 5.45
928 | Story17 | B59 | 40 MPa RC Beam (25 cm x 25 cm) | Beam | 40MPa | Concrete Rectangular | 250 | 250 | 625 | 4537.5 | 0.28 | 693.81 | G300E | 2894600.89 | 22.71 | G300E | 742098.4 | 5.82
929 | Story17 | B6 | 40 MPa RC Beam (25 cm x 25 cm) | Beam | 40MPa | Concrete Rectangular | 250 | 250 | 625 | 4537.5 | 0.28 | 693.81 | G300E | 1441628.57 | 11.31 | G300E | 647566.07 | 5.08
930 | Story17 | B60 | 40 MPa RC Beam (25 cm x 25 cm) | Beam | 40MPa | Concrete Rectangular | 250 | 250 | 625 | 4537.5 | 0.28 | 693.81 | G300E | 1551176.79 | 12.17 | G300E | 647566.07 | 5.08
931 | Story17 | B61 | 40 MPa RC Beam (25 cm x 25 cm) | Beam | 40MPa | Concrete Rectangular | 250 | 250 | 625 | 4537.5 | 0.28 | 693.81 | G300E | 1881117.86 | 14.76 | G300E | 647566.07 | 5.08
932 | Story17 | B62 | 40 MPa RC Beam (25 cm x 25 cm) | Beam | 40MPa | Concrete Rectangular | 250 | 250 | 625 | 4537.5 | 0.28 | 693.81 | G300E | 2947754.46 | 23.13 | G300E | 742098.4 | 5.82
933 | Story17 | B63 | 40 MPa RC Beam (25 cm x 25 cm) | Beam | 40MPa | Concrete Rectangular | 250 | 250 | 625 | 4537.5 | 0.28 | 693.81 | G300E | 2953912.5 | 23.18 | G300E | 694832.24 | 5.45
934 | Story17 | B64 | 40 MPa RC Beam (25 cm x 25 cm) | Beam | 40MPa | Concrete Rectangular | 250 | 250 | 625 | 4537.5 | 0.28 | 693.81 | G300E | 2866727.68 | 22.49 | G300E | 718465.32 | 5.64
935 | Story17 | B65 | 40 MPa RC Beam (25 cm x 25 cm) | Beam | 40MPa | Concrete Rectangular | 250 | 250 | 625 | 4537.5 | 0.28 | 693.81 | G300E | 2900110.71 | 22.76 | G300E | 694832.24 | 5.45
936 | Story17 | B66 | 40 MPa RC Beam (25 cm x 25 cm) | Beam | 40MPa | Concrete Rectangular | 250 | 250 | 625 | 4800 | 0.3 | 733.94 | G300E | 3311360 | 25.98 | G300E | 792587.2 | 6.22
937 | Story17 | B67 | 40 MPa RC Beam (25 cm x 25 cm) | Beam | 40MPa | Concrete Rectangular | 250 | 250 | 625 | 4537.5 | 0.28 | 693.81 | G300E | 3129665 | 24.56 | G300E | 749242.59 | 5.88
938 | Story17 | B69 | 40 MPa RC Beam (25 cm x 25 cm) | Beam | 40MPa | Concrete Rectangular | 250 | 250 | 625 | 4537.5 | 0.28 | 693.81 | G300E | 3065837.5 | 24.06 | G300E | 749242.59 | 5.88
939 | Story17 | B7 | 40 MPa RC Beam (25 cm x 25 cm) | Beam | 40MPa | Concrete Rectangular | 250 | 250 | 625 | 4537.5 | 0.28 | 693.81 | G300E | 2946782.14 | 23.12 | G300E | 742098.4 | 5.82
940 | Story17 | B70 | 40 MPa RC Beam (25 cm x 25 cm) | Beam | 40MPa | Concrete Rectangular | 250 | 250 | 625 | 4537.5 | 0.28 | 693.81 | G300E | 3130572.5 | 24.56 | G300E | 749242.59 | 5.88
941 | Story17 | B71 | 40 MPa RC Beam (25 cm x 25 cm) | Beam | 40MPa | Concrete Rectangular | 250 | 250 | 625 | 4537.5 | 0.28 | 693.81 | G300E | 2505672.32 | 19.66 | G300E | 694832.24 | 5.45
942 | Story17 | B72 | 40 MPa RC Beam (25 cm x 25 cm) | Beam | 40MPa | Concrete Rectangular | 250 | 250 | 625 | 4537.5 | 0.28 | 693.81 | G300E | 2866727.68 | 22.49 | G300E | 718465.32 | 5.64
943 | Story17 | B73 | 40 MPa RC Beam (25 cm x 25 cm) | Beam | 40MPa | Concrete Rectangular | 250 | 250 | 625 | 4537.5 | 0.28 | 693.81 | G300E | 2326116.96 | 18.25 | G300E | 694832.24 | 5.45
944 | Story17 | B74 | 40 MPa RC Beam (25 cm x 25 cm) | Beam | 40MPa | Concrete Rectangular | 250 | 250 | 625 | 4537.5 | 0.28 | 693.81 | G300E | 2947430.36 | 23.13 | G300E | 742098.4 | 5.82
945 | Story17 | B75 | 40 MPa RC Beam (25 cm x 25 cm) | Beam | 40MPa | Concrete Rectangular | 250 | 250 | 625 | 4537.5 | 0.28 | 693.81 | G300E | 1441628.57 | 11.31 | G300E | 647566.07 | 5.08
946 | Story17 | B76 | 40 MPa RC Beam (25 cm x 25 cm) | Beam | 40MPa | Concrete Rectangular | 250 | 250 | 625 | 4537.5 | 0.28 | 693.81 | G300E | 1907046.43 | 14.96 | G300E | 647566.07 | 5.08
947 | Story17 | B77 | 40 MPa RC Beam (25 cm x 25 cm) | Beam | 40MPa | Concrete Rectangular | 250 | 250 | 625 | 4537.5 | 0.28 | 693.81 | G300E | 2708239.29 | 21.25 | G300E | 718465.32 | 5.64
948 | Story17 | B78 | 40 MPa RC Beam (25 cm x 25 cm) | Beam | 40MPa | Concrete Rectangular | 250 | 250 | 625 | 4537.5 | 0.28 | 693.81 | G300E | 2809036.61 | 22.04 | G300E | 742098.4 | 5.82
949 | Story17 | B79 | 40 MPa RC Beam (25 cm x 25 cm) | Beam | 40MPa | Concrete Rectangular | 250 | 250 | 625 | 4537.5 | 0.28 | 693.81 | G300E | 2746808.04 | 21.55 | G300E | 742098.4 | 5.82
950 | Story17 | B8 | 40 MPa RC Beam (25 cm x 25 cm) | Beam | 40MPa | Concrete Rectangular | 250 | 250 | 625 | 4537.5 | 0.28 | 693.81 | G300E | 1551176.79 | 12.17 | G300E | 647566.07 | 5.08
951 | Story17 | B80 | 40 MPa RC Beam (25 cm x 25 cm) | Beam | 40MPa | Concrete Rectangular | 250 | 250 | 625 | 4537.5 | 0.28 | 693.81 | G300E | 2746483.93 | 21.55 | G300E | 742098.4 | 5.82
952 | Story17 | B81 | 40 MPa RC Beam (25 cm x 25 cm) | Beam | 40MPa | Concrete Rectangular | 250 | 250 | 625 | 4537.5 | 0.28 | 693.81 | G300E | 2900434.82 | 22.76 | G300E | 694832.24 | 5.45
953 | Story17 | B82 | 40 MPa RC Beam (25 cm x 25 cm) | Beam | 40MPa | Concrete Rectangular | 250 | 250 | 625 | 4537.5 | 0.28 | 693.81 | G300E | 2866727.68 | 22.49 | G300E | 718465.32 | 5.64
954 | Story17 | B83 | 40 MPa RC Beam (25 cm x 25 cm) | Beam | 40MPa | Concrete Rectangular | 250 | 250 | 625 | 4537.5 | 0.28 | 693.81 | G300E | 2380891.07 | 18.68 | G300E | 694832.24 | 5.45
955 | Story17 | B84 | 40 MPa RC Beam (25 cm x 25 cm) | Beam | 40MPa | Concrete Rectangular | 250 | 250 | 625 | 4537.5 | 0.28 | 693.81 | G300E | 2814222.32 | 22.08 | G300E | 718465.32 | 5.64
956 | Story17 | B85 | 40 MPa RC Beam (25 cm x 25 cm) | Beam | 40MPa | Concrete Rectangular | 250 | 250 | 625 | 4537.5 | 0.28 | 693.81 | G300E | 2900434.82 | 22.76 | G300E | 694832.24 | 5.45
957 | Story17 | B86 | 40 MPa RC Beam (25 cm x 25 cm) | Beam | 40MPa | Concrete Rectangular | 250 | 250 | 625 | 4537.5 | 0.28 | 693.81 | G300E | 2587995.54 | 20.31 | G300E | 718465.32 | 5.64
958 | Story17 | B87 | 40 MPa RC Beam (25 cm x 25 cm) | Beam | 40MPa | Concrete Rectangular | 250 | 250 | 625 | 4537.5 | 0.28 | 693.81 | G300E | 2746808.04 | 21.55 | G300E | 742098.4 | 5.82
959 | Story17 | B88 | 40 MPa RC Beam (25 cm x 25 cm) | Beam | 40MPa | Concrete Rectangular | 250 | 250 | 625 | 4537.5 | 0.28 | 693.81 | G300E | 2406495.54 | 18.88 | G300E | 694832.24 | 5.45
960 | Story17 | B89 | 40 MPa RC Beam (25 cm x 25 cm) | Beam | 40MPa | Concrete Rectangular | 250 | 250 | 625 | 4537.5 | 0.28 | 693.81 | G300E | 2707915.18 | 21.25 | G300E | 718465.32 | 5.64
961 | Story17 | B9 | 40 MPa RC Beam (25 cm x 25 cm) | Beam | 40MPa | Concrete Rectangular | 250 | 250 | 625 | 4537.5 | 0.28 | 693.81 | G300E | 2894600.89 | 22.71 | G300E | 742098.4 | 5.82
962 | Story17 | B90 | 40 MPa RC Beam (25 cm x 25 cm) | Beam | 40MPa | Concrete Rectangular | 250 | 250 | 625 | 4537.5 | 0.28 | 693.81 | G300E | 1339534.82 | 10.51 | G300E | 647566.07 | 5.08
963 | Story17 | B91 | 40 MPa RC Beam (25 cm x 25 cm) | Beam | 40MPa | Concrete Rectangular | 250 | 250 | 625 | 4537.5 | 0.28 | 693.81 | G300E | 1949504.46 | 15.3 | G300E | 647566.07 | 5.08
964 | Story17 | B92 | 40 MPa RC Beam (25 cm x 25 cm) | Beam | 40MPa | Concrete Rectangular | 250 | 250 | 625 | 4537.5 | 0.28 | 693.81 | G300E | 3006093.75 | 23.59 | G300E | 718465.32 | 5.64
965 | Story17 | B93 | 40 MPa RC Beam (25 cm x 25 cm) | Beam | 40MPa | Concrete Rectangular | 250 | 250 | 625 | 4537.5 | 0.28 | 693.81 | G300E | 3005769.64 | 23.58 | G300E | 718465.32 | 5.64
966 | Story17 | B94 | 40 MPa RC Beam (25 cm x 25 cm) | Beam | 40MPa | Concrete Rectangular | 250 | 250 | 625 | 4537.5 | 0.28 | 693.81 | G300E | 2809036.61 | 22.04 | G300E | 742098.4 | 5.82
967 | Story17 | B95 | 40 MPa RC Beam (25 cm x 25 cm) | Beam | 40MPa | Concrete Rectangular | 250 | 250 | 625 | 4537.5 | 0.28 | 693.81 | G300E | 2707915.18 | 21.25 | G300E | 718465.32 | 5.64
968 | Story17 | B96 | 40 MPa RC Beam (25 cm x 25 cm) | Beam | 40MPa | Concrete Rectangular | 250 | 250 | 625 | 4537.5 | 0.28 | 693.81 | G300E | 2954236.61 | 23.18 | G300E | 694832.24 | 5.45
969 | Story17 | B97 | 40 MPa RC Beam (25 cm x 25 cm) | Beam | 40MPa | Concrete Rectangular | 250 | 250 | 625 | 4537.5 | 0.28 | 693.81 | G300E | 2947430.36 | 23.13 | G300E | 742098.4 | 5.82
970 | Story17 | B98 | 40 MPa RC Beam (25 cm x 25 cm) | Beam | 40MPa | Concrete Rectangular | 250 | 250 | 625 | 4537.5 | 0.28 | 693.81 | G300E | 2605821.43 | 20.45 | G300E | 742098.4 | 5.82
971 | Story17 | B99 | 40 MPa RC Beam (25 cm x 25 cm) | Beam | 40MPa | Concrete Rectangular | 250 | 250 | 625 | 4537.5 | 0.28 | 693.81 | G300E | 2894276.79 | 22.71 | G300E | 742098.4 | 5.82
972 | Story18 | B1 | 40 MPa RC Beam (25 cm x 25 cm) | Beam | 40MPa | Concrete Rectangular | 250 | 250 | 625 | 4537.5 | 0.28 | 693.81 | G300E | 1940753.57 | 15.23 | G300E | 647566.07 | 5.08
973 | Story18 | B10 | 40 MPa RC Beam (25 cm x 25 cm) | Beam | 40MPa | Concrete Rectangular | 250 | 250 | 625 | 4537.5 | 0.28 | 693.81 | G300E | 1586180.36 | 12.45 | G300E | 647566.07 | 5.08
974 | Story18 | B100 | 40 MPa RC Beam (25 cm x 25 cm) | Beam | 40MPa | Concrete Rectangular | 250 | 250 | 625 | 4537.5 | 0.28 | 693.81 | G300E | 2985026.79 | 23.42 | G300E | 694832.24 | 5.45
975 | Story18 | B101 | 40 MPa RC Beam (25 cm x 25 cm) | Beam | 40MPa | Concrete Rectangular | 250 | 250 | 625 | 4537.5 | 0.28 | 693.81 | G300E | 2591884.82 | 20.34 | G300E | 718465.32 | 5.64
976 | Story18 | B102 | 40 MPa RC Beam (25 cm x 25 cm) | Beam | 40MPa | Concrete Rectangular | 250 | 250 | 625 | 4537.5 | 0.28 | 693.81 | G300E | 2975303.57 | 23.35 | G300E | 742098.4 | 5.82
977 | Story18 | B103 | 40 MPa RC Beam (25 cm x 25 cm) | Beam | 40MPa | Concrete Rectangular | 250 | 250 | 625 | 4537.5 | 0.28 | 693.81 | G300E | 2611979.46 | 20.49 | G300E | 718465.32 | 5.64
978 | Story18 | B104 | 40 MPa RC Beam (25 cm x 25 cm) | Beam | 40MPa | Concrete Rectangular | 250 | 250 | 625 | 4537.5 | 0.28 | 693.81 | G300E | 3038180.36 | 23.84 | G300E | 718465.32 | 5.64
979 | Story18 | B105 | 40 MPa RC Beam (25 cm x 25 cm) | Beam | 40MPa | Concrete Rectangular | 250 | 250 | 625 | 4537.5 | 0.28 | 693.81 | G300E | 1394957.14 | 10.95 | G300E | 647566.07 | 5.08
980 | Story18 | B106 | 40 MPa RC Beam (25 cm x 25 cm) | Beam | 40MPa | Concrete Rectangular | 250 | 250 | 625 | 4537.5 | 0.28 | 693.81 | G300E | 1960848.21 | 15.39 | G300E | 647566.07 | 5.08
981 | Story18 | B107 | 40 MPa RC Beam (25 cm x 25 cm) | Beam | 40MPa | Concrete Rectangular | 250 | 250 | 625 | 4537.5 | 0.28 | 693.81 | G300E | 1920334.82 | 15.07 | G300E | 647566.07 | 5.08
982 | Story18 | B108 | 40 MPa RC Beam (25 cm x 25 cm) | Beam | 40MPa | Concrete Rectangular | 250 | 250 | 625 | 4537.5 | 0.28 | 693.81 | G300E | 1959875.89 | 15.38 | G300E | 647566.07 | 5.08
983 | Story18 | B109 | 40 MPa RC Beam (25 cm x 25 cm) | Beam | 40MPa | Concrete Rectangular | 250 | 250 | 625 | 4537.5 | 0.28 | 693.81 | G300E | 1851948.21 | 14.53 | G300E | 647566.07 | 5.08
984 | Story18 | B11 | 40 MPa RC Beam (25 cm x 25 cm) | Beam | 40MPa | Concrete Rectangular | 250 | 250 | 625 | 4537.5 | 0.28 | 693.81 | G300E | 2591560.71 | 20.33 | G300E | 718465.32 | 5.64
985 | Story18 | B110 | 40 MPa RC Beam (25 cm x 25 cm) | Beam | 40MPa | Concrete Rectangular | 250 | 250 | 625 | 4537.5 | 0.28 | 693.81 | G300E | 1959875.89 | 15.38 | G300E | 647566.07 | 5.08
986 | Story18 | B111 | 40 MPa RC Beam (25 cm x 25 cm) | Beam | 40MPa | Concrete Rectangular | 250 | 250 | 625 | 4537.5 | 0.28 | 693.81 | G300E | 1920334.82 | 15.07 | G300E | 647566.07 | 5.08
987 | Story18 | B112 | 40 MPa RC Beam (25 cm x 25 cm) | Beam | 40MPa | Concrete Rectangular | 250 | 250 | 625 | 4537.5 | 0.28 | 693.81 | G300E | 1960848.21 | 15.39 | G300E | 647566.07 | 5.08
988 | Story18 | B12 | 40 MPa RC Beam (25 cm x 25 cm) | Beam | 40MPa | Concrete Rectangular | 250 | 250 | 625 | 4537.5 | 0.28 | 693.81 | G300E | 1545018.75 | 12.12 | G300E | 647566.07 | 5.08
989 | Story18 | B13 | 40 MPa RC Beam (25 cm x 25 cm) | Beam | 40MPa | Concrete Rectangular | 250 | 250 | 625 | 4537.5 | 0.28 | 693.81 | G300E | 2611655.36 | 20.49 | G300E | 718465.32 | 5.64
990 | Story18 | B14 | 40 MPa RC Beam (25 cm x 25 cm) | Beam | 40MPa | Concrete Rectangular | 250 | 250 | 625 | 4537.5 | 0.28 | 693.81 | G300E | 1391391.96 | 10.92 | G300E | 647566.07 | 5.08
991 | Story18 | B15 | 40 MPa RC Beam (25 cm x 25 cm) | Beam | 40MPa | Concrete Rectangular | 250 | 250 | 625 | 4537.5 | 0.28 | 693.81 | G300E | 1391391.96 | 10.92 | G300E | 647566.07 | 5.08
992 | Story18 | B16 | 40 MPa RC Beam (25 cm x 25 cm) | Beam | 40MPa | Concrete Rectangular | 250 | 250 | 625 | 4537.5 | 0.28 | 693.81 | G300E | 1917417.86 | 15.04 | G300E | 647566.07 | 5.08
993 | Story18 | B17 | 40 MPa RC Beam (25 cm x 25 cm) | Beam | 40MPa | Concrete Rectangular | 250 | 250 | 625 | 4537.5 | 0.28 | 693.81 | G300E | 2607766.07 | 20.46 | G300E | 718465.32 | 5.64
994 | Story18 | B18 | 40 MPa RC Beam (25 cm x 25 cm) | Beam | 40MPa | Concrete Rectangular | 250 | 250 | 625 | 4537.5 | 0.28 | 693.81 | G300E | 2941272.32 | 23.08 | G300E | 742098.4 | 5.82
995 | Story18 | B19 | 40 MPa RC Beam (25 cm x 25 cm) | Beam | 40MPa | Concrete Rectangular | 250 | 250 | 625 | 4537.5 | 0.28 | 693.81 | G300E | 2475206.25 | 19.42 | G300E | 718465.32 | 5.64
996 | Story18 | B2 | 40 MPa RC Beam (25 cm x 25 cm) | Beam | 40MPa | Concrete Rectangular | 250 | 250 | 625 | 4537.5 | 0.28 | 693.81 | G300E | 1444545.54 | 11.33 | G300E | 647566.07 | 5.08
997 | Story18 | B20 | 40 MPa RC Beam (25 cm x 25 cm) | Beam | 40MPa | Concrete Rectangular | 250 | 250 | 625 | 4537.5 | 0.28 | 693.81 | G300E | 2736760.71 | 21.47 | G300E | 742098.4 | 5.82
998 | Story18 | B21 | 40 MPa RC Beam (25 cm x 25 cm) | Beam | 40MPa | Concrete Rectangular | 250 | 250 | 625 | 4537.5 | 0.28 | 693.81 | G300E | 2405847.32 | 18.88 | G300E | 694832.24 | 5.45
999 | Story18 | B22 | 40 MPa RC Beam (25 cm x 25 cm) | Beam | 40MPa | Concrete Rectangular | 250 | 250 | 625 | 4537.5 | 0.28 | 693.81 | G300E | 2895897.32 | 22.72 | G300E | 742098.4 | 5.82
1000 | Story18 | B23 | 40 MPa RC Beam (25 cm x 25 cm) | Beam | 40MPa | Concrete Rectangular | 250 | 250 | 625 | 4537.5 | 0.28 | 693.81 | G300E | 2237959.82 | 17.56 | G300E | 694832.24 | 5.45
1001 | Story18 | B24 | 40 MPa RC Beam (25 cm x 25 cm) | Beam | 40MPa | Concrete Rectangular | 250 | 250 | 625 | 4537.5 | 0.28 | 693.81 | G300E | 2846633.04 | 22.34 | G300E | 718465.32 | 5.64
1002 | Story18 | B25 | 40 MPa RC Beam (25 cm x 25 cm) | Beam | 40MPa | Concrete Rectangular | 250 | 250 | 625 | 4537.5 | 0.28 | 693.81 | G300E | 2407143.75 | 18.89 | G300E | 694832.24 | 5.45
1003 | Story18 | B26 | 40 MPa RC Beam (25 cm x 25 cm) | Beam | 40MPa | Concrete Rectangular | 250 | 250 | 625 | 4537.5 | 0.28 | 693.81 | G300E | 2614896.43 | 20.52 | G300E | 718465.32 | 5.64
1004 | Story18 | B27 | 40 MPa RC Beam (25 cm x 25 cm) | Beam | 40MPa | Concrete Rectangular | 250 | 250 | 625 | 4537.5 | 0.28 | 693.81 | G300E | 2497569.64 | 19.6 | G300E | 694832.24 | 5.45
1005 | Story18 | B28 | 40 MPa RC Beam (25 cm x 25 cm) | Beam | 40MPa | Concrete Rectangular | 250 | 250 | 625 | 4537.5 | 0.28 | 693.81 | G300E | 2497245.54 | 19.59 | G300E | 694832.24 | 5.45
1006 | Story18 | B29 | 40 MPa RC Beam (25 cm x 25 cm) | Beam | 40MPa | Concrete Rectangular | 250 | 250 | 625 | 4537.5 | 0.28 | 693.81 | G300E | 2611979.46 | 20.49 | G300E | 718465.32 | 5.64
1007 | Story18 | B3 | 40 MPa RC Beam (25 cm x 25 cm) | Beam | 40MPa | Concrete Rectangular | 250 | 250 | 625 | 4537.5 | 0.28 | 693.81 | G300E | 3025864.29 | 23.74 | G300E | 718465.32 | 5.64
1008 | Story18 | B30 | 40 MPa RC Beam (25 cm x 25 cm) | Beam | 40MPa | Concrete Rectangular | 250 | 250 | 625 | 4537.5 | 0.28 | 693.81 | G300E | 1545018.75 | 12.12 | G300E | 647566.07 | 5.08
1009 | Story18 | B31 | 40 MPa RC Beam (25 cm x 25 cm) | Beam | 40MPa | Concrete Rectangular | 250 | 250 | 625 | 4537.5 | 0.28 | 693.81 | G300E | 1959227.68 | 15.37 | G300E | 647566.07 | 5.08
1010 | Story18 | B32 | 40 MPa RC Beam (25 cm x 25 cm) | Beam | 40MPa | Concrete Rectangular | 250 | 250 | 625 | 4537.5 | 0.28 | 693.81 | G300E | 2590912.5 | 20.33 | G300E | 718465.32 | 5.64
1011 | Story18 | B33 | 40 MPa RC Beam (25 cm x 25 cm) | Beam | 40MPa | Concrete Rectangular | 250 | 250 | 625 | 4537.5 | 0.28 | 693.81 | G300E | 2983082.14 | 23.41 | G300E | 694832.24 | 5.45
1012 | Story18 | B34 | 40 MPa RC Beam (25 cm x 25 cm) | Beam | 40MPa | Concrete Rectangular | 250 | 250 | 625 | 4537.5 | 0.28 | 693.81 | G300E | 2590912.5 | 20.33 | G300E | 694832.24 | 5.45
1013 | Story18 | B35 | 40 MPa RC Beam (25 cm x 25 cm) | Beam | 40MPa | Concrete Rectangular | 250 | 250 | 625 | 4537.5 | 0.28 | 693.81 | G300E | 2920205.36 | 22.91 | G300E | 694832.24 | 5.45
1014 | Story18 | B36 | 40 MPa RC Beam (25 cm x 25 cm) | Beam | 40MPa | Concrete Rectangular | 250 | 250 | 625 | 4537.5 | 0.28 | 693.81 | G300E | 2591560.71 | 20.33 | G300E | 694832.24 | 5.45
1015 | Story18 | B37 | 40 MPa RC Beam (25 cm x 25 cm) | Beam | 40MPa | Concrete Rectangular | 250 | 250 | 625 | 4800 | 0.3 | 733.94 | G300E | 3350400 | 26.29 | G300E | 792587.2 | 6.22
1016 | Story18 | B38 | 40 MPa RC Beam (25 cm x 25 cm) | Beam | 40MPa | Concrete Rectangular | 250 | 250 | 625 | 4537.5 | 0.28 | 693.81 | G300E | 1970895.54 | 15.46 | G300E | 694832.24 | 5.45
1017 | Story18 | B39 | 40 MPa RC Beam (25 cm x 25 cm) | Beam | 40MPa | Concrete Rectangular | 250 | 250 | 625 | 4800 | 0.3 | 733.94 | G300E | 3322560 | 26.07 | G300E | 792587.2 | 6.22
1018 | Story18 | B4 | 40 MPa RC Beam (25 cm x 25 cm) | Beam | 40MPa | Concrete Rectangular | 250 | 250 | 625 | 4537.5 | 0.28 | 693.81 | G300E | 1543398.21 | 12.11 | G300E | 647566.07 | 5.08
1019 | Story18 | B40 | 40 MPa RC Beam (25 cm x 25 cm) | Beam | 40MPa | Concrete Rectangular | 250 | 250 | 625 | 4537.5 | 0.28 | 693.81 | G300E | 2532249.11 | 19.87 | G300E | 694832.24 | 5.45
1020 | Story18 | B41 | 40 MPa RC Beam (25 cm x 25 cm) | Beam | 40MPa | Concrete Rectangular | 250 | 250 | 625 | 4537.5 | 0.28 | 693.81 | G300E | 2532249.11 | 19.87 | G300E | 694832.24 | 5.45
1021 | Story18 | B42 | 40 MPa RC Beam (25 cm x 25 cm) | Beam | 40MPa | Concrete Rectangular | 250 | 250 | 625 | 4537.5 | 0.28 | 693.81 | G300E | 2614896.43 | 20.52 | G300E | 718465.32 | 5.64
1022 | Story18 | B43 | 40 MPa RC Beam (25 cm x 25 cm) | Beam | 40MPa | Concrete Rectangular | 250 | 250 | 625 | 4537.5 | 0.28 | 693.81 | G300E | 2406819.64 | 18.88 | G300E | 694832.24 | 5.45
1023 | Story18 | B44 | 40 MPa RC Beam (25 cm x 25 cm) | Beam | 40MPa | Concrete Rectangular | 250 | 250 | 625 | 4537.5 | 0.28 | 693.81 | G300E | 2591884.82 | 20.34 | G300E | 718465.32 | 5.64
1024 | Story18 | B45 | 40 MPa RC Beam (25 cm x 25 cm) | Beam | 40MPa | Concrete Rectangular | 250 | 250 | 625 | 4537.5 | 0.28 | 693.81 | G300E | 1586180.36 | 12.45 | G300E | 647566.07 | 5.08
1025 | Story18 | B46 | 40 MPa RC Beam (25 cm x 25 cm) | Beam | 40MPa | Concrete Rectangular | 250 | 250 | 625 | 4537.5 | 0.28 | 693.81 | G300E | 1851948.21 | 14.53 | G300E | 647566.07 | 5.08
1026 | Story18 | B47 | 40 MPa RC Beam (25 cm x 25 cm) | Beam | 40MPa | Concrete Rectangular | 250 | 250 | 625 | 4537.5 | 0.28 | 693.81 | G300E | 2920205.36 | 22.91 | G300E | 742098.4 | 5.82
1027 | Story18 | B48 | 40 MPa RC Beam (25 cm x 25 cm) | Beam | 40MPa | Concrete Rectangular | 250 | 250 | 625 | 4537.5 | 0.28 | 693.81 | G300E | 2619433.93 | 20.55 | G300E | 742098.4 | 5.82
1028 | Story18 | B49 | 40 MPa RC Beam (25 cm x 25 cm) | Beam | 40MPa | Concrete Rectangular | 250 | 250 | 625 | 4537.5 | 0.28 | 693.81 | G300E | 2845660.71 | 22.33 | G300E | 718465.32 | 5.64
1029 | Story18 | B5 | 40 MPa RC Beam (25 cm x 25 cm) | Beam | 40MPa | Concrete Rectangular | 250 | 250 | 625 | 4537.5 | 0.28 | 693.81 | G300E | 2802878.57 | 21.99 | G300E | 718465.32 | 5.64
1030 | Story18 | B50 | 40 MPa RC Beam (25 cm x 25 cm) | Beam | 40MPa | Concrete Rectangular | 250 | 250 | 625 | 4537.5 | 0.28 | 693.81 | G300E | 2389641.96 | 18.75 | G300E | 694832.24 | 5.45
1031 | Story18 | B51 | 40 MPa RC Beam (25 cm x 25 cm) | Beam | 40MPa | Concrete Rectangular | 250 | 250 | 625 | 4800 | 0.3 | 733.94 | G300E | 3293440 | 25.84 | G300E | 792587.2 | 6.22
1032 | Story18 | B55 | 40 MPa RC Beam (25 cm x 25 cm) | Beam | 40MPa | Concrete Rectangular | 250 | 250 | 625 | 4537.5 | 0.28 | 693.81 | G300E | 3141160 | 24.65 | G300E | 749242.59 | 5.88
1033 | Story18 | B56 | 40 MPa RC Beam (25 cm x 25 cm) | Beam | 40MPa | Concrete Rectangular | 250 | 250 | 625 | 4537.5 | 0.28 | 693.81 | G300E | 1971219.64 | 15.47 | G300E | 694832.24 | 5.45
1034 | Story18 | B57 | 40 MPa RC Beam (25 cm x 25 cm) | Beam | 40MPa | Concrete Rectangular | 250 | 250 | 625 | 4537.5 | 0.28 | 693.81 | G300E | 2846957.14 | 22.34 | G300E | 718465.32 | 5.64
1035 | Story18 | B58 | 40 MPa RC Beam (25 cm x 25 cm) | Beam | 40MPa | Concrete Rectangular | 250 | 250 | 625 | 4537.5 | 0.28 | 693.81 | G300E | 2238283.93 | 17.56 | G300E | 694832.24 | 5.45
1036 | Story18 | B59 | 40 MPa RC Beam (25 cm x 25 cm) | Beam | 40MPa | Concrete Rectangular | 250 | 250 | 625 | 4537.5 | 0.28 | 693.81 | G300E | 2920529.46 | 22.92 | G300E | 742098.4 | 5.82
1037 | Story18 | B6 | 40 MPa RC Beam (25 cm x 25 cm) | Beam | 40MPa | Concrete Rectangular | 250 | 250 | 625 | 4537.5 | 0.28 | 693.81 | G300E | 1581966.96 | 12.41 | G300E | 647566.07 | 5.08
1038 | Story18 | B60 | 40 MPa RC Beam (25 cm x 25 cm) | Beam | 40MPa | Concrete Rectangular | 250 | 250 | 625 | 4537.5 | 0.28 | 693.81 | G300E | 1550204.46 | 12.16 | G300E | 647566.07 | 5.08
1039 | Story18 | B61 | 40 MPa RC Beam (25 cm x 25 cm) | Beam | 40MPa | Concrete Rectangular | 250 | 250 | 625 | 4537.5 | 0.28 | 693.81 | G300E | 1959551.79 | 15.38 | G300E | 647566.07 | 5.08
1040 | Story18 | B62 | 40 MPa RC Beam (25 cm x 25 cm) | Beam | 40MPa | Concrete Rectangular | 250 | 250 | 625 | 4537.5 | 0.28 | 693.81 | G300E | 2972386.61 | 23.32 | G300E | 742098.4 | 5.82
1041 | Story18 | B63 | 40 MPa RC Beam (25 cm x 25 cm) | Beam | 40MPa | Concrete Rectangular | 250 | 250 | 625 | 4537.5 | 0.28 | 693.81 | G300E | 2985026.79 | 23.42 | G300E | 694832.24 | 5.45
1042 | Story18 | B64 | 40 MPa RC Beam (25 cm x 25 cm) | Beam | 40MPa | Concrete Rectangular | 250 | 250 | 625 | 4537.5 | 0.28 | 693.81 | G300E | 2898814.29 | 22.75 | G300E | 742098.4 | 5.82
1043 | Story18 | B65 | 40 MPa RC Beam (25 cm x 25 cm) | Beam | 40MPa | Concrete Rectangular | 250 | 250 | 625 | 4537.5 | 0.28 | 693.81 | G300E | 2930576.79 | 22.99 | G300E | 694832.24 | 5.45
1044 | Story18 | B66 | 40 MPa RC Beam (25 cm x 25 cm) | Beam | 40MPa | Concrete Rectangular | 250 | 250 | 625 | 4800 | 0.3 | 733.94 | G300E | 3388800 | 26.59 | G300E | 792587.2 | 6.22
1045 | Story18 | B67 | 40 MPa RC Beam (25 cm x 25 cm) | Beam | 40MPa | Concrete Rectangular | 250 | 250 | 625 | 4537.5 | 0.28 | 693.81 | G300E | 3204080 | 25.14 | G300E | 749242.59 | 5.88
1046 | Story18 | B69 | 40 MPa RC Beam (25 cm x 25 cm) | Beam | 40MPa | Concrete Rectangular | 250 | 250 | 625 | 4537.5 | 0.28 | 693.81 | G300E | 3141160 | 24.65 | G300E | 749242.59 | 5.88
1047 | Story18 | B7 | 40 MPa RC Beam (25 cm x 25 cm) | Beam | 40MPa | Concrete Rectangular | 250 | 250 | 625 | 4537.5 | 0.28 | 693.81 | G300E | 2972386.61 | 23.32 | G300E | 742098.4 | 5.82
1048 | Story18 | B70 | 40 MPa RC Beam (25 cm x 25 cm) | Beam | 40MPa | Concrete Rectangular | 250 | 250 | 625 | 4537.5 | 0.28 | 693.81 | G300E | 3204080 | 25.14 | G300E | 749242.59 | 5.88
1049 | Story18 | B71 | 40 MPa RC Beam (25 cm x 25 cm) | Beam | 40MPa | Concrete Rectangular | 250 | 250 | 625 | 4537.5 | 0.28 | 693.81 | G300E | 2532249.11 | 19.87 | G300E | 694832.24 | 5.45
1050 | Story18 | B72 | 40 MPa RC Beam (25 cm x 25 cm) | Beam | 40MPa | Concrete Rectangular | 250 | 250 | 625 | 4537.5 | 0.28 | 693.81 | G300E | 2898814.29 | 22.75 | G300E | 742098.4 | 5.82
1051 | Story18 | B73 | 40 MPa RC Beam (25 cm x 25 cm) | Beam | 40MPa | Concrete Rectangular | 250 | 250 | 625 | 4537.5 | 0.28 | 693.81 | G300E | 2407143.75 | 18.89 | G300E | 694832.24 | 5.45
1052 | Story18 | B74 | 40 MPa RC Beam (25 cm x 25 cm) | Beam | 40MPa | Concrete Rectangular | 250 | 250 | 625 | 4537.5 | 0.28 | 693.81 | G300E | 2972386.61 | 23.32 | G300E | 742098.4 | 5.82
1053 | Story18 | B75 | 40 MPa RC Beam (25 cm x 25 cm) | Beam | 40MPa | Concrete Rectangular | 250 | 250 | 625 | 4537.5 | 0.28 | 693.81 | G300E | 1514876.79 | 11.89 | G300E | 647566.07 | 5.08
1054 | Story18 | B76 | 40 MPa RC Beam (25 cm x 25 cm) | Beam | 40MPa | Concrete Rectangular | 250 | 250 | 625 | 4537.5 | 0.28 | 693.81 | G300E | 1920010.71 | 15.07 | G300E | 647566.07 | 5.08
1055 | Story18 | B77 | 40 MPa RC Beam (25 cm x 25 cm) | Beam | 40MPa | Concrete Rectangular | 250 | 250 | 625 | 4537.5 | 0.28 | 693.81 | G300E | 2805147.32 | 22.01 | G300E | 718465.32 | 5.64
1056 | Story18 | B78 | 40 MPa RC Beam (25 cm x 25 cm) | Beam | 40MPa | Concrete Rectangular | 250 | 250 | 625 | 4537.5 | 0.28 | 693.81 | G300E | 2974979.46 | 23.34 | G300E | 742098.4 | 5.82
1057 | Story18 | B79 | 40 MPa RC Beam (25 cm x 25 cm) | Beam | 40MPa | Concrete Rectangular | 250 | 250 | 625 | 4537.5 | 0.28 | 693.81 | G300E | 2771440.18 | 21.75 | G300E | 742098.4 | 5.82
1058 | Story18 | B8 | 40 MPa RC Beam (25 cm x 25 cm) | Beam | 40MPa | Concrete Rectangular | 250 | 250 | 625 | 4537.5 | 0.28 | 693.81 | G300E | 1550204.46 | 12.16 | G300E | 647566.07 | 5.08
1059 | Story18 | B80 | 40 MPa RC Beam (25 cm x 25 cm) | Beam | 40MPa | Concrete Rectangular | 250 | 250 | 625 | 4537.5 | 0.28 | 693.81 | G300E | 2771116.07 | 21.74 | G300E | 742098.4 | 5.82
1060 | Story18 | B81 | 40 MPa RC Beam (25 cm x 25 cm) | Beam | 40MPa | Concrete Rectangular | 250 | 250 | 625 | 4537.5 | 0.28 | 693.81 | G300E | 2930576.79 | 22.99 | G300E | 694832.24 | 5.45
1061 | Story18 | B82 | 40 MPa RC Beam (25 cm x 25 cm) | Beam | 40MPa | Concrete Rectangular | 250 | 250 | 625 | 4537.5 | 0.28 | 693.81 | G300E | 2898166.07 | 22.74 | G300E | 742098.4 | 5.82
1062 | Story18 | B83 | 40 MPa RC Beam (25 cm x 25 cm) | Beam | 40MPa | Concrete Rectangular | 250 | 250 | 625 | 4537.5 | 0.28 | 693.81 | G300E | 2390614.29 | 18.76 | G300E | 694832.24 | 5.45
1063 | Story18 | B84 | 40 MPa RC Beam (25 cm x 25 cm) | Beam | 40MPa | Concrete Rectangular | 250 | 250 | 625 | 4537.5 | 0.28 | 693.81 | G300E | 2846633.04 | 22.34 | G300E | 718465.32 | 5.64
1064 | Story18 | B85 | 40 MPa RC Beam (25 cm x 25 cm) | Beam | 40MPa | Concrete Rectangular | 250 | 250 | 625 | 4537.5 | 0.28 | 693.81 | G300E | 2930576.79 | 22.99 | G300E | 694832.24 | 5.45
1065 | Story18 | B86 | 40 MPa RC Beam (25 cm x 25 cm) | Beam | 40MPa | Concrete Rectangular | 250 | 250 | 625 | 4537.5 | 0.28 | 693.81 | G300E | 2614896.43 | 20.52 | G300E | 718465.32 | 5.64
1066 | Story18 | B87 | 40 MPa RC Beam (25 cm x 25 cm) | Beam | 40MPa | Concrete Rectangular | 250 | 250 | 625 | 4537.5 | 0.28 | 693.81 | G300E | 2771440.18 | 21.75 | G300E | 742098.4 | 5.82
1067 | Story18 | B88 | 40 MPa RC Beam (25 cm x 25 cm) | Beam | 40MPa | Concrete Rectangular | 250 | 250 | 625 | 4537.5 | 0.28 | 693.81 | G300E | 2497245.54 | 19.59 | G300E | 694832.24 | 5.45
1068 | Story18 | B89 | 40 MPa RC Beam (25 cm x 25 cm) | Beam | 40MPa | Concrete Rectangular | 250 | 250 | 625 | 4537.5 | 0.28 | 693.81 | G300E | 2805147.32 | 22.01 | G300E | 718465.32 | 5.64
1069 | Story18 | B9 | 40 MPa RC Beam (25 cm x 25 cm) | Beam | 40MPa | Concrete Rectangular | 250 | 250 | 625 | 4537.5 | 0.28 | 693.81 | G300E | 2920205.36 | 22.91 | G300E | 742098.4 | 5.82
1070 | Story18 | B90 | 40 MPa RC Beam (25 cm x 25 cm) | Beam | 40MPa | Concrete Rectangular | 250 | 250 | 625 | 4537.5 | 0.28 | 693.81 | G300E | 1544694.64 | 12.12 | G300E | 647566.07 | 5.08
1071 | Story18 | B91 | 40 MPa RC Beam (25 cm x 25 cm) | Beam | 40MPa | Concrete Rectangular | 250 | 250 | 625 | 4537.5 | 0.28 | 693.81 | G300E | 1960848.21 | 15.39 | G300E | 647566.07 | 5.08
1072 | Story18 | B92 | 40 MPa RC Beam (25 cm x 25 cm) | Beam | 40MPa | Concrete Rectangular | 250 | 250 | 625 | 4537.5 | 0.28 | 693.81 | G300E | 3038504.46 | 23.84 | G300E | 718465.32 | 5.64
1073 | Story18 | B93 | 40 MPa RC Beam (25 cm x 25 cm) | Beam | 40MPa | Concrete Rectangular | 250 | 250 | 625 | 4537.5 | 0.28 | 693.81 | G300E | 3037856.25 | 23.84 | G300E | 718465.32 | 5.64
1074 | Story18 | B94 | 40 MPa RC Beam (25 cm x 25 cm) | Beam | 40MPa | Concrete Rectangular | 250 | 250 | 625 | 4537.5 | 0.28 | 693.81 | G300E | 2975303.57 | 23.35 | G300E | 742098.4 | 5.82
1075 | Story18 | B95 | 40 MPa RC Beam (25 cm x 25 cm) | Beam | 40MPa | Concrete Rectangular | 250 | 250 | 625 | 4537.5 | 0.28 | 693.81 | G300E | 2805147.32 | 22.01 | G300E | 718465.32 | 5.64
1076 | Story18 | B96 | 40 MPa RC Beam (25 cm x 25 cm) | Beam | 40MPa | Concrete Rectangular | 250 | 250 | 625 | 4537.5 | 0.28 | 693.81 | G300E | 2985026.79 | 23.42 | G300E | 694832.24 | 5.45
1077 | Story18 | B97 | 40 MPa RC Beam (25 cm x 25 cm) | Beam | 40MPa | Concrete Rectangular | 250 | 250 | 625 | 4537.5 | 0.28 | 693.81 | G300E | 2972386.61 | 23.32 | G300E | 742098.4 | 5.82
1078 | Story18 | B98 | 40 MPa RC Beam (25 cm x 25 cm) | Beam | 40MPa | Concrete Rectangular | 250 | 250 | 625 | 4537.5 | 0.28 | 693.81 | G300E | 2619433.93 | 20.55 | G300E | 742098.4 | 5.82
1079 | Story18 | B99 | 40 MPa RC Beam (25 cm x 25 cm) | Beam | 40MPa | Concrete Rectangular | 250 | 250 | 625 | 4537.5 | 0.28 | 693.81 | G300E | 2920205.36 | 22.91 | G300E | 742098.4 | 5.82
1080 | Story19 | B1 | 40 MPa RC Beam (25 cm x 25 cm) | Beam | 40MPa | Concrete Rectangular | 250 | 250 | 625 | 4537.5 | 0.28 | 693.81 | G300E | 1946911.61 | 15.28 | G300E | 647566.07 | 5.08
1081 | Story19 | B10 | 40 MPa RC Beam (25 cm x 25 cm) | Beam | 40MPa | Concrete Rectangular | 250 | 250 | 625 | 4537.5 | 0.28 | 693.81 | G300E | 1588449.11 | 12.46 | G300E | 647566.07 | 5.08
1082 | Story19 | B100 | 40 MPa RC Beam (25 cm x 25 cm) | Beam | 40MPa | Concrete Rectangular | 250 | 250 | 625 | 4537.5 | 0.28 | 693.81 | G300E | 3002852.68 | 23.56 | G300E | 694832.24 | 5.45
1083 | Story19 | B101 | 40 MPa RC Beam (25 cm x 25 cm) | Beam | 40MPa | Concrete Rectangular | 250 | 250 | 625 | 4537.5 | 0.28 | 693.81 | G300E | 2605821.43 | 20.45 | G300E | 718465.32 | 5.64
1084 | Story19 | B102 | 40 MPa RC Beam (25 cm x 25 cm) | Beam | 40MPa | Concrete Rectangular | 250 | 250 | 625 | 4537.5 | 0.28 | 693.81 | G300E | 2992157.14 | 23.48 | G300E | 742098.4 | 5.82
1085 | Story19 | B103 | 40 MPa RC Beam (25 cm x 25 cm) | Beam | 40MPa | Concrete Rectangular | 250 | 250 | 625 | 4537.5 | 0.28 | 693.81 | G300E | 2623971.43 | 20.59 | G300E | 718465.32 | 5.64
1086 | Story19 | B104 | 40 MPa RC Beam (25 cm x 25 cm) | Beam | 40MPa | Concrete Rectangular | 250 | 250 | 625 | 4537.5 | 0.28 | 693.81 | G300E | 3057626.79 | 23.99 | G300E | 718465.32 | 5.64
1087 | Story19 | B105 | 40 MPa RC Beam (25 cm x 25 cm) | Beam | 40MPa | Concrete Rectangular | 250 | 250 | 625 | 4537.5 | 0.28 | 693.81 | G300E | 1395605.36 | 10.95 | G300E | 647566.07 | 5.08
1088 | Story19 | B106 | 40 MPa RC Beam (25 cm x 25 cm) | Beam | 40MPa | Concrete Rectangular | 250 | 250 | 625 | 4537.5 | 0.28 | 693.81 | G300E | 1967006.25 | 15.43 | G300E | 647566.07 | 5.08
1089 | Story19 | B107 | 40 MPa RC Beam (25 cm x 25 cm) | Beam | 40MPa | Concrete Rectangular | 250 | 250 | 625 | 4537.5 | 0.28 | 693.81 | G300E | 1927141.07 | 15.12 | G300E | 647566.07 | 5.08
1090 | Story19 | B108 | 40 MPa RC Beam (25 cm x 25 cm) | Beam | 40MPa | Concrete Rectangular | 250 | 250 | 625 | 4537.5 | 0.28 | 693.81 | G300E | 1965385.71 | 15.42 | G300E | 647566.07 | 5.08
1091 | Story19 | B109 | 40 MPa RC Beam (25 cm x 25 cm) | Beam | 40MPa | Concrete Rectangular | 250 | 250 | 625 | 4537.5 | 0.28 | 693.81 | G300E | 1856485.71 | 14.57 | G300E | 647566.07 | 5.08
1092 | Story19 | B11 | 40 MPa RC Beam (25 cm x 25 cm) | Beam | 40MPa | Concrete Rectangular | 250 | 250 | 625 | 4537.5 | 0.28 | 693.81 | G300E | 2605821.43 | 20.45 | G300E | 718465.32 | 5.64
1093 | Story19 | B110 | 40 MPa RC Beam (25 cm x 25 cm) | Beam | 40MPa | Concrete Rectangular | 250 | 250 | 625 | 4537.5 | 0.28 | 693.81 | G300E | 1965385.71 | 15.42 | G300E | 647566.07 | 5.08
1094 | Story19 | B111 | 40 MPa RC Beam (25 cm x 25 cm) | Beam | 40MPa | Concrete Rectangular | 250 | 250 | 625 | 4537.5 | 0.28 | 693.81 | G300E | 1927141.07 | 15.12 | G300E | 647566.07 | 5.08
1095 | Story19 | B112 | 40 MPa RC Beam (25 cm x 25 cm) | Beam | 40MPa | Concrete Rectangular | 250 | 250 | 625 | 4537.5 | 0.28 | 693.81 | G300E | 1967006.25 | 15.43 | G300E | 647566.07 | 5.08
1096 | Story19 | B12 | 40 MPa RC Beam (25 cm x 25 cm) | Beam | 40MPa | Concrete Rectangular | 250 | 250 | 625 | 4537.5 | 0.28 | 693.81 | G300E | 1618591.07 | 12.7 | G300E | 647566.07 | 5.08
1097 | Story19 | B13 | 40 MPa RC Beam (25 cm x 25 cm) | Beam | 40MPa | Concrete Rectangular | 250 | 250 | 625 | 4537.5 | 0.28 | 693.81 | G300E | 2623971.43 | 20.59 | G300E | 718465.32 | 5.64
1098 | Story19 | B14 | 40 MPa RC Beam (25 cm x 25 cm) | Beam | 40MPa | Concrete Rectangular | 250 | 250 | 625 | 4537.5 | 0.28 | 693.81 | G300E | 1395605.36 | 10.95 | G300E | 647566.07 | 5.08
1099 | Story19 | B15 | 40 MPa RC Beam (25 cm x 25 cm) | Beam | 40MPa | Concrete Rectangular | 250 | 250 | 625 | 4537.5 | 0.28 | 693.81 | G300E | 1395605.36 | 10.95 | G300E | 647566.07 | 5.08
1100 | Story19 | B16 | 40 MPa RC Beam (25 cm x 25 cm) | Beam | 40MPa | Concrete Rectangular | 250 | 250 | 625 | 4537.5 | 0.28 | 693.81 | G300E | 1925196.43 | 15.11 | G300E | 647566.07 | 5.08
1101 | Story19 | B17 | 40 MPa RC Beam (25 cm x 25 cm) | Beam | 40MPa | Concrete Rectangular | 250 | 250 | 625 | 4537.5 | 0.28 | 693.81 | G300E | 2622350.89 | 20.58 | G300E | 718465.32 | 5.64
1102 | Story19 | B18 | 40 MPa RC Beam (25 cm x 25 cm) | Beam | 40MPa | Concrete Rectangular | 250 | 250 | 625 | 4537.5 | 0.28 | 693.81 | G300E | 2959422.32 | 23.22 | G300E | 742098.4 | 5.82
1103 | Story19 | B19 | 40 MPa RC Beam (25 cm x 25 cm) | Beam | 40MPa | Concrete Rectangular | 250 | 250 | 625 | 4537.5 | 0.28 | 693.81 | G300E | 2490439.29 | 19.54 | G300E | 718465.32 | 5.64
1104 | Story19 | B2 | 40 MPa RC Beam (25 cm x 25 cm) | Beam | 40MPa | Concrete Rectangular | 250 | 250 | 625 | 4537.5 | 0.28 | 693.81 | G300E | 1445193.75 | 11.34 | G300E | 647566.07 | 5.08
1105 | Story19 | B20 | 40 MPa RC Beam (25 cm x 25 cm) | Beam | 40MPa | Concrete Rectangular | 250 | 250 | 625 | 4537.5 | 0.28 | 693.81 | G300E | 2751669.64 | 21.59 | G300E | 742098.4 | 5.82
1106 | Story19 | B21 | 40 MPa RC Beam (25 cm x 25 cm) | Beam | 40MPa | Concrete Rectangular | 250 | 250 | 625 | 4537.5 | 0.28 | 693.81 | G300E | 2486550 | 19.51 | G300E | 694832.24 | 5.45
1107 | Story19 | B22 | 40 MPa RC Beam (25 cm x 25 cm) | Beam | 40MPa | Concrete Rectangular | 250 | 250 | 625 | 4537.5 | 0.28 | 693.81 | G300E | 2916316.07 | 22.88 | G300E | 742098.4 | 5.82
1108 | Story19 | B23 | 40 MPa RC Beam (25 cm x 25 cm) | Beam | 40MPa | Concrete Rectangular | 250 | 250 | 625 | 4537.5 | 0.28 | 693.81 | G300E | 2236987.5 | 17.55 | G300E | 694832.24 | 5.45
1109 | Story19 | B24 | 40 MPa RC Beam (25 cm x 25 cm) | Beam | 40MPa | Concrete Rectangular | 250 | 250 | 625 | 4537.5 | 0.28 | 693.81 | G300E | 2867051.79 | 22.5 | G300E | 718465.32 | 5.64
1110 | Story19 | B25 | 40 MPa RC Beam (25 cm x 25 cm) | Beam | 40MPa | Concrete Rectangular | 250 | 250 | 625 | 4537.5 | 0.28 | 693.81 | G300E | 2487522.32 | 19.52 | G300E | 694832.24 | 5.45
1111 | Story19 | B26 | 40 MPa RC Beam (25 cm x 25 cm) | Beam | 40MPa | Concrete Rectangular | 250 | 250 | 625 | 4537.5 | 0.28 | 693.81 | G300E | 2633046.43 | 20.66 | G300E | 718465.32 | 5.64
1112 | Story19 | B27 | 40 MPa RC Beam (25 cm x 25 cm) | Beam | 40MPa | Concrete Rectangular | 250 | 250 | 625 | 4537.5 | 0.28 | 693.81 | G300E | 2579892.86 | 20.24 | G300E | 694832.24 | 5.45
1113 | Story19 | B28 | 40 MPa RC Beam (25 cm x 25 cm) | Beam | 40MPa | Concrete Rectangular | 250 | 250 | 625 | 4537.5 | 0.28 | 693.81 | G300E | 2512478.57 | 19.71 | G300E | 694832.24 | 5.45
1114 | Story19 | B29 | 40 MPa RC Beam (25 cm x 25 cm) | Beam | 40MPa | Concrete Rectangular | 250 | 250 | 625 | 4537.5 | 0.28 | 693.81 | G300E | 2623971.43 | 20.59 | G300E | 718465.32 | 5.64
1115 | Story19 | B3 | 40 MPa RC Beam (25 cm x 25 cm) | Beam | 40MPa | Concrete Rectangular | 250 | 250 | 625 | 4537.5 | 0.28 | 693.81 | G300E | 3047579.46 | 23.91 | G300E | 718465.32 | 5.64
1116 | Story19 | B30 | 40 MPa RC Beam (25 cm x 25 cm) | Beam | 40MPa | Concrete Rectangular | 250 | 250 | 625 | 4537.5 | 0.28 | 693.81 | G300E | 1618591.07 | 12.7 | G300E | 647566.07 | 5.08
1117 | Story19 | B31 | 40 MPa RC Beam (25 cm x 25 cm) | Beam | 40MPa | Concrete Rectangular | 250 | 250 | 625 | 4537.5 | 0.28 | 693.81 | G300E | 1965385.71 | 15.42 | G300E | 647566.07 | 5.08
1118 | Story19 | B32 | 40 MPa RC Beam (25 cm x 25 cm) | Beam | 40MPa | Concrete Rectangular | 250 | 250 | 625 | 4537.5 | 0.28 | 693.81 | G300E | 2604525 | 20.44 | G300E | 718465.32 | 5.64
1119 | Story19 | B33 | 40 MPa RC Beam (25 cm x 25 cm) | Beam | 40MPa | Concrete Rectangular | 250 | 250 | 625 | 4537.5 | 0.28 | 693.81 | G300E | 3000908.04 | 23.55 | G300E | 694832.24 | 5.45
1120 | Story19 | B34 | 40 MPa RC Beam (25 cm x 25 cm) | Beam | 40MPa | Concrete Rectangular | 250 | 250 | 625 | 4537.5 | 0.28 | 693.81 | G300E | 2607117.86 | 20.46 | G300E | 694832.24 | 5.45
1121 | Story19 | B35 | 40 MPa RC Beam (25 cm x 25 cm) | Beam | 40MPa | Concrete Rectangular | 250 | 250 | 625 | 4537.5 | 0.28 | 693.81 | G300E | 2939651.79 | 23.07 | G300E | 694832.24 | 5.45
1122 | Story19 | B36 | 40 MPa RC Beam (25 cm x 25 cm) | Beam | 40MPa | Concrete Rectangular | 250 | 250 | 625 | 4537.5 | 0.28 | 693.81 | G300E | 2610683.04 | 20.48 | G300E | 694832.24 | 5.45
1123 | Story19 | B37 | 40 MPa RC Beam (25 cm x 25 cm) | Beam | 40MPa | Concrete Rectangular | 250 | 250 | 625 | 4800 | 0.3 | 733.94 | G300E | 3399360 | 26.67 | G300E | 792587.2 | 6.22
1124 | Story19 | B38 | 40 MPa RC Beam (25 cm x 25 cm) | Beam | 40MPa | Concrete Rectangular | 250 | 250 | 625 | 4537.5 | 0.28 | 693.81 | G300E | 2111558.04 | 16.57 | G300E | 694832.24 | 5.45
1125 | Story19 | B39 | 40 MPa RC Beam (25 cm x 25 cm) | Beam | 40MPa | Concrete Rectangular | 250 | 250 | 625 | 4800 | 0.3 | 733.94 | G300E | 3368640 | 26.43 | G300E | 792587.2 | 6.22
1126 | Story19 | B4 | 40 MPa RC Beam (25 cm x 25 cm) | Beam | 40MPa | Concrete Rectangular | 250 | 250 | 625 | 4537.5 | 0.28 | 693.81 | G300E | 1617618.75 | 12.69 | G300E | 647566.07 | 5.08
1127 | Story19 | B40 | 40 MPa RC Beam (25 cm x 25 cm) | Beam | 40MPa | Concrete Rectangular | 250 | 250 | 625 | 4537.5 | 0.28 | 693.81 | G300E | 2550399.11 | 20.01 | G300E | 694832.24 | 5.45
1128 | Story19 | B41 | 40 MPa RC Beam (25 cm x 25 cm) | Beam | 40MPa | Concrete Rectangular | 250 | 250 | 625 | 4537.5 | 0.28 | 693.81 | G300E | 2550075 | 20.01 | G300E | 694832.24 | 5.45
1129 | Story19 | B42 | 40 MPa RC Beam (25 cm x 25 cm) | Beam | 40MPa | Concrete Rectangular | 250 | 250 | 625 | 4537.5 | 0.28 | 693.81 | G300E | 2633046.43 | 20.66 | G300E | 718465.32 | 5.64
1130 | Story19 | B43 | 40 MPa RC Beam (25 cm x 25 cm) | Beam | 40MPa | Concrete Rectangular | 250 | 250 | 625 | 4537.5 | 0.28 | 693.81 | G300E | 2487198.21 | 19.52 | G300E | 694832.24 | 5.45
1131 | Story19 | B44 | 40 MPa RC Beam (25 cm x 25 cm) | Beam | 40MPa | Concrete Rectangular | 250 | 250 | 625 | 4537.5 | 0.28 | 693.81 | G300E | 2605821.43 | 20.45 | G300E | 718465.32 | 5.64
1132 | Story19 | B45 | 40 MPa RC Beam (25 cm x 25 cm) | Beam | 40MPa | Concrete Rectangular | 250 | 250 | 625 | 4537.5 | 0.28 | 693.81 | G300E | 1588449.11 | 12.46 | G300E | 647566.07 | 5.08
1133 | Story19 | B46 | 40 MPa RC Beam (25 cm x 25 cm) | Beam | 40MPa | Concrete Rectangular | 250 | 250 | 625 | 4537.5 | 0.28 | 693.81 | G300E | 1856161.61 | 14.56 | G300E | 647566.07 | 5.08
1134 | Story19 | B47 | 40 MPa RC Beam (25 cm x 25 cm) | Beam | 40MPa | Concrete Rectangular | 250 | 250 | 625 | 4537.5 | 0.28 | 693.81 | G300E | 2937058.93 | 23.05 | G300E | 742098.4 | 5.82
1135 | Story19 | B48 | 40 MPa RC Beam (25 cm x 25 cm) | Beam | 40MPa | Concrete Rectangular | 250 | 250 | 625 | 4537.5 | 0.28 | 693.81 | G300E | 2758151.79 | 21.64 | G300E | 742098.4 | 5.82
1136 | Story19 | B49 | 40 MPa RC Beam (25 cm x 25 cm) | Beam | 40MPa | Concrete Rectangular | 250 | 250 | 625 | 4537.5 | 0.28 | 693.81 | G300E | 2866727.68 | 22.49 | G300E | 718465.32 | 5.64
1137 | Story19 | B5 | 40 MPa RC Beam (25 cm x 25 cm) | Beam | 40MPa | Concrete Rectangular | 250 | 250 | 625 | 4537.5 | 0.28 | 693.81 | G300E | 2961366.96 | 23.24 | G300E | 718465.32 | 5.64
1138 | Story19 | B50 | 40 MPa RC Beam (25 cm x 25 cm) | Beam | 40MPa | Concrete Rectangular | 250 | 250 | 625 | 4537.5 | 0.28 | 693.81 | G300E | 2394827.68 | 18.79 | G300E | 694832.24 | 5.45
1139 | Story19 | B51 | 40 MPa RC Beam (25 cm x 25 cm) | Beam | 40MPa | Concrete Rectangular | 250 | 250 | 625 | 4800 | 0.3 | 733.94 | G300E | 3342400 | 26.23 | G300E | 792587.2 | 6.22
1140 | Story19 | B55 | 40 MPa RC Beam (25 cm x 25 cm) | Beam | 40MPa | Concrete Rectangular | 250 | 250 | 625 | 4537.5 | 0.28 | 693.81 | G300E | 3184720 | 24.99 | G300E | 749242.59 | 5.88
1141 | Story19 | B56 | 40 MPa RC Beam (25 cm x 25 cm) | Beam | 40MPa | Concrete Rectangular | 250 | 250 | 625 | 4537.5 | 0.28 | 693.81 | G300E | 2111882.14 | 16.57 | G300E | 694832.24 | 5.45
1142 | Story19 | B57 | 40 MPa RC Beam (25 cm x 25 cm) | Beam | 40MPa | Concrete Rectangular | 250 | 250 | 625 | 4537.5 | 0.28 | 693.81 | G300E | 2867700 | 22.5 | G300E | 718465.32 | 5.64
1143 | Story19 | B58 | 40 MPa RC Beam (25 cm x 25 cm) | Beam | 40MPa | Concrete Rectangular | 250 | 250 | 625 | 4537.5 | 0.28 | 693.81 | G300E | 2236987.5 | 17.55 | G300E | 694832.24 | 5.45
1144 | Story19 | B59 | 40 MPa RC Beam (25 cm x 25 cm) | Beam | 40MPa | Concrete Rectangular | 250 | 250 | 625 | 4537.5 | 0.28 | 693.81 | G300E | 2937707.14 | 23.05 | G300E | 742098.4 | 5.82
1145 | Story19 | B6 | 40 MPa RC Beam (25 cm x 25 cm) | Beam | 40MPa | Concrete Rectangular | 250 | 250 | 625 | 4537.5 | 0.28 | 693.81 | G300E | 1588449.11 | 12.46 | G300E | 647566.07 | 5.08
1146 | Story19 | B60 | 40 MPa RC Beam (25 cm x 25 cm) | Beam | 40MPa | Concrete Rectangular | 250 | 250 | 625 | 4537.5 | 0.28 | 693.81 | G300E | 1552473.21 | 12.18 | G300E | 647566.07 | 5.08
1147 | Story19 | B61 | 40 MPa RC Beam (25 cm x 25 cm) | Beam | 40MPa | Concrete Rectangular | 250 | 250 | 625 | 4537.5 | 0.28 | 693.81 | G300E | 1965061.61 | 15.42 | G300E | 647566.07 | 5.08
1148 | Story19 | B62 | 40 MPa RC Beam (25 cm x 25 cm) | Beam | 40MPa | Concrete Rectangular | 250 | 250 | 625 | 4537.5 | 0.28 | 693.81 | G300E | 2988267.86 | 23.45 | G300E | 742098.4 | 5.82
1149 | Story19 | B63 | 40 MPa RC Beam (25 cm x 25 cm) | Beam | 40MPa | Concrete Rectangular | 250 | 250 | 625 | 4537.5 | 0.28 | 693.81 | G300E | 3002852.68 | 23.56 | G300E | 694832.24 | 5.45
1150 | Story19 | B64 | 40 MPa RC Beam (25 cm x 25 cm) | Beam | 40MPa | Concrete Rectangular | 250 | 250 | 625 | 4537.5 | 0.28 | 693.81 | G300E | 2918260.71 | 22.9 | G300E | 742098.4 | 5.82
1151 | Story19 | B65 | 40 MPa RC Beam (25 cm x 25 cm) | Beam | 40MPa | Concrete Rectangular | 250 | 250 | 625 | 4537.5 | 0.28 | 693.81 | G300E | 2947430.36 | 23.13 | G300E | 694832.24 | 5.45
1152 | Story19 | B66 | 40 MPa RC Beam (25 cm x 25 cm) | Beam | 40MPa | Concrete Rectangular | 250 | 250 | 625 | 4800 | 0.3 | 733.94 | G300E | 3435520 | 26.96 | G300E | 792587.2 | 6.22
1153 | Story19 | B67 | 40 MPa RC Beam (25 cm x 25 cm) | Beam | 40MPa | Concrete Rectangular | 250 | 250 | 625 | 4537.5 | 0.28 | 693.81 | G300E | 3247337.5 | 25.48 | G300E | 749242.59 | 5.88
1154 | Story19 | B69 | 40 MPa RC Beam (25 cm x 25 cm) | Beam | 40MPa | Concrete Rectangular | 250 | 250 | 625 | 4537.5 | 0.28 | 693.81 | G300E | 3184417.5 | 24.99 | G300E | 749242.59 | 5.88
1155 | Story19 | B7 | 40 MPa RC Beam (25 cm x 25 cm) | Beam | 40MPa | Concrete Rectangular | 250 | 250 | 625 | 4537.5 | 0.28 | 693.81 | G300E | 2987943.75 | 23.44 | G300E | 742098.4 | 5.82
1156 | Story19 | B70 | 40 MPa RC Beam (25 cm x 25 cm) | Beam | 40MPa | Concrete Rectangular | 250 | 250 | 625 | 4537.5 | 0.28 | 693.81 | G300E | 3247942.5 | 25.48 | G300E | 749242.59 | 5.88
1157 | Story19 | B71 | 40 MPa RC Beam (25 cm x 25 cm) | Beam | 40MPa | Concrete Rectangular | 250 | 250 | 625 | 4537.5 | 0.28 | 693.81 | G300E | 2550075 | 20.01 | G300E | 694832.24 | 5.45
1158 | Story19 | B72 | 40 MPa RC Beam (25 cm x 25 cm) | Beam | 40MPa | Concrete Rectangular | 250 | 250 | 625 | 4537.5 | 0.28 | 693.81 | G300E | 2918260.71 | 22.9 | G300E | 742098.4 | 5.82
1159 | Story19 | B73 | 40 MPa RC Beam (25 cm x 25 cm) | Beam | 40MPa | Concrete Rectangular | 250 | 250 | 625 | 4537.5 | 0.28 | 693.81 | G300E | 2487198.21 | 19.52 | G300E | 694832.24 | 5.45
1160 | Story19 | B74 | 40 MPa RC Beam (25 cm x 25 cm) | Beam | 40MPa | Concrete Rectangular | 250 | 250 | 625 | 4537.5 | 0.28 | 693.81 | G300E | 2988267.86 | 23.45 | G300E | 742098.4 | 5.82
1161 | Story19 | B75 | 40 MPa RC Beam (25 cm x 25 cm) | Beam | 40MPa | Concrete Rectangular | 250 | 250 | 625 | 4537.5 | 0.28 | 693.81 | G300E | 1588449.11 | 12.46 | G300E | 647566.07 | 5.08
1162 | Story19 | B76 | 40 MPa RC Beam (25 cm x 25 cm) | Beam | 40MPa | Concrete Rectangular | 250 | 250 | 625 | 4537.5 | 0.28 | 693.81 | G300E | 1927141.07 | 15.12 | G300E | 647566.07 | 5.08
1163 | Story19 | B77 | 40 MPa RC Beam (25 cm x 25 cm) | Beam | 40MPa | Concrete Rectangular | 250 | 250 | 625 | 4537.5 | 0.28 | 693.81 | G300E | 2896545.54 | 22.73 | G300E | 717168.89 | 5.63
1164 | Story19 | B78 | 40 MPa RC Beam (25 cm x 25 cm) | Beam | 40MPa | Concrete Rectangular | 250 | 250 | 625 | 4537.5 | 0.28 | 693.81 | G300E | 2991833.04 | 23.48 | G300E | 742098.4 | 5.82
1165 | Story19 | B79 | 40 MPa RC Beam (25 cm x 25 cm) | Beam | 40MPa | Concrete Rectangular | 250 | 250 | 625 | 4537.5 | 0.28 | 693.81 | G300E | 2788293.75 | 21.88 | G300E | 742098.4 | 5.82
1166 | Story19 | B8 | 40 MPa RC Beam (25 cm x 25 cm) | Beam | 40MPa | Concrete Rectangular | 250 | 250 | 625 | 4537.5 | 0.28 | 693.81 | G300E | 1552473.21 | 12.18 | G300E | 647566.07 | 5.08
1167 | Story19 | B80 | 40 MPa RC Beam (25 cm x 25 cm) | Beam | 40MPa | Concrete Rectangular | 250 | 250 | 625 | 4537.5 | 0.28 | 693.81 | G300E | 2787969.64 | 21.88 | G300E | 742098.4 | 5.82
1168 | Story19 | B81 | 40 MPa RC Beam (25 cm x 25 cm) | Beam | 40MPa | Concrete Rectangular | 250 | 250 | 625 | 4537.5 | 0.28 | 693.81 | G300E | 2947754.46 | 23.13 | G300E | 694832.24 | 5.45
1169 | Story19 | B82 | 40 MPa RC Beam (25 cm x 25 cm) | Beam | 40MPa | Concrete Rectangular | 250 | 250 | 625 | 4537.5 | 0.28 | 693.81 | G300E | 2917936.61 | 22.9 | G300E | 742098.4 | 5.82
1170 | Story19 | B83 | 40 MPa RC Beam (25 cm x 25 cm) | Beam | 40MPa | Concrete Rectangular | 250 | 250 | 625 | 4537.5 | 0.28 | 693.81 | G300E | 2395800 | 18.8 | G300E | 694832.24 | 5.45
1171 | Story19 | B84 | 40 MPa RC Beam (25 cm x 25 cm) | Beam | 40MPa | Concrete Rectangular | 250 | 250 | 625 | 4537.5 | 0.28 | 693.81 | G300E | 2867375.89 | 22.5 | G300E | 718465.32 | 5.64
1172 | Story19 | B85 | 40 MPa RC Beam (25 cm x 25 cm) | Beam | 40MPa | Concrete Rectangular | 250 | 250 | 625 | 4537.5 | 0.28 | 693.81 | G300E | 2947754.46 | 23.13 | G300E | 694832.24 | 5.45
1173 | Story19 | B86 | 40 MPa RC Beam (25 cm x 25 cm) | Beam | 40MPa | Concrete Rectangular | 250 | 250 | 625 | 4537.5 | 0.28 | 693.81 | G300E | 2633046.43 | 20.66 | G300E | 718465.32 | 5.64
1174 | Story19 | B87 | 40 MPa RC Beam (25 cm x 25 cm) | Beam | 40MPa | Concrete Rectangular | 250 | 250 | 625 | 4537.5 | 0.28 | 693.81 | G300E | 2788293.75 | 21.88 | G300E | 742098.4 | 5.82
1175 | Story19 | B88 | 40 MPa RC Beam (25 cm x 25 cm) | Beam | 40MPa | Concrete Rectangular | 250 | 250 | 625 | 4537.5 | 0.28 | 693.81 | G300E | 2512154.46 | 19.71 | G300E | 694832.24 | 5.45
1176 | Story19 | B89 | 40 MPa RC Beam (25 cm x 25 cm) | Beam | 40MPa | Concrete Rectangular | 250 | 250 | 625 | 4537.5 | 0.28 | 693.81 | G300E | 2896545.54 | 22.73 | G300E | 718465.32 | 5.64
1177 | Story19 | B9 | 40 MPa RC Beam (25 cm x 25 cm) | Beam | 40MPa | Concrete Rectangular | 250 | 250 | 625 | 4537.5 | 0.28 | 693.81 | G300E | 2937058.93 | 23.05 | G300E | 742098.4 | 5.82
1178 | Story19 | B90 | 40 MPa RC Beam (25 cm x 25 cm) | Beam | 40MPa | Concrete Rectangular | 250 | 250 | 625 | 4537.5 | 0.28 | 693.81 | G300E | 1618591.07 | 12.7 | G300E | 647566.07 | 5.08
1179 | Story19 | B91 | 40 MPa RC Beam (25 cm x 25 cm) | Beam | 40MPa | Concrete Rectangular | 250 | 250 | 625 | 4537.5 | 0.28 | 693.81 | G300E | 1967006.25 | 15.43 | G300E | 647566.07 | 5.08
1180 | Story19 | B92 | 40 MPa RC Beam (25 cm x 25 cm) | Beam | 40MPa | Concrete Rectangular | 250 | 250 | 625 | 4537.5 | 0.28 | 693.81 | G300E | 3057626.79 | 23.99 | G300E | 718465.32 | 5.64
1181 | Story19 | B93 | 40 MPa RC Beam (25 cm x 25 cm) | Beam | 40MPa | Concrete Rectangular | 250 | 250 | 625 | 4537.5 | 0.28 | 693.81 | G300E | 3057626.79 | 23.99 | G300E | 718465.32 | 5.64
1182 | Story19 | B94 | 40 MPa RC Beam (25 cm x 25 cm) | Beam | 40MPa | Concrete Rectangular | 250 | 250 | 625 | 4537.5 | 0.28 | 693.81 | G300E | 2992157.14 | 23.48 | G300E | 742098.4 | 5.82
1183 | Story19 | B95 | 40 MPa RC Beam (25 cm x 25 cm) | Beam | 40MPa | Concrete Rectangular | 250 | 250 | 625 | 4537.5 | 0.28 | 693.81 | G300E | 2895897.32 | 22.72 | G300E | 717168.89 | 5.63
1184 | Story19 | B96 | 40 MPa RC Beam (25 cm x 25 cm) | Beam | 40MPa | Concrete Rectangular | 250 | 250 | 625 | 4537.5 | 0.28 | 693.81 | G300E | 3002852.68 | 23.56 | G300E | 694832.24 | 5.45
1185 | Story19 | B97 | 40 MPa RC Beam (25 cm x 25 cm) | Beam | 40MPa | Concrete Rectangular | 250 | 250 | 625 | 4537.5 | 0.28 | 693.81 | G300E | 2988267.86 | 23.45 | G300E | 742098.4 | 5.82
1186 | Story19 | B98 | 40 MPa RC Beam (25 cm x 25 cm) | Beam | 40MPa | Concrete Rectangular | 250 | 250 | 625 | 4537.5 | 0.28 | 693.81 | G300E | 2758151.79 | 21.64 | G300E | 742098.4 | 5.82
1187 | Story19 | B99 | 40 MPa RC Beam (25 cm x 25 cm) | Beam | 40MPa | Concrete Rectangular | 250 | 250 | 625 | 4537.5 | 0.28 | 693.81 | G300E | 2937058.93 | 23.05 | G300E | 742098.4 | 5.82
1188 | Story2 | B1 | 40 MPa RC Beam (25 cm x 25 cm) | Beam | 40MPa | Concrete Rectangular | 250 | 250 | 625 | 4475 | 0.28 | 684.25 | G300E | 1783287.5 | 13.99 | G300E | 638646.43 | 5.01
1189 | Story2 | B10 | 40 MPa RC Beam (25 cm x 25 cm) | Beam | 40MPa | Concrete Rectangular | 250 | 250 | 625 | 4475 | 0.28 | 684.25 | G300E | 1537482.14 | 12.06 | G300E | 638646.43 | 5.01
1190 | Story2 | B100 | 40 MPa RC Beam (25 cm x 25 cm) | Beam | 40MPa | Concrete Rectangular | 250 | 250 | 625 | 4475 | 0.28 | 684.25 | G300E | 2266267.86 | 17.78 | G300E | 259497.26 | 2.04
1191 | Story2 | B101 | 40 MPa RC Beam (25 cm x 25 cm) | Beam | 40MPa | Concrete Rectangular | 250 | 250 | 625 | 4475 | 0.28 | 684.25 | G300E | 1929364.29 | 15.14 | G300E | 708569.1 | 5.56
1192 | Story2 | B102 | 40 MPa RC Beam (25 cm x 25 cm) | Beam | 40MPa | Concrete Rectangular | 250 | 250 | 625 | 4475 | 0.28 | 684.25 | G300E | 2264350 | 17.77 | G300E | 259497.26 | 2.04
1193 | Story2 | B103 | 40 MPa RC Beam (25 cm x 25 cm) | Beam | 40MPa | Concrete Rectangular | 250 | 250 | 625 | 4475 | 0.28 | 684.25 | G300E | 1954296.43 | 15.33 | G300E | 708569.1 | 5.56
1194 | Story2 | B104 | 40 MPa RC Beam (25 cm x 25 cm) | Beam | 40MPa | Concrete Rectangular | 250 | 250 | 625 | 4475 | 0.28 | 684.25 | G300E | 2352251.79 | 18.46 | G300E | 602128.03 | 4.72
1195 | Story2 | B105 | 40 MPa RC Beam (25 cm x 25 cm) | Beam | 40MPa | Concrete Rectangular | 250 | 250 | 625 | 4475 | 0.28 | 684.25 | G300E | 1461726.79 | 11.47 | G300E | 638646.43 | 5.01
1196 | Story2 | B106 | 40 MPa RC Beam (25 cm x 25 cm) | Beam | 40MPa | Concrete Rectangular | 250 | 250 | 625 | 4475 | 0.28 | 684.25 | G300E | 1798310.71 | 14.11 | G300E | 638646.43 | 5.01
1197 | Story2 | B107 | 40 MPa RC Beam (25 cm x 25 cm) | Beam | 40MPa | Concrete Rectangular | 250 | 250 | 625 | 4475 | 0.28 | 684.25 | G300E | 1738537.5 | 13.64 | G300E | 638646.43 | 5.01
1198 | Story2 | B108 | 40 MPa RC Beam (25 cm x 25 cm) | Beam | 40MPa | Concrete Rectangular | 250 | 250 | 625 | 4475 | 0.28 | 684.25 | G300E | 1738537.5 | 13.64 | G300E | 638646.43 | 5.01
1199 | Story2 | B109 | 40 MPa RC Beam (25 cm x 25 cm) | Beam | 40MPa | Concrete Rectangular | 250 | 250 | 625 | 4475 | 0.28 | 684.25 | G300E | 1735021.43 | 13.61 | G300E | 638646.43 | 5.01
1200 | Story2 | B11 | 40 MPa RC Beam (25 cm x 25 cm) | Beam | 40MPa | Concrete Rectangular | 250 | 250 | 625 | 4475 | 0.28 | 684.25 | G300E | 1929364.29 | 15.14 | G300E | 495686.96 | 3.89
1201 | Story2 | B110 | 40 MPa RC Beam (25 cm x 25 cm) | Beam | 40MPa | Concrete Rectangular | 250 | 250 | 625 | 4475 | 0.28 | 684.25 | G300E | 1738537.5 | 13.64 | G300E | 638646.43 | 5.01
1202 | Story2 | B111 | 40 MPa RC Beam (25 cm x 25 cm) | Beam | 40MPa | Concrete Rectangular | 250 | 250 | 625 | 4475 | 0.28 | 684.25 | G300E | 1738537.5 | 13.64 | G300E | 638646.43 | 5.01
1203 | Story2 | B112 | 40 MPa RC Beam (25 cm x 25 cm) | Beam | 40MPa | Concrete Rectangular | 250 | 250 | 625 | 4475 | 0.28 | 684.25 | G300E | 1798310.71 | 14.11 | G300E | 638646.43 | 5.01
1204 | Story2 | B12 | 40 MPa RC Beam (25 cm x 25 cm) | Beam | 40MPa | Concrete Rectangular | 250 | 250 | 625 | 4475 | 0.28 | 684.25 | G300E | 1537162.5 | 12.06 | G300E | 638646.43 | 5.01
1205 | Story2 | B13 | 40 MPa RC Beam (25 cm x 25 cm) | Beam | 40MPa | Concrete Rectangular | 250 | 250 | 625 | 4475 | 0.28 | 684.25 | G300E | 1954296.43 | 15.33 | G300E | 495686.96 | 3.89
1206 | Story2 | B14 | 40 MPa RC Beam (25 cm x 25 cm) | Beam | 40MPa | Concrete Rectangular | 250 | 250 | 625 | 4475 | 0.28 | 684.25 | G300E | 1461726.79 | 11.47 | G300E | 638646.43 | 5.01
1207 | Story2 | B15 | 40 MPa RC Beam (25 cm x 25 cm) | Beam | 40MPa | Concrete Rectangular | 250 | 250 | 625 | 4475 | 0.28 | 684.25 | G300E | 1461726.79 | 11.47 | G300E | 638646.43 | 5.01
1208 | Story2 | B16 | 40 MPa RC Beam (25 cm x 25 cm) | Beam | 40MPa | Concrete Rectangular | 250 | 250 | 625 | 4475 | 0.28 | 684.25 | G300E | 1737898.21 | 13.64 | G300E | 638646.43 | 5.01
1209 | Story2 | B17 | 40 MPa RC Beam (25 cm x 25 cm) | Beam | 40MPa | Concrete Rectangular | 250 | 250 | 625 | 4475 | 0.28 | 684.25 | G300E | 1932241.07 | 15.16 | G300E | 708569.1 | 5.56
1210 | Story2 | B18 | 40 MPa RC Beam (25 cm x 25 cm) | Beam | 40MPa | Concrete Rectangular | 250 | 250 | 625 | 4475 | 0.28 | 684.25 | G300E | 2237500 | 17.56 | G300E | 236189.7 | 1.85
1211 | Story2 | B19 | 40 MPa RC Beam (25 cm x 25 cm) | Beam | 40MPa | Concrete Rectangular | 250 | 250 | 625 | 4475 | 0.28 | 684.25 | G300E | 1765707.14 | 13.85 | G300E | 661953.99 | 5.19
1212 | Story2 | B2 | 40 MPa RC Beam (25 cm x 25 cm) | Beam | 40MPa | Concrete Rectangular | 250 | 250 | 625 | 4475 | 0.28 | 684.25 | G300E | 1514148.21 | 11.88 | G300E | 638646.43 | 5.01
1213 | Story2 | B20 | 40 MPa RC Beam (25 cm x 25 cm) | Beam | 40MPa | Concrete Rectangular | 250 | 250 | 625 | 4475 | 0.28 | 684.25 | G300E | 2174210.71 | 17.06 | G300E | 236189.7 | 1.85
1214 | Story2 | B21 | 40 MPa RC Beam (25 cm x 25 cm) | Beam | 40MPa | Concrete Rectangular | 250 | 250 | 625 | 4475 | 0.28 | 684.25 | G300E | 1786164.29 | 14.01 | G300E | 685261.54 | 5.38
1215 | Story2 | B22 | 40 MPa RC Beam (25 cm x 25 cm) | Beam | 40MPa | Concrete Rectangular | 250 | 250 | 625 | 4475 | 0.28 | 684.25 | G300E | 1790958.93 | 14.05 | G300E | 259497.26 | 2.04
1216 | Story2 | B23 | 40 MPa RC Beam (25 cm x 25 cm) | Beam | 40MPa | Concrete Rectangular | 250 | 250 | 625 | 4475 | 0.28 | 684.25 | G300E | 1781689.29 | 13.98 | G300E | 472379.4 | 3.71
1217 | Story2 | B24 | 40 MPa RC Beam (25 cm x 25 cm) | Beam | 40MPa | Concrete Rectangular | 250 | 250 | 625 | 4475 | 0.28 | 684.25 | G300E | 1791917.86 | 14.06 | G300E | 153056.19 | 1.2
1218 | Story2 | B25 | 40 MPa RC Beam (25 cm x 25 cm) | Beam | 40MPa | Concrete Rectangular | 250 | 250 | 625 | 4475 | 0.28 | 684.25 | G300E | 1787123.21 | 14.02 | G300E | 365938.33 | 2.87
1219 | Story2 | B26 | 40 MPa RC Beam (25 cm x 25 cm) | Beam | 40MPa | Concrete Rectangular | 250 | 250 | 625 | 4475 | 0.28 | 684.25 | G300E | 1769223.21 | 13.88 | G300E | 46615.12 | 0.37
1220 | Story2 | B27 | 40 MPa RC Beam (25 cm x 25 cm) | Beam | 40MPa | Concrete Rectangular | 250 | 250 | 625 | 4475 | 0.28 | 684.25 | G300E | 1788082.14 | 14.03 | G300E | 46615.12 | 0.37
1221 | Story2 | B28 | 40 MPa RC Beam (25 cm x 25 cm) | Beam | 40MPa | Concrete Rectangular | 250 | 250 | 625 | 4475 | 0.28 | 684.25 | G300E | 1788082.14 | 14.03 | G300E | 46615.12 | 0.37
1222 | Story2 | B29 | 40 MPa RC Beam (25 cm x 25 cm) | Beam | 40MPa | Concrete Rectangular | 250 | 250 | 625 | 4475 | 0.28 | 684.25 | G300E | 1954296.43 | 15.33 | G300E | 495686.96 | 3.89
1223 | Story2 | B3 | 40 MPa RC Beam (25 cm x 25 cm) | Beam | 40MPa | Concrete Rectangular | 250 | 250 | 625 | 4475 | 0.28 | 684.25 | G300E | 2392526.79 | 18.77 | G300E | 495686.96 | 3.89
1224 | Story2 | B30 | 40 MPa RC Beam (25 cm x 25 cm) | Beam | 40MPa | Concrete Rectangular | 250 | 250 | 625 | 4475 | 0.28 | 684.25 | G300E | 1536842.86 | 12.06 | G300E | 638646.43 | 5.01
1225 | Story2 | B31 | 40 MPa RC Beam (25 cm x 25 cm) | Beam | 40MPa | Concrete Rectangular | 250 | 250 | 625 | 4475 | 0.28 | 684.25 | G300E | 1738857.14 | 13.64 | G300E | 638646.43 | 5.01
1226 | Story2 | B32 | 40 MPa RC Beam (25 cm x 25 cm) | Beam | 40MPa | Concrete Rectangular | 250 | 250 | 625 | 4475 | 0.28 | 684.25 | G300E | 1928405.36 | 15.13 | G300E | 708569.1 | 5.56
1227 | Story2 | B33 | 40 MPa RC Beam (25 cm x 25 cm) | Beam | 40MPa | Concrete Rectangular | 250 | 250 | 625 | 4475 | 0.28 | 684.25 | G300E | 2265308.93 | 17.77 | G300E | 259497.26 | 2.04
1228 | Story2 | B34 | 40 MPa RC Beam (25 cm x 25 cm) | Beam | 40MPa | Concrete Rectangular | 250 | 250 | 625 | 4475 | 0.28 | 684.25 | G300E | 1744930.36 | 13.69 | G300E | 661953.99 | 5.19
1229 | Story2 | B35 | 40 MPa RC Beam (25 cm x 25 cm) | Beam | 40MPa | Concrete Rectangular | 250 | 250 | 625 | 4475 | 0.28 | 684.25 | G300E | 2187316.07 | 17.16 | G300E | 342630.77 | 2.69
1230 | Story2 | B36 | 40 MPa RC Beam (25 cm x 25 cm) | Beam | 40MPa | Concrete Rectangular | 250 | 250 | 625 | 4475 | 0.28 | 684.25 | G300E | 1753880.36 | 13.76 | G300E | 661953.99 | 5.19
1231 | Story2 | B37 | 40 MPa RC Beam (25 cm x 25 cm) | Beam | 40MPa | Concrete Rectangular | 250 | 250 | 625 | 4800 | 0.3 | 733.94 | G300E | 2383680 | 18.7 | G300E | 662693.6 | 5.2
1232 | Story2 | B38 | 40 MPa RC Beam (25 cm x 25 cm) | Beam | 40MPa | Concrete Rectangular | 250 | 250 | 625 | 4475 | 0.28 | 684.25 | G300E | 1702417.86 | 13.36 | G300E | 685261.54 | 5.38
1233 | Story2 | B39 | 40 MPa RC Beam (25 cm x 25 cm) | Beam | 40MPa | Concrete Rectangular | 250 | 250 | 625 | 4800 | 0.3 | 733.94 | G300E | 2204160 | 17.29 | G300E | 662693.6 | 5.2
1234 | Story2 | B4 | 40 MPa RC Beam (25 cm x 25 cm) | Beam | 40MPa | Concrete Rectangular | 250 | 250 | 625 | 4475 | 0.28 | 684.25 | G300E | 1535883.93 | 12.05 | G300E | 638646.43 | 5.01
1235 | Story2 | B40 | 40 MPa RC Beam (25 cm x 25 cm) | Beam | 40MPa | Concrete Rectangular | 250 | 250 | 625 | 4475 | 0.28 | 684.25 | G300E | 1775616.07 | 13.93 | G300E | 365938.33 | 2.87
1236 | Story2 | B41 | 40 MPa RC Beam (25 cm x 25 cm) | Beam | 40MPa | Concrete Rectangular | 250 | 250 | 625 | 4475 | 0.28 | 684.25 | G300E | 1775616.07 | 13.93 | G300E | 365938.33 | 2.87
1237 | Story2 | B42 | 40 MPa RC Beam (25 cm x 25 cm) | Beam | 40MPa | Concrete Rectangular | 250 | 250 | 625 | 4475 | 0.28 | 684.25 | G300E | 1769223.21 | 13.88 | G300E | 46615.12 | 0.37
1238 | Story2 | B43 | 40 MPa RC Beam (25 cm x 25 cm) | Beam | 40MPa | Concrete Rectangular | 250 | 250 | 625 | 4475 | 0.28 | 684.25 | G300E | 1787123.21 | 14.02 | G300E | 365938.33 | 2.87
1239 | Story2 | B44 | 40 MPa RC Beam (25 cm x 25 cm) | Beam | 40MPa | Concrete Rectangular | 250 | 250 | 625 | 4475 | 0.28 | 684.25 | G300E | 1929364.29 | 15.14 | G300E | 495686.96 | 3.89
1240 | Story2 | B45 | 40 MPa RC Beam (25 cm x 25 cm) | Beam | 40MPa | Concrete Rectangular | 250 | 250 | 625 | 4475 | 0.28 | 684.25 | G300E | 1537162.5 | 12.06 | G300E | 638646.43 | 5.01
1241 | Story2 | B46 | 40 MPa RC Beam (25 cm x 25 cm) | Beam | 40MPa | Concrete Rectangular | 250 | 250 | 625 | 4475 | 0.28 | 684.25 | G300E | 1735021.43 | 13.61 | G300E | 638646.43 | 5.01
1242 | Story2 | B47 | 40 MPa RC Beam (25 cm x 25 cm) | Beam | 40MPa | Concrete Rectangular | 250 | 250 | 625 | 4475 | 0.28 | 684.25 | G300E | 1937994.64 | 15.21 | G300E | 708569.1 | 5.56
1243 | Story2 | B48 | 40 MPa RC Beam (25 cm x 25 cm) | Beam | 40MPa | Concrete Rectangular | 250 | 250 | 625 | 4475 | 0.28 | 684.25 | G300E | 2252842.86 | 17.68 | G300E | 365938.33 | 2.87
1244 | Story2 | B49 | 40 MPa RC Beam (25 cm x 25 cm) | Beam | 40MPa | Concrete Rectangular | 250 | 250 | 625 | 4475 | 0.28 | 684.25 | G300E | 1791598.21 | 14.06 | G300E | 685261.54 | 5.38
1245 | Story2 | B5 | 40 MPa RC Beam (25 cm x 25 cm) | Beam | 40MPa | Concrete Rectangular | 250 | 250 | 625 | 4475 | 0.28 | 684.25 | G300E | 2151516.07 | 16.88 | G300E | 495686.96 | 3.89
1246 | Story2 | B50 | 40 MPa RC Beam (25 cm x 25 cm) | Beam | 40MPa | Concrete Rectangular | 250 | 250 | 625 | 4475 | 0.28 | 684.25 | G300E | 2125305.36 | 16.68 | G300E | 685261.54 | 5.38
1247 | Story2 | B51 | 40 MPa RC Beam (25 cm x 25 cm) | Beam | 40MPa | Concrete Rectangular | 250 | 250 | 625 | 4800 | 0.3 | 733.94 | G300E | 2170880 | 17.03 | G300E | 769253.6 | 6.04
1248 | Story2 | B55 | 40 MPa RC Beam (25 cm x 25 cm) | Beam | 40MPa | Concrete Rectangular | 250 | 250 | 625 | 4475 | 0.28 | 684.25 | G300E | 2054920 | 16.12 | G300E | 617823.72 | 4.85
1249 | Story2 | B56 | 40 MPa RC Beam (25 cm x 25 cm) | Beam | 40MPa | Concrete Rectangular | 250 | 250 | 625 | 4475 | 0.28 | 684.25 | G300E | 1702417.86 | 13.36 | G300E | 685261.54 | 5.38
1250 | Story2 | B57 | 40 MPa RC Beam (25 cm x 25 cm) | Beam | 40MPa | Concrete Rectangular | 250 | 250 | 625 | 4475 | 0.28 | 684.25 | G300E | 1791917.86 | 14.06 | G300E | 153056.19 | 1.2
1251 | Story2 | B58 | 40 MPa RC Beam (25 cm x 25 cm) | Beam | 40MPa | Concrete Rectangular | 250 | 250 | 625 | 4475 | 0.28 | 684.25 | G300E | 1781689.29 | 13.98 | G300E | 472379.4 | 3.71
1252 | Story2 | B59 | 40 MPa RC Beam (25 cm x 25 cm) | Beam | 40MPa | Concrete Rectangular | 250 | 250 | 625 | 4475 | 0.28 | 684.25 | G300E | 1937675 | 15.2 | G300E | 602128.03 | 4.72
1253 | Story2 | B6 | 40 MPa RC Beam (25 cm x 25 cm) | Beam | 40MPa | Concrete Rectangular | 250 | 250 | 625 | 4475 | 0.28 | 684.25 | G300E | 1535244.64 | 12.05 | G300E | 638646.43 | 5.01
1254 | Story2 | B60 | 40 MPa RC Beam (25 cm x 25 cm) | Beam | 40MPa | Concrete Rectangular | 250 | 250 | 625 | 4475 | 0.28 | 684.25 | G300E | 1533326.79 | 12.03 | G300E | 638646.43 | 5.01
1255 | Story2 | B61 | 40 MPa RC Beam (25 cm x 25 cm) | Beam | 40MPa | Concrete Rectangular | 250 | 250 | 625 | 4475 | 0.28 | 684.25 | G300E | 1738537.5 | 13.64 | G300E | 638646.43 | 5.01
1256 | Story2 | B62 | 40 MPa RC Beam (25 cm x 25 cm) | Beam | 40MPa | Concrete Rectangular | 250 | 250 | 625 | 4475 | 0.28 | 684.25 | G300E | 1937675 | 15.2 | G300E | 708569.1 | 5.56
1257 | Story2 | B63 | 40 MPa RC Beam (25 cm x 25 cm) | Beam | 40MPa | Concrete Rectangular | 250 | 250 | 625 | 4475 | 0.28 | 684.25 | G300E | 2266267.86 | 17.78 | G300E | 685261.54 | 5.38
1258 | Story2 | B64 | 40 MPa RC Beam (25 cm x 25 cm) | Beam | 40MPa | Concrete Rectangular | 250 | 250 | 625 | 4475 | 0.28 | 684.25 | G300E | 1791917.86 | 14.06 | G300E | 685261.54 | 5.38
1259 | Story2 | B65 | 40 MPa RC Beam (25 cm x 25 cm) | Beam | 40MPa | Concrete Rectangular | 250 | 250 | 625 | 4475 | 0.28 | 684.25 | G300E | 2146721.43 | 16.84 | G300E | 685261.54 | 5.38
1260 | Story2 | B66 | 40 MPa RC Beam (25 cm x 25 cm) | Beam | 40MPa | Concrete Rectangular | 250 | 250 | 625 | 4800 | 0.3 | 733.94 | G300E | 2426880 | 19.04 | G300E | 769253.6 | 6.04
1261 | Story2 | B67 | 40 MPa RC Beam (25 cm x 25 cm) | Beam | 40MPa | Concrete Rectangular | 250 | 250 | 625 | 4475 | 0.28 | 684.25 | G300E | 2262560 | 17.75 | G300E | 717168.72 | 5.63
1262 | Story2 | B69 | 40 MPa RC Beam (25 cm x 25 cm) | Beam | 40MPa | Concrete Rectangular | 250 | 250 | 625 | 4475 | 0.28 | 684.25 | G300E | 2054920 | 16.12 | G300E | 717168.72 | 5.63
1263 | Story2 | B7 | 40 MPa RC Beam (25 cm x 25 cm) | Beam | 40MPa | Concrete Rectangular | 250 | 250 | 625 | 4475 | 0.28 | 684.25 | G300E | 1937994.64 | 15.21 | G300E | 495686.96 | 3.89
1264 | Story2 | B70 | 40 MPa RC Beam (25 cm x 25 cm) | Beam | 40MPa | Concrete Rectangular | 250 | 250 | 625 | 4475 | 0.28 | 684.25 | G300E | 2262261.67 | 17.75 | G300E | 617823.72 | 4.85
1265 | Story2 | B71 | 40 MPa RC Beam (25 cm x 25 cm) | Beam | 40MPa | Concrete Rectangular | 250 | 250 | 625 | 4475 | 0.28 | 684.25 | G300E | 1775616.07 | 13.93 | G300E | 685261.54 | 5.38
1266 | Story2 | B72 | 40 MPa RC Beam (25 cm x 25 cm) | Beam | 40MPa | Concrete Rectangular | 250 | 250 | 625 | 4475 | 0.28 | 684.25 | G300E | 1791917.86 | 14.06 | G300E | 259497.26 | 2.04
1267 | Story2 | B73 | 40 MPa RC Beam (25 cm x 25 cm) | Beam | 40MPa | Concrete Rectangular | 250 | 250 | 625 | 4475 | 0.28 | 684.25 | G300E | 1787123.21 | 14.02 | G300E | 685261.54 | 5.38
1268 | Story2 | B74 | 40 MPa RC Beam (25 cm x 25 cm) | Beam | 40MPa | Concrete Rectangular | 250 | 250 | 625 | 4475 | 0.28 | 684.25 | G300E | 1937675 | 15.2 | G300E | 495686.96 | 3.89
1269 | Story2 | B75 | 40 MPa RC Beam (25 cm x 25 cm) | Beam | 40MPa | Concrete Rectangular | 250 | 250 | 625 | 4475 | 0.28 | 684.25 | G300E | 1535244.64 | 12.05 | G300E | 638646.43 | 5.01
1270 | Story2 | B76 | 40 MPa RC Beam (25 cm x 25 cm) | Beam | 40MPa | Concrete Rectangular | 250 | 250 | 625 | 4475 | 0.28 | 684.25 | G300E | 1738537.5 | 13.64 | G300E | 638646.43 | 5.01
1271 | Story2 | B77 | 40 MPa RC Beam (25 cm x 25 cm) | Beam | 40MPa | Concrete Rectangular | 250 | 250 | 625 | 4475 | 0.28 | 684.25 | G300E | 2153753.57 | 16.9 | G300E | 708569.1 | 5.56
1272 | Story2 | B78 | 40 MPa RC Beam (25 cm x 25 cm) | Beam | 40MPa | Concrete Rectangular | 250 | 250 | 625 | 4475 | 0.28 | 684.25 | G300E | 2264350 | 17.77 | G300E | 685261.54 | 5.38
1273 | Story2 | B79 | 40 MPa RC Beam (25 cm x 25 cm) | Beam | 40MPa | Concrete Rectangular | 250 | 250 | 625 | 4475 | 0.28 | 684.25 | G300E | 2202339.29 | 17.28 | G300E | 685261.54 | 5.38
1274 | Story2 | B8 | 40 MPa RC Beam (25 cm x 25 cm) | Beam | 40MPa | Concrete Rectangular | 250 | 250 | 625 | 4475 | 0.28 | 684.25 | G300E | 1533326.79 | 12.03 | G300E | 638646.43 | 5.01
1275 | Story2 | B80 | 40 MPa RC Beam (25 cm x 25 cm) | Beam | 40MPa | Concrete Rectangular | 250 | 250 | 625 | 4475 | 0.28 | 684.25 | G300E | 2202339.29 | 17.28 | G300E | 685261.54 | 5.38
1276 | Story2 | B81 | 40 MPa RC Beam (25 cm x 25 cm) | Beam | 40MPa | Concrete Rectangular | 250 | 250 | 625 | 4475 | 0.28 | 684.25 | G300E | 2146721.43 | 16.84 | G300E | 685261.54 | 5.38
1277 | Story2 | B82 | 40 MPa RC Beam (25 cm x 25 cm) | Beam | 40MPa | Concrete Rectangular | 250 | 250 | 625 | 4475 | 0.28 | 684.25 | G300E | 1791917.86 | 14.06 | G300E | 685261.54 | 5.38
1278 | Story2 | B83 | 40 MPa RC Beam (25 cm x 25 cm) | Beam | 40MPa | Concrete Rectangular | 250 | 250 | 625 | 4475 | 0.28 | 684.25 | G300E | 2126264.29 | 16.68 | G300E | 685261.54 | 5.38
1279 | Story2 | B84 | 40 MPa RC Beam (25 cm x 25 cm) | Beam | 40MPa | Concrete Rectangular | 250 | 250 | 625 | 4475 | 0.28 | 684.25 | G300E | 1791917.86 | 14.06 | G300E | 685261.54 | 5.38
1280 | Story2 | B85 | 40 MPa RC Beam (25 cm x 25 cm) | Beam | 40MPa | Concrete Rectangular | 250 | 250 | 625 | 4475 | 0.28 | 684.25 | G300E | 2146721.43 | 16.84 | G300E | 365938.33 | 2.87
1281 | Story2 | B86 | 40 MPa RC Beam (25 cm x 25 cm) | Beam | 40MPa | Concrete Rectangular | 250 | 250 | 625 | 4475 | 0.28 | 684.25 | G300E | 1769223.21 | 13.88 | G300E | 685261.54 | 5.38
1282 | Story2 | B87 | 40 MPa RC Beam (25 cm x 25 cm) | Beam | 40MPa | Concrete Rectangular | 250 | 250 | 625 | 4475 | 0.28 | 684.25 | G300E | 2202339.29 | 17.28 | G300E | 259497.26 | 2.04
1283 | Story2 | B88 | 40 MPa RC Beam (25 cm x 25 cm) | Beam | 40MPa | Concrete Rectangular | 250 | 250 | 625 | 4475 | 0.28 | 684.25 | G300E | 1788082.14 | 14.03 | G300E | 685261.54 | 5.38
1284 | Story2 | B89 | 40 MPa RC Beam (25 cm x 25 cm) | Beam | 40MPa | Concrete Rectangular | 250 | 250 | 625 | 4475 | 0.28 | 684.25 | G300E | 2153753.57 | 16.9 | G300E | 495686.96 | 3.89
1285 | Story2 | B9 | 40 MPa RC Beam (25 cm x 25 cm) | Beam | 40MPa | Concrete Rectangular | 250 | 250 | 625 | 4475 | 0.28 | 684.25 | G300E | 1937675 | 15.2 | G300E | 602128.03 | 4.72
1286 | Story2 | B90 | 40 MPa RC Beam (25 cm x 25 cm) | Beam | 40MPa | Concrete Rectangular | 250 | 250 | 625 | 4475 | 0.28 | 684.25 | G300E | 1536523.21 | 12.06 | G300E | 638646.43 | 5.01
1287 | Story2 | B91 | 40 MPa RC Beam (25 cm x 25 cm) | Beam | 40MPa | Concrete Rectangular | 250 | 250 | 625 | 4475 | 0.28 | 684.25 | G300E | 1798310.71 | 14.11 | G300E | 638646.43 | 5.01
1288 | Story2 | B92 | 40 MPa RC Beam (25 cm x 25 cm) | Beam | 40MPa | Concrete Rectangular | 250 | 250 | 625 | 4475 | 0.28 | 684.25 | G300E | 2352251.79 | 18.46 | G300E | 708569.1 | 5.56
1289 | Story2 | B93 | 40 MPa RC Beam (25 cm x 25 cm) | Beam | 40MPa | Concrete Rectangular | 250 | 250 | 625 | 4475 | 0.28 | 684.25 | G300E | 2352571.43 | 18.46 | G300E | 708569.1 | 5.56
1290 | Story2 | B94 | 40 MPa RC Beam (25 cm x 25 cm) | Beam | 40MPa | Concrete Rectangular | 250 | 250 | 625 | 4475 | 0.28 | 684.25 | G300E | 2264350 | 17.77 | G300E | 685261.54 | 5.38
1291 | Story2 | B95 | 40 MPa RC Beam (25 cm x 25 cm) | Beam | 40MPa | Concrete Rectangular | 250 | 250 | 625 | 4475 | 0.28 | 684.25 | G300E | 2153753.57 | 16.9 | G300E | 708569.1 | 5.56
1292 | Story2 | B96 | 40 MPa RC Beam (25 cm x 25 cm) | Beam | 40MPa | Concrete Rectangular | 250 | 250 | 625 | 4475 | 0.28 | 684.25 | G300E | 2266267.86 | 17.78 | G300E | 685261.54 | 5.38
1293 | Story2 | B97 | 40 MPa RC Beam (25 cm x 25 cm) | Beam | 40MPa | Concrete Rectangular | 250 | 250 | 625 | 4475 | 0.28 | 684.25 | G300E | 1937675 | 15.2 | G300E | 708569.1 | 5.56
1294 | Story2 | B98 | 40 MPa RC Beam (25 cm x 25 cm) | Beam | 40MPa | Concrete Rectangular | 250 | 250 | 625 | 4475 | 0.28 | 684.25 | G300E | 2252842.86 | 17.68 | G300E | 365938.33 | 2.87
1295 | Story2 | B99 | 40 MPa RC Beam (25 cm x 25 cm) | Beam | 40MPa | Concrete Rectangular | 250 | 250 | 625 | 4475 | 0.28 | 684.25 | G300E | 1937675 | 15.2 | G300E | 708569.1 | 5.56
1296 | Story20 | B1 | 40 MPa RC Beam (25 cm x 25 cm) | Beam | 40MPa | Concrete Rectangular | 250 | 250 | 625 | 4537.5 | 0.28 | 693.81 | G300E | 1944642.86 | 15.26 | G300E | 647566.07 | 5.08
1297 | Story20 | B10 | 40 MPa RC Beam (25 cm x 25 cm) | Beam | 40MPa | Concrete Rectangular | 250 | 250 | 625 | 4537.5 | 0.28 | 693.81 | G300E | 1590069.64 | 12.48 | G300E | 647566.07 | 5.08
1298 | Story20 | B100 | 40 MPa RC Beam (25 cm x 25 cm) | Beam | 40MPa | Concrete Rectangular | 250 | 250 | 625 | 4537.5 | 0.28 | 693.81 | G300E | 2992805.36 | 23.48 | G300E | 694832.24 | 5.45
1299 | Story20 | B101 | 40 MPa RC Beam (25 cm x 25 cm) | Beam | 40MPa | Concrete Rectangular | 250 | 250 | 625 | 4537.5 | 0.28 | 693.81 | G300E | 2611331.25 | 20.49 | G300E | 718465.32 | 5.64
1300 | Story20 | B102 | 40 MPa RC Beam (25 cm x 25 cm) | Beam | 40MPa | Concrete Rectangular | 250 | 250 | 625 | 4537.5 | 0.28 | 693.81 | G300E | 2977248.21 | 23.36 | G300E | 742098.4 | 5.82
1301 | Story20 | B103 | 40 MPa RC Beam (25 cm x 25 cm) | Beam | 40MPa | Concrete Rectangular | 250 | 250 | 625 | 4537.5 | 0.28 | 693.81 | G300E | 2630453.57 | 20.64 | G300E | 718465.32 | 5.64
1302 | Story20 | B104 | 40 MPa RC Beam (25 cm x 25 cm) | Beam | 40MPa | Concrete Rectangular | 250 | 250 | 625 | 4537.5 | 0.28 | 693.81 | G300E | 3055358.04 | 23.97 | G300E | 718465.32 | 5.64
1303 | Story20 | B105 | 40 MPa RC Beam (25 cm x 25 cm) | Beam | 40MPa | Concrete Rectangular | 250 | 250 | 625 | 4537.5 | 0.28 | 693.81 | G300E | 1397550 | 10.97 | G300E | 647566.07 | 5.08
1304 | Story20 | B106 | 40 MPa RC Beam (25 cm x 25 cm) | Beam | 40MPa | Concrete Rectangular | 250 | 250 | 625 | 4537.5 | 0.28 | 693.81 | G300E | 1965061.61 | 15.42 | G300E | 647566.07 | 5.08
1305 | Story20 | B107 | 40 MPa RC Beam (25 cm x 25 cm) | Beam | 40MPa | Concrete Rectangular | 250 | 250 | 625 | 4537.5 | 0.28 | 693.81 | G300E | 1924872.32 | 15.1 | G300E | 647566.07 | 5.08
1306 | Story20 | B108 | 40 MPa RC Beam (25 cm x 25 cm) | Beam | 40MPa | Concrete Rectangular | 250 | 250 | 625 | 4537.5 | 0.28 | 693.81 | G300E | 1962144.64 | 15.4 | G300E | 647566.07 | 5.08
1307 | Story20 | B109 | 40 MPa RC Beam (25 cm x 25 cm) | Beam | 40MPa | Concrete Rectangular | 250 | 250 | 625 | 4537.5 | 0.28 | 693.81 | G300E | 1851948.21 | 14.53 | G300E | 647566.07 | 5.08
1308 | Story20 | B11 | 40 MPa RC Beam (25 cm x 25 cm) | Beam | 40MPa | Concrete Rectangular | 250 | 250 | 625 | 4537.5 | 0.28 | 693.81 | G300E | 2611655.36 | 20.49 | G300E | 718465.32 | 5.64
1309 | Story20 | B110 | 40 MPa RC Beam (25 cm x 25 cm) | Beam | 40MPa | Concrete Rectangular | 250 | 250 | 625 | 4537.5 | 0.28 | 693.81 | G300E | 1962144.64 | 15.4 | G300E | 647566.07 | 5.08
1310 | Story20 | B111 | 40 MPa RC Beam (25 cm x 25 cm) | Beam | 40MPa | Concrete Rectangular | 250 | 250 | 625 | 4537.5 | 0.28 | 693.81 | G300E | 1924872.32 | 15.1 | G300E | 647566.07 | 5.08
1311 | Story20 | B112 | 40 MPa RC Beam (25 cm x 25 cm) | Beam | 40MPa | Concrete Rectangular | 250 | 250 | 625 | 4537.5 | 0.28 | 693.81 | G300E | 1965061.61 | 15.42 | G300E | 647566.07 | 5.08
1312 | Story20 | B12 | 40 MPa RC Beam (25 cm x 25 cm) | Beam | 40MPa | Concrete Rectangular | 250 | 250 | 625 | 4537.5 | 0.28 | 693.81 | G300E | 1621183.93 | 12.72 | G300E | 647566.07 | 5.08
1313 | Story20 | B13 | 40 MPa RC Beam (25 cm x 25 cm) | Beam | 40MPa | Concrete Rectangular | 250 | 250 | 625 | 4537.5 | 0.28 | 693.81 | G300E | 2630453.57 | 20.64 | G300E | 718465.32 | 5.64
1314 | Story20 | B14 | 40 MPa RC Beam (25 cm x 25 cm) | Beam | 40MPa | Concrete Rectangular | 250 | 250 | 625 | 4537.5 | 0.28 | 693.81 | G300E | 1397550 | 10.97 | G300E | 647566.07 | 5.08
1315 | Story20 | B15 | 40 MPa RC Beam (25 cm x 25 cm) | Beam | 40MPa | Concrete Rectangular | 250 | 250 | 625 | 4537.5 | 0.28 | 693.81 | G300E | 1397550 | 10.97 | G300E | 647566.07 | 5.08
1316 | Story20 | B16 | 40 MPa RC Beam (25 cm x 25 cm) | Beam | 40MPa | Concrete Rectangular | 250 | 250 | 625 | 4537.5 | 0.28 | 693.81 | G300E | 1922927.68 | 15.09 | G300E | 647566.07 | 5.08
1317 | Story20 | B17 | 40 MPa RC Beam (25 cm x 25 cm) | Beam | 40MPa | Concrete Rectangular | 250 | 250 | 625 | 4537.5 | 0.28 | 693.81 | G300E | 2137162.5 | 16.77 | G300E | 725508.98 | 5.69
1318 | Story20 | B18 | 40 MPa RC Beam (25 cm x 25 cm) | Beam | 40MPa | Concrete Rectangular | 250 | 250 | 625 | 4537.5 | 0.28 | 693.81 | G300E | 2944513.39 | 23.1 | G300E | 742098.4 | 5.82
1319 | Story20 | B19 | 40 MPa RC Beam (25 cm x 25 cm) | Beam | 40MPa | Concrete Rectangular | 250 | 250 | 625 | 4537.5 | 0.28 | 693.81 | G300E | 2490115.18 | 19.54 | G300E | 718465.32 | 5.64
1320 | Story20 | B2 | 40 MPa RC Beam (25 cm x 25 cm) | Beam | 40MPa | Concrete Rectangular | 250 | 250 | 625 | 4537.5 | 0.28 | 693.81 | G300E | 1446490.18 | 11.35 | G300E | 647566.07 | 5.08
1321 | Story20 | B20 | 40 MPa RC Beam (25 cm x 25 cm) | Beam | 40MPa | Concrete Rectangular | 250 | 250 | 625 | 4537.5 | 0.28 | 693.81 | G300E | 2744215.18 | 21.53 | G300E | 742098.4 | 5.82
1322 | Story20 | B21 | 40 MPa RC Beam (25 cm x 25 cm) | Beam | 40MPa | Concrete Rectangular | 250 | 250 | 625 | 4537.5 | 0.28 | 693.81 | G300E | 2424645.54 | 19.02 | G300E | 694832.24 | 5.45
1323 | Story20 | B22 | 40 MPa RC Beam (25 cm x 25 cm) | Beam | 40MPa | Concrete Rectangular | 250 | 250 | 625 | 4537.5 | 0.28 | 693.81 | G300E | 2915343.75 | 22.87 | G300E | 742098.4 | 5.82
1324 | Story20 | B23 | 40 MPa RC Beam (25 cm x 25 cm) | Beam | 40MPa | Concrete Rectangular | 250 | 250 | 625 | 4537.5 | 0.28 | 693.81 | G300E | 2234718.75 | 17.53 | G300E | 694832.24 | 5.45
1325 | Story20 | B24 | 40 MPa RC Beam (25 cm x 25 cm) | Beam | 40MPa | Concrete Rectangular | 250 | 250 | 625 | 4537.5 | 0.28 | 693.81 | G300E | 2868348.21 | 22.51 | G300E | 718465.32 | 5.64
1326 | Story20 | B25 | 40 MPa RC Beam (25 cm x 25 cm) | Beam | 40MPa | Concrete Rectangular | 250 | 250 | 625 | 4537.5 | 0.28 | 693.81 | G300E | 2426590.18 | 19.04 | G300E | 694832.24 | 5.45
1327 | Story20 | B26 | 40 MPa RC Beam (25 cm x 25 cm) | Beam | 40MPa | Concrete Rectangular | 250 | 250 | 625 | 4537.5 | 0.28 | 693.81 | G300E | 2630129.46 | 20.64 | G300E | 718465.32 | 5.64
1328 | Story20 | B27 | 40 MPa RC Beam (25 cm x 25 cm) | Beam | 40MPa | Concrete Rectangular | 250 | 250 | 625 | 4537.5 | 0.28 | 693.81 | G300E | 2579244.64 | 20.24 | G300E | 694832.24 | 5.45
1329 | Story20 | B28 | 40 MPa RC Beam (25 cm x 25 cm) | Beam | 40MPa | Concrete Rectangular | 250 | 250 | 625 | 4537.5 | 0.28 | 693.81 | G300E | 2579244.64 | 20.24 | G300E | 694832.24 | 5.45
1330 | Story20 | B29 | 40 MPa RC Beam (25 cm x 25 cm) | Beam | 40MPa | Concrete Rectangular | 250 | 250 | 625 | 4537.5 | 0.28 | 693.81 | G300E | 2630453.57 | 20.64 | G300E | 718465.32 | 5.64
1331 | Story20 | B3 | 40 MPa RC Beam (25 cm x 25 cm) | Beam | 40MPa | Concrete Rectangular | 250 | 250 | 625 | 4537.5 | 0.28 | 693.81 | G300E | 2576003.57 | 20.21 | G300E | 725452.26 | 5.69
1332 | Story20 | B30 | 40 MPa RC Beam (25 cm x 25 cm) | Beam | 40MPa | Concrete Rectangular | 250 | 250 | 625 | 4537.5 | 0.28 | 693.81 | G300E | 1621183.93 | 12.72 | G300E | 647566.07 | 5.08
1333 | Story20 | B31 | 40 MPa RC Beam (25 cm x 25 cm) | Beam | 40MPa | Concrete Rectangular | 250 | 250 | 625 | 4537.5 | 0.28 | 693.81 | G300E | 1961496.43 | 15.39 | G300E | 647566.07 | 5.08
1334 | Story20 | B32 | 40 MPa RC Beam (25 cm x 25 cm) | Beam | 40MPa | Concrete Rectangular | 250 | 250 | 625 | 4537.5 | 0.28 | 693.81 | G300E | 2610034.82 | 20.48 | G300E | 718465.32 | 5.64
1335 | Story20 | B33 | 40 MPa RC Beam (25 cm x 25 cm) | Beam | 40MPa | Concrete Rectangular | 250 | 250 | 625 | 4537.5 | 0.28 | 693.81 | G300E | 2991184.82 | 23.47 | G300E | 694832.24 | 5.45
1336 | Story20 | B34 | 40 MPa RC Beam (25 cm x 25 cm) | Beam | 40MPa | Concrete Rectangular | 250 | 250 | 625 | 4537.5 | 0.28 | 693.81 | G300E | 2606469.64 | 20.45 | G300E | 694832.24 | 5.45
1337 | Story20 | B35 | 40 MPa RC Beam (25 cm x 25 cm) | Beam | 40MPa | Concrete Rectangular | 250 | 250 | 625 | 4537.5 | 0.28 | 693.81 | G300E | 2929604.46 | 22.99 | G300E | 694832.24 | 5.45
1338 | Story20 | B36 | 40 MPa RC Beam (25 cm x 25 cm) | Beam | 40MPa | Concrete Rectangular | 250 | 250 | 625 | 4537.5 | 0.28 | 693.81 | G300E | 2612303.57 | 20.5 | G300E | 694832.24 | 5.45
1339 | Story20 | B37 | 40 MPa RC Beam (25 cm x 25 cm) | Beam | 40MPa | Concrete Rectangular | 250 | 250 | 625 | 4800 | 0.3 | 733.94 | G300E | 3402240 | 26.7 | G300E | 769253.6 | 6.04
1340 | Story20 | B38 | 40 MPa RC Beam (25 cm x 25 cm) | Beam | 40MPa | Concrete Rectangular | 250 | 250 | 625 | 4537.5 | 0.28 | 693.81 | G300E | 2107344.64 | 16.54 | G300E | 694832.24 | 5.45
1341 | Story20 | B39 | 40 MPa RC Beam (25 cm x 25 cm) | Beam | 40MPa | Concrete Rectangular | 250 | 250 | 625 | 4800 | 0.3 | 733.94 | G300E | 3371840 | 26.46 | G300E | 792587.2 | 6.22
1342 | Story20 | B4 | 40 MPa RC Beam (25 cm x 25 cm) | Beam | 40MPa | Concrete Rectangular | 250 | 250 | 625 | 4537.5 | 0.28 | 693.81 | G300E | 1620859.82 | 12.72 | G300E | 647566.07 | 5.08
1343 | Story20 | B40 | 40 MPa RC Beam (25 cm x 25 cm) | Beam | 40MPa | Concrete Rectangular | 250 | 250 | 625 | 4537.5 | 0.28 | 693.81 | G300E | 2552667.86 | 20.03 | G300E | 694832.24 | 5.45
1344 | Story20 | B41 | 40 MPa RC Beam (25 cm x 25 cm) | Beam | 40MPa | Concrete Rectangular | 250 | 250 | 625 | 4537.5 | 0.28 | 693.81 | G300E | 2552343.75 | 20.03 | G300E | 694832.24 | 5.45
1345 | Story20 | B42 | 40 MPa RC Beam (25 cm x 25 cm) | Beam | 40MPa | Concrete Rectangular | 250 | 250 | 625 | 4537.5 | 0.28 | 693.81 | G300E | 2630453.57 | 20.64 | G300E | 718465.32 | 5.64
1346 | Story20 | B43 | 40 MPa RC Beam (25 cm x 25 cm) | Beam | 40MPa | Concrete Rectangular | 250 | 250 | 625 | 4537.5 | 0.28 | 693.81 | G300E | 2426266.07 | 19.04 | G300E | 694832.24 | 5.45
1347 | Story20 | B44 | 40 MPa RC Beam (25 cm x 25 cm) | Beam | 40MPa | Concrete Rectangular | 250 | 250 | 625 | 4537.5 | 0.28 | 693.81 | G300E | 2611331.25 | 20.49 | G300E | 718465.32 | 5.64
1348 | Story20 | B45 | 40 MPa RC Beam (25 cm x 25 cm) | Beam | 40MPa | Concrete Rectangular | 250 | 250 | 625 | 4537.5 | 0.28 | 693.81 | G300E | 1590069.64 | 12.48 | G300E | 647566.07 | 5.08
1349 | Story20 | B46 | 40 MPa RC Beam (25 cm x 25 cm) | Beam | 40MPa | Concrete Rectangular | 250 | 250 | 625 | 4537.5 | 0.28 | 693.81 | G300E | 1851300 | 14.53 | G300E | 647566.07 | 5.08
1350 | Story20 | B47 | 40 MPa RC Beam (25 cm x 25 cm) | Beam | 40MPa | Concrete Rectangular | 250 | 250 | 625 | 4537.5 | 0.28 | 693.81 | G300E | 2938031.25 | 23.05 | G300E | 742098.4 | 5.82
1351 | Story20 | B48 | 40 MPa RC Beam (25 cm x 25 cm) | Beam | 40MPa | Concrete Rectangular | 250 | 250 | 625 | 4537.5 | 0.28 | 693.81 | G300E | 2747456.25 | 21.56 | G300E | 742098.4 | 5.82
1352 | Story20 | B49 | 40 MPa RC Beam (25 cm x 25 cm) | Beam | 40MPa | Concrete Rectangular | 250 | 250 | 625 | 4537.5 | 0.28 | 693.81 | G300E | 2867700 | 22.5 | G300E | 718465.32 | 5.64
1353 | Story20 | B5 | 40 MPa RC Beam (25 cm x 25 cm) | Beam | 40MPa | Concrete Rectangular | 250 | 250 | 625 | 4537.5 | 0.28 | 693.81 | G300E | 2827186.61 | 22.18 | G300E | 718465.32 | 5.64
1354 | Story20 | B50 | 40 MPa RC Beam (25 cm x 25 cm) | Beam | 40MPa | Concrete Rectangular | 250 | 250 | 625 | 4537.5 | 0.28 | 693.81 | G300E | 2385428.57 | 18.72 | G300E | 694832.24 | 5.45
1355 | Story20 | B51 | 40 MPa RC Beam (25 cm x 25 cm) | Beam | 40MPa | Concrete Rectangular | 250 | 250 | 625 | 4800 | 0.3 | 733.94 | G300E | 3347200 | 26.26 | G300E | 769253.6 | 6.04
1356 | Story20 | B55 | 40 MPa RC Beam (25 cm x 25 cm) | Beam | 40MPa | Concrete Rectangular | 250 | 250 | 625 | 4537.5 | 0.28 | 693.81 | G300E | 3188350 | 25.02 | G300E | 749242.59 | 5.88
1357 | Story20 | B56 | 40 MPa RC Beam (25 cm x 25 cm) | Beam | 40MPa | Concrete Rectangular | 250 | 250 | 625 | 4537.5 | 0.28 | 693.81 | G300E | 2107992.86 | 16.54 | G300E | 694832.24 | 5.45
1358 | Story20 | B57 | 40 MPa RC Beam (25 cm x 25 cm) | Beam | 40MPa | Concrete Rectangular | 250 | 250 | 625 | 4537.5 | 0.28 | 693.81 | G300E | 2868348.21 | 22.51 | G300E | 718465.32 | 5.64
1359 | Story20 | B58 | 40 MPa RC Beam (25 cm x 25 cm) | Beam | 40MPa | Concrete Rectangular | 250 | 250 | 625 | 4537.5 | 0.28 | 693.81 | G300E | 2234394.64 | 17.53 | G300E | 694832.24 | 5.45
1360 | Story20 | B59 | 40 MPa RC Beam (25 cm x 25 cm) | Beam | 40MPa | Concrete Rectangular | 250 | 250 | 625 | 4537.5 | 0.28 | 693.81 | G300E | 2938355.36 | 23.06 | G300E | 742098.4 | 5.82
1361 | Story20 | B6 | 40 MPa RC Beam (25 cm x 25 cm) | Beam | 40MPa | Concrete Rectangular | 250 | 250 | 625 | 4537.5 | 0.28 | 693.81 | G300E | 1590069.64 | 12.48 | G300E | 647566.07 | 5.08
1362 | Story20 | B60 | 40 MPa RC Beam (25 cm x 25 cm) | Beam | 40MPa | Concrete Rectangular | 250 | 250 | 625 | 4537.5 | 0.28 | 693.81 | G300E | 1552473.21 | 12.18 | G300E | 647566.07 | 5.08
1363 | Story20 | B61 | 40 MPa RC Beam (25 cm x 25 cm) | Beam | 40MPa | Concrete Rectangular | 250 | 250 | 625 | 4537.5 | 0.28 | 693.81 | G300E | 1961496.43 | 15.39 | G300E | 647566.07 | 5.08
1364 | Story20 | B62 | 40 MPa RC Beam (25 cm x 25 cm) | Beam | 40MPa | Concrete Rectangular | 250 | 250 | 625 | 4537.5 | 0.28 | 693.81 | G300E | 2987943.75 | 23.44 | G300E | 742098.4 | 5.82
1365 | Story20 | B63 | 40 MPa RC Beam (25 cm x 25 cm) | Beam | 40MPa | Concrete Rectangular | 250 | 250 | 625 | 4537.5 | 0.28 | 693.81 | G300E | 2992805.36 | 23.48 | G300E | 694832.24 | 5.45
1366 | Story20 | B64 | 40 MPa RC Beam (25 cm x 25 cm) | Beam | 40MPa | Concrete Rectangular | 250 | 250 | 625 | 4537.5 | 0.28 | 693.81 | G300E | 2917288.39 | 22.89 | G300E | 742098.4 | 5.82
1367 | Story20 | B65 | 40 MPa RC Beam (25 cm x 25 cm) | Beam | 40MPa | Concrete Rectangular | 250 | 250 | 625 | 4537.5 | 0.28 | 693.81 | G300E | 2936734.82 | 23.04 | G300E | 694832.24 | 5.45
1368 | Story20 | B66 | 40 MPa RC Beam (25 cm x 25 cm) | Beam | 40MPa | Concrete Rectangular | 250 | 250 | 625 | 4800 | 0.3 | 733.94 | G300E | 3436800 | 26.97 | G300E | 792587.2 | 6.22
1369 | Story20 | B67 | 40 MPa RC Beam (25 cm x 25 cm) | Beam | 40MPa | Concrete Rectangular | 250 | 250 | 625 | 4537.5 | 0.28 | 693.81 | G300E | 3248850 | 25.49 | G300E | 749242.59 | 5.88
1370 | Story20 | B69 | 40 MPa RC Beam (25 cm x 25 cm) | Beam | 40MPa | Concrete Rectangular | 250 | 250 | 625 | 4537.5 | 0.28 | 693.81 | G300E | 3188350 | 25.02 | G300E | 749242.59 | 5.88
1371 | Story20 | B7 | 40 MPa RC Beam (25 cm x 25 cm) | Beam | 40MPa | Concrete Rectangular | 250 | 250 | 625 | 4537.5 | 0.28 | 693.81 | G300E | 2987619.64 | 23.44 | G300E | 742098.4 | 5.82
1372 | Story20 | B70 | 40 MPa RC Beam (25 cm x 25 cm) | Beam | 40MPa | Concrete Rectangular | 250 | 250 | 625 | 4537.5 | 0.28 | 693.81 | G300E | 3249455 | 25.5 | G300E | 749242.59 | 5.88
1373 | Story20 | B71 | 40 MPa RC Beam (25 cm x 25 cm) | Beam | 40MPa | Concrete Rectangular | 250 | 250 | 625 | 4537.5 | 0.28 | 693.81 | G300E | 2552343.75 | 20.03 | G300E | 694832.24 | 5.45
1374 | Story20 | B72 | 40 MPa RC Beam (25 cm x 25 cm) | Beam | 40MPa | Concrete Rectangular | 250 | 250 | 625 | 4537.5 | 0.28 | 693.81 | G300E | 2917288.39 | 22.89 | G300E | 742098.4 | 5.82
1375 | Story20 | B73 | 40 MPa RC Beam (25 cm x 25 cm) | Beam | 40MPa | Concrete Rectangular | 250 | 250 | 625 | 4537.5 | 0.28 | 693.81 | G300E | 2426590.18 | 19.04 | G300E | 694832.24 | 5.45
1376 | Story20 | B74 | 40 MPa RC Beam (25 cm x 25 cm) | Beam | 40MPa | Concrete Rectangular | 250 | 250 | 625 | 4537.5 | 0.28 | 693.81 | G300E | 2987943.75 | 23.44 | G300E | 742098.4 | 5.82
1377 | Story20 | B75 | 40 MPa RC Beam (25 cm x 25 cm) | Beam | 40MPa | Concrete Rectangular | 250 | 250 | 625 | 4537.5 | 0.28 | 693.81 | G300E | 1590069.64 | 12.48 | G300E | 647566.07 | 5.08
1378 | Story20 | B76 | 40 MPa RC Beam (25 cm x 25 cm) | Beam | 40MPa | Concrete Rectangular | 250 | 250 | 625 | 4537.5 | 0.28 | 693.81 | G300E | 1924548.21 | 15.1 | G300E | 647566.07 | 5.08
1379 | Story20 | B77 | 40 MPa RC Beam (25 cm x 25 cm) | Beam | 40MPa | Concrete Rectangular | 250 | 250 | 625 | 4537.5 | 0.28 | 693.81 | G300E | 2830103.57 | 22.21 | G300E | 718465.32 | 5.64
1380 | Story20 | B78 | 40 MPa RC Beam (25 cm x 25 cm) | Beam | 40MPa | Concrete Rectangular | 250 | 250 | 625 | 4537.5 | 0.28 | 693.81 | G300E | 2976924.11 | 23.36 | G300E | 742098.4 | 5.82
1381 | Story20 | B79 | 40 MPa RC Beam (25 cm x 25 cm) | Beam | 40MPa | Concrete Rectangular | 250 | 250 | 625 | 4537.5 | 0.28 | 693.81 | G300E | 2779218.75 | 21.81 | G300E | 742098.4 | 5.82
1382 | Story20 | B8 | 40 MPa RC Beam (25 cm x 25 cm) | Beam | 40MPa | Concrete Rectangular | 250 | 250 | 625 | 4537.5 | 0.28 | 693.81 | G300E | 1552473.21 | 12.18 | G300E | 647566.07 | 5.08
1383 | Story20 | B80 | 40 MPa RC Beam (25 cm x 25 cm) | Beam | 40MPa | Concrete Rectangular | 250 | 250 | 625 | 4537.5 | 0.28 | 693.81 | G300E | 2779218.75 | 21.81 | G300E | 742098.4 | 5.82
1384 | Story20 | B81 | 40 MPa RC Beam (25 cm x 25 cm) | Beam | 40MPa | Concrete Rectangular | 250 | 250 | 625 | 4537.5 | 0.28 | 693.81 | G300E | 2937383.04 | 23.05 | G300E | 694832.24 | 5.45
1385 | Story20 | B82 | 40 MPa RC Beam (25 cm x 25 cm) | Beam | 40MPa | Concrete Rectangular | 250 | 250 | 625 | 4537.5 | 0.28 | 693.81 | G300E | 2917288.39 | 22.89 | G300E | 742098.4 | 5.82
1386 | Story20 | B83 | 40 MPa RC Beam (25 cm x 25 cm) | Beam | 40MPa | Concrete Rectangular | 250 | 250 | 625 | 4537.5 | 0.28 | 693.81 | G300E | 2386725 | 18.73 | G300E | 694832.24 | 5.45
1387 | Story20 | B84 | 40 MPa RC Beam (25 cm x 25 cm) | Beam | 40MPa | Concrete Rectangular | 250 | 250 | 625 | 4537.5 | 0.28 | 693.81 | G300E | 2868348.21 | 22.51 | G300E | 718465.32 | 5.64
1388 | Story20 | B85 | 40 MPa RC Beam (25 cm x 25 cm) | Beam | 40MPa | Concrete Rectangular | 250 | 250 | 625 | 4537.5 | 0.28 | 693.81 | G300E | 2937383.04 | 23.05 | G300E | 694832.24 | 5.45
1389 | Story20 | B86 | 40 MPa RC Beam (25 cm x 25 cm) | Beam | 40MPa | Concrete Rectangular | 250 | 250 | 625 | 4537.5 | 0.28 | 693.81 | G300E | 2629805.36 | 20.63 | G300E | 718465.32 | 5.64
1390 | Story20 | B87 | 40 MPa RC Beam (25 cm x 25 cm) | Beam | 40MPa | Concrete Rectangular | 250 | 250 | 625 | 4537.5 | 0.28 | 693.81 | G300E | 2779218.75 | 21.81 | G300E | 742098.4 | 5.82
1391 | Story20 | B88 | 40 MPa RC Beam (25 cm x 25 cm) | Beam | 40MPa | Concrete Rectangular | 250 | 250 | 625 | 4537.5 | 0.28 | 693.81 | G300E | 2579244.64 | 20.24 | G300E | 694832.24 | 5.45
1392 | Story20 | B89 | 40 MPa RC Beam (25 cm x 25 cm) | Beam | 40MPa | Concrete Rectangular | 250 | 250 | 625 | 4537.5 | 0.28 | 693.81 | G300E | 2830427.68 | 22.21 | G300E | 718465.32 | 5.64
1393 | Story20 | B9 | 40 MPa RC Beam (25 cm x 25 cm) | Beam | 40MPa | Concrete Rectangular | 250 | 250 | 625 | 4537.5 | 0.28 | 693.81 | G300E | 2938355.36 | 23.06 | G300E | 742098.4 | 5.82
1394 | Story20 | B90 | 40 MPa RC Beam (25 cm x 25 cm) | Beam | 40MPa | Concrete Rectangular | 250 | 250 | 625 | 4537.5 | 0.28 | 693.81 | G300E | 1621183.93 | 12.72 | G300E | 647566.07 | 5.08
1395 | Story20 | B91 | 40 MPa RC Beam (25 cm x 25 cm) | Beam | 40MPa | Concrete Rectangular | 250 | 250 | 625 | 4537.5 | 0.28 | 693.81 | G300E | 1965061.61 | 15.42 | G300E | 647566.07 | 5.08
1396 | Story20 | B92 | 40 MPa RC Beam (25 cm x 25 cm) | Beam | 40MPa | Concrete Rectangular | 250 | 250 | 625 | 4537.5 | 0.28 | 693.81 | G300E | 3055682.14 | 23.98 | G300E | 718465.32 | 5.64
1397 | Story20 | B93 | 40 MPa RC Beam (25 cm x 25 cm) | Beam | 40MPa | Concrete Rectangular | 250 | 250 | 625 | 4537.5 | 0.28 | 693.81 | G300E | 3055033.93 | 23.97 | G300E | 718465.32 | 5.64
1398 | Story20 | B94 | 40 MPa RC Beam (25 cm x 25 cm) | Beam | 40MPa | Concrete Rectangular | 250 | 250 | 625 | 4537.5 | 0.28 | 693.81 | G300E | 2977248.21 | 23.36 | G300E | 742098.4 | 5.82
1399 | Story20 | B95 | 40 MPa RC Beam (25 cm x 25 cm) | Beam | 40MPa | Concrete Rectangular | 250 | 250 | 625 | 4537.5 | 0.28 | 693.81 | G300E | 2829779.46 | 22.2 | G300E | 718465.32 | 5.64
1400 | Story20 | B96 | 40 MPa RC Beam (25 cm x 25 cm) | Beam | 40MPa | Concrete Rectangular | 250 | 250 | 625 | 4537.5 | 0.28 | 693.81 | G300E | 2992805.36 | 23.48 | G300E | 694832.24 | 5.45
1401 | Story20 | B97 | 40 MPa RC Beam (25 cm x 25 cm) | Beam | 40MPa | Concrete Rectangular | 250 | 250 | 625 | 4537.5 | 0.28 | 693.81 | G300E | 2987943.75 | 23.44 | G300E | 742098.4 | 5.82
1402 | Story20 | B98 | 40 MPa RC Beam (25 cm x 25 cm) | Beam | 40MPa | Concrete Rectangular | 250 | 250 | 625 | 4537.5 | 0.28 | 693.81 | G300E | 2747780.36 | 21.56 | G300E | 742098.4 | 5.82
1403 | Story20 | B99 | 40 MPa RC Beam (25 cm x 25 cm) | Beam | 40MPa | Concrete Rectangular | 250 | 250 | 625 | 4537.5 | 0.28 | 693.81 | G300E | 2938355.36 | 23.06 | G300E | 742098.4 | 5.82
1404 | Story21 | B1 | 40 MPa RC Beam (25 cm x 25 cm) | Beam | 40MPa | Concrete Rectangular | 250 | 250 | 625 | 4550 | 0.28 | 695.72 | G300E | 1951300 | 15.31 | G300E | 649350 | 5.1
1405 | Story21 | B10 | 40 MPa RC Beam (25 cm x 25 cm) | Beam | 40MPa | Concrete Rectangular | 250 | 250 | 625 | 4550 | 0.28 | 695.72 | G300E | 1599000 | 12.55 | G300E | 649350 | 5.1
1406 | Story21 | B100 | 40 MPa RC Beam (25 cm x 25 cm) | Beam | 40MPa | Concrete Rectangular | 250 | 250 | 625 | 4550 | 0.28 | 695.72 | G300E | 2999100 | 23.53 | G300E | 696746.38 | 5.47
1407 | Story21 | B101 | 40 MPa RC Beam (25 cm x 25 cm) | Beam | 40MPa | Concrete Rectangular | 250 | 250 | 625 | 4550 | 0.28 | 695.72 | G300E | 2645825 | 20.76 | G300E | 720444.56 | 5.65
1408 | Story21 | B102 | 40 MPa RC Beam (25 cm x 25 cm) | Beam | 40MPa | Concrete Rectangular | 250 | 250 | 625 | 4550 | 0.28 | 695.72 | G300E | 2841475 | 22.3 | G300E | 744142.75 | 5.84
1409 | Story21 | B103 | 40 MPa RC Beam (25 cm x 25 cm) | Beam | 40MPa | Concrete Rectangular | 250 | 250 | 625 | 4550 | 0.28 | 695.72 | G300E | 2167425 | 17.01 | G300E | 727453.19 | 5.71
1410 | Story21 | B104 | 40 MPa RC Beam (25 cm x 25 cm) | Beam | 40MPa | Concrete Rectangular | 250 | 250 | 625 | 4550 | 0.28 | 695.72 | G300E | 2450175 | 19.22 | G300E | 727453.19 | 5.71
1411 | Story21 | B105 | 40 MPa RC Beam (25 cm x 25 cm) | Beam | 40MPa | Concrete Rectangular | 250 | 250 | 625 | 4550 | 0.28 | 695.72 | G300E | 1409200 | 11.06 | G300E | 649350 | 5.1
1412 | Story21 | B106 | 40 MPa RC Beam (25 cm x 25 cm) | Beam | 40MPa | Concrete Rectangular | 250 | 250 | 625 | 4550 | 0.28 | 695.72 | G300E | 1972425 | 15.48 | G300E | 649350 | 5.1
1413 | Story21 | B107 | 40 MPa RC Beam (25 cm x 25 cm) | Beam | 40MPa | Concrete Rectangular | 250 | 250 | 625 | 4550 | 0.28 | 695.72 | G300E | 1931800 | 15.16 | G300E | 649350 | 5.1
1414 | Story21 | B108 | 40 MPa RC Beam (25 cm x 25 cm) | Beam | 40MPa | Concrete Rectangular | 250 | 250 | 625 | 4550 | 0.28 | 695.72 | G300E | 1898975 | 14.9 | G300E | 649350 | 5.1
1415 | Story21 | B109 | 40 MPa RC Beam (25 cm x 25 cm) | Beam | 40MPa | Concrete Rectangular | 250 | 250 | 625 | 4550 | 0.28 | 695.72 | G300E | 1854450 | 14.55 | G300E | 649350 | 5.1
1416 | Story21 | B11 | 40 MPa RC Beam (25 cm x 25 cm) | Beam | 40MPa | Concrete Rectangular | 250 | 250 | 625 | 4550 | 0.28 | 695.72 | G300E | 2646475 | 20.77 | G300E | 720444.56 | 5.65
1417 | Story21 | B110 | 40 MPa RC Beam (25 cm x 25 cm) | Beam | 40MPa | Concrete Rectangular | 250 | 250 | 625 | 4550 | 0.28 | 695.72 | G300E | 1898975 | 14.9 | G300E | 649350 | 5.1
1418 | Story21 | B111 | 40 MPa RC Beam (25 cm x 25 cm) | Beam | 40MPa | Concrete Rectangular | 250 | 250 | 625 | 4550 | 0.28 | 695.72 | G300E | 1931800 | 15.16 | G300E | 649350 | 5.1
1419 | Story21 | B112 | 40 MPa RC Beam (25 cm x 25 cm) | Beam | 40MPa | Concrete Rectangular | 250 | 250 | 625 | 4550 | 0.28 | 695.72 | G300E | 1972425 | 15.48 | G300E | 649350 | 5.1
1420 | Story21 | B12 | 40 MPa RC Beam (25 cm x 25 cm) | Beam | 40MPa | Concrete Rectangular | 250 | 250 | 625 | 4550 | 0.28 | 695.72 | G300E | 1632800 | 12.81 | G300E | 649350 | 5.1
1421 | Story21 | B13 | 40 MPa RC Beam (25 cm x 25 cm) | Beam | 40MPa | Concrete Rectangular | 250 | 250 | 625 | 4550 | 0.28 | 695.72 | G300E | 2167425 | 17.01 | G300E | 727457.25 | 5.71
1422 | Story21 | B14 | 40 MPa RC Beam (25 cm x 25 cm) | Beam | 40MPa | Concrete Rectangular | 250 | 250 | 625 | 4550 | 0.28 | 695.72 | G300E | 1409200 | 11.06 | G300E | 649350 | 5.1
1423 | Story21 | B15 | 40 MPa RC Beam (25 cm x 25 cm) | Beam | 40MPa | Concrete Rectangular | 250 | 250 | 625 | 4550 | 0.28 | 695.72 | G300E | 1409200 | 11.06 | G300E | 649350 | 5.1
1424 | Story21 | B16 | 40 MPa RC Beam (25 cm x 25 cm) | Beam | 40MPa | Concrete Rectangular | 250 | 250 | 625 | 4550 | 0.28 | 695.72 | G300E | 1930175 | 15.14 | G300E | 649350 | 5.1
1425 | Story21 | B17 | 40 MPa RC Beam (25 cm x 25 cm) | Beam | 40MPa | Concrete Rectangular | 250 | 250 | 625 | 4550 | 0.28 | 695.72 | G300E | 2166450 | 17 | G300E | 728066.62 | 5.71
1426 | Story21 | B18 | 40 MPa RC Beam (25 cm x 25 cm) | Beam | 40MPa | Concrete Rectangular | 250 | 250 | 625 | 4550 | 0.28 | 695.72 | G300E | 2875600 | 22.56 | G300E | 744142.75 | 5.84
1427 | Story21 | B19 | 40 MPa RC Beam (25 cm x 25 cm) | Beam | 40MPa | Concrete Rectangular | 250 | 250 | 625 | 4550 | 0.28 | 695.72 | G300E | 2508025 | 19.68 | G300E | 720444.56 | 5.65
1428 | Story21 | B2 | 40 MPa RC Beam (25 cm x 25 cm) | Beam | 40MPa | Concrete Rectangular | 250 | 250 | 625 | 4550 | 0.28 | 695.72 | G300E | 1458600 | 11.44 | G300E | 649350 | 5.1
1429 | Story21 | B20 | 40 MPa RC Beam (25 cm x 25 cm) | Beam | 40MPa | Concrete Rectangular | 250 | 250 | 625 | 4550 | 0.28 | 695.72 | G300E | 2754375 | 21.61 | G300E | 744142.75 | 5.84
1430 | Story21 | B21 | 40 MPa RC Beam (25 cm x 25 cm) | Beam | 40MPa | Concrete Rectangular | 250 | 250 | 625 | 4550 | 0.28 | 695.72 | G300E | 2456025 | 19.27 | G300E | 696746.38 | 5.47
1431 | Story21 | B22 | 40 MPa RC Beam (25 cm x 25 cm) | Beam | 40MPa | Concrete Rectangular | 250 | 250 | 625 | 4550 | 0.28 | 695.72 | G300E | 2936700 | 23.04 | G300E | 720444.56 | 5.65
1432 | Story21 | B23 | 40 MPa RC Beam (25 cm x 25 cm) | Beam | 40MPa | Concrete Rectangular | 250 | 250 | 625 | 4550 | 0.28 | 695.72 | G300E | 2253550 | 17.68 | G300E | 696746.38 | 5.47
1433 | Story21 | B24 | 40 MPa RC Beam (25 cm x 25 cm) | Beam | 40MPa | Concrete Rectangular | 250 | 250 | 625 | 4550 | 0.28 | 695.72 | G300E | 2890875 | 22.68 | G300E | 720444.56 | 5.65
1434 | Story21 | B25 | 40 MPa RC Beam (25 cm x 25 cm) | Beam | 40MPa | Concrete Rectangular | 250 | 250 | 625 | 4550 | 0.28 | 695.72 | G300E | 2457650 | 19.28 | G300E | 696746.38 | 5.47
1435 | Story21 | B26 | 40 MPa RC Beam (25 cm x 25 cm) | Beam | 40MPa | Concrete Rectangular | 250 | 250 | 625 | 4550 | 0.28 | 695.72 | G300E | 2647125 | 20.77 | G300E | 720444.56 | 5.65
1436 | Story21 | B27 | 40 MPa RC Beam (25 cm x 25 cm) | Beam | 40MPa | Concrete Rectangular | 250 | 250 | 625 | 4550 | 0.28 | 695.72 | G300E | 2530125 | 19.85 | G300E | 696746.38 | 5.47
1437 | Story21 | B28 | 40 MPa RC Beam (25 cm x 25 cm) | Beam | 40MPa | Concrete Rectangular | 250 | 250 | 625 | 4550 | 0.28 | 695.72 | G300E | 2529475 | 19.85 | G300E | 696746.38 | 5.47
1438 | Story21 | B29 | 40 MPa RC Beam (25 cm x 25 cm) | Beam | 40MPa | Concrete Rectangular | 250 | 250 | 625 | 4550 | 0.28 | 695.72 | G300E | 2167425 | 17.01 | G300E | 727454.81 | 5.71
1439 | Story21 | B3 | 40 MPa RC Beam (25 cm x 25 cm) | Beam | 40MPa | Concrete Rectangular | 250 | 250 | 625 | 4550 | 0.28 | 695.72 | G300E | 2584725 | 20.28 | G300E | 728006.5 | 5.71
1440 | Story21 | B30 | 40 MPa RC Beam (25 cm x 25 cm) | Beam | 40MPa | Concrete Rectangular | 250 | 250 | 625 | 4550 | 0.28 | 695.72 | G300E | 1632800 | 12.81 | G300E | 649350 | 5.1
1441 | Story21 | B31 | 40 MPa RC Beam (25 cm x 25 cm) | Beam | 40MPa | Concrete Rectangular | 250 | 250 | 625 | 4550 | 0.28 | 695.72 | G300E | 1898975 | 14.9 | G300E | 649350 | 5.1
1442 | Story21 | B32 | 40 MPa RC Beam (25 cm x 25 cm) | Beam | 40MPa | Concrete Rectangular | 250 | 250 | 625 | 4550 | 0.28 | 695.72 | G300E | 2645175 | 20.76 | G300E | 720444.56 | 5.65
1443 | Story21 | B33 | 40 MPa RC Beam (25 cm x 25 cm) | Beam | 40MPa | Concrete Rectangular | 250 | 250 | 625 | 4550 | 0.28 | 695.72 | G300E | 2996825 | 23.51 | G300E | 696746.38 | 5.47
1444 | Story21 | B34 | 40 MPa RC Beam (25 cm x 25 cm) | Beam | 40MPa | Concrete Rectangular | 250 | 250 | 625 | 4550 | 0.28 | 695.72 | G300E | 2622100 | 20.57 | G300E | 696746.38 | 5.47
1445 | Story21 | B35 | 40 MPa RC Beam (25 cm x 25 cm) | Beam | 40MPa | Concrete Rectangular | 250 | 250 | 625 | 4550 | 0.28 | 695.72 | G300E | 2622425 | 20.58 | G300E | 696746.38 | 5.47
1446 | Story21 | B36 | 40 MPa RC Beam (25 cm x 25 cm) | Beam | 40MPa | Concrete Rectangular | 250 | 250 | 625 | 4550 | 0.28 | 695.72 | G300E | 2295800 | 18.01 | G300E | 696746.38 | 5.47
1447 | Story21 | B37 | 40 MPa RC Beam (25 cm x 25 cm) | Beam | 40MPa | Concrete Rectangular | 250 | 250 | 625 | 4800 | 0.3 | 733.94 | G300E | 3382080 | 26.54 | G300E | 769253.6 | 6.04
1448 | Story21 | B38 | 40 MPa RC Beam (25 cm x 25 cm) | Beam | 40MPa | Concrete Rectangular | 250 | 250 | 625 | 4550 | 0.28 | 695.72 | G300E | 2116075 | 16.6 | G300E | 696746.38 | 5.47
1449 | Story21 | B39 | 40 MPa RC Beam (25 cm x 25 cm) | Beam | 40MPa | Concrete Rectangular | 250 | 250 | 625 | 4800 | 0.3 | 733.94 | G300E | 3356480 | 26.34 | G300E | 792587.2 | 6.22
1450 | Story21 | B4 | 40 MPa RC Beam (25 cm x 25 cm) | Beam | 40MPa | Concrete Rectangular | 250 | 250 | 625 | 4550 | 0.28 | 695.72 | G300E | 1631825 | 12.8 | G300E | 649350 | 5.1
1451 | Story21 | B40 | 40 MPa RC Beam (25 cm x 25 cm) | Beam | 40MPa | Concrete Rectangular | 250 | 250 | 625 | 4550 | 0.28 | 695.72 | G300E | 2573350 | 20.19 | G300E | 696746.38 | 5.47
1452 | Story21 | B41 | 40 MPa RC Beam (25 cm x 25 cm) | Beam | 40MPa | Concrete Rectangular | 250 | 250 | 625 | 4550 | 0.28 | 695.72 | G300E | 2573025 | 20.19 | G300E | 696746.38 | 5.47
1453 | Story21 | B42 | 40 MPa RC Beam (25 cm x 25 cm) | Beam | 40MPa | Concrete Rectangular | 250 | 250 | 625 | 4550 | 0.28 | 695.72 | G300E | 2647125 | 20.77 | G300E | 720444.56 | 5.65
1454 | Story21 | B43 | 40 MPa RC Beam (25 cm x 25 cm) | Beam | 40MPa | Concrete Rectangular | 250 | 250 | 625 | 4550 | 0.28 | 695.72 | G300E | 2457650 | 19.28 | G300E | 696746.38 | 5.47
1455 | Story21 | B44 | 40 MPa RC Beam (25 cm x 25 cm) | Beam | 40MPa | Concrete Rectangular | 250 | 250 | 625 | 4550 | 0.28 | 695.72 | G300E | 2645825 | 20.76 | G300E | 720444.56 | 5.65
1456 | Story21 | B45 | 40 MPa RC Beam (25 cm x 25 cm) | Beam | 40MPa | Concrete Rectangular | 250 | 250 | 625 | 4550 | 0.28 | 695.72 | G300E | 1599000 | 12.55 | G300E | 649350 | 5.1
1457 | Story21 | B46 | 40 MPa RC Beam (25 cm x 25 cm) | Beam | 40MPa | Concrete Rectangular | 250 | 250 | 625 | 4550 | 0.28 | 695.72 | G300E | 1854125 | 14.55 | G300E | 649350 | 5.1
1458 | Story21 | B47 | 40 MPa RC Beam (25 cm x 25 cm) | Beam | 40MPa | Concrete Rectangular | 250 | 250 | 625 | 4550 | 0.28 | 695.72 | G300E | 2961075 | 23.23 | G300E | 744142.75 | 5.84
1459 | Story21 | B48 | 40 MPa RC Beam (25 cm x 25 cm) | Beam | 40MPa | Concrete Rectangular | 250 | 250 | 625 | 4550 | 0.28 | 695.72 | G300E | 2617875 | 20.54 | G300E | 744142.75 | 5.84
1460 | Story21 | B49 | 40 MPa RC Beam (25 cm x 25 cm) | Beam | 40MPa | Concrete Rectangular | 250 | 250 | 625 | 4550 | 0.28 | 695.72 | G300E | 2890550 | 22.68 | G300E | 720444.56 | 5.65
1461 | Story21 | B5 | 40 MPa RC Beam (25 cm x 25 cm) | Beam | 40MPa | Concrete Rectangular | 250 | 250 | 625 | 4550 | 0.28 | 695.72 | G300E | 2784275 | 21.85 | G300E | 720444.56 | 5.65
1462 | Story21 | B50 | 40 MPa RC Beam (25 cm x 25 cm) | Beam | 40MPa | Concrete Rectangular | 250 | 250 | 625 | 4550 | 0.28 | 695.72 | G300E | 2390375 | 18.76 | G300E | 696746.38 | 5.47
1463 | Story21 | B51 | 40 MPa RC Beam (25 cm x 25 cm) | Beam | 40MPa | Concrete Rectangular | 250 | 250 | 625 | 4800 | 0.3 | 733.94 | G300E | 3329280 | 26.12 | G300E | 769253.6 | 6.04
1464 | Story21 | B55 | 40 MPa RC Beam (25 cm x 25 cm) | Beam | 40MPa | Concrete Rectangular | 250 | 250 | 625 | 4550 | 0.28 | 695.72 | G300E | 3182270 | 24.97 | G300E | 751306.62 | 5.9
1465 | Story21 | B56 | 40 MPa RC Beam (25 cm x 25 cm) | Beam | 40MPa | Concrete Rectangular | 250 | 250 | 625 | 4550 | 0.28 | 695.72 | G300E | 2117700 | 16.62 | G300E | 696746.38 | 5.47
1466 | Story21 | B57 | 40 MPa RC Beam (25 cm x 25 cm) | Beam | 40MPa | Concrete Rectangular | 250 | 250 | 625 | 4550 | 0.28 | 695.72 | G300E | 2891850 | 22.69 | G300E | 720444.56 | 5.65
1467 | Story21 | B58 | 40 MPa RC Beam (25 cm x 25 cm) | Beam | 40MPa | Concrete Rectangular | 250 | 250 | 625 | 4550 | 0.28 | 695.72 | G300E | 2254200 | 17.69 | G300E | 696746.38 | 5.47
1468 | Story21 | B59 | 40 MPa RC Beam (25 cm x 25 cm) | Beam | 40MPa | Concrete Rectangular | 250 | 250 | 625 | 4550 | 0.28 | 695.72 | G300E | 2961400 | 23.24 | G300E | 744142.75 | 5.84
1469 | Story21 | B6 | 40 MPa RC Beam (25 cm x 25 cm) | Beam | 40MPa | Concrete Rectangular | 250 | 250 | 625 | 4550 | 0.28 | 695.72 | G300E | 1599000 | 12.55 | G300E | 649350 | 5.1
1470 | Story21 | B60 | 40 MPa RC Beam (25 cm x 25 cm) | Beam | 40MPa | Concrete Rectangular | 250 | 250 | 625 | 4550 | 0.28 | 695.72 | G300E | 1560000 | 12.24 | G300E | 649350 | 5.1
1471 | Story21 | B61 | 40 MPa RC Beam (25 cm x 25 cm) | Beam | 40MPa | Concrete Rectangular | 250 | 250 | 625 | 4550 | 0.28 | 695.72 | G300E | 1898975 | 14.9 | G300E | 649350 | 5.1
1472 | Story21 | B62 | 40 MPa RC Beam (25 cm x 25 cm) | Beam | 40MPa | Concrete Rectangular | 250 | 250 | 625 | 4550 | 0.28 | 695.72 | G300E | 3009500 | 23.61 | G300E | 744142.75 | 5.84
1473 | Story21 | B63 | 40 MPa RC Beam (25 cm x 25 cm) | Beam | 40MPa | Concrete Rectangular | 250 | 250 | 625 | 4550 | 0.28 | 695.72 | G300E | 2998775 | 23.53 | G300E | 696746.38 | 5.47
1474 | Story21 | B64 | 40 MPa RC Beam (25 cm x 25 cm) | Beam | 40MPa | Concrete Rectangular | 250 | 250 | 625 | 4550 | 0.28 | 695.72 | G300E | 2938650 | 23.06 | G300E | 720444.56 | 5.65
1475 | Story21 | B65 | 40 MPa RC Beam (25 cm x 25 cm) | Beam | 40MPa | Concrete Rectangular | 250 | 250 | 625 | 4550 | 0.28 | 695.72 | G300E | 2941575 | 23.08 | G300E | 696746.38 | 5.47
1476 | Story21 | B66 | 40 MPa RC Beam (25 cm x 25 cm) | Beam | 40MPa | Concrete Rectangular | 250 | 250 | 625 | 4800 | 0.3 | 733.94 | G300E | 3417920 | 26.82 | G300E | 792587.2 | 6.22
1477 | Story21 | B67 | 40 MPa RC Beam (25 cm x 25 cm) | Beam | 40MPa | Concrete Rectangular | 250 | 250 | 625 | 4550 | 0.28 | 695.72 | G300E | 3239903.33 | 25.42 | G300E | 751306.62 | 5.9
1478 | Story21 | B69 | 40 MPa RC Beam (25 cm x 25 cm) | Beam | 40MPa | Concrete Rectangular | 250 | 250 | 625 | 4550 | 0.28 | 695.72 | G300E | 3181966.67 | 24.97 | G300E | 751306.62 | 5.9
1479 | Story21 | B7 | 40 MPa RC Beam (25 cm x 25 cm) | Beam | 40MPa | Concrete Rectangular | 250 | 250 | 625 | 4550 | 0.28 | 695.72 | G300E | 3008850 | 23.61 | G300E | 744142.75 | 5.84
1480 | Story21 | B70 | 40 MPa RC Beam (25 cm x 25 cm) | Beam | 40MPa | Concrete Rectangular | 250 | 250 | 625 | 4550 | 0.28 | 695.72 | G300E | 3240206.67 | 25.42 | G300E | 751306.62 | 5.9
1481 | Story21 | B71 | 40 MPa RC Beam (25 cm x 25 cm) | Beam | 40MPa | Concrete Rectangular | 250 | 250 | 625 | 4550 | 0.28 | 695.72 | G300E | 2573350 | 20.19 | G300E | 696746.38 | 5.47
1482 | Story21 | B72 | 40 MPa RC Beam (25 cm x 25 cm) | Beam | 40MPa | Concrete Rectangular | 250 | 250 | 625 | 4550 | 0.28 | 695.72 | G300E | 2938975 | 23.06 | G300E | 720444.56 | 5.65
1483 | Story21 | B73 | 40 MPa RC Beam (25 cm x 25 cm) | Beam | 40MPa | Concrete Rectangular | 250 | 250 | 625 | 4550 | 0.28 | 695.72 | G300E | 2457650 | 19.28 | G300E | 696746.38 | 5.47
1484 | Story21 | B74 | 40 MPa RC Beam (25 cm x 25 cm) | Beam | 40MPa | Concrete Rectangular | 250 | 250 | 625 | 4550 | 0.28 | 695.72 | G300E | 3009500 | 23.61 | G300E | 744142.75 | 5.84
1485 | Story21 | B75 | 40 MPa RC Beam (25 cm x 25 cm) | Beam | 40MPa | Concrete Rectangular | 250 | 250 | 625 | 4550 | 0.28 | 695.72 | G300E | 1599000 | 12.55 | G300E | 649350 | 5.1
1486 | Story21 | B76 | 40 MPa RC Beam (25 cm x 25 cm) | Beam | 40MPa | Concrete Rectangular | 250 | 250 | 625 | 4550 | 0.28 | 695.72 | G300E | 1931800 | 15.16 | G300E | 649350 | 5.1
1487 | Story21 | B77 | 40 MPa RC Beam (25 cm x 25 cm) | Beam | 40MPa | Concrete Rectangular | 250 | 250 | 625 | 4550 | 0.28 | 695.72 | G300E | 2786875 | 21.87 | G300E | 720444.56 | 5.65
1488 | Story21 | B78 | 40 MPa RC Beam (25 cm x 25 cm) | Beam | 40MPa | Concrete Rectangular | 250 | 250 | 625 | 4550 | 0.28 | 695.72 | G300E | 2840825 | 22.29 | G300E | 744142.75 | 5.84
1489 | Story21 | B79 | 40 MPa RC Beam (25 cm x 25 cm) | Beam | 40MPa | Concrete Rectangular | 250 | 250 | 625 | 4550 | 0.28 | 695.72 | G300E | 2790125 | 21.89 | G300E | 744142.75 | 5.84
1490 | Story21 | B8 | 40 MPa RC Beam (25 cm x 25 cm) | Beam | 40MPa | Concrete Rectangular | 250 | 250 | 625 | 4550 | 0.28 | 695.72 | G300E | 1560000 | 12.24 | G300E | 649350 | 5.1
1491 | Story21 | B80 | 40 MPa RC Beam (25 cm x 25 cm) | Beam | 40MPa | Concrete Rectangular | 250 | 250 | 625 | 4550 | 0.28 | 695.72 | G300E | 2789800 | 21.89 | G300E | 744142.75 | 5.84
1492 | Story21 | B81 | 40 MPa RC Beam (25 cm x 25 cm) | Beam | 40MPa | Concrete Rectangular | 250 | 250 | 625 | 4550 | 0.28 | 695.72 | G300E | 2941900 | 23.08 | G300E | 696746.38 | 5.47
1493 | Story21 | B82 | 40 MPa RC Beam (25 cm x 25 cm) | Beam | 40MPa | Concrete Rectangular | 250 | 250 | 625 | 4550 | 0.28 | 695.72 | G300E | 2938975 | 23.06 | G300E | 720444.56 | 5.65
1494 | Story21 | B83 | 40 MPa RC Beam (25 cm x 25 cm) | Beam | 40MPa | Concrete Rectangular | 250 | 250 | 625 | 4550 | 0.28 | 695.72 | G300E | 2392650 | 18.77 | G300E | 696746.38 | 5.47
1495 | Story21 | B84 | 40 MPa RC Beam (25 cm x 25 cm) | Beam | 40MPa | Concrete Rectangular | 250 | 250 | 625 | 4550 | 0.28 | 695.72 | G300E | 2891200 | 22.69 | G300E | 720444.56 | 5.65
1496 | Story21 | B85 | 40 MPa RC Beam (25 cm x 25 cm) | Beam | 40MPa | Concrete Rectangular | 250 | 250 | 625 | 4550 | 0.28 | 695.72 | G300E | 2941900 | 23.08 | G300E | 696746.38 | 5.47
1497 | Story21 | B86 | 40 MPa RC Beam (25 cm x 25 cm) | Beam | 40MPa | Concrete Rectangular | 250 | 250 | 625 | 4550 | 0.28 | 695.72 | G300E | 2647125 | 20.77 | G300E | 720444.56 | 5.65
1498 | Story21 | B87 | 40 MPa RC Beam (25 cm x 25 cm) | Beam | 40MPa | Concrete Rectangular | 250 | 250 | 625 | 4550 | 0.28 | 695.72 | G300E | 2790125 | 21.89 | G300E | 744142.75 | 5.84
1499 | Story21 | B88 | 40 MPa RC Beam (25 cm x 25 cm) | Beam | 40MPa | Concrete Rectangular | 250 | 250 | 625 | 4550 | 0.28 | 695.72 | G300E | 2529475 | 19.85 | G300E | 696746.38 | 5.47
1500 | Story21 | B89 | 40 MPa RC Beam (25 cm x 25 cm) | Beam | 40MPa | Concrete Rectangular | 250 | 250 | 625 | 4550 | 0.28 | 695.72 | G300E | 2785900 | 21.86 | G300E | 720444.56 | 5.65
1501 | Story21 | B9 | 40 MPa RC Beam (25 cm x 25 cm) | Beam | 40MPa | Concrete Rectangular | 250 | 250 | 625 | 4550 | 0.28 | 695.72 | G300E | 2961075 | 23.23 | G300E | 744142.75 | 5.84
1502 | Story21 | B90 | 40 MPa RC Beam (25 cm x 25 cm) | Beam | 40MPa | Concrete Rectangular | 250 | 250 | 625 | 4550 | 0.28 | 695.72 | G300E | 1632800 | 12.81 | G300E | 649350 | 5.1
1503 | Story21 | B91 | 40 MPa RC Beam (25 cm x 25 cm) | Beam | 40MPa | Concrete Rectangular | 250 | 250 | 625 | 4550 | 0.28 | 695.72 | G300E | 1972425 | 15.48 | G300E | 649350 | 5.1
1504 | Story21 | B92 | 40 MPa RC Beam (25 cm x 25 cm) | Beam | 40MPa | Concrete Rectangular | 250 | 250 | 625 | 4550 | 0.28 | 695.72 | G300E | 2450500 | 19.23 | G300E | 727457.25 | 5.71
1505 | Story21 | B93 | 40 MPa RC Beam (25 cm x 25 cm) | Beam | 40MPa | Concrete Rectangular | 250 | 250 | 625 | 4550 | 0.28 | 695.72 | G300E | 2450175 | 19.22 | G300E | 727454.81 | 5.71
1506 | Story21 | B94 | 40 MPa RC Beam (25 cm x 25 cm) | Beam | 40MPa | Concrete Rectangular | 250 | 250 | 625 | 4550 | 0.28 | 695.72 | G300E | 2841475 | 22.3 | G300E | 744142.75 | 5.84
1507 | Story21 | B95 | 40 MPa RC Beam (25 cm x 25 cm) | Beam | 40MPa | Concrete Rectangular | 250 | 250 | 625 | 4550 | 0.28 | 695.72 | G300E | 2785900 | 21.86 | G300E | 720444.56 | 5.65
1508 | Story21 | B96 | 40 MPa RC Beam (25 cm x 25 cm) | Beam | 40MPa | Concrete Rectangular | 250 | 250 | 625 | 4550 | 0.28 | 695.72 | G300E | 2999100 | 23.53 | G300E | 696746.38 | 5.47
1509 | Story21 | B97 | 40 MPa RC Beam (25 cm x 25 cm) | Beam | 40MPa | Concrete Rectangular | 250 | 250 | 625 | 4550 | 0.28 | 695.72 | G300E | 3009175 | 23.61 | G300E | 744142.75 | 5.84
1510 | Story21 | B98 | 40 MPa RC Beam (25 cm x 25 cm) | Beam | 40MPa | Concrete Rectangular | 250 | 250 | 625 | 4550 | 0.28 | 695.72 | G300E | 2618200 | 20.54 | G300E | 744142.75 | 5.84
1511 | Story21 | B99 | 40 MPa RC Beam (25 cm x 25 cm) | Beam | 40MPa | Concrete Rectangular | 250 | 250 | 625 | 4550 | 0.28 | 695.72 | G300E | 2961075 | 23.23 | G300E | 744142.75 | 5.84
1512 | Story22 | B1 | 40 MPa RC Beam (25 cm x 25 cm) | Beam | 40MPa | Concrete Rectangular | 250 | 250 | 625 | 4550 | 0.28 | 695.72 | G300E | 1935700 | 15.19 | G300E | 649350 | 5.1
1513 | Story22 | B10 | 40 MPa RC Beam (25 cm x 25 cm) | Beam | 40MPa | Concrete Rectangular | 250 | 250 | 625 | 4550 | 0.28 | 695.72 | G300E | 1526850 | 11.98 | G300E | 649350 | 5.1
1514 | Story22 | B100 | 40 MPa RC Beam (25 cm x 25 cm) | Beam | 40MPa | Concrete Rectangular | 250 | 250 | 625 | 4550 | 0.28 | 695.72 | G300E | 2960750 | 23.23 | G300E | 696746.38 | 5.47
1515 | Story22 | B101 | 40 MPa RC Beam (25 cm x 25 cm) | Beam | 40MPa | Concrete Rectangular | 250 | 250 | 625 | 4550 | 0.28 | 695.72 | G300E | 2645175 | 20.76 | G300E | 720444.56 | 5.65
1516 | Story22 | B102 | 40 MPa RC Beam (25 cm x 25 cm) | Beam | 40MPa | Concrete Rectangular | 250 | 250 | 625 | 4550 | 0.28 | 695.72 | G300E | 2807350 | 22.03 | G300E | 744142.75 | 5.84
1517 | Story22 | B103 | 40 MPa RC Beam (25 cm x 25 cm) | Beam | 40MPa | Concrete Rectangular | 250 | 250 | 625 | 4550 | 0.28 | 695.72 | G300E | 2175550 | 17.07 | G300E | 727963.44 | 5.71
1518 | Story22 | B104 | 40 MPa RC Beam (25 cm x 25 cm) | Beam | 40MPa | Concrete Rectangular | 250 | 250 | 625 | 4550 | 0.28 | 695.72 | G300E | 2433925 | 19.1 | G300E | 727962.62 | 5.71
1519 | Story22 | B105 | 40 MPa RC Beam (25 cm x 25 cm) | Beam | 40MPa | Concrete Rectangular | 250 | 250 | 625 | 4550 | 0.28 | 695.72 | G300E | 1408875 | 11.05 | G300E | 649350 | 5.1
1520 | Story22 | B106 | 40 MPa RC Beam (25 cm x 25 cm) | Beam | 40MPa | Concrete Rectangular | 250 | 250 | 625 | 4550 | 0.28 | 695.72 | G300E | 1957150 | 15.36 | G300E | 649350 | 5.1
1521 | Story22 | B107 | 40 MPa RC Beam (25 cm x 25 cm) | Beam | 40MPa | Concrete Rectangular | 250 | 250 | 625 | 4550 | 0.28 | 695.72 | G300E | 1917175 | 15.04 | G300E | 653250 | 5.13
1522 | Story22 | B108 | 40 MPa RC Beam (25 cm x 25 cm) | Beam | 40MPa | Concrete Rectangular | 250 | 250 | 625 | 4550 | 0.28 | 695.72 | G300E | 1882400 | 14.77 | G300E | 649350 | 5.1
1523 | Story22 | B109 | 40 MPa RC Beam (25 cm x 25 cm) | Beam | 40MPa | Concrete Rectangular | 250 | 250 | 625 | 4550 | 0.28 | 695.72 | G300E | 1834950 | 14.4 | G300E | 649350 | 5.1
1524 | Story22 | B11 | 40 MPa RC Beam (25 cm x 25 cm) | Beam | 40MPa | Concrete Rectangular | 250 | 250 | 625 | 4550 | 0.28 | 695.72 | G300E | 2645500 | 20.76 | G300E | 720444.56 | 5.65
1525 | Story22 | B110 | 40 MPa RC Beam (25 cm x 25 cm) | Beam | 40MPa | Concrete Rectangular | 250 | 250 | 625 | 4550 | 0.28 | 695.72 | G300E | 1882400 | 14.77 | G300E | 649350 | 5.1
1526 | Story22 | B111 | 40 MPa RC Beam (25 cm x 25 cm) | Beam | 40MPa | Concrete Rectangular | 250 | 250 | 625 | 4550 | 0.28 | 695.72 | G300E | 1917175 | 15.04 | G300E | 653250 | 5.13
1527 | Story22 | B112 | 40 MPa RC Beam (25 cm x 25 cm) | Beam | 40MPa | Concrete Rectangular | 250 | 250 | 625 | 4550 | 0.28 | 695.72 | G300E | 1957150 | 15.36 | G300E | 649350 | 5.1
1528 | Story22 | B12 | 40 MPa RC Beam (25 cm x 25 cm) | Beam | 40MPa | Concrete Rectangular | 250 | 250 | 625 | 4550 | 0.28 | 695.72 | G300E | 1429350 | 11.22 | G300E | 653250 | 5.13
1529 | Story22 | B13 | 40 MPa RC Beam (25 cm x 25 cm) | Beam | 40MPa | Concrete Rectangular | 250 | 250 | 625 | 4550 | 0.28 | 695.72 | G300E | 2175550 | 17.07 | G300E | 727966.69 | 5.71
1530 | Story22 | B14 | 40 MPa RC Beam (25 cm x 25 cm) | Beam | 40MPa | Concrete Rectangular | 250 | 250 | 625 | 4550 | 0.28 | 695.72 | G300E | 1408875 | 11.05 | G300E | 649350 | 5.1
1531 | Story22 | B15 | 40 MPa RC Beam (25 cm x 25 cm) | Beam | 40MPa | Concrete Rectangular | 250 | 250 | 625 | 4550 | 0.28 | 695.72 | G300E | 1408875 | 11.05 | G300E | 649350 | 5.1
1532 | Story22 | B16 | 40 MPa RC Beam (25 cm x 25 cm) | Beam | 40MPa | Concrete Rectangular | 250 | 250 | 625 | 4550 | 0.28 | 695.72 | G300E | 1914900 | 15.03 | G300E | 653250 | 5.13
1533 | Story22 | B17 | 40 MPa RC Beam (25 cm x 25 cm) | Beam | 40MPa | Concrete Rectangular | 250 | 250 | 625 | 4550 | 0.28 | 695.72 | G300E | 2174900 | 17.07 | G300E | 728591.5 | 5.72
1534 | Story22 | B18 | 40 MPa RC Beam (25 cm x 25 cm) | Beam | 40MPa | Concrete Rectangular | 250 | 250 | 625 | 4550 | 0.28 | 695.72 | G300E | 2772575 | 21.75 | G300E | 744142.75 | 5.84
1535 | Story22 | B19 | 40 MPa RC Beam (25 cm x 25 cm) | Beam | 40MPa | Concrete Rectangular | 250 | 250 | 625 | 4550 | 0.28 | 695.72 | G300E | 2490150 | 19.54 | G300E | 720444.56 | 5.65
1536 | Story22 | B2 | 40 MPa RC Beam (25 cm x 25 cm) | Beam | 40MPa | Concrete Rectangular | 250 | 250 | 625 | 4550 | 0.28 | 695.72 | G300E | 1457300 | 11.43 | G300E | 649350 | 5.1
1537 | Story22 | B20 | 40 MPa RC Beam (25 cm x 25 cm) | Beam | 40MPa | Concrete Rectangular | 250 | 250 | 625 | 4550 | 0.28 | 695.72 | G300E | 2725450 | 21.38 | G300E | 744142.75 | 5.84
1538 | Story22 | B21 | 40 MPa RC Beam (25 cm x 25 cm) | Beam | 40MPa | Concrete Rectangular | 250 | 250 | 625 | 4550 | 0.28 | 695.72 | G300E | 2456350 | 19.27 | G300E | 696746.38 | 5.47
1539 | Story22 | B22 | 40 MPa RC Beam (25 cm x 25 cm) | Beam | 40MPa | Concrete Rectangular | 250 | 250 | 625 | 4550 | 0.28 | 695.72 | G300E | 2915900 | 22.88 | G300E | 720444.56 | 5.65
1540 | Story22 | B23 | 40 MPa RC Beam (25 cm x 25 cm) | Beam | 40MPa | Concrete Rectangular | 250 | 250 | 625 | 4550 | 0.28 | 695.72 | G300E | 2243150 | 17.6 | G300E | 696746.38 | 5.47
1541 | Story22 | B24 | 40 MPa RC Beam (25 cm x 25 cm) | Beam | 40MPa | Concrete Rectangular | 250 | 250 | 625 | 4550 | 0.28 | 695.72 | G300E | 2872025 | 22.53 | G300E | 720444.56 | 5.65
1542 | Story22 | B25 | 40 MPa RC Beam (25 cm x 25 cm) | Beam | 40MPa | Concrete Rectangular | 250 | 250 | 625 | 4550 | 0.28 | 695.72 | G300E | 2457650 | 19.28 | G300E | 696746.38 | 5.47
1543 | Story22 | B26 | 40 MPa RC Beam (25 cm x 25 cm) | Beam | 40MPa | Concrete Rectangular | 250 | 250 | 625 | 4550 | 0.28 | 695.72 | G300E | 2625675 | 20.6 | G300E | 720444.56 | 5.65
1544 | Story22 | B27 | 40 MPa RC Beam (25 cm x 25 cm) | Beam | 40MPa | Concrete Rectangular | 250 | 250 | 625 | 4550 | 0.28 | 695.72 | G300E | 2445300 | 19.19 | G300E | 696746.38 | 5.47
1545 | Story22 | B28 | 40 MPa RC Beam (25 cm x 25 cm) | Beam | 40MPa | Concrete Rectangular | 250 | 250 | 625 | 4550 | 0.28 | 695.72 | G300E | 2445300 | 19.19 | G300E | 696746.38 | 5.47
1546 | Story22 | B29 | 40 MPa RC Beam (25 cm x 25 cm) | Beam | 40MPa | Concrete Rectangular | 250 | 250 | 625 | 4550 | 0.28 | 695.72 | G300E | 2175550 | 17.07 | G300E | 727965.06 | 5.71
1547 | Story22 | B3 | 40 MPa RC Beam (25 cm x 25 cm) | Beam | 40MPa | Concrete Rectangular | 250 | 250 | 625 | 4550 | 0.28 | 695.72 | G300E | 2498925 | 19.61 | G300E | 728526.5 | 5.72
1548 | Story22 | B30 | 40 MPa RC Beam (25 cm x 25 cm) | Beam | 40MPa | Concrete Rectangular | 250 | 250 | 625 | 4550 | 0.28 | 695.72 | G300E | 1429350 | 11.22 | G300E | 653250 | 5.13
1549 | Story22 | B31 | 40 MPa RC Beam (25 cm x 25 cm) | Beam | 40MPa | Concrete Rectangular | 250 | 250 | 625 | 4550 | 0.28 | 695.72 | G300E | 1882400 | 14.77 | G300E | 649350 | 5.1
1550 | Story22 | B32 | 40 MPa RC Beam (25 cm x 25 cm) | Beam | 40MPa | Concrete Rectangular | 250 | 250 | 625 | 4550 | 0.28 | 695.72 | G300E | 2645175 | 20.76 | G300E | 720444.56 | 5.65
1551 | Story22 | B33 | 40 MPa RC Beam (25 cm x 25 cm) | Beam | 40MPa | Concrete Rectangular | 250 | 250 | 625 | 4550 | 0.28 | 695.72 | G300E | 2958150 | 23.21 | G300E | 696746.38 | 5.47
1552 | Story22 | B34 | 40 MPa RC Beam (25 cm x 25 cm) | Beam | 40MPa | Concrete Rectangular | 250 | 250 | 625 | 4550 | 0.28 | 695.72 | G300E | 2600975 | 20.41 | G300E | 696746.38 | 5.47
1553 | Story22 | B35 | 40 MPa RC Beam (25 cm x 25 cm) | Beam | 40MPa | Concrete Rectangular | 250 | 250 | 625 | 4550 | 0.28 | 695.72 | G300E | 2515175 | 19.73 | G300E | 696746.38 | 5.47
1554 | Story22 | B36 | 40 MPa RC Beam (25 cm x 25 cm) | Beam | 40MPa | Concrete Rectangular | 250 | 250 | 625 | 4550 | 0.28 | 695.72 | G300E | 2157350 | 16.93 | G300E | 696746.38 | 5.47
1555 | Story22 | B37 | 40 MPa RC Beam (25 cm x 25 cm) | Beam | 40MPa | Concrete Rectangular | 250 | 250 | 625 | 4800 | 0.3 | 733.94 | G300E | 3317120 | 26.03 | G300E | 792587.2 | 6.22
1556 | Story22 | B38 | 40 MPa RC Beam (25 cm x 25 cm) | Beam | 40MPa | Concrete Rectangular | 250 | 250 | 625 | 4550 | 0.28 | 695.72 | G300E | 1968525 | 15.45 | G300E | 696746.38 | 5.47
1557 | Story22 | B39 | 40 MPa RC Beam (25 cm x 25 cm) | Beam | 40MPa | Concrete Rectangular | 250 | 250 | 625 | 4800 | 0.3 | 733.94 | G300E | 3298880 | 25.88 | G300E | 792587.2 | 6.22
1558 | Story22 | B4 | 40 MPa RC Beam (25 cm x 25 cm) | Beam | 40MPa | Concrete Rectangular | 250 | 250 | 625 | 4550 | 0.28 | 695.72 | G300E | 1428050 | 11.21 | G300E | 653250 | 5.13
1559 | Story22 | B40 | 40 MPa RC Beam (25 cm x 25 cm) | Beam | 40MPa | Concrete Rectangular | 250 | 250 | 625 | 4550 | 0.28 | 695.72 | G300E | 2158975 | 16.94 | G300E | 696746.38 | 5.47
1560 | Story22 | B41 | 40 MPa RC Beam (25 cm x 25 cm) | Beam | 40MPa | Concrete Rectangular | 250 | 250 | 625 | 4550 | 0.28 | 695.72 | G300E | 2158975 | 16.94 | G300E | 696746.38 | 5.47
1561 | Story22 | B42 | 40 MPa RC Beam (25 cm x 25 cm) | Beam | 40MPa | Concrete Rectangular | 250 | 250 | 625 | 4550 | 0.28 | 695.72 | G300E | 2625675 | 20.6 | G300E | 720444.56 | 5.65
1562 | Story22 | B43 | 40 MPa RC Beam (25 cm x 25 cm) | Beam | 40MPa | Concrete Rectangular | 250 | 250 | 625 | 4550 | 0.28 | 695.72 | G300E | 2457650 | 19.28 | G300E | 696746.38 | 5.47
1563 | Story22 | B44 | 40 MPa RC Beam (25 cm x 25 cm) | Beam | 40MPa | Concrete Rectangular | 250 | 250 | 625 | 4550 | 0.28 | 695.72 | G300E | 2645175 | 20.76 | G300E | 720444.56 | 5.65
1564 | Story22 | B45 | 40 MPa RC Beam (25 cm x 25 cm) | Beam | 40MPa | Concrete Rectangular | 250 | 250 | 625 | 4550 | 0.28 | 695.72 | G300E | 1526850 | 11.98 | G300E | 649350 | 5.1
1565 | Story22 | B46 | 40 MPa RC Beam (25 cm x 25 cm) | Beam | 40MPa | Concrete Rectangular | 250 | 250 | 625 | 4550 | 0.28 | 695.72 | G300E | 1834950 | 14.4 | G300E | 649350 | 5.1
1566 | Story22 | B47 | 40 MPa RC Beam (25 cm x 25 cm) | Beam | 40MPa | Concrete Rectangular | 250 | 250 | 625 | 4550 | 0.28 | 695.72 | G300E | 2940925 | 23.08 | G300E | 744142.75 | 5.84
1567 | Story22 | B48 | 40 MPa RC Beam (25 cm x 25 cm) | Beam | 40MPa | Concrete Rectangular | 250 | 250 | 625 | 4550 | 0.28 | 695.72 | G300E | 2585050 | 20.28 | G300E | 744142.75 | 5.84
1568 | Story22 | B49 | 40 MPa RC Beam (25 cm x 25 cm) | Beam | 40MPa | Concrete Rectangular | 250 | 250 | 625 | 4550 | 0.28 | 695.72 | G300E | 2871375 | 22.53 | G300E | 720444.56 | 5.65
1569 | Story22 | B5 | 40 MPa RC Beam (25 cm x 25 cm) | Beam | 40MPa | Concrete Rectangular | 250 | 250 | 625 | 4550 | 0.28 | 695.72 | G300E | 2766400 | 21.71 | G300E | 720444.56 | 5.65
1570 | Story22 | B50 | 40 MPa RC Beam (25 cm x 25 cm) | Beam | 40MPa | Concrete Rectangular | 250 | 250 | 625 | 4550 | 0.28 | 695.72 | G300E | 2362425 | 18.54 | G300E | 696746.38 | 5.47
1571 | Story22 | B51 | 40 MPa RC Beam (25 cm x 25 cm) | Beam | 40MPa | Concrete Rectangular | 250 | 250 | 625 | 4800 | 0.3 | 733.94 | G300E | 3267840 | 25.64 | G300E | 792587.2 | 6.22
1572 | Story22 | B55 | 40 MPa RC Beam (25 cm x 25 cm) | Beam | 40MPa | Concrete Rectangular | 250 | 250 | 625 | 4550 | 0.28 | 695.72 | G300E | 3127366.67 | 24.54 | G300E | 751306.62 | 5.9
1573 | Story22 | B56 | 40 MPa RC Beam (25 cm x 25 cm) | Beam | 40MPa | Concrete Rectangular | 250 | 250 | 625 | 4550 | 0.28 | 695.72 | G300E | 1969500 | 15.45 | G300E | 696746.38 | 5.47
1574 | Story22 | B57 | 40 MPa RC Beam (25 cm x 25 cm) | Beam | 40MPa | Concrete Rectangular | 250 | 250 | 625 | 4550 | 0.28 | 695.72 | G300E | 2872025 | 22.53 | G300E | 720444.56 | 5.65
1575 | Story22 | B58 | 40 MPa RC Beam (25 cm x 25 cm) | Beam | 40MPa | Concrete Rectangular | 250 | 250 | 625 | 4550 | 0.28 | 695.72 | G300E | 2243150 | 17.6 | G300E | 696746.38 | 5.47
1576 | Story22 | B59 | 40 MPa RC Beam (25 cm x 25 cm) | Beam | 40MPa | Concrete Rectangular | 250 | 250 | 625 | 4550 | 0.28 | 695.72 | G300E | 2941250 | 23.08 | G300E | 744142.75 | 5.84
1577 | Story22 | B6 | 40 MPa RC Beam (25 cm x 25 cm) | Beam | 40MPa | Concrete Rectangular | 250 | 250 | 625 | 4550 | 0.28 | 695.72 | G300E | 1526850 | 11.98 | G300E | 649350 | 5.1
1578 | Story22 | B60 | 40 MPa RC Beam (25 cm x 25 cm) | Beam | 40MPa | Concrete Rectangular | 250 | 250 | 625 | 4550 | 0.28 | 695.72 | G300E | 1417650 | 11.12 | G300E | 649350 | 5.1
1579 | Story22 | B61 | 40 MPa RC Beam (25 cm x 25 cm) | Beam | 40MPa | Concrete Rectangular | 250 | 250 | 625 | 4550 | 0.28 | 695.72 | G300E | 1882075 | 14.77 | G300E | 649350 | 5.1
1580 | Story22 | B62 | 40 MPa RC Beam (25 cm x 25 cm) | Beam | 40MPa | Concrete Rectangular | 250 | 250 | 625 | 4550 | 0.28 | 695.72 | G300E | 2987075 | 23.44 | G300E | 744142.75 | 5.84
1581 | Story22 | B63 | 40 MPa RC Beam (25 cm x 25 cm) | Beam | 40MPa | Concrete Rectangular | 250 | 250 | 625 | 4550 | 0.28 | 695.72 | G300E | 2960425 | 23.23 | G300E | 696746.38 | 5.47
1582 | Story22 | B64 | 40 MPa RC Beam (25 cm x 25 cm) | Beam | 40MPa | Concrete Rectangular | 250 | 250 | 625 | 4550 | 0.28 | 695.72 | G300E | 2917525 | 22.89 | G300E | 720444.56 | 5.65
1583 | Story22 | B65 | 40 MPa RC Beam (25 cm x 25 cm) | Beam | 40MPa | Concrete Rectangular | 250 | 250 | 625 | 4550 | 0.28 | 695.72 | G300E | 2510950 | 19.7 | G300E | 696746.38 | 5.47
1584 | Story22 | B66 | 40 MPa RC Beam (25 cm x 25 cm) | Beam | 40MPa | Concrete Rectangular | 250 | 250 | 625 | 4800 | 0.3 | 733.94 | G300E | 3357440 | 26.34 | G300E | 792587.2 | 6.22
1585 | Story22 | B67 | 40 MPa RC Beam (25 cm x 25 cm) | Beam | 40MPa | Concrete Rectangular | 250 | 250 | 625 | 4550 | 0.28 | 695.72 | G300E | 3181966.67 | 24.97 | G300E | 751306.62 | 5.9
1586 | Story22 | B69 | 40 MPa RC Beam (25 cm x 25 cm) | Beam | 40MPa | Concrete Rectangular | 250 | 250 | 625 | 4550 | 0.28 | 695.72 | G300E | 3127063.33 | 24.54 | G300E | 751306.62 | 5.9
1587 | Story22 | B7 | 40 MPa RC Beam (25 cm x 25 cm) | Beam | 40MPa | Concrete Rectangular | 250 | 250 | 625 | 4550 | 0.28 | 695.72 | G300E | 2986750 | 23.44 | G300E | 744142.75 | 5.84
1588 | Story22 | B70 | 40 MPa RC Beam (25 cm x 25 cm) | Beam | 40MPa | Concrete Rectangular | 250 | 250 | 625 | 4550 | 0.28 | 695.72 | G300E | 3182270 | 24.97 | G300E | 751306.62 | 5.9
1589 | Story22 | B71 | 40 MPa RC Beam (25 cm x 25 cm) | Beam | 40MPa | Concrete Rectangular | 250 | 250 | 625 | 4550 | 0.28 | 695.72 | G300E | 2158975 | 16.94 | G300E | 696746.38 | 5.47
1590 | Story22 | B72 | 40 MPa RC Beam (25 cm x 25 cm) | Beam | 40MPa | Concrete Rectangular | 250 | 250 | 625 | 4550 | 0.28 | 695.72 | G300E | 2917525 | 22.89 | G300E | 720444.56 | 5.65
1591 | Story22 | B73 | 40 MPa RC Beam (25 cm x 25 cm) | Beam | 40MPa | Concrete Rectangular | 250 | 250 | 625 | 4550 | 0.28 | 695.72 | G300E | 2457650 | 19.28 | G300E | 696746.38 | 5.47
1592 | Story22 | B74 | 40 MPa RC Beam (25 cm x 25 cm) | Beam | 40MPa | Concrete Rectangular | 250 | 250 | 625 | 4550 | 0.28 | 695.72 | G300E | 2987075 | 23.44 | G300E | 744142.75 | 5.84
1593 | Story22 | B75 | 40 MPa RC Beam (25 cm x 25 cm) | Beam | 40MPa | Concrete Rectangular | 250 | 250 | 625 | 4550 | 0.28 | 695.72 | G300E | 1526850 | 11.98 | G300E | 649350 | 5.1
1594 | Story22 | B76 | 40 MPa RC Beam (25 cm x 25 cm) | Beam | 40MPa | Concrete Rectangular | 250 | 250 | 625 | 4550 | 0.28 | 695.72 | G300E | 1917175 | 15.04 | G300E | 653250 | 5.13
1595 | Story22 | B77 | 40 MPa RC Beam (25 cm x 25 cm) | Beam | 40MPa | Concrete Rectangular | 250 | 250 | 625 | 4550 | 0.28 | 695.72 | G300E | 2769650 | 21.73 | G300E | 720444.56 | 5.65
1596 | Story22 | B78 | 40 MPa RC Beam (25 cm x 25 cm) | Beam | 40MPa | Concrete Rectangular | 250 | 250 | 625 | 4550 | 0.28 | 695.72 | G300E | 2807025 | 22.02 | G300E | 744142.75 | 5.84
1597 | Story22 | B79 | 40 MPa RC Beam (25 cm x 25 cm) | Beam | 40MPa | Concrete Rectangular | 250 | 250 | 625 | 4550 | 0.28 | 695.72 | G300E | 2761525 | 21.67 | G300E | 744142.75 | 5.84
1598 | Story22 | B8 | 40 MPa RC Beam (25 cm x 25 cm) | Beam | 40MPa | Concrete Rectangular | 250 | 250 | 625 | 4550 | 0.28 | 695.72 | G300E | 1552850 | 12.18 | G300E | 649350 | 5.1
1599 | Story22 | B80 | 40 MPa RC Beam (25 cm x 25 cm) | Beam | 40MPa | Concrete Rectangular | 250 | 250 | 625 | 4550 | 0.28 | 695.72 | G300E | 2761525 | 21.67 | G300E | 744142.75 | 5.84
1600 | Story22 | B81 | 40 MPa RC Beam (25 cm x 25 cm) | Beam | 40MPa | Concrete Rectangular | 250 | 250 | 625 | 4550 | 0.28 | 695.72 | G300E | 2510950 | 19.7 | G300E | 696746.38 | 5.47
1601 | Story22 | B82 | 40 MPa RC Beam (25 cm x 25 cm) | Beam | 40MPa | Concrete Rectangular | 250 | 250 | 625 | 4550 | 0.28 | 695.72 | G300E | 2917525 | 22.89 | G300E | 720444.56 | 5.65
1602 | Story22 | B83 | 40 MPa RC Beam (25 cm x 25 cm) | Beam | 40MPa | Concrete Rectangular | 250 | 250 | 625 | 4550 | 0.28 | 695.72 | G300E | 2363400 | 18.54 | G300E | 696746.38 | 5.47
1603 | Story22 | B84 | 40 MPa RC Beam (25 cm x 25 cm) | Beam | 40MPa | Concrete Rectangular | 250 | 250 | 625 | 4550 | 0.28 | 695.72 | G300E | 2872025 | 22.53 | G300E | 720444.56 | 5.65
1604 | Story22 | B85 | 40 MPa RC Beam (25 cm x 25 cm) | Beam | 40MPa | Concrete Rectangular | 250 | 250 | 625 | 4550 | 0.28 | 695.72 | G300E | 2510950 | 19.7 | G300E | 696746.38 | 5.47
1605 | Story22 | B86 | 40 MPa RC Beam (25 cm x 25 cm) | Beam | 40MPa | Concrete Rectangular | 250 | 250 | 625 | 4550 | 0.28 | 695.72 | G300E | 2625675 | 20.6 | G300E | 720444.56 | 5.65
1606 | Story22 | B87 | 40 MPa RC Beam (25 cm x 25 cm) | Beam | 40MPa | Concrete Rectangular | 250 | 250 | 625 | 4550 | 0.28 | 695.72 | G300E | 2761525 | 21.67 | G300E | 744142.75 | 5.84
1607 | Story22 | B88 | 40 MPa RC Beam (25 cm x 25 cm) | Beam | 40MPa | Concrete Rectangular | 250 | 250 | 625 | 4550 | 0.28 | 695.72 | G300E | 2445300 | 19.19 | G300E | 696746.38 | 5.47
1608 | Story22 | B89 | 40 MPa RC Beam (25 cm x 25 cm) | Beam | 40MPa | Concrete Rectangular | 250 | 250 | 625 | 4550 | 0.28 | 695.72 | G300E | 2769325 | 21.73 | G300E | 720444.56 | 5.65
1609 | Story22 | B9 | 40 MPa RC Beam (25 cm x 25 cm) | Beam | 40MPa | Concrete Rectangular | 250 | 250 | 625 | 4550 | 0.28 | 695.72 | G300E | 2941250 | 23.08 | G300E | 744142.75 | 5.84
1610 | Story22 | B90 | 40 MPa RC Beam (25 cm x 25 cm) | Beam | 40MPa | Concrete Rectangular | 250 | 250 | 625 | 4550 | 0.28 | 695.72 | G300E | 1429350 | 11.22 | G300E | 653250 | 5.13
1611 | Story22 | B91 | 40 MPa RC Beam (25 cm x 25 cm) | Beam | 40MPa | Concrete Rectangular | 250 | 250 | 625 | 4550 | 0.28 | 695.72 | G300E | 1957150 | 15.36 | G300E | 649350 | 5.1
1612 | Story22 | B92 | 40 MPa RC Beam (25 cm x 25 cm) | Beam | 40MPa | Concrete Rectangular | 250 | 250 | 625 | 4550 | 0.28 | 695.72 | G300E | 2434250 | 19.1 | G300E | 727967.5 | 5.71
1613 | Story22 | B93 | 40 MPa RC Beam (25 cm x 25 cm) | Beam | 40MPa | Concrete Rectangular | 250 | 250 | 625 | 4550 | 0.28 | 695.72 | G300E | 2433600 | 19.09 | G300E | 727964.25 | 5.71
1614 | Story22 | B94 | 40 MPa RC Beam (25 cm x 25 cm) | Beam | 40MPa | Concrete Rectangular | 250 | 250 | 625 | 4550 | 0.28 | 695.72 | G300E | 2807350 | 22.03 | G300E | 744142.75 | 5.84
1615 | Story22 | B95 | 40 MPa RC Beam (25 cm x 25 cm) | Beam | 40MPa | Concrete Rectangular | 250 | 250 | 625 | 4550 | 0.28 | 695.72 | G300E | 2768675 | 21.72 | G300E | 720444.56 | 5.65
1616 | Story22 | B96 | 40 MPa RC Beam (25 cm x 25 cm) | Beam | 40MPa | Concrete Rectangular | 250 | 250 | 625 | 4550 | 0.28 | 695.72 | G300E | 2960750 | 23.23 | G300E | 696746.38 | 5.47
1617 | Story22 | B97 | 40 MPa RC Beam (25 cm x 25 cm) | Beam | 40MPa | Concrete Rectangular | 250 | 250 | 625 | 4550 | 0.28 | 695.72 | G300E | 2987075 | 23.44 | G300E | 744142.75 | 5.84
1618 | Story22 | B98 | 40 MPa RC Beam (25 cm x 25 cm) | Beam | 40MPa | Concrete Rectangular | 250 | 250 | 625 | 4550 | 0.28 | 695.72 | G300E | 2585050 | 20.28 | G300E | 744142.75 | 5.84
1619 | Story22 | B99 | 40 MPa RC Beam (25 cm x 25 cm) | Beam | 40MPa | Concrete Rectangular | 250 | 250 | 625 | 4550 | 0.28 | 695.72 | G300E | 2941250 | 23.08 | G300E | 744142.75 | 5.84
1620 | Story23 | B1 | 40 MPa RC Beam (25 cm x 25 cm) | Beam | 40MPa | Concrete Rectangular | 250 | 250 | 625 | 4562.5 | 0.29 | 697.63 | G300E | 1928959.82 | 15.14 | G300E | 651133.93 | 5.11
1621 | Story23 | B10 | 40 MPa RC Beam (25 cm x 25 cm) | Beam | 40MPa | Concrete Rectangular | 250 | 250 | 625 | 4562.5 | 0.29 | 697.63 | G300E | 1466843.75 | 11.51 | G300E | 651133.93 | 5.11
1622 | Story23 | B100 | 40 MPa RC Beam (25 cm x 25 cm) | Beam | 40MPa | Concrete Rectangular | 250 | 250 | 625 | 4562.5 | 0.29 | 697.63 | G300E | 2509700.89 | 19.69 | G300E | 698660.51 | 5.48
1623 | Story23 | B101 | 40 MPa RC Beam (25 cm x 25 cm) | Beam | 40MPa | Concrete Rectangular | 250 | 250 | 625 | 4562.5 | 0.29 | 697.63 | G300E | 2169468.75 | 17.02 | G300E | 728498.45 | 5.72
1624 | Story23 | B102 | 40 MPa RC Beam (25 cm x 25 cm) | Beam | 40MPa | Concrete Rectangular | 250 | 250 | 625 | 4562.5 | 0.29 | 697.63 | G300E | 2792901.79 | 21.91 | G300E | 746187.1 | 5.85
1625 | Story23 | B103 | 40 MPa RC Beam (25 cm x 25 cm) | Beam | 40MPa | Concrete Rectangular | 250 | 250 | 625 | 4562.5 | 0.29 | 697.63 | G300E | 2204013.39 | 17.29 | G300E | 727774.97 | 5.71
1626 | Story23 | B104 | 40 MPa RC Beam (25 cm x 25 cm) | Beam | 40MPa | Concrete Rectangular | 250 | 250 | 625 | 4562.5 | 0.29 | 697.63 | G300E | 2358812.5 | 18.51 | G300E | 730382.11 | 5.73
1627 | Story23 | B105 | 40 MPa RC Beam (25 cm x 25 cm) | Beam | 40MPa | Concrete Rectangular | 250 | 250 | 625 | 4562.5 | 0.29 | 697.63 | G300E | 1355062.5 | 10.63 | G300E | 651133.93 | 5.11
1628 | Story23 | B106 | 40 MPa RC Beam (25 cm x 25 cm) | Beam | 40MPa | Concrete Rectangular | 250 | 250 | 625 | 4562.5 | 0.29 | 697.63 | G300E | 1951446.43 | 15.31 | G300E | 651133.93 | 5.11
1629 | Story23 | B107 | 40 MPa RC Beam (25 cm x 25 cm) | Beam | 40MPa | Concrete Rectangular | 250 | 250 | 625 | 4562.5 | 0.29 | 697.63 | G300E | 1910709.82 | 14.99 | G300E | 658955.36 | 5.17
1630 | Story23 | B108 | 40 MPa RC Beam (25 cm x 25 cm) | Beam | 40MPa | Concrete Rectangular | 250 | 250 | 625 | 4562.5 | 0.29 | 697.63 | G300E | 1872254.46 | 14.69 | G300E | 651133.93 | 5.11
1631 | Story23 | B109 | 40 MPa RC Beam (25 cm x 25 cm) | Beam | 40MPa | Concrete Rectangular | 250 | 250 | 625 | 4562.5 | 0.29 | 697.63 | G300E | 1823044.64 | 14.3 | G300E | 651133.93 | 5.11
1632 | Story23 | B11 | 40 MPa RC Beam (25 cm x 25 cm) | Beam | 40MPa | Concrete Rectangular | 250 | 250 | 625 | 4562.5 | 0.29 | 697.63 | G300E | 2169468.75 | 17.02 | G300E | 728503.34 | 5.72
1633 | Story23 | B110 | 40 MPa RC Beam (25 cm x 25 cm) | Beam | 40MPa | Concrete Rectangular | 250 | 250 | 625 | 4562.5 | 0.29 | 697.63 | G300E | 1872254.46 | 14.69 | G300E | 651133.93 | 5.11
1634 | Story23 | B111 | 40 MPa RC Beam (25 cm x 25 cm) | Beam | 40MPa | Concrete Rectangular | 250 | 250 | 625 | 4562.5 | 0.29 | 697.63 | G300E | 1910709.82 | 14.99 | G300E | 658955.36 | 5.17
1635 | Story23 | B112 | 40 MPa RC Beam (25 cm x 25 cm) | Beam | 40MPa | Concrete Rectangular | 250 | 250 | 625 | 4562.5 | 0.29 | 697.63 | G300E | 1951446.43 | 15.31 | G300E | 651133.93 | 5.11
1636 | Story23 | B12 | 40 MPa RC Beam (25 cm x 25 cm) | Beam | 40MPa | Concrete Rectangular | 250 | 250 | 625 | 4562.5 | 0.29 | 697.63 | G300E | 1240674.11 | 9.73 | G300E | 658955.36 | 5.17
1637 | Story23 | B13 | 40 MPa RC Beam (25 cm x 25 cm) | Beam | 40MPa | Concrete Rectangular | 250 | 250 | 625 | 4562.5 | 0.29 | 697.63 | G300E | 2197495.54 | 17.24 | G300E | 621863.86 | 4.88
1638 | Story23 | B14 | 40 MPa RC Beam (25 cm x 25 cm) | Beam | 40MPa | Concrete Rectangular | 250 | 250 | 625 | 4562.5 | 0.29 | 697.63 | G300E | 1287276.79 | 10.1 | G300E | 651133.93 | 5.11
1639 | Story23 | B15 | 40 MPa RC Beam (25 cm x 25 cm) | Beam | 40MPa | Concrete Rectangular | 250 | 250 | 625 | 4562.5 | 0.29 | 697.63 | G300E | 1287276.79 | 10.1 | G300E | 651133.93 | 5.11
1640 | Story23 | B16 | 40 MPa RC Beam (25 cm x 25 cm) | Beam | 40MPa | Concrete Rectangular | 250 | 250 | 625 | 4562.5 | 0.29 | 697.63 | G300E | 1908102.68 | 14.97 | G300E | 659933.04 | 5.18
1641 | Story23 | B17 | 40 MPa RC Beam (25 cm x 25 cm) | Beam | 40MPa | Concrete Rectangular | 250 | 250 | 625 | 4562.5 | 0.29 | 697.63 | G300E | 2203361.61 | 17.29 | G300E | 731024.93 | 5.74
1642 | Story23 | B18 | 40 MPa RC Beam (25 cm x 25 cm) | Beam | 40MPa | Concrete Rectangular | 250 | 250 | 625 | 4562.5 | 0.29 | 697.63 | G300E | 2758357.14 | 21.64 | G300E | 722423.81 | 5.67
1643 | Story23 | B19 | 40 MPa RC Beam (25 cm x 25 cm) | Beam | 40MPa | Concrete Rectangular | 250 | 250 | 625 | 4562.5 | 0.29 | 697.63 | G300E | 2356857.14 | 18.49 | G300E | 698660.51 | 5.48
1644 | Story23 | B2 | 40 MPa RC Beam (25 cm x 25 cm) | Beam | 40MPa | Concrete Rectangular | 250 | 250 | 625 | 4562.5 | 0.29 | 697.63 | G300E | 1402968.75 | 11.01 | G300E | 651133.93 | 5.11
1645 | Story23 | B20 | 40 MPa RC Beam (25 cm x 25 cm) | Beam | 40MPa | Concrete Rectangular | 250 | 250 | 625 | 4562.5 | 0.29 | 697.63 | G300E | 2710450.89 | 21.27 | G300E | 722423.81 | 5.67
1646 | Story23 | B21 | 40 MPa RC Beam (25 cm x 25 cm) | Beam | 40MPa | Concrete Rectangular | 250 | 250 | 625 | 4562.5 | 0.29 | 697.63 | G300E | 2117651.79 | 16.62 | G300E | 698660.51 | 5.48
1647 | Story23 | B22 | 40 MPa RC Beam (25 cm x 25 cm) | Beam | 40MPa | Concrete Rectangular | 250 | 250 | 625 | 4562.5 | 0.29 | 697.63 | G300E | 2912504.46 | 22.85 | G300E | 722423.81 | 5.67
1648 | Story23 | B23 | 40 MPa RC Beam (25 cm x 25 cm) | Beam | 40MPa | Concrete Rectangular | 250 | 250 | 625 | 4562.5 | 0.29 | 697.63 | G300E | 1984361.61 | 15.57 | G300E | 698660.51 | 5.48
1649 | Story23 | B24 | 40 MPa RC Beam (25 cm x 25 cm) | Beam | 40MPa | Concrete Rectangular | 250 | 250 | 625 | 4562.5 | 0.29 | 697.63 | G300E | 2802026.79 | 21.99 | G300E | 722423.81 | 5.67
1650 | Story23 | B25 | 40 MPa RC Beam (25 cm x 25 cm) | Beam | 40MPa | Concrete Rectangular | 250 | 250 | 625 | 4562.5 | 0.29 | 697.63 | G300E | 2120258.93 | 16.64 | G300E | 698660.51 | 5.48
1651 | Story23 | B26 | 40 MPa RC Beam (25 cm x 25 cm) | Beam | 40MPa | Concrete Rectangular | 250 | 250 | 625 | 4562.5 | 0.29 | 697.63 | G300E | 2550763.39 | 20.01 | G300E | 722423.81 | 5.67
1652 | Story23 | B27 | 40 MPa RC Beam (25 cm x 25 cm) | Beam | 40MPa | Concrete Rectangular | 250 | 250 | 625 | 4562.5 | 0.29 | 697.63 | G300E | 2246379.46 | 17.63 | G300E | 698660.51 | 5.48
1653 | Story23 | B28 | 40 MPa RC Beam (25 cm x 25 cm) | Beam | 40MPa | Concrete Rectangular | 250 | 250 | 625 | 4562.5 | 0.29 | 697.63 | G300E | 2246379.46 | 17.63 | G300E | 698660.51 | 5.48
1654 | Story23 | B29 | 40 MPa RC Beam (25 cm x 25 cm) | Beam | 40MPa | Concrete Rectangular | 250 | 250 | 625 | 4562.5 | 0.29 | 697.63 | G300E | 2197495.54 | 17.24 | G300E | 621862.23 | 4.88
1655 | Story23 | B3 | 40 MPa RC Beam (25 cm x 25 cm) | Beam | 40MPa | Concrete Rectangular | 250 | 250 | 625 | 4562.5 | 0.29 | 697.63 | G300E | 2356531.25 | 18.49 | G300E | 622434.17 | 4.88
1656 | Story23 | B30 | 40 MPa RC Beam (25 cm x 25 cm) | Beam | 40MPa | Concrete Rectangular | 250 | 250 | 625 | 4562.5 | 0.29 | 697.63 | G300E | 1240674.11 | 9.73 | G300E | 658955.36 | 5.17
1657 | Story23 | B31 | 40 MPa RC Beam (25 cm x 25 cm) | Beam | 40MPa | Concrete Rectangular | 250 | 250 | 625 | 4562.5 | 0.29 | 697.63 | G300E | 1871928.57 | 14.69 | G300E | 651133.93 | 5.11
1658 | Story23 | B32 | 40 MPa RC Beam (25 cm x 25 cm) | Beam | 40MPa | Concrete Rectangular | 250 | 250 | 625 | 4562.5 | 0.29 | 697.63 | G300E | 2167513.39 | 17.01 | G300E | 728440.6 | 5.72
1659 | Story23 | B33 | 40 MPa RC Beam (25 cm x 25 cm) | Beam | 40MPa | Concrete Rectangular | 250 | 250 | 625 | 4562.5 | 0.29 | 697.63 | G300E | 2508071.43 | 19.68 | G300E | 698660.51 | 5.48
1660 | Story23 | B34 | 40 MPa RC Beam (25 cm x 25 cm) | Beam | 40MPa | Concrete Rectangular | 250 | 250 | 625 | 4562.5 | 0.29 | 697.63 | G300E | 2524366.07 | 19.81 | G300E | 698660.51 | 5.48
1661 | Story23 | B35 | 40 MPa RC Beam (25 cm x 25 cm) | Beam | 40MPa | Concrete Rectangular | 250 | 250 | 625 | 4562.5 | 0.29 | 697.63 | G300E | 2485910.71 | 19.51 | G300E | 698660.51 | 5.48
1662 | Story23 | B36 | 40 MPa RC Beam (25 cm x 25 cm) | Beam | 40MPa | Concrete Rectangular | 250 | 250 | 625 | 4562.5 | 0.29 | 697.63 | G300E | 2164254.46 | 16.98 | G300E | 698660.51 | 5.48
1663 | Story23 | B37 | 40 MPa RC Beam (25 cm x 25 cm) | Beam | 40MPa | Concrete Rectangular | 250 | 250 | 625 | 4800 | 0.3 | 733.94 | G300E | 3223360 | 25.29 | G300E | 792587.2 | 6.22
1664 | Story23 | B38 | 40 MPa RC Beam (25 cm x 25 cm) | Beam | 40MPa | Concrete Rectangular | 250 | 250 | 625 | 4562.5 | 0.29 | 697.63 | G300E | 1842924.11 | 14.46 | G300E | 698660.51 | 5.48
1665 | Story23 | B39 | 40 MPa RC Beam (25 cm x 25 cm) | Beam | 40MPa | Concrete Rectangular | 250 | 250 | 625 | 4800 | 0.3 | 733.94 | G300E | 3147200 | 24.69 | G300E | 792587.2 | 6.22
1666 | Story23 | B4 | 40 MPa RC Beam (25 cm x 25 cm) | Beam | 40MPa | Concrete Rectangular | 250 | 250 | 625 | 4562.5 | 0.29 | 697.63 | G300E | 1238718.75 | 9.72 | G300E | 658955.36 | 5.17
1667 | Story23 | B40 | 40 MPa RC Beam (25 cm x 25 cm) | Beam | 40MPa | Concrete Rectangular | 250 | 250 | 625 | 4562.5 | 0.29 | 697.63 | G300E | 2166209.82 | 17 | G300E | 698660.51 | 5.48
1668 | Story23 | B41 | 40 MPa RC Beam (25 cm x 25 cm) | Beam | 40MPa | Concrete Rectangular | 250 | 250 | 625 | 4562.5 | 0.29 | 697.63 | G300E | 2166209.82 | 17 | G300E | 698660.51 | 5.48
1669 | Story23 | B42 | 40 MPa RC Beam (25 cm x 25 cm) | Beam | 40MPa | Concrete Rectangular | 250 | 250 | 625 | 4562.5 | 0.29 | 697.63 | G300E | 2550763.39 | 20.01 | G300E | 722423.81 | 5.67
1670 | Story23 | B43 | 40 MPa RC Beam (25 cm x 25 cm) | Beam | 40MPa | Concrete Rectangular | 250 | 250 | 625 | 4562.5 | 0.29 | 697.63 | G300E | 2119933.04 | 16.63 | G300E | 698660.51 | 5.48
1671 | Story23 | B44 | 40 MPa RC Beam (25 cm x 25 cm) | Beam | 40MPa | Concrete Rectangular | 250 | 250 | 625 | 4562.5 | 0.29 | 697.63 | G300E | 2169468.75 | 17.02 | G300E | 728500.08 | 5.72
1672 | Story23 | B45 | 40 MPa RC Beam (25 cm x 25 cm) | Beam | 40MPa | Concrete Rectangular | 250 | 250 | 625 | 4562.5 | 0.29 | 697.63 | G300E | 1466843.75 | 11.51 | G300E | 651133.93 | 5.11
1673 | Story23 | B46 | 40 MPa RC Beam (25 cm x 25 cm) | Beam | 40MPa | Concrete Rectangular | 250 | 250 | 625 | 4562.5 | 0.29 | 697.63 | G300E | 1823044.64 | 14.3 | G300E | 651133.93 | 5.11
1674 | Story23 | B47 | 40 MPa RC Beam (25 cm x 25 cm) | Beam | 40MPa | Concrete Rectangular | 250 | 250 | 625 | 4562.5 | 0.29 | 697.63 | G300E | 2670040.18 | 20.95 | G300E | 746187.1 | 5.85
1675 | Story23 | B48 | 40 MPa RC Beam (25 cm x 25 cm) | Beam | 40MPa | Concrete Rectangular | 250 | 250 | 625 | 4562.5 | 0.29 | 697.63 | G300E | 2566732.14 | 20.14 | G300E | 746187.1 | 5.85
1676 | Story23 | B49 | 40 MPa RC Beam (25 cm x 25 cm) | Beam | 40MPa | Concrete Rectangular | 250 | 250 | 625 | 4562.5 | 0.29 | 697.63 | G300E | 2802026.79 | 21.99 | G300E | 722423.81 | 5.67
1677 | Story23 | B5 | 40 MPa RC Beam (25 cm x 25 cm) | Beam | 40MPa | Concrete Rectangular | 250 | 250 | 625 | 4562.5 | 0.29 | 697.63 | G300E | 2214441.96 | 17.38 | G300E | 728427.57 | 5.72
1678 | Story23 | B50 | 40 MPa RC Beam (25 cm x 25 cm) | Beam | 40MPa | Concrete Rectangular | 250 | 250 | 625 | 4562.5 | 0.29 | 697.63 | G300E | 2345776.79 | 18.41 | G300E | 698660.51 | 5.48
1679 | Story23 | B51 | 40 MPa RC Beam (25 cm x 25 cm) | Beam | 40MPa | Concrete Rectangular | 250 | 250 | 625 | 4800 | 0.3 | 733.94 | G300E | 3112960 | 24.43 | G300E | 792587.2 | 6.22
1680 | Story23 | B55 | 40 MPa RC Beam (25 cm x 25 cm) | Beam | 40MPa | Concrete Rectangular | 250 | 250 | 625 | 4562.5 | 0.29 | 697.63 | G300E | 2991783.33 | 23.47 | G300E | 753370.65 | 5.91
1681 | Story23 | B56 | 40 MPa RC Beam (25 cm x 25 cm) | Beam | 40MPa | Concrete Rectangular | 250 | 250 | 625 | 4562.5 | 0.29 | 697.63 | G300E | 1843901.79 | 14.47 | G300E | 698660.51 | 5.48
1682 | Story23 | B57 | 40 MPa RC Beam (25 cm x 25 cm) | Beam | 40MPa | Concrete Rectangular | 250 | 250 | 625 | 4562.5 | 0.29 | 697.63 | G300E | 2802678.57 | 21.99 | G300E | 722423.81 | 5.67
1683 | Story23 | B58 | 40 MPa RC Beam (25 cm x 25 cm) | Beam | 40MPa | Concrete Rectangular | 250 | 250 | 625 | 4562.5 | 0.29 | 697.63 | G300E | 1984687.5 | 15.57 | G300E | 698660.51 | 5.48
1684 | Story23 | B59 | 40 MPa RC Beam (25 cm x 25 cm) | Beam | 40MPa | Concrete Rectangular | 250 | 250 | 625 | 4562.5 | 0.29 | 697.63 | G300E | 2670366.07 | 20.95 | G300E | 746187.1 | 5.85
1685 | Story23 | B6 | 40 MPa RC Beam (25 cm x 25 cm) | Beam | 40MPa | Concrete Rectangular | 250 | 250 | 625 | 4562.5 | 0.29 | 697.63 | G300E | 1466843.75 | 11.51 | G300E | 651133.93 | 5.11
1686 | Story23 | B60 | 40 MPa RC Beam (25 cm x 25 cm) | Beam | 40MPa | Concrete Rectangular | 250 | 250 | 625 | 4562.5 | 0.29 | 697.63 | G300E | 1220142.86 | 9.57 | G300E | 651133.93 | 5.11
1687 | Story23 | B61 | 40 MPa RC Beam (25 cm x 25 cm) | Beam | 40MPa | Concrete Rectangular | 250 | 250 | 625 | 4562.5 | 0.29 | 697.63 | G300E | 1872254.46 | 14.69 | G300E | 651133.93 | 5.11
1688 | Story23 | B62 | 40 MPa RC Beam (25 cm x 25 cm) | Beam | 40MPa | Concrete Rectangular | 250 | 250 | 625 | 4562.5 | 0.29 | 697.63 | G300E | 2985178.57 | 23.42 | G300E | 746187.1 | 5.85
1689 | Story23 | B63 | 40 MPa RC Beam (25 cm x 25 cm) | Beam | 40MPa | Concrete Rectangular | 250 | 250 | 625 | 4562.5 | 0.29 | 697.63 | G300E | 2509700.89 | 19.69 | G300E | 698660.51 | 5.48
1690 | Story23 | B64 | 40 MPa RC Beam (25 cm x 25 cm) | Beam | 40MPa | Concrete Rectangular | 250 | 250 | 625 | 4562.5 | 0.29 | 697.63 | G300E | 2913482.14 | 22.86 | G300E | 722423.81 | 5.67
1691 | Story23 | B65 | 40 MPa RC Beam (25 cm x 25 cm) | Beam | 40MPa | Concrete Rectangular | 250 | 250 | 625 | 4562.5 | 0.29 | 697.63 | G300E | 2415191.96 | 18.95 | G300E | 698660.51 | 5.48
1692 | Story23 | B66 | 40 MPa RC Beam (25 cm x 25 cm) | Beam | 40MPa | Concrete Rectangular | 250 | 250 | 625 | 4800 | 0.3 | 733.94 | G300E | 3269760 | 25.66 | G300E | 792587.2 | 6.22
1693 | Story23 | B67 | 40 MPa RC Beam (25 cm x 25 cm) | Beam | 40MPa | Concrete Rectangular | 250 | 250 | 625 | 4562.5 | 0.29 | 697.63 | G300E | 3107366.67 | 24.38 | G300E | 753370.65 | 5.91
1694 | Story23 | B69 | 40 MPa RC Beam (25 cm x 25 cm) | Beam | 40MPa | Concrete Rectangular | 250 | 250 | 625 | 4562.5 | 0.29 | 697.63 | G300E | 2991479.17 | 23.47 | G300E | 753370.65 | 5.91
1695 | Story23 | B7 | 40 MPa RC Beam (25 cm x 25 cm) | Beam | 40MPa | Concrete Rectangular | 250 | 250 | 625 | 4562.5 | 0.29 | 697.63 | G300E | 2984852.68 | 23.42 | G300E | 746187.1 | 5.85
1696 | Story23 | B70 | 40 MPa RC Beam (25 cm x 25 cm) | Beam | 40MPa | Concrete Rectangular | 250 | 250 | 625 | 4562.5 | 0.29 | 697.63 | G300E | 3107975 | 24.39 | G300E | 753370.65 | 5.91
1697 | Story23 | B71 | 40 MPa RC Beam (25 cm x 25 cm) | Beam | 40MPa | Concrete Rectangular | 250 | 250 | 625 | 4562.5 | 0.29 | 697.63 | G300E | 2166209.82 | 17 | G300E | 698660.51 | 5.48
1698 | Story23 | B72 | 40 MPa RC Beam (25 cm x 25 cm) | Beam | 40MPa | Concrete Rectangular | 250 | 250 | 625 | 4562.5 | 0.29 | 697.63 | G300E | 2913482.14 | 22.86 | G300E | 722423.81 | 5.67
1699 | Story23 | B73 | 40 MPa RC Beam (25 cm x 25 cm) | Beam | 40MPa | Concrete Rectangular | 250 | 250 | 625 | 4562.5 | 0.29 | 697.63 | G300E | 2119933.04 | 16.63 | G300E | 698660.51 | 5.48
1700 | Story23 | B74 | 40 MPa RC Beam (25 cm x 25 cm) | Beam | 40MPa | Concrete Rectangular | 250 | 250 | 625 | 4562.5 | 0.29 | 697.63 | G300E | 2985178.57 | 23.42 | G300E | 746187.1 | 5.85
1701 | Story23 | B75 | 40 MPa RC Beam (25 cm x 25 cm) | Beam | 40MPa | Concrete Rectangular | 250 | 250 | 625 | 4562.5 | 0.29 | 697.63 | G300E | 1466843.75 | 11.51 | G300E | 651133.93 | 5.11
1702 | Story23 | B76 | 40 MPa RC Beam (25 cm x 25 cm) | Beam | 40MPa | Concrete Rectangular | 250 | 250 | 625 | 4562.5 | 0.29 | 697.63 | G300E | 1910383.93 | 14.99 | G300E | 658955.36 | 5.17
1703 | Story23 | B77 | 40 MPa RC Beam (25 cm x 25 cm) | Beam | 40MPa | Concrete Rectangular | 250 | 250 | 625 | 4562.5 | 0.29 | 697.63 | G300E | 2217049.11 | 17.4 | G300E | 728503.34 | 5.72
1704 | Story23 | B78 | 40 MPa RC Beam (25 cm x 25 cm) | Beam | 40MPa | Concrete Rectangular | 250 | 250 | 625 | 4562.5 | 0.29 | 697.63 | G300E | 2792901.79 | 21.91 | G300E | 746187.1 | 5.85
1705 | Story23 | B79 | 40 MPa RC Beam (25 cm x 25 cm) | Beam | 40MPa | Concrete Rectangular | 250 | 250 | 625 | 4562.5 | 0.29 | 697.63 | G300E | 2747928.57 | 21.56 | G300E | 722423.81 | 5.67
1706 | Story23 | B8 | 40 MPa RC Beam (25 cm x 25 cm) | Beam | 40MPa | Concrete Rectangular | 250 | 250 | 625 | 4562.5 | 0.29 | 697.63 | G300E | 1220142.86 | 9.57 | G300E | 651133.93 | 5.11
1707 | Story23 | B80 | 40 MPa RC Beam (25 cm x 25 cm) | Beam | 40MPa | Concrete Rectangular | 250 | 250 | 625 | 4562.5 | 0.29 | 697.63 | G300E | 2747276.79 | 21.56 | G300E | 722423.81 | 5.67
1708 | Story23 | B81 | 40 MPa RC Beam (25 cm x 25 cm) | Beam | 40MPa | Concrete Rectangular | 250 | 250 | 625 | 4562.5 | 0.29 | 697.63 | G300E | 2415191.96 | 18.95 | G300E | 698660.51 | 5.48
1709 | Story23 | B82 | 40 MPa RC Beam (25 cm x 25 cm) | Beam | 40MPa | Concrete Rectangular | 250 | 250 | 625 | 4562.5 | 0.29 | 697.63 | G300E | 2913482.14 | 22.86 | G300E | 722423.81 | 5.67
1710 | Story23 | B83 | 40 MPa RC Beam (25 cm x 25 cm) | Beam | 40MPa | Concrete Rectangular | 250 | 250 | 625 | 4562.5 | 0.29 | 697.63 | G300E | 2348383.93 | 18.43 | G300E | 698660.51 | 5.48
1711 | Story23 | B84 | 40 MPa RC Beam (25 cm x 25 cm) | Beam | 40MPa | Concrete Rectangular | 250 | 250 | 625 | 4562.5 | 0.29 | 697.63 | G300E | 2802026.79 | 21.99 | G300E | 722423.81 | 5.67
1712 | Story23 | B85 | 40 MPa RC Beam (25 cm x 25 cm) | Beam | 40MPa | Concrete Rectangular | 250 | 250 | 625 | 4562.5 | 0.29 | 697.63 | G300E | 2415191.96 | 18.95 | G300E | 698660.51 | 5.48
1713 | Story23 | B86 | 40 MPa RC Beam (25 cm x 25 cm) | Beam | 40MPa | Concrete Rectangular | 250 | 250 | 625 | 4562.5 | 0.29 | 697.63 | G300E | 2550763.39 | 20.01 | G300E | 722423.81 | 5.67
1714 | Story23 | B87 | 40 MPa RC Beam (25 cm x 25 cm) | Beam | 40MPa | Concrete Rectangular | 250 | 250 | 625 | 4562.5 | 0.29 | 697.63 | G300E | 2747928.57 | 21.56 | G300E | 722423.81 | 5.67
1715 | Story23 | B88 | 40 MPa RC Beam (25 cm x 25 cm) | Beam | 40MPa | Concrete Rectangular | 250 | 250 | 625 | 4562.5 | 0.29 | 697.63 | G300E | 2246379.46 | 17.63 | G300E | 698660.51 | 5.48
1716 | Story23 | B89 | 40 MPa RC Beam (25 cm x 25 cm) | Beam | 40MPa | Concrete Rectangular | 250 | 250 | 625 | 4562.5 | 0.29 | 697.63 | G300E | 2217049.11 | 17.4 | G300E | 728498.45 | 5.72
1717 | Story23 | B9 | 40 MPa RC Beam (25 cm x 25 cm) | Beam | 40MPa | Concrete Rectangular | 250 | 250 | 625 | 4562.5 | 0.29 | 697.63 | G300E | 2669714.29 | 20.95 | G300E | 746187.1 | 5.85
1718 | Story23 | B90 | 40 MPa RC Beam (25 cm x 25 cm) | Beam | 40MPa | Concrete Rectangular | 250 | 250 | 625 | 4562.5 | 0.29 | 697.63 | G300E | 1240674.11 | 9.73 | G300E | 658955.36 | 5.17
1719 | Story23 | B91 | 40 MPa RC Beam (25 cm x 25 cm) | Beam | 40MPa | Concrete Rectangular | 250 | 250 | 625 | 4562.5 | 0.29 | 697.63 | G300E | 1951446.43 | 15.31 | G300E | 651133.93 | 5.11
1720 | Story23 | B92 | 40 MPa RC Beam (25 cm x 25 cm) | Beam | 40MPa | Concrete Rectangular | 250 | 250 | 625 | 4562.5 | 0.29 | 697.63 | G300E | 2358812.5 | 18.51 | G300E | 730386.18 | 5.73
1721 | Story23 | B93 | 40 MPa RC Beam (25 cm x 25 cm) | Beam | 40MPa | Concrete Rectangular | 250 | 250 | 625 | 4562.5 | 0.29 | 697.63 | G300E | 2358812.5 | 18.51 | G300E | 730383.74 | 5.73
1722 | Story23 | B94 | 40 MPa RC Beam (25 cm x 25 cm) | Beam | 40MPa | Concrete Rectangular | 250 | 250 | 625 | 4562.5 | 0.29 | 697.63 | G300E | 2792901.79 | 21.91 | G300E | 746187.1 | 5.85
1723 | Story23 | B95 | 40 MPa RC Beam (25 cm x 25 cm) | Beam | 40MPa | Concrete Rectangular | 250 | 250 | 625 | 4562.5 | 0.29 | 697.63 | G300E | 2217049.11 | 17.4 | G300E | 728500.08 | 5.72
1724 | Story23 | B96 | 40 MPa RC Beam (25 cm x 25 cm) | Beam | 40MPa | Concrete Rectangular | 250 | 250 | 625 | 4562.5 | 0.29 | 697.63 | G300E | 2510026.79 | 19.69 | G300E | 698660.51 | 5.48
1725 | Story23 | B97 | 40 MPa RC Beam (25 cm x 25 cm) | Beam | 40MPa | Concrete Rectangular | 250 | 250 | 625 | 4562.5 | 0.29 | 697.63 | G300E | 2985178.57 | 23.42 | G300E | 746187.1 | 5.85
1726 | Story23 | B98 | 40 MPa RC Beam (25 cm x 25 cm) | Beam | 40MPa | Concrete Rectangular | 250 | 250 | 625 | 4562.5 | 0.29 | 697.63 | G300E | 2566732.14 | 20.14 | G300E | 746187.1 | 5.85
1727 | Story23 | B99 | 40 MPa RC Beam (25 cm x 25 cm) | Beam | 40MPa | Concrete Rectangular | 250 | 250 | 625 | 4562.5 | 0.29 | 697.63 | G300E | 2670040.18 | 20.95 | G300E | 746187.1 | 5.85
1728 | Story24 | B1 | 40 MPa RC Beam (25 cm x 25 cm) | Beam | 40MPa | Concrete Rectangular | 250 | 250 | 625 | 4562.5 | 0.29 | 697.63 | G300E | 1897348.21 | 14.89 | G300E | 651133.93 | 5.11
1729 | Story24 | B10 | 40 MPa RC Beam (25 cm x 25 cm) | Beam | 40MPa | Concrete Rectangular | 250 | 250 | 625 | 4562.5 | 0.29 | 697.63 | G300E | 1399383.93 | 10.98 | G300E | 651133.93 | 5.11
1730 | Story24 | B100 | 40 MPa RC Beam (25 cm x 25 cm) | Beam | 40MPa | Concrete Rectangular | 250 | 250 | 625 | 4562.5 | 0.29 | 697.63 | G300E | 2338933.04 | 18.35 | G300E | 698660.51 | 5.48
1731 | Story24 | B101 | 40 MPa RC Beam (25 cm x 25 cm) | Beam | 40MPa | Concrete Rectangular | 250 | 250 | 625 | 4562.5 | 0.29 | 697.63 | G300E | 2174683.04 | 17.06 | G300E | 729305.03 | 5.72
1732 | Story24 | B102 | 40 MPa RC Beam (25 cm x 25 cm) | Beam | 40MPa | Concrete Rectangular | 250 | 250 | 625 | 4562.5 | 0.29 | 697.63 | G300E | 2745973.21 | 21.55 | G300E | 722423.81 | 5.67
1733 | Story24 | B103 | 40 MPa RC Beam (25 cm x 25 cm) | Beam | 40MPa | Concrete Rectangular | 250 | 250 | 625 | 4562.5 | 0.29 | 697.63 | G300E | 2222589.29 | 17.44 | G300E | 731283.2 | 5.74
1734 | Story24 | B104 | 40 MPa RC Beam (25 cm x 25 cm) | Beam | 40MPa | Concrete Rectangular | 250 | 250 | 625 | 4562.5 | 0.29 | 697.63 | G300E | 2279946.43 | 17.89 | G300E | 731282.39 | 5.74
1735 | Story24 | B105 | 40 MPa RC Beam (25 cm x 25 cm) | Beam | 40MPa | Concrete Rectangular | 250 | 250 | 625 | 4562.5 | 0.29 | 697.63 | G300E | 1287602.68 | 10.1 | G300E | 651133.93 | 5.11
1736 | Story24 | B106 | 40 MPa RC Beam (25 cm x 25 cm) | Beam | 40MPa | Concrete Rectangular | 250 | 250 | 625 | 4562.5 | 0.29 | 697.63 | G300E | 1919508.93 | 15.06 | G300E | 651133.93 | 5.11
1737 | Story24 | B107 | 40 MPa RC Beam (25 cm x 25 cm) | Beam | 40MPa | Concrete Rectangular | 250 | 250 | 625 | 4562.5 | 0.29 | 697.63 | G300E | 1879424.11 | 14.75 | G300E | 670687.5 | 5.26
1738 | Story24 | B108 | 40 MPa RC Beam (25 cm x 25 cm) | Beam | 40MPa | Concrete Rectangular | 250 | 250 | 625 | 4562.5 | 0.29 | 697.63 | G300E | 1839665.18 | 14.43 | G300E | 651133.93 | 5.11
1739 | Story24 | B109 | 40 MPa RC Beam (25 cm x 25 cm) | Beam | 40MPa | Concrete Rectangular | 250 | 250 | 625 | 4562.5 | 0.29 | 697.63 | G300E | 1789151.79 | 14.04 | G300E | 651133.93 | 5.11
1740 | Story24 | B11 | 40 MPa RC Beam (25 cm x 25 cm) | Beam | 40MPa | Concrete Rectangular | 250 | 250 | 625 | 4562.5 | 0.29 | 697.63 | G300E | 2174683.04 | 17.06 | G300E | 729309.11 | 5.72
1741 | Story24 | B110 | 40 MPa RC Beam (25 cm x 25 cm) | Beam | 40MPa | Concrete Rectangular | 250 | 250 | 625 | 4562.5 | 0.29 | 697.63 | G300E | 1839665.18 | 14.43 | G300E | 651133.93 | 5.11
1742 | Story24 | B111 | 40 MPa RC Beam (25 cm x 25 cm) | Beam | 40MPa | Concrete Rectangular | 250 | 250 | 625 | 4562.5 | 0.29 | 697.63 | G300E | 1879424.11 | 14.75 | G300E | 670687.5 | 5.26
1743 | Story24 | B112 | 40 MPa RC Beam (25 cm x 25 cm) | Beam | 40MPa | Concrete Rectangular | 250 | 250 | 625 | 4562.5 | 0.29 | 697.63 | G300E | 1919508.93 | 15.06 | G300E | 651133.93 | 5.11
1744 | Story24 | B12 | 40 MPa RC Beam (25 cm x 25 cm) | Beam | 40MPa | Concrete Rectangular | 250 | 250 | 625 | 4562.5 | 0.29 | 697.63 | G300E | 1242629.46 | 9.75 | G300E | 670687.5 | 5.26
1745 | Story24 | B13 | 40 MPa RC Beam (25 cm x 25 cm) | Beam | 40MPa | Concrete Rectangular | 250 | 250 | 625 | 4562.5 | 0.29 | 697.63 | G300E | 2217700.89 | 17.4 | G300E | 622764.14 | 4.89
1746 | Story24 | B14 | 40 MPa RC Beam (25 cm x 25 cm) | Beam | 40MPa | Concrete Rectangular | 250 | 250 | 625 | 4562.5 | 0.29 | 697.63 | G300E | 1287602.68 | 10.1 | G300E | 651133.93 | 5.11
1747 | Story24 | B15 | 40 MPa RC Beam (25 cm x 25 cm) | Beam | 40MPa | Concrete Rectangular | 250 | 250 | 625 | 4562.5 | 0.29 | 697.63 | G300E | 1287602.68 | 10.1 | G300E | 651133.93 | 5.11
1748 | Story24 | B16 | 40 MPa RC Beam (25 cm x 25 cm) | Beam | 40MPa | Concrete Rectangular | 250 | 250 | 625 | 4562.5 | 0.29 | 697.63 | G300E | 1877794.64 | 14.73 | G300E | 670687.5 | 5.26
1749 | Story24 | B17 | 40 MPa RC Beam (25 cm x 25 cm) | Beam | 40MPa | Concrete Rectangular | 250 | 250 | 625 | 4562.5 | 0.29 | 697.63 | G300E | 2222915.18 | 17.44 | G300E | 731948.84 | 5.74
1750 | Story24 | B18 | 40 MPa RC Beam (25 cm x 25 cm) | Beam | 40MPa | Concrete Rectangular | 250 | 250 | 625 | 4562.5 | 0.29 | 697.63 | G300E | 2710125 | 21.26 | G300E | 722423.81 | 5.67
1751 | Story24 | B19 | 40 MPa RC Beam (25 cm x 25 cm) | Beam | 40MPa | Concrete Rectangular | 250 | 250 | 625 | 4562.5 | 0.29 | 697.63 | G300E | 2205316.96 | 17.3 | G300E | 698660.51 | 5.48
1752 | Story24 | B2 | 40 MPa RC Beam (25 cm x 25 cm) | Beam | 40MPa | Concrete Rectangular | 250 | 250 | 625 | 4562.5 | 0.29 | 697.63 | G300E | 1335183.04 | 10.48 | G300E | 651133.93 | 5.11
1753 | Story24 | B20 | 40 MPa RC Beam (25 cm x 25 cm) | Beam | 40MPa | Concrete Rectangular | 250 | 250 | 625 | 4562.5 | 0.29 | 697.63 | G300E | 2662544.64 | 20.89 | G300E | 698660.51 | 5.48
1754 | Story24 | B21 | 40 MPa RC Beam (25 cm x 25 cm) | Beam | 40MPa | Concrete Rectangular | 250 | 250 | 625 | 4562.5 | 0.29 | 697.63 | G300E | 2058013.39 | 16.15 | G300E | 698660.51 | 5.48
1755 | Story24 | B22 | 40 MPa RC Beam (25 cm x 25 cm) | Beam | 40MPa | Concrete Rectangular | 250 | 250 | 625 | 4562.5 | 0.29 | 697.63 | G300E | 2802678.57 | 21.99 | G300E | 722423.81 | 5.67
1756 | Story24 | B23 | 40 MPa RC Beam (25 cm x 25 cm) | Beam | 40MPa | Concrete Rectangular | 250 | 250 | 625 | 4562.5 | 0.29 | 697.63 | G300E | 1968392.86 | 15.44 | G300E | 698660.51 | 5.48
1757 | Story24 | B24 | 40 MPa RC Beam (25 cm x 25 cm) | Beam | 40MPa | Concrete Rectangular | 250 | 250 | 625 | 4562.5 | 0.29 | 697.63 | G300E | 2637125 | 20.69 | G300E | 722423.81 | 5.67
1758 | Story24 | B25 | 40 MPa RC Beam (25 cm x 25 cm) | Beam | 40MPa | Concrete Rectangular | 250 | 250 | 625 | 4562.5 | 0.29 | 697.63 | G300E | 2059642.86 | 16.16 | G300E | 698660.51 | 5.48
1759 | Story24 | B26 | 40 MPa RC Beam (25 cm x 25 cm) | Beam | 40MPa | Concrete Rectangular | 250 | 250 | 625 | 4562.5 | 0.29 | 697.63 | G300E | 2312209.82 | 18.14 | G300E | 722423.81 | 5.67
1760 | Story24 | B27 | 40 MPa RC Beam (25 cm x 25 cm) | Beam | 40MPa | Concrete Rectangular | 250 | 250 | 625 | 4562.5 | 0.29 | 697.63 | G300E | 2164580.36 | 16.98 | G300E | 698660.51 | 5.48
1761 | Story24 | B28 | 40 MPa RC Beam (25 cm x 25 cm) | Beam | 40MPa | Concrete Rectangular | 250 | 250 | 625 | 4562.5 | 0.29 | 697.63 | G300E | 2164580.36 | 16.98 | G300E | 698660.51 | 5.48
1762 | Story24 | B29 | 40 MPa RC Beam (25 cm x 25 cm) | Beam | 40MPa | Concrete Rectangular | 250 | 250 | 625 | 4562.5 | 0.29 | 697.63 | G300E | 2217700.89 | 17.4 | G300E | 622762.51 | 4.89
1763 | Story24 | B3 | 40 MPa RC Beam (25 cm x 25 cm) | Beam | 40MPa | Concrete Rectangular | 250 | 250 | 625 | 4562.5 | 0.29 | 697.63 | G300E | 2279620.54 | 17.89 | G300E | 623352.38 | 4.89
1764 | Story24 | B30 | 40 MPa RC Beam (25 cm x 25 cm) | Beam | 40MPa | Concrete Rectangular | 250 | 250 | 625 | 4562.5 | 0.29 | 697.63 | G300E | 1242629.46 | 9.75 | G300E | 670687.5 | 5.26
1765 | Story24 | B31 | 40 MPa RC Beam (25 cm x 25 cm) | Beam | 40MPa | Concrete Rectangular | 250 | 250 | 625 | 4562.5 | 0.29 | 697.63 | G300E | 1838687.5 | 14.43 | G300E | 651133.93 | 5.11
1766 | Story24 | B32 | 40 MPa RC Beam (25 cm x 25 cm) | Beam | 40MPa | Concrete Rectangular | 250 | 250 | 625 | 4562.5 | 0.29 | 697.63 | G300E | 2173379.46 | 17.05 | G300E | 729245.56 | 5.72
1767 | Story24 | B33 | 40 MPa RC Beam (25 cm x 25 cm) | Beam | 40MPa | Concrete Rectangular | 250 | 250 | 625 | 4562.5 | 0.29 | 697.63 | G300E | 2335348.21 | 18.32 | G300E | 698660.51 | 5.48
1768 | Story24 | B34 | 40 MPa RC Beam (25 cm x 25 cm) | Beam | 40MPa | Concrete Rectangular | 250 | 250 | 625 | 4562.5 | 0.29 | 697.63 | G300E | 2283531.25 | 17.92 | G300E | 698660.51 | 5.48
1769 | Story24 | B35 | 40 MPa RC Beam (25 cm x 25 cm) | Beam | 40MPa | Concrete Rectangular | 250 | 250 | 625 | 4562.5 | 0.29 | 697.63 | G300E | 2389772.32 | 18.75 | G300E | 698660.51 | 5.48
1770 | Story24 | B36 | 40 MPa RC Beam (25 cm x 25 cm) | Beam | 40MPa | Concrete Rectangular | 250 | 250 | 625 | 4562.5 | 0.29 | 697.63 | G300E | 2159691.96 | 16.95 | G300E | 698660.51 | 5.48
1771 | Story24 | B37 | 40 MPa RC Beam (25 cm x 25 cm) | Beam | 40MPa | Concrete Rectangular | 250 | 250 | 625 | 4800 | 0.3 | 733.94 | G300E | 3041600 | 23.87 | G300E | 815920.8 | 6.4
1772 | Story24 | B38 | 40 MPa RC Beam (25 cm x 25 cm) | Beam | 40MPa | Concrete Rectangular | 250 | 250 | 625 | 4562.5 | 0.29 | 697.63 | G300E | 1836732.14 | 14.41 | G300E | 698660.51 | 5.48
1773 | Story24 | B39 | 40 MPa RC Beam (25 cm x 25 cm) | Beam | 40MPa | Concrete Rectangular | 250 | 250 | 625 | 4800 | 0.3 | 733.94 | G300E | 2985280 | 23.42 | G300E | 815920.8 | 6.4
1774 | Story24 | B4 | 40 MPa RC Beam (25 cm x 25 cm) | Beam | 40MPa | Concrete Rectangular | 250 | 250 | 625 | 4562.5 | 0.29 | 697.63 | G300E | 1241000 | 9.74 | G300E | 670687.5 | 5.26
1775 | Story24 | B40 | 40 MPa RC Beam (25 cm x 25 cm) | Beam | 40MPa | Concrete Rectangular | 250 | 250 | 625 | 4562.5 | 0.29 | 697.63 | G300E | 2160343.75 | 16.95 | G300E | 698660.51 | 5.48
1776 | Story24 | B41 | 40 MPa RC Beam (25 cm x 25 cm) | Beam | 40MPa | Concrete Rectangular | 250 | 250 | 625 | 4562.5 | 0.29 | 697.63 | G300E | 2159691.96 | 16.95 | G300E | 698660.51 | 5.48
1777 | Story24 | B42 | 40 MPa RC Beam (25 cm x 25 cm) | Beam | 40MPa | Concrete Rectangular | 250 | 250 | 625 | 4562.5 | 0.29 | 697.63 | G300E | 2312535.71 | 18.15 | G300E | 722423.81 | 5.67
1778 | Story24 | B43 | 40 MPa RC Beam (25 cm x 25 cm) | Beam | 40MPa | Concrete Rectangular | 250 | 250 | 625 | 4562.5 | 0.29 | 697.63 | G300E | 2059642.86 | 16.16 | G300E | 698660.51 | 5.48
1779 | Story24 | B44 | 40 MPa RC Beam (25 cm x 25 cm) | Beam | 40MPa | Concrete Rectangular | 250 | 250 | 625 | 4562.5 | 0.29 | 697.63 | G300E | 2174683.04 | 17.06 | G300E | 729306.66 | 5.72
1780 | Story24 | B45 | 40 MPa RC Beam (25 cm x 25 cm) | Beam | 40MPa | Concrete Rectangular | 250 | 250 | 625 | 4562.5 | 0.29 | 697.63 | G300E | 1399383.93 | 10.98 | G300E | 651133.93 | 5.11
1781 | Story24 | B46 | 40 MPa RC Beam (25 cm x 25 cm) | Beam | 40MPa | Concrete Rectangular | 250 | 250 | 625 | 4562.5 | 0.29 | 697.63 | G300E | 1789151.79 | 14.04 | G300E | 651133.93 | 5.11
1782 | Story24 | B47 | 40 MPa RC Beam (25 cm x 25 cm) | Beam | 40MPa | Concrete Rectangular | 250 | 250 | 625 | 4562.5 | 0.29 | 697.63 | G300E | 2639080.36 | 20.71 | G300E | 746187.1 | 5.85
1783 | Story24 | B48 | 40 MPa RC Beam (25 cm x 25 cm) | Beam | 40MPa | Concrete Rectangular | 250 | 250 | 625 | 4562.5 | 0.29 | 697.63 | G300E | 2510352.68 | 19.7 | G300E | 698660.51 | 5.48
1784 | Story24 | B49 | 40 MPa RC Beam (25 cm x 25 cm) | Beam | 40MPa | Concrete Rectangular | 250 | 250 | 625 | 4562.5 | 0.29 | 697.63 | G300E | 2636799.11 | 20.69 | G300E | 722423.81 | 5.67
1785 | Story24 | B5 | 40 MPa RC Beam (25 cm x 25 cm) | Beam | 40MPa | Concrete Rectangular | 250 | 250 | 625 | 4562.5 | 0.29 | 697.63 | G300E | 2210531.25 | 17.34 | G300E | 729231.71 | 5.72
1786 | Story24 | B50 | 40 MPa RC Beam (25 cm x 25 cm) | Beam | 40MPa | Concrete Rectangular | 250 | 250 | 625 | 4562.5 | 0.29 | 697.63 | G300E | 2161647.32 | 16.96 | G300E | 698660.51 | 5.48
1787 | Story24 | B51 | 40 MPa RC Beam (25 cm x 25 cm) | Beam | 40MPa | Concrete Rectangular | 250 | 250 | 625 | 4800 | 0.3 | 733.94 | G300E | 2950400 | 23.15 | G300E | 815920.8 | 6.4
1788 | Story24 | B55 | 40 MPa RC Beam (25 cm x 25 cm) | Beam | 40MPa | Concrete Rectangular | 250 | 250 | 625 | 4562.5 | 0.29 | 697.63 | G300E | 2837570.83 | 22.26 | G300E | 775549.72 | 6.09
1789 | Story24 | B56 | 40 MPa RC Beam (25 cm x 25 cm) | Beam | 40MPa | Concrete Rectangular | 250 | 250 | 625 | 4562.5 | 0.29 | 697.63 | G300E | 1837383.93 | 14.42 | G300E | 698660.51 | 5.48
1790 | Story24 | B57 | 40 MPa RC Beam (25 cm x 25 cm) | Beam | 40MPa | Concrete Rectangular | 250 | 250 | 625 | 4562.5 | 0.29 | 697.63 | G300E | 2637125 | 20.69 | G300E | 722423.81 | 5.67
1791 | Story24 | B58 | 40 MPa RC Beam (25 cm x 25 cm) | Beam | 40MPa | Concrete Rectangular | 250 | 250 | 625 | 4562.5 | 0.29 | 697.63 | G300E | 1969044.64 | 15.45 | G300E | 698660.51 | 5.48
1792 | Story24 | B59 | 40 MPa RC Beam (25 cm x 25 cm) | Beam | 40MPa | Concrete Rectangular | 250 | 250 | 625 | 4562.5 | 0.29 | 697.63 | G300E | 2639732.14 | 20.71 | G300E | 746187.1 | 5.85
1793 | Story24 | B6 | 40 MPa RC Beam (25 cm x 25 cm) | Beam | 40MPa | Concrete Rectangular | 250 | 250 | 625 | 4562.5 | 0.29 | 697.63 | G300E | 1195700.89 | 9.38 | G300E | 651133.93 | 5.11
1794 | Story24 | B60 | 40 MPa RC Beam (25 cm x 25 cm) | Beam | 40MPa | Concrete Rectangular | 250 | 250 | 625 | 4562.5 | 0.29 | 697.63 | G300E | 1218187.5 | 9.56 | G300E | 651133.93 | 5.11
1795 | Story24 | B61 | 40 MPa RC Beam (25 cm x 25 cm) | Beam | 40MPa | Concrete Rectangular | 250 | 250 | 625 | 4562.5 | 0.29 | 697.63 | G300E | 1839339.29 | 14.43 | G300E | 651133.93 | 5.11
1796 | Story24 | B62 | 40 MPa RC Beam (25 cm x 25 cm) | Beam | 40MPa | Concrete Rectangular | 250 | 250 | 625 | 4562.5 | 0.29 | 697.63 | G300E | 2669062.5 | 20.94 | G300E | 746187.1 | 5.85
1797 | Story24 | B63 | 40 MPa RC Beam (25 cm x 25 cm) | Beam | 40MPa | Concrete Rectangular | 250 | 250 | 625 | 4562.5 | 0.29 | 697.63 | G300E | 2338281.25 | 18.35 | G300E | 698660.51 | 5.48
1798 | Story24 | B64 | 40 MPa RC Beam (25 cm x 25 cm) | Beam | 40MPa | Concrete Rectangular | 250 | 250 | 625 | 4562.5 | 0.29 | 697.63 | G300E | 2804633.93 | 22.01 | G300E | 722423.81 | 5.67
1799 | Story24 | B65 | 40 MPa RC Beam (25 cm x 25 cm) | Beam | 40MPa | Concrete Rectangular | 250 | 250 | 625 | 4562.5 | 0.29 | 697.63 | G300E | 2323290.18 | 18.23 | G300E | 698660.51 | 5.48
1800 | Story24 | B66 | 40 MPa RC Beam (25 cm x 25 cm) | Beam | 40MPa | Concrete Rectangular | 250 | 250 | 625 | 4800 | 0.3 | 733.94 | G300E | 3086720 | 24.22 | G300E | 815920.8 | 6.4
1801 | Story24 | B67 | 40 MPa RC Beam (25 cm x 25 cm) | Beam | 40MPa | Concrete Rectangular | 250 | 250 | 625 | 4562.5 | 0.29 | 697.63 | G300E | 2933383.33 | 23.02 | G300E | 775549.72 | 6.09
1802 | Story24 | B69 | 40 MPa RC Beam (25 cm x 25 cm) | Beam | 40MPa | Concrete Rectangular | 250 | 250 | 625 | 4562.5 | 0.29 | 697.63 | G300E | 2837570.83 | 22.26 | G300E | 775549.72 | 6.09
1803 | Story24 | B7 | 40 MPa RC Beam (25 cm x 25 cm) | Beam | 40MPa | Concrete Rectangular | 250 | 250 | 625 | 4562.5 | 0.29 | 697.63 | G300E | 2668084.82 | 20.93 | G300E | 746187.1 | 5.85
1804 | Story24 | B70 | 40 MPa RC Beam (25 cm x 25 cm) | Beam | 40MPa | Concrete Rectangular | 250 | 250 | 625 | 4562.5 | 0.29 | 697.63 | G300E | 2933991.67 | 23.02 | G300E | 775549.72 | 6.09
1805 | Story24 | B71 | 40 MPa RC Beam (25 cm x 25 cm) | Beam | 40MPa | Concrete Rectangular | 250 | 250 | 625 | 4562.5 | 0.29 | 697.63 | G300E | 2159691.96 | 16.95 | G300E | 698660.51 | 5.48
1806 | Story24 | B72 | 40 MPa RC Beam (25 cm x 25 cm) | Beam | 40MPa | Concrete Rectangular | 250 | 250 | 625 | 4562.5 | 0.29 | 697.63 | G300E | 2804633.93 | 22.01 | G300E | 722423.81 | 5.67
1807 | Story24 | B73 | 40 MPa RC Beam (25 cm x 25 cm) | Beam | 40MPa | Concrete Rectangular | 250 | 250 | 625 | 4562.5 | 0.29 | 697.63 | G300E | 2059642.86 | 16.16 | G300E | 698660.51 | 5.48
1808 | Story24 | B74 | 40 MPa RC Beam (25 cm x 25 cm) | Beam | 40MPa | Concrete Rectangular | 250 | 250 | 625 | 4562.5 | 0.29 | 697.63 | G300E | 2669062.5 | 20.94 | G300E | 746187.1 | 5.85
1809 | Story24 | B75 | 40 MPa RC Beam (25 cm x 25 cm) | Beam | 40MPa | Concrete Rectangular | 250 | 250 | 625 | 4562.5 | 0.29 | 697.63 | G300E | 1196026.79 | 9.38 | G300E | 651133.93 | 5.11
1810 | Story24 | B76 | 40 MPa RC Beam (25 cm x 25 cm) | Beam | 40MPa | Concrete Rectangular | 250 | 250 | 625 | 4562.5 | 0.29 | 697.63 | G300E | 1879424.11 | 14.75 | G300E | 670687.5 | 5.26
1811 | Story24 | B77 | 40 MPa RC Beam (25 cm x 25 cm) | Beam | 40MPa | Concrete Rectangular | 250 | 250 | 625 | 4562.5 | 0.29 | 697.63 | G300E | 2213464.29 | 17.37 | G300E | 729309.11 | 5.72
1812 | Story24 | B78 | 40 MPa RC Beam (25 cm x 25 cm) | Beam | 40MPa | Concrete Rectangular | 250 | 250 | 625 | 4562.5 | 0.29 | 697.63 | G300E | 2745647.32 | 21.54 | G300E | 722423.81 | 5.67
1813 | Story24 | B79 | 40 MPa RC Beam (25 cm x 25 cm) | Beam | 40MPa | Concrete Rectangular | 250 | 250 | 625 | 4562.5 | 0.29 | 697.63 | G300E | 2700674.11 | 21.19 | G300E | 722423.81 | 5.67
1814 | Story24 | B8 | 40 MPa RC Beam (25 cm x 25 cm) | Beam | 40MPa | Concrete Rectangular | 250 | 250 | 625 | 4562.5 | 0.29 | 697.63 | G300E | 1218187.5 | 9.56 | G300E | 651133.93 | 5.11
1815 | Story24 | B80 | 40 MPa RC Beam (25 cm x 25 cm) | Beam | 40MPa | Concrete Rectangular | 250 | 250 | 625 | 4562.5 | 0.29 | 697.63 | G300E | 2700674.11 | 21.19 | G300E | 722423.81 | 5.67
1816 | Story24 | B81 | 40 MPa RC Beam (25 cm x 25 cm) | Beam | 40MPa | Concrete Rectangular | 250 | 250 | 625 | 4562.5 | 0.29 | 697.63 | G300E | 2323941.96 | 18.23 | G300E | 698660.51 | 5.48
1817 | Story24 | B82 | 40 MPa RC Beam (25 cm x 25 cm) | Beam | 40MPa | Concrete Rectangular | 250 | 250 | 625 | 4562.5 | 0.29 | 697.63 | G300E | 2804308.04 | 22 | G300E | 722423.81 | 5.67
1818 | Story24 | B83 | 40 MPa RC Beam (25 cm x 25 cm) | Beam | 40MPa | Concrete Rectangular | 250 | 250 | 625 | 4562.5 | 0.29 | 697.63 | G300E | 2163928.57 | 16.98 | G300E | 698660.51 | 5.48
1819 | Story24 | B84 | 40 MPa RC Beam (25 cm x 25 cm) | Beam | 40MPa | Concrete Rectangular | 250 | 250 | 625 | 4562.5 | 0.29 | 697.63 | G300E | 2637125 | 20.69 | G300E | 722423.81 | 5.67
1820 | Story24 | B85 | 40 MPa RC Beam (25 cm x 25 cm) | Beam | 40MPa | Concrete Rectangular | 250 | 250 | 625 | 4562.5 | 0.29 | 697.63 | G300E | 2323616.07 | 18.23 | G300E | 698660.51 | 5.48
1821 | Story24 | B86 | 40 MPa RC Beam (25 cm x 25 cm) | Beam | 40MPa | Concrete Rectangular | 250 | 250 | 625 | 4562.5 | 0.29 | 697.63 | G300E | 2311883.93 | 18.14 | G300E | 722423.81 | 5.67
1822 | Story24 | B87 | 40 MPa RC Beam (25 cm x 25 cm) | Beam | 40MPa | Concrete Rectangular | 250 | 250 | 625 | 4562.5 | 0.29 | 697.63 | G300E | 2700674.11 | 21.19 | G300E | 722423.81 | 5.67
1823 | Story24 | B88 | 40 MPa RC Beam (25 cm x 25 cm) | Beam | 40MPa | Concrete Rectangular | 250 | 250 | 625 | 4562.5 | 0.29 | 697.63 | G300E | 2164580.36 | 16.98 | G300E | 698660.51 | 5.48
1824 | Story24 | B89 | 40 MPa RC Beam (25 cm x 25 cm) | Beam | 40MPa | Concrete Rectangular | 250 | 250 | 625 | 4562.5 | 0.29 | 697.63 | G300E | 2213464.29 | 17.37 | G300E | 729305.03 | 5.72
1825 | Story24 | B9 | 40 MPa RC Beam (25 cm x 25 cm) | Beam | 40MPa | Concrete Rectangular | 250 | 250 | 625 | 4562.5 | 0.29 | 697.63 | G300E | 2639732.14 | 20.71 | G300E | 746187.1 | 5.85
1826 | Story24 | B90 | 40 MPa RC Beam (25 cm x 25 cm) | Beam | 40MPa | Concrete Rectangular | 250 | 250 | 625 | 4562.5 | 0.29 | 697.63 | G300E | 1242629.46 | 9.75 | G300E | 670687.5 | 5.26
1827 | Story24 | B91 | 40 MPa RC Beam (25 cm x 25 cm) | Beam | 40MPa | Concrete Rectangular | 250 | 250 | 625 | 4562.5 | 0.29 | 697.63 | G300E | 1919508.93 | 15.06 | G300E | 651133.93 | 5.11
1828 | Story24 | B92 | 40 MPa RC Beam (25 cm x 25 cm) | Beam | 40MPa | Concrete Rectangular | 250 | 250 | 625 | 4562.5 | 0.29 | 697.63 | G300E | 2279620.54 | 17.89 | G300E | 731286.46 | 5.74
1829 | Story24 | B93 | 40 MPa RC Beam (25 cm x 25 cm) | Beam | 40MPa | Concrete Rectangular | 250 | 250 | 625 | 4562.5 | 0.29 | 697.63 | G300E | 2279620.54 | 17.89 | G300E | 731284.83 | 5.74
1830 | Story24 | B94 | 40 MPa RC Beam (25 cm x 25 cm) | Beam | 40MPa | Concrete Rectangular | 250 | 250 | 625 | 4562.5 | 0.29 | 697.63 | G300E | 2745647.32 | 21.54 | G300E | 722423.81 | 5.67
1831 | Story24 | B95 | 40 MPa RC Beam (25 cm x 25 cm) | Beam | 40MPa | Concrete Rectangular | 250 | 250 | 625 | 4562.5 | 0.29 | 697.63 | G300E | 2213464.29 | 17.37 | G300E | 729306.66 | 5.72
1832 | Story24 | B96 | 40 MPa RC Beam (25 cm x 25 cm) | Beam | 40MPa | Concrete Rectangular | 250 | 250 | 625 | 4562.5 | 0.29 | 697.63 | G300E | 2338933.04 | 18.35 | G300E | 698660.51 | 5.48
1833 | Story24 | B97 | 40 MPa RC Beam (25 cm x 25 cm) | Beam | 40MPa | Concrete Rectangular | 250 | 250 | 625 | 4562.5 | 0.29 | 697.63 | G300E | 2668736.61 | 20.94 | G300E | 746187.1 | 5.85
1834 | Story24 | B98 | 40 MPa RC Beam (25 cm x 25 cm) | Beam | 40MPa | Concrete Rectangular | 250 | 250 | 625 | 4562.5 | 0.29 | 697.63 | G300E | 2510678.57 | 19.7 | G300E | 698660.51 | 5.48
1835 | Story24 | B99 | 40 MPa RC Beam (25 cm x 25 cm) | Beam | 40MPa | Concrete Rectangular | 250 | 250 | 625 | 4562.5 | 0.29 | 697.63 | G300E | 2639732.14 | 20.71 | G300E | 746187.1 | 5.85
1836 | Story25 | B1 | 40 MPa RC Beam (25 cm x 25 cm) | Beam | 40MPa | Concrete Rectangular | 250 | 250 | 625 | 4562.5 | 0.29 | 697.63 | G300E | 1819785.71 | 14.28 | G300E | 651133.93 | 5.11
1837 | Story25 | B10 | 40 MPa RC Beam (25 cm x 25 cm) | Beam | 40MPa | Concrete Rectangular | 250 | 250 | 625 | 4562.5 | 0.29 | 697.63 | G300E | 1281410.71 | 10.05 | G300E | 651133.93 | 5.11
1838 | Story25 | B100 | 40 MPa RC Beam (25 cm x 25 cm) | Beam | 40MPa | Concrete Rectangular | 250 | 250 | 625 | 4562.5 | 0.29 | 697.63 | G300E | 2272125 | 17.83 | G300E | 264571.23 | 2.08
1839 | Story25 | B101 | 40 MPa RC Beam (25 cm x 25 cm) | Beam | 40MPa | Concrete Rectangular | 250 | 250 | 625 | 4562.5 | 0.29 | 697.63 | G300E | 2154803.57 | 16.91 | G300E | 698660.51 | 5.48
1840 | Story25 | B102 | 40 MPa RC Beam (25 cm x 25 cm) | Beam | 40MPa | Concrete Rectangular | 250 | 250 | 625 | 4562.5 | 0.29 | 697.63 | G300E | 2439308.04 | 19.14 | G300E | 698660.51 | 5.48
1841 | Story25 | B103 | 40 MPa RC Beam (25 cm x 25 cm) | Beam | 40MPa | Concrete Rectangular | 250 | 250 | 625 | 4562.5 | 0.29 | 697.63 | G300E | 1958941.96 | 15.37 | G300E | 722431.14 | 5.67
1842 | Story25 | B104 | 40 MPa RC Beam (25 cm x 25 cm) | Beam | 40MPa | Concrete Rectangular | 250 | 250 | 625 | 4562.5 | 0.29 | 697.63 | G300E | 1978821.43 | 15.53 | G300E | 613908.82 | 4.82
1843 | Story25 | B105 | 40 MPa RC Beam (25 cm x 25 cm) | Beam | 40MPa | Concrete Rectangular | 250 | 250 | 625 | 4562.5 | 0.29 | 697.63 | G300E | 1300312.5 | 10.2 | G300E | 651133.93 | 5.11
1844 | Story25 | B106 | 40 MPa RC Beam (25 cm x 25 cm) | Beam | 40MPa | Concrete Rectangular | 250 | 250 | 625 | 4562.5 | 0.29 | 697.63 | G300E | 1842272.32 | 14.46 | G300E | 651133.93 | 5.11
1845 | Story25 | B107 | 40 MPa RC Beam (25 cm x 25 cm) | Beam | 40MPa | Concrete Rectangular | 250 | 250 | 625 | 4562.5 | 0.29 | 697.63 | G300E | 1877142.86 | 14.73 | G300E | 703928.57 | 5.52
1846 | Story25 | B108 | 40 MPa RC Beam (25 cm x 25 cm) | Beam | 40MPa | Concrete Rectangular | 250 | 250 | 625 | 4562.5 | 0.29 | 697.63 | G300E | 1834125 | 14.39 | G300E | 651133.93 | 5.11
1847 | Story25 | B109 | 40 MPa RC Beam (25 cm x 25 cm) | Beam | 40MPa | Concrete Rectangular | 250 | 250 | 625 | 4562.5 | 0.29 | 697.63 | G300E | 1779375 | 13.96 | G300E | 651133.93 | 5.11
1848 | Story25 | B11 | 40 MPa RC Beam (25 cm x 25 cm) | Beam | 40MPa | Concrete Rectangular | 250 | 250 | 625 | 4562.5 | 0.29 | 697.63 | G300E | 2154803.57 | 16.91 | G300E | 698660.51 | 5.48
1849 | Story25 | B110 | 40 MPa RC Beam (25 cm x 25 cm) | Beam | 40MPa | Concrete Rectangular | 250 | 250 | 625 | 4562.5 | 0.29 | 697.63 | G300E | 1834125 | 14.39 | G300E | 651133.93 | 5.11
1850 | Story25 | B111 | 40 MPa RC Beam (25 cm x 25 cm) | Beam | 40MPa | Concrete Rectangular | 250 | 250 | 625 | 4562.5 | 0.29 | 697.63 | G300E | 1877142.86 | 14.73 | G300E | 703928.57 | 5.52
1851 | Story25 | B112 | 40 MPa RC Beam (25 cm x 25 cm) | Beam | 40MPa | Concrete Rectangular | 250 | 250 | 625 | 4562.5 | 0.29 | 697.63 | G300E | 1842272.32 | 14.46 | G300E | 651133.93 | 5.11
1852 | Story25 | B12 | 40 MPa RC Beam (25 cm x 25 cm) | Beam | 40MPa | Concrete Rectangular | 250 | 250 | 625 | 4562.5 | 0.29 | 697.63 | G300E | 1263486.61 | 9.91 | G300E | 703928.57 | 5.52
1853 | Story25 | B13 | 40 MPa RC Beam (25 cm x 25 cm) | Beam | 40MPa | Concrete Rectangular | 250 | 250 | 625 | 4562.5 | 0.29 | 697.63 | G300E | 1755584.82 | 13.77 | G300E | 613911.26 | 4.82
1854 | Story25 | B14 | 40 MPa RC Beam (25 cm x 25 cm) | Beam | 40MPa | Concrete Rectangular | 250 | 250 | 625 | 4562.5 | 0.29 | 697.63 | G300E | 1300312.5 | 10.2 | G300E | 651133.93 | 5.11
1855 | Story25 | B15 | 40 MPa RC Beam (25 cm x 25 cm) | Beam | 40MPa | Concrete Rectangular | 250 | 250 | 625 | 4562.5 | 0.29 | 697.63 | G300E | 1300312.5 | 10.2 | G300E | 651133.93 | 5.11
1856 | Story25 | B16 | 40 MPa RC Beam (25 cm x 25 cm) | Beam | 40MPa | Concrete Rectangular | 250 | 250 | 625 | 4562.5 | 0.29 | 697.63 | G300E | 1874535.71 | 14.71 | G300E | 703928.57 | 5.52
1857 | Story25 | B17 | 40 MPa RC Beam (25 cm x 25 cm) | Beam | 40MPa | Concrete Rectangular | 250 | 250 | 625 | 4562.5 | 0.29 | 697.63 | G300E | 1958616.07 | 15.37 | G300E | 722972.94 | 5.67
1858 | Story25 | B18 | 40 MPa RC Beam (25 cm x 25 cm) | Beam | 40MPa | Concrete Rectangular | 250 | 250 | 625 | 4562.5 | 0.29 | 697.63 | G300E | 2401504.46 | 18.84 | G300E | 674897.22 | 5.3
1859 | Story25 | B19 | 40 MPa RC Beam (25 cm x 25 cm) | Beam | 40MPa | Concrete Rectangular | 250 | 250 | 625 | 4562.5 | 0.29 | 697.63 | G300E | 1932218.75 | 15.16 | G300E | 674897.22 | 5.3
1860 | Story25 | B2 | 40 MPa RC Beam (25 cm x 25 cm) | Beam | 40MPa | Concrete Rectangular | 250 | 250 | 625 | 4562.5 | 0.29 | 697.63 | G300E | 1347566.96 | 10.57 | G300E | 651133.93 | 5.11
1861 | Story25 | B20 | 40 MPa RC Beam (25 cm x 25 cm) | Beam | 40MPa | Concrete Rectangular | 250 | 250 | 625 | 4562.5 | 0.29 | 697.63 | G300E | 2292004.46 | 17.98 | G300E | 698660.51 | 5.48
1862 | Story25 | B21 | 40 MPa RC Beam (25 cm x 25 cm) | Beam | 40MPa | Concrete Rectangular | 250 | 250 | 625 | 4562.5 | 0.29 | 697.63 | G300E | 2155781.25 | 16.92 | G300E | 698660.51 | 5.48
1863 | Story25 | B22 | 40 MPa RC Beam (25 cm x 25 cm) | Beam | 40MPa | Concrete Rectangular | 250 | 250 | 625 | 4562.5 | 0.29 | 697.63 | G300E | 2169468.75 | 17.02 | G300E | 722423.81 | 5.67
1864 | Story25 | B23 | 40 MPa RC Beam (25 cm x 25 cm) | Beam | 40MPa | Concrete Rectangular | 250 | 250 | 625 | 4562.5 | 0.29 | 697.63 | G300E | 1776767.86 | 13.94 | G300E | 651133.93 | 5.11
1865 | Story25 | B24 | 40 MPa RC Beam (25 cm x 25 cm) | Beam | 40MPa | Concrete Rectangular | 250 | 250 | 625 | 4562.5 | 0.29 | 697.63 | G300E | 2162950.89 | 16.97 | G300E | 722423.81 | 5.67
1866 | Story25 | B25 | 40 MPa RC Beam (25 cm x 25 cm) | Beam | 40MPa | Concrete Rectangular | 250 | 250 | 625 | 4562.5 | 0.29 | 697.63 | G300E | 2156758.93 | 16.92 | G300E | 373093.55 | 2.93
1867 | Story25 | B26 | 40 MPa RC Beam (25 cm x 25 cm) | Beam | 40MPa | Concrete Rectangular | 250 | 250 | 625 | 4562.5 | 0.29 | 697.63 | G300E | 1950142.86 | 15.3 | G300E | 698660.51 | 5.48
1868 | Story25 | B27 | 40 MPa RC Beam (25 cm x 25 cm) | Beam | 40MPa | Concrete Rectangular | 250 | 250 | 625 | 4562.5 | 0.29 | 697.63 | G300E | 1964156.25 | 15.41 | G300E | 698660.51 | 5.48
1869 | Story25 | B28 | 40 MPa RC Beam (25 cm x 25 cm) | Beam | 40MPa | Concrete Rectangular | 250 | 250 | 625 | 4562.5 | 0.29 | 697.63 | G300E | 1964156.25 | 15.41 | G300E | 698660.51 | 5.48
1870 | Story25 | B29 | 40 MPa RC Beam (25 cm x 25 cm) | Beam | 40MPa | Concrete Rectangular | 250 | 250 | 625 | 4562.5 | 0.29 | 697.63 | G300E | 1755584.82 | 13.77 | G300E | 613910.45 | 4.82
1871 | Story25 | B3 | 40 MPa RC Beam (25 cm x 25 cm) | Beam | 40MPa | Concrete Rectangular | 250 | 250 | 625 | 4562.5 | 0.29 | 697.63 | G300E | 1974910.71 | 15.5 | G300E | 397317.98 | 3.12
1872 | Story25 | B30 | 40 MPa RC Beam (25 cm x 25 cm) | Beam | 40MPa | Concrete Rectangular | 250 | 250 | 625 | 4562.5 | 0.29 | 697.63 | G300E | 1263812.5 | 9.92 | G300E | 703928.57 | 5.52
1873 | Story25 | B31 | 40 MPa RC Beam (25 cm x 25 cm) | Beam | 40MPa | Concrete Rectangular | 250 | 250 | 625 | 4562.5 | 0.29 | 697.63 | G300E | 1833799.11 | 14.39 | G300E | 651133.93 | 5.11
1874 | Story25 | B32 | 40 MPa RC Beam (25 cm x 25 cm) | Beam | 40MPa | Concrete Rectangular | 250 | 250 | 625 | 4562.5 | 0.29 | 697.63 | G300E | 2153825.89 | 16.9 | G300E | 698660.51 | 5.48
1875 | Story25 | B33 | 40 MPa RC Beam (25 cm x 25 cm) | Beam | 40MPa | Concrete Rectangular | 250 | 250 | 625 | 4562.5 | 0.29 | 697.63 | G300E | 2269517.86 | 17.81 | G300E | 264571.23 | 2.08
1876 | Story25 | B34 | 40 MPa RC Beam (25 cm x 25 cm) | Beam | 40MPa | Concrete Rectangular | 250 | 250 | 625 | 4562.5 | 0.29 | 697.63 | G300E | 1986316.96 | 15.59 | G300E | 698660.51 | 5.48
1877 | Story25 | B35 | 40 MPa RC Beam (25 cm x 25 cm) | Beam | 40MPa | Concrete Rectangular | 250 | 250 | 625 | 4562.5 | 0.29 | 697.63 | G300E | 1937758.93 | 15.2 | G300E | 698660.51 | 5.48
1878 | Story25 | B36 | 40 MPa RC Beam (25 cm x 25 cm) | Beam | 40MPa | Concrete Rectangular | 250 | 250 | 625 | 4562.5 | 0.29 | 697.63 | G300E | 1837383.93 | 14.42 | G300E | 698660.51 | 5.48
1879 | Story25 | B37 | 40 MPa RC Beam (25 cm x 25 cm) | Beam | 40MPa | Concrete Rectangular | 250 | 250 | 625 | 4800 | 0.3 | 733.94 | G300E | 2372160 | 18.61 | G300E | 745920 | 5.85
1880 | Story25 | B38 | 40 MPa RC Beam (25 cm x 25 cm) | Beam | 40MPa | Concrete Rectangular | 250 | 250 | 625 | 4562.5 | 0.29 | 697.63 | G300E | 1660750 | 13.03 | G300E | 651133.93 | 5.11
1881 | Story25 | B39 | 40 MPa RC Beam (25 cm x 25 cm) | Beam | 40MPa | Concrete Rectangular | 250 | 250 | 625 | 4800 | 0.3 | 733.94 | G300E | 2408640 | 18.9 | G300E | 769253.6 | 6.04
1882 | Story25 | B4 | 40 MPa RC Beam (25 cm x 25 cm) | Beam | 40MPa | Concrete Rectangular | 250 | 250 | 625 | 4562.5 | 0.29 | 697.63 | G300E | 1261857.14 | 9.9 | G300E | 703928.57 | 5.52
1883 | Story25 | B40 | 40 MPa RC Beam (25 cm x 25 cm) | Beam | 40MPa | Concrete Rectangular | 250 | 250 | 625 | 4562.5 | 0.29 | 697.63 | G300E | 1839013.39 | 14.43 | G300E | 698660.51 | 5.48
1884 | Story25 | B41 | 40 MPa RC Beam (25 cm x 25 cm) | Beam | 40MPa | Concrete Rectangular | 250 | 250 | 625 | 4562.5 | 0.29 | 697.63 | G300E | 1839013.39 | 14.43 | G300E | 698660.51 | 5.48
1885 | Story25 | B42 | 40 MPa RC Beam (25 cm x 25 cm) | Beam | 40MPa | Concrete Rectangular | 250 | 250 | 625 | 4562.5 | 0.29 | 697.63 | G300E | 1950142.86 | 15.3 | G300E | 698660.51 | 5.48
1886 | Story25 | B43 | 40 MPa RC Beam (25 cm x 25 cm) | Beam | 40MPa | Concrete Rectangular | 250 | 250 | 625 | 4562.5 | 0.29 | 697.63 | G300E | 2156758.93 | 16.92 | G300E | 373093.55 | 2.93
1887 | Story25 | B44 | 40 MPa RC Beam (25 cm x 25 cm) | Beam | 40MPa | Concrete Rectangular | 250 | 250 | 625 | 4562.5 | 0.29 | 697.63 | G300E | 2154803.57 | 16.91 | G300E | 698660.51 | 5.48
1888 | Story25 | B45 | 40 MPa RC Beam (25 cm x 25 cm) | Beam | 40MPa | Concrete Rectangular | 250 | 250 | 625 | 4562.5 | 0.29 | 697.63 | G300E | 1281410.71 | 10.05 | G300E | 651133.93 | 5.11
1889 | Story25 | B46 | 40 MPa RC Beam (25 cm x 25 cm) | Beam | 40MPa | Concrete Rectangular | 250 | 250 | 625 | 4562.5 | 0.29 | 697.63 | G300E | 1779375 | 13.96 | G300E | 651133.93 | 5.11
1890 | Story25 | B47 | 40 MPa RC Beam (25 cm x 25 cm) | Beam | 40MPa | Concrete Rectangular | 250 | 250 | 625 | 4562.5 | 0.29 | 697.63 | G300E | 2203687.5 | 17.29 | G300E | 698660.51 | 5.48
1891 | Story25 | B48 | 40 MPa RC Beam (25 cm x 25 cm) | Beam | 40MPa | Concrete Rectangular | 250 | 250 | 625 | 4562.5 | 0.29 | 697.63 | G300E | 2087669.64 | 16.38 | G300E | 651133.93 | 5.11
1892 | Story25 | B49 | 40 MPa RC Beam (25 cm x 25 cm) | Beam | 40MPa | Concrete Rectangular | 250 | 250 | 625 | 4562.5 | 0.29 | 697.63 | G300E | 2162625 | 16.97 | G300E | 722423.81 | 5.67
1893 | Story25 | B5 | 40 MPa RC Beam (25 cm x 25 cm) | Beam | 40MPa | Concrete Rectangular | 250 | 250 | 625 | 4562.5 | 0.29 | 697.63 | G300E | 2372174.11 | 18.61 | G300E | 698660.51 | 5.48
1894 | Story25 | B50 | 40 MPa RC Beam (25 cm x 25 cm) | Beam | 40MPa | Concrete Rectangular | 250 | 250 | 625 | 4562.5 | 0.29 | 697.63 | G300E | 1659446.43 | 13.02 | G300E | 651133.93 | 5.11
1895 | Story25 | B51 | 40 MPa RC Beam (25 cm x 25 cm) | Beam | 40MPa | Concrete Rectangular | 250 | 250 | 625 | 4800 | 0.3 | 733.94 | G300E | 2370880 | 18.6 | G300E | 745920 | 5.85
1896 | Story25 | B55 | 40 MPa RC Beam (25 cm x 25 cm) | Beam | 40MPa | Concrete Rectangular | 250 | 250 | 625 | 4562.5 | 0.29 | 697.63 | G300E | 2289462.5 | 17.96 | G300E | 731191.57 | 5.74
1897 | Story25 | B56 | 40 MPa RC Beam (25 cm x 25 cm) | Beam | 40MPa | Concrete Rectangular | 250 | 250 | 625 | 4562.5 | 0.29 | 697.63 | G300E | 1660750 | 13.03 | G300E | 651133.93 | 5.11
1898 | Story25 | B57 | 40 MPa RC Beam (25 cm x 25 cm) | Beam | 40MPa | Concrete Rectangular | 250 | 250 | 625 | 4562.5 | 0.29 | 697.63 | G300E | 2162950.89 | 16.97 | G300E | 722423.81 | 5.67
1899 | Story25 | B58 | 40 MPa RC Beam (25 cm x 25 cm) | Beam | 40MPa | Concrete Rectangular | 250 | 250 | 625 | 4562.5 | 0.29 | 697.63 | G300E | 1776767.86 | 13.94 | G300E | 651133.93 | 5.11
1900 | Story25 | B59 | 40 MPa RC Beam (25 cm x 25 cm) | Beam | 40MPa | Concrete Rectangular | 250 | 250 | 625 | 4562.5 | 0.29 | 697.63 | G300E | 2203687.5 | 17.29 | G300E | 698660.51 | 5.48
1901 | Story25 | B6 | 40 MPa RC Beam (25 cm x 25 cm) | Beam | 40MPa | Concrete Rectangular | 250 | 250 | 625 | 4562.5 | 0.29 | 697.63 | G300E | 1213625 | 9.52 | G300E | 651133.93 | 5.11
1902 | Story25 | B60 | 40 MPa RC Beam (25 cm x 25 cm) | Beam | 40MPa | Concrete Rectangular | 250 | 250 | 625 | 4562.5 | 0.29 | 697.63 | G300E | 1163437.5 | 9.13 | G300E | 651133.93 | 5.11
1903 | Story25 | B61 | 40 MPa RC Beam (25 cm x 25 cm) | Beam | 40MPa | Concrete Rectangular | 250 | 250 | 625 | 4562.5 | 0.29 | 697.63 | G300E | 1833799.11 | 14.39 | G300E | 651133.93 | 5.11
1904 | Story25 | B62 | 40 MPa RC Beam (25 cm x 25 cm) | Beam | 40MPa | Concrete Rectangular | 250 | 250 | 625 | 4562.5 | 0.29 | 697.63 | G300E | 2215745.54 | 17.39 | G300E | 698660.51 | 5.48
1905 | Story25 | B63 | 40 MPa RC Beam (25 cm x 25 cm) | Beam | 40MPa | Concrete Rectangular | 250 | 250 | 625 | 4562.5 | 0.29 | 697.63 | G300E | 2271799.11 | 17.83 | G300E | 698660.51 | 5.48
1906 | Story25 | B64 | 40 MPa RC Beam (25 cm x 25 cm) | Beam | 40MPa | Concrete Rectangular | 250 | 250 | 625 | 4562.5 | 0.29 | 697.63 | G300E | 2171750 | 17.04 | G300E | 722423.81 | 5.67
1907 | Story25 | B65 | 40 MPa RC Beam (25 cm x 25 cm) | Beam | 40MPa | Concrete Rectangular | 250 | 250 | 625 | 4562.5 | 0.29 | 697.63 | G300E | 1941669.64 | 15.24 | G300E | 698660.51 | 5.48
1908 | Story25 | B66 | 40 MPa RC Beam (25 cm x 25 cm) | Beam | 40MPa | Concrete Rectangular | 250 | 250 | 625 | 4800 | 0.3 | 733.94 | G300E | 2418880 | 18.98 | G300E | 769253.6 | 6.04
1909 | Story25 | B67 | 40 MPa RC Beam (25 cm x 25 cm) | Beam | 40MPa | Concrete Rectangular | 250 | 250 | 625 | 4562.5 | 0.29 | 697.63 | G300E | 2299500 | 18.04 | G300E | 731191.57 | 5.74
1910 | Story25 | B69 | 40 MPa RC Beam (25 cm x 25 cm) | Beam | 40MPa | Concrete Rectangular | 250 | 250 | 625 | 4562.5 | 0.29 | 697.63 | G300E | 2289462.5 | 17.96 | G300E | 731191.57 | 5.74
1911 | Story25 | B7 | 40 MPa RC Beam (25 cm x 25 cm) | Beam | 40MPa | Concrete Rectangular | 250 | 250 | 625 | 4562.5 | 0.29 | 697.63 | G300E | 2215093.75 | 17.38 | G300E | 698660.51 | 5.48
1912 | Story25 | B70 | 40 MPa RC Beam (25 cm x 25 cm) | Beam | 40MPa | Concrete Rectangular | 250 | 250 | 625 | 4562.5 | 0.29 | 697.63 | G300E | 2299195.83 | 18.04 | G300E | 731191.57 | 5.74
1913 | Story25 | B71 | 40 MPa RC Beam (25 cm x 25 cm) | Beam | 40MPa | Concrete Rectangular | 250 | 250 | 625 | 4562.5 | 0.29 | 697.63 | G300E | 1839013.39 | 14.43 | G300E | 698660.51 | 5.48
1914 | Story25 | B72 | 40 MPa RC Beam (25 cm x 25 cm) | Beam | 40MPa | Concrete Rectangular | 250 | 250 | 625 | 4562.5 | 0.29 | 697.63 | G300E | 2171750 | 17.04 | G300E | 722423.81 | 5.67
1915 | Story25 | B73 | 40 MPa RC Beam (25 cm x 25 cm) | Beam | 40MPa | Concrete Rectangular | 250 | 250 | 625 | 4562.5 | 0.29 | 697.63 | G300E | 2156758.93 | 16.92 | G300E | 698660.51 | 5.48
1916 | Story25 | B74 | 40 MPa RC Beam (25 cm x 25 cm) | Beam | 40MPa | Concrete Rectangular | 250 | 250 | 625 | 4562.5 | 0.29 | 697.63 | G300E | 2215419.64 | 17.38 | G300E | 698660.51 | 5.48
1917 | Story25 | B75 | 40 MPa RC Beam (25 cm x 25 cm) | Beam | 40MPa | Concrete Rectangular | 250 | 250 | 625 | 4562.5 | 0.29 | 697.63 | G300E | 1213625 | 9.52 | G300E | 651133.93 | 5.11
1918 | Story25 | B76 | 40 MPa RC Beam (25 cm x 25 cm) | Beam | 40MPa | Concrete Rectangular | 250 | 250 | 625 | 4562.5 | 0.29 | 697.63 | G300E | 1876816.96 | 14.73 | G300E | 703928.57 | 5.52
1919 | Story25 | B77 | 40 MPa RC Beam (25 cm x 25 cm) | Beam | 40MPa | Concrete Rectangular | 250 | 250 | 625 | 4562.5 | 0.29 | 697.63 | G300E | 2373477.68 | 18.62 | G300E | 698660.51 | 5.48
1920 | Story25 | B78 | 40 MPa RC Beam (25 cm x 25 cm) | Beam | 40MPa | Concrete Rectangular | 250 | 250 | 625 | 4562.5 | 0.29 | 697.63 | G300E | 2438982.14 | 19.14 | G300E | 698660.51 | 5.48
1921 | Story25 | B79 | 40 MPa RC Beam (25 cm x 25 cm) | Beam | 40MPa | Concrete Rectangular | 250 | 250 | 625 | 4562.5 | 0.29 | 697.63 | G300E | 2331763.39 | 18.3 | G300E | 698660.51 | 5.48
1922 | Story25 | B8 | 40 MPa RC Beam (25 cm x 25 cm) | Beam | 40MPa | Concrete Rectangular | 250 | 250 | 625 | 4562.5 | 0.29 | 697.63 | G300E | 1163437.5 | 9.13 | G300E | 651133.93 | 5.11
1923 | Story25 | B80 | 40 MPa RC Beam (25 cm x 25 cm) | Beam | 40MPa | Concrete Rectangular | 250 | 250 | 625 | 4562.5 | 0.29 | 697.63 | G300E | 2331763.39 | 18.3 | G300E | 698660.51 | 5.48
1924 | Story25 | B81 | 40 MPa RC Beam (25 cm x 25 cm) | Beam | 40MPa | Concrete Rectangular | 250 | 250 | 625 | 4562.5 | 0.29 | 697.63 | G300E | 1941995.54 | 15.24 | G300E | 698660.51 | 5.48
1925 | Story25 | B82 | 40 MPa RC Beam (25 cm x 25 cm) | Beam | 40MPa | Concrete Rectangular | 250 | 250 | 625 | 4562.5 | 0.29 | 697.63 | G300E | 2171750 | 17.04 | G300E | 722423.81 | 5.67
1926 | Story25 | B83 | 40 MPa RC Beam (25 cm x 25 cm) | Beam | 40MPa | Concrete Rectangular | 250 | 250 | 625 | 4562.5 | 0.29 | 697.63 | G300E | 1660750 | 13.03 | G300E | 651133.93 | 5.11
1927 | Story25 | B84 | 40 MPa RC Beam (25 cm x 25 cm) | Beam | 40MPa | Concrete Rectangular | 250 | 250 | 625 | 4562.5 | 0.29 | 697.63 | G300E | 2162950.89 | 16.97 | G300E | 722423.81 | 5.67
1928 | Story25 | B85 | 40 MPa RC Beam (25 cm x 25 cm) | Beam | 40MPa | Concrete Rectangular | 250 | 250 | 625 | 4562.5 | 0.29 | 697.63 | G300E | 1941995.54 | 15.24 | G300E | 698660.51 | 5.48
1929 | Story25 | B86 | 40 MPa RC Beam (25 cm x 25 cm) | Beam | 40MPa | Concrete Rectangular | 250 | 250 | 625 | 4562.5 | 0.29 | 697.63 | G300E | 1950142.86 | 15.3 | G300E | 698660.51 | 5.48
1930 | Story25 | B87 | 40 MPa RC Beam (25 cm x 25 cm) | Beam | 40MPa | Concrete Rectangular | 250 | 250 | 625 | 4562.5 | 0.29 | 697.63 | G300E | 2331763.39 | 18.3 | G300E | 698660.51 | 5.48
1931 | Story25 | B88 | 40 MPa RC Beam (25 cm x 25 cm) | Beam | 40MPa | Concrete Rectangular | 250 | 250 | 625 | 4562.5 | 0.29 | 697.63 | G300E | 1964156.25 | 15.41 | G300E | 698660.51 | 5.48
1932 | Story25 | B89 | 40 MPa RC Beam (25 cm x 25 cm) | Beam | 40MPa | Concrete Rectangular | 250 | 250 | 625 | 4562.5 | 0.29 | 697.63 | G300E | 2373477.68 | 18.62 | G300E | 698660.51 | 5.48
1933 | Story25 | B9 | 40 MPa RC Beam (25 cm x 25 cm) | Beam | 40MPa | Concrete Rectangular | 250 | 250 | 625 | 4562.5 | 0.29 | 697.63 | G300E | 2204013.39 | 17.29 | G300E | 698660.51 | 5.48
1934 | Story25 | B90 | 40 MPa RC Beam (25 cm x 25 cm) | Beam | 40MPa | Concrete Rectangular | 250 | 250 | 625 | 4562.5 | 0.29 | 697.63 | G300E | 1263486.61 | 9.91 | G300E | 703928.57 | 5.52
1935 | Story25 | B91 | 40 MPa RC Beam (25 cm x 25 cm) | Beam | 40MPa | Concrete Rectangular | 250 | 250 | 625 | 4562.5 | 0.29 | 697.63 | G300E | 1842272.32 | 14.46 | G300E | 651133.93 | 5.11
1936 | Story25 | B92 | 40 MPa RC Beam (25 cm x 25 cm) | Beam | 40MPa | Concrete Rectangular | 250 | 250 | 625 | 4562.5 | 0.29 | 697.63 | G300E | 1978821.43 | 15.53 | G300E | 722433.58 | 5.67
1937 | Story25 | B93 | 40 MPa RC Beam (25 cm x 25 cm) | Beam | 40MPa | Concrete Rectangular | 250 | 250 | 625 | 4562.5 | 0.29 | 697.63 | G300E | 1978821.43 | 15.53 | G300E | 722432.77 | 5.67
1938 | Story25 | B94 | 40 MPa RC Beam (25 cm x 25 cm) | Beam | 40MPa | Concrete Rectangular | 250 | 250 | 625 | 4562.5 | 0.29 | 697.63 | G300E | 2439308.04 | 19.14 | G300E | 698660.51 | 5.48
1939 | Story25 | B95 | 40 MPa RC Beam (25 cm x 25 cm) | Beam | 40MPa | Concrete Rectangular | 250 | 250 | 625 | 4562.5 | 0.29 | 697.63 | G300E | 2373477.68 | 18.62 | G300E | 698660.51 | 5.48
1940 | Story25 | B96 | 40 MPa RC Beam (25 cm x 25 cm) | Beam | 40MPa | Concrete Rectangular | 250 | 250 | 625 | 4562.5 | 0.29 | 697.63 | G300E | 2272125 | 17.83 | G300E | 698660.51 | 5.48
1941 | Story25 | B97 | 40 MPa RC Beam (25 cm x 25 cm) | Beam | 40MPa | Concrete Rectangular | 250 | 250 | 625 | 4562.5 | 0.29 | 697.63 | G300E | 2215093.75 | 17.38 | G300E | 698660.51 | 5.48
1942 | Story25 | B98 | 40 MPa RC Beam (25 cm x 25 cm) | Beam | 40MPa | Concrete Rectangular | 250 | 250 | 625 | 4562.5 | 0.29 | 697.63 | G300E | 2087669.64 | 16.38 | G300E | 651133.93 | 5.11
1943 | Story25 | B99 | 40 MPa RC Beam (25 cm x 25 cm) | Beam | 40MPa | Concrete Rectangular | 250 | 250 | 625 | 4562.5 | 0.29 | 697.63 | G300E | 2203687.5 | 17.29 | G300E | 698660.51 | 5.48
1944 | Story26 | B1 | 40 MPa RC Beam (25 cm x 25 cm) | Beam | 40MPa | Concrete Rectangular | 250 | 250 | 625 | 4562.5 | 0.29 | 697.63 | G300E | 1271633.93 | 9.98 | G300E | 652111.61 | 5.12
1945 | Story26 | B10 | 40 MPa RC Beam (25 cm x 25 cm) | Beam | 40MPa | Concrete Rectangular | 250 | 250 | 625 | 4562.5 | 0.29 | 697.63 | G300E | 1211343.75 | 9.5 | G300E | 651133.93 | 5.11
1946 | Story26 | B100 | 40 MPa RC Beam (25 cm x 25 cm) | Beam | 40MPa | Concrete Rectangular | 250 | 250 | 625 | 4562.5 | 0.29 | 697.63 | G300E | 1861174.11 | 14.6 | G300E | 47526.58 | 0.37
1947 | Story26 | B101 | 40 MPa RC Beam (25 cm x 25 cm) | Beam | 40MPa | Concrete Rectangular | 250 | 250 | 625 | 4562.5 | 0.29 | 697.63 | G300E | 1680955.36 | 13.19 | G300E | 614149.16 | 4.82
1948 | Story26 | B102 | 40 MPa RC Beam (25 cm x 25 cm) | Beam | 40MPa | Concrete Rectangular | 250 | 250 | 625 | 4562.5 | 0.29 | 697.63 | G300E | 1958290.18 | 15.37 | G300E | 698660.51 | 5.48
1949 | Story26 | B103 | 40 MPa RC Beam (25 cm x 25 cm) | Beam | 40MPa | Concrete Rectangular | 250 | 250 | 625 | 4562.5 | 0.29 | 697.63 | G300E | 1788174.11 | 14.03 | G300E | 181856.36 | 1.43
1950 | Story26 | B104 | 40 MPa RC Beam (25 cm x 25 cm) | Beam | 40MPa | Concrete Rectangular | 250 | 250 | 625 | 4562.5 | 0.29 | 697.63 | G300E | 1720388.39 | 13.5 | G300E | 181856.36 | 1.43
1951 | Story26 | B105 | 40 MPa RC Beam (25 cm x 25 cm) | Beam | 40MPa | Concrete Rectangular | 250 | 250 | 625 | 4562.5 | 0.29 | 697.63 | G300E | 1298031.25 | 10.18 | G300E | 652111.61 | 5.12
1952 | Story26 | B106 | 40 MPa RC Beam (25 cm x 25 cm) | Beam | 40MPa | Concrete Rectangular | 250 | 250 | 625 | 4562.5 | 0.29 | 697.63 | G300E | 1298031.25 | 10.18 | G300E | 652111.61 | 5.12
1953 | Story26 | B107 | 40 MPa RC Beam (25 cm x 25 cm) | Beam | 40MPa | Concrete Rectangular | 250 | 250 | 625 | 4562.5 | 0.29 | 697.63 | G300E | 1264138.39 | 9.92 | G300E | 731303.57 | 5.74
1954 | Story26 | B108 | 40 MPa RC Beam (25 cm x 25 cm) | Beam | 40MPa | Concrete Rectangular | 250 | 250 | 625 | 4562.5 | 0.29 | 697.63 | G300E | 1211343.75 | 9.5 | G300E | 651133.93 | 5.11
1955 | Story26 | B109 | 40 MPa RC Beam (25 cm x 25 cm) | Beam | 40MPa | Concrete Rectangular | 250 | 250 | 625 | 4562.5 | 0.29 | 697.63 | G300E | 1162133.93 | 9.12 | G300E | 651133.93 | 5.11
1956 | Story26 | B11 | 40 MPa RC Beam (25 cm x 25 cm) | Beam | 40MPa | Concrete Rectangular | 250 | 250 | 625 | 4562.5 | 0.29 | 697.63 | G300E | 1680955.36 | 13.19 | G300E | 614151.61 | 4.82
1957 | Story26 | B110 | 40 MPa RC Beam (25 cm x 25 cm) | Beam | 40MPa | Concrete Rectangular | 250 | 250 | 625 | 4562.5 | 0.29 | 697.63 | G300E | 1211343.75 | 9.5 | G300E | 651133.93 | 5.11
1958 | Story26 | B111 | 40 MPa RC Beam (25 cm x 25 cm) | Beam | 40MPa | Concrete Rectangular | 250 | 250 | 625 | 4562.5 | 0.29 | 697.63 | G300E | 1264138.39 | 9.92 | G300E | 731303.57 | 5.74
1959 | Story26 | B112 | 40 MPa RC Beam (25 cm x 25 cm) | Beam | 40MPa | Concrete Rectangular | 250 | 250 | 625 | 4562.5 | 0.29 | 697.63 | G300E | 1298031.25 | 10.18 | G300E | 652111.61 | 5.12
1960 | Story26 | B12 | 40 MPa RC Beam (25 cm x 25 cm) | Beam | 40MPa | Concrete Rectangular | 250 | 250 | 625 | 4562.5 | 0.29 | 697.63 | G300E | 1264138.39 | 9.92 | G300E | 731303.57 | 5.74
1961 | Story26 | B13 | 40 MPa RC Beam (25 cm x 25 cm) | Beam | 40MPa | Concrete Rectangular | 250 | 250 | 625 | 4562.5 | 0.29 | 697.63 | G300E | 1720714.29 | 13.5 | G300E | 181858.81 | 1.43
1962 | Story26 | B14 | 40 MPa RC Beam (25 cm x 25 cm) | Beam | 40MPa | Concrete Rectangular | 250 | 250 | 625 | 4562.5 | 0.29 | 697.63 | G300E | 1298031.25 | 10.18 | G300E | 652111.61 | 5.12
1963 | Story26 | B15 | 40 MPa RC Beam (25 cm x 25 cm) | Beam | 40MPa | Concrete Rectangular | 250 | 250 | 625 | 4562.5 | 0.29 | 697.63 | G300E | 1298031.25 | 10.18 | G300E | 652111.61 | 5.12
1964 | Story26 | B16 | 40 MPa RC Beam (25 cm x 25 cm) | Beam | 40MPa | Concrete Rectangular | 250 | 250 | 625 | 4562.5 | 0.29 | 697.63 | G300E | 1263160.71 | 9.91 | G300E | 731303.57 | 5.74
1965 | Story26 | B17 | 40 MPa RC Beam (25 cm x 25 cm) | Beam | 40MPa | Concrete Rectangular | 250 | 250 | 625 | 4562.5 | 0.29 | 697.63 | G300E | 1857263.39 | 14.57 | G300E | 73932.87 | 0.58
1966 | Story26 | B18 | 40 MPa RC Beam (25 cm x 25 cm) | Beam | 40MPa | Concrete Rectangular | 250 | 250 | 625 | 4562.5 | 0.29 | 697.63 | G300E | 1918205.36 | 15.05 | G300E | 674897.22 | 5.3
1967 | Story26 | B19 | 40 MPa RC Beam (25 cm x 25 cm) | Beam | 40MPa | Concrete Rectangular | 250 | 250 | 625 | 4562.5 | 0.29 | 697.63 | G300E | 1927330.36 | 15.12 | G300E | 674897.22 | 5.3
1968 | Story26 | B2 | 40 MPa RC Beam (25 cm x 25 cm) | Beam | 40MPa | Concrete Rectangular | 250 | 250 | 625 | 4562.5 | 0.29 | 697.63 | G300E | 1276848.21 | 10.02 | G300E | 657000 | 5.16
1969 | Story26 | B20 | 40 MPa RC Beam (25 cm x 25 cm) | Beam | 40MPa | Concrete Rectangular | 250 | 250 | 625 | 4562.5 | 0.29 | 697.63 | G300E | 1905821.43 | 14.95 | G300E | 698660.51 | 5.48
1970 | Story26 | B21 | 40 MPa RC Beam (25 cm x 25 cm) | Beam | 40MPa | Concrete Rectangular | 250 | 250 | 625 | 4562.5 | 0.29 | 697.63 | G300E | 1859870.54 | 14.59 | G300E | 47526.58 | 0.37
1971 | Story26 | B22 | 40 MPa RC Beam (25 cm x 25 cm) | Beam | 40MPa | Concrete Rectangular | 250 | 250 | 625 | 4562.5 | 0.29 | 697.63 | G300E | 2151544.64 | 16.88 | G300E | 722423.81 | 5.67
1972 | Story26 | B23 | 40 MPa RC Beam (25 cm x 25 cm) | Beam | 40MPa | Concrete Rectangular | 250 | 250 | 625 | 4562.5 | 0.29 | 697.63 | G300E | 1765035.71 | 13.85 | G300E | 0 | 0
1973 | Story26 | B24 | 40 MPa RC Beam (25 cm x 25 cm) | Beam | 40MPa | Concrete Rectangular | 250 | 250 | 625 | 4562.5 | 0.29 | 697.63 | G300E | 2154151.79 | 16.9 | G300E | 722423.81 | 5.67
1974 | Story26 | B25 | 40 MPa RC Beam (25 cm x 25 cm) | Beam | 40MPa | Concrete Rectangular | 250 | 250 | 625 | 4562.5 | 0.29 | 697.63 | G300E | 1861174.11 | 14.6 | G300E | 47526.58 | 0.37
1975 | Story26 | B26 | 40 MPa RC Beam (25 cm x 25 cm) | Beam | 40MPa | Concrete Rectangular | 250 | 250 | 625 | 4562.5 | 0.29 | 697.63 | G300E | 1947861.61 | 15.28 | G300E | 698660.51 | 5.48
1976 | Story26 | B27 | 40 MPa RC Beam (25 cm x 25 cm) | Beam | 40MPa | Concrete Rectangular | 250 | 250 | 625 | 4562.5 | 0.29 | 697.63 | G300E | 1958290.18 | 15.37 | G300E | 698660.51 | 5.48
1977 | Story26 | B28 | 40 MPa RC Beam (25 cm x 25 cm) | Beam | 40MPa | Concrete Rectangular | 250 | 250 | 625 | 4562.5 | 0.29 | 697.63 | G300E | 1958290.18 | 15.37 | G300E | 698660.51 | 5.48
1978 | Story26 | B29 | 40 MPa RC Beam (25 cm x 25 cm) | Beam | 40MPa | Concrete Rectangular | 250 | 250 | 625 | 4562.5 | 0.29 | 697.63 | G300E | 1720714.29 | 13.5 | G300E | 181857.99 | 1.43
1979 | Story26 | B3 | 40 MPa RC Beam (25 cm x 25 cm) | Beam | 40MPa | Concrete Rectangular | 250 | 250 | 625 | 4562.5 | 0.29 | 697.63 | G300E | 1722669.64 | 13.52 | G300E | 73838.36 | 0.58
1980 | Story26 | B30 | 40 MPa RC Beam (25 cm x 25 cm) | Beam | 40MPa | Concrete Rectangular | 250 | 250 | 625 | 4562.5 | 0.29 | 697.63 | G300E | 1264138.39 | 9.92 | G300E | 731303.57 | 5.74
1981 | Story26 | B31 | 40 MPa RC Beam (25 cm x 25 cm) | Beam | 40MPa | Concrete Rectangular | 250 | 250 | 625 | 4562.5 | 0.29 | 697.63 | G300E | 1211343.75 | 9.5 | G300E | 651133.93 | 5.11
1982 | Story26 | B32 | 40 MPa RC Beam (25 cm x 25 cm) | Beam | 40MPa | Concrete Rectangular | 250 | 250 | 625 | 4562.5 | 0.29 | 697.63 | G300E | 1680303.57 | 13.18 | G300E | 614098.65 | 4.82
1983 | Story26 | B33 | 40 MPa RC Beam (25 cm x 25 cm) | Beam | 40MPa | Concrete Rectangular | 250 | 250 | 625 | 4562.5 | 0.29 | 697.63 | G300E | 1859218.75 | 14.59 | G300E | 47526.58 | 0.37
1984 | Story26 | B34 | 40 MPa RC Beam (25 cm x 25 cm) | Beam | 40MPa | Concrete Rectangular | 250 | 250 | 625 | 4562.5 | 0.29 | 697.63 | G300E | 1914294.64 | 15.02 | G300E | 698660.51 | 5.48
1985 | Story26 | B35 | 40 MPa RC Beam (25 cm x 25 cm) | Beam | 40MPa | Concrete Rectangular | 250 | 250 | 625 | 4562.5 | 0.29 | 697.63 | G300E | 1866062.5 | 14.64 | G300E | 590138.19 | 4.63
1986 | Story26 | B36 | 40 MPa RC Beam (25 cm x 25 cm) | Beam | 40MPa | Concrete Rectangular | 250 | 250 | 625 | 4562.5 | 0.29 | 697.63 | G300E | 1864107.14 | 14.63 | G300E | 590138.19 | 4.63
1987 | Story26 | B37 | 40 MPa RC Beam (25 cm x 25 cm) | Beam | 40MPa | Concrete Rectangular | 250 | 250 | 625 | 4800 | 0.3 | 733.94 | G300E | 2246080 | 17.62 | G300E | 769253.6 | 6.04
1988 | Story26 | B38 | 40 MPa RC Beam (25 cm x 25 cm) | Beam | 40MPa | Concrete Rectangular | 250 | 250 | 625 | 4562.5 | 0.29 | 697.63 | G300E | 1654232.14 | 12.98 | G300E | 217044.64 | 1.7
1989 | Story26 | B39 | 40 MPa RC Beam (25 cm x 25 cm) | Beam | 40MPa | Concrete Rectangular | 250 | 250 | 625 | 4800 | 0.3 | 733.94 | G300E | 2290560 | 17.97 | G300E | 792587.2 | 6.22
1990 | Story26 | B4 | 40 MPa RC Beam (25 cm x 25 cm) | Beam | 40MPa | Concrete Rectangular | 250 | 250 | 625 | 4562.5 | 0.29 | 697.63 | G300E | 1263486.61 | 9.91 | G300E | 731303.57 | 5.74
1991 | Story26 | B40 | 40 MPa RC Beam (25 cm x 25 cm) | Beam | 40MPa | Concrete Rectangular | 250 | 250 | 625 | 4562.5 | 0.29 | 697.63 | G300E | 1863129.46 | 14.62 | G300E | 698660.51 | 5.48
1992 | Story26 | B41 | 40 MPa RC Beam (25 cm x 25 cm) | Beam | 40MPa | Concrete Rectangular | 250 | 250 | 625 | 4562.5 | 0.29 | 697.63 | G300E | 1863129.46 | 14.62 | G300E | 698660.51 | 5.48
1993 | Story26 | B42 | 40 MPa RC Beam (25 cm x 25 cm) | Beam | 40MPa | Concrete Rectangular | 250 | 250 | 625 | 4562.5 | 0.29 | 697.63 | G300E | 1947861.61 | 15.28 | G300E | 698660.51 | 5.48
1994 | Story26 | B43 | 40 MPa RC Beam (25 cm x 25 cm) | Beam | 40MPa | Concrete Rectangular | 250 | 250 | 625 | 4562.5 | 0.29 | 697.63 | G300E | 1861174.11 | 14.6 | G300E | 47526.58 | 0.37
1995 | Story26 | B44 | 40 MPa RC Beam (25 cm x 25 cm) | Beam | 40MPa | Concrete Rectangular | 250 | 250 | 625 | 4562.5 | 0.29 | 697.63 | G300E | 1680955.36 | 13.19 | G300E | 614150.79 | 4.82
1996 | Story26 | B45 | 40 MPa RC Beam (25 cm x 25 cm) | Beam | 40MPa | Concrete Rectangular | 250 | 250 | 625 | 4562.5 | 0.29 | 697.63 | G300E | 1211343.75 | 9.5 | G300E | 651133.93 | 5.11
1997 | Story26 | B46 | 40 MPa RC Beam (25 cm x 25 cm) | Beam | 40MPa | Concrete Rectangular | 250 | 250 | 625 | 4562.5 | 0.29 | 697.63 | G300E | 1162459.82 | 9.12 | G300E | 651133.93 | 5.11
1998 | Story26 | B47 | 40 MPa RC Beam (25 cm x 25 cm) | Beam | 40MPa | Concrete Rectangular | 250 | 250 | 625 | 4562.5 | 0.29 | 697.63 | G300E | 2196191.96 | 17.23 | G300E | 698660.51 | 5.48
1999 | Story26 | B48 | 40 MPa RC Beam (25 cm x 25 cm) | Beam | 40MPa | Concrete Rectangular | 250 | 250 | 625 | 4562.5 | 0.29 | 697.63 | G300E | 1765035.71 | 13.85 | G300E | 0 | 0
2000 | Story26 | B49 | 40 MPa RC Beam (25 cm x 25 cm) | Beam | 40MPa | Concrete Rectangular | 250 | 250 | 625 | 4562.5 | 0.29 | 697.63 | G300E | 2152196.43 | 16.89 | G300E | 722423.81 | 5.67
2001 | Story26 | B5 | 40 MPa RC Beam (25 cm x 25 cm) | Beam | 40MPa | Concrete Rectangular | 250 | 250 | 625 | 4562.5 | 0.29 | 697.63 | G300E | 1678674.11 | 13.17 | G300E | 614086.43 | 4.82
2002 | Story26 | B50 | 40 MPa RC Beam (25 cm x 25 cm) | Beam | 40MPa | Concrete Rectangular | 250 | 250 | 625 | 4562.5 | 0.29 | 697.63 | G300E | 1653906.25 | 12.98 | G300E | 217044.64 | 1.7
2003 | Story26 | B51 | 40 MPa RC Beam (25 cm x 25 cm) | Beam | 40MPa | Concrete Rectangular | 250 | 250 | 625 | 4800 | 0.3 | 733.94 | G300E | 2256320 | 17.7 | G300E | 769253.6 | 6.04
2004 | Story26 | B55 | 40 MPa RC Beam (25 cm x 25 cm) | Beam | 40MPa | Concrete Rectangular | 250 | 250 | 625 | 4562.5 | 0.29 | 697.63 | G300E | 2177225 | 17.08 | G300E | 753370.65 | 5.91
2005 | Story26 | B56 | 40 MPa RC Beam (25 cm x 25 cm) | Beam | 40MPa | Concrete Rectangular | 250 | 250 | 625 | 4562.5 | 0.29 | 697.63 | G300E | 1656187.5 | 13 | G300E | 217044.64 | 1.7
2006 | Story26 | B57 | 40 MPa RC Beam (25 cm x 25 cm) | Beam | 40MPa | Concrete Rectangular | 250 | 250 | 625 | 4562.5 | 0.29 | 697.63 | G300E | 2154151.79 | 16.9 | G300E | 722423.81 | 5.67
2007 | Story26 | B58 | 40 MPa RC Beam (25 cm x 25 cm) | Beam | 40MPa | Concrete Rectangular | 250 | 250 | 625 | 4562.5 | 0.29 | 697.63 | G300E | 1765035.71 | 13.85 | G300E | 0 | 0
2008 | Story26 | B59 | 40 MPa RC Beam (25 cm x 25 cm) | Beam | 40MPa | Concrete Rectangular | 250 | 250 | 625 | 4562.5 | 0.29 | 697.63 | G300E | 2196191.96 | 17.23 | G300E | 698660.51 | 5.48
2009 | Story26 | B6 | 40 MPa RC Beam (25 cm x 25 cm) | Beam | 40MPa | Concrete Rectangular | 250 | 250 | 625 | 4562.5 | 0.29 | 697.63 | G300E | 1211343.75 | 9.5 | G300E | 651133.93 | 5.11
2010 | Story26 | B60 | 40 MPa RC Beam (25 cm x 25 cm) | Beam | 40MPa | Concrete Rectangular | 250 | 250 | 625 | 4562.5 | 0.29 | 697.63 | G300E | 1162133.93 | 9.12 | G300E | 651133.93 | 5.11
2011 | Story26 | B61 | 40 MPa RC Beam (25 cm x 25 cm) | Beam | 40MPa | Concrete Rectangular | 250 | 250 | 625 | 4562.5 | 0.29 | 697.63 | G300E | 1211343.75 | 9.5 | G300E | 651133.93 | 5.11
2012 | Story26 | B62 | 40 MPa RC Beam (25 cm x 25 cm) | Beam | 40MPa | Concrete Rectangular | 250 | 250 | 625 | 4562.5 | 0.29 | 697.63 | G300E | 2196191.96 | 17.23 | G300E | 698660.51 | 5.48
2013 | Story26 | B63 | 40 MPa RC Beam (25 cm x 25 cm) | Beam | 40MPa | Concrete Rectangular | 250 | 250 | 625 | 4562.5 | 0.29 | 697.63 | G300E | 1861174.11 | 14.6 | G300E | 47526.58 | 0.37
2014 | Story26 | B64 | 40 MPa RC Beam (25 cm x 25 cm) | Beam | 40MPa | Concrete Rectangular | 250 | 250 | 625 | 4562.5 | 0.29 | 697.63 | G300E | 2154151.79 | 16.9 | G300E | 722423.81 | 5.67
2015 | Story26 | B65 | 40 MPa RC Beam (25 cm x 25 cm) | Beam | 40MPa | Concrete Rectangular | 250 | 250 | 625 | 4562.5 | 0.29 | 697.63 | G300E | 1863455.36 | 14.62 | G300E | 698660.51 | 5.48
2016 | Story26 | B66 | 40 MPa RC Beam (25 cm x 25 cm) | Beam | 40MPa | Concrete Rectangular | 250 | 250 | 625 | 4800 | 0.3 | 733.94 | G300E | 2290240 | 17.97 | G300E | 792587.2 | 6.22
2017 | Story26 | B67 | 40 MPa RC Beam (25 cm x 25 cm) | Beam | 40MPa | Concrete Rectangular | 250 | 250 | 625 | 4562.5 | 0.29 | 697.63 | G300E | 2177225 | 17.08 | G300E | 753370.65 | 5.91
2018 | Story26 | B69 | 40 MPa RC Beam (25 cm x 25 cm) | Beam | 40MPa | Concrete Rectangular | 250 | 250 | 625 | 4562.5 | 0.29 | 697.63 | G300E | 2177529.17 | 17.09 | G300E | 753370.65 | 5.91
2019 | Story26 | B7 | 40 MPa RC Beam (25 cm x 25 cm) | Beam | 40MPa | Concrete Rectangular | 250 | 250 | 625 | 4562.5 | 0.29 | 697.63 | G300E | 2196191.96 | 17.23 | G300E | 698660.51 | 5.48
2020 | Story26 | B70 | 40 MPa RC Beam (25 cm x 25 cm) | Beam | 40MPa | Concrete Rectangular | 250 | 250 | 625 | 4562.5 | 0.29 | 697.63 | G300E | 2177225 | 17.08 | G300E | 753370.65 | 5.91
2021 | Story26 | B71 | 40 MPa RC Beam (25 cm x 25 cm) | Beam | 40MPa | Concrete Rectangular | 250 | 250 | 625 | 4562.5 | 0.29 | 697.63 | G300E | 1863129.46 | 14.62 | G300E | 698660.51 | 5.48
2022 | Story26 | B72 | 40 MPa RC Beam (25 cm x 25 cm) | Beam | 40MPa | Concrete Rectangular | 250 | 250 | 625 | 4562.5 | 0.29 | 697.63 | G300E | 2154151.79 | 16.9 | G300E | 722423.81 | 5.67
2023 | Story26 | B73 | 40 MPa RC Beam (25 cm x 25 cm) | Beam | 40MPa | Concrete Rectangular | 250 | 250 | 625 | 4562.5 | 0.29 | 697.63 | G300E | 1861174.11 | 14.6 | G300E | 47526.58 | 0.37
2024 | Story26 | B74 | 40 MPa RC Beam (25 cm x 25 cm) | Beam | 40MPa | Concrete Rectangular | 250 | 250 | 625 | 4562.5 | 0.29 | 697.63 | G300E | 2196191.96 | 17.23 | G300E | 698660.51 | 5.48
2025 | Story26 | B75 | 40 MPa RC Beam (25 cm x 25 cm) | Beam | 40MPa | Concrete Rectangular | 250 | 250 | 625 | 4562.5 | 0.29 | 697.63 | G300E | 1211343.75 | 9.5 | G300E | 651133.93 | 5.11
2026 | Story26 | B76 | 40 MPa RC Beam (25 cm x 25 cm) | Beam | 40MPa | Concrete Rectangular | 250 | 250 | 625 | 4562.5 | 0.29 | 697.63 | G300E | 1264138.39 | 9.92 | G300E | 731303.57 | 5.74
2027 | Story26 | B77 | 40 MPa RC Beam (25 cm x 25 cm) | Beam | 40MPa | Concrete Rectangular | 250 | 250 | 625 | 4562.5 | 0.29 | 697.63 | G300E | 1680955.36 | 13.19 | G300E | 614151.61 | 4.82
2028 | Story26 | B78 | 40 MPa RC Beam (25 cm x 25 cm) | Beam | 40MPa | Concrete Rectangular | 250 | 250 | 625 | 4562.5 | 0.29 | 697.63 | G300E | 1958290.18 | 15.37 | G300E | 698660.51 | 5.48
2029 | Story26 | B79 | 40 MPa RC Beam (25 cm x 25 cm) | Beam | 40MPa | Concrete Rectangular | 250 | 250 | 625 | 4562.5 | 0.29 | 697.63 | G300E | 1947861.61 | 15.28 | G300E | 698660.51 | 5.48
2030 | Story26 | B8 | 40 MPa RC Beam (25 cm x 25 cm) | Beam | 40MPa | Concrete Rectangular | 250 | 250 | 625 | 4562.5 | 0.29 | 697.63 | G300E | 1162459.82 | 9.12 | G300E | 651133.93 | 5.11
2031 | Story26 | B80 | 40 MPa RC Beam (25 cm x 25 cm) | Beam | 40MPa | Concrete Rectangular | 250 | 250 | 625 | 4562.5 | 0.29 | 697.63 | G300E | 1947861.61 | 15.28 | G300E | 698660.51 | 5.48
2032 | Story26 | B81 | 40 MPa RC Beam (25 cm x 25 cm) | Beam | 40MPa | Concrete Rectangular | 250 | 250 | 625 | 4562.5 | 0.29 | 697.63 | G300E | 1863129.46 | 14.62 | G300E | 698660.51 | 5.48
2033 | Story26 | B82 | 40 MPa RC Beam (25 cm x 25 cm) | Beam | 40MPa | Concrete Rectangular | 250 | 250 | 625 | 4562.5 | 0.29 | 697.63 | G300E | 2154151.79 | 16.9 | G300E | 722423.81 | 5.67
2034 | Story26 | B83 | 40 MPa RC Beam (25 cm x 25 cm) | Beam | 40MPa | Concrete Rectangular | 250 | 250 | 625 | 4562.5 | 0.29 | 697.63 | G300E | 1656187.5 | 13 | G300E | 217044.64 | 1.7
2035 | Story26 | B84 | 40 MPa RC Beam (25 cm x 25 cm) | Beam | 40MPa | Concrete Rectangular | 250 | 250 | 625 | 4562.5 | 0.29 | 697.63 | G300E | 2154151.79 | 16.9 | G300E | 722423.81 | 5.67
2036 | Story26 | B85 | 40 MPa RC Beam (25 cm x 25 cm) | Beam | 40MPa | Concrete Rectangular | 250 | 250 | 625 | 4562.5 | 0.29 | 697.63 | G300E | 1863129.46 | 14.62 | G300E | 698660.51 | 5.48
2037 | Story26 | B86 | 40 MPa RC Beam (25 cm x 25 cm) | Beam | 40MPa | Concrete Rectangular | 250 | 250 | 625 | 4562.5 | 0.29 | 697.63 | G300E | 1947861.61 | 15.28 | G300E | 698660.51 | 5.48
2038 | Story26 | B87 | 40 MPa RC Beam (25 cm x 25 cm) | Beam | 40MPa | Concrete Rectangular | 250 | 250 | 625 | 4562.5 | 0.29 | 697.63 | G300E | 1947861.61 | 15.28 | G300E | 698660.51 | 5.48
2039 | Story26 | B88 | 40 MPa RC Beam (25 cm x 25 cm) | Beam | 40MPa | Concrete Rectangular | 250 | 250 | 625 | 4562.5 | 0.29 | 697.63 | G300E | 1958290.18 | 15.37 | G300E | 698660.51 | 5.48
2040 | Story26 | B89 | 40 MPa RC Beam (25 cm x 25 cm) | Beam | 40MPa | Concrete Rectangular | 250 | 250 | 625 | 4562.5 | 0.29 | 697.63 | G300E | 1680955.36 | 13.19 | G300E | 614149.16 | 4.82
2041 | Story26 | B9 | 40 MPa RC Beam (25 cm x 25 cm) | Beam | 40MPa | Concrete Rectangular | 250 | 250 | 625 | 4562.5 | 0.29 | 697.63 | G300E | 2196191.96 | 17.23 | G300E | 698660.51 | 5.48
2042 | Story26 | B90 | 40 MPa RC Beam (25 cm x 25 cm) | Beam | 40MPa | Concrete Rectangular | 250 | 250 | 625 | 4562.5 | 0.29 | 697.63 | G300E | 1264138.39 | 9.92 | G300E | 731303.57 | 5.74
2043 | Story26 | B91 | 40 MPa RC Beam (25 cm x 25 cm) | Beam | 40MPa | Concrete Rectangular | 250 | 250 | 625 | 4562.5 | 0.29 | 697.63 | G300E | 1298031.25 | 10.18 | G300E | 652111.61 | 5.12
2044 | Story26 | B92 | 40 MPa RC Beam (25 cm x 25 cm) | Beam | 40MPa | Concrete Rectangular | 250 | 250 | 625 | 4562.5 | 0.29 | 697.63 | G300E | 1788500 | 14.03 | G300E | 181858.81 | 1.43
2045 | Story26 | B93 | 40 MPa RC Beam (25 cm x 25 cm) | Beam | 40MPa | Concrete Rectangular | 250 | 250 | 625 | 4562.5 | 0.29 | 697.63 | G300E | 1788500 | 14.03 | G300E | 181857.99 | 1.43
2046 | Story26 | B94 | 40 MPa RC Beam (25 cm x 25 cm) | Beam | 40MPa | Concrete Rectangular | 250 | 250 | 625 | 4562.5 | 0.29 | 697.63 | G300E | 1958290.18 | 15.37 | G300E | 698660.51 | 5.48
2047 | Story26 | B95 | 40 MPa RC Beam (25 cm x 25 cm) | Beam | 40MPa | Concrete Rectangular | 250 | 250 | 625 | 4562.5 | 0.29 | 697.63 | G300E | 1680955.36 | 13.19 | G300E | 614150.79 | 4.82
2048 | Story26 | B96 | 40 MPa RC Beam (25 cm x 25 cm) | Beam | 40MPa | Concrete Rectangular | 250 | 250 | 625 | 4562.5 | 0.29 | 697.63 | G300E | 1861174.11 | 14.6 | G300E | 47526.58 | 0.37
2049 | Story26 | B97 | 40 MPa RC Beam (25 cm x 25 cm) | Beam | 40MPa | Concrete Rectangular | 250 | 250 | 625 | 4562.5 | 0.29 | 697.63 | G300E | 2196191.96 | 17.23 | G300E | 698660.51 | 5.48
2050 | Story26 | B98 | 40 MPa RC Beam (25 cm x 25 cm) | Beam | 40MPa | Concrete Rectangular | 250 | 250 | 625 | 4562.5 | 0.29 | 697.63 | G300E | 1765035.71 | 13.85 | G300E | 0 | 0
2051 | Story26 | B99 | 40 MPa RC Beam (25 cm x 25 cm) | Beam | 40MPa | Concrete Rectangular | 250 | 250 | 625 | 4562.5 | 0.29 | 697.63 | G300E | 2196191.96 | 17.23 | G300E | 698660.51 | 5.48
2052 | Story27 | B1 | 40 MPa RC Beam (25 cm x 25 cm) | Beam | 40MPa | Concrete Rectangular | 250 | 250 | 625 | 4562.5 | 0.29 | 697.63 | G300E | 1276196.43 | 10.01 | G300E | 657000 | 5.16
2053 | Story27 | B10 | 40 MPa RC Beam (25 cm x 25 cm) | Beam | 40MPa | Concrete Rectangular | 250 | 250 | 625 | 4562.5 | 0.29 | 697.63 | G300E | 1212321.43 | 9.51 | G300E | 651133.93 | 5.11
2054 | Story27 | B100 | 40 MPa RC Beam (25 cm x 25 cm) | Beam | 40MPa | Concrete Rectangular | 250 | 250 | 625 | 4562.5 | 0.29 | 697.63 | G300E | 1889200.89 | 14.82 | G300E | 47526.58 | 0.37
2055 | Story27 | B101 | 40 MPa RC Beam (25 cm x 25 cm) | Beam | 40MPa | Concrete Rectangular | 250 | 250 | 625 | 4562.5 | 0.29 | 697.63 | G300E | 1714522.32 | 13.45 | G300E | 723944.91 | 5.68
2056 | Story27 | B102 | 40 MPa RC Beam (25 cm x 25 cm) | Beam | 40MPa | Concrete Rectangular | 250 | 250 | 625 | 4562.5 | 0.29 | 697.63 | G300E | 1961549.11 | 15.39 | G300E | 698660.51 | 5.48
2057 | Story27 | B103 | 40 MPa RC Beam (25 cm x 25 cm) | Beam | 40MPa | Concrete Rectangular | 250 | 250 | 625 | 4562.5 | 0.29 | 697.63 | G300E | 1821741.07 | 14.29 | G300E | 617205.22 | 4.84
2058 | Story27 | B104 | 40 MPa RC Beam (25 cm x 25 cm) | Beam | 40MPa | Concrete Rectangular | 250 | 250 | 625 | 4562.5 | 0.29 | 697.63 | G300E | 1753955.36 | 13.76 | G300E | 617205.22 | 4.84
2059 | Story27 | B105 | 40 MPa RC Beam (25 cm x 25 cm) | Beam | 40MPa | Concrete Rectangular | 250 | 250 | 625 | 4562.5 | 0.29 | 697.63 | G300E | 1299008.93 | 10.19 | G300E | 657977.68 | 5.16
2060 | Story27 | B106 | 40 MPa RC Beam (25 cm x 25 cm) | Beam | 40MPa | Concrete Rectangular | 250 | 250 | 625 | 4562.5 | 0.29 | 697.63 | G300E | 1299008.93 | 10.19 | G300E | 657977.68 | 5.16
2061 | Story27 | B107 | 40 MPa RC Beam (25 cm x 25 cm) | Beam | 40MPa | Concrete Rectangular | 250 | 250 | 625 | 4562.5 | 0.29 | 697.63 | G300E | 1271308.04 | 9.98 | G300E | 749879.46 | 5.88
2062 | Story27 | B108 | 40 MPa RC Beam (25 cm x 25 cm) | Beam | 40MPa | Concrete Rectangular | 250 | 250 | 625 | 4562.5 | 0.29 | 697.63 | G300E | 1212321.43 | 9.51 | G300E | 651133.93 | 5.11
2063 | Story27 | B109 | 40 MPa RC Beam (25 cm x 25 cm) | Beam | 40MPa | Concrete Rectangular | 250 | 250 | 625 | 4562.5 | 0.29 | 697.63 | G300E | 1158223.21 | 9.09 | G300E | 651133.93 | 5.11
2064 | Story27 | B11 | 40 MPa RC Beam (25 cm x 25 cm) | Beam | 40MPa | Concrete Rectangular | 250 | 250 | 625 | 4562.5 | 0.29 | 697.63 | G300E | 1715174.11 | 13.46 | G300E | 723948.17 | 5.68
2065 | Story27 | B110 | 40 MPa RC Beam (25 cm x 25 cm) | Beam | 40MPa | Concrete Rectangular | 250 | 250 | 625 | 4562.5 | 0.29 | 697.63 | G300E | 1212321.43 | 9.51 | G300E | 651133.93 | 5.11
2066 | Story27 | B111 | 40 MPa RC Beam (25 cm x 25 cm) | Beam | 40MPa | Concrete Rectangular | 250 | 250 | 625 | 4562.5 | 0.29 | 697.63 | G300E | 1271308.04 | 9.98 | G300E | 749879.46 | 5.88
2067 | Story27 | B112 | 40 MPa RC Beam (25 cm x 25 cm) | Beam | 40MPa | Concrete Rectangular | 250 | 250 | 625 | 4562.5 | 0.29 | 697.63 | G300E | 1299008.93 | 10.19 | G300E | 657977.68 | 5.16
2068 | Story27 | B12 | 40 MPa RC Beam (25 cm x 25 cm) | Beam | 40MPa | Concrete Rectangular | 250 | 250 | 625 | 4562.5 | 0.29 | 697.63 | G300E | 1270982.14 | 9.97 | G300E | 749879.46 | 5.88
2069 | Story27 | B13 | 40 MPa RC Beam (25 cm x 25 cm) | Beam | 40MPa | Concrete Rectangular | 250 | 250 | 625 | 4562.5 | 0.29 | 697.63 | G300E | 1753955.36 | 13.76 | G300E | 617207.67 | 4.84
2070 | Story27 | B14 | 40 MPa RC Beam (25 cm x 25 cm) | Beam | 40MPa | Concrete Rectangular | 250 | 250 | 625 | 4562.5 | 0.29 | 697.63 | G300E | 1299008.93 | 10.19 | G300E | 657977.68 | 5.16
2071 | Story27 | B15 | 40 MPa RC Beam (25 cm x 25 cm) | Beam | 40MPa | Concrete Rectangular | 250 | 250 | 625 | 4562.5 | 0.29 | 697.63 | G300E | 1299008.93 | 10.19 | G300E | 657977.68 | 5.16
2072 | Story27 | B16 | 40 MPa RC Beam (25 cm x 25 cm) | Beam | 40MPa | Concrete Rectangular | 250 | 250 | 625 | 4562.5 | 0.29 | 697.63 | G300E | 1269026.79 | 9.96 | G300E | 749879.46 | 5.88
2073 | Story27 | B17 | 40 MPa RC Beam (25 cm x 25 cm) | Beam | 40MPa | Concrete Rectangular | 250 | 250 | 625 | 4562.5 | 0.29 | 697.63 | G300E | 1823696.43 | 14.31 | G300E | 75209.55 | 0.59
2074 | Story27 | B18 | 40 MPa RC Beam (25 cm x 25 cm) | Beam | 40MPa | Concrete Rectangular | 250 | 250 | 625 | 4562.5 | 0.29 | 697.63 | G300E | 1921464.29 | 15.08 | G300E | 674897.22 | 5.3
2075 | Story27 | B19 | 40 MPa RC Beam (25 cm x 25 cm) | Beam | 40MPa | Concrete Rectangular | 250 | 250 | 625 | 4562.5 | 0.29 | 697.63 | G300E | 1930263.39 | 15.15 | G300E | 674897.22 | 5.3
2076 | Story27 | B2 | 40 MPa RC Beam (25 cm x 25 cm) | Beam | 40MPa | Concrete Rectangular | 250 | 250 | 625 | 4562.5 | 0.29 | 697.63 | G300E | 1279781.25 | 10.04 | G300E | 661888.39 | 5.19
2077 | Story27 | B20 | 40 MPa RC Beam (25 cm x 25 cm) | Beam | 40MPa | Concrete Rectangular | 250 | 250 | 625 | 4562.5 | 0.29 | 697.63 | G300E | 1906147.32 | 14.96 | G300E | 698660.51 | 5.48
2078 | Story27 | B21 | 40 MPa RC Beam (25 cm x 25 cm) | Beam | 40MPa | Concrete Rectangular | 250 | 250 | 625 | 4562.5 | 0.29 | 697.63 | G300E | 1819785.71 | 14.28 | G300E | 47526.58 | 0.37
2079 | Story27 | B22 | 40 MPa RC Beam (25 cm x 25 cm) | Beam | 40MPa | Concrete Rectangular | 250 | 250 | 625 | 4562.5 | 0.29 | 697.63 | G300E | 2166861.61 | 17 | G300E | 722423.81 | 5.67
2080 | Story27 | B23 | 40 MPa RC Beam (25 cm x 25 cm) | Beam | 40MPa | Concrete Rectangular | 250 | 250 | 625 | 4562.5 | 0.29 | 697.63 | G300E | 1738964.29 | 13.64 | G300E | 0 | 0
2081 | Story27 | B24 | 40 MPa RC Beam (25 cm x 25 cm) | Beam | 40MPa | Concrete Rectangular | 250 | 250 | 625 | 4562.5 | 0.29 | 697.63 | G300E | 2169142.86 | 17.02 | G300E | 722423.81 | 5.67
2082 | Story27 | B25 | 40 MPa RC Beam (25 cm x 25 cm) | Beam | 40MPa | Concrete Rectangular | 250 | 250 | 625 | 4562.5 | 0.29 | 697.63 | G300E | 1821415.18 | 14.29 | G300E | 47526.58 | 0.37
2083 | Story27 | B26 | 40 MPa RC Beam (25 cm x 25 cm) | Beam | 40MPa | Concrete Rectangular | 250 | 250 | 625 | 4562.5 | 0.29 | 697.63 | G300E | 1949816.96 | 15.3 | G300E | 698660.51 | 5.48
2084 | Story27 | B27 | 40 MPa RC Beam (25 cm x 25 cm) | Beam | 40MPa | Concrete Rectangular | 250 | 250 | 625 | 4562.5 | 0.29 | 697.63 | G300E | 1961549.11 | 15.39 | G300E | 698660.51 | 5.48
2085 | Story27 | B28 | 40 MPa RC Beam (25 cm x 25 cm) | Beam | 40MPa | Concrete Rectangular | 250 | 250 | 625 | 4562.5 | 0.29 | 697.63 | G300E | 1961549.11 | 15.39 | G300E | 698660.51 | 5.48
2086 | Story27 | B29 | 40 MPa RC Beam (25 cm x 25 cm) | Beam | 40MPa | Concrete Rectangular | 250 | 250 | 625 | 4562.5 | 0.29 | 697.63 | G300E | 1753955.36 | 13.76 | G300E | 617206.85 | 4.84
2087 | Story27 | B3 | 40 MPa RC Beam (25 cm x 25 cm) | Beam | 40MPa | Concrete Rectangular | 250 | 250 | 625 | 4562.5 | 0.29 | 697.63 | G300E | 1757214.29 | 13.79 | G300E | 400671.42 | 3.14
2088 | Story27 | B30 | 40 MPa RC Beam (25 cm x 25 cm) | Beam | 40MPa | Concrete Rectangular | 250 | 250 | 625 | 4562.5 | 0.29 | 697.63 | G300E | 1271308.04 | 9.98 | G300E | 749879.46 | 5.88
2089 | Story27 | B31 | 40 MPa RC Beam (25 cm x 25 cm) | Beam | 40MPa | Concrete Rectangular | 250 | 250 | 625 | 4562.5 | 0.29 | 697.63 | G300E | 1212321.43 | 9.51 | G300E | 651133.93 | 5.11
2090 | Story27 | B32 | 40 MPa RC Beam (25 cm x 25 cm) | Beam | 40MPa | Concrete Rectangular | 250 | 250 | 625 | 4562.5 | 0.29 | 697.63 | G300E | 1713218.75 | 13.44 | G300E | 723895.21 | 5.68
2091 | Story27 | B33 | 40 MPa RC Beam (25 cm x 25 cm) | Beam | 40MPa | Concrete Rectangular | 250 | 250 | 625 | 4562.5 | 0.29 | 697.63 | G300E | 1886919.64 | 14.81 | G300E | 47526.58 | 0.37
2092 | Story27 | B34 | 40 MPa RC Beam (25 cm x 25 cm) | Beam | 40MPa | Concrete Rectangular | 250 | 250 | 625 | 4562.5 | 0.29 | 697.63 | G300E | 1915272.32 | 15.03 | G300E | 698660.51 | 5.48
2093 | Story27 | B35 | 40 MPa RC Beam (25 cm x 25 cm) | Beam | 40MPa | Concrete Rectangular | 250 | 250 | 625 | 4562.5 | 0.29 | 697.63 | G300E | 1903214.29 | 14.93 | G300E | 590138.19 | 4.63
2094 | Story27 | B36 | 40 MPa RC Beam (25 cm x 25 cm) | Beam | 40MPa | Concrete Rectangular | 250 | 250 | 625 | 4562.5 | 0.29 | 697.63 | G300E | 1834776.79 | 14.4 | G300E | 590138.19 | 4.63
2095 | Story27 | B37 | 40 MPa RC Beam (25 cm x 25 cm) | Beam | 40MPa | Concrete Rectangular | 250 | 250 | 625 | 4800 | 0.3 | 733.94 | G300E | 2237440 | 17.56 | G300E | 769253.6 | 6.04
2096 | Story27 | B38 | 40 MPa RC Beam (25 cm x 25 cm) | Beam | 40MPa | Concrete Rectangular | 250 | 250 | 625 | 4562.5 | 0.29 | 697.63 | G300E | 1659772.32 | 13.02 | G300E | 108522.32 | 0.85
2097 | Story27 | B39 | 40 MPa RC Beam (25 cm x 25 cm) | Beam | 40MPa | Concrete Rectangular | 250 | 250 | 625 | 4800 | 0.3 | 733.94 | G300E | 2283520 | 17.92 | G300E | 792587.2 | 6.22
2098 | Story27 | B4 | 40 MPa RC Beam (25 cm x 25 cm) | Beam | 40MPa | Concrete Rectangular | 250 | 250 | 625 | 4562.5 | 0.29 | 697.63 | G300E | 1269678.57 | 9.96 | G300E | 749879.46 | 5.88
2099 | Story27 | B40 | 40 MPa RC Beam (25 cm x 25 cm) | Beam | 40MPa | Concrete Rectangular | 250 | 250 | 625 | 4562.5 | 0.29 | 697.63 | G300E | 1832169.64 | 14.38 | G300E | 698660.51 | 5.48
2100 | Story27 | B41 | 40 MPa RC Beam (25 cm x 25 cm) | Beam | 40MPa | Concrete Rectangular | 250 | 250 | 625 | 4562.5 | 0.29 | 697.63 | G300E | 1832169.64 | 14.38 | G300E | 698660.51 | 5.48
2101 | Story27 | B42 | 40 MPa RC Beam (25 cm x 25 cm) | Beam | 40MPa | Concrete Rectangular | 250 | 250 | 625 | 4562.5 | 0.29 | 697.63 | G300E | 1949816.96 | 15.3 | G300E | 698660.51 | 5.48
2102 | Story27 | B43 | 40 MPa RC Beam (25 cm x 25 cm) | Beam | 40MPa | Concrete Rectangular | 250 | 250 | 625 | 4562.5 | 0.29 | 697.63 | G300E | 1821415.18 | 14.29 | G300E | 47526.58 | 0.37
2103 | Story27 | B44 | 40 MPa RC Beam (25 cm x 25 cm) | Beam | 40MPa | Concrete Rectangular | 250 | 250 | 625 | 4562.5 | 0.29 | 697.63 | G300E | 1714848.21 | 13.46 | G300E | 723946.54 | 5.68
2104 | Story27 | B45 | 40 MPa RC Beam (25 cm x 25 cm) | Beam | 40MPa | Concrete Rectangular | 250 | 250 | 625 | 4562.5 | 0.29 | 697.63 | G300E | 1212321.43 | 9.51 | G300E | 651133.93 | 5.11
2105 | Story27 | B46 | 40 MPa RC Beam (25 cm x 25 cm) | Beam | 40MPa | Concrete Rectangular | 250 | 250 | 625 | 4562.5 | 0.29 | 697.63 | G300E | 1158223.21 | 9.09 | G300E | 651133.93 | 5.11
2106 | Story27 | B47 | 40 MPa RC Beam (25 cm x 25 cm) | Beam | 40MPa | Concrete Rectangular | 250 | 250 | 625 | 4562.5 | 0.29 | 697.63 | G300E | 2206620.54 | 17.31 | G300E | 722423.81 | 5.67
2107 | Story27 | B48 | 40 MPa RC Beam (25 cm x 25 cm) | Beam | 40MPa | Concrete Rectangular | 250 | 250 | 625 | 4562.5 | 0.29 | 697.63 | G300E | 1738964.29 | 13.64 | G300E | 0 | 0
2108 | Story27 | B49 | 40 MPa RC Beam (25 cm x 25 cm) | Beam | 40MPa | Concrete Rectangular | 250 | 250 | 625 | 4562.5 | 0.29 | 697.63 | G300E | 2167513.39 | 17.01 | G300E | 722423.81 | 5.67
2109 | Story27 | B5 | 40 MPa RC Beam (25 cm x 25 cm) | Beam | 40MPa | Concrete Rectangular | 250 | 250 | 625 | 4562.5 | 0.29 | 697.63 | G300E | 1712566.96 | 13.44 | G300E | 723881.36 | 5.68
2110 | Story27 | B50 | 40 MPa RC Beam (25 cm x 25 cm) | Beam | 40MPa | Concrete Rectangular | 250 | 250 | 625 | 4562.5 | 0.29 | 697.63 | G300E | 1658468.75 | 13.01 | G300E | 108522.32 | 0.85
2111 | Story27 | B51 | 40 MPa RC Beam (25 cm x 25 cm) | Beam | 40MPa | Concrete Rectangular | 250 | 250 | 625 | 4800 | 0.3 | 733.94 | G300E | 2180160 | 17.11 | G300E | 769253.6 | 6.04
2112 | Story27 | B55 | 40 MPa RC Beam (25 cm x 25 cm) | Beam | 40MPa | Concrete Rectangular | 250 | 250 | 625 | 4562.5 | 0.29 | 697.63 | G300E | 2107570.83 | 16.54 | G300E | 753370.65 | 5.91
2113 | Story27 | B56 | 40 MPa RC Beam (25 cm x 25 cm) | Beam | 40MPa | Concrete Rectangular | 250 | 250 | 625 | 4562.5 | 0.29 | 697.63 | G300E | 1660098.21 | 13.03 | G300E | 0 | 0
2114 | Story27 | B57 | 40 MPa RC Beam (25 cm x 25 cm) | Beam | 40MPa | Concrete Rectangular | 250 | 250 | 625 | 4562.5 | 0.29 | 697.63 | G300E | 2169142.86 | 17.02 | G300E | 722423.81 | 5.67
2115 | Story27 | B58 | 40 MPa RC Beam (25 cm x 25 cm) | Beam | 40MPa | Concrete Rectangular | 250 | 250 | 625 | 4562.5 | 0.29 | 697.63 | G300E | 1738964.29 | 13.64 | G300E | 0 | 0
2116 | Story27 | B59 | 40 MPa RC Beam (25 cm x 25 cm) | Beam | 40MPa | Concrete Rectangular | 250 | 250 | 625 | 4562.5 | 0.29 | 697.63 | G300E | 2207924.11 | 17.32 | G300E | 722423.81 | 5.67
2117 | Story27 | B6 | 40 MPa RC Beam (25 cm x 25 cm) | Beam | 40MPa | Concrete Rectangular | 250 | 250 | 625 | 4562.5 | 0.29 | 697.63 | G300E | 1212321.43 | 9.51 | G300E | 651133.93 | 5.11
2118 | Story27 | B60 | 40 MPa RC Beam (25 cm x 25 cm) | Beam | 40MPa | Concrete Rectangular | 250 | 250 | 625 | 4562.5 | 0.29 | 697.63 | G300E | 1158223.21 | 9.09 | G300E | 651133.93 | 5.11
2119 | Story27 | B61 | 40 MPa RC Beam (25 cm x 25 cm) | Beam | 40MPa | Concrete Rectangular | 250 | 250 | 625 | 4562.5 | 0.29 | 697.63 | G300E | 1212321.43 | 9.51 | G300E | 651133.93 | 5.11
2120 | Story27 | B62 | 40 MPa RC Beam (25 cm x 25 cm) | Beam | 40MPa | Concrete Rectangular | 250 | 250 | 625 | 4562.5 | 0.29 | 697.63 | G300E | 2208250 | 17.33 | G300E | 722423.81 | 5.67
2121 | Story27 | B63 | 40 MPa RC Beam (25 cm x 25 cm) | Beam | 40MPa | Concrete Rectangular | 250 | 250 | 625 | 4562.5 | 0.29 | 697.63 | G300E | 1889526.79 | 14.83 | G300E | 47526.58 | 0.37
2122 | Story27 | B64 | 40 MPa RC Beam (25 cm x 25 cm) | Beam | 40MPa | Concrete Rectangular | 250 | 250 | 625 | 4562.5 | 0.29 | 697.63 | G300E | 2169142.86 | 17.02 | G300E | 722423.81 | 5.67
2123 | Story27 | B65 | 40 MPa RC Beam (25 cm x 25 cm) | Beam | 40MPa | Concrete Rectangular | 250 | 250 | 625 | 4562.5 | 0.29 | 697.63 | G300E | 1899955.36 | 14.91 | G300E | 698660.51 | 5.48
2124 | Story27 | B66 | 40 MPa RC Beam (25 cm x 25 cm) | Beam | 40MPa | Concrete Rectangular | 250 | 250 | 625 | 4800 | 0.3 | 733.94 | G300E | 2283200 | 17.91 | G300E | 792587.2 | 6.22
2125 | Story27 | B67 | 40 MPa RC Beam (25 cm x 25 cm) | Beam | 40MPa | Concrete Rectangular | 250 | 250 | 625 | 4562.5 | 0.29 | 697.63 | G300E | 2170837.5 | 17.03 | G300E | 753370.65 | 5.91
2126 | Story27 | B69 | 40 MPa RC Beam (25 cm x 25 cm) | Beam | 40MPa | Concrete Rectangular | 250 | 250 | 625 | 4562.5 | 0.29 | 697.63 | G300E | 2170533.33 | 17.03 | G300E | 753370.65 | 5.91
2127 | Story27 | B7 | 40 MPa RC Beam (25 cm x 25 cm) | Beam | 40MPa | Concrete Rectangular | 250 | 250 | 625 | 4562.5 | 0.29 | 697.63 | G300E | 2206620.54 | 17.31 | G300E | 722423.81 | 5.67
2128 | Story27 | B70 | 40 MPa RC Beam (25 cm x 25 cm) | Beam | 40MPa | Concrete Rectangular | 250 | 250 | 625 | 4562.5 | 0.29 | 697.63 | G300E | 2170837.5 | 17.03 | G300E | 753370.65 | 5.91
2129 | Story27 | B71 | 40 MPa RC Beam (25 cm x 25 cm) | Beam | 40MPa | Concrete Rectangular | 250 | 250 | 625 | 4562.5 | 0.29 | 697.63 | G300E | 1832169.64 | 14.38 | G300E | 698660.51 | 5.48
2130 | Story27 | B72 | 40 MPa RC Beam (25 cm x 25 cm) | Beam | 40MPa | Concrete Rectangular | 250 | 250 | 625 | 4562.5 | 0.29 | 697.63 | G300E | 2169142.86 | 17.02 | G300E | 722423.81 | 5.67
2131 | Story27 | B73 | 40 MPa RC Beam (25 cm x 25 cm) | Beam | 40MPa | Concrete Rectangular | 250 | 250 | 625 | 4562.5 | 0.29 | 697.63 | G300E | 1821415.18 | 14.29 | G300E | 47526.58 | 0.37
2132 | Story27 | B74 | 40 MPa RC Beam (25 cm x 25 cm) | Beam | 40MPa | Concrete Rectangular | 250 | 250 | 625 | 4562.5 | 0.29 | 697.63 | G300E | 2207924.11 | 17.32 | G300E | 722423.81 | 5.67
2133 | Story27 | B75 | 40 MPa RC Beam (25 cm x 25 cm) | Beam | 40MPa | Concrete Rectangular | 250 | 250 | 625 | 4562.5 | 0.29 | 697.63 | G300E | 1212321.43 | 9.51 | G300E | 651133.93 | 5.11
2134 | Story27 | B76 | 40 MPa RC Beam (25 cm x 25 cm) | Beam | 40MPa | Concrete Rectangular | 250 | 250 | 625 | 4562.5 | 0.29 | 697.63 | G300E | 1270982.14 | 9.97 | G300E | 749879.46 | 5.88
2135 | Story27 | B77 | 40 MPa RC Beam (25 cm x 25 cm) | Beam | 40MPa | Concrete Rectangular | 250 | 250 | 625 | 4562.5 | 0.29 | 697.63 | G300E | 1715174.11 | 13.46 | G300E | 723948.17 | 5.68
2136 | Story27 | B78 | 40 MPa RC Beam (25 cm x 25 cm) | Beam | 40MPa | Concrete Rectangular | 250 | 250 | 625 | 4562.5 | 0.29 | 697.63 | G300E | 1961549.11 | 15.39 | G300E | 698660.51 | 5.48
2137 | Story27 | B79 | 40 MPa RC Beam (25 cm x 25 cm) | Beam | 40MPa | Concrete Rectangular | 250 | 250 | 625 | 4562.5 | 0.29 | 697.63 | G300E | 1949816.96 | 15.3 | G300E | 698660.51 | 5.48
2138 | Story27 | B8 | 40 MPa RC Beam (25 cm x 25 cm) | Beam | 40MPa | Concrete Rectangular | 250 | 250 | 625 | 4562.5 | 0.29 | 697.63 | G300E | 1158223.21 | 9.09 | G300E | 651133.93 | 5.11
2139 | Story27 | B80 | 40 MPa RC Beam (25 cm x 25 cm) | Beam | 40MPa | Concrete Rectangular | 250 | 250 | 625 | 4562.5 | 0.29 | 697.63 | G300E | 1949816.96 | 15.3 | G300E | 698660.51 | 5.48
2140 | Story27 | B81 | 40 MPa RC Beam (25 cm x 25 cm) | Beam | 40MPa | Concrete Rectangular | 250 | 250 | 625 | 4562.5 | 0.29 | 697.63 | G300E | 1899955.36 | 14.91 | G300E | 698660.51 | 5.48
2141 | Story27 | B82 | 40 MPa RC Beam (25 cm x 25 cm) | Beam | 40MPa | Concrete Rectangular | 250 | 250 | 625 | 4562.5 | 0.29 | 697.63 | G300E | 2169142.86 | 17.02 | G300E | 722423.81 | 5.67
2142 | Story27 | B83 | 40 MPa RC Beam (25 cm x 25 cm) | Beam | 40MPa | Concrete Rectangular | 250 | 250 | 625 | 4562.5 | 0.29 | 697.63 | G300E | 1660098.21 | 13.03 | G300E | 0 | 0
2143 | Story27 | B84 | 40 MPa RC Beam (25 cm x 25 cm) | Beam | 40MPa | Concrete Rectangular | 250 | 250 | 625 | 4562.5 | 0.29 | 697.63 | G300E | 2169142.86 | 17.02 | G300E | 722423.81 | 5.67
2144 | Story27 | B85 | 40 MPa RC Beam (25 cm x 25 cm) | Beam | 40MPa | Concrete Rectangular | 250 | 250 | 625 | 4562.5 | 0.29 | 697.63 | G300E | 1899955.36 | 14.91 | G300E | 698660.51 | 5.48
2145 | Story27 | B86 | 40 MPa RC Beam (25 cm x 25 cm) | Beam | 40MPa | Concrete Rectangular | 250 | 250 | 625 | 4562.5 | 0.29 | 697.63 | G300E | 1949816.96 | 15.3 | G300E | 698660.51 | 5.48
2146 | Story27 | B87 | 40 MPa RC Beam (25 cm x 25 cm) | Beam | 40MPa | Concrete Rectangular | 250 | 250 | 625 | 4562.5 | 0.29 | 697.63 | G300E | 1949816.96 | 15.3 | G300E | 698660.51 | 5.48
2147 | Story27 | B88 | 40 MPa RC Beam (25 cm x 25 cm) | Beam | 40MPa | Concrete Rectangular | 250 | 250 | 625 | 4562.5 | 0.29 | 697.63 | G300E | 1961549.11 | 15.39 | G300E | 698660.51 | 5.48
2148 | Story27 | B89 | 40 MPa RC Beam (25 cm x 25 cm) | Beam | 40MPa | Concrete Rectangular | 250 | 250 | 625 | 4562.5 | 0.29 | 697.63 | G300E | 1714522.32 | 13.45 | G300E | 723944.91 | 5.68
2149 | Story27 | B9 | 40 MPa RC Beam (25 cm x 25 cm) | Beam | 40MPa | Concrete Rectangular | 250 | 250 | 625 | 4562.5 | 0.29 | 697.63 | G300E | 2208250 | 17.33 | G300E | 722423.81 | 5.67
2150 | Story27 | B90 | 40 MPa RC Beam (25 cm x 25 cm) | Beam | 40MPa | Concrete Rectangular | 250 | 250 | 625 | 4562.5 | 0.29 | 697.63 | G300E | 1271308.04 | 9.98 | G300E | 749879.46 | 5.88
2151 | Story27 | B91 | 40 MPa RC Beam (25 cm x 25 cm) | Beam | 40MPa | Concrete Rectangular | 250 | 250 | 625 | 4562.5 | 0.29 | 697.63 | G300E | 1299008.93 | 10.19 | G300E | 657977.68 | 5.16
2152 | Story27 | B92 | 40 MPa RC Beam (25 cm x 25 cm) | Beam | 40MPa | Concrete Rectangular | 250 | 250 | 625 | 4562.5 | 0.29 | 697.63 | G300E | 1821741.07 | 14.29 | G300E | 617207.67 | 4.84
2153 | Story27 | B93 | 40 MPa RC Beam (25 cm x 25 cm) | Beam | 40MPa | Concrete Rectangular | 250 | 250 | 625 | 4562.5 | 0.29 | 697.63 | G300E | 1821741.07 | 14.29 | G300E | 617206.85 | 4.84
2154 | Story27 | B94 | 40 MPa RC Beam (25 cm x 25 cm) | Beam | 40MPa | Concrete Rectangular | 250 | 250 | 625 | 4562.5 | 0.29 | 697.63 | G300E | 1961549.11 | 15.39 | G300E | 698660.51 | 5.48
2155 | Story27 | B95 | 40 MPa RC Beam (25 cm x 25 cm) | Beam | 40MPa | Concrete Rectangular | 250 | 250 | 625 | 4562.5 | 0.29 | 697.63 | G300E | 1714848.21 | 13.46 | G300E | 723946.54 | 5.68
2156 | Story27 | B96 | 40 MPa RC Beam (25 cm x 25 cm) | Beam | 40MPa | Concrete Rectangular | 250 | 250 | 625 | 4562.5 | 0.29 | 697.63 | G300E | 1889200.89 | 14.82 | G300E | 47526.58 | 0.37
2157 | Story27 | B97 | 40 MPa RC Beam (25 cm x 25 cm) | Beam | 40MPa | Concrete Rectangular | 250 | 250 | 625 | 4562.5 | 0.29 | 697.63 | G300E | 2207924.11 | 17.32 | G300E | 722423.81 | 5.67
2158 | Story27 | B98 | 40 MPa RC Beam (25 cm x 25 cm) | Beam | 40MPa | Concrete Rectangular | 250 | 250 | 625 | 4562.5 | 0.29 | 697.63 | G300E | 1738964.29 | 13.64 | G300E | 0 | 0
2159 | Story27 | B99 | 40 MPa RC Beam (25 cm x 25 cm) | Beam | 40MPa | Concrete Rectangular | 250 | 250 | 625 | 4562.5 | 0.29 | 697.63 | G300E | 2207924.11 | 17.32 | G300E | 722423.81 | 5.67
2160 | Story28 | B1 | 40 MPa RC Beam (25 cm x 25 cm) | Beam | 40MPa | Concrete Rectangular | 250 | 250 | 625 | 4562.5 | 0.29 | 697.63 | G300E | 1703767.86 | 13.37 | G300E | 651133.93 | 5.11
2161 | Story28 | B10 | 40 MPa RC Beam (25 cm x 25 cm) | Beam | 40MPa | Concrete Rectangular | 250 | 250 | 625 | 4562.5 | 0.29 | 697.63 | G300E | 1216232.14 | 9.54 | G300E | 651133.93 | 5.11
2162 | Story28 | B100 | 40 MPa RC Beam (25 cm x 25 cm) | Beam | 40MPa | Concrete Rectangular | 250 | 250 | 625 | 4562.5 | 0.29 | 697.63 | G300E | 1885616.07 | 14.8 | G300E | 156048.91 | 1.22
2163 | Story28 | B101 | 40 MPa RC Beam (25 cm x 25 cm) | Beam | 40MPa | Concrete Rectangular | 250 | 250 | 625 | 4562.5 | 0.29 | 697.63 | G300E | 1771553.57 | 13.9 | G300E | 722679.63 | 5.67
2164 | Story28 | B102 | 40 MPa RC Beam (25 cm x 25 cm) | Beam | 40MPa | Concrete Rectangular | 250 | 250 | 625 | 4562.5 | 0.29 | 697.63 | G300E | 1969696.43 | 15.45 | G300E | 698660.51 | 5.48
2165 | Story28 | B103 | 40 MPa RC Beam (25 cm x 25 cm) | Beam | 40MPa | Concrete Rectangular | 250 | 250 | 625 | 4562.5 | 0.29 | 697.63 | G300E | 2015321.43 | 15.81 | G300E | 724463.9 | 5.68
2166 | Story28 | B104 | 40 MPa RC Beam (25 cm x 25 cm) | Beam | 40MPa | Concrete Rectangular | 250 | 250 | 625 | 4562.5 | 0.29 | 697.63 | G300E | 2015321.43 | 15.81 | G300E | 615941.57 | 4.83
2167 | Story28 | B105 | 40 MPa RC Beam (25 cm x 25 cm) | Beam | 40MPa | Concrete Rectangular | 250 | 250 | 625 | 4562.5 | 0.29 | 697.63 | G300E | 1305852.68 | 10.25 | G300E | 651133.93 | 5.11
2168 | Story28 | B106 | 40 MPa RC Beam (25 cm x 25 cm) | Beam | 40MPa | Concrete Rectangular | 250 | 250 | 625 | 4562.5 | 0.29 | 697.63 | G300E | 1728535.71 | 13.56 | G300E | 651133.93 | 5.11
2169 | Story28 | B107 | 40 MPa RC Beam (25 cm x 25 cm) | Beam | 40MPa | Concrete Rectangular | 250 | 250 | 625 | 4562.5 | 0.29 | 697.63 | G300E | 1696924.11 | 13.31 | G300E | 730325.89 | 5.73
2170 | Story28 | B108 | 40 MPa RC Beam (25 cm x 25 cm) | Beam | 40MPa | Concrete Rectangular | 250 | 250 | 625 | 4562.5 | 0.29 | 697.63 | G300E | 1649017.86 | 12.94 | G300E | 651133.93 | 5.11
2171 | Story28 | B109 | 40 MPa RC Beam (25 cm x 25 cm) | Beam | 40MPa | Concrete Rectangular | 250 | 250 | 625 | 4562.5 | 0.29 | 697.63 | G300E | 1592964.29 | 12.5 | G300E | 651133.93 | 5.11
2172 | Story28 | B11 | 40 MPa RC Beam (25 cm x 25 cm) | Beam | 40MPa | Concrete Rectangular | 250 | 250 | 625 | 4562.5 | 0.29 | 697.63 | G300E | 1704093.75 | 13.37 | G300E | 722682.89 | 5.67
2173 | Story28 | B110 | 40 MPa RC Beam (25 cm x 25 cm) | Beam | 40MPa | Concrete Rectangular | 250 | 250 | 625 | 4562.5 | 0.29 | 697.63 | G300E | 1649017.86 | 12.94 | G300E | 651133.93 | 5.11
2174 | Story28 | B111 | 40 MPa RC Beam (25 cm x 25 cm) | Beam | 40MPa | Concrete Rectangular | 250 | 250 | 625 | 4562.5 | 0.29 | 697.63 | G300E | 1696924.11 | 13.31 | G300E | 729348.21 | 5.72
2175 | Story28 | B112 | 40 MPa RC Beam (25 cm x 25 cm) | Beam | 40MPa | Concrete Rectangular | 250 | 250 | 625 | 4562.5 | 0.29 | 697.63 | G300E | 1728535.71 | 13.56 | G300E | 651133.93 | 5.11
2176 | Story28 | B12 | 40 MPa RC Beam (25 cm x 25 cm) | Beam | 40MPa | Concrete Rectangular | 250 | 250 | 625 | 4562.5 | 0.29 | 697.63 | G300E | 1272611.61 | 9.99 | G300E | 731303.57 | 5.74
2177 | Story28 | B13 | 40 MPa RC Beam (25 cm x 25 cm) | Beam | 40MPa | Concrete Rectangular | 250 | 250 | 625 | 4562.5 | 0.29 | 697.63 | G300E | 1744178.57 | 13.69 | G300E | 615944.02 | 4.83
2178 | Story28 | B14 | 40 MPa RC Beam (25 cm x 25 cm) | Beam | 40MPa | Concrete Rectangular | 250 | 250 | 625 | 4562.5 | 0.29 | 697.63 | G300E | 1306178.57 | 10.25 | G300E | 651133.93 | 5.11
2179 | Story28 | B15 | 40 MPa RC Beam (25 cm x 25 cm) | Beam | 40MPa | Concrete Rectangular | 250 | 250 | 625 | 4562.5 | 0.29 | 697.63 | G300E | 1305852.68 | 10.25 | G300E | 651133.93 | 5.11
2180 | Story28 | B16 | 40 MPa RC Beam (25 cm x 25 cm) | Beam | 40MPa | Concrete Rectangular | 250 | 250 | 625 | 4562.5 | 0.29 | 697.63 | G300E | 1695294.64 | 13.3 | G300E | 731303.57 | 5.74
2181 | Story28 | B17 | 40 MPa RC Beam (25 cm x 25 cm) | Beam | 40MPa | Concrete Rectangular | 250 | 250 | 625 | 4562.5 | 0.29 | 697.63 | G300E | 2016299.11 | 15.82 | G300E | 616538.77 | 4.84
2182 | Story28 | B18 | 40 MPa RC Beam (25 cm x 25 cm) | Beam | 40MPa | Concrete Rectangular | 250 | 250 | 625 | 4562.5 | 0.29 | 697.63 | G300E | 1997723.21 | 15.67 | G300E | 674897.22 | 5.3
2183 | Story28 | B19 | 40 MPa RC Beam (25 cm x 25 cm) | Beam | 40MPa | Concrete Rectangular | 250 | 250 | 625 | 4562.5 | 0.29 | 697.63 | G300E | 1934500 | 15.18 | G300E | 674897.22 | 5.3
2184 | Story28 | B2 | 40 MPa RC Beam (25 cm x 25 cm) | Beam | 40MPa | Concrete Rectangular | 250 | 250 | 625 | 4562.5 | 0.29 | 697.63 | G300E | 1283691.96 | 10.07 | G300E | 651133.93 | 5.11
2185 | Story28 | B20 | 40 MPa RC Beam (25 cm x 25 cm) | Beam | 40MPa | Concrete Rectangular | 250 | 250 | 625 | 4562.5 | 0.29 | 697.63 | G300E | 1977843.75 | 15.52 | G300E | 698660.51 | 5.48
2186 | Story28 | B21 | 40 MPa RC Beam (25 cm x 25 cm) | Beam | 40MPa | Concrete Rectangular | 250 | 250 | 625 | 4562.5 | 0.29 | 697.63 | G300E | 1879424.11 | 14.75 | G300E | 264571.23 | 2.08
2187 | Story28 | B22 | 40 MPa RC Beam (25 cm x 25 cm) | Beam | 40MPa | Concrete Rectangular | 250 | 250 | 625 | 4562.5 | 0.29 | 697.63 | G300E | 2167513.39 | 17.01 | G300E | 722423.81 | 5.67
2188 | Story28 | B23 | 40 MPa RC Beam (25 cm x 25 cm) | Beam | 40MPa | Concrete Rectangular | 250 | 250 | 625 | 4562.5 | 0.29 | 697.63 | G300E | 1753303.57 | 13.76 | G300E | 325566.96 | 2.55
2189 | Story28 | B24 | 40 MPa RC Beam (25 cm x 25 cm) | Beam | 40MPa | Concrete Rectangular | 250 | 250 | 625 | 4562.5 | 0.29 | 697.63 | G300E | 2170120.54 | 17.03 | G300E | 722423.81 | 5.67
2190 | Story28 | B25 | 40 MPa RC Beam (25 cm x 25 cm) | Beam | 40MPa | Concrete Rectangular | 250 | 250 | 625 | 4562.5 | 0.29 | 697.63 | G300E | 1881053.57 | 14.76 | G300E | 156048.91 | 1.22
2191 | Story28 | B26 | 40 MPa RC Beam (25 cm x 25 cm) | Beam | 40MPa | Concrete Rectangular | 250 | 250 | 625 | 4562.5 | 0.29 | 697.63 | G300E | 1950142.86 | 15.3 | G300E | 698660.51 | 5.48
2192 | Story28 | B27 | 40 MPa RC Beam (25 cm x 25 cm) | Beam | 40MPa | Concrete Rectangular | 250 | 250 | 625 | 4562.5 | 0.29 | 697.63 | G300E | 1965785.71 | 15.42 | G300E | 698660.51 | 5.48
2193 | Story28 | B28 | 40 MPa RC Beam (25 cm x 25 cm) | Beam | 40MPa | Concrete Rectangular | 250 | 250 | 625 | 4562.5 | 0.29 | 697.63 | G300E | 1965785.71 | 15.42 | G300E | 698660.51 | 5.48
2194 | Story28 | B29 | 40 MPa RC Beam (25 cm x 25 cm) | Beam | 40MPa | Concrete Rectangular | 250 | 250 | 625 | 4562.5 | 0.29 | 697.63 | G300E | 1744178.57 | 13.69 | G300E | 615943.2 | 4.83
2195 | Story28 | B3 | 40 MPa RC Beam (25 cm x 25 cm) | Beam | 40MPa | Concrete Rectangular | 250 | 250 | 625 | 4562.5 | 0.29 | 697.63 | G300E | 2017602.68 | 15.83 | G300E | 399390.66 | 3.13
2196 | Story28 | B30 | 40 MPa RC Beam (25 cm x 25 cm) | Beam | 40MPa | Concrete Rectangular | 250 | 250 | 625 | 4562.5 | 0.29 | 697.63 | G300E | 1272611.61 | 9.99 | G300E | 730325.89 | 5.73
2197 | Story28 | B31 | 40 MPa RC Beam (25 cm x 25 cm) | Beam | 40MPa | Concrete Rectangular | 250 | 250 | 625 | 4562.5 | 0.29 | 697.63 | G300E | 1648366.07 | 12.93 | G300E | 651133.93 | 5.11
2198 | Story28 | B32 | 40 MPa RC Beam (25 cm x 25 cm) | Beam | 40MPa | Concrete Rectangular | 250 | 250 | 625 | 4562.5 | 0.29 | 697.63 | G300E | 1770575.89 | 13.89 | G300E | 722632.38 | 5.67
2199 | Story28 | B33 | 40 MPa RC Beam (25 cm x 25 cm) | Beam | 40MPa | Concrete Rectangular | 250 | 250 | 625 | 4562.5 | 0.29 | 697.63 | G300E | 1883660.71 | 14.78 | G300E | 156048.91 | 1.22
2200 | Story28 | B34 | 40 MPa RC Beam (25 cm x 25 cm) | Beam | 40MPa | Concrete Rectangular | 250 | 250 | 625 | 4562.5 | 0.29 | 697.63 | G300E | 1916575.89 | 15.04 | G300E | 698660.51 | 5.48
2201 | Story28 | B35 | 40 MPa RC Beam (25 cm x 25 cm) | Beam | 40MPa | Concrete Rectangular | 250 | 250 | 625 | 4562.5 | 0.29 | 697.63 | G300E | 1962200.89 | 15.4 | G300E | 590138.19 | 4.63
2202 | Story28 | B36 | 40 MPa RC Beam (25 cm x 25 cm) | Beam | 40MPa | Concrete Rectangular | 250 | 250 | 625 | 4562.5 | 0.29 | 697.63 | G300E | 1890830.36 | 14.84 | G300E | 698660.51 | 5.48
2203 | Story28 | B37 | 40 MPa RC Beam (25 cm x 25 cm) | Beam | 40MPa | Concrete Rectangular | 250 | 250 | 625 | 4800 | 0.3 | 733.94 | G300E | 2239360 | 17.57 | G300E | 769253.6 | 6.04
2204 | Story28 | B38 | 40 MPa RC Beam (25 cm x 25 cm) | Beam | 40MPa | Concrete Rectangular | 250 | 250 | 625 | 4562.5 | 0.29 | 697.63 | G300E | 1670852.68 | 13.11 | G300E | 542611.61 | 4.26
2205 | Story28 | B39 | 40 MPa RC Beam (25 cm x 25 cm) | Beam | 40MPa | Concrete Rectangular | 250 | 250 | 625 | 4800 | 0.3 | 733.94 | G300E | 2286400 | 17.94 | G300E | 792587.2 | 6.22
2206 | Story28 | B4 | 40 MPa RC Beam (25 cm x 25 cm) | Beam | 40MPa | Concrete Rectangular | 250 | 250 | 625 | 4562.5 | 0.29 | 697.63 | G300E | 1271308.04 | 9.98 | G300E | 730325.89 | 5.73
2207 | Story28 | B40 | 40 MPa RC Beam (25 cm x 25 cm) | Beam | 40MPa | Concrete Rectangular | 250 | 250 | 625 | 4562.5 | 0.29 | 697.63 | G300E | 1888875 | 14.82 | G300E | 698660.51 | 5.48
2208 | Story28 | B41 | 40 MPa RC Beam (25 cm x 25 cm) | Beam | 40MPa | Concrete Rectangular | 250 | 250 | 625 | 4562.5 | 0.29 | 697.63 | G300E | 1888875 | 14.82 | G300E | 698660.51 | 5.48
2209 | Story28 | B42 | 40 MPa RC Beam (25 cm x 25 cm) | Beam | 40MPa | Concrete Rectangular | 250 | 250 | 625 | 4562.5 | 0.29 | 697.63 | G300E | 1950142.86 | 15.3 | G300E | 698660.51 | 5.48
2210 | Story28 | B43 | 40 MPa RC Beam (25 cm x 25 cm) | Beam | 40MPa | Concrete Rectangular | 250 | 250 | 625 | 4562.5 | 0.29 | 697.63 | G300E | 1881053.57 | 14.76 | G300E | 156048.91 | 1.22
2211 | Story28 | B44 | 40 MPa RC Beam (25 cm x 25 cm) | Beam | 40MPa | Concrete Rectangular | 250 | 250 | 625 | 4562.5 | 0.29 | 697.63 | G300E | 1703767.86 | 13.37 | G300E | 722681.26 | 5.67
2212 | Story28 | B45 | 40 MPa RC Beam (25 cm x 25 cm) | Beam | 40MPa | Concrete Rectangular | 250 | 250 | 625 | 4562.5 | 0.29 | 697.63 | G300E | 1216232.14 | 9.54 | G300E | 651133.93 | 5.11
2213 | Story28 | B46 | 40 MPa RC Beam (25 cm x 25 cm) | Beam | 40MPa | Concrete Rectangular | 250 | 250 | 625 | 4562.5 | 0.29 | 697.63 | G300E | 1592964.29 | 12.5 | G300E | 651133.93 | 5.11
2214 | Story28 | B47 | 40 MPa RC Beam (25 cm x 25 cm) | Beam | 40MPa | Concrete Rectangular | 250 | 250 | 625 | 4562.5 | 0.29 | 697.63 | G300E | 2207272.32 | 17.32 | G300E | 698660.51 | 5.48
2215 | Story28 | B48 | 40 MPa RC Beam (25 cm x 25 cm) | Beam | 40MPa | Concrete Rectangular | 250 | 250 | 625 | 4562.5 | 0.29 | 697.63 | G300E | 1753303.57 | 13.76 | G300E | 325566.96 | 2.55
2216 | Story28 | B49 | 40 MPa RC Beam (25 cm x 25 cm) | Beam | 40MPa | Concrete Rectangular | 250 | 250 | 625 | 4562.5 | 0.29 | 697.63 | G300E | 2168816.96 | 17.02 | G300E | 722423.81 | 5.67
2217 | Story28 | B5 | 40 MPa RC Beam (25 cm x 25 cm) | Beam | 40MPa | Concrete Rectangular | 250 | 250 | 625 | 4562.5 | 0.29 | 697.63 | G300E | 1972955.36 | 15.48 | G300E | 722620.97 | 5.67
2218 | Story28 | B50 | 40 MPa RC Beam (25 cm x 25 cm) | Beam | 40MPa | Concrete Rectangular | 250 | 250 | 625 | 4562.5 | 0.29 | 697.63 | G300E | 1670200.89 | 13.11 | G300E | 542611.61 | 4.26
2219 | Story28 | B51 | 40 MPa RC Beam (25 cm x 25 cm) | Beam | 40MPa | Concrete Rectangular | 250 | 250 | 625 | 4800 | 0.3 | 733.94 | G300E | 2248960 | 17.65 | G300E | 769253.6 | 6.04
2220 | Story28 | B55 | 40 MPa RC Beam (25 cm x 25 cm) | Beam | 40MPa | Concrete Rectangular | 250 | 250 | 625 | 4562.5 | 0.29 | 697.63 | G300E | 2173575 | 17.05 | G300E | 753370.65 | 5.91
2221 | Story28 | B56 | 40 MPa RC Beam (25 cm x 25 cm) | Beam | 40MPa | Concrete Rectangular | 250 | 250 | 625 | 4562.5 | 0.29 | 697.63 | G300E | 1671178.57 | 13.11 | G300E | 542611.61 | 4.26
2222 | Story28 | B57 | 40 MPa RC Beam (25 cm x 25 cm) | Beam | 40MPa | Concrete Rectangular | 250 | 250 | 625 | 4562.5 | 0.29 | 697.63 | G300E | 2170446.43 | 17.03 | G300E | 722423.81 | 5.67
2223 | Story28 | B58 | 40 MPa RC Beam (25 cm x 25 cm) | Beam | 40MPa | Concrete Rectangular | 250 | 250 | 625 | 4562.5 | 0.29 | 697.63 | G300E | 1753303.57 | 13.76 | G300E | 325566.96 | 2.55
2224 | Story28 | B59 | 40 MPa RC Beam (25 cm x 25 cm) | Beam | 40MPa | Concrete Rectangular | 250 | 250 | 625 | 4562.5 | 0.29 | 697.63 | G300E | 2207924.11 | 17.32 | G300E | 698660.51 | 5.48
2225 | Story28 | B6 | 40 MPa RC Beam (25 cm x 25 cm) | Beam | 40MPa | Concrete Rectangular | 250 | 250 | 625 | 4562.5 | 0.29 | 697.63 | G300E | 1215906.25 | 9.54 | G300E | 651133.93 | 5.11
2226 | Story28 | B60 | 40 MPa RC Beam (25 cm x 25 cm) | Beam | 40MPa | Concrete Rectangular | 250 | 250 | 625 | 4562.5 | 0.29 | 697.63 | G300E | 1158223.21 | 9.09 | G300E | 651133.93 | 5.11
2227 | Story28 | B61 | 40 MPa RC Beam (25 cm x 25 cm) | Beam | 40MPa | Concrete Rectangular | 250 | 250 | 625 | 4562.5 | 0.29 | 697.63 | G300E | 1648691.96 | 12.94 | G300E | 651133.93 | 5.11
2228 | Story28 | B62 | 40 MPa RC Beam (25 cm x 25 cm) | Beam | 40MPa | Concrete Rectangular | 250 | 250 | 625 | 4562.5 | 0.29 | 697.63 | G300E | 2209553.57 | 17.34 | G300E | 698660.51 | 5.48
2229 | Story28 | B63 | 40 MPa RC Beam (25 cm x 25 cm) | Beam | 40MPa | Concrete Rectangular | 250 | 250 | 625 | 4562.5 | 0.29 | 697.63 | G300E | 1885616.07 | 14.8 | G300E | 264571.23 | 2.08
2230 | Story28 | B64 | 40 MPa RC Beam (25 cm x 25 cm) | Beam | 40MPa | Concrete Rectangular | 250 | 250 | 625 | 4562.5 | 0.29 | 697.63 | G300E | 2170120.54 | 17.03 | G300E | 722423.81 | 5.67
2231 | Story28 | B65 | 40 MPa RC Beam (25 cm x 25 cm) | Beam | 40MPa | Concrete Rectangular | 250 | 250 | 625 | 4562.5 | 0.29 | 697.63 | G300E | 1958941.96 | 15.37 | G300E | 698660.51 | 5.48
2232 | Story28 | B66 | 40 MPa RC Beam (25 cm x 25 cm) | Beam | 40MPa | Concrete Rectangular | 250 | 250 | 625 | 4800 | 0.3 | 733.94 | G300E | 2286400 | 17.94 | G300E | 792587.2 | 6.22
2233 | Story28 | B67 | 40 MPa RC Beam (25 cm x 25 cm) | Beam | 40MPa | Concrete Rectangular | 250 | 250 | 625 | 4562.5 | 0.29 | 697.63 | G300E | 2173270.83 | 17.05 | G300E | 753370.65 | 5.91
2234 | Story28 | B69 | 40 MPa RC Beam (25 cm x 25 cm) | Beam | 40MPa | Concrete Rectangular | 250 | 250 | 625 | 4562.5 | 0.29 | 697.63 | G300E | 2173575 | 17.05 | G300E | 753370.65 | 5.91
2235 | Story28 | B7 | 40 MPa RC Beam (25 cm x 25 cm) | Beam | 40MPa | Concrete Rectangular | 250 | 250 | 625 | 4562.5 | 0.29 | 697.63 | G300E | 2208575.89 | 17.33 | G300E | 698660.51 | 5.48
2236 | Story28 | B70 | 40 MPa RC Beam (25 cm x 25 cm) | Beam | 40MPa | Concrete Rectangular | 250 | 250 | 625 | 4562.5 | 0.29 | 697.63 | G300E | 2173270.83 | 17.05 | G300E | 753370.65 | 5.91
2237 | Story28 | B71 | 40 MPa RC Beam (25 cm x 25 cm) | Beam | 40MPa | Concrete Rectangular | 250 | 250 | 625 | 4562.5 | 0.29 | 697.63 | G300E | 1888875 | 14.82 | G300E | 698660.51 | 5.48
2238 | Story28 | B72 | 40 MPa RC Beam (25 cm x 25 cm) | Beam | 40MPa | Concrete Rectangular | 250 | 250 | 625 | 4562.5 | 0.29 | 697.63 | G300E | 2170446.43 | 17.03 | G300E | 722423.81 | 5.67
2239 | Story28 | B73 | 40 MPa RC Beam (25 cm x 25 cm) | Beam | 40MPa | Concrete Rectangular | 250 | 250 | 625 | 4562.5 | 0.29 | 697.63 | G300E | 1881053.57 | 14.76 | G300E | 264571.23 | 2.08
2240 | Story28 | B74 | 40 MPa RC Beam (25 cm x 25 cm) | Beam | 40MPa | Concrete Rectangular | 250 | 250 | 625 | 4562.5 | 0.29 | 697.63 | G300E | 2209553.57 | 17.34 | G300E | 698660.51 | 5.48
2241 | Story28 | B75 | 40 MPa RC Beam (25 cm x 25 cm) | Beam | 40MPa | Concrete Rectangular | 250 | 250 | 625 | 4562.5 | 0.29 | 697.63 | G300E | 1216232.14 | 9.54 | G300E | 651133.93 | 5.11
2242 | Story28 | B76 | 40 MPa RC Beam (25 cm x 25 cm) | Beam | 40MPa | Concrete Rectangular | 250 | 250 | 625 | 4562.5 | 0.29 | 697.63 | G300E | 1696924.11 | 13.31 | G300E | 731303.57 | 5.74
2243 | Story28 | B77 | 40 MPa RC Beam (25 cm x 25 cm) | Beam | 40MPa | Concrete Rectangular | 250 | 250 | 625 | 4562.5 | 0.29 | 697.63 | G300E | 1975236.61 | 15.5 | G300E | 722682.89 | 5.67
2244 | Story28 | B78 | 40 MPa RC Beam (25 cm x 25 cm) | Beam | 40MPa | Concrete Rectangular | 250 | 250 | 625 | 4562.5 | 0.29 | 697.63 | G300E | 1969370.54 | 15.45 | G300E | 698660.51 | 5.48
2245 | Story28 | B79 | 40 MPa RC Beam (25 cm x 25 cm) | Beam | 40MPa | Concrete Rectangular | 250 | 250 | 625 | 4562.5 | 0.29 | 697.63 | G300E | 1952098.21 | 15.32 | G300E | 698660.51 | 5.48
2246 | Story28 | B8 | 40 MPa RC Beam (25 cm x 25 cm) | Beam | 40MPa | Concrete Rectangular | 250 | 250 | 625 | 4562.5 | 0.29 | 697.63 | G300E | 1158223.21 | 9.09 | G300E | 651133.93 | 5.11
2247 | Story28 | B80 | 40 MPa RC Beam (25 cm x 25 cm) | Beam | 40MPa | Concrete Rectangular | 250 | 250 | 625 | 4562.5 | 0.29 | 697.63 | G300E | 1952098.21 | 15.32 | G300E | 698660.51 | 5.48
2248 | Story28 | B81 | 40 MPa RC Beam (25 cm x 25 cm) | Beam | 40MPa | Concrete Rectangular | 250 | 250 | 625 | 4562.5 | 0.29 | 697.63 | G300E | 1958941.96 | 15.37 | G300E | 698660.51 | 5.48
2249 | Story28 | B82 | 40 MPa RC Beam (25 cm x 25 cm) | Beam | 40MPa | Concrete Rectangular | 250 | 250 | 625 | 4562.5 | 0.29 | 697.63 | G300E | 2170446.43 | 17.03 | G300E | 722423.81 | 5.67
2250 | Story28 | B83 | 40 MPa RC Beam (25 cm x 25 cm) | Beam | 40MPa | Concrete Rectangular | 250 | 250 | 625 | 4562.5 | 0.29 | 697.63 | G300E | 1671178.57 | 13.11 | G300E | 542611.61 | 4.26
2251 | Story28 | B84 | 40 MPa RC Beam (25 cm x 25 cm) | Beam | 40MPa | Concrete Rectangular | 250 | 250 | 625 | 4562.5 | 0.29 | 697.63 | G300E | 2170446.43 | 17.03 | G300E | 722423.81 | 5.67
2252 | Story28 | B85 | 40 MPa RC Beam (25 cm x 25 cm) | Beam | 40MPa | Concrete Rectangular | 250 | 250 | 625 | 4562.5 | 0.29 | 697.63 | G300E | 1958941.96 | 15.37 | G300E | 698660.51 | 5.48
2253 | Story28 | B86 | 40 MPa RC Beam (25 cm x 25 cm) | Beam | 40MPa | Concrete Rectangular | 250 | 250 | 625 | 4562.5 | 0.29 | 697.63 | G300E | 1950142.86 | 15.3 | G300E | 698660.51 | 5.48
2254 | Story28 | B87 | 40 MPa RC Beam (25 cm x 25 cm) | Beam | 40MPa | Concrete Rectangular | 250 | 250 | 625 | 4562.5 | 0.29 | 697.63 | G300E | 1952098.21 | 15.32 | G300E | 698660.51 | 5.48
2255 | Story28 | B88 | 40 MPa RC Beam (25 cm x 25 cm) | Beam | 40MPa | Concrete Rectangular | 250 | 250 | 625 | 4562.5 | 0.29 | 697.63 | G300E | 1965785.71 | 15.42 | G300E | 698660.51 | 5.48
2256 | Story28 | B89 | 40 MPa RC Beam (25 cm x 25 cm) | Beam | 40MPa | Concrete Rectangular | 250 | 250 | 625 | 4562.5 | 0.29 | 697.63 | G300E | 1974910.71 | 15.5 | G300E | 722679.63 | 5.67
2257 | Story28 | B9 | 40 MPa RC Beam (25 cm x 25 cm) | Beam | 40MPa | Concrete Rectangular | 250 | 250 | 625 | 4562.5 | 0.29 | 697.63 | G300E | 2207924.11 | 17.32 | G300E | 698660.51 | 5.48
2258 | Story28 | B90 | 40 MPa RC Beam (25 cm x 25 cm) | Beam | 40MPa | Concrete Rectangular | 250 | 250 | 625 | 4562.5 | 0.29 | 697.63 | G300E | 1272611.61 | 9.99 | G300E | 729348.21 | 5.72
2259 | Story28 | B91 | 40 MPa RC Beam (25 cm x 25 cm) | Beam | 40MPa | Concrete Rectangular | 250 | 250 | 625 | 4562.5 | 0.29 | 697.63 | G300E | 1728861.61 | 13.57 | G300E | 651133.93 | 5.11
2260 | Story28 | B92 | 40 MPa RC Beam (25 cm x 25 cm) | Beam | 40MPa | Concrete Rectangular | 250 | 250 | 625 | 4562.5 | 0.29 | 697.63 | G300E | 2015321.43 | 15.81 | G300E | 724466.34 | 5.68
2261 | Story28 | B93 | 40 MPa RC Beam (25 cm x 25 cm) | Beam | 40MPa | Concrete Rectangular | 250 | 250 | 625 | 4562.5 | 0.29 | 697.63 | G300E | 2015321.43 | 15.81 | G300E | 724465.52 | 5.68
2262 | Story28 | B94 | 40 MPa RC Beam (25 cm x 25 cm) | Beam | 40MPa | Concrete Rectangular | 250 | 250 | 625 | 4562.5 | 0.29 | 697.63 | G300E | 1969696.43 | 15.45 | G300E | 698660.51 | 5.48
2263 | Story28 | B95 | 40 MPa RC Beam (25 cm x 25 cm) | Beam | 40MPa | Concrete Rectangular | 250 | 250 | 625 | 4562.5 | 0.29 | 697.63 | G300E | 1974910.71 | 15.5 | G300E | 722681.26 | 5.67
2264 | Story28 | B96 | 40 MPa RC Beam (25 cm x 25 cm) | Beam | 40MPa | Concrete Rectangular | 250 | 250 | 625 | 4562.5 | 0.29 | 697.63 | G300E | 1885616.07 | 14.8 | G300E | 264571.23 | 2.08
2265 | Story28 | B97 | 40 MPa RC Beam (25 cm x 25 cm) | Beam | 40MPa | Concrete Rectangular | 250 | 250 | 625 | 4562.5 | 0.29 | 697.63 | G300E | 2209553.57 | 17.34 | G300E | 698660.51 | 5.48
2266 | Story28 | B98 | 40 MPa RC Beam (25 cm x 25 cm) | Beam | 40MPa | Concrete Rectangular | 250 | 250 | 625 | 4562.5 | 0.29 | 697.63 | G300E | 1753303.57 | 13.76 | G300E | 325566.96 | 2.55
2267 | Story28 | B99 | 40 MPa RC Beam (25 cm x 25 cm) | Beam | 40MPa | Concrete Rectangular | 250 | 250 | 625 | 4562.5 | 0.29 | 697.63 | G300E | 2207924.11 | 17.32 | G300E | 698660.51 | 5.48
2268 | Story29 | B1 | 40 MPa RC Beam (25 cm x 25 cm) | Beam | 40MPa | Concrete Rectangular | 250 | 250 | 625 | 4575 | 0.29 | 699.54 | G300E | 1638176.79 | 12.85 | G300E | 652917.86 | 5.12
2269 | Story29 | B10 | 40 MPa RC Beam (25 cm x 25 cm) | Beam | 40MPa | Concrete Rectangular | 250 | 250 | 625 | 4575 | 0.29 | 699.54 | G300E | 1227080.36 | 9.63 | G300E | 652917.86 | 5.12
2270 | Story29 | B100 | 40 MPa RC Beam (25 cm x 25 cm) | Beam | 40MPa | Concrete Rectangular | 250 | 250 | 625 | 4575 | 0.29 | 699.54 | G300E | 1892416.07 | 14.85 | G300E | 156476.44 | 1.23
2271 | Story29 | B101 | 40 MPa RC Beam (25 cm x 25 cm) | Beam | 40MPa | Concrete Rectangular | 250 | 250 | 625 | 4575 | 0.29 | 699.54 | G300E | 1728369.64 | 13.56 | G300E | 725190.6 | 5.69
2272 | Story29 | B102 | 40 MPa RC Beam (25 cm x 25 cm) | Beam | 40MPa | Concrete Rectangular | 250 | 250 | 625 | 4575 | 0.29 | 699.54 | G300E | 1988164.29 | 15.6 | G300E | 700574.65 | 5.5
2273 | Story29 | B103 | 40 MPa RC Beam (25 cm x 25 cm) | Beam | 40MPa | Concrete Rectangular | 250 | 250 | 625 | 4575 | 0.29 | 699.54 | G300E | 2038816.07 | 16 | G300E | 726888.25 | 5.7
2274 | Story29 | B104 | 40 MPa RC Beam (25 cm x 25 cm) | Beam | 40MPa | Concrete Rectangular | 250 | 250 | 625 | 4575 | 0.29 | 699.54 | G300E | 2038816.07 | 16 | G300E | 618068.61 | 4.85
2275 | Story29 | B105 | 40 MPa RC Beam (25 cm x 25 cm) | Beam | 40MPa | Concrete Rectangular | 250 | 250 | 625 | 4575 | 0.29 | 699.54 | G300E | 1319560.71 | 10.35 | G300E | 652917.86 | 5.12
2276 | Story29 | B106 | 40 MPa RC Beam (25 cm x 25 cm) | Beam | 40MPa | Concrete Rectangular | 250 | 250 | 625 | 4575 | 0.29 | 699.54 | G300E | 1461058.93 | 11.46 | G300E | 652917.86 | 5.12
2277 | Story29 | B107 | 40 MPa RC Beam (25 cm x 25 cm) | Beam | 40MPa | Concrete Rectangular | 250 | 250 | 625 | 4575 | 0.29 | 699.54 | G300E | 1701900 | 13.35 | G300E | 739189.29 | 5.8
2278 | Story29 | B108 | 40 MPa RC Beam (25 cm x 25 cm) | Beam | 40MPa | Concrete Rectangular | 250 | 250 | 625 | 4575 | 0.29 | 699.54 | G300E | 1649941.07 | 12.95 | G300E | 652917.86 | 5.12
2279 | Story29 | B109 | 40 MPa RC Beam (25 cm x 25 cm) | Beam | 40MPa | Concrete Rectangular | 250 | 250 | 625 | 4575 | 0.29 | 699.54 | G300E | 1594060.71 | 12.51 | G300E | 652917.86 | 5.12
2280 | Story29 | B11 | 40 MPa RC Beam (25 cm x 25 cm) | Beam | 40MPa | Concrete Rectangular | 250 | 250 | 625 | 4575 | 0.29 | 699.54 | G300E | 1729023.21 | 13.57 | G300E | 616374.23 | 4.84
2281 | Story29 | B110 | 40 MPa RC Beam (25 cm x 25 cm) | Beam | 40MPa | Concrete Rectangular | 250 | 250 | 625 | 4575 | 0.29 | 699.54 | G300E | 1649941.07 | 12.95 | G300E | 652917.86 | 5.12
2282 | Story29 | B111 | 40 MPa RC Beam (25 cm x 25 cm) | Beam | 40MPa | Concrete Rectangular | 250 | 250 | 625 | 4575 | 0.29 | 699.54 | G300E | 1701900 | 13.35 | G300E | 739189.29 | 5.8
2283 | Story29 | B112 | 40 MPa RC Beam (25 cm x 25 cm) | Beam | 40MPa | Concrete Rectangular | 250 | 250 | 625 | 4575 | 0.29 | 699.54 | G300E | 1461058.93 | 11.46 | G300E | 652917.86 | 5.12
2284 | Story29 | B12 | 40 MPa RC Beam (25 cm x 25 cm) | Beam | 40MPa | Concrete Rectangular | 250 | 250 | 625 | 4575 | 0.29 | 699.54 | G300E | 1286555.36 | 10.09 | G300E | 739189.29 | 5.8
2285 | Story29 | B13 | 40 MPa RC Beam (25 cm x 25 cm) | Beam | 40MPa | Concrete Rectangular | 250 | 250 | 625 | 4575 | 0.29 | 699.54 | G300E | 1834901.79 | 14.4 | G300E | 618071.88 | 4.85
2286 | Story29 | B14 | 40 MPa RC Beam (25 cm x 25 cm) | Beam | 40MPa | Concrete Rectangular | 250 | 250 | 625 | 4575 | 0.29 | 699.54 | G300E | 1319560.71 | 10.35 | G300E | 652917.86 | 5.12
2287 | Story29 | B15 | 40 MPa RC Beam (25 cm x 25 cm) | Beam | 40MPa | Concrete Rectangular | 250 | 250 | 625 | 4575 | 0.29 | 699.54 | G300E | 1319560.71 | 10.35 | G300E | 652917.86 | 5.12
2288 | Story29 | B16 | 40 MPa RC Beam (25 cm x 25 cm) | Beam | 40MPa | Concrete Rectangular | 250 | 250 | 625 | 4575 | 0.29 | 699.54 | G300E | 1699939.29 | 13.34 | G300E | 740169.64 | 5.81
2289 | Story29 | B17 | 40 MPa RC Beam (25 cm x 25 cm) | Beam | 40MPa | Concrete Rectangular | 250 | 250 | 625 | 4575 | 0.29 | 699.54 | G300E | 2040776.79 | 16.01 | G300E | 618676.43 | 4.85
2290 | Story29 | B18 | 40 MPa RC Beam (25 cm x 25 cm) | Beam | 40MPa | Concrete Rectangular | 250 | 250 | 625 | 4575 | 0.29 | 699.54 | G300E | 1947642.86 | 15.28 | G300E | 676746.25 | 5.31
2291 | Story29 | B19 | 40 MPa RC Beam (25 cm x 25 cm) | Beam | 40MPa | Concrete Rectangular | 250 | 250 | 625 | 4575 | 0.29 | 699.54 | G300E | 1953525 | 15.33 | G300E | 676746.25 | 5.31
2292 | Story29 | B2 | 40 MPa RC Beam (25 cm x 25 cm) | Beam | 40MPa | Concrete Rectangular | 250 | 250 | 625 | 4575 | 0.29 | 699.54 | G300E | 1296358.93 | 10.17 | G300E | 652917.86 | 5.12
2293 | Story29 | B20 | 40 MPa RC Beam (25 cm x 25 cm) | Beam | 40MPa | Concrete Rectangular | 250 | 250 | 625 | 4575 | 0.29 | 699.54 | G300E | 2001562.5 | 15.71 | G300E | 700574.65 | 5.5
2294 | Story29 | B21 | 40 MPa RC Beam (25 cm x 25 cm) | Beam | 40MPa | Concrete Rectangular | 250 | 250 | 625 | 4575 | 0.29 | 699.54 | G300E | 1889475 | 14.83 | G300E | 265296.08 | 2.08
2295 | Story29 | B22 | 40 MPa RC Beam (25 cm x 25 cm) | Beam | 40MPa | Concrete Rectangular | 250 | 250 | 625 | 4575 | 0.29 | 699.54 | G300E | 2199594.64 | 17.26 | G300E | 724403.05 | 5.68
2296 | Story29 | B23 | 40 MPa RC Beam (25 cm x 25 cm) | Beam | 40MPa | Concrete Rectangular | 250 | 250 | 625 | 4575 | 0.29 | 699.54 | G300E | 1766603.57 | 13.86 | G300E | 108819.64 | 0.85
2297 | Story29 | B24 | 40 MPa RC Beam (25 cm x 25 cm) | Beam | 40MPa | Concrete Rectangular | 250 | 250 | 625 | 4575 | 0.29 | 699.54 | G300E | 2201555.36 | 17.27 | G300E | 724403.05 | 5.68
2298 | Story29 | B25 | 40 MPa RC Beam (25 cm x 25 cm) | Beam | 40MPa | Concrete Rectangular | 250 | 250 | 625 | 4575 | 0.29 | 699.54 | G300E | 1891762.5 | 14.84 | G300E | 156476.44 | 1.23
2299 | Story29 | B26 | 40 MPa RC Beam (25 cm x 25 cm) | Beam | 40MPa | Concrete Rectangular | 250 | 250 | 625 | 4575 | 0.29 | 699.54 | G300E | 1976073.21 | 15.51 | G300E | 700574.65 | 5.5
2300 | Story29 | B27 | 40 MPa RC Beam (25 cm x 25 cm) | Beam | 40MPa | Concrete Rectangular | 250 | 250 | 625 | 4575 | 0.29 | 699.54 | G300E | 1985550 | 15.58 | G300E | 700574.65 | 5.5
2301 | Story29 | B28 | 40 MPa RC Beam (25 cm x 25 cm) | Beam | 40MPa | Concrete Rectangular | 250 | 250 | 625 | 4575 | 0.29 | 699.54 | G300E | 1985550 | 15.58 | G300E | 700574.65 | 5.5
2302 | Story29 | B29 | 40 MPa RC Beam (25 cm x 25 cm) | Beam | 40MPa | Concrete Rectangular | 250 | 250 | 625 | 4575 | 0.29 | 699.54 | G300E | 1834901.79 | 14.4 | G300E | 618071.06 | 4.85
2303 | Story29 | B3 | 40 MPa RC Beam (25 cm x 25 cm) | Beam | 40MPa | Concrete Rectangular | 250 | 250 | 625 | 4575 | 0.29 | 699.54 | G300E | 2041757.14 | 16.02 | G300E | 400930.12 | 3.15
2304 | Story29 | B30 | 40 MPa RC Beam (25 cm x 25 cm) | Beam | 40MPa | Concrete Rectangular | 250 | 250 | 625 | 4575 | 0.29 | 699.54 | G300E | 1286555.36 | 10.09 | G300E | 739189.29 | 5.8
2305 | Story29 | B31 | 40 MPa RC Beam (25 cm x 25 cm) | Beam | 40MPa | Concrete Rectangular | 250 | 250 | 625 | 4575 | 0.29 | 699.54 | G300E | 1649614.29 | 12.94 | G300E | 652917.86 | 5.12
2306 | Story29 | B32 | 40 MPa RC Beam (25 cm x 25 cm) | Beam | 40MPa | Concrete Rectangular | 250 | 250 | 625 | 4575 | 0.29 | 699.54 | G300E | 1728042.86 | 13.56 | G300E | 725143.22 | 5.69
2307 | Story29 | B33 | 40 MPa RC Beam (25 cm x 25 cm) | Beam | 40MPa | Concrete Rectangular | 250 | 250 | 625 | 4575 | 0.29 | 699.54 | G300E | 1890128.57 | 14.83 | G300E | 156476.44 | 1.23
2308 | Story29 | B34 | 40 MPa RC Beam (25 cm x 25 cm) | Beam | 40MPa | Concrete Rectangular | 250 | 250 | 625 | 4575 | 0.29 | 699.54 | G300E | 1941760.71 | 15.24 | G300E | 700574.65 | 5.5
2309 | Story29 | B35 | 40 MPa RC Beam (25 cm x 25 cm) | Beam | 40MPa | Concrete Rectangular | 250 | 250 | 625 | 4575 | 0.29 | 699.54 | G300E | 1903526.79 | 14.94 | G300E | 591755.01 | 4.64
2310 | Story29 | B36 | 40 MPa RC Beam (25 cm x 25 cm) | Beam | 40MPa | Concrete Rectangular | 250 | 250 | 625 | 4575 | 0.29 | 699.54 | G300E | 1901892.86 | 14.92 | G300E | 700574.65 | 5.5
2311 | Story29 | B37 | 40 MPa RC Beam (25 cm x 25 cm) | Beam | 40MPa | Concrete Rectangular | 250 | 250 | 625 | 4800 | 0.3 | 733.94 | G300E | 2251520 | 17.67 | G300E | 769253.6 | 6.04
2312 | Story29 | B38 | 40 MPa RC Beam (25 cm x 25 cm) | Beam | 40MPa | Concrete Rectangular | 250 | 250 | 625 | 4575 | 0.29 | 699.54 | G300E | 1685560.71 | 13.23 | G300E | 544098.21 | 4.27
2313 | Story29 | B39 | 40 MPa RC Beam (25 cm x 25 cm) | Beam | 40MPa | Concrete Rectangular | 250 | 250 | 625 | 4800 | 0.3 | 733.94 | G300E | 2298240 | 18.03 | G300E | 792587.2 | 6.22
2314 | Story29 | B4 | 40 MPa RC Beam (25 cm x 25 cm) | Beam | 40MPa | Concrete Rectangular | 250 | 250 | 625 | 4575 | 0.29 | 699.54 | G300E | 1285901.79 | 10.09 | G300E | 739189.29 | 5.8
2315 | Story29 | B40 | 40 MPa RC Beam (25 cm x 25 cm) | Beam | 40MPa | Concrete Rectangular | 250 | 250 | 625 | 4575 | 0.29 | 699.54 | G300E | 1900258.93 | 14.91 | G300E | 700574.65 | 5.5
2316 | Story29 | B41 | 40 MPa RC Beam (25 cm x 25 cm) | Beam | 40MPa | Concrete Rectangular | 250 | 250 | 625 | 4575 | 0.29 | 699.54 | G300E | 1900258.93 | 14.91 | G300E | 700574.65 | 5.5
2317 | Story29 | B42 | 40 MPa RC Beam (25 cm x 25 cm) | Beam | 40MPa | Concrete Rectangular | 250 | 250 | 625 | 4575 | 0.29 | 699.54 | G300E | 1976073.21 | 15.51 | G300E | 700574.65 | 5.5
2318 | Story29 | B43 | 40 MPa RC Beam (25 cm x 25 cm) | Beam | 40MPa | Concrete Rectangular | 250 | 250 | 625 | 4575 | 0.29 | 699.54 | G300E | 1891762.5 | 14.84 | G300E | 156476.44 | 1.23
2319 | Story29 | B44 | 40 MPa RC Beam (25 cm x 25 cm) | Beam | 40MPa | Concrete Rectangular | 250 | 250 | 625 | 4575 | 0.29 | 699.54 | G300E | 1728696.43 | 13.56 | G300E | 616372.59 | 4.84
2320 | Story29 | B45 | 40 MPa RC Beam (25 cm x 25 cm) | Beam | 40MPa | Concrete Rectangular | 250 | 250 | 625 | 4575 | 0.29 | 699.54 | G300E | 1227080.36 | 9.63 | G300E | 652917.86 | 5.12
2321 | Story29 | B46 | 40 MPa RC Beam (25 cm x 25 cm) | Beam | 40MPa | Concrete Rectangular | 250 | 250 | 625 | 4575 | 0.29 | 699.54 | G300E | 1594060.71 | 12.51 | G300E | 652917.86 | 5.12
2322 | Story29 | B47 | 40 MPa RC Beam (25 cm x 25 cm) | Beam | 40MPa | Concrete Rectangular | 250 | 250 | 625 | 4575 | 0.29 | 699.54 | G300E | 2235541.07 | 17.54 | G300E | 724403.05 | 5.68
2323 | Story29 | B48 | 40 MPa RC Beam (25 cm x 25 cm) | Beam | 40MPa | Concrete Rectangular | 250 | 250 | 625 | 4575 | 0.29 | 699.54 | G300E | 1766603.57 | 13.86 | G300E | 108819.64 | 0.85
2324 | Story29 | B49 | 40 MPa RC Beam (25 cm x 25 cm) | Beam | 40MPa | Concrete Rectangular | 250 | 250 | 625 | 4575 | 0.29 | 699.54 | G300E | 2200575 | 17.27 | G300E | 724403.05 | 5.68
2325 | Story29 | B5 | 40 MPa RC Beam (25 cm x 25 cm) | Beam | 40MPa | Concrete Rectangular | 250 | 250 | 625 | 4575 | 0.29 | 699.54 | G300E | 1930976.79 | 15.15 | G300E | 616311.32 | 4.84
2326 | Story29 | B50 | 40 MPa RC Beam (25 cm x 25 cm) | Beam | 40MPa | Concrete Rectangular | 250 | 250 | 625 | 4575 | 0.29 | 699.54 | G300E | 1683600 | 13.21 | G300E | 544098.21 | 4.27
2327 | Story29 | B51 | 40 MPa RC Beam (25 cm x 25 cm) | Beam | 40MPa | Concrete Rectangular | 250 | 250 | 625 | 4800 | 0.3 | 733.94 | G300E | 2261440 | 17.74 | G300E | 769253.6 | 6.04
2328 | Story29 | B55 | 40 MPa RC Beam (25 cm x 25 cm) | Beam | 40MPa | Concrete Rectangular | 250 | 250 | 625 | 4575 | 0.29 | 699.54 | G300E | 2190510 | 17.19 | G300E | 755434.68 | 5.93
2329 | Story29 | B56 | 40 MPa RC Beam (25 cm x 25 cm) | Beam | 40MPa | Concrete Rectangular | 250 | 250 | 625 | 4575 | 0.29 | 699.54 | G300E | 1685560.71 | 13.23 | G300E | 544098.21 | 4.27
2330 | Story29 | B57 | 40 MPa RC Beam (25 cm x 25 cm) | Beam | 40MPa | Concrete Rectangular | 250 | 250 | 625 | 4575 | 0.29 | 699.54 | G300E | 2201555.36 | 17.27 | G300E | 724403.05 | 5.68
2331 | Story29 | B58 | 40 MPa RC Beam (25 cm x 25 cm) | Beam | 40MPa | Concrete Rectangular | 250 | 250 | 625 | 4575 | 0.29 | 699.54 | G300E | 1766603.57 | 13.86 | G300E | 108819.64 | 0.85
2332 | Story29 | B59 | 40 MPa RC Beam (25 cm x 25 cm) | Beam | 40MPa | Concrete Rectangular | 250 | 250 | 625 | 4575 | 0.29 | 699.54 | G300E | 2235867.86 | 17.54 | G300E | 724403.05 | 5.68
2333 | Story29 | B6 | 40 MPa RC Beam (25 cm x 25 cm) | Beam | 40MPa | Concrete Rectangular | 250 | 250 | 625 | 4575 | 0.29 | 699.54 | G300E | 1226753.57 | 9.63 | G300E | 652917.86 | 5.12
2334 | Story29 | B60 | 40 MPa RC Beam (25 cm x 25 cm) | Beam | 40MPa | Concrete Rectangular | 250 | 250 | 625 | 4575 | 0.29 | 699.54 | G300E | 1168585.71 | 9.17 | G300E | 652917.86 | 5.12
2335 | Story29 | B61 | 40 MPa RC Beam (25 cm x 25 cm) | Beam | 40MPa | Concrete Rectangular | 250 | 250 | 625 | 4575 | 0.29 | 699.54 | G300E | 1649941.07 | 12.95 | G300E | 652917.86 | 5.12
2336 | Story29 | B62 | 40 MPa RC Beam (25 cm x 25 cm) | Beam | 40MPa | Concrete Rectangular | 250 | 250 | 625 | 4575 | 0.29 | 699.54 | G300E | 2235867.86 | 17.54 | G300E | 724403.05 | 5.68
2337 | Story29 | B63 | 40 MPa RC Beam (25 cm x 25 cm) | Beam | 40MPa | Concrete Rectangular | 250 | 250 | 625 | 4575 | 0.29 | 699.54 | G300E | 1892416.07 | 14.85 | G300E | 265296.08 | 2.08
2338 | Story29 | B64 | 40 MPa RC Beam (25 cm x 25 cm) | Beam | 40MPa | Concrete Rectangular | 250 | 250 | 625 | 4575 | 0.29 | 699.54 | G300E | 2201555.36 | 17.27 | G300E | 724403.05 | 5.68
2339 | Story29 | B65 | 40 MPa RC Beam (25 cm x 25 cm) | Beam | 40MPa | Concrete Rectangular | 250 | 250 | 625 | 4575 | 0.29 | 699.54 | G300E | 1900258.93 | 14.91 | G300E | 700574.65 | 5.5
2340 | Story29 | B66 | 40 MPa RC Beam (25 cm x 25 cm) | Beam | 40MPa | Concrete Rectangular | 250 | 250 | 625 | 4800 | 0.3 | 733.94 | G300E | 2297600 | 18.03 | G300E | 792587.2 | 6.22
2341 | Story29 | B67 | 40 MPa RC Beam (25 cm x 25 cm) | Beam | 40MPa | Concrete Rectangular | 250 | 250 | 625 | 4575 | 0.29 | 699.54 | G300E | 2190510 | 17.19 | G300E | 755434.68 | 5.93
2342 | Story29 | B69 | 40 MPa RC Beam (25 cm x 25 cm) | Beam | 40MPa | Concrete Rectangular | 250 | 250 | 625 | 4575 | 0.29 | 699.54 | G300E | 2190510 | 17.19 | G300E | 755434.68 | 5.93
2343 | Story29 | B7 | 40 MPa RC Beam (25 cm x 25 cm) | Beam | 40MPa | Concrete Rectangular | 250 | 250 | 625 | 4575 | 0.29 | 699.54 | G300E | 2235541.07 | 17.54 | G300E | 724403.05 | 5.68
2344 | Story29 | B70 | 40 MPa RC Beam (25 cm x 25 cm) | Beam | 40MPa | Concrete Rectangular | 250 | 250 | 625 | 4575 | 0.29 | 699.54 | G300E | 2190510 | 17.19 | G300E | 755434.68 | 5.93
2345 | Story29 | B71 | 40 MPa RC Beam (25 cm x 25 cm) | Beam | 40MPa | Concrete Rectangular | 250 | 250 | 625 | 4575 | 0.29 | 699.54 | G300E | 1900258.93 | 14.91 | G300E | 700574.65 | 5.5
2346 | Story29 | B72 | 40 MPa RC Beam (25 cm x 25 cm) | Beam | 40MPa | Concrete Rectangular | 250 | 250 | 625 | 4575 | 0.29 | 699.54 | G300E | 2201555.36 | 17.27 | G300E | 724403.05 | 5.68
2347 | Story29 | B73 | 40 MPa RC Beam (25 cm x 25 cm) | Beam | 40MPa | Concrete Rectangular | 250 | 250 | 625 | 4575 | 0.29 | 699.54 | G300E | 1891762.5 | 14.84 | G300E | 265296.08 | 2.08
2348 | Story29 | B74 | 40 MPa RC Beam (25 cm x 25 cm) | Beam | 40MPa | Concrete Rectangular | 250 | 250 | 625 | 4575 | 0.29 | 699.54 | G300E | 2235867.86 | 17.54 | G300E | 724403.05 | 5.68
2349 | Story29 | B75 | 40 MPa RC Beam (25 cm x 25 cm) | Beam | 40MPa | Concrete Rectangular | 250 | 250 | 625 | 4575 | 0.29 | 699.54 | G300E | 1227080.36 | 9.63 | G300E | 652917.86 | 5.12
2350 | Story29 | B76 | 40 MPa RC Beam (25 cm x 25 cm) | Beam | 40MPa | Concrete Rectangular | 250 | 250 | 625 | 4575 | 0.29 | 699.54 | G300E | 1701900 | 13.35 | G300E | 739189.29 | 5.8
2351 | Story29 | B77 | 40 MPa RC Beam (25 cm x 25 cm) | Beam | 40MPa | Concrete Rectangular | 250 | 250 | 625 | 4575 | 0.29 | 699.54 | G300E | 1932937.5 | 15.17 | G300E | 725194.69 | 5.69
2352 | Story29 | B78 | 40 MPa RC Beam (25 cm x 25 cm) | Beam | 40MPa | Concrete Rectangular | 250 | 250 | 625 | 4575 | 0.29 | 699.54 | G300E | 1988164.29 | 15.6 | G300E | 700574.65 | 5.5
2353 | Story29 | B79 | 40 MPa RC Beam (25 cm x 25 cm) | Beam | 40MPa | Concrete Rectangular | 250 | 250 | 625 | 4575 | 0.29 | 699.54 | G300E | 1977053.57 | 15.51 | G300E | 700574.65 | 5.5
2354 | Story29 | B8 | 40 MPa RC Beam (25 cm x 25 cm) | Beam | 40MPa | Concrete Rectangular | 250 | 250 | 625 | 4575 | 0.29 | 699.54 | G300E | 1168585.71 | 9.17 | G300E | 652917.86 | 5.12
2355 | Story29 | B80 | 40 MPa RC Beam (25 cm x 25 cm) | Beam | 40MPa | Concrete Rectangular | 250 | 250 | 625 | 4575 | 0.29 | 699.54 | G300E | 1977053.57 | 15.51 | G300E | 700574.65 | 5.5
2356 | Story29 | B81 | 40 MPa RC Beam (25 cm x 25 cm) | Beam | 40MPa | Concrete Rectangular | 250 | 250 | 625 | 4575 | 0.29 | 699.54 | G300E | 1900258.93 | 14.91 | G300E | 700574.65 | 5.5
2357 | Story29 | B82 | 40 MPa RC Beam (25 cm x 25 cm) | Beam | 40MPa | Concrete Rectangular | 250 | 250 | 625 | 4575 | 0.29 | 699.54 | G300E | 2201555.36 | 17.27 | G300E | 724403.05 | 5.68
2358 | Story29 | B83 | 40 MPa RC Beam (25 cm x 25 cm) | Beam | 40MPa | Concrete Rectangular | 250 | 250 | 625 | 4575 | 0.29 | 699.54 | G300E | 1685560.71 | 13.23 | G300E | 544098.21 | 4.27
2359 | Story29 | B84 | 40 MPa RC Beam (25 cm x 25 cm) | Beam | 40MPa | Concrete Rectangular | 250 | 250 | 625 | 4575 | 0.29 | 699.54 | G300E | 2201555.36 | 17.27 | G300E | 724403.05 | 5.68
2360 | Story29 | B85 | 40 MPa RC Beam (25 cm x 25 cm) | Beam | 40MPa | Concrete Rectangular | 250 | 250 | 625 | 4575 | 0.29 | 699.54 | G300E | 1900258.93 | 14.91 | G300E | 700574.65 | 5.5
2361 | Story29 | B86 | 40 MPa RC Beam (25 cm x 25 cm) | Beam | 40MPa | Concrete Rectangular | 250 | 250 | 625 | 4575 | 0.29 | 699.54 | G300E | 1976073.21 | 15.51 | G300E | 700574.65 | 5.5
2362 | Story29 | B87 | 40 MPa RC Beam (25 cm x 25 cm) | Beam | 40MPa | Concrete Rectangular | 250 | 250 | 625 | 4575 | 0.29 | 699.54 | G300E | 1977053.57 | 15.51 | G300E | 700574.65 | 5.5
2363 | Story29 | B88 | 40 MPa RC Beam (25 cm x 25 cm) | Beam | 40MPa | Concrete Rectangular | 250 | 250 | 625 | 4575 | 0.29 | 699.54 | G300E | 1985550 | 15.58 | G300E | 700574.65 | 5.5
2364 | Story29 | B89 | 40 MPa RC Beam (25 cm x 25 cm) | Beam | 40MPa | Concrete Rectangular | 250 | 250 | 625 | 4575 | 0.29 | 699.54 | G300E | 1932283.93 | 15.16 | G300E | 616370.96 | 4.84
2365 | Story29 | B9 | 40 MPa RC Beam (25 cm x 25 cm) | Beam | 40MPa | Concrete Rectangular | 250 | 250 | 625 | 4575 | 0.29 | 699.54 | G300E | 2235867.86 | 17.54 | G300E | 724403.05 | 5.68
2366 | Story29 | B90 | 40 MPa RC Beam (25 cm x 25 cm) | Beam | 40MPa | Concrete Rectangular | 250 | 250 | 625 | 4575 | 0.29 | 699.54 | G300E | 1286555.36 | 10.09 | G300E | 739189.29 | 5.8
2367 | Story29 | B91 | 40 MPa RC Beam (25 cm x 25 cm) | Beam | 40MPa | Concrete Rectangular | 250 | 250 | 625 | 4575 | 0.29 | 699.54 | G300E | 1461058.93 | 11.46 | G300E | 652917.86 | 5.12
2368 | Story29 | B92 | 40 MPa RC Beam (25 cm x 25 cm) | Beam | 40MPa | Concrete Rectangular | 250 | 250 | 625 | 4575 | 0.29 | 699.54 | G300E | 2038816.07 | 16 | G300E | 726892.34 | 5.7
2369 | Story29 | B93 | 40 MPa RC Beam (25 cm x 25 cm) | Beam | 40MPa | Concrete Rectangular | 250 | 250 | 625 | 4575 | 0.29 | 699.54 | G300E | 2038816.07 | 16 | G300E | 726889.89 | 5.7
2370 | Story29 | B94 | 40 MPa RC Beam (25 cm x 25 cm) | Beam | 40MPa | Concrete Rectangular | 250 | 250 | 625 | 4575 | 0.29 | 699.54 | G300E | 1988164.29 | 15.6 | G300E | 700574.65 | 5.5
2371 | Story29 | B95 | 40 MPa RC Beam (25 cm x 25 cm) | Beam | 40MPa | Concrete Rectangular | 250 | 250 | 625 | 4575 | 0.29 | 699.54 | G300E | 1932610.71 | 15.16 | G300E | 725191.42 | 5.69
2372 | Story29 | B96 | 40 MPa RC Beam (25 cm x 25 cm) | Beam | 40MPa | Concrete Rectangular | 250 | 250 | 625 | 4575 | 0.29 | 699.54 | G300E | 1892416.07 | 14.85 | G300E | 265296.08 | 2.08
2373 | Story29 | B97 | 40 MPa RC Beam (25 cm x 25 cm) | Beam | 40MPa | Concrete Rectangular | 250 | 250 | 625 | 4575 | 0.29 | 699.54 | G300E | 2235867.86 | 17.54 | G300E | 724403.05 | 5.68
2374 | Story29 | B98 | 40 MPa RC Beam (25 cm x 25 cm) | Beam | 40MPa | Concrete Rectangular | 250 | 250 | 625 | 4575 | 0.29 | 699.54 | G300E | 1766603.57 | 13.86 | G300E | 108819.64 | 0.85
2375 | Story29 | B99 | 40 MPa RC Beam (25 cm x 25 cm) | Beam | 40MPa | Concrete Rectangular | 250 | 250 | 625 | 4575 | 0.29 | 699.54 | G300E | 2235867.86 | 17.54 | G300E | 724403.05 | 5.68
2376 | Story3 | B1 | 40 MPa RC Beam (25 cm x 25 cm) | Beam | 40MPa | Concrete Rectangular | 250 | 250 | 625 | 4487.5 | 0.28 | 686.16 | G300E | 1836349.11 | 14.41 | G300E | 640430.36 | 5.03
2377 | Story3 | B10 | 40 MPa RC Beam (25 cm x 25 cm) | Beam | 40MPa | Concrete Rectangular | 250 | 250 | 625 | 4487.5 | 0.28 | 686.16 | G300E | 1549469.64 | 12.16 | G300E | 640430.36 | 5.03
2378 | Story3 | B100 | 40 MPa RC Beam (25 cm x 25 cm) | Beam | 40MPa | Concrete Rectangular | 250 | 250 | 625 | 4487.5 | 0.28 | 686.16 | G300E | 2340872.32 | 18.37 | G300E | 497071.56 | 3.9
2379 | Story3 | B101 | 40 MPa RC Beam (25 cm x 25 cm) | Beam | 40MPa | Concrete Rectangular | 250 | 250 | 625 | 4487.5 | 0.28 | 686.16 | G300E | 1953985.71 | 15.33 | G300E | 710548.35 | 5.58
2380 | Story3 | B102 | 40 MPa RC Beam (25 cm x 25 cm) | Beam | 40MPa | Concrete Rectangular | 250 | 250 | 625 | 4487.5 | 0.28 | 686.16 | G300E | 2341192.86 | 18.37 | G300E | 473698.9 | 3.72
2381 | Story3 | B103 | 40 MPa RC Beam (25 cm x 25 cm) | Beam | 40MPa | Concrete Rectangular | 250 | 250 | 625 | 4487.5 | 0.28 | 686.16 | G300E | 1977705.36 | 15.52 | G300E | 710548.35 | 5.58
2382 | Story3 | B104 | 40 MPa RC Beam (25 cm x 25 cm) | Beam | 40MPa | Concrete Rectangular | 250 | 250 | 625 | 4487.5 | 0.28 | 686.16 | G300E | 2492485.71 | 19.56 | G300E | 603809.95 | 4.74
2383 | Story3 | B105 | 40 MPa RC Beam (25 cm x 25 cm) | Beam | 40MPa | Concrete Rectangular | 250 | 250 | 625 | 4487.5 | 0.28 | 686.16 | G300E | 1475105.36 | 11.57 | G300E | 640430.36 | 5.03
2384 | Story3 | B106 | 40 MPa RC Beam (25 cm x 25 cm) | Beam | 40MPa | Concrete Rectangular | 250 | 250 | 625 | 4487.5 | 0.28 | 686.16 | G300E | 1852055.36 | 14.53 | G300E | 640430.36 | 5.03
2385 | Story3 | B107 | 40 MPa RC Beam (25 cm x 25 cm) | Beam | 40MPa | Concrete Rectangular | 250 | 250 | 625 | 4487.5 | 0.28 | 686.16 | G300E | 1793717.86 | 14.07 | G300E | 640430.36 | 5.03
2386 | Story3 | B108 | 40 MPa RC Beam (25 cm x 25 cm) | Beam | 40MPa | Concrete Rectangular | 250 | 250 | 625 | 4487.5 | 0.28 | 686.16 | G300E | 1791474.11 | 14.06 | G300E | 640430.36 | 5.03
2387 | Story3 | B109 | 40 MPa RC Beam (25 cm x 25 cm) | Beam | 40MPa | Concrete Rectangular | 250 | 250 | 625 | 4487.5 | 0.28 | 686.16 | G300E | 1784742.86 | 14 | G300E | 640430.36 | 5.03
2388 | Story3 | B11 | 40 MPa RC Beam (25 cm x 25 cm) | Beam | 40MPa | Concrete Rectangular | 250 | 250 | 625 | 4487.5 | 0.28 | 686.16 | G300E | 1953985.71 | 15.33 | G300E | 497071.56 | 3.9
2389 | Story3 | B110 | 40 MPa RC Beam (25 cm x 25 cm) | Beam | 40MPa | Concrete Rectangular | 250 | 250 | 625 | 4487.5 | 0.28 | 686.16 | G300E | 1791474.11 | 14.06 | G300E | 640430.36 | 5.03
2390 | Story3 | B111 | 40 MPa RC Beam (25 cm x 25 cm) | Beam | 40MPa | Concrete Rectangular | 250 | 250 | 625 | 4487.5 | 0.28 | 686.16 | G300E | 1793717.86 | 14.07 | G300E | 640430.36 | 5.03
2391 | Story3 | B112 | 40 MPa RC Beam (25 cm x 25 cm) | Beam | 40MPa | Concrete Rectangular | 250 | 250 | 625 | 4487.5 | 0.28 | 686.16 | G300E | 1852055.36 | 14.53 | G300E | 640430.36 | 5.03
2392 | Story3 | B12 | 40 MPa RC Beam (25 cm x 25 cm) | Beam | 40MPa | Concrete Rectangular | 250 | 250 | 625 | 4487.5 | 0.28 | 686.16 | G300E | 1550751.79 | 12.17 | G300E | 640430.36 | 5.03
2393 | Story3 | B13 | 40 MPa RC Beam (25 cm x 25 cm) | Beam | 40MPa | Concrete Rectangular | 250 | 250 | 625 | 4487.5 | 0.28 | 686.16 | G300E | 1977705.36 | 15.52 | G300E | 497071.56 | 3.9
2394 | Story3 | B14 | 40 MPa RC Beam (25 cm x 25 cm) | Beam | 40MPa | Concrete Rectangular | 250 | 250 | 625 | 4487.5 | 0.28 | 686.16 | G300E | 1474464.29 | 11.57 | G300E | 640430.36 | 5.03
2395 | Story3 | B15 | 40 MPa RC Beam (25 cm x 25 cm) | Beam | 40MPa | Concrete Rectangular | 250 | 250 | 625 | 4487.5 | 0.28 | 686.16 | G300E | 1474464.29 | 11.57 | G300E | 640430.36 | 5.03
2396 | Story3 | B16 | 40 MPa RC Beam (25 cm x 25 cm) | Beam | 40MPa | Concrete Rectangular | 250 | 250 | 625 | 4487.5 | 0.28 | 686.16 | G300E | 1793076.79 | 14.07 | G300E | 640430.36 | 5.03
2397 | Story3 | B17 | 40 MPa RC Beam (25 cm x 25 cm) | Beam | 40MPa | Concrete Rectangular | 250 | 250 | 625 | 4487.5 | 0.28 | 686.16 | G300E | 1955588.39 | 15.34 | G300E | 687175.68 | 5.39
2398 | Story3 | B18 | 40 MPa RC Beam (25 cm x 25 cm) | Beam | 40MPa | Concrete Rectangular | 250 | 250 | 625 | 4487.5 | 0.28 | 686.16 | G300E | 2312665.18 | 18.15 | G300E | 343587.84 | 2.7
2399 | Story3 | B19 | 40 MPa RC Beam (25 cm x 25 cm) | Beam | 40MPa | Concrete Rectangular | 250 | 250 | 625 | 4487.5 | 0.28 | 686.16 | G300E | 1787627.68 | 14.03 | G300E | 663803.02 | 5.21
2400 | Story3 | B2 | 40 MPa RC Beam (25 cm x 25 cm) | Beam | 40MPa | Concrete Rectangular | 250 | 250 | 625 | 4487.5 | 0.28 | 686.16 | G300E | 1526391.07 | 11.98 | G300E | 640430.36 | 5.03
2401 | Story3 | B20 | 40 MPa RC Beam (25 cm x 25 cm) | Beam | 40MPa | Concrete Rectangular | 250 | 250 | 625 | 4487.5 | 0.28 | 686.16 | G300E | 2251763.39 | 17.67 | G300E | 450326.23 | 3.53
2402 | Story3 | B21 | 40 MPa RC Beam (25 cm x 25 cm) | Beam | 40MPa | Concrete Rectangular | 250 | 250 | 625 | 4487.5 | 0.28 | 686.16 | G300E | 1803654.46 | 14.15 | G300E | 687175.68 | 5.39
2403 | Story3 | B22 | 40 MPa RC Beam (25 cm x 25 cm) | Beam | 40MPa | Concrete Rectangular | 250 | 250 | 625 | 4487.5 | 0.28 | 686.16 | G300E | 2266187.5 | 17.78 | G300E | 473698.9 | 3.72
2404 | Story3 | B23 | 40 MPa RC Beam (25 cm x 25 cm) | Beam | 40MPa | Concrete Rectangular | 250 | 250 | 625 | 4487.5 | 0.28 | 686.16 | G300E | 1796282.14 | 14.09 | G300E | 687175.68 | 5.39
2405 | Story3 | B24 | 40 MPa RC Beam (25 cm x 25 cm) | Beam | 40MPa | Concrete Rectangular | 250 | 250 | 625 | 4487.5 | 0.28 | 686.16 | G300E | 1827694.64 | 14.34 | G300E | 366960.5 | 2.88
2406 | Story3 | B25 | 40 MPa RC Beam (25 cm x 25 cm) | Beam | 40MPa | Concrete Rectangular | 250 | 250 | 625 | 4487.5 | 0.28 | 686.16 | G300E | 1805257.14 | 14.16 | G300E | 473698.9 | 3.72
2407 | Story3 | B26 | 40 MPa RC Beam (25 cm x 25 cm) | Beam | 40MPa | Concrete Rectangular | 250 | 250 | 625 | 4487.5 | 0.28 | 686.16 | G300E | 1793397.32 | 14.07 | G300E | 473698.9 | 3.72
2408 | Story3 | B27 | 40 MPa RC Beam (25 cm x 25 cm) | Beam | 40MPa | Concrete Rectangular | 250 | 250 | 625 | 4487.5 | 0.28 | 686.16 | G300E | 1811026.79 | 14.21 | G300E | 366960.5 | 2.88
2409 | Story3 | B28 | 40 MPa RC Beam (25 cm x 25 cm) | Beam | 40MPa | Concrete Rectangular | 250 | 250 | 625 | 4487.5 | 0.28 | 686.16 | G300E | 1811026.79 | 14.21 | G300E | 366960.5 | 2.88
2410 | Story3 | B29 | 40 MPa RC Beam (25 cm x 25 cm) | Beam | 40MPa | Concrete Rectangular | 250 | 250 | 625 | 4487.5 | 0.28 | 686.16 | G300E | 1977705.36 | 15.52 | G300E | 497071.56 | 3.9
2411 | Story3 | B3 | 40 MPa RC Beam (25 cm x 25 cm) | Beam | 40MPa | Concrete Rectangular | 250 | 250 | 625 | 4487.5 | 0.28 | 686.16 | G300E | 2465560.71 | 19.35 | G300E | 473698.9 | 3.72
2412 | Story3 | B30 | 40 MPa RC Beam (25 cm x 25 cm) | Beam | 40MPa | Concrete Rectangular | 250 | 250 | 625 | 4487.5 | 0.28 | 686.16 | G300E | 1550751.79 | 12.17 | G300E | 640430.36 | 5.03
2413 | Story3 | B31 | 40 MPa RC Beam (25 cm x 25 cm) | Beam | 40MPa | Concrete Rectangular | 250 | 250 | 625 | 4487.5 | 0.28 | 686.16 | G300E | 1792115.18 | 14.06 | G300E | 640430.36 | 5.03
2414 | Story3 | B32 | 40 MPa RC Beam (25 cm x 25 cm) | Beam | 40MPa | Concrete Rectangular | 250 | 250 | 625 | 4487.5 | 0.28 | 686.16 | G300E | 1952703.57 | 15.32 | G300E | 710548.35 | 5.58
2415 | Story3 | B33 | 40 MPa RC Beam (25 cm x 25 cm) | Beam | 40MPa | Concrete Rectangular | 250 | 250 | 625 | 4487.5 | 0.28 | 686.16 | G300E | 2339590.18 | 18.36 | G300E | 497071.56 | 3.9
2416 | Story3 | B34 | 40 MPa RC Beam (25 cm x 25 cm) | Beam | 40MPa | Concrete Rectangular | 250 | 250 | 625 | 4487.5 | 0.28 | 686.16 | G300E | 1835066.96 | 14.4 | G300E | 663803.02 | 5.21
2417 | Story3 | B35 | 40 MPa RC Beam (25 cm x 25 cm) | Beam | 40MPa | Concrete Rectangular | 250 | 250 | 625 | 4487.5 | 0.28 | 686.16 | G300E | 2260097.32 | 17.73 | G300E | 343587.84 | 2.7
2418 | Story3 | B36 | 40 MPa RC Beam (25 cm x 25 cm) | Beam | 40MPa | Concrete Rectangular | 250 | 250 | 625 | 4487.5 | 0.28 | 686.16 | G300E | 1836349.11 | 14.41 | G300E | 663803.02 | 5.21
2419 | Story3 | B37 | 40 MPa RC Beam (25 cm x 25 cm) | Beam | 40MPa | Concrete Rectangular | 250 | 250 | 625 | 4800 | 0.3 | 733.94 | G300E | 2631360 | 20.65 | G300E | 639360 | 5.02
2420 | Story3 | B38 | 40 MPa RC Beam (25 cm x 25 cm) | Beam | 40MPa | Concrete Rectangular | 250 | 250 | 625 | 4487.5 | 0.28 | 686.16 | G300E | 1707814.29 | 13.4 | G300E | 687175.68 | 5.39
2421 | Story3 | B39 | 40 MPa RC Beam (25 cm x 25 cm) | Beam | 40MPa | Concrete Rectangular | 250 | 250 | 625 | 4800 | 0.3 | 733.94 | G300E | 2568640 | 20.15 | G300E | 639360 | 5.02
2422 | Story3 | B4 | 40 MPa RC Beam (25 cm x 25 cm) | Beam | 40MPa | Concrete Rectangular | 250 | 250 | 625 | 4487.5 | 0.28 | 686.16 | G300E | 1549790.18 | 12.16 | G300E | 640430.36 | 5.03
2423 | Story3 | B40 | 40 MPa RC Beam (25 cm x 25 cm) | Beam | 40MPa | Concrete Rectangular | 250 | 250 | 625 | 4487.5 | 0.28 | 686.16 | G300E | 1858145.54 | 14.58 | G300E | 473698.9 | 3.72
2424 | Story3 | B41 | 40 MPa RC Beam (25 cm x 25 cm) | Beam | 40MPa | Concrete Rectangular | 250 | 250 | 625 | 4487.5 | 0.28 | 686.16 | G300E | 1858145.54 | 14.58 | G300E | 473698.9 | 3.72
2425 | Story3 | B42 | 40 MPa RC Beam (25 cm x 25 cm) | Beam | 40MPa | Concrete Rectangular | 250 | 250 | 625 | 4487.5 | 0.28 | 686.16 | G300E | 1793397.32 | 14.07 | G300E | 473698.9 | 3.72
2426 | Story3 | B43 | 40 MPa RC Beam (25 cm x 25 cm) | Beam | 40MPa | Concrete Rectangular | 250 | 250 | 625 | 4487.5 | 0.28 | 686.16 | G300E | 1804936.61 | 14.16 | G300E | 473698.9 | 3.72
2427 | Story3 | B44 | 40 MPa RC Beam (25 cm x 25 cm) | Beam | 40MPa | Concrete Rectangular | 250 | 250 | 625 | 4487.5 | 0.28 | 686.16 | G300E | 1953985.71 | 15.33 | G300E | 497071.56 | 3.9
2428 | Story3 | B45 | 40 MPa RC Beam (25 cm x 25 cm) | Beam | 40MPa | Concrete Rectangular | 250 | 250 | 625 | 4487.5 | 0.28 | 686.16 | G300E | 1549469.64 | 12.16 | G300E | 640430.36 | 5.03
2429 | Story3 | B46 | 40 MPa RC Beam (25 cm x 25 cm) | Beam | 40MPa | Concrete Rectangular | 250 | 250 | 625 | 4487.5 | 0.28 | 686.16 | G300E | 1784742.86 | 14 | G300E | 640430.36 | 5.03
2430 | Story3 | B47 | 40 MPa RC Beam (25 cm x 25 cm) | Beam | 40MPa | Concrete Rectangular | 250 | 250 | 625 | 4487.5 | 0.28 | 686.16 | G300E | 1968409.82 | 15.44 | G300E | 710548.35 | 5.58
2431 | Story3 | B48 | 40 MPa RC Beam (25 cm x 25 cm) | Beam | 40MPa | Concrete Rectangular | 250 | 250 | 625 | 4487.5 | 0.28 | 686.16 | G300E | 2318434.82 | 18.19 | G300E | 580437.29 | 4.55
2432 | Story3 | B49 | 40 MPa RC Beam (25 cm x 25 cm) | Beam | 40MPa | Concrete Rectangular | 250 | 250 | 625 | 4487.5 | 0.28 | 686.16 | G300E | 1826412.5 | 14.33 | G300E | 687175.68 | 5.39
2433 | Story3 | B5 | 40 MPa RC Beam (25 cm x 25 cm) | Beam | 40MPa | Concrete Rectangular | 250 | 250 | 625 | 4487.5 | 0.28 | 686.16 | G300E | 2354975.89 | 18.48 | G300E | 497071.56 | 3.9
2434 | Story3 | B50 | 40 MPa RC Beam (25 cm x 25 cm) | Beam | 40MPa | Concrete Rectangular | 250 | 250 | 625 | 4487.5 | 0.28 | 686.16 | G300E | 2178040.18 | 17.09 | G300E | 687175.68 | 5.39
2435 | Story3 | B51 | 40 MPa RC Beam (25 cm x 25 cm) | Beam | 40MPa | Concrete Rectangular | 250 | 250 | 625 | 4800 | 0.3 | 733.94 | G300E | 2535680 | 19.9 | G300E | 745920 | 5.85
2436 | Story3 | B55 | 40 MPa RC Beam (25 cm x 25 cm) | Beam | 40MPa | Concrete Rectangular | 250 | 250 | 625 | 4487.5 | 0.28 | 686.16 | G300E | 2401710 | 18.84 | G300E | 597735 | 4.69
2437 | Story3 | B56 | 40 MPa RC Beam (25 cm x 25 cm) | Beam | 40MPa | Concrete Rectangular | 250 | 250 | 625 | 4487.5 | 0.28 | 686.16 | G300E | 1707814.29 | 13.4 | G300E | 687175.68 | 5.39
2438 | Story3 | B57 | 40 MPa RC Beam (25 cm x 25 cm) | Beam | 40MPa | Concrete Rectangular | 250 | 250 | 625 | 4487.5 | 0.28 | 686.16 | G300E | 1827694.64 | 14.34 | G300E | 366960.5 | 2.88
2439 | Story3 | B58 | 40 MPa RC Beam (25 cm x 25 cm) | Beam | 40MPa | Concrete Rectangular | 250 | 250 | 625 | 4487.5 | 0.28 | 686.16 | G300E | 1796282.14 | 14.09 | G300E | 687175.68 | 5.39
2440 | Story3 | B59 | 40 MPa RC Beam (25 cm x 25 cm) | Beam | 40MPa | Concrete Rectangular | 250 | 250 | 625 | 4487.5 | 0.28 | 686.16 | G300E | 1968089.29 | 15.44 | G300E | 603809.95 | 4.74
2441 | Story3 | B6 | 40 MPa RC Beam (25 cm x 25 cm) | Beam | 40MPa | Concrete Rectangular | 250 | 250 | 625 | 4487.5 | 0.28 | 686.16 | G300E | 1546584.82 | 12.14 | G300E | 640430.36 | 5.03
2442 | Story3 | B60 | 40 MPa RC Beam (25 cm x 25 cm) | Beam | 40MPa | Concrete Rectangular | 250 | 250 | 625 | 4487.5 | 0.28 | 686.16 | G300E | 1542738.39 | 12.1 | G300E | 640430.36 | 5.03
2443 | Story3 | B61 | 40 MPa RC Beam (25 cm x 25 cm) | Beam | 40MPa | Concrete Rectangular | 250 | 250 | 625 | 4487.5 | 0.28 | 686.16 | G300E | 1791794.64 | 14.06 | G300E | 640430.36 | 5.03
2444 | Story3 | B62 | 40 MPa RC Beam (25 cm x 25 cm) | Beam | 40MPa | Concrete Rectangular | 250 | 250 | 625 | 4487.5 | 0.28 | 686.16 | G300E | 2199516.07 | 17.26 | G300E | 710548.35 | 5.58
2445 | Story3 | B63 | 40 MPa RC Beam (25 cm x 25 cm) | Beam | 40MPa | Concrete Rectangular | 250 | 250 | 625 | 4487.5 | 0.28 | 686.16 | G300E | 2340872.32 | 18.37 | G300E | 710548.35 | 5.58
2446 | Story3 | B64 | 40 MPa RC Beam (25 cm x 25 cm) | Beam | 40MPa | Concrete Rectangular | 250 | 250 | 625 | 4487.5 | 0.28 | 686.16 | G300E | 2267790.18 | 17.79 | G300E | 687175.68 | 5.39
2447 | Story3 | B65 | 40 MPa RC Beam (25 cm x 25 cm) | Beam | 40MPa | Concrete Rectangular | 250 | 250 | 625 | 4487.5 | 0.28 | 686.16 | G300E | 2286060.71 | 17.94 | G300E | 687175.68 | 5.39
2448 | Story3 | B66 | 40 MPa RC Beam (25 cm x 25 cm) | Beam | 40MPa | Concrete Rectangular | 250 | 250 | 625 | 4800 | 0.3 | 733.94 | G300E | 2673600 | 20.98 | G300E | 745920 | 5.85
2449 | Story3 | B67 | 40 MPa RC Beam (25 cm x 25 cm) | Beam | 40MPa | Concrete Rectangular | 250 | 250 | 625 | 4487.5 | 0.28 | 686.16 | G300E | 2499537.5 | 19.61 | G300E | 697357.5 | 5.47
2450 | Story3 | B69 | 40 MPa RC Beam (25 cm x 25 cm) | Beam | 40MPa | Concrete Rectangular | 250 | 250 | 625 | 4487.5 | 0.28 | 686.16 | G300E | 2401410.83 | 18.84 | G300E | 697357.5 | 5.47
2451 | Story3 | B7 | 40 MPa RC Beam (25 cm x 25 cm) | Beam | 40MPa | Concrete Rectangular | 250 | 250 | 625 | 4487.5 | 0.28 | 686.16 | G300E | 2199516.07 | 17.26 | G300E | 497071.56 | 3.9
2452 | Story3 | B70 | 40 MPa RC Beam (25 cm x 25 cm) | Beam | 40MPa | Concrete Rectangular | 250 | 250 | 625 | 4487.5 | 0.28 | 686.16 | G300E | 2499537.5 | 19.61 | G300E | 597735 | 4.69
2453 | Story3 | B71 | 40 MPa RC Beam (25 cm x 25 cm) | Beam | 40MPa | Concrete Rectangular | 250 | 250 | 625 | 4487.5 | 0.28 | 686.16 | G300E | 1858145.54 | 14.58 | G300E | 687175.68 | 5.39
2454 | Story3 | B72 | 40 MPa RC Beam (25 cm x 25 cm) | Beam | 40MPa | Concrete Rectangular | 250 | 250 | 625 | 4487.5 | 0.28 | 686.16 | G300E | 2267790.18 | 17.79 | G300E | 473698.9 | 3.72
2455 | Story3 | B73 | 40 MPa RC Beam (25 cm x 25 cm) | Beam | 40MPa | Concrete Rectangular | 250 | 250 | 625 | 4487.5 | 0.28 | 686.16 | G300E | 1805257.14 | 14.16 | G300E | 687175.68 | 5.39
2456 | Story3 | B74 | 40 MPa RC Beam (25 cm x 25 cm) | Beam | 40MPa | Concrete Rectangular | 250 | 250 | 625 | 4487.5 | 0.28 | 686.16 | G300E | 2199516.07 | 17.26 | G300E | 497071.56 | 3.9
2457 | Story3 | B75 | 40 MPa RC Beam (25 cm x 25 cm) | Beam | 40MPa | Concrete Rectangular | 250 | 250 | 625 | 4487.5 | 0.28 | 686.16 | G300E | 1546264.29 | 12.13 | G300E | 640430.36 | 5.03
2458 | Story3 | B76 | 40 MPa RC Beam (25 cm x 25 cm) | Beam | 40MPa | Concrete Rectangular | 250 | 250 | 625 | 4487.5 | 0.28 | 686.16 | G300E | 1793717.86 | 14.07 | G300E | 640430.36 | 5.03
2459 | Story3 | B77 | 40 MPa RC Beam (25 cm x 25 cm) | Beam | 40MPa | Concrete Rectangular | 250 | 250 | 625 | 4487.5 | 0.28 | 686.16 | G300E | 2357219.64 | 18.5 | G300E | 710548.35 | 5.58
2460 | Story3 | B78 | 40 MPa RC Beam (25 cm x 25 cm) | Beam | 40MPa | Concrete Rectangular | 250 | 250 | 625 | 4487.5 | 0.28 | 686.16 | G300E | 2341192.86 | 18.37 | G300E | 687175.68 | 5.39
2461 | Story3 | B79 | 40 MPa RC Beam (25 cm x 25 cm) | Beam | 40MPa | Concrete Rectangular | 250 | 250 | 625 | 4487.5 | 0.28 | 686.16 | G300E | 2280291.07 | 17.89 | G300E | 687175.68 | 5.39
2462 | Story3 | B8 | 40 MPa RC Beam (25 cm x 25 cm) | Beam | 40MPa | Concrete Rectangular | 250 | 250 | 625 | 4487.5 | 0.28 | 686.16 | G300E | 1542738.39 | 12.1 | G300E | 640430.36 | 5.03
2463 | Story3 | B80 | 40 MPa RC Beam (25 cm x 25 cm) | Beam | 40MPa | Concrete Rectangular | 250 | 250 | 625 | 4487.5 | 0.28 | 686.16 | G300E | 2280291.07 | 17.89 | G300E | 687175.68 | 5.39
2464 | Story3 | B81 | 40 MPa RC Beam (25 cm x 25 cm) | Beam | 40MPa | Concrete Rectangular | 250 | 250 | 625 | 4487.5 | 0.28 | 686.16 | G300E | 2286060.71 | 17.94 | G300E | 687175.68 | 5.39
2465 | Story3 | B82 | 40 MPa RC Beam (25 cm x 25 cm) | Beam | 40MPa | Concrete Rectangular | 250 | 250 | 625 | 4487.5 | 0.28 | 686.16 | G300E | 2267790.18 | 17.79 | G300E | 687175.68 | 5.39
2466 | Story3 | B83 | 40 MPa RC Beam (25 cm x 25 cm) | Beam | 40MPa | Concrete Rectangular | 250 | 250 | 625 | 4487.5 | 0.28 | 686.16 | G300E | 2179001.79 | 17.1 | G300E | 687175.68 | 5.39
2467 | Story3 | B84 | 40 MPa RC Beam (25 cm x 25 cm) | Beam | 40MPa | Concrete Rectangular | 250 | 250 | 625 | 4487.5 | 0.28 | 686.16 | G300E | 1827694.64 | 14.34 | G300E | 687175.68 | 5.39
2468 | Story3 | B85 | 40 MPa RC Beam (25 cm x 25 cm) | Beam | 40MPa | Concrete Rectangular | 250 | 250 | 625 | 4487.5 | 0.28 | 686.16 | G300E | 2286060.71 | 17.94 | G300E | 473698.9 | 3.72
2469 | Story3 | B86 | 40 MPa RC Beam (25 cm x 25 cm) | Beam | 40MPa | Concrete Rectangular | 250 | 250 | 625 | 4487.5 | 0.28 | 686.16 | G300E | 1793397.32 | 14.07 | G300E | 687175.68 | 5.39
2470 | Story3 | B87 | 40 MPa RC Beam (25 cm x 25 cm) | Beam | 40MPa | Concrete Rectangular | 250 | 250 | 625 | 4487.5 | 0.28 | 686.16 | G300E | 2280291.07 | 17.89 | G300E | 687175.68 | 5.39
2471 | Story3 | B88 | 40 MPa RC Beam (25 cm x 25 cm) | Beam | 40MPa | Concrete Rectangular | 250 | 250 | 625 | 4487.5 | 0.28 | 686.16 | G300E | 1811026.79 | 14.21 | G300E | 687175.68 | 5.39
2472 | Story3 | B89 | 40 MPa RC Beam (25 cm x 25 cm) | Beam | 40MPa | Concrete Rectangular | 250 | 250 | 625 | 4487.5 | 0.28 | 686.16 | G300E | 2357219.64 | 18.5 | G300E | 497071.56 | 3.9
2473 | Story3 | B9 | 40 MPa RC Beam (25 cm x 25 cm) | Beam | 40MPa | Concrete Rectangular | 250 | 250 | 625 | 4487.5 | 0.28 | 686.16 | G300E | 1968089.29 | 15.44 | G300E | 603809.95 | 4.74
2474 | Story3 | B90 | 40 MPa RC Beam (25 cm x 25 cm) | Beam | 40MPa | Concrete Rectangular | 250 | 250 | 625 | 4487.5 | 0.28 | 686.16 | G300E | 1549790.18 | 12.16 | G300E | 640430.36 | 5.03
2475 | Story3 | B91 | 40 MPa RC Beam (25 cm x 25 cm) | Beam | 40MPa | Concrete Rectangular | 250 | 250 | 625 | 4487.5 | 0.28 | 686.16 | G300E | 1852055.36 | 14.53 | G300E | 640430.36 | 5.03
2476 | Story3 | B92 | 40 MPa RC Beam (25 cm x 25 cm) | Beam | 40MPa | Concrete Rectangular | 250 | 250 | 625 | 4487.5 | 0.28 | 686.16 | G300E | 2492485.71 | 19.56 | G300E | 710548.35 | 5.58
2477 | Story3 | B93 | 40 MPa RC Beam (25 cm x 25 cm) | Beam | 40MPa | Concrete Rectangular | 250 | 250 | 625 | 4487.5 | 0.28 | 686.16 | G300E | 2492485.71 | 19.56 | G300E | 710548.35 | 5.58
2478 | Story3 | B94 | 40 MPa RC Beam (25 cm x 25 cm) | Beam | 40MPa | Concrete Rectangular | 250 | 250 | 625 | 4487.5 | 0.28 | 686.16 | G300E | 2341192.86 | 18.37 | G300E | 687175.68 | 5.39
2479 | Story3 | B95 | 40 MPa RC Beam (25 cm x 25 cm) | Beam | 40MPa | Concrete Rectangular | 250 | 250 | 625 | 4487.5 | 0.28 | 686.16 | G300E | 2357219.64 | 18.5 | G300E | 710548.35 | 5.58
2480 | Story3 | B96 | 40 MPa RC Beam (25 cm x 25 cm) | Beam | 40MPa | Concrete Rectangular | 250 | 250 | 625 | 4487.5 | 0.28 | 686.16 | G300E | 2340872.32 | 18.37 | G300E | 710548.35 | 5.58
2481 | Story3 | B97 | 40 MPa RC Beam (25 cm x 25 cm) | Beam | 40MPa | Concrete Rectangular | 250 | 250 | 625 | 4487.5 | 0.28 | 686.16 | G300E | 2199516.07 | 17.26 | G300E | 710548.35 | 5.58
2482 | Story3 | B98 | 40 MPa RC Beam (25 cm x 25 cm) | Beam | 40MPa | Concrete Rectangular | 250 | 250 | 625 | 4487.5 | 0.28 | 686.16 | G300E | 2318114.29 | 18.19 | G300E | 580437.29 | 4.55
2483 | Story3 | B99 | 40 MPa RC Beam (25 cm x 25 cm) | Beam | 40MPa | Concrete Rectangular | 250 | 250 | 625 | 4487.5 | 0.28 | 686.16 | G300E | 1968409.82 | 15.44 | G300E | 710548.35 | 5.58
2484 | Story30 | B1 | 40 MPa RC Beam (25 cm x 25 cm) | Beam | 40MPa | Concrete Rectangular | 250 | 250 | 625 | 4575 | 0.29 | 699.54 | G300E | 1500926.79 | 11.78 | G300E | 652917.86 | 5.12
2485 | Story30 | B10 | 40 MPa RC Beam (25 cm x 25 cm) | Beam | 40MPa | Concrete Rectangular | 250 | 250 | 625 | 4575 | 0.29 | 699.54 | G300E | 1228060.71 | 9.64 | G300E | 652917.86 | 5.12
2486 | Story30 | B100 | 40 MPa RC Beam (25 cm x 25 cm) | Beam | 40MPa | Concrete Rectangular | 250 | 250 | 625 | 4575 | 0.29 | 699.54 | G300E | 1890128.57 | 14.83 | G300E | 156476.44 | 1.23
2487 | Story30 | B101 | 40 MPa RC Beam (25 cm x 25 cm) | Beam | 40MPa | Concrete Rectangular | 250 | 250 | 625 | 4575 | 0.29 | 699.54 | G300E | 1802223.21 | 14.14 | G300E | 725222.46 | 5.69
2488 | Story30 | B102 | 40 MPa RC Beam (25 cm x 25 cm) | Beam | 40MPa | Concrete Rectangular | 250 | 250 | 625 | 4575 | 0.29 | 699.54 | G300E | 1985223.21 | 15.58 | G300E | 700574.65 | 5.5
2489 | Story30 | B103 | 40 MPa RC Beam (25 cm x 25 cm) | Beam | 40MPa | Concrete Rectangular | 250 | 250 | 625 | 4575 | 0.29 | 699.54 | G300E | 1975419.64 | 15.5 | G300E | 618055.54 | 4.85
2490 | Story30 | B104 | 40 MPa RC Beam (25 cm x 25 cm) | Beam | 40MPa | Concrete Rectangular | 250 | 250 | 625 | 4575 | 0.29 | 699.54 | G300E | 2043391.07 | 16.03 | G300E | 618055.54 | 4.85
2491 | Story30 | B105 | 40 MPa RC Beam (25 cm x 25 cm) | Beam | 40MPa | Concrete Rectangular | 250 | 250 | 625 | 4575 | 0.29 | 699.54 | G300E | 1321848.21 | 10.37 | G300E | 652917.86 | 5.12
2492 | Story30 | B106 | 40 MPa RC Beam (25 cm x 25 cm) | Beam | 40MPa | Concrete Rectangular | 250 | 250 | 625 | 4575 | 0.29 | 699.54 | G300E | 1461058.93 | 11.46 | G300E | 652917.86 | 5.12
2493 | Story30 | B107 | 40 MPa RC Beam (25 cm x 25 cm) | Beam | 40MPa | Concrete Rectangular | 250 | 250 | 625 | 4575 | 0.29 | 699.54 | G300E | 1632294.64 | 12.81 | G300E | 739189.29 | 5.8
2494 | Story30 | B108 | 40 MPa RC Beam (25 cm x 25 cm) | Beam | 40MPa | Concrete Rectangular | 250 | 250 | 625 | 4575 | 0.29 | 699.54 | G300E | 1646019.64 | 12.92 | G300E | 652917.86 | 5.12
2495 | Story30 | B109 | 40 MPa RC Beam (25 cm x 25 cm) | Beam | 40MPa | Concrete Rectangular | 250 | 250 | 625 | 4575 | 0.29 | 699.54 | G300E | 1588832.14 | 12.47 | G300E | 652917.86 | 5.12
2496 | Story30 | B11 | 40 MPa RC Beam (25 cm x 25 cm) | Beam | 40MPa | Concrete Rectangular | 250 | 250 | 625 | 4575 | 0.29 | 699.54 | G300E | 1802550 | 14.14 | G300E | 616406.91 | 4.84
2497 | Story30 | B110 | 40 MPa RC Beam (25 cm x 25 cm) | Beam | 40MPa | Concrete Rectangular | 250 | 250 | 625 | 4575 | 0.29 | 699.54 | G300E | 1646019.64 | 12.92 | G300E | 652917.86 | 5.12
2498 | Story30 | B111 | 40 MPa RC Beam (25 cm x 25 cm) | Beam | 40MPa | Concrete Rectangular | 250 | 250 | 625 | 4575 | 0.29 | 699.54 | G300E | 1632294.64 | 12.81 | G300E | 739189.29 | 5.8
2499 | Story30 | B112 | 40 MPa RC Beam (25 cm x 25 cm) | Beam | 40MPa | Concrete Rectangular | 250 | 250 | 625 | 4575 | 0.29 | 699.54 | G300E | 1461058.93 | 11.46 | G300E | 652917.86 | 5.12
2500 | Story30 | B12 | 40 MPa RC Beam (25 cm x 25 cm) | Beam | 40MPa | Concrete Rectangular | 250 | 250 | 625 | 4575 | 0.29 | 699.54 | G300E | 1289169.64 | 10.12 | G300E | 739189.29 | 5.8
2501 | Story30 | B13 | 40 MPa RC Beam (25 cm x 25 cm) | Beam | 40MPa | Concrete Rectangular | 250 | 250 | 625 | 4575 | 0.29 | 699.54 | G300E | 1839803.57 | 14.44 | G300E | 618059.62 | 4.85
2502 | Story30 | B14 | 40 MPa RC Beam (25 cm x 25 cm) | Beam | 40MPa | Concrete Rectangular | 250 | 250 | 625 | 4575 | 0.29 | 699.54 | G300E | 1321848.21 | 10.37 | G300E | 652917.86 | 5.12
2503 | Story30 | B15 | 40 MPa RC Beam (25 cm x 25 cm) | Beam | 40MPa | Concrete Rectangular | 250 | 250 | 625 | 4575 | 0.29 | 699.54 | G300E | 1321848.21 | 10.37 | G300E | 652917.86 | 5.12
2504 | Story30 | B16 | 40 MPa RC Beam (25 cm x 25 cm) | Beam | 40MPa | Concrete Rectangular | 250 | 250 | 625 | 4575 | 0.29 | 699.54 | G300E | 1630007.14 | 12.79 | G300E | 741150 | 5.82
2505 | Story30 | B17 | 40 MPa RC Beam (25 cm x 25 cm) | Beam | 40MPa | Concrete Rectangular | 250 | 250 | 625 | 4575 | 0.29 | 699.54 | G300E | 1909408.93 | 14.98 | G300E | 509844.54 | 4
2506 | Story30 | B18 | 40 MPa RC Beam (25 cm x 25 cm) | Beam | 40MPa | Concrete Rectangular | 250 | 250 | 625 | 4575 | 0.29 | 699.54 | G300E | 1944375 | 15.26 | G300E | 676746.25 | 5.31
2507 | Story30 | B19 | 40 MPa RC Beam (25 cm x 25 cm) | Beam | 40MPa | Concrete Rectangular | 250 | 250 | 625 | 4575 | 0.29 | 699.54 | G300E | 1952871.43 | 15.32 | G300E | 676746.25 | 5.31
2508 | Story30 | B2 | 40 MPa RC Beam (25 cm x 25 cm) | Beam | 40MPa | Concrete Rectangular | 250 | 250 | 625 | 4575 | 0.29 | 699.54 | G300E | 1298319.64 | 10.19 | G300E | 652917.86 | 5.12
2509 | Story30 | B20 | 40 MPa RC Beam (25 cm x 25 cm) | Beam | 40MPa | Concrete Rectangular | 250 | 250 | 625 | 4575 | 0.29 | 699.54 | G300E | 1933264.29 | 15.17 | G300E | 700574.65 | 5.5
2510 | Story30 | B21 | 40 MPa RC Beam (25 cm x 25 cm) | Beam | 40MPa | Concrete Rectangular | 250 | 250 | 625 | 4575 | 0.29 | 699.54 | G300E | 1888494.64 | 14.82 | G300E | 265296.08 | 2.08
2511 | Story30 | B22 | 40 MPa RC Beam (25 cm x 25 cm) | Beam | 40MPa | Concrete Rectangular | 250 | 250 | 625 | 4575 | 0.29 | 699.54 | G300E | 2202535.71 | 17.28 | G300E | 724403.05 | 5.68
2512 | Story30 | B23 | 40 MPa RC Beam (25 cm x 25 cm) | Beam | 40MPa | Concrete Rectangular | 250 | 250 | 625 | 4575 | 0.29 | 699.54 | G300E | 1765950 | 13.86 | G300E | 108819.64 | 0.85
2513 | Story30 | B24 | 40 MPa RC Beam (25 cm x 25 cm) | Beam | 40MPa | Concrete Rectangular | 250 | 250 | 625 | 4575 | 0.29 | 699.54 | G300E | 2203516.07 | 17.29 | G300E | 724403.05 | 5.68
2514 | Story30 | B25 | 40 MPa RC Beam (25 cm x 25 cm) | Beam | 40MPa | Concrete Rectangular | 250 | 250 | 625 | 4575 | 0.29 | 699.54 | G300E | 1890128.57 | 14.83 | G300E | 156476.44 | 1.23
2515 | Story30 | B26 | 40 MPa RC Beam (25 cm x 25 cm) | Beam | 40MPa | Concrete Rectangular | 250 | 250 | 625 | 4575 | 0.29 | 699.54 | G300E | 1977380.36 | 15.52 | G300E | 700574.65 | 5.5
2516 | Story30 | B27 | 40 MPa RC Beam (25 cm x 25 cm) | Beam | 40MPa | Concrete Rectangular | 250 | 250 | 625 | 4575 | 0.29 | 699.54 | G300E | 1984896.43 | 15.57 | G300E | 700574.65 | 5.5
2517 | Story30 | B28 | 40 MPa RC Beam (25 cm x 25 cm) | Beam | 40MPa | Concrete Rectangular | 250 | 250 | 625 | 4575 | 0.29 | 699.54 | G300E | 1984896.43 | 15.57 | G300E | 700574.65 | 5.5
2518 | Story30 | B29 | 40 MPa RC Beam (25 cm x 25 cm) | Beam | 40MPa | Concrete Rectangular | 250 | 250 | 625 | 4575 | 0.29 | 699.54 | G300E | 1839803.57 | 14.44 | G300E | 618057.99 | 4.85
2519 | Story30 | B3 | 40 MPa RC Beam (25 cm x 25 cm) | Beam | 40MPa | Concrete Rectangular | 250 | 250 | 625 | 4575 | 0.29 | 699.54 | G300E | 2046332.14 | 16.06 | G300E | 400917.05 | 3.15
2520 | Story30 | B30 | 40 MPa RC Beam (25 cm x 25 cm) | Beam | 40MPa | Concrete Rectangular | 250 | 250 | 625 | 4575 | 0.29 | 699.54 | G300E | 1289169.64 | 10.12 | G300E | 739189.29 | 5.8
2521 | Story30 | B31 | 40 MPa RC Beam (25 cm x 25 cm) | Beam | 40MPa | Concrete Rectangular | 250 | 250 | 625 | 4575 | 0.29 | 699.54 | G300E | 1646019.64 | 12.92 | G300E | 652917.86 | 5.12
2522 | Story30 | B32 | 40 MPa RC Beam (25 cm x 25 cm) | Beam | 40MPa | Concrete Rectangular | 250 | 250 | 625 | 4575 | 0.29 | 699.54 | G300E | 1732617.86 | 13.59 | G300E | 725175.9 | 5.69
2523 | Story30 | B33 | 40 MPa RC Beam (25 cm x 25 cm) | Beam | 40MPa | Concrete Rectangular | 250 | 250 | 625 | 4575 | 0.29 | 699.54 | G300E | 1888167.86 | 14.82 | G300E | 156476.44 | 1.23
2524 | Story30 | B34 | 40 MPa RC Beam (25 cm x 25 cm) | Beam | 40MPa | Concrete Rectangular | 250 | 250 | 625 | 4575 | 0.29 | 699.54 | G300E | 1943067.86 | 15.25 | G300E | 700574.65 | 5.5
2525 | Story30 | B35 | 40 MPa RC Beam (25 cm x 25 cm) | Beam | 40MPa | Concrete Rectangular | 250 | 250 | 625 | 4575 | 0.29 | 699.54 | G300E | 1900585.71 | 14.91 | G300E | 591755.01 | 4.64
2526 | Story30 | B36 | 40 MPa RC Beam (25 cm x 25 cm) | Beam | 40MPa | Concrete Rectangular | 250 | 250 | 625 | 4575 | 0.29 | 699.54 | G300E | 1899932.14 | 14.91 | G300E | 700574.65 | 5.5
2527 | Story30 | B37 | 40 MPa RC Beam (25 cm x 25 cm) | Beam | 40MPa | Concrete Rectangular | 250 | 250 | 625 | 4800 | 0.3 | 733.94 | G300E | 2253760 | 17.68 | G300E | 769253.6 | 6.04
2528 | Story30 | B38 | 40 MPa RC Beam (25 cm x 25 cm) | Beam | 40MPa | Concrete Rectangular | 250 | 250 | 625 | 4575 | 0.29 | 699.54 | G300E | 1684907.14 | 13.22 | G300E | 544098.21 | 4.27
2529 | Story30 | B39 | 40 MPa RC Beam (25 cm x 25 cm) | Beam | 40MPa | Concrete Rectangular | 250 | 250 | 625 | 4800 | 0.3 | 733.94 | G300E | 2299840 | 18.05 | G300E | 792587.2 | 6.22
2530 | Story30 | B4 | 40 MPa RC Beam (25 cm x 25 cm) | Beam | 40MPa | Concrete Rectangular | 250 | 250 | 625 | 4575 | 0.29 | 699.54 | G300E | 1288189.29 | 10.11 | G300E | 739189.29 | 5.8
2531 | Story30 | B40 | 40 MPa RC Beam (25 cm x 25 cm) | Beam | 40MPa | Concrete Rectangular | 250 | 250 | 625 | 4575 | 0.29 | 699.54 | G300E | 1898298.21 | 14.89 | G300E | 700574.65 | 5.5
2532 | Story30 | B41 | 40 MPa RC Beam (25 cm x 25 cm) | Beam | 40MPa | Concrete Rectangular | 250 | 250 | 625 | 4575 | 0.29 | 699.54 | G300E | 1897971.43 | 14.89 | G300E | 700574.65 | 5.5
2533 | Story30 | B42 | 40 MPa RC Beam (25 cm x 25 cm) | Beam | 40MPa | Concrete Rectangular | 250 | 250 | 625 | 4575 | 0.29 | 699.54 | G300E | 1977380.36 | 15.52 | G300E | 700574.65 | 5.5
2534 | Story30 | B43 | 40 MPa RC Beam (25 cm x 25 cm) | Beam | 40MPa | Concrete Rectangular | 250 | 250 | 625 | 4575 | 0.29 | 699.54 | G300E | 1890128.57 | 14.83 | G300E | 156476.44 | 1.23
2535 | Story30 | B44 | 40 MPa RC Beam (25 cm x 25 cm) | Beam | 40MPa | Concrete Rectangular | 250 | 250 | 625 | 4575 | 0.29 | 699.54 | G300E | 1802550 | 14.14 | G300E | 616404.46 | 4.84
2536 | Story30 | B45 | 40 MPa RC Beam (25 cm x 25 cm) | Beam | 40MPa | Concrete Rectangular | 250 | 250 | 625 | 4575 | 0.29 | 699.54 | G300E | 1228060.71 | 9.64 | G300E | 652917.86 | 5.12
2537 | Story30 | B46 | 40 MPa RC Beam (25 cm x 25 cm) | Beam | 40MPa | Concrete Rectangular | 250 | 250 | 625 | 4575 | 0.29 | 699.54 | G300E | 1589485.71 | 12.47 | G300E | 652917.86 | 5.12
2538 | Story30 | B47 | 40 MPa RC Beam (25 cm x 25 cm) | Beam | 40MPa | Concrete Rectangular | 250 | 250 | 625 | 4575 | 0.29 | 699.54 | G300E | 2237175 | 17.55 | G300E | 724403.05 | 5.68
2539 | Story30 | B48 | 40 MPa RC Beam (25 cm x 25 cm) | Beam | 40MPa | Concrete Rectangular | 250 | 250 | 625 | 4575 | 0.29 | 699.54 | G300E | 1765950 | 13.86 | G300E | 108819.64 | 0.85
2540 | Story30 | B49 | 40 MPa RC Beam (25 cm x 25 cm) | Beam | 40MPa | Concrete Rectangular | 250 | 250 | 625 | 4575 | 0.29 | 699.54 | G300E | 2202862.5 | 17.28 | G300E | 724403.05 | 5.68
2541 | Story30 | B5 | 40 MPa RC Beam (25 cm x 25 cm) | Beam | 40MPa | Concrete Rectangular | 250 | 250 | 625 | 4575 | 0.29 | 699.54 | G300E | 1868233.93 | 14.66 | G300E | 616344.82 | 4.84
2542 | Story30 | B50 | 40 MPa RC Beam (25 cm x 25 cm) | Beam | 40MPa | Concrete Rectangular | 250 | 250 | 625 | 4575 | 0.29 | 699.54 | G300E | 1684580.36 | 13.22 | G300E | 544098.21 | 4.27
2543 | Story30 | B51 | 40 MPa RC Beam (25 cm x 25 cm) | Beam | 40MPa | Concrete Rectangular | 250 | 250 | 625 | 4800 | 0.3 | 733.94 | G300E | 2263680 | 17.76 | G300E | 769253.6 | 6.04
2544 | Story30 | B55 | 40 MPa RC Beam (25 cm x 25 cm) | Beam | 40MPa | Concrete Rectangular | 250 | 250 | 625 | 4575 | 0.29 | 699.54 | G300E | 2192035 | 17.2 | G300E | 755434.68 | 5.93
2545 | Story30 | B56 | 40 MPa RC Beam (25 cm x 25 cm) | Beam | 40MPa | Concrete Rectangular | 250 | 250 | 625 | 4575 | 0.29 | 699.54 | G300E | 1685560.71 | 13.23 | G300E | 544098.21 | 4.27
2546 | Story30 | B57 | 40 MPa RC Beam (25 cm x 25 cm) | Beam | 40MPa | Concrete Rectangular | 250 | 250 | 625 | 4575 | 0.29 | 699.54 | G300E | 2203842.86 | 17.29 | G300E | 724403.05 | 5.68
2547 | Story30 | B58 | 40 MPa RC Beam (25 cm x 25 cm) | Beam | 40MPa | Concrete Rectangular | 250 | 250 | 625 | 4575 | 0.29 | 699.54 | G300E | 1765950 | 13.86 | G300E | 108819.64 | 0.85
2548 | Story30 | B59 | 40 MPa RC Beam (25 cm x 25 cm) | Beam | 40MPa | Concrete Rectangular | 250 | 250 | 625 | 4575 | 0.29 | 699.54 | G300E | 2237828.57 | 17.56 | G300E | 724403.05 | 5.68
2549 | Story30 | B6 | 40 MPa RC Beam (25 cm x 25 cm) | Beam | 40MPa | Concrete Rectangular | 250 | 250 | 625 | 4575 | 0.29 | 699.54 | G300E | 1228060.71 | 9.64 | G300E | 652917.86 | 5.12
2550 | Story30 | B60 | 40 MPa RC Beam (25 cm x 25 cm) | Beam | 40MPa | Concrete Rectangular | 250 | 250 | 625 | 4575 | 0.29 | 699.54 | G300E | 1168585.71 | 9.17 | G300E | 652917.86 | 5.12
2551 | Story30 | B61 | 40 MPa RC Beam (25 cm x 25 cm) | Beam | 40MPa | Concrete Rectangular | 250 | 250 | 625 | 4575 | 0.29 | 699.54 | G300E | 1646019.64 | 12.92 | G300E | 652917.86 | 5.12
2552 | Story30 | B62 | 40 MPa RC Beam (25 cm x 25 cm) | Beam | 40MPa | Concrete Rectangular | 250 | 250 | 625 | 4575 | 0.29 | 699.54 | G300E | 2237828.57 | 17.56 | G300E | 724403.05 | 5.68
2553 | Story30 | B63 | 40 MPa RC Beam (25 cm x 25 cm) | Beam | 40MPa | Concrete Rectangular | 250 | 250 | 625 | 4575 | 0.29 | 699.54 | G300E | 1890128.57 | 14.83 | G300E | 265296.08 | 2.08
2554 | Story30 | B64 | 40 MPa RC Beam (25 cm x 25 cm) | Beam | 40MPa | Concrete Rectangular | 250 | 250 | 625 | 4575 | 0.29 | 699.54 | G300E | 2203516.07 | 17.29 | G300E | 724403.05 | 5.68
2555 | Story30 | B65 | 40 MPa RC Beam (25 cm x 25 cm) | Beam | 40MPa | Concrete Rectangular | 250 | 250 | 625 | 4575 | 0.29 | 699.54 | G300E | 1898298.21 | 14.89 | G300E | 700574.65 | 5.5
2556 | Story30 | B66 | 40 MPa RC Beam (25 cm x 25 cm) | Beam | 40MPa | Concrete Rectangular | 250 | 250 | 625 | 4800 | 0.3 | 733.94 | G300E | 2299520 | 18.04 | G300E | 792587.2 | 6.22
2557 | Story30 | B67 | 40 MPa RC Beam (25 cm x 25 cm) | Beam | 40MPa | Concrete Rectangular | 250 | 250 | 625 | 4575 | 0.29 | 699.54 | G300E | 2192035 | 17.2 | G300E | 755434.68 | 5.93
2558 | Story30 | B69 | 40 MPa RC Beam (25 cm x 25 cm) | Beam | 40MPa | Concrete Rectangular | 250 | 250 | 625 | 4575 | 0.29 | 699.54 | G300E | 2192035 | 17.2 | G300E | 755434.68 | 5.93
2559 | Story30 | B7 | 40 MPa RC Beam (25 cm x 25 cm) | Beam | 40MPa | Concrete Rectangular | 250 | 250 | 625 | 4575 | 0.29 | 699.54 | G300E | 2237175 | 17.55 | G300E | 724403.05 | 5.68
2560 | Story30 | B70 | 40 MPa RC Beam (25 cm x 25 cm) | Beam | 40MPa | Concrete Rectangular | 250 | 250 | 625 | 4575 | 0.29 | 699.54 | G300E | 2192035 | 17.2 | G300E | 755434.68 | 5.93
2561 | Story30 | B71 | 40 MPa RC Beam (25 cm x 25 cm) | Beam | 40MPa | Concrete Rectangular | 250 | 250 | 625 | 4575 | 0.29 | 699.54 | G300E | 1897971.43 | 14.89 | G300E | 700574.65 | 5.5
2562 | Story30 | B72 | 40 MPa RC Beam (25 cm x 25 cm) | Beam | 40MPa | Concrete Rectangular | 250 | 250 | 625 | 4575 | 0.29 | 699.54 | G300E | 2203842.86 | 17.29 | G300E | 724403.05 | 5.68
2563 | Story30 | B73 | 40 MPa RC Beam (25 cm x 25 cm) | Beam | 40MPa | Concrete Rectangular | 250 | 250 | 625 | 4575 | 0.29 | 699.54 | G300E | 1890128.57 | 14.83 | G300E | 265296.08 | 2.08
2564 | Story30 | B74 | 40 MPa RC Beam (25 cm x 25 cm) | Beam | 40MPa | Concrete Rectangular | 250 | 250 | 625 | 4575 | 0.29 | 699.54 | G300E | 2237828.57 | 17.56 | G300E | 724403.05 | 5.68
2565 | Story30 | B75 | 40 MPa RC Beam (25 cm x 25 cm) | Beam | 40MPa | Concrete Rectangular | 250 | 250 | 625 | 4575 | 0.29 | 699.54 | G300E | 1228060.71 | 9.64 | G300E | 652917.86 | 5.12
2566 | Story30 | B76 | 40 MPa RC Beam (25 cm x 25 cm) | Beam | 40MPa | Concrete Rectangular | 250 | 250 | 625 | 4575 | 0.29 | 699.54 | G300E | 1632294.64 | 12.81 | G300E | 739189.29 | 5.8
2567 | Story30 | B77 | 40 MPa RC Beam (25 cm x 25 cm) | Beam | 40MPa | Concrete Rectangular | 250 | 250 | 625 | 4575 | 0.29 | 699.54 | G300E | 1870521.43 | 14.68 | G300E | 725227.37 | 5.69
2568 | Story30 | B78 | 40 MPa RC Beam (25 cm x 25 cm) | Beam | 40MPa | Concrete Rectangular | 250 | 250 | 625 | 4575 | 0.29 | 699.54 | G300E | 1985223.21 | 15.58 | G300E | 700574.65 | 5.5
2569 | Story30 | B79 | 40 MPa RC Beam (25 cm x 25 cm) | Beam | 40MPa | Concrete Rectangular | 250 | 250 | 625 | 4575 | 0.29 | 699.54 | G300E | 1977380.36 | 15.52 | G300E | 700574.65 | 5.5
2570 | Story30 | B8 | 40 MPa RC Beam (25 cm x 25 cm) | Beam | 40MPa | Concrete Rectangular | 250 | 250 | 625 | 4575 | 0.29 | 699.54 | G300E | 1168912.5 | 9.17 | G300E | 652917.86 | 5.12
2571 | Story30 | B80 | 40 MPa RC Beam (25 cm x 25 cm) | Beam | 40MPa | Concrete Rectangular | 250 | 250 | 625 | 4575 | 0.29 | 699.54 | G300E | 1977380.36 | 15.52 | G300E | 700574.65 | 5.5
2572 | Story30 | B81 | 40 MPa RC Beam (25 cm x 25 cm) | Beam | 40MPa | Concrete Rectangular | 250 | 250 | 625 | 4575 | 0.29 | 699.54 | G300E | 1897971.43 | 14.89 | G300E | 700574.65 | 5.5
2573 | Story30 | B82 | 40 MPa RC Beam (25 cm x 25 cm) | Beam | 40MPa | Concrete Rectangular | 250 | 250 | 625 | 4575 | 0.29 | 699.54 | G300E | 2203842.86 | 17.29 | G300E | 724403.05 | 5.68
2574 | Story30 | B83 | 40 MPa RC Beam (25 cm x 25 cm) | Beam | 40MPa | Concrete Rectangular | 250 | 250 | 625 | 4575 | 0.29 | 699.54 | G300E | 1685560.71 | 13.23 | G300E | 544098.21 | 4.27
2575 | Story30 | B84 | 40 MPa RC Beam (25 cm x 25 cm) | Beam | 40MPa | Concrete Rectangular | 250 | 250 | 625 | 4575 | 0.29 | 699.54 | G300E | 2203842.86 | 17.29 | G300E | 724403.05 | 5.68
2576 | Story30 | B85 | 40 MPa RC Beam (25 cm x 25 cm) | Beam | 40MPa | Concrete Rectangular | 250 | 250 | 625 | 4575 | 0.29 | 699.54 | G300E | 1897971.43 | 14.89 | G300E | 700574.65 | 5.5
2577 | Story30 | B86 | 40 MPa RC Beam (25 cm x 25 cm) | Beam | 40MPa | Concrete Rectangular | 250 | 250 | 625 | 4575 | 0.29 | 699.54 | G300E | 1977380.36 | 15.52 | G300E | 700574.65 | 5.5
2578 | Story30 | B87 | 40 MPa RC Beam (25 cm x 25 cm) | Beam | 40MPa | Concrete Rectangular | 250 | 250 | 625 | 4575 | 0.29 | 699.54 | G300E | 1977380.36 | 15.52 | G300E | 700574.65 | 5.5
2579 | Story30 | B88 | 40 MPa RC Beam (25 cm x 25 cm) | Beam | 40MPa | Concrete Rectangular | 250 | 250 | 625 | 4575 | 0.29 | 699.54 | G300E | 1984896.43 | 15.57 | G300E | 700574.65 | 5.5
2580 | Story30 | B89 | 40 MPa RC Beam (25 cm x 25 cm) | Beam | 40MPa | Concrete Rectangular | 250 | 250 | 625 | 4575 | 0.29 | 699.54 | G300E | 1870194.64 | 14.67 | G300E | 616402.82 | 4.84
2581 | Story30 | B9 | 40 MPa RC Beam (25 cm x 25 cm) | Beam | 40MPa | Concrete Rectangular | 250 | 250 | 625 | 4575 | 0.29 | 699.54 | G300E | 2237828.57 | 17.56 | G300E | 724403.05 | 5.68
2582 | Story30 | B90 | 40 MPa RC Beam (25 cm x 25 cm) | Beam | 40MPa | Concrete Rectangular | 250 | 250 | 625 | 4575 | 0.29 | 699.54 | G300E | 1289169.64 | 10.12 | G300E | 739189.29 | 5.8
2583 | Story30 | B91 | 40 MPa RC Beam (25 cm x 25 cm) | Beam | 40MPa | Concrete Rectangular | 250 | 250 | 625 | 4575 | 0.29 | 699.54 | G300E | 1461058.93 | 11.46 | G300E | 652917.86 | 5.12
2584 | Story30 | B92 | 40 MPa RC Beam (25 cm x 25 cm) | Beam | 40MPa | Concrete Rectangular | 250 | 250 | 625 | 4575 | 0.29 | 699.54 | G300E | 2043717.86 | 16.04 | G300E | 618059.62 | 4.85
2585 | Story30 | B93 | 40 MPa RC Beam (25 cm x 25 cm) | Beam | 40MPa | Concrete Rectangular | 250 | 250 | 625 | 4575 | 0.29 | 699.54 | G300E | 2043717.86 | 16.04 | G300E | 618057.17 | 4.85
2586 | Story30 | B94 | 40 MPa RC Beam (25 cm x 25 cm) | Beam | 40MPa | Concrete Rectangular | 250 | 250 | 625 | 4575 | 0.29 | 699.54 | G300E | 1985223.21 | 15.58 | G300E | 700574.65 | 5.5
2587 | Story30 | B95 | 40 MPa RC Beam (25 cm x 25 cm) | Beam | 40MPa | Concrete Rectangular | 250 | 250 | 625 | 4575 | 0.29 | 699.54 | G300E | 1870521.43 | 14.68 | G300E | 725224.1 | 5.69
2588 | Story30 | B96 | 40 MPa RC Beam (25 cm x 25 cm) | Beam | 40MPa | Concrete Rectangular | 250 | 250 | 625 | 4575 | 0.29 | 699.54 | G300E | 1890128.57 | 14.83 | G300E | 265296.08 | 2.08
2589 | Story30 | B97 | 40 MPa RC Beam (25 cm x 25 cm) | Beam | 40MPa | Concrete Rectangular | 250 | 250 | 625 | 4575 | 0.29 | 699.54 | G300E | 2237828.57 | 17.56 | G300E | 724403.05 | 5.68
2590 | Story30 | B98 | 40 MPa RC Beam (25 cm x 25 cm) | Beam | 40MPa | Concrete Rectangular | 250 | 250 | 625 | 4575 | 0.29 | 699.54 | G300E | 1765950 | 13.86 | G300E | 108819.64 | 0.85
2591 | Story30 | B99 | 40 MPa RC Beam (25 cm x 25 cm) | Beam | 40MPa | Concrete Rectangular | 250 | 250 | 625 | 4575 | 0.29 | 699.54 | G300E | 2237828.57 | 17.56 | G300E | 724403.05 | 5.68
2592 | Story31 | B1 | 40 MPa RC Beam (25 cm x 25 cm) | Beam | 40MPa | Concrete Rectangular | 250 | 250 | 625 | 4587.5 | 0.29 | 701.45 | G300E | 1442441.07 | 11.32 | G300E | 654701.79 | 5.14
2593 | Story31 | B10 | 40 MPa RC Beam (25 cm x 25 cm) | Beam | 40MPa | Concrete Rectangular | 250 | 250 | 625 | 4587.5 | 0.29 | 701.45 | G300E | 1239608.04 | 9.73 | G300E | 654701.79 | 5.14
2594 | Story31 | B100 | 40 MPa RC Beam (25 cm x 25 cm) | Beam | 40MPa | Concrete Rectangular | 250 | 250 | 625 | 4587.5 | 0.29 | 701.45 | G300E | 1902829.46 | 14.93 | G300E | 156903.97 | 1.23
2595 | Story31 | B101 | 40 MPa RC Beam (25 cm x 25 cm) | Beam | 40MPa | Concrete Rectangular | 250 | 250 | 625 | 4587.5 | 0.29 | 701.45 | G300E | 1890377.68 | 14.83 | G300E | 703414.48 | 5.52
2596 | Story31 | B102 | 40 MPa RC Beam (25 cm x 25 cm) | Beam | 40MPa | Concrete Rectangular | 250 | 250 | 625 | 4587.5 | 0.29 | 701.45 | G300E | 2006375.89 | 15.74 | G300E | 702488.79 | 5.51
2597 | Story31 | B103 | 40 MPa RC Beam (25 cm x 25 cm) | Beam | 40MPa | Concrete Rectangular | 250 | 250 | 625 | 4587.5 | 0.29 | 701.45 | G300E | 1858920.54 | 14.59 | G300E | 619809.75 | 4.86
2598 | Story31 | B104 | 40 MPa RC Beam (25 cm x 25 cm) | Beam | 40MPa | Concrete Rectangular | 250 | 250 | 625 | 4587.5 | 0.29 | 701.45 | G300E | 2063391.96 | 16.19 | G300E | 510691.97 | 4.01
2599 | Story31 | B105 | 40 MPa RC Beam (25 cm x 25 cm) | Beam | 40MPa | Concrete Rectangular | 250 | 250 | 625 | 4587.5 | 0.29 | 701.45 | G300E | 1336600.89 | 10.49 | G300E | 654701.79 | 5.14
2600 | Story31 | B106 | 40 MPa RC Beam (25 cm x 25 cm) | Beam | 40MPa | Concrete Rectangular | 250 | 250 | 625 | 4587.5 | 0.29 | 701.45 | G300E | 1472915.18 | 11.56 | G300E | 654701.79 | 5.14
2601 | Story31 | B107 | 40 MPa RC Beam (25 cm x 25 cm) | Beam | 40MPa | Concrete Rectangular | 250 | 250 | 625 | 4587.5 | 0.29 | 701.45 | G300E | 1440475 | 11.3 | G300E | 743175 | 5.83
2602 | Story31 | B108 | 40 MPa RC Beam (25 cm x 25 cm) | Beam | 40MPa | Concrete Rectangular | 250 | 250 | 625 | 4587.5 | 0.29 | 701.45 | G300E | 1512891.96 | 11.87 | G300E | 654701.79 | 5.14
2603 | Story31 | B109 | 40 MPa RC Beam (25 cm x 25 cm) | Beam | 40MPa | Concrete Rectangular | 250 | 250 | 625 | 4587.5 | 0.29 | 701.45 | G300E | 1454892.86 | 11.42 | G300E | 654701.79 | 5.14
2604 | Story31 | B11 | 40 MPa RC Beam (25 cm x 25 cm) | Beam | 40MPa | Concrete Rectangular | 250 | 250 | 625 | 4587.5 | 0.29 | 701.45 | G300E | 1890377.68 | 14.83 | G300E | 594301.61 | 4.66
2605 | Story31 | B110 | 40 MPa RC Beam (25 cm x 25 cm) | Beam | 40MPa | Concrete Rectangular | 250 | 250 | 625 | 4587.5 | 0.29 | 701.45 | G300E | 1512891.96 | 11.87 | G300E | 654701.79 | 5.14
2606 | Story31 | B111 | 40 MPa RC Beam (25 cm x 25 cm) | Beam | 40MPa | Concrete Rectangular | 250 | 250 | 625 | 4587.5 | 0.29 | 701.45 | G300E | 1440475 | 11.3 | G300E | 743175 | 5.83
2607 | Story31 | B112 | 40 MPa RC Beam (25 cm x 25 cm) | Beam | 40MPa | Concrete Rectangular | 250 | 250 | 625 | 4587.5 | 0.29 | 701.45 | G300E | 1472915.18 | 11.56 | G300E | 654701.79 | 5.14
2608 | Story31 | B12 | 40 MPa RC Beam (25 cm x 25 cm) | Beam | 40MPa | Concrete Rectangular | 250 | 250 | 625 | 4587.5 | 0.29 | 701.45 | G300E | 1304160.71 | 10.23 | G300E | 743175 | 5.83
2609 | Story31 | B13 | 40 MPa RC Beam (25 cm x 25 cm) | Beam | 40MPa | Concrete Rectangular | 250 | 250 | 625 | 4587.5 | 0.29 | 701.45 | G300E | 1858920.54 | 14.59 | G300E | 510696.88 | 4.01
2610 | Story31 | B14 | 40 MPa RC Beam (25 cm x 25 cm) | Beam | 40MPa | Concrete Rectangular | 250 | 250 | 625 | 4587.5 | 0.29 | 701.45 | G300E | 1336600.89 | 10.49 | G300E | 654701.79 | 5.14
2611 | Story31 | B15 | 40 MPa RC Beam (25 cm x 25 cm) | Beam | 40MPa | Concrete Rectangular | 250 | 250 | 625 | 4587.5 | 0.29 | 701.45 | G300E | 1336600.89 | 10.49 | G300E | 654701.79 | 5.14
2612 | Story31 | B16 | 40 MPa RC Beam (25 cm x 25 cm) | Beam | 40MPa | Concrete Rectangular | 250 | 250 | 625 | 4587.5 | 0.29 | 701.45 | G300E | 1437853.57 | 11.28 | G300E | 743175 | 5.83
2613 | Story31 | B17 | 40 MPa RC Beam (25 cm x 25 cm) | Beam | 40MPa | Concrete Rectangular | 250 | 250 | 625 | 4587.5 | 0.29 | 701.45 | G300E | 1929371.43 | 15.14 | G300E | 402187.76 | 3.16
2614 | Story31 | B18 | 40 MPa RC Beam (25 cm x 25 cm) | Beam | 40MPa | Concrete Rectangular | 250 | 250 | 625 | 4587.5 | 0.29 | 701.45 | G300E | 1964105.36 | 15.41 | G300E | 678595.29 | 5.32
2615 | Story31 | B19 | 40 MPa RC Beam (25 cm x 25 cm) | Beam | 40MPa | Concrete Rectangular | 250 | 250 | 625 | 4587.5 | 0.29 | 701.45 | G300E | 1973608.04 | 15.49 | G300E | 678595.29 | 5.32
2616 | Story31 | B2 | 40 MPa RC Beam (25 cm x 25 cm) | Beam | 40MPa | Concrete Rectangular | 250 | 250 | 625 | 4587.5 | 0.29 | 701.45 | G300E | 1312025 | 10.29 | G300E | 654701.79 | 5.14
2617 | Story31 | B20 | 40 MPa RC Beam (25 cm x 25 cm) | Beam | 40MPa | Concrete Rectangular | 250 | 250 | 625 | 4587.5 | 0.29 | 701.45 | G300E | 1956896.43 | 15.35 | G300E | 702488.79 | 5.51
2618 | Story31 | B21 | 40 MPa RC Beam (25 cm x 25 cm) | Beam | 40MPa | Concrete Rectangular | 250 | 250 | 625 | 4587.5 | 0.29 | 701.45 | G300E | 1901191.07 | 14.92 | G300E | 156903.97 | 1.23
2619 | Story31 | B22 | 40 MPa RC Beam (25 cm x 25 cm) | Beam | 40MPa | Concrete Rectangular | 250 | 250 | 625 | 4587.5 | 0.29 | 701.45 | G300E | 2233129.46 | 17.52 | G300E | 726382.29 | 5.7
2620 | Story31 | B23 | 40 MPa RC Beam (25 cm x 25 cm) | Beam | 40MPa | Concrete Rectangular | 250 | 250 | 625 | 4587.5 | 0.29 | 701.45 | G300E | 1786503.57 | 14.02 | G300E | 0 | 0
2621 | Story31 | B24 | 40 MPa RC Beam (25 cm x 25 cm) | Beam | 40MPa | Concrete Rectangular | 250 | 250 | 625 | 4587.5 | 0.29 | 701.45 | G300E | 2234767.86 | 17.53 | G300E | 726382.29 | 5.7
2622 | Story31 | B25 | 40 MPa RC Beam (25 cm x 25 cm) | Beam | 40MPa | Concrete Rectangular | 250 | 250 | 625 | 4587.5 | 0.29 | 701.45 | G300E | 1902829.46 | 14.93 | G300E | 156903.97 | 1.23
2623 | Story31 | B26 | 40 MPa RC Beam (25 cm x 25 cm) | Beam | 40MPa | Concrete Rectangular | 250 | 250 | 625 | 4587.5 | 0.29 | 701.45 | G300E | 2001133.04 | 15.7 | G300E | 702488.79 | 5.51
2624 | Story31 | B27 | 40 MPa RC Beam (25 cm x 25 cm) | Beam | 40MPa | Concrete Rectangular | 250 | 250 | 625 | 4587.5 | 0.29 | 701.45 | G300E | 2006375.89 | 15.74 | G300E | 702488.79 | 5.51
2625 | Story31 | B28 | 40 MPa RC Beam (25 cm x 25 cm) | Beam | 40MPa | Concrete Rectangular | 250 | 250 | 625 | 4587.5 | 0.29 | 701.45 | G300E | 2006375.89 | 15.74 | G300E | 702488.79 | 5.51
2626 | Story31 | B29 | 40 MPa RC Beam (25 cm x 25 cm) | Beam | 40MPa | Concrete Rectangular | 250 | 250 | 625 | 4587.5 | 0.29 | 701.45 | G300E | 1858920.54 | 14.59 | G300E | 510694.43 | 4.01
2627 | Story31 | B3 | 40 MPa RC Beam (25 cm x 25 cm) | Beam | 40MPa | Concrete Rectangular | 250 | 250 | 625 | 4587.5 | 0.29 | 701.45 | G300E | 2067324.11 | 16.22 | G300E | 402077.17 | 3.15
2628 | Story31 | B30 | 40 MPa RC Beam (25 cm x 25 cm) | Beam | 40MPa | Concrete Rectangular | 250 | 250 | 625 | 4587.5 | 0.29 | 701.45 | G300E | 1304160.71 | 10.23 | G300E | 743175 | 5.83
2629 | Story31 | B31 | 40 MPa RC Beam (25 cm x 25 cm) | Beam | 40MPa | Concrete Rectangular | 250 | 250 | 625 | 4587.5 | 0.29 | 701.45 | G300E | 1512564.29 | 11.87 | G300E | 654701.79 | 5.14
2630 | Story31 | B32 | 40 MPa RC Beam (25 cm x 25 cm) | Beam | 40MPa | Concrete Rectangular | 250 | 250 | 625 | 4587.5 | 0.29 | 701.45 | G300E | 1888739.29 | 14.82 | G300E | 703367.79 | 5.52
2631 | Story31 | B33 | 40 MPa RC Beam (25 cm x 25 cm) | Beam | 40MPa | Concrete Rectangular | 250 | 250 | 625 | 4587.5 | 0.29 | 701.45 | G300E | 1901191.07 | 14.92 | G300E | 156903.97 | 1.23
2632 | Story31 | B34 | 40 MPa RC Beam (25 cm x 25 cm) | Beam | 40MPa | Concrete Rectangular | 250 | 250 | 625 | 4587.5 | 0.29 | 701.45 | G300E | 1966071.43 | 15.43 | G300E | 702488.79 | 5.51
2633 | Story31 | B35 | 40 MPa RC Beam (25 cm x 25 cm) | Beam | 40MPa | Concrete Rectangular | 250 | 250 | 625 | 4587.5 | 0.29 | 701.45 | G300E | 1912004.46 | 15 | G300E | 593371.83 | 4.66
2634 | Story31 | B36 | 40 MPa RC Beam (25 cm x 25 cm) | Beam | 40MPa | Concrete Rectangular | 250 | 250 | 625 | 4587.5 | 0.29 | 701.45 | G300E | 1911021.43 | 14.99 | G300E | 593371.83 | 4.66
2635 | Story31 | B37 | 40 MPa RC Beam (25 cm x 25 cm) | Beam | 40MPa | Concrete Rectangular | 250 | 250 | 625 | 4800 | 0.3 | 733.94 | G300E | 2266880 | 17.79 | G300E | 769253.6 | 6.04
2636 | Story31 | B38 | 40 MPa RC Beam (25 cm x 25 cm) | Beam | 40MPa | Concrete Rectangular | 250 | 250 | 625 | 4587.5 | 0.29 | 701.45 | G300E | 1700324.11 | 13.34 | G300E | 436467.86 | 3.42
2637 | Story31 | B39 | 40 MPa RC Beam (25 cm x 25 cm) | Beam | 40MPa | Concrete Rectangular | 250 | 250 | 625 | 4800 | 0.3 | 733.94 | G300E | 2312320 | 18.14 | G300E | 792587.2 | 6.22
2638 | Story31 | B4 | 40 MPa RC Beam (25 cm x 25 cm) | Beam | 40MPa | Concrete Rectangular | 250 | 250 | 625 | 4587.5 | 0.29 | 701.45 | G300E | 1301866.96 | 10.21 | G300E | 743175 | 5.83
2639 | Story31 | B40 | 40 MPa RC Beam (25 cm x 25 cm) | Beam | 40MPa | Concrete Rectangular | 250 | 250 | 625 | 4587.5 | 0.29 | 701.45 | G300E | 1908727.68 | 14.98 | G300E | 702488.79 | 5.51
2640 | Story31 | B41 | 40 MPa RC Beam (25 cm x 25 cm) | Beam | 40MPa | Concrete Rectangular | 250 | 250 | 625 | 4587.5 | 0.29 | 701.45 | G300E | 1908727.68 | 14.98 | G300E | 702488.79 | 5.51
2641 | Story31 | B42 | 40 MPa RC Beam (25 cm x 25 cm) | Beam | 40MPa | Concrete Rectangular | 250 | 250 | 625 | 4587.5 | 0.29 | 701.45 | G300E | 2001133.04 | 15.7 | G300E | 702488.79 | 5.51
2642 | Story31 | B43 | 40 MPa RC Beam (25 cm x 25 cm) | Beam | 40MPa | Concrete Rectangular | 250 | 250 | 625 | 4587.5 | 0.29 | 701.45 | G300E | 1902829.46 | 14.93 | G300E | 156903.97 | 1.23
2643 | Story31 | B44 | 40 MPa RC Beam (25 cm x 25 cm) | Beam | 40MPa | Concrete Rectangular | 250 | 250 | 625 | 4587.5 | 0.29 | 701.45 | G300E | 1890377.68 | 14.83 | G300E | 594299.16 | 4.66
2644 | Story31 | B45 | 40 MPa RC Beam (25 cm x 25 cm) | Beam | 40MPa | Concrete Rectangular | 250 | 250 | 625 | 4587.5 | 0.29 | 701.45 | G300E | 1239608.04 | 9.73 | G300E | 654701.79 | 5.14
2645 | Story31 | B46 | 40 MPa RC Beam (25 cm x 25 cm) | Beam | 40MPa | Concrete Rectangular | 250 | 250 | 625 | 4587.5 | 0.29 | 701.45 | G300E | 1454892.86 | 11.42 | G300E | 654701.79 | 5.14
2646 | Story31 | B47 | 40 MPa RC Beam (25 cm x 25 cm) | Beam | 40MPa | Concrete Rectangular | 250 | 250 | 625 | 4587.5 | 0.29 | 701.45 | G300E | 2265241.96 | 17.77 | G300E | 726382.29 | 5.7
2647 | Story31 | B48 | 40 MPa RC Beam (25 cm x 25 cm) | Beam | 40MPa | Concrete Rectangular | 250 | 250 | 625 | 4587.5 | 0.29 | 701.45 | G300E | 1786503.57 | 14.02 | G300E | 0 | 0
2648 | Story31 | B49 | 40 MPa RC Beam (25 cm x 25 cm) | Beam | 40MPa | Concrete Rectangular | 250 | 250 | 625 | 4587.5 | 0.29 | 701.45 | G300E | 2234112.5 | 17.53 | G300E | 726382.29 | 5.7
2649 | Story31 | B5 | 40 MPa RC Beam (25 cm x 25 cm) | Beam | 40MPa | Concrete Rectangular | 250 | 250 | 625 | 4587.5 | 0.29 | 701.45 | G300E | 1888411.61 | 14.82 | G300E | 594239.35 | 4.66
2650 | Story31 | B50 | 40 MPa RC Beam (25 cm x 25 cm) | Beam | 40MPa | Concrete Rectangular | 250 | 250 | 625 | 4587.5 | 0.29 | 701.45 | G300E | 1699668.75 | 13.34 | G300E | 436467.86 | 3.42
2651 | Story31 | B51 | 40 MPa RC Beam (25 cm x 25 cm) | Beam | 40MPa | Concrete Rectangular | 250 | 250 | 625 | 4800 | 0.3 | 733.94 | G300E | 2277440 | 17.87 | G300E | 769253.6 | 6.04
2652 | Story31 | B55 | 40 MPa RC Beam (25 cm x 25 cm) | Beam | 40MPa | Concrete Rectangular | 250 | 250 | 625 | 4587.5 | 0.29 | 701.45 | G300E | 2209951.67 | 17.34 | G300E | 757498.7 | 5.94
2653 | Story31 | B56 | 40 MPa RC Beam (25 cm x 25 cm) | Beam | 40MPa | Concrete Rectangular | 250 | 250 | 625 | 4587.5 | 0.29 | 701.45 | G300E | 1701962.5 | 13.35 | G300E | 436467.86 | 3.42
2654 | Story31 | B57 | 40 MPa RC Beam (25 cm x 25 cm) | Beam | 40MPa | Concrete Rectangular | 250 | 250 | 625 | 4587.5 | 0.29 | 701.45 | G300E | 2234767.86 | 17.53 | G300E | 726382.29 | 5.7
2655 | Story31 | B58 | 40 MPa RC Beam (25 cm x 25 cm) | Beam | 40MPa | Concrete Rectangular | 250 | 250 | 625 | 4587.5 | 0.29 | 701.45 | G300E | 1786503.57 | 14.02 | G300E | 0 | 0
2656 | Story31 | B59 | 40 MPa RC Beam (25 cm x 25 cm) | Beam | 40MPa | Concrete Rectangular | 250 | 250 | 625 | 4587.5 | 0.29 | 701.45 | G300E | 2265241.96 | 17.77 | G300E | 726382.29 | 5.7
2657 | Story31 | B6 | 40 MPa RC Beam (25 cm x 25 cm) | Beam | 40MPa | Concrete Rectangular | 250 | 250 | 625 | 4587.5 | 0.29 | 701.45 | G300E | 1239280.36 | 9.72 | G300E | 654701.79 | 5.14
2658 | Story31 | B60 | 40 MPa RC Beam (25 cm x 25 cm) | Beam | 40MPa | Concrete Rectangular | 250 | 250 | 625 | 4587.5 | 0.29 | 701.45 | G300E | 1178987.5 | 9.25 | G300E | 654701.79 | 5.14
2659 | Story31 | B61 | 40 MPa RC Beam (25 cm x 25 cm) | Beam | 40MPa | Concrete Rectangular | 250 | 250 | 625 | 4587.5 | 0.29 | 701.45 | G300E | 1512891.96 | 11.87 | G300E | 654701.79 | 5.14
2660 | Story31 | B62 | 40 MPa RC Beam (25 cm x 25 cm) | Beam | 40MPa | Concrete Rectangular | 250 | 250 | 625 | 4587.5 | 0.29 | 701.45 | G300E | 2265241.96 | 17.77 | G300E | 726382.29 | 5.7
2661 | Story31 | B63 | 40 MPa RC Beam (25 cm x 25 cm) | Beam | 40MPa | Concrete Rectangular | 250 | 250 | 625 | 4587.5 | 0.29 | 701.45 | G300E | 1902829.46 | 14.93 | G300E | 156903.97 | 1.23
2662 | Story31 | B64 | 40 MPa RC Beam (25 cm x 25 cm) | Beam | 40MPa | Concrete Rectangular | 250 | 250 | 625 | 4587.5 | 0.29 | 701.45 | G300E | 2234440.18 | 17.53 | G300E | 726382.29 | 5.7
2663 | Story31 | B65 | 40 MPa RC Beam (25 cm x 25 cm) | Beam | 40MPa | Concrete Rectangular | 250 | 250 | 625 | 4587.5 | 0.29 | 701.45 | G300E | 1908727.68 | 14.98 | G300E | 702488.79 | 5.51
2664 | Story31 | B66 | 40 MPa RC Beam (25 cm x 25 cm) | Beam | 40MPa | Concrete Rectangular | 250 | 250 | 625 | 4800 | 0.3 | 733.94 | G300E | 2312320 | 18.14 | G300E | 792587.2 | 6.22
2665 | Story31 | B67 | 40 MPa RC Beam (25 cm x 25 cm) | Beam | 40MPa | Concrete Rectangular | 250 | 250 | 625 | 4587.5 | 0.29 | 701.45 | G300E | 2209951.67 | 17.34 | G300E | 757498.7 | 5.94
2666 | Story31 | B69 | 40 MPa RC Beam (25 cm x 25 cm) | Beam | 40MPa | Concrete Rectangular | 250 | 250 | 625 | 4587.5 | 0.29 | 701.45 | G300E | 2209951.67 | 17.34 | G300E | 757498.7 | 5.94
2667 | Story31 | B7 | 40 MPa RC Beam (25 cm x 25 cm) | Beam | 40MPa | Concrete Rectangular | 250 | 250 | 625 | 4587.5 | 0.29 | 701.45 | G300E | 2265241.96 | 17.77 | G300E | 726382.29 | 5.7
2668 | Story31 | B70 | 40 MPa RC Beam (25 cm x 25 cm) | Beam | 40MPa | Concrete Rectangular | 250 | 250 | 625 | 4587.5 | 0.29 | 701.45 | G300E | 2209951.67 | 17.34 | G300E | 757498.7 | 5.94
2669 | Story31 | B71 | 40 MPa RC Beam (25 cm x 25 cm) | Beam | 40MPa | Concrete Rectangular | 250 | 250 | 625 | 4587.5 | 0.29 | 701.45 | G300E | 1908727.68 | 14.98 | G300E | 702488.79 | 5.51
2670 | Story31 | B72 | 40 MPa RC Beam (25 cm x 25 cm) | Beam | 40MPa | Concrete Rectangular | 250 | 250 | 625 | 4587.5 | 0.29 | 701.45 | G300E | 2234767.86 | 17.53 | G300E | 726382.29 | 5.7
2671 | Story31 | B73 | 40 MPa RC Beam (25 cm x 25 cm) | Beam | 40MPa | Concrete Rectangular | 250 | 250 | 625 | 4587.5 | 0.29 | 701.45 | G300E | 1902829.46 | 14.93 | G300E | 156903.97 | 1.23
2672 | Story31 | B74 | 40 MPa RC Beam (25 cm x 25 cm) | Beam | 40MPa | Concrete Rectangular | 250 | 250 | 625 | 4587.5 | 0.29 | 701.45 | G300E | 2265241.96 | 17.77 | G300E | 726382.29 | 5.7
2673 | Story31 | B75 | 40 MPa RC Beam (25 cm x 25 cm) | Beam | 40MPa | Concrete Rectangular | 250 | 250 | 625 | 4587.5 | 0.29 | 701.45 | G300E | 1239608.04 | 9.73 | G300E | 654701.79 | 5.14
2674 | Story31 | B76 | 40 MPa RC Beam (25 cm x 25 cm) | Beam | 40MPa | Concrete Rectangular | 250 | 250 | 625 | 4587.5 | 0.29 | 701.45 | G300E | 1440475 | 11.3 | G300E | 743175 | 5.83
2675 | Story31 | B77 | 40 MPa RC Beam (25 cm x 25 cm) | Beam | 40MPa | Concrete Rectangular | 250 | 250 | 625 | 4587.5 | 0.29 | 701.45 | G300E | 1890377.68 | 14.83 | G300E | 703418.58 | 5.52
2676 | Story31 | B78 | 40 MPa RC Beam (25 cm x 25 cm) | Beam | 40MPa | Concrete Rectangular | 250 | 250 | 625 | 4587.5 | 0.29 | 701.45 | G300E | 2006375.89 | 15.74 | G300E | 702488.79 | 5.51
2677 | Story31 | B79 | 40 MPa RC Beam (25 cm x 25 cm) | Beam | 40MPa | Concrete Rectangular | 250 | 250 | 625 | 4587.5 | 0.29 | 701.45 | G300E | 2001133.04 | 15.7 | G300E | 702488.79 | 5.51
2678 | Story31 | B8 | 40 MPa RC Beam (25 cm x 25 cm) | Beam | 40MPa | Concrete Rectangular | 250 | 250 | 625 | 4587.5 | 0.29 | 701.45 | G300E | 1178987.5 | 9.25 | G300E | 654701.79 | 5.14
2679 | Story31 | B80 | 40 MPa RC Beam (25 cm x 25 cm) | Beam | 40MPa | Concrete Rectangular | 250 | 250 | 625 | 4587.5 | 0.29 | 701.45 | G300E | 2001133.04 | 15.7 | G300E | 702488.79 | 5.51
2680 | Story31 | B81 | 40 MPa RC Beam (25 cm x 25 cm) | Beam | 40MPa | Concrete Rectangular | 250 | 250 | 625 | 4587.5 | 0.29 | 701.45 | G300E | 1908727.68 | 14.98 | G300E | 702488.79 | 5.51
2681 | Story31 | B82 | 40 MPa RC Beam (25 cm x 25 cm) | Beam | 40MPa | Concrete Rectangular | 250 | 250 | 625 | 4587.5 | 0.29 | 701.45 | G300E | 2234767.86 | 17.53 | G300E | 726382.29 | 5.7
2682 | Story31 | B83 | 40 MPa RC Beam (25 cm x 25 cm) | Beam | 40MPa | Concrete Rectangular | 250 | 250 | 625 | 4587.5 | 0.29 | 701.45 | G300E | 1701307.14 | 13.35 | G300E | 436467.86 | 3.42
2683 | Story31 | B84 | 40 MPa RC Beam (25 cm x 25 cm) | Beam | 40MPa | Concrete Rectangular | 250 | 250 | 625 | 4587.5 | 0.29 | 701.45 | G300E | 2234767.86 | 17.53 | G300E | 726382.29 | 5.7
2684 | Story31 | B85 | 40 MPa RC Beam (25 cm x 25 cm) | Beam | 40MPa | Concrete Rectangular | 250 | 250 | 625 | 4587.5 | 0.29 | 701.45 | G300E | 1908727.68 | 14.98 | G300E | 702488.79 | 5.51
2685 | Story31 | B86 | 40 MPa RC Beam (25 cm x 25 cm) | Beam | 40MPa | Concrete Rectangular | 250 | 250 | 625 | 4587.5 | 0.29 | 701.45 | G300E | 2001133.04 | 15.7 | G300E | 702488.79 | 5.51
2686 | Story31 | B87 | 40 MPa RC Beam (25 cm x 25 cm) | Beam | 40MPa | Concrete Rectangular | 250 | 250 | 625 | 4587.5 | 0.29 | 701.45 | G300E | 2001133.04 | 15.7 | G300E | 702488.79 | 5.51
2687 | Story31 | B88 | 40 MPa RC Beam (25 cm x 25 cm) | Beam | 40MPa | Concrete Rectangular | 250 | 250 | 625 | 4587.5 | 0.29 | 701.45 | G300E | 2006375.89 | 15.74 | G300E | 702488.79 | 5.51
2688 | Story31 | B89 | 40 MPa RC Beam (25 cm x 25 cm) | Beam | 40MPa | Concrete Rectangular | 250 | 250 | 625 | 4587.5 | 0.29 | 701.45 | G300E | 1890377.68 | 14.83 | G300E | 594297.52 | 4.66
2689 | Story31 | B9 | 40 MPa RC Beam (25 cm x 25 cm) | Beam | 40MPa | Concrete Rectangular | 250 | 250 | 625 | 4587.5 | 0.29 | 701.45 | G300E | 2265241.96 | 17.77 | G300E | 726382.29 | 5.7
2690 | Story31 | B90 | 40 MPa RC Beam (25 cm x 25 cm) | Beam | 40MPa | Concrete Rectangular | 250 | 250 | 625 | 4587.5 | 0.29 | 701.45 | G300E | 1304160.71 | 10.23 | G300E | 743175 | 5.83
2691 | Story31 | B91 | 40 MPa RC Beam (25 cm x 25 cm) | Beam | 40MPa | Concrete Rectangular | 250 | 250 | 625 | 4587.5 | 0.29 | 701.45 | G300E | 1472915.18 | 11.56 | G300E | 654701.79 | 5.14
2692 | Story31 | B92 | 40 MPa RC Beam (25 cm x 25 cm) | Beam | 40MPa | Concrete Rectangular | 250 | 250 | 625 | 4587.5 | 0.29 | 701.45 | G300E | 2063391.96 | 16.19 | G300E | 619813.85 | 4.86
2693 | Story31 | B93 | 40 MPa RC Beam (25 cm x 25 cm) | Beam | 40MPa | Concrete Rectangular | 250 | 250 | 625 | 4587.5 | 0.29 | 701.45 | G300E | 2063391.96 | 16.19 | G300E | 619811.39 | 4.86
2694 | Story31 | B94 | 40 MPa RC Beam (25 cm x 25 cm) | Beam | 40MPa | Concrete Rectangular | 250 | 250 | 625 | 4587.5 | 0.29 | 701.45 | G300E | 2006375.89 | 15.74 | G300E | 702488.79 | 5.51
2695 | Story31 | B95 | 40 MPa RC Beam (25 cm x 25 cm) | Beam | 40MPa | Concrete Rectangular | 250 | 250 | 625 | 4587.5 | 0.29 | 701.45 | G300E | 1890377.68 | 14.83 | G300E | 703415.3 | 5.52
2696 | Story31 | B96 | 40 MPa RC Beam (25 cm x 25 cm) | Beam | 40MPa | Concrete Rectangular | 250 | 250 | 625 | 4587.5 | 0.29 | 701.45 | G300E | 1902829.46 | 14.93 | G300E | 156903.97 | 1.23
2697 | Story31 | B97 | 40 MPa RC Beam (25 cm x 25 cm) | Beam | 40MPa | Concrete Rectangular | 250 | 250 | 625 | 4587.5 | 0.29 | 701.45 | G300E | 2265241.96 | 17.77 | G300E | 726382.29 | 5.7
2698 | Story31 | B98 | 40 MPa RC Beam (25 cm x 25 cm) | Beam | 40MPa | Concrete Rectangular | 250 | 250 | 625 | 4587.5 | 0.29 | 701.45 | G300E | 1786503.57 | 14.02 | G300E | 0 | 0
2699 | Story31 | B99 | 40 MPa RC Beam (25 cm x 25 cm) | Beam | 40MPa | Concrete Rectangular | 250 | 250 | 625 | 4587.5 | 0.29 | 701.45 | G300E | 2265241.96 | 17.77 | G300E | 726382.29 | 5.7
2700 | Story32 | B1 | 40 MPa RC Beam (25 cm x 25 cm) | Beam | 40MPa | Concrete Rectangular | 250 | 250 | 625 | 4587.5 | 0.29 | 701.45 | G300E | 1375922.32 | 10.8 | G300E | 654701.79 | 5.14
2701 | Story32 | B10 | 40 MPa RC Beam (25 cm x 25 cm) | Beam | 40MPa | Concrete Rectangular | 250 | 250 | 625 | 4587.5 | 0.29 | 701.45 | G300E | 1240591.07 | 9.73 | G300E | 654701.79 | 5.14
2702 | Story32 | B100 | 40 MPa RC Beam (25 cm x 25 cm) | Beam | 40MPa | Concrete Rectangular | 250 | 250 | 625 | 4587.5 | 0.29 | 701.45 | G300E | 1904795.54 | 14.95 | G300E | 375137.9 | 2.94
2703 | Story32 | B101 | 40 MPa RC Beam (25 cm x 25 cm) | Beam | 40MPa | Concrete Rectangular | 250 | 250 | 625 | 4587.5 | 0.29 | 701.45 | G300E | 1894637.5 | 14.87 | G300E | 618203.31 | 4.85
2704 | Story32 | B102 | 40 MPa RC Beam (25 cm x 25 cm) | Beam | 40MPa | Concrete Rectangular | 250 | 250 | 625 | 4587.5 | 0.29 | 701.45 | G300E | 2006703.57 | 15.75 | G300E | 702488.79 | 5.51
2705 | Story32 | B103 | 40 MPa RC Beam (25 cm x 25 cm) | Beam | 40MPa | Concrete Rectangular | 250 | 250 | 625 | 4587.5 | 0.29 | 701.45 | G300E | 1863508.04 | 14.62 | G300E | 510687.87 | 4.01
2706 | Story32 | B104 | 40 MPa RC Beam (25 cm x 25 cm) | Beam | 40MPa | Concrete Rectangular | 250 | 250 | 625 | 4587.5 | 0.29 | 701.45 | G300E | 1863508.04 | 14.62 | G300E | 510687.87 | 4.01
2707 | Story32 | B105 | 40 MPa RC Beam (25 cm x 25 cm) | Beam | 40MPa | Concrete Rectangular | 250 | 250 | 625 | 4587.5 | 0.29 | 701.45 | G300E | 1338894.64 | 10.51 | G300E | 654701.79 | 5.14
2708 | Story32 | B106 | 40 MPa RC Beam (25 cm x 25 cm) | Beam | 40MPa | Concrete Rectangular | 250 | 250 | 625 | 4587.5 | 0.29 | 701.45 | G300E | 1338894.64 | 10.51 | G300E | 654701.79 | 5.14
2709 | Story32 | B107 | 40 MPa RC Beam (25 cm x 25 cm) | Beam | 40MPa | Concrete Rectangular | 250 | 250 | 625 | 4587.5 | 0.29 | 701.45 | G300E | 1305471.43 | 10.24 | G300E | 743175 | 5.83
2710 | Story32 | B108 | 40 MPa RC Beam (25 cm x 25 cm) | Beam | 40MPa | Concrete Rectangular | 250 | 250 | 625 | 4587.5 | 0.29 | 701.45 | G300E | 1308748.21 | 10.27 | G300E | 654701.79 | 5.14
2711 | Story32 | B109 | 40 MPa RC Beam (25 cm x 25 cm) | Beam | 40MPa | Concrete Rectangular | 250 | 250 | 625 | 4587.5 | 0.29 | 701.45 | G300E | 1177676.79 | 9.24 | G300E | 654701.79 | 5.14
2712 | Story32 | B11 | 40 MPa RC Beam (25 cm x 25 cm) | Beam | 40MPa | Concrete Rectangular | 250 | 250 | 625 | 4587.5 | 0.29 | 701.45 | G300E | 1894637.5 | 14.87 | G300E | 618208.22 | 4.85
2713 | Story32 | B110 | 40 MPa RC Beam (25 cm x 25 cm) | Beam | 40MPa | Concrete Rectangular | 250 | 250 | 625 | 4587.5 | 0.29 | 701.45 | G300E | 1308748.21 | 10.27 | G300E | 654701.79 | 5.14
2714 | Story32 | B111 | 40 MPa RC Beam (25 cm x 25 cm) | Beam | 40MPa | Concrete Rectangular | 250 | 250 | 625 | 4587.5 | 0.29 | 701.45 | G300E | 1305471.43 | 10.24 | G300E | 743175 | 5.83
2715 | Story32 | B112 | 40 MPa RC Beam (25 cm x 25 cm) | Beam | 40MPa | Concrete Rectangular | 250 | 250 | 625 | 4587.5 | 0.29 | 701.45 | G300E | 1338894.64 | 10.51 | G300E | 654701.79 | 5.14
2716 | Story32 | B12 | 40 MPa RC Beam (25 cm x 25 cm) | Beam | 40MPa | Concrete Rectangular | 250 | 250 | 625 | 4587.5 | 0.29 | 701.45 | G300E | 1305471.43 | 10.24 | G300E | 743175 | 5.83
2717 | Story32 | B13 | 40 MPa RC Beam (25 cm x 25 cm) | Beam | 40MPa | Concrete Rectangular | 250 | 250 | 625 | 4587.5 | 0.29 | 701.45 | G300E | 1863508.04 | 14.62 | G300E | 510691.97 | 4.01
2718 | Story32 | B14 | 40 MPa RC Beam (25 cm x 25 cm) | Beam | 40MPa | Concrete Rectangular | 250 | 250 | 625 | 4587.5 | 0.29 | 701.45 | G300E | 1338894.64 | 10.51 | G300E | 654701.79 | 5.14
2719 | Story32 | B15 | 40 MPa RC Beam (25 cm x 25 cm) | Beam | 40MPa | Concrete Rectangular | 250 | 250 | 625 | 4587.5 | 0.29 | 701.45 | G300E | 1338894.64 | 10.51 | G300E | 654701.79 | 5.14
2720 | Story32 | B16 | 40 MPa RC Beam (25 cm x 25 cm) | Beam | 40MPa | Concrete Rectangular | 250 | 250 | 625 | 4587.5 | 0.29 | 701.45 | G300E | 1303833.04 | 10.23 | G300E | 743175 | 5.83
2721 | Story32 | B17 | 40 MPa RC Beam (25 cm x 25 cm) | Beam | 40MPa | Concrete Rectangular | 250 | 250 | 625 | 4587.5 | 0.29 | 701.45 | G300E | 1865146.43 | 14.63 | G300E | 402183.67 | 3.16
2722 | Story32 | B18 | 40 MPa RC Beam (25 cm x 25 cm) | Beam | 40MPa | Concrete Rectangular | 250 | 250 | 625 | 4587.5 | 0.29 | 701.45 | G300E | 1964433.04 | 15.41 | G300E | 678595.29 | 5.32
2723 | Story32 | B19 | 40 MPa RC Beam (25 cm x 25 cm) | Beam | 40MPa | Concrete Rectangular | 250 | 250 | 625 | 4587.5 | 0.29 | 701.45 | G300E | 1972952.68 | 15.48 | G300E | 678595.29 | 5.32
2724 | Story32 | B2 | 40 MPa RC Beam (25 cm x 25 cm) | Beam | 40MPa | Concrete Rectangular | 250 | 250 | 625 | 4587.5 | 0.29 | 701.45 | G300E | 1313335.71 | 10.3 | G300E | 654701.79 | 5.14
2725 | Story32 | B20 | 40 MPa RC Beam (25 cm x 25 cm) | Beam | 40MPa | Concrete Rectangular | 250 | 250 | 625 | 4587.5 | 0.29 | 701.45 | G300E | 1956568.75 | 15.35 | G300E | 702488.79 | 5.51
2726 | Story32 | B21 | 40 MPa RC Beam (25 cm x 25 cm) | Beam | 40MPa | Concrete Rectangular | 250 | 250 | 625 | 4587.5 | 0.29 | 701.45 | G300E | 1902829.46 | 14.93 | G300E | 375137.9 | 2.94
2727 | Story32 | B22 | 40 MPa RC Beam (25 cm x 25 cm) | Beam | 40MPa | Concrete Rectangular | 250 | 250 | 625 | 4587.5 | 0.29 | 701.45 | G300E | 2235423.21 | 17.54 | G300E | 726382.29 | 5.7
2728 | Story32 | B23 | 40 MPa RC Beam (25 cm x 25 cm) | Beam | 40MPa | Concrete Rectangular | 250 | 250 | 625 | 4587.5 | 0.29 | 701.45 | G300E | 1785192.86 | 14.01 | G300E | 0 | 0
2729 | Story32 | B24 | 40 MPa RC Beam (25 cm x 25 cm) | Beam | 40MPa | Concrete Rectangular | 250 | 250 | 625 | 4587.5 | 0.29 | 701.45 | G300E | 2237061.61 | 17.55 | G300E | 726382.29 | 5.7
2730 | Story32 | B25 | 40 MPa RC Beam (25 cm x 25 cm) | Beam | 40MPa | Concrete Rectangular | 250 | 250 | 625 | 4587.5 | 0.29 | 701.45 | G300E | 1905123.21 | 14.95 | G300E | 375137.9 | 2.94
2731 | Story32 | B26 | 40 MPa RC Beam (25 cm x 25 cm) | Beam | 40MPa | Concrete Rectangular | 250 | 250 | 625 | 4587.5 | 0.29 | 701.45 | G300E | 2002116.07 | 15.71 | G300E | 702488.79 | 5.51
2732 | Story32 | B27 | 40 MPa RC Beam (25 cm x 25 cm) | Beam | 40MPa | Concrete Rectangular | 250 | 250 | 625 | 4587.5 | 0.29 | 701.45 | G300E | 2006703.57 | 15.75 | G300E | 702488.79 | 5.51
2733 | Story32 | B28 | 40 MPa RC Beam (25 cm x 25 cm) | Beam | 40MPa | Concrete Rectangular | 250 | 250 | 625 | 4587.5 | 0.29 | 701.45 | G300E | 2006703.57 | 15.75 | G300E | 702488.79 | 5.51
2734 | Story32 | B29 | 40 MPa RC Beam (25 cm x 25 cm) | Beam | 40MPa | Concrete Rectangular | 250 | 250 | 625 | 4587.5 | 0.29 | 701.45 | G300E | 1863508.04 | 14.62 | G300E | 510689.51 | 4.01
2735 | Story32 | B3 | 40 MPa RC Beam (25 cm x 25 cm) | Beam | 40MPa | Concrete Rectangular | 250 | 250 | 625 | 4587.5 | 0.29 | 701.45 | G300E | 1934941.96 | 15.18 | G300E | 402071.44 | 3.15
2736 | Story32 | B30 | 40 MPa RC Beam (25 cm x 25 cm) | Beam | 40MPa | Concrete Rectangular | 250 | 250 | 625 | 4587.5 | 0.29 | 701.45 | G300E | 1305471.43 | 10.24 | G300E | 743175 | 5.83
2737 | Story32 | B31 | 40 MPa RC Beam (25 cm x 25 cm) | Beam | 40MPa | Concrete Rectangular | 250 | 250 | 625 | 4587.5 | 0.29 | 701.45 | G300E | 1307765.18 | 10.26 | G300E | 654701.79 | 5.14
2738 | Story32 | B32 | 40 MPa RC Beam (25 cm x 25 cm) | Beam | 40MPa | Concrete Rectangular | 250 | 250 | 625 | 4587.5 | 0.29 | 701.45 | G300E | 1893326.79 | 14.86 | G300E | 618157.43 | 4.85
2739 | Story32 | B33 | 40 MPa RC Beam (25 cm x 25 cm) | Beam | 40MPa | Concrete Rectangular | 250 | 250 | 625 | 4587.5 | 0.29 | 701.45 | G300E | 1902174.11 | 14.93 | G300E | 375137.9 | 2.94
2740 | Story32 | B34 | 40 MPa RC Beam (25 cm x 25 cm) | Beam | 40MPa | Concrete Rectangular | 250 | 250 | 625 | 4587.5 | 0.29 | 701.45 | G300E | 1966399.11 | 15.43 | G300E | 702488.79 | 5.51
2741 | Story32 | B35 | 40 MPa RC Beam (25 cm x 25 cm) | Beam | 40MPa | Concrete Rectangular | 250 | 250 | 625 | 4587.5 | 0.29 | 701.45 | G300E | 1912004.46 | 15 | G300E | 593371.83 | 4.66
2742 | Story32 | B36 | 40 MPa RC Beam (25 cm x 25 cm) | Beam | 40MPa | Concrete Rectangular | 250 | 250 | 625 | 4587.5 | 0.29 | 701.45 | G300E | 1910693.75 | 14.99 | G300E | 593371.83 | 4.66
2743 | Story32 | B37 | 40 MPa RC Beam (25 cm x 25 cm) | Beam | 40MPa | Concrete Rectangular | 250 | 250 | 625 | 4800 | 0.3 | 733.94 | G300E | 2270400 | 17.81 | G300E | 769253.6 | 6.04
2744 | Story32 | B38 | 40 MPa RC Beam (25 cm x 25 cm) | Beam | 40MPa | Concrete Rectangular | 250 | 250 | 625 | 4587.5 | 0.29 | 701.45 | G300E | 1699341.07 | 13.33 | G300E | 436467.86 | 3.42
2745 | Story32 | B39 | 40 MPa RC Beam (25 cm x 25 cm) | Beam | 40MPa | Concrete Rectangular | 250 | 250 | 625 | 4800 | 0.3 | 733.94 | G300E | 2314560 | 18.16 | G300E | 792587.2 | 6.22
2746 | Story32 | B4 | 40 MPa RC Beam (25 cm x 25 cm) | Beam | 40MPa | Concrete Rectangular | 250 | 250 | 625 | 4587.5 | 0.29 | 701.45 | G300E | 1304488.39 | 10.24 | G300E | 743175 | 5.83
2747 | Story32 | B40 | 40 MPa RC Beam (25 cm x 25 cm) | Beam | 40MPa | Concrete Rectangular | 250 | 250 | 625 | 4587.5 | 0.29 | 701.45 | G300E | 1909055.36 | 14.98 | G300E | 702488.79 | 5.51
2748 | Story32 | B41 | 40 MPa RC Beam (25 cm x 25 cm) | Beam | 40MPa | Concrete Rectangular | 250 | 250 | 625 | 4587.5 | 0.29 | 701.45 | G300E | 1909055.36 | 14.98 | G300E | 702488.79 | 5.51
2749 | Story32 | B42 | 40 MPa RC Beam (25 cm x 25 cm) | Beam | 40MPa | Concrete Rectangular | 250 | 250 | 625 | 4587.5 | 0.29 | 701.45 | G300E | 2002116.07 | 15.71 | G300E | 702488.79 | 5.51
2750 | Story32 | B43 | 40 MPa RC Beam (25 cm x 25 cm) | Beam | 40MPa | Concrete Rectangular | 250 | 250 | 625 | 4587.5 | 0.29 | 701.45 | G300E | 1904795.54 | 14.95 | G300E | 375137.9 | 2.94
2751 | Story32 | B44 | 40 MPa RC Beam (25 cm x 25 cm) | Beam | 40MPa | Concrete Rectangular | 250 | 250 | 625 | 4587.5 | 0.29 | 701.45 | G300E | 1894637.5 | 14.87 | G300E | 618204.95 | 4.85
2752 | Story32 | B45 | 40 MPa RC Beam (25 cm x 25 cm) | Beam | 40MPa | Concrete Rectangular | 250 | 250 | 625 | 4587.5 | 0.29 | 701.45 | G300E | 1240591.07 | 9.73 | G300E | 654701.79 | 5.14
2753 | Story32 | B46 | 40 MPa RC Beam (25 cm x 25 cm) | Beam | 40MPa | Concrete Rectangular | 250 | 250 | 625 | 4587.5 | 0.29 | 701.45 | G300E | 1177676.79 | 9.24 | G300E | 654701.79 | 5.14
2754 | Story32 | B47 | 40 MPa RC Beam (25 cm x 25 cm) | Beam | 40MPa | Concrete Rectangular | 250 | 250 | 625 | 4587.5 | 0.29 | 701.45 | G300E | 2266880.36 | 17.79 | G300E | 726382.29 | 5.7
2755 | Story32 | B48 | 40 MPa RC Beam (25 cm x 25 cm) | Beam | 40MPa | Concrete Rectangular | 250 | 250 | 625 | 4587.5 | 0.29 | 701.45 | G300E | 1785192.86 | 14.01 | G300E | 0 | 0
2756 | Story32 | B49 | 40 MPa RC Beam (25 cm x 25 cm) | Beam | 40MPa | Concrete Rectangular | 250 | 250 | 625 | 4587.5 | 0.29 | 701.45 | G300E | 2236078.57 | 17.55 | G300E | 726382.29 | 5.7
2757 | Story32 | B5 | 40 MPa RC Beam (25 cm x 25 cm) | Beam | 40MPa | Concrete Rectangular | 250 | 250 | 625 | 4587.5 | 0.29 | 701.45 | G300E | 1893326.79 | 14.86 | G300E | 618145.96 | 4.85
2758 | Story32 | B50 | 40 MPa RC Beam (25 cm x 25 cm) | Beam | 40MPa | Concrete Rectangular | 250 | 250 | 625 | 4587.5 | 0.29 | 701.45 | G300E | 1699013.39 | 13.33 | G300E | 436467.86 | 3.42
2759 | Story32 | B51 | 40 MPa RC Beam (25 cm x 25 cm) | Beam | 40MPa | Concrete Rectangular | 250 | 250 | 625 | 4800 | 0.3 | 733.94 | G300E | 2279680 | 17.89 | G300E | 769253.6 | 6.04
2760 | Story32 | B55 | 40 MPa RC Beam (25 cm x 25 cm) | Beam | 40MPa | Concrete Rectangular | 250 | 250 | 625 | 4587.5 | 0.29 | 701.45 | G300E | 2212092.5 | 17.36 | G300E | 757498.7 | 5.94
2761 | Story32 | B56 | 40 MPa RC Beam (25 cm x 25 cm) | Beam | 40MPa | Concrete Rectangular | 250 | 250 | 625 | 4587.5 | 0.29 | 701.45 | G300E | 1701634.82 | 13.35 | G300E | 436467.86 | 3.42
2762 | Story32 | B57 | 40 MPa RC Beam (25 cm x 25 cm) | Beam | 40MPa | Concrete Rectangular | 250 | 250 | 625 | 4587.5 | 0.29 | 701.45 | G300E | 2238044.64 | 17.56 | G300E | 726382.29 | 5.7
2763 | Story32 | B58 | 40 MPa RC Beam (25 cm x 25 cm) | Beam | 40MPa | Concrete Rectangular | 250 | 250 | 625 | 4587.5 | 0.29 | 701.45 | G300E | 1785192.86 | 14.01 | G300E | 0 | 0
2764 | Story32 | B59 | 40 MPa RC Beam (25 cm x 25 cm) | Beam | 40MPa | Concrete Rectangular | 250 | 250 | 625 | 4587.5 | 0.29 | 701.45 | G300E | 2266880.36 | 17.79 | G300E | 726382.29 | 5.7
2765 | Story32 | B6 | 40 MPa RC Beam (25 cm x 25 cm) | Beam | 40MPa | Concrete Rectangular | 250 | 250 | 625 | 4587.5 | 0.29 | 701.45 | G300E | 1239608.04 | 9.73 | G300E | 654701.79 | 5.14
2766 | Story32 | B60 | 40 MPa RC Beam (25 cm x 25 cm) | Beam | 40MPa | Concrete Rectangular | 250 | 250 | 625 | 4587.5 | 0.29 | 701.45 | G300E | 1177676.79 | 9.24 | G300E | 654701.79 | 5.14
2767 | Story32 | B61 | 40 MPa RC Beam (25 cm x 25 cm) | Beam | 40MPa | Concrete Rectangular | 250 | 250 | 625 | 4587.5 | 0.29 | 701.45 | G300E | 1308748.21 | 10.27 | G300E | 654701.79 | 5.14
2768 | Story32 | B62 | 40 MPa RC Beam (25 cm x 25 cm) | Beam | 40MPa | Concrete Rectangular | 250 | 250 | 625 | 4587.5 | 0.29 | 701.45 | G300E | 2266880.36 | 17.79 | G300E | 726382.29 | 5.7
2769 | Story32 | B63 | 40 MPa RC Beam (25 cm x 25 cm) | Beam | 40MPa | Concrete Rectangular | 250 | 250 | 625 | 4587.5 | 0.29 | 701.45 | G300E | 1905123.21 | 14.95 | G300E | 375137.9 | 2.94
2770 | Story32 | B64 | 40 MPa RC Beam (25 cm x 25 cm) | Beam | 40MPa | Concrete Rectangular | 250 | 250 | 625 | 4587.5 | 0.29 | 701.45 | G300E | 2237061.61 | 17.55 | G300E | 726382.29 | 5.7
2771 | Story32 | B65 | 40 MPa RC Beam (25 cm x 25 cm) | Beam | 40MPa | Concrete Rectangular | 250 | 250 | 625 | 4587.5 | 0.29 | 701.45 | G300E | 1909055.36 | 14.98 | G300E | 702488.79 | 5.51
2772 | Story32 | B66 | 40 MPa RC Beam (25 cm x 25 cm) | Beam | 40MPa | Concrete Rectangular | 250 | 250 | 625 | 4800 | 0.3 | 733.94 | G300E | 2314240 | 18.16 | G300E | 792587.2 | 6.22
2773 | Story32 | B67 | 40 MPa RC Beam (25 cm x 25 cm) | Beam | 40MPa | Concrete Rectangular | 250 | 250 | 625 | 4587.5 | 0.29 | 701.45 | G300E | 2212092.5 | 17.36 | G300E | 757498.7 | 5.94
2774 | Story32 | B69 | 40 MPa RC Beam (25 cm x 25 cm) | Beam | 40MPa | Concrete Rectangular | 250 | 250 | 625 | 4587.5 | 0.29 | 701.45 | G300E | 2212092.5 | 17.36 | G300E | 757498.7 | 5.94
2775 | Story32 | B7 | 40 MPa RC Beam (25 cm x 25 cm) | Beam | 40MPa | Concrete Rectangular | 250 | 250 | 625 | 4587.5 | 0.29 | 701.45 | G300E | 2266880.36 | 17.79 | G300E | 726382.29 | 5.7
2776 | Story32 | B70 | 40 MPa RC Beam (25 cm x 25 cm) | Beam | 40MPa | Concrete Rectangular | 250 | 250 | 625 | 4587.5 | 0.29 | 701.45 | G300E | 2212092.5 | 17.36 | G300E | 757498.7 | 5.94
2777 | Story32 | B71 | 40 MPa RC Beam (25 cm x 25 cm) | Beam | 40MPa | Concrete Rectangular | 250 | 250 | 625 | 4587.5 | 0.29 | 701.45 | G300E | 1909055.36 | 14.98 | G300E | 702488.79 | 5.51
2778 | Story32 | B72 | 40 MPa RC Beam (25 cm x 25 cm) | Beam | 40MPa | Concrete Rectangular | 250 | 250 | 625 | 4587.5 | 0.29 | 701.45 | G300E | 2237716.96 | 17.56 | G300E | 726382.29 | 5.7
2779 | Story32 | B73 | 40 MPa RC Beam (25 cm x 25 cm) | Beam | 40MPa | Concrete Rectangular | 250 | 250 | 625 | 4587.5 | 0.29 | 701.45 | G300E | 1904795.54 | 14.95 | G300E | 375137.9 | 2.94
2780 | Story32 | B74 | 40 MPa RC Beam (25 cm x 25 cm) | Beam | 40MPa | Concrete Rectangular | 250 | 250 | 625 | 4587.5 | 0.29 | 701.45 | G300E | 2266880.36 | 17.79 | G300E | 726382.29 | 5.7
2781 | Story32 | B75 | 40 MPa RC Beam (25 cm x 25 cm) | Beam | 40MPa | Concrete Rectangular | 250 | 250 | 625 | 4587.5 | 0.29 | 701.45 | G300E | 1240591.07 | 9.73 | G300E | 654701.79 | 5.14
2782 | Story32 | B76 | 40 MPa RC Beam (25 cm x 25 cm) | Beam | 40MPa | Concrete Rectangular | 250 | 250 | 625 | 4587.5 | 0.29 | 701.45 | G300E | 1305471.43 | 10.24 | G300E | 743175 | 5.83
2783 | Story32 | B77 | 40 MPa RC Beam (25 cm x 25 cm) | Beam | 40MPa | Concrete Rectangular | 250 | 250 | 625 | 4587.5 | 0.29 | 701.45 | G300E | 1894637.5 | 14.87 | G300E | 618208.22 | 4.85
2784 | Story32 | B78 | 40 MPa RC Beam (25 cm x 25 cm) | Beam | 40MPa | Concrete Rectangular | 250 | 250 | 625 | 4587.5 | 0.29 | 701.45 | G300E | 2006703.57 | 15.75 | G300E | 702488.79 | 5.51
2785 | Story32 | B79 | 40 MPa RC Beam (25 cm x 25 cm) | Beam | 40MPa | Concrete Rectangular | 250 | 250 | 625 | 4587.5 | 0.29 | 701.45 | G300E | 2002116.07 | 15.71 | G300E | 702488.79 | 5.51
2786 | Story32 | B8 | 40 MPa RC Beam (25 cm x 25 cm) | Beam | 40MPa | Concrete Rectangular | 250 | 250 | 625 | 4587.5 | 0.29 | 701.45 | G300E | 1177676.79 | 9.24 | G300E | 654701.79 | 5.14
2787 | Story32 | B80 | 40 MPa RC Beam (25 cm x 25 cm) | Beam | 40MPa | Concrete Rectangular | 250 | 250 | 625 | 4587.5 | 0.29 | 701.45 | G300E | 2002116.07 | 15.71 | G300E | 702488.79 | 5.51
2788 | Story32 | B81 | 40 MPa RC Beam (25 cm x 25 cm) | Beam | 40MPa | Concrete Rectangular | 250 | 250 | 625 | 4587.5 | 0.29 | 701.45 | G300E | 1909055.36 | 14.98 | G300E | 702488.79 | 5.51
2789 | Story32 | B82 | 40 MPa RC Beam (25 cm x 25 cm) | Beam | 40MPa | Concrete Rectangular | 250 | 250 | 625 | 4587.5 | 0.29 | 701.45 | G300E | 2238044.64 | 17.56 | G300E | 726382.29 | 5.7
2790 | Story32 | B83 | 40 MPa RC Beam (25 cm x 25 cm) | Beam | 40MPa | Concrete Rectangular | 250 | 250 | 625 | 4587.5 | 0.29 | 701.45 | G300E | 1701634.82 | 13.35 | G300E | 436467.86 | 3.42
2791 | Story32 | B84 | 40 MPa RC Beam (25 cm x 25 cm) | Beam | 40MPa | Concrete Rectangular | 250 | 250 | 625 | 4587.5 | 0.29 | 701.45 | G300E | 2238044.64 | 17.56 | G300E | 726382.29 | 5.7
2792 | Story32 | B85 | 40 MPa RC Beam (25 cm x 25 cm) | Beam | 40MPa | Concrete Rectangular | 250 | 250 | 625 | 4587.5 | 0.29 | 701.45 | G300E | 1909055.36 | 14.98 | G300E | 702488.79 | 5.51
2793 | Story32 | B86 | 40 MPa RC Beam (25 cm x 25 cm) | Beam | 40MPa | Concrete Rectangular | 250 | 250 | 625 | 4587.5 | 0.29 | 701.45 | G300E | 2002116.07 | 15.71 | G300E | 702488.79 | 5.51
2794 | Story32 | B87 | 40 MPa RC Beam (25 cm x 25 cm) | Beam | 40MPa | Concrete Rectangular | 250 | 250 | 625 | 4587.5 | 0.29 | 701.45 | G300E | 2002116.07 | 15.71 | G300E | 702488.79 | 5.51
2795 | Story32 | B88 | 40 MPa RC Beam (25 cm x 25 cm) | Beam | 40MPa | Concrete Rectangular | 250 | 250 | 625 | 4587.5 | 0.29 | 701.45 | G300E | 2006703.57 | 15.75 | G300E | 702488.79 | 5.51
2796 | Story32 | B89 | 40 MPa RC Beam (25 cm x 25 cm) | Beam | 40MPa | Concrete Rectangular | 250 | 250 | 625 | 4587.5 | 0.29 | 701.45 | G300E | 1894637.5 | 14.87 | G300E | 618203.31 | 4.85
2797 | Story32 | B9 | 40 MPa RC Beam (25 cm x 25 cm) | Beam | 40MPa | Concrete Rectangular | 250 | 250 | 625 | 4587.5 | 0.29 | 701.45 | G300E | 2266880.36 | 17.79 | G300E | 726382.29 | 5.7
2798 | Story32 | B90 | 40 MPa RC Beam (25 cm x 25 cm) | Beam | 40MPa | Concrete Rectangular | 250 | 250 | 625 | 4587.5 | 0.29 | 701.45 | G300E | 1305471.43 | 10.24 | G300E | 743175 | 5.83
2799 | Story32 | B91 | 40 MPa RC Beam (25 cm x 25 cm) | Beam | 40MPa | Concrete Rectangular | 250 | 250 | 625 | 4587.5 | 0.29 | 701.45 | G300E | 1338894.64 | 10.51 | G300E | 654701.79 | 5.14
2800 | Story32 | B92 | 40 MPa RC Beam (25 cm x 25 cm) | Beam | 40MPa | Concrete Rectangular | 250 | 250 | 625 | 4587.5 | 0.29 | 701.45 | G300E | 1863508.04 | 14.62 | G300E | 510691.97 | 4.01
2801 | Story32 | B93 | 40 MPa RC Beam (25 cm x 25 cm) | Beam | 40MPa | Concrete Rectangular | 250 | 250 | 625 | 4587.5 | 0.29 | 701.45 | G300E | 1863508.04 | 14.62 | G300E | 510689.51 | 4.01
2802 | Story32 | B94 | 40 MPa RC Beam (25 cm x 25 cm) | Beam | 40MPa | Concrete Rectangular | 250 | 250 | 625 | 4587.5 | 0.29 | 701.45 | G300E | 2006703.57 | 15.75 | G300E | 702488.79 | 5.51
2803 | Story32 | B95 | 40 MPa RC Beam (25 cm x 25 cm) | Beam | 40MPa | Concrete Rectangular | 250 | 250 | 625 | 4587.5 | 0.29 | 701.45 | G300E | 1894637.5 | 14.87 | G300E | 618204.95 | 4.85
2804 | Story32 | B96 | 40 MPa RC Beam (25 cm x 25 cm) | Beam | 40MPa | Concrete Rectangular | 250 | 250 | 625 | 4587.5 | 0.29 | 701.45 | G300E | 1904795.54 | 14.95 | G300E | 375137.9 | 2.94
2805 | Story32 | B97 | 40 MPa RC Beam (25 cm x 25 cm) | Beam | 40MPa | Concrete Rectangular | 250 | 250 | 625 | 4587.5 | 0.29 | 701.45 | G300E | 2266880.36 | 17.79 | G300E | 726382.29 | 5.7
2806 | Story32 | B98 | 40 MPa RC Beam (25 cm x 25 cm) | Beam | 40MPa | Concrete Rectangular | 250 | 250 | 625 | 4587.5 | 0.29 | 701.45 | G300E | 1785192.86 | 14.01 | G300E | 0 | 0
2807 | Story32 | B99 | 40 MPa RC Beam (25 cm x 25 cm) | Beam | 40MPa | Concrete Rectangular | 250 | 250 | 625 | 4587.5 | 0.29 | 701.45 | G300E | 2266880.36 | 17.79 | G300E | 726382.29 | 5.7
2808 | Story33 | B1 | 40 MPa RC Beam (25 cm x 25 cm) | Beam | 40MPa | Concrete Rectangular | 250 | 250 | 625 | 4600 | 0.29 | 703.36 | G300E | 1321185.71 | 10.37 | G300E | 656485.71 | 5.15
2809 | Story33 | B10 | 40 MPa RC Beam (25 cm x 25 cm) | Beam | 40MPa | Concrete Rectangular | 250 | 250 | 625 | 4600 | 0.29 | 703.36 | G300E | 1251857.14 | 9.82 | G300E | 656485.71 | 5.15
2810 | Story33 | B100 | 40 MPa RC Beam (25 cm x 25 cm) | Beam | 40MPa | Concrete Rectangular | 250 | 250 | 625 | 4600 | 0.29 | 703.36 | G300E | 1920828.57 | 15.07 | G300E | 376160.07 | 2.95
2811 | Story33 | B101 | 40 MPa RC Beam (25 cm x 25 cm) | Beam | 40MPa | Concrete Rectangular | 250 | 250 | 625 | 4600 | 0.29 | 703.36 | G300E | 1912285.71 | 15 | G300E | 595893.04 | 4.68
2812 | Story33 | B102 | 40 MPa RC Beam (25 cm x 25 cm) | Beam | 40MPa | Concrete Rectangular | 250 | 250 | 625 | 4600 | 0.29 | 703.36 | G300E | 2028928.57 | 15.92 | G300E | 704402.93 | 5.53
2813 | Story33 | B103 | 40 MPa RC Beam (25 cm x 25 cm) | Beam | 40MPa | Concrete Rectangular | 250 | 250 | 625 | 4600 | 0.29 | 703.36 | G300E | 1881071.43 | 14.76 | G300E | 512045.71 | 4.02
2814 | Story33 | B104 | 40 MPa RC Beam (25 cm x 25 cm) | Beam | 40MPa | Concrete Rectangular | 250 | 250 | 625 | 4600 | 0.29 | 703.36 | G300E | 1881071.43 | 14.76 | G300E | 512045.71 | 4.02
2815 | Story33 | B105 | 40 MPa RC Beam (25 cm x 25 cm) | Beam | 40MPa | Concrete Rectangular | 250 | 250 | 625 | 4600 | 0.29 | 703.36 | G300E | 1354371.43 | 10.63 | G300E | 656485.71 | 5.15
2816 | Story33 | B106 | 40 MPa RC Beam (25 cm x 25 cm) | Beam | 40MPa | Concrete Rectangular | 250 | 250 | 625 | 4600 | 0.29 | 703.36 | G300E | 1354371.43 | 10.63 | G300E | 656485.71 | 5.15
2817 | Story33 | B107 | 40 MPa RC Beam (25 cm x 25 cm) | Beam | 40MPa | Concrete Rectangular | 250 | 250 | 625 | 4600 | 0.29 | 703.36 | G300E | 1320200 | 10.36 | G300E | 745200 | 5.85
2818 | Story33 | B108 | 40 MPa RC Beam (25 cm x 25 cm) | Beam | 40MPa | Concrete Rectangular | 250 | 250 | 625 | 4600 | 0.29 | 703.36 | G300E | 1251857.14 | 9.82 | G300E | 656485.71 | 5.15
2819 | Story33 | B109 | 40 MPa RC Beam (25 cm x 25 cm) | Beam | 40MPa | Concrete Rectangular | 250 | 250 | 625 | 4600 | 0.29 | 703.36 | G300E | 1187128.57 | 9.31 | G300E | 656485.71 | 5.15
2820 | Story33 | B11 | 40 MPa RC Beam (25 cm x 25 cm) | Beam | 40MPa | Concrete Rectangular | 250 | 250 | 625 | 4600 | 0.29 | 703.36 | G300E | 1912285.71 | 15 | G300E | 595897.96 | 4.68
2821 | Story33 | B110 | 40 MPa RC Beam (25 cm x 25 cm) | Beam | 40MPa | Concrete Rectangular | 250 | 250 | 625 | 4600 | 0.29 | 703.36 | G300E | 1251857.14 | 9.82 | G300E | 656485.71 | 5.15
2822 | Story33 | B111 | 40 MPa RC Beam (25 cm x 25 cm) | Beam | 40MPa | Concrete Rectangular | 250 | 250 | 625 | 4600 | 0.29 | 703.36 | G300E | 1320200 | 10.36 | G300E | 745200 | 5.85
2823 | Story33 | B112 | 40 MPa RC Beam (25 cm x 25 cm) | Beam | 40MPa | Concrete Rectangular | 250 | 250 | 625 | 4600 | 0.29 | 703.36 | G300E | 1354371.43 | 10.63 | G300E | 656485.71 | 5.15
2824 | Story33 | B12 | 40 MPa RC Beam (25 cm x 25 cm) | Beam | 40MPa | Concrete Rectangular | 250 | 250 | 625 | 4600 | 0.29 | 703.36 | G300E | 1320528.57 | 10.36 | G300E | 745200 | 5.85
2825 | Story33 | B13 | 40 MPa RC Beam (25 cm x 25 cm) | Beam | 40MPa | Concrete Rectangular | 250 | 250 | 625 | 4600 | 0.29 | 703.36 | G300E | 1881071.43 | 14.76 | G300E | 512049.82 | 4.02
2826 | Story33 | B14 | 40 MPa RC Beam (25 cm x 25 cm) | Beam | 40MPa | Concrete Rectangular | 250 | 250 | 625 | 4600 | 0.29 | 703.36 | G300E | 1354371.43 | 10.63 | G300E | 656485.71 | 5.15
2827 | Story33 | B15 | 40 MPa RC Beam (25 cm x 25 cm) | Beam | 40MPa | Concrete Rectangular | 250 | 250 | 625 | 4600 | 0.29 | 703.36 | G300E | 1354371.43 | 10.63 | G300E | 656485.71 | 5.15
2828 | Story33 | B16 | 40 MPa RC Beam (25 cm x 25 cm) | Beam | 40MPa | Concrete Rectangular | 250 | 250 | 625 | 4600 | 0.29 | 703.36 | G300E | 1318557.14 | 10.35 | G300E | 745200 | 5.85
2829 | Story33 | B17 | 40 MPa RC Beam (25 cm x 25 cm) | Beam | 40MPa | Concrete Rectangular | 250 | 250 | 625 | 4600 | 0.29 | 703.36 | G300E | 1883042.86 | 14.78 | G300E | 403245.86 | 3.16
2830 | Story33 | B18 | 40 MPa RC Beam (25 cm x 25 cm) | Beam | 40MPa | Concrete Rectangular | 250 | 250 | 625 | 4600 | 0.29 | 703.36 | G300E | 1985557.14 | 15.58 | G300E | 680444.32 | 5.34
2831 | Story33 | B19 | 40 MPa RC Beam (25 cm x 25 cm) | Beam | 40MPa | Concrete Rectangular | 250 | 250 | 625 | 4600 | 0.29 | 703.36 | G300E | 1994757.14 | 15.65 | G300E | 680444.32 | 5.34
2832 | Story33 | B2 | 40 MPa RC Beam (25 cm x 25 cm) | Beam | 40MPa | Concrete Rectangular | 250 | 250 | 625 | 4600 | 0.29 | 703.36 | G300E | 1327757.14 | 10.42 | G300E | 656485.71 | 5.15
2833 | Story33 | B20 | 40 MPa RC Beam (25 cm x 25 cm) | Beam | 40MPa | Concrete Rectangular | 250 | 250 | 625 | 4600 | 0.29 | 703.36 | G300E | 1978328.57 | 15.52 | G300E | 704402.93 | 5.53
2834 | Story33 | B21 | 40 MPa RC Beam (25 cm x 25 cm) | Beam | 40MPa | Concrete Rectangular | 250 | 250 | 625 | 4600 | 0.29 | 703.36 | G300E | 1919185.71 | 15.06 | G300E | 376160.07 | 2.95
2835 | Story33 | B22 | 40 MPa RC Beam (25 cm x 25 cm) | Beam | 40MPa | Concrete Rectangular | 250 | 250 | 625 | 4600 | 0.29 | 703.36 | G300E | 2265828.57 | 17.78 | G300E | 728361.54 | 5.71
2836 | Story33 | B23 | 40 MPa RC Beam (25 cm x 25 cm) | Beam | 40MPa | Concrete Rectangular | 250 | 250 | 625 | 4600 | 0.29 | 703.36 | G300E | 1807142.86 | 14.18 | G300E | 0 | 0
2837 | Story33 | B24 | 40 MPa RC Beam (25 cm x 25 cm) | Beam | 40MPa | Concrete Rectangular | 250 | 250 | 625 | 4600 | 0.29 | 703.36 | G300E | 2268457.14 | 17.8 | G300E | 728361.54 | 5.71
2838 | Story33 | B25 | 40 MPa RC Beam (25 cm x 25 cm) | Beam | 40MPa | Concrete Rectangular | 250 | 250 | 625 | 4600 | 0.29 | 703.36 | G300E | 1920828.57 | 15.07 | G300E | 376160.07 | 2.95
2839 | Story33 | B26 | 40 MPa RC Beam (25 cm x 25 cm) | Beam | 40MPa | Concrete Rectangular | 250 | 250 | 625 | 4600 | 0.29 | 703.36 | G300E | 2024328.57 | 15.88 | G300E | 704402.93 | 5.53
2840 | Story33 | B27 | 40 MPa RC Beam (25 cm x 25 cm) | Beam | 40MPa | Concrete Rectangular | 250 | 250 | 625 | 4600 | 0.29 | 703.36 | G300E | 2028928.57 | 15.92 | G300E | 704402.93 | 5.53
2841 | Story33 | B28 | 40 MPa RC Beam (25 cm x 25 cm) | Beam | 40MPa | Concrete Rectangular | 250 | 250 | 625 | 4600 | 0.29 | 703.36 | G300E | 2028928.57 | 15.92 | G300E | 704402.93 | 5.53
2842 | Story33 | B29 | 40 MPa RC Beam (25 cm x 25 cm) | Beam | 40MPa | Concrete Rectangular | 250 | 250 | 625 | 4600 | 0.29 | 703.36 | G300E | 1881071.43 | 14.76 | G300E | 512047.36 | 4.02
2843 | Story33 | B3 | 40 MPa RC Beam (25 cm x 25 cm) | Beam | 40MPa | Concrete Rectangular | 250 | 250 | 625 | 4600 | 0.29 | 703.36 | G300E | 1953028.57 | 15.32 | G300E | 403131.68 | 3.16
2844 | Story33 | B30 | 40 MPa RC Beam (25 cm x 25 cm) | Beam | 40MPa | Concrete Rectangular | 250 | 250 | 625 | 4600 | 0.29 | 703.36 | G300E | 1320200 | 10.36 | G300E | 745200 | 5.85
2845 | Story33 | B31 | 40 MPa RC Beam (25 cm x 25 cm) | Beam | 40MPa | Concrete Rectangular | 250 | 250 | 625 | 4600 | 0.29 | 703.36 | G300E | 1251857.14 | 9.82 | G300E | 656485.71 | 5.15
2846 | Story33 | B32 | 40 MPa RC Beam (25 cm x 25 cm) | Beam | 40MPa | Concrete Rectangular | 250 | 250 | 625 | 4600 | 0.29 | 703.36 | G300E | 1910971.43 | 14.99 | G300E | 595847.86 | 4.68
2847 | Story33 | B33 | 40 MPa RC Beam (25 cm x 25 cm) | Beam | 40MPa | Concrete Rectangular | 250 | 250 | 625 | 4600 | 0.29 | 703.36 | G300E | 1918528.57 | 15.05 | G300E | 376160.07 | 2.95
2848 | Story33 | B34 | 40 MPa RC Beam (25 cm x 25 cm) | Beam | 40MPa | Concrete Rectangular | 250 | 250 | 625 | 4600 | 0.29 | 703.36 | G300E | 1988514.29 | 15.6 | G300E | 704402.93 | 5.53
2849 | Story33 | B35 | 40 MPa RC Beam (25 cm x 25 cm) | Beam | 40MPa | Concrete Rectangular | 250 | 250 | 625 | 4600 | 0.29 | 703.36 | G300E | 1924442.86 | 15.1 | G300E | 594988.64 | 4.67
2850 | Story33 | B36 | 40 MPa RC Beam (25 cm x 25 cm) | Beam | 40MPa | Concrete Rectangular | 250 | 250 | 625 | 4600 | 0.29 | 703.36 | G300E | 1923785.71 | 15.09 | G300E | 594988.64 | 4.67
2851 | Story33 | B37 | 40 MPa RC Beam (25 cm x 25 cm) | Beam | 40MPa | Concrete Rectangular | 250 | 250 | 625 | 4800 | 0.3 | 733.94 | G300E | 2283520 | 17.92 | G300E | 769253.6 | 6.04
2852 | Story33 | B38 | 40 MPa RC Beam (25 cm x 25 cm) | Beam | 40MPa | Concrete Rectangular | 250 | 250 | 625 | 4600 | 0.29 | 703.36 | G300E | 1715471.43 | 13.46 | G300E | 437657.14 | 3.43
2853 | Story33 | B39 | 40 MPa RC Beam (25 cm x 25 cm) | Beam | 40MPa | Concrete Rectangular | 250 | 250 | 625 | 4800 | 0.3 | 733.94 | G300E | 2328000 | 18.27 | G300E | 792587.2 | 6.22
2854 | Story33 | B4 | 40 MPa RC Beam (25 cm x 25 cm) | Beam | 40MPa | Concrete Rectangular | 250 | 250 | 625 | 4600 | 0.29 | 703.36 | G300E | 1319542.86 | 10.35 | G300E | 745200 | 5.85
2855 | Story33 | B40 | 40 MPa RC Beam (25 cm x 25 cm) | Beam | 40MPa | Concrete Rectangular | 250 | 250 | 625 | 4600 | 0.29 | 703.36 | G300E | 1922142.86 | 15.08 | G300E | 594988.64 | 4.67
2856 | Story33 | B41 | 40 MPa RC Beam (25 cm x 25 cm) | Beam | 40MPa | Concrete Rectangular | 250 | 250 | 625 | 4600 | 0.29 | 703.36 | G300E | 1921814.29 | 15.08 | G300E | 594988.64 | 4.67
2857 | Story33 | B42 | 40 MPa RC Beam (25 cm x 25 cm) | Beam | 40MPa | Concrete Rectangular | 250 | 250 | 625 | 4600 | 0.29 | 703.36 | G300E | 2024328.57 | 15.88 | G300E | 704402.93 | 5.53
2858 | Story33 | B43 | 40 MPa RC Beam (25 cm x 25 cm) | Beam | 40MPa | Concrete Rectangular | 250 | 250 | 625 | 4600 | 0.29 | 703.36 | G300E | 1920828.57 | 15.07 | G300E | 376160.07 | 2.95
2859 | Story33 | B44 | 40 MPa RC Beam (25 cm x 25 cm) | Beam | 40MPa | Concrete Rectangular | 250 | 250 | 625 | 4600 | 0.29 | 703.36 | G300E | 1912285.71 | 15 | G300E | 595894.68 | 4.68
2860 | Story33 | B45 | 40 MPa RC Beam (25 cm x 25 cm) | Beam | 40MPa | Concrete Rectangular | 250 | 250 | 625 | 4600 | 0.29 | 703.36 | G300E | 1251857.14 | 9.82 | G300E | 656485.71 | 5.15
2861 | Story33 | B46 | 40 MPa RC Beam (25 cm x 25 cm) | Beam | 40MPa | Concrete Rectangular | 250 | 250 | 625 | 4600 | 0.29 | 703.36 | G300E | 1187128.57 | 9.31 | G300E | 656485.71 | 5.15
2862 | Story33 | B47 | 40 MPa RC Beam (25 cm x 25 cm) | Beam | 40MPa | Concrete Rectangular | 250 | 250 | 625 | 4600 | 0.29 | 703.36 | G300E | 2294085.71 | 18 | G300E | 728361.54 | 5.71
2863 | Story33 | B48 | 40 MPa RC Beam (25 cm x 25 cm) | Beam | 40MPa | Concrete Rectangular | 250 | 250 | 625 | 4600 | 0.29 | 703.36 | G300E | 1807142.86 | 14.18 | G300E | 0 | 0
2864 | Story33 | B49 | 40 MPa RC Beam (25 cm x 25 cm) | Beam | 40MPa | Concrete Rectangular | 250 | 250 | 625 | 4600 | 0.29 | 703.36 | G300E | 2267471.43 | 17.79 | G300E | 728361.54 | 5.71
2865 | Story33 | B5 | 40 MPa RC Beam (25 cm x 25 cm) | Beam | 40MPa | Concrete Rectangular | 250 | 250 | 625 | 4600 | 0.29 | 703.36 | G300E | 1910314.29 | 14.99 | G300E | 595836.36 | 4.68
2866 | Story33 | B50 | 40 MPa RC Beam (25 cm x 25 cm) | Beam | 40MPa | Concrete Rectangular | 250 | 250 | 625 | 4600 | 0.29 | 703.36 | G300E | 1714485.71 | 13.45 | G300E | 437657.14 | 3.43
2867 | Story33 | B51 | 40 MPa RC Beam (25 cm x 25 cm) | Beam | 40MPa | Concrete Rectangular | 250 | 250 | 625 | 4800 | 0.3 | 733.94 | G300E | 2294080 | 18 | G300E | 769253.6 | 6.04
2868 | Story33 | B55 | 40 MPa RC Beam (25 cm x 25 cm) | Beam | 40MPa | Concrete Rectangular | 250 | 250 | 625 | 4600 | 0.29 | 703.36 | G300E | 2231306.67 | 17.51 | G300E | 759562.73 | 5.96
2869 | Story33 | B56 | 40 MPa RC Beam (25 cm x 25 cm) | Beam | 40MPa | Concrete Rectangular | 250 | 250 | 625 | 4600 | 0.29 | 703.36 | G300E | 1717114.29 | 13.47 | G300E | 437657.14 | 3.43
2870 | Story33 | B57 | 40 MPa RC Beam (25 cm x 25 cm) | Beam | 40MPa | Concrete Rectangular | 250 | 250 | 625 | 4600 | 0.29 | 703.36 | G300E | 2268785.71 | 17.8 | G300E | 728361.54 | 5.71
2871 | Story33 | B58 | 40 MPa RC Beam (25 cm x 25 cm) | Beam | 40MPa | Concrete Rectangular | 250 | 250 | 625 | 4600 | 0.29 | 703.36 | G300E | 1807142.86 | 14.18 | G300E | 0 | 0
2872 | Story33 | B59 | 40 MPa RC Beam (25 cm x 25 cm) | Beam | 40MPa | Concrete Rectangular | 250 | 250 | 625 | 4600 | 0.29 | 703.36 | G300E | 2294414.29 | 18 | G300E | 728361.54 | 5.71
2873 | Story33 | B6 | 40 MPa RC Beam (25 cm x 25 cm) | Beam | 40MPa | Concrete Rectangular | 250 | 250 | 625 | 4600 | 0.29 | 703.36 | G300E | 1251857.14 | 9.82 | G300E | 656485.71 | 5.15
2874 | Story33 | B60 | 40 MPa RC Beam (25 cm x 25 cm) | Beam | 40MPa | Concrete Rectangular | 250 | 250 | 625 | 4600 | 0.29 | 703.36 | G300E | 1187128.57 | 9.31 | G300E | 656485.71 | 5.15
2875 | Story33 | B61 | 40 MPa RC Beam (25 cm x 25 cm) | Beam | 40MPa | Concrete Rectangular | 250 | 250 | 625 | 4600 | 0.29 | 703.36 | G300E | 1251857.14 | 9.82 | G300E | 656485.71 | 5.15
2876 | Story33 | B62 | 40 MPa RC Beam (25 cm x 25 cm) | Beam | 40MPa | Concrete Rectangular | 250 | 250 | 625 | 4600 | 0.29 | 703.36 | G300E | 2294414.29 | 18 | G300E | 728361.54 | 5.71
2877 | Story33 | B63 | 40 MPa RC Beam (25 cm x 25 cm) | Beam | 40MPa | Concrete Rectangular | 250 | 250 | 625 | 4600 | 0.29 | 703.36 | G300E | 1920828.57 | 15.07 | G300E | 376160.07 | 2.95
2878 | Story33 | B64 | 40 MPa RC Beam (25 cm x 25 cm) | Beam | 40MPa | Concrete Rectangular | 250 | 250 | 625 | 4600 | 0.29 | 703.36 | G300E | 2268457.14 | 17.8 | G300E | 728361.54 | 5.71
2879 | Story33 | B65 | 40 MPa RC Beam (25 cm x 25 cm) | Beam | 40MPa | Concrete Rectangular | 250 | 250 | 625 | 4600 | 0.29 | 703.36 | G300E | 1922142.86 | 15.08 | G300E | 594988.64 | 4.67
2880 | Story33 | B66 | 40 MPa RC Beam (25 cm x 25 cm) | Beam | 40MPa | Concrete Rectangular | 250 | 250 | 625 | 4800 | 0.3 | 733.94 | G300E | 2327680 | 18.26 | G300E | 792587.2 | 6.22
2881 | Story33 | B67 | 40 MPa RC Beam (25 cm x 25 cm) | Beam | 40MPa | Concrete Rectangular | 250 | 250 | 625 | 4600 | 0.29 | 703.36 | G300E | 2231306.67 | 17.51 | G300E | 759562.73 | 5.96
2882 | Story33 | B69 | 40 MPa RC Beam (25 cm x 25 cm) | Beam | 40MPa | Concrete Rectangular | 250 | 250 | 625 | 4600 | 0.29 | 703.36 | G300E | 2231306.67 | 17.51 | G300E | 759562.73 | 5.96
2883 | Story33 | B7 | 40 MPa RC Beam (25 cm x 25 cm) | Beam | 40MPa | Concrete Rectangular | 250 | 250 | 625 | 4600 | 0.29 | 703.36 | G300E | 2294085.71 | 18 | G300E | 728361.54 | 5.71
2884 | Story33 | B70 | 40 MPa RC Beam (25 cm x 25 cm) | Beam | 40MPa | Concrete Rectangular | 250 | 250 | 625 | 4600 | 0.29 | 703.36 | G300E | 2231306.67 | 17.51 | G300E | 759562.73 | 5.96
2885 | Story33 | B71 | 40 MPa RC Beam (25 cm x 25 cm) | Beam | 40MPa | Concrete Rectangular | 250 | 250 | 625 | 4600 | 0.29 | 703.36 | G300E | 1921814.29 | 15.08 | G300E | 594988.64 | 4.67
2886 | Story33 | B72 | 40 MPa RC Beam (25 cm x 25 cm) | Beam | 40MPa | Concrete Rectangular | 250 | 250 | 625 | 4600 | 0.29 | 703.36 | G300E | 2268785.71 | 17.8 | G300E | 728361.54 | 5.71
2887 | Story33 | B73 | 40 MPa RC Beam (25 cm x 25 cm) | Beam | 40MPa | Concrete Rectangular | 250 | 250 | 625 | 4600 | 0.29 | 703.36 | G300E | 1920828.57 | 15.07 | G300E | 376160.07 | 2.95
2888 | Story33 | B74 | 40 MPa RC Beam (25 cm x 25 cm) | Beam | 40MPa | Concrete Rectangular | 250 | 250 | 625 | 4600 | 0.29 | 703.36 | G300E | 2294414.29 | 18 | G300E | 728361.54 | 5.71
2889 | Story33 | B75 | 40 MPa RC Beam (25 cm x 25 cm) | Beam | 40MPa | Concrete Rectangular | 250 | 250 | 625 | 4600 | 0.29 | 703.36 | G300E | 1251857.14 | 9.82 | G300E | 656485.71 | 5.15
2890 | Story33 | B76 | 40 MPa RC Beam (25 cm x 25 cm) | Beam | 40MPa | Concrete Rectangular | 250 | 250 | 625 | 4600 | 0.29 | 703.36 | G300E | 1320528.57 | 10.36 | G300E | 745200 | 5.85
2891 | Story33 | B77 | 40 MPa RC Beam (25 cm x 25 cm) | Beam | 40MPa | Concrete Rectangular | 250 | 250 | 625 | 4600 | 0.29 | 703.36 | G300E | 1912285.71 | 15 | G300E | 595897.96 | 4.68
2892 | Story33 | B78 | 40 MPa RC Beam (25 cm x 25 cm) | Beam | 40MPa | Concrete Rectangular | 250 | 250 | 625 | 4600 | 0.29 | 703.36 | G300E | 2028928.57 | 15.92 | G300E | 704402.93 | 5.53
2893 | Story33 | B79 | 40 MPa RC Beam (25 cm x 25 cm) | Beam | 40MPa | Concrete Rectangular | 250 | 250 | 625 | 4600 | 0.29 | 703.36 | G300E | 2024328.57 | 15.88 | G300E | 704402.93 | 5.53
2894 | Story33 | B8 | 40 MPa RC Beam (25 cm x 25 cm) | Beam | 40MPa | Concrete Rectangular | 250 | 250 | 625 | 4600 | 0.29 | 703.36 | G300E | 1187128.57 | 9.31 | G300E | 656485.71 | 5.15
2895 | Story33 | B80 | 40 MPa RC Beam (25 cm x 25 cm) | Beam | 40MPa | Concrete Rectangular | 250 | 250 | 625 | 4600 | 0.29 | 703.36 | G300E | 2024328.57 | 15.88 | G300E | 704402.93 | 5.53
2896 | Story33 | B81 | 40 MPa RC Beam (25 cm x 25 cm) | Beam | 40MPa | Concrete Rectangular | 250 | 250 | 625 | 4600 | 0.29 | 703.36 | G300E | 1921814.29 | 15.08 | G300E | 594988.64 | 4.67
2897 | Story33 | B82 | 40 MPa RC Beam (25 cm x 25 cm) | Beam | 40MPa | Concrete Rectangular | 250 | 250 | 625 | 4600 | 0.29 | 703.36 | G300E | 2268785.71 | 17.8 | G300E | 728361.54 | 5.71
2898 | Story33 | B83 | 40 MPa RC Beam (25 cm x 25 cm) | Beam | 40MPa | Concrete Rectangular | 250 | 250 | 625 | 4600 | 0.29 | 703.36 | G300E | 1717114.29 | 13.47 | G300E | 437657.14 | 3.43
2899 | Story33 | B84 | 40 MPa RC Beam (25 cm x 25 cm) | Beam | 40MPa | Concrete Rectangular | 250 | 250 | 625 | 4600 | 0.29 | 703.36 | G300E | 2268785.71 | 17.8 | G300E | 728361.54 | 5.71
2900 | Story33 | B85 | 40 MPa RC Beam (25 cm x 25 cm) | Beam | 40MPa | Concrete Rectangular | 250 | 250 | 625 | 4600 | 0.29 | 703.36 | G300E | 1921814.29 | 15.08 | G300E | 594988.64 | 4.67
2901 | Story33 | B86 | 40 MPa RC Beam (25 cm x 25 cm) | Beam | 40MPa | Concrete Rectangular | 250 | 250 | 625 | 4600 | 0.29 | 703.36 | G300E | 2024328.57 | 15.88 | G300E | 704402.93 | 5.53
2902 | Story33 | B87 | 40 MPa RC Beam (25 cm x 25 cm) | Beam | 40MPa | Concrete Rectangular | 250 | 250 | 625 | 4600 | 0.29 | 703.36 | G300E | 2024328.57 | 15.88 | G300E | 704402.93 | 5.53
2903 | Story33 | B88 | 40 MPa RC Beam (25 cm x 25 cm) | Beam | 40MPa | Concrete Rectangular | 250 | 250 | 625 | 4600 | 0.29 | 703.36 | G300E | 2028928.57 | 15.92 | G300E | 704402.93 | 5.53
2904 | Story33 | B89 | 40 MPa RC Beam (25 cm x 25 cm) | Beam | 40MPa | Concrete Rectangular | 250 | 250 | 625 | 4600 | 0.29 | 703.36 | G300E | 1912285.71 | 15 | G300E | 595893.04 | 4.68
2905 | Story33 | B9 | 40 MPa RC Beam (25 cm x 25 cm) | Beam | 40MPa | Concrete Rectangular | 250 | 250 | 625 | 4600 | 0.29 | 703.36 | G300E | 2294414.29 | 18 | G300E | 728361.54 | 5.71
2906 | Story33 | B90 | 40 MPa RC Beam (25 cm x 25 cm) | Beam | 40MPa | Concrete Rectangular | 250 | 250 | 625 | 4600 | 0.29 | 703.36 | G300E | 1320200 | 10.36 | G300E | 745200 | 5.85
2907 | Story33 | B91 | 40 MPa RC Beam (25 cm x 25 cm) | Beam | 40MPa | Concrete Rectangular | 250 | 250 | 625 | 4600 | 0.29 | 703.36 | G300E | 1354371.43 | 10.63 | G300E | 656485.71 | 5.15
2908 | Story33 | B92 | 40 MPa RC Beam (25 cm x 25 cm) | Beam | 40MPa | Concrete Rectangular | 250 | 250 | 625 | 4600 | 0.29 | 703.36 | G300E | 1881071.43 | 14.76 | G300E | 512049.82 | 4.02
2909 | Story33 | B93 | 40 MPa RC Beam (25 cm x 25 cm) | Beam | 40MPa | Concrete Rectangular | 250 | 250 | 625 | 4600 | 0.29 | 703.36 | G300E | 1881071.43 | 14.76 | G300E | 512047.36 | 4.02
2910 | Story33 | B94 | 40 MPa RC Beam (25 cm x 25 cm) | Beam | 40MPa | Concrete Rectangular | 250 | 250 | 625 | 4600 | 0.29 | 703.36 | G300E | 2028928.57 | 15.92 | G300E | 704402.93 | 5.53
2911 | Story33 | B95 | 40 MPa RC Beam (25 cm x 25 cm) | Beam | 40MPa | Concrete Rectangular | 250 | 250 | 625 | 4600 | 0.29 | 703.36 | G300E | 1912285.71 | 15 | G300E | 595894.68 | 4.68
2912 | Story33 | B96 | 40 MPa RC Beam (25 cm x 25 cm) | Beam | 40MPa | Concrete Rectangular | 250 | 250 | 625 | 4600 | 0.29 | 703.36 | G300E | 1920828.57 | 15.07 | G300E | 376160.07 | 2.95
2913 | Story33 | B97 | 40 MPa RC Beam (25 cm x 25 cm) | Beam | 40MPa | Concrete Rectangular | 250 | 250 | 625 | 4600 | 0.29 | 703.36 | G300E | 2294414.29 | 18 | G300E | 728361.54 | 5.71
2914 | Story33 | B98 | 40 MPa RC Beam (25 cm x 25 cm) | Beam | 40MPa | Concrete Rectangular | 250 | 250 | 625 | 4600 | 0.29 | 703.36 | G300E | 1807142.86 | 14.18 | G300E | 0 | 0
2915 | Story33 | B99 | 40 MPa RC Beam (25 cm x 25 cm) | Beam | 40MPa | Concrete Rectangular | 250 | 250 | 625 | 4600 | 0.29 | 703.36 | G300E | 2294414.29 | 18 | G300E | 728361.54 | 5.71
2916 | Story34 | B1 | 40 MPa RC Beam (25 cm x 25 cm) | Beam | 40MPa | Concrete Rectangular | 250 | 250 | 625 | 4600 | 0.29 | 703.36 | G300E | 1322500 | 10.38 | G300E | 656485.71 | 5.15
2917 | Story34 | B10 | 40 MPa RC Beam (25 cm x 25 cm) | Beam | 40MPa | Concrete Rectangular | 250 | 250 | 625 | 4600 | 0.29 | 703.36 | G300E | 1252842.86 | 9.83 | G300E | 656485.71 | 5.15
2918 | Story34 | B100 | 40 MPa RC Beam (25 cm x 25 cm) | Beam | 40MPa | Concrete Rectangular | 250 | 250 | 625 | 4600 | 0.29 | 703.36 | G300E | 1925757.14 | 15.11 | G300E | 376160.07 | 2.95
2919 | Story34 | B101 | 40 MPa RC Beam (25 cm x 25 cm) | Beam | 40MPa | Concrete Rectangular | 250 | 250 | 625 | 4600 | 0.29 | 703.36 | G300E | 1846242.86 | 14.49 | G300E | 595775.57 | 4.67
2920 | Story34 | B102 | 40 MPa RC Beam (25 cm x 25 cm) | Beam | 40MPa | Concrete Rectangular | 250 | 250 | 625 | 4600 | 0.29 | 703.36 | G300E | 2028928.57 | 15.92 | G300E | 704402.93 | 5.53
2921 | Story34 | B103 | 40 MPa RC Beam (25 cm x 25 cm) | Beam | 40MPa | Concrete Rectangular | 250 | 250 | 625 | 4600 | 0.29 | 703.36 | G300E | 1884028.57 | 14.78 | G300E | 402537.79 | 3.16
2922 | Story34 | B104 | 40 MPa RC Beam (25 cm x 25 cm) | Beam | 40MPa | Concrete Rectangular | 250 | 250 | 625 | 4600 | 0.29 | 703.36 | G300E | 1884028.57 | 14.78 | G300E | 402537.79 | 3.16
2923 | Story34 | B105 | 40 MPa RC Beam (25 cm x 25 cm) | Beam | 40MPa | Concrete Rectangular | 250 | 250 | 625 | 4600 | 0.29 | 703.36 | G300E | 1356671.43 | 10.64 | G300E | 656485.71 | 5.15
2924 | Story34 | B106 | 40 MPa RC Beam (25 cm x 25 cm) | Beam | 40MPa | Concrete Rectangular | 250 | 250 | 625 | 4600 | 0.29 | 703.36 | G300E | 1356671.43 | 10.64 | G300E | 656485.71 | 5.15
2925 | Story34 | B107 | 40 MPa RC Beam (25 cm x 25 cm) | Beam | 40MPa | Concrete Rectangular | 250 | 250 | 625 | 4600 | 0.29 | 703.36 | G300E | 1322828.57 | 10.38 | G300E | 743228.57 | 5.83
2926 | Story34 | B108 | 40 MPa RC Beam (25 cm x 25 cm) | Beam | 40MPa | Concrete Rectangular | 250 | 250 | 625 | 4600 | 0.29 | 703.36 | G300E | 1252842.86 | 9.83 | G300E | 656485.71 | 5.15
2927 | Story34 | B109 | 40 MPa RC Beam (25 cm x 25 cm) | Beam | 40MPa | Concrete Rectangular | 250 | 250 | 625 | 4600 | 0.29 | 703.36 | G300E | 1185485.71 | 9.3 | G300E | 656485.71 | 5.15
2928 | Story34 | B11 | 40 MPa RC Beam (25 cm x 25 cm) | Beam | 40MPa | Concrete Rectangular | 250 | 250 | 625 | 4600 | 0.29 | 703.36 | G300E | 1846242.86 | 14.49 | G300E | 595780.5 | 4.67
2929 | Story34 | B110 | 40 MPa RC Beam (25 cm x 25 cm) | Beam | 40MPa | Concrete Rectangular | 250 | 250 | 625 | 4600 | 0.29 | 703.36 | G300E | 1252842.86 | 9.83 | G300E | 656485.71 | 5.15
2930 | Story34 | B111 | 40 MPa RC Beam (25 cm x 25 cm) | Beam | 40MPa | Concrete Rectangular | 250 | 250 | 625 | 4600 | 0.29 | 703.36 | G300E | 1322828.57 | 10.38 | G300E | 743228.57 | 5.83
2931 | Story34 | B112 | 40 MPa RC Beam (25 cm x 25 cm) | Beam | 40MPa | Concrete Rectangular | 250 | 250 | 625 | 4600 | 0.29 | 703.36 | G300E | 1356671.43 | 10.64 | G300E | 656485.71 | 5.15
2932 | Story34 | B12 | 40 MPa RC Beam (25 cm x 25 cm) | Beam | 40MPa | Concrete Rectangular | 250 | 250 | 625 | 4600 | 0.29 | 703.36 | G300E | 1322828.57 | 10.38 | G300E | 743228.57 | 5.83
2933 | Story34 | B13 | 40 MPa RC Beam (25 cm x 25 cm) | Beam | 40MPa | Concrete Rectangular | 250 | 250 | 625 | 4600 | 0.29 | 703.36 | G300E | 1884357.14 | 14.79 | G300E | 402541.89 | 3.16
2934 | Story34 | B14 | 40 MPa RC Beam (25 cm x 25 cm) | Beam | 40MPa | Concrete Rectangular | 250 | 250 | 625 | 4600 | 0.29 | 703.36 | G300E | 1356671.43 | 10.64 | G300E | 656485.71 | 5.15
2935 | Story34 | B15 | 40 MPa RC Beam (25 cm x 25 cm) | Beam | 40MPa | Concrete Rectangular | 250 | 250 | 625 | 4600 | 0.29 | 703.36 | G300E | 1356671.43 | 10.64 | G300E | 656485.71 | 5.15
2936 | Story34 | B16 | 40 MPa RC Beam (25 cm x 25 cm) | Beam | 40MPa | Concrete Rectangular | 250 | 250 | 625 | 4600 | 0.29 | 703.36 | G300E | 1320857.14 | 10.36 | G300E | 744214.29 | 5.84
2937 | Story34 | B17 | 40 MPa RC Beam (25 cm x 25 cm) | Beam | 40MPa | Concrete Rectangular | 250 | 250 | 625 | 4600 | 0.29 | 703.36 | G300E | 1885671.43 | 14.8 | G300E | 403151.39 | 3.16
2938 | Story34 | B18 | 40 MPa RC Beam (25 cm x 25 cm) | Beam | 40MPa | Concrete Rectangular | 250 | 250 | 625 | 4600 | 0.29 | 703.36 | G300E | 1985557.14 | 15.58 | G300E | 680444.32 | 5.34
2939 | Story34 | B19 | 40 MPa RC Beam (25 cm x 25 cm) | Beam | 40MPa | Concrete Rectangular | 250 | 250 | 625 | 4600 | 0.29 | 703.36 | G300E | 1995085.71 | 15.65 | G300E | 680444.32 | 5.34
2940 | Story34 | B2 | 40 MPa RC Beam (25 cm x 25 cm) | Beam | 40MPa | Concrete Rectangular | 250 | 250 | 625 | 4600 | 0.29 | 703.36 | G300E | 1329400 | 10.43 | G300E | 656485.71 | 5.15
2941 | Story34 | B20 | 40 MPa RC Beam (25 cm x 25 cm) | Beam | 40MPa | Concrete Rectangular | 250 | 250 | 625 | 4600 | 0.29 | 703.36 | G300E | 1977342.86 | 15.51 | G300E | 704402.93 | 5.53
2942 | Story34 | B21 | 40 MPa RC Beam (25 cm x 25 cm) | Beam | 40MPa | Concrete Rectangular | 250 | 250 | 625 | 4600 | 0.29 | 703.36 | G300E | 1924442.86 | 15.1 | G300E | 376160.07 | 2.95
2943 | Story34 | B22 | 40 MPa RC Beam (25 cm x 25 cm) | Beam | 40MPa | Concrete Rectangular | 250 | 250 | 625 | 4600 | 0.29 | 703.36 | G300E | 2267800 | 17.79 | G300E | 728361.54 | 5.71
2944 | Story34 | B23 | 40 MPa RC Beam (25 cm x 25 cm) | Beam | 40MPa | Concrete Rectangular | 250 | 250 | 625 | 4600 | 0.29 | 703.36 | G300E | 1809771.43 | 14.2 | G300E | 0 | 0
2945 | Story34 | B24 | 40 MPa RC Beam (25 cm x 25 cm) | Beam | 40MPa | Concrete Rectangular | 250 | 250 | 625 | 4600 | 0.29 | 703.36 | G300E | 2269771.43 | 17.81 | G300E | 728361.54 | 5.71
2946 | Story34 | B25 | 40 MPa RC Beam (25 cm x 25 cm) | Beam | 40MPa | Concrete Rectangular | 250 | 250 | 625 | 4600 | 0.29 | 703.36 | G300E | 1925757.14 | 15.11 | G300E | 376160.07 | 2.95
2947 | Story34 | B26 | 40 MPa RC Beam (25 cm x 25 cm) | Beam | 40MPa | Concrete Rectangular | 250 | 250 | 625 | 4600 | 0.29 | 703.36 | G300E | 2023342.86 | 15.88 | G300E | 704402.93 | 5.53
2948 | Story34 | B27 | 40 MPa RC Beam (25 cm x 25 cm) | Beam | 40MPa | Concrete Rectangular | 250 | 250 | 625 | 4600 | 0.29 | 703.36 | G300E | 2028928.57 | 15.92 | G300E | 704402.93 | 5.53
2949 | Story34 | B28 | 40 MPa RC Beam (25 cm x 25 cm) | Beam | 40MPa | Concrete Rectangular | 250 | 250 | 625 | 4600 | 0.29 | 703.36 | G300E | 2028928.57 | 15.92 | G300E | 704402.93 | 5.53
2950 | Story34 | B29 | 40 MPa RC Beam (25 cm x 25 cm) | Beam | 40MPa | Concrete Rectangular | 250 | 250 | 625 | 4600 | 0.29 | 703.36 | G300E | 1884028.57 | 14.78 | G300E | 402539.43 | 3.16
2951 | Story34 | B3 | 40 MPa RC Beam (25 cm x 25 cm) | Beam | 40MPa | Concrete Rectangular | 250 | 250 | 625 | 4600 | 0.29 | 703.36 | G300E | 1887642.86 | 14.81 | G300E | 403034.75 | 3.16
2952 | Story34 | B30 | 40 MPa RC Beam (25 cm x 25 cm) | Beam | 40MPa | Concrete Rectangular | 250 | 250 | 625 | 4600 | 0.29 | 703.36 | G300E | 1322828.57 | 10.38 | G300E | 743228.57 | 5.83
2953 | Story34 | B31 | 40 MPa RC Beam (25 cm x 25 cm) | Beam | 40MPa | Concrete Rectangular | 250 | 250 | 625 | 4600 | 0.29 | 703.36 | G300E | 1252185.71 | 9.83 | G300E | 656485.71 | 5.15
2954 | Story34 | B32 | 40 MPa RC Beam (25 cm x 25 cm) | Beam | 40MPa | Concrete Rectangular | 250 | 250 | 625 | 4600 | 0.29 | 703.36 | G300E | 1844928.57 | 14.48 | G300E | 595730.39 | 4.67
2955 | Story34 | B33 | 40 MPa RC Beam (25 cm x 25 cm) | Beam | 40MPa | Concrete Rectangular | 250 | 250 | 625 | 4600 | 0.29 | 703.36 | G300E | 1923785.71 | 15.09 | G300E | 376160.07 | 2.95
2956 | Story34 | B34 | 40 MPa RC Beam (25 cm x 25 cm) | Beam | 40MPa | Concrete Rectangular | 250 | 250 | 625 | 4600 | 0.29 | 703.36 | G300E | 1986871.43 | 15.59 | G300E | 704402.93 | 5.53
2957 | Story34 | B35 | 40 MPa RC Beam (25 cm x 25 cm) | Beam | 40MPa | Concrete Rectangular | 250 | 250 | 625 | 4600 | 0.29 | 703.36 | G300E | 1926742.86 | 15.12 | G300E | 485574.36 | 3.81
2958 | Story34 | B36 | 40 MPa RC Beam (25 cm x 25 cm) | Beam | 40MPa | Concrete Rectangular | 250 | 250 | 625 | 4600 | 0.29 | 703.36 | G300E | 1925757.14 | 15.11 | G300E | 485574.36 | 3.81
2959 | Story34 | B37 | 40 MPa RC Beam (25 cm x 25 cm) | Beam | 40MPa | Concrete Rectangular | 250 | 250 | 625 | 4800 | 0.3 | 733.94 | G300E | 2286720 | 17.94 | G300E | 769253.6 | 6.04
2960 | Story34 | B38 | 40 MPa RC Beam (25 cm x 25 cm) | Beam | 40MPa | Concrete Rectangular | 250 | 250 | 625 | 4600 | 0.29 | 703.36 | G300E | 1714157.14 | 13.45 | G300E | 437657.14 | 3.43
2961 | Story34 | B39 | 40 MPa RC Beam (25 cm x 25 cm) | Beam | 40MPa | Concrete Rectangular | 250 | 250 | 625 | 4800 | 0.3 | 733.94 | G300E | 2330880 | 18.29 | G300E | 792587.2 | 6.22
2962 | Story34 | B4 | 40 MPa RC Beam (25 cm x 25 cm) | Beam | 40MPa | Concrete Rectangular | 250 | 250 | 625 | 4600 | 0.29 | 703.36 | G300E | 1321842.86 | 10.37 | G300E | 744214.29 | 5.84
2963 | Story34 | B40 | 40 MPa RC Beam (25 cm x 25 cm) | Beam | 40MPa | Concrete Rectangular | 250 | 250 | 625 | 4600 | 0.29 | 703.36 | G300E | 1923457.14 | 15.09 | G300E | 594988.64 | 4.67
2964 | Story34 | B41 | 40 MPa RC Beam (25 cm x 25 cm) | Beam | 40MPa | Concrete Rectangular | 250 | 250 | 625 | 4600 | 0.29 | 703.36 | G300E | 1923457.14 | 15.09 | G300E | 594988.64 | 4.67
2965 | Story34 | B42 | 40 MPa RC Beam (25 cm x 25 cm) | Beam | 40MPa | Concrete Rectangular | 250 | 250 | 625 | 4600 | 0.29 | 703.36 | G300E | 2023342.86 | 15.88 | G300E | 704402.93 | 5.53
2966 | Story34 | B43 | 40 MPa RC Beam (25 cm x 25 cm) | Beam | 40MPa | Concrete Rectangular | 250 | 250 | 625 | 4600 | 0.29 | 703.36 | G300E | 1925757.14 | 15.11 | G300E | 376160.07 | 2.95
2967 | Story34 | B44 | 40 MPa RC Beam (25 cm x 25 cm) | Beam | 40MPa | Concrete Rectangular | 250 | 250 | 625 | 4600 | 0.29 | 703.36 | G300E | 1846242.86 | 14.49 | G300E | 595777.21 | 4.67
2968 | Story34 | B45 | 40 MPa RC Beam (25 cm x 25 cm) | Beam | 40MPa | Concrete Rectangular | 250 | 250 | 625 | 4600 | 0.29 | 703.36 | G300E | 1252842.86 | 9.83 | G300E | 656485.71 | 5.15
2969 | Story34 | B46 | 40 MPa RC Beam (25 cm x 25 cm) | Beam | 40MPa | Concrete Rectangular | 250 | 250 | 625 | 4600 | 0.29 | 703.36 | G300E | 1185485.71 | 9.3 | G300E | 656485.71 | 5.15
2970 | Story34 | B47 | 40 MPa RC Beam (25 cm x 25 cm) | Beam | 40MPa | Concrete Rectangular | 250 | 250 | 625 | 4600 | 0.29 | 703.36 | G300E | 2294414.29 | 18 | G300E | 704402.93 | 5.53
2971 | Story34 | B48 | 40 MPa RC Beam (25 cm x 25 cm) | Beam | 40MPa | Concrete Rectangular | 250 | 250 | 625 | 4600 | 0.29 | 703.36 | G300E | 1809771.43 | 14.2 | G300E | 0 | 0
2972 | Story34 | B49 | 40 MPa RC Beam (25 cm x 25 cm) | Beam | 40MPa | Concrete Rectangular | 250 | 250 | 625 | 4600 | 0.29 | 703.36 | G300E | 2269442.86 | 17.81 | G300E | 728361.54 | 5.71
2973 | Story34 | B5 | 40 MPa RC Beam (25 cm x 25 cm) | Beam | 40MPa | Concrete Rectangular | 250 | 250 | 625 | 4600 | 0.29 | 703.36 | G300E | 1843942.86 | 14.47 | G300E | 595719.71 | 4.67
2974 | Story34 | B50 | 40 MPa RC Beam (25 cm x 25 cm) | Beam | 40MPa | Concrete Rectangular | 250 | 250 | 625 | 4600 | 0.29 | 703.36 | G300E | 1714157.14 | 13.45 | G300E | 437657.14 | 3.43
2975 | Story34 | B51 | 40 MPa RC Beam (25 cm x 25 cm) | Beam | 40MPa | Concrete Rectangular | 250 | 250 | 625 | 4800 | 0.3 | 733.94 | G300E | 2296640 | 18.02 | G300E | 769253.6 | 6.04
2976 | Story34 | B55 | 40 MPa RC Beam (25 cm x 25 cm) | Beam | 40MPa | Concrete Rectangular | 250 | 250 | 625 | 4600 | 0.29 | 703.36 | G300E | 2233760 | 17.53 | G300E | 759562.73 | 5.96
2977 | Story34 | B56 | 40 MPa RC Beam (25 cm x 25 cm) | Beam | 40MPa | Concrete Rectangular | 250 | 250 | 625 | 4600 | 0.29 | 703.36 | G300E | 1716457.14 | 13.47 | G300E | 437657.14 | 3.43
2978 | Story34 | B57 | 40 MPa RC Beam (25 cm x 25 cm) | Beam | 40MPa | Concrete Rectangular | 250 | 250 | 625 | 4600 | 0.29 | 703.36 | G300E | 2269771.43 | 17.81 | G300E | 728361.54 | 5.71
2979 | Story34 | B58 | 40 MPa RC Beam (25 cm x 25 cm) | Beam | 40MPa | Concrete Rectangular | 250 | 250 | 625 | 4600 | 0.29 | 703.36 | G300E | 1809771.43 | 14.2 | G300E | 0 | 0
2980 | Story34 | B59 | 40 MPa RC Beam (25 cm x 25 cm) | Beam | 40MPa | Concrete Rectangular | 250 | 250 | 625 | 4600 | 0.29 | 703.36 | G300E | 2295071.43 | 18.01 | G300E | 704402.93 | 5.53
2981 | Story34 | B6 | 40 MPa RC Beam (25 cm x 25 cm) | Beam | 40MPa | Concrete Rectangular | 250 | 250 | 625 | 4600 | 0.29 | 703.36 | G300E | 1251857.14 | 9.82 | G300E | 656485.71 | 5.15
2982 | Story34 | B60 | 40 MPa RC Beam (25 cm x 25 cm) | Beam | 40MPa | Concrete Rectangular | 250 | 250 | 625 | 4600 | 0.29 | 703.36 | G300E | 1185485.71 | 9.3 | G300E | 656485.71 | 5.15
2983 | Story34 | B61 | 40 MPa RC Beam (25 cm x 25 cm) | Beam | 40MPa | Concrete Rectangular | 250 | 250 | 625 | 4600 | 0.29 | 703.36 | G300E | 1252842.86 | 9.83 | G300E | 656485.71 | 5.15
2984 | Story34 | B62 | 40 MPa RC Beam (25 cm x 25 cm) | Beam | 40MPa | Concrete Rectangular | 250 | 250 | 625 | 4600 | 0.29 | 703.36 | G300E | 2295071.43 | 18.01 | G300E | 704402.93 | 5.53
2985 | Story34 | B63 | 40 MPa RC Beam (25 cm x 25 cm) | Beam | 40MPa | Concrete Rectangular | 250 | 250 | 625 | 4600 | 0.29 | 703.36 | G300E | 1925757.14 | 15.11 | G300E | 376160.07 | 2.95
2986 | Story34 | B64 | 40 MPa RC Beam (25 cm x 25 cm) | Beam | 40MPa | Concrete Rectangular | 250 | 250 | 625 | 4600 | 0.29 | 703.36 | G300E | 2269771.43 | 17.81 | G300E | 728361.54 | 5.71
2987 | Story34 | B65 | 40 MPa RC Beam (25 cm x 25 cm) | Beam | 40MPa | Concrete Rectangular | 250 | 250 | 625 | 4600 | 0.29 | 703.36 | G300E | 1923457.14 | 15.09 | G300E | 594988.64 | 4.67
2988 | Story34 | B66 | 40 MPa RC Beam (25 cm x 25 cm) | Beam | 40MPa | Concrete Rectangular | 250 | 250 | 625 | 4800 | 0.3 | 733.94 | G300E | 2330240 | 18.28 | G300E | 792587.2 | 6.22
2989 | Story34 | B67 | 40 MPa RC Beam (25 cm x 25 cm) | Beam | 40MPa | Concrete Rectangular | 250 | 250 | 625 | 4600 | 0.29 | 703.36 | G300E | 2233760 | 17.53 | G300E | 759562.73 | 5.96
2990 | Story34 | B69 | 40 MPa RC Beam (25 cm x 25 cm) | Beam | 40MPa | Concrete Rectangular | 250 | 250 | 625 | 4600 | 0.29 | 703.36 | G300E | 2233760 | 17.53 | G300E | 759562.73 | 5.96
2991 | Story34 | B7 | 40 MPa RC Beam (25 cm x 25 cm) | Beam | 40MPa | Concrete Rectangular | 250 | 250 | 625 | 4600 | 0.29 | 703.36 | G300E | 2294414.29 | 18 | G300E | 704402.93 | 5.53
2992 | Story34 | B70 | 40 MPa RC Beam (25 cm x 25 cm) | Beam | 40MPa | Concrete Rectangular | 250 | 250 | 625 | 4600 | 0.29 | 703.36 | G300E | 2233760 | 17.53 | G300E | 759562.73 | 5.96
2993 | Story34 | B71 | 40 MPa RC Beam (25 cm x 25 cm) | Beam | 40MPa | Concrete Rectangular | 250 | 250 | 625 | 4600 | 0.29 | 703.36 | G300E | 1923457.14 | 15.09 | G300E | 594988.64 | 4.67
2994 | Story34 | B72 | 40 MPa RC Beam (25 cm x 25 cm) | Beam | 40MPa | Concrete Rectangular | 250 | 250 | 625 | 4600 | 0.29 | 703.36 | G300E | 2269771.43 | 17.81 | G300E | 728361.54 | 5.71
2995 | Story34 | B73 | 40 MPa RC Beam (25 cm x 25 cm) | Beam | 40MPa | Concrete Rectangular | 250 | 250 | 625 | 4600 | 0.29 | 703.36 | G300E | 1925757.14 | 15.11 | G300E | 376160.07 | 2.95
2996 | Story34 | B74 | 40 MPa RC Beam (25 cm x 25 cm) | Beam | 40MPa | Concrete Rectangular | 250 | 250 | 625 | 4600 | 0.29 | 703.36 | G300E | 2295071.43 | 18.01 | G300E | 704402.93 | 5.53
2997 | Story34 | B75 | 40 MPa RC Beam (25 cm x 25 cm) | Beam | 40MPa | Concrete Rectangular | 250 | 250 | 625 | 4600 | 0.29 | 703.36 | G300E | 1252842.86 | 9.83 | G300E | 656485.71 | 5.15
2998 | Story34 | B76 | 40 MPa RC Beam (25 cm x 25 cm) | Beam | 40MPa | Concrete Rectangular | 250 | 250 | 625 | 4600 | 0.29 | 703.36 | G300E | 1322828.57 | 10.38 | G300E | 743228.57 | 5.83
2999 | Story34 | B77 | 40 MPa RC Beam (25 cm x 25 cm) | Beam | 40MPa | Concrete Rectangular | 250 | 250 | 625 | 4600 | 0.29 | 703.36 | G300E | 1846242.86 | 14.49 | G300E | 595780.5 | 4.67
3000 | Story34 | B78 | 40 MPa RC Beam (25 cm x 25 cm) | Beam | 40MPa | Concrete Rectangular | 250 | 250 | 625 | 4600 | 0.29 | 703.36 | G300E | 2028928.57 | 15.92 | G300E | 704402.93 | 5.53
3001 | Story34 | B79 | 40 MPa RC Beam (25 cm x 25 cm) | Beam | 40MPa | Concrete Rectangular | 250 | 250 | 625 | 4600 | 0.29 | 703.36 | G300E | 2023342.86 | 15.88 | G300E | 704402.93 | 5.53
3002 | Story34 | B8 | 40 MPa RC Beam (25 cm x 25 cm) | Beam | 40MPa | Concrete Rectangular | 250 | 250 | 625 | 4600 | 0.29 | 703.36 | G300E | 1185485.71 | 9.3 | G300E | 656485.71 | 5.15
3003 | Story34 | B80 | 40 MPa RC Beam (25 cm x 25 cm) | Beam | 40MPa | Concrete Rectangular | 250 | 250 | 625 | 4600 | 0.29 | 703.36 | G300E | 2023342.86 | 15.88 | G300E | 704402.93 | 5.53
3004 | Story34 | B81 | 40 MPa RC Beam (25 cm x 25 cm) | Beam | 40MPa | Concrete Rectangular | 250 | 250 | 625 | 4600 | 0.29 | 703.36 | G300E | 1923457.14 | 15.09 | G300E | 594988.64 | 4.67
3005 | Story34 | B82 | 40 MPa RC Beam (25 cm x 25 cm) | Beam | 40MPa | Concrete Rectangular | 250 | 250 | 625 | 4600 | 0.29 | 703.36 | G300E | 2269771.43 | 17.81 | G300E | 728361.54 | 5.71
3006 | Story34 | B83 | 40 MPa RC Beam (25 cm x 25 cm) | Beam | 40MPa | Concrete Rectangular | 250 | 250 | 625 | 4600 | 0.29 | 703.36 | G300E | 1716457.14 | 13.47 | G300E | 437657.14 | 3.43
3007 | Story34 | B84 | 40 MPa RC Beam (25 cm x 25 cm) | Beam | 40MPa | Concrete Rectangular | 250 | 250 | 625 | 4600 | 0.29 | 703.36 | G300E | 2269771.43 | 17.81 | G300E | 728361.54 | 5.71
3008 | Story34 | B85 | 40 MPa RC Beam (25 cm x 25 cm) | Beam | 40MPa | Concrete Rectangular | 250 | 250 | 625 | 4600 | 0.29 | 703.36 | G300E | 1923457.14 | 15.09 | G300E | 594988.64 | 4.67
3009 | Story34 | B86 | 40 MPa RC Beam (25 cm x 25 cm) | Beam | 40MPa | Concrete Rectangular | 250 | 250 | 625 | 4600 | 0.29 | 703.36 | G300E | 2023342.86 | 15.88 | G300E | 704402.93 | 5.53
3010 | Story34 | B87 | 40 MPa RC Beam (25 cm x 25 cm) | Beam | 40MPa | Concrete Rectangular | 250 | 250 | 625 | 4600 | 0.29 | 703.36 | G300E | 2023342.86 | 15.88 | G300E | 704402.93 | 5.53
3011 | Story34 | B88 | 40 MPa RC Beam (25 cm x 25 cm) | Beam | 40MPa | Concrete Rectangular | 250 | 250 | 625 | 4600 | 0.29 | 703.36 | G300E | 2028928.57 | 15.92 | G300E | 704402.93 | 5.53
3012 | Story34 | B89 | 40 MPa RC Beam (25 cm x 25 cm) | Beam | 40MPa | Concrete Rectangular | 250 | 250 | 625 | 4600 | 0.29 | 703.36 | G300E | 1846242.86 | 14.49 | G300E | 595775.57 | 4.67
3013 | Story34 | B9 | 40 MPa RC Beam (25 cm x 25 cm) | Beam | 40MPa | Concrete Rectangular | 250 | 250 | 625 | 4600 | 0.29 | 703.36 | G300E | 2295071.43 | 18.01 | G300E | 704402.93 | 5.53
3014 | Story34 | B90 | 40 MPa RC Beam (25 cm x 25 cm) | Beam | 40MPa | Concrete Rectangular | 250 | 250 | 625 | 4600 | 0.29 | 703.36 | G300E | 1322828.57 | 10.38 | G300E | 743228.57 | 5.83
3015 | Story34 | B91 | 40 MPa RC Beam (25 cm x 25 cm) | Beam | 40MPa | Concrete Rectangular | 250 | 250 | 625 | 4600 | 0.29 | 703.36 | G300E | 1356671.43 | 10.64 | G300E | 656485.71 | 5.15
3016 | Story34 | B92 | 40 MPa RC Beam (25 cm x 25 cm) | Beam | 40MPa | Concrete Rectangular | 250 | 250 | 625 | 4600 | 0.29 | 703.36 | G300E | 1884357.14 | 14.79 | G300E | 402541.89 | 3.16
3017 | Story34 | B93 | 40 MPa RC Beam (25 cm x 25 cm) | Beam | 40MPa | Concrete Rectangular | 250 | 250 | 625 | 4600 | 0.29 | 703.36 | G300E | 1884028.57 | 14.78 | G300E | 402539.43 | 3.16
3018 | Story34 | B94 | 40 MPa RC Beam (25 cm x 25 cm) | Beam | 40MPa | Concrete Rectangular | 250 | 250 | 625 | 4600 | 0.29 | 703.36 | G300E | 2028928.57 | 15.92 | G300E | 704402.93 | 5.53
3019 | Story34 | B95 | 40 MPa RC Beam (25 cm x 25 cm) | Beam | 40MPa | Concrete Rectangular | 250 | 250 | 625 | 4600 | 0.29 | 703.36 | G300E | 1846242.86 | 14.49 | G300E | 595777.21 | 4.67
3020 | Story34 | B96 | 40 MPa RC Beam (25 cm x 25 cm) | Beam | 40MPa | Concrete Rectangular | 250 | 250 | 625 | 4600 | 0.29 | 703.36 | G300E | 1925757.14 | 15.11 | G300E | 376160.07 | 2.95
3021 | Story34 | B97 | 40 MPa RC Beam (25 cm x 25 cm) | Beam | 40MPa | Concrete Rectangular | 250 | 250 | 625 | 4600 | 0.29 | 703.36 | G300E | 2295071.43 | 18.01 | G300E | 704402.93 | 5.53
3022 | Story34 | B98 | 40 MPa RC Beam (25 cm x 25 cm) | Beam | 40MPa | Concrete Rectangular | 250 | 250 | 625 | 4600 | 0.29 | 703.36 | G300E | 1809771.43 | 14.2 | G300E | 0 | 0
3023 | Story34 | B99 | 40 MPa RC Beam (25 cm x 25 cm) | Beam | 40MPa | Concrete Rectangular | 250 | 250 | 625 | 4600 | 0.29 | 703.36 | G300E | 2295071.43 | 18.01 | G300E | 704402.93 | 5.53
3024 | Story35 | B1 | 40 MPa RC Beam (25 cm x 25 cm) | Beam | 40MPa | Concrete Rectangular | 250 | 250 | 625 | 4612.5 | 0.29 | 705.28 | G300E | 1417190.62 | 11.12 | G300E | 767981.25 | 6.03
3025 | Story35 | B10 | 40 MPa RC Beam (25 cm x 25 cm) | Beam | 40MPa | Concrete Rectangular | 250 | 250 | 625 | 4612.5 | 0.29 | 705.28 | G300E | 1350885.94 | 10.6 | G300E | 767981.25 | 6.03
3026 | Story35 | B100 | 40 MPa RC Beam (25 cm x 25 cm) | Beam | 40MPa | Concrete Rectangular | 250 | 250 | 625 | 4612.5 | 0.29 | 705.28 | G300E | 1932925.78 | 15.17 | G300E | 447052.87 | 3.51
3027 | Story35 | B101 | 40 MPa RC Beam (25 cm x 25 cm) | Beam | 40MPa | Concrete Rectangular | 250 | 250 | 625 | 4612.5 | 0.29 | 705.28 | G300E | 1850189.06 | 14.52 | G300E | 735560.42 | 5.77
3028 | Story35 | B102 | 40 MPa RC Beam (25 cm x 25 cm) | Beam | 40MPa | Concrete Rectangular | 250 | 250 | 625 | 4612.5 | 0.29 | 705.28 | G300E | 1957429.69 | 15.36 | G300E | 810022.75 | 6.36
3029 | Story35 | B103 | 40 MPa RC Beam (25 cm x 25 cm) | Beam | 40MPa | Concrete Rectangular | 250 | 250 | 625 | 4612.5 | 0.29 | 705.28 | G300E | 1957141.41 | 15.36 | G300E | 470064.92 | 3.69
3030 | Story35 | B104 | 40 MPa RC Beam (25 cm x 25 cm) | Beam | 40MPa | Concrete Rectangular | 250 | 250 | 625 | 4612.5 | 0.29 | 705.28 | G300E | 1957141.41 | 15.36 | G300E | 470064.92 | 3.69
3031 | Story35 | B105 | 40 MPa RC Beam (25 cm x 25 cm) | Beam | 40MPa | Concrete Rectangular | 250 | 250 | 625 | 4612.5 | 0.29 | 705.28 | G300E | 1452072.66 | 11.39 | G300E | 767981.25 | 6.03
3032 | Story35 | B106 | 40 MPa RC Beam (25 cm x 25 cm) | Beam | 40MPa | Concrete Rectangular | 250 | 250 | 625 | 4612.5 | 0.29 | 705.28 | G300E | 1452072.66 | 11.39 | G300E | 767981.25 | 6.03
3033 | Story35 | B107 | 40 MPa RC Beam (25 cm x 25 cm) | Beam | 40MPa | Concrete Rectangular | 250 | 250 | 625 | 4612.5 | 0.29 | 705.28 | G300E | 1423532.81 | 11.17 | G300E | 865996.88 | 6.79
3034 | Story35 | B108 | 40 MPa RC Beam (25 cm x 25 cm) | Beam | 40MPa | Concrete Rectangular | 250 | 250 | 625 | 4612.5 | 0.29 | 705.28 | G300E | 1350885.94 | 10.6 | G300E | 767981.25 | 6.03
3035 | Story35 | B109 | 40 MPa RC Beam (25 cm x 25 cm) | Beam | 40MPa | Concrete Rectangular | 250 | 250 | 625 | 4612.5 | 0.29 | 705.28 | G300E | 1284581.25 | 10.08 | G300E | 767981.25 | 6.03
3036 | Story35 | B11 | 40 MPa RC Beam (25 cm x 25 cm) | Beam | 40MPa | Concrete Rectangular | 250 | 250 | 625 | 4612.5 | 0.29 | 705.28 | G300E | 1850477.34 | 14.52 | G300E | 735564.02 | 5.77
3037 | Story35 | B110 | 40 MPa RC Beam (25 cm x 25 cm) | Beam | 40MPa | Concrete Rectangular | 250 | 250 | 625 | 4612.5 | 0.29 | 705.28 | G300E | 1350885.94 | 10.6 | G300E | 767981.25 | 6.03
3038 | Story35 | B111 | 40 MPa RC Beam (25 cm x 25 cm) | Beam | 40MPa | Concrete Rectangular | 250 | 250 | 625 | 4612.5 | 0.29 | 705.28 | G300E | 1423532.81 | 11.17 | G300E | 865996.88 | 6.79
3039 | Story35 | B112 | 40 MPa RC Beam (25 cm x 25 cm) | Beam | 40MPa | Concrete Rectangular | 250 | 250 | 625 | 4612.5 | 0.29 | 705.28 | G300E | 1452072.66 | 11.39 | G300E | 767981.25 | 6.03
3040 | Story35 | B12 | 40 MPa RC Beam (25 cm x 25 cm) | Beam | 40MPa | Concrete Rectangular | 250 | 250 | 625 | 4612.5 | 0.29 | 705.28 | G300E | 1423532.81 | 11.17 | G300E | 865996.88 | 6.79
3041 | Story35 | B13 | 40 MPa RC Beam (25 cm x 25 cm) | Beam | 40MPa | Concrete Rectangular | 250 | 250 | 625 | 4612.5 | 0.29 | 705.28 | G300E | 1957429.69 | 15.36 | G300E | 470068.52 | 3.69
3042 | Story35 | B14 | 40 MPa RC Beam (25 cm x 25 cm) | Beam | 40MPa | Concrete Rectangular | 250 | 250 | 625 | 4612.5 | 0.29 | 705.28 | G300E | 1452072.66 | 11.39 | G300E | 767981.25 | 6.03
3043 | Story35 | B15 | 40 MPa RC Beam (25 cm x 25 cm) | Beam | 40MPa | Concrete Rectangular | 250 | 250 | 625 | 4612.5 | 0.29 | 705.28 | G300E | 1452072.66 | 11.39 | G300E | 767981.25 | 6.03
3044 | Story35 | B16 | 40 MPa RC Beam (25 cm x 25 cm) | Beam | 40MPa | Concrete Rectangular | 250 | 250 | 625 | 4612.5 | 0.29 | 705.28 | G300E | 1421514.84 | 11.15 | G300E | 868303.12 | 6.81
3045 | Story35 | B17 | 40 MPa RC Beam (25 cm x 25 cm) | Beam | 40MPa | Concrete Rectangular | 250 | 250 | 625 | 4612.5 | 0.29 | 705.28 | G300E | 1957141.41 | 15.36 | G300E | 470601.12 | 3.69
3046 | Story35 | B18 | 40 MPa RC Beam (25 cm x 25 cm) | Beam | 40MPa | Concrete Rectangular | 250 | 250 | 625 | 4612.5 | 0.29 | 705.28 | G300E | 1916782.03 | 15.04 | G300E | 789002 | 6.19
3047 | Story35 | B19 | 40 MPa RC Beam (25 cm x 25 cm) | Beam | 40MPa | Concrete Rectangular | 250 | 250 | 625 | 4612.5 | 0.29 | 705.28 | G300E | 1925430.47 | 15.11 | G300E | 789002 | 6.19
3048 | Story35 | B2 | 40 MPa RC Beam (25 cm x 25 cm) | Beam | 40MPa | Concrete Rectangular | 250 | 250 | 625 | 4612.5 | 0.29 | 705.28 | G300E | 1424974.22 | 11.18 | G300E | 767981.25 | 6.03
3049 | Story35 | B20 | 40 MPa RC Beam (25 cm x 25 cm) | Beam | 40MPa | Concrete Rectangular | 250 | 250 | 625 | 4612.5 | 0.29 | 705.28 | G300E | 1905250.78 | 14.95 | G300E | 789002 | 6.19
3050 | Story35 | B21 | 40 MPa RC Beam (25 cm x 25 cm) | Beam | 40MPa | Concrete Rectangular | 250 | 250 | 625 | 4612.5 | 0.29 | 705.28 | G300E | 1931484.38 | 15.16 | G300E | 447052.87 | 3.51
3051 | Story35 | B22 | 40 MPa RC Beam (25 cm x 25 cm) | Beam | 40MPa | Concrete Rectangular | 250 | 250 | 625 | 4612.5 | 0.29 | 705.28 | G300E | 2205639.84 | 17.31 | G300E | 873084.99 | 6.85
3052 | Story35 | B23 | 40 MPa RC Beam (25 cm x 25 cm) | Beam | 40MPa | Concrete Rectangular | 250 | 250 | 625 | 4612.5 | 0.29 | 705.28 | G300E | 1793397.66 | 14.07 | G300E | 0 | 0
3053 | Story35 | B24 | 40 MPa RC Beam (25 cm x 25 cm) | Beam | 40MPa | Concrete Rectangular | 250 | 250 | 625 | 4612.5 | 0.29 | 705.28 | G300E | 2207369.53 | 17.32 | G300E | 873084.99 | 6.85
3054 | Story35 | B25 | 40 MPa RC Beam (25 cm x 25 cm) | Beam | 40MPa | Concrete Rectangular | 250 | 250 | 625 | 4612.5 | 0.29 | 705.28 | G300E | 1932925.78 | 15.17 | G300E | 447052.87 | 3.51
3055 | Story35 | B26 | 40 MPa RC Beam (25 cm x 25 cm) | Beam | 40MPa | Concrete Rectangular | 250 | 250 | 625 | 4612.5 | 0.29 | 705.28 | G300E | 1949357.81 | 15.3 | G300E | 810022.75 | 6.36
3056 | Story35 | B27 | 40 MPa RC Beam (25 cm x 25 cm) | Beam | 40MPa | Concrete Rectangular | 250 | 250 | 625 | 4612.5 | 0.29 | 705.28 | G300E | 1957429.69 | 15.36 | G300E | 810022.75 | 6.36
3057 | Story35 | B28 | 40 MPa RC Beam (25 cm x 25 cm) | Beam | 40MPa | Concrete Rectangular | 250 | 250 | 625 | 4612.5 | 0.29 | 705.28 | G300E | 1957429.69 | 15.36 | G300E | 810022.75 | 6.36
3058 | Story35 | B29 | 40 MPa RC Beam (25 cm x 25 cm) | Beam | 40MPa | Concrete Rectangular | 250 | 250 | 625 | 4612.5 | 0.29 | 705.28 | G300E | 1957429.69 | 15.36 | G300E | 470067.08 | 3.69
3059 | Story35 | B3 | 40 MPa RC Beam (25 cm x 25 cm) | Beam | 40MPa | Concrete Rectangular | 250 | 250 | 625 | 4612.5 | 0.29 | 705.28 | G300E | 1958294.53 | 15.37 | G300E | 470498.06 | 3.69
3060 | Story35 | B30 | 40 MPa RC Beam (25 cm x 25 cm) | Beam | 40MPa | Concrete Rectangular | 250 | 250 | 625 | 4612.5 | 0.29 | 705.28 | G300E | 1423532.81 | 11.17 | G300E | 865996.88 | 6.79
3061 | Story35 | B31 | 40 MPa RC Beam (25 cm x 25 cm) | Beam | 40MPa | Concrete Rectangular | 250 | 250 | 625 | 4612.5 | 0.29 | 705.28 | G300E | 1350309.38 | 10.6 | G300E | 767981.25 | 6.03
3062 | Story35 | B32 | 40 MPa RC Beam (25 cm x 25 cm) | Beam | 40MPa | Concrete Rectangular | 250 | 250 | 625 | 4612.5 | 0.29 | 705.28 | G300E | 1848171.09 | 14.5 | G300E | 735520.78 | 5.77
3063 | Story35 | B33 | 40 MPa RC Beam (25 cm x 25 cm) | Beam | 40MPa | Concrete Rectangular | 250 | 250 | 625 | 4612.5 | 0.29 | 705.28 | G300E | 1930619.53 | 15.15 | G300E | 447052.87 | 3.51
3064 | Story35 | B34 | 40 MPa RC Beam (25 cm x 25 cm) | Beam | 40MPa | Concrete Rectangular | 250 | 250 | 625 | 4612.5 | 0.29 | 705.28 | G300E | 1915052.34 | 15.03 | G300E | 810022.75 | 6.36
3065 | Story35 | B35 | 40 MPa RC Beam (25 cm x 25 cm) | Beam | 40MPa | Concrete Rectangular | 250 | 250 | 625 | 4612.5 | 0.29 | 705.28 | G300E | 1928025 | 15.13 | G300E | 543050.53 | 4.26
3066 | Story35 | B36 | 40 MPa RC Beam (25 cm x 25 cm) | Beam | 40MPa | Concrete Rectangular | 250 | 250 | 625 | 4612.5 | 0.29 | 705.28 | G300E | 1927160.16 | 15.12 | G300E | 543050.53 | 4.26
3067 | Story35 | B37 | 40 MPa RC Beam (25 cm x 25 cm) | Beam | 40MPa | Concrete Rectangular | 250 | 250 | 625 | 4800 | 0.3 | 733.94 | G300E | 2224200 | 17.45 | G300E | 842950.5 | 6.61
3068 | Story35 | B38 | 40 MPa RC Beam (25 cm x 25 cm) | Beam | 40MPa | Concrete Rectangular | 250 | 250 | 625 | 4612.5 | 0.29 | 705.28 | G300E | 1695093.75 | 13.3 | G300E | 287992.97 | 2.26
3069 | Story35 | B39 | 40 MPa RC Beam (25 cm x 25 cm) | Beam | 40MPa | Concrete Rectangular | 250 | 250 | 625 | 4800 | 0.3 | 733.94 | G300E | 2266800 | 17.79 | G300E | 842950.5 | 6.61
3070 | Story35 | B4 | 40 MPa RC Beam (25 cm x 25 cm) | Beam | 40MPa | Concrete Rectangular | 250 | 250 | 625 | 4612.5 | 0.29 | 705.28 | G300E | 1421803.12 | 11.16 | G300E | 865996.88 | 6.79
3071 | Story35 | B40 | 40 MPa RC Beam (25 cm x 25 cm) | Beam | 40MPa | Concrete Rectangular | 250 | 250 | 625 | 4612.5 | 0.29 | 705.28 | G300E | 1926583.59 | 15.12 | G300E | 714025.09 | 5.6
3072 | Story35 | B41 | 40 MPa RC Beam (25 cm x 25 cm) | Beam | 40MPa | Concrete Rectangular | 250 | 250 | 625 | 4612.5 | 0.29 | 705.28 | G300E | 1926583.59 | 15.12 | G300E | 714025.09 | 5.6
3073 | Story35 | B42 | 40 MPa RC Beam (25 cm x 25 cm) | Beam | 40MPa | Concrete Rectangular | 250 | 250 | 625 | 4612.5 | 0.29 | 705.28 | G300E | 1949357.81 | 15.3 | G300E | 810022.75 | 6.36
3074 | Story35 | B43 | 40 MPa RC Beam (25 cm x 25 cm) | Beam | 40MPa | Concrete Rectangular | 250 | 250 | 625 | 4612.5 | 0.29 | 705.28 | G300E | 1932925.78 | 15.17 | G300E | 447052.87 | 3.51
3075 | Story35 | B44 | 40 MPa RC Beam (25 cm x 25 cm) | Beam | 40MPa | Concrete Rectangular | 250 | 250 | 625 | 4612.5 | 0.29 | 705.28 | G300E | 1850189.06 | 14.52 | G300E | 735561.86 | 5.77
3076 | Story35 | B45 | 40 MPa RC Beam (25 cm x 25 cm) | Beam | 40MPa | Concrete Rectangular | 250 | 250 | 625 | 4612.5 | 0.29 | 705.28 | G300E | 1350885.94 | 10.6 | G300E | 767981.25 | 6.03
3077 | Story35 | B46 | 40 MPa RC Beam (25 cm x 25 cm) | Beam | 40MPa | Concrete Rectangular | 250 | 250 | 625 | 4612.5 | 0.29 | 705.28 | G300E | 1284581.25 | 10.08 | G300E | 767981.25 | 6.03
3078 | Story35 | B47 | 40 MPa RC Beam (25 cm x 25 cm) | Beam | 40MPa | Concrete Rectangular | 250 | 250 | 625 | 4612.5 | 0.29 | 705.28 | G300E | 2225242.97 | 17.46 | G300E | 852064.24 | 6.69
3079 | Story35 | B48 | 40 MPa RC Beam (25 cm x 25 cm) | Beam | 40MPa | Concrete Rectangular | 250 | 250 | 625 | 4612.5 | 0.29 | 705.28 | G300E | 1793397.66 | 14.07 | G300E | 0 | 0
3080 | Story35 | B49 | 40 MPa RC Beam (25 cm x 25 cm) | Beam | 40MPa | Concrete Rectangular | 250 | 250 | 625 | 4612.5 | 0.29 | 705.28 | G300E | 2207081.25 | 17.32 | G300E | 873084.99 | 6.85
3081 | Story35 | B5 | 40 MPa RC Beam (25 cm x 25 cm) | Beam | 40MPa | Concrete Rectangular | 250 | 250 | 625 | 4612.5 | 0.29 | 705.28 | G300E | 1847882.81 | 14.5 | G300E | 735511.41 | 5.77
3082 | Story35 | B50 | 40 MPa RC Beam (25 cm x 25 cm) | Beam | 40MPa | Concrete Rectangular | 250 | 250 | 625 | 4612.5 | 0.29 | 705.28 | G300E | 1694805.47 | 13.3 | G300E | 287992.97 | 2.26
3083 | Story35 | B51 | 40 MPa RC Beam (25 cm x 25 cm) | Beam | 40MPa | Concrete Rectangular | 250 | 250 | 625 | 4800 | 0.3 | 733.94 | G300E | 2235000 | 17.54 | G300E | 842950.5 | 6.61
3084 | Story35 | B55 | 40 MPa RC Beam (25 cm x 25 cm) | Beam | 40MPa | Concrete Rectangular | 250 | 250 | 625 | 4612.5 | 0.29 | 705.28 | G300E | 2178253.12 | 17.09 | G300E | 810022.75 | 6.36
3085 | Story35 | B56 | 40 MPa RC Beam (25 cm x 25 cm) | Beam | 40MPa | Concrete Rectangular | 250 | 250 | 625 | 4612.5 | 0.29 | 705.28 | G300E | 1695093.75 | 13.3 | G300E | 191995.31 | 1.51
3086 | Story35 | B57 | 40 MPa RC Beam (25 cm x 25 cm) | Beam | 40MPa | Concrete Rectangular | 250 | 250 | 625 | 4612.5 | 0.29 | 705.28 | G300E | 2207657.81 | 17.32 | G300E | 873084.99 | 6.85
3087 | Story35 | B58 | 40 MPa RC Beam (25 cm x 25 cm) | Beam | 40MPa | Concrete Rectangular | 250 | 250 | 625 | 4612.5 | 0.29 | 705.28 | G300E | 1793974.22 | 14.08 | G300E | 0 | 0
3088 | Story35 | B59 | 40 MPa RC Beam (25 cm x 25 cm) | Beam | 40MPa | Concrete Rectangular | 250 | 250 | 625 | 4612.5 | 0.29 | 705.28 | G300E | 2226396.09 | 17.47 | G300E | 852064.24 | 6.69
3089 | Story35 | B6 | 40 MPa RC Beam (25 cm x 25 cm) | Beam | 40MPa | Concrete Rectangular | 250 | 250 | 625 | 4612.5 | 0.29 | 705.28 | G300E | 1350309.38 | 10.6 | G300E | 767981.25 | 6.03
3090 | Story35 | B60 | 40 MPa RC Beam (25 cm x 25 cm) | Beam | 40MPa | Concrete Rectangular | 250 | 250 | 625 | 4612.5 | 0.29 | 705.28 | G300E | 1284581.25 | 10.08 | G300E | 767981.25 | 6.03
3091 | Story35 | B61 | 40 MPa RC Beam (25 cm x 25 cm) | Beam | 40MPa | Concrete Rectangular | 250 | 250 | 625 | 4612.5 | 0.29 | 705.28 | G300E | 1350885.94 | 10.6 | G300E | 767981.25 | 6.03
3092 | Story35 | B62 | 40 MPa RC Beam (25 cm x 25 cm) | Beam | 40MPa | Concrete Rectangular | 250 | 250 | 625 | 4612.5 | 0.29 | 705.28 | G300E | 2226396.09 | 17.47 | G300E | 852064.24 | 6.69
3093 | Story35 | B63 | 40 MPa RC Beam (25 cm x 25 cm) | Beam | 40MPa | Concrete Rectangular | 250 | 250 | 625 | 4612.5 | 0.29 | 705.28 | G300E | 1932925.78 | 15.17 | G300E | 447052.87 | 3.51
3094 | Story35 | B64 | 40 MPa RC Beam (25 cm x 25 cm) | Beam | 40MPa | Concrete Rectangular | 250 | 250 | 625 | 4612.5 | 0.29 | 705.28 | G300E | 2207369.53 | 17.32 | G300E | 873084.99 | 6.85
3095 | Story35 | B65 | 40 MPa RC Beam (25 cm x 25 cm) | Beam | 40MPa | Concrete Rectangular | 250 | 250 | 625 | 4612.5 | 0.29 | 705.28 | G300E | 1926583.59 | 15.12 | G300E | 714025.09 | 5.6
3096 | Story35 | B66 | 40 MPa RC Beam (25 cm x 25 cm) | Beam | 40MPa | Concrete Rectangular | 250 | 250 | 625 | 4800 | 0.3 | 733.94 | G300E | 2266200 | 17.78 | G300E | 842950.5 | 6.61
3097 | Story35 | B67 | 40 MPa RC Beam (25 cm x 25 cm) | Beam | 40MPa | Concrete Rectangular | 250 | 250 | 625 | 4612.5 | 0.29 | 705.28 | G300E | 2178253.12 | 17.09 | G300E | 810022.75 | 6.36
3098 | Story35 | B69 | 40 MPa RC Beam (25 cm x 25 cm) | Beam | 40MPa | Concrete Rectangular | 250 | 250 | 625 | 4612.5 | 0.29 | 705.28 | G300E | 2178541.41 | 17.09 | G300E | 810022.75 | 6.36
3099 | Story35 | B7 | 40 MPa RC Beam (25 cm x 25 cm) | Beam | 40MPa | Concrete Rectangular | 250 | 250 | 625 | 4612.5 | 0.29 | 705.28 | G300E | 2225242.97 | 17.46 | G300E | 852064.24 | 6.69
3100 | Story35 | B70 | 40 MPa RC Beam (25 cm x 25 cm) | Beam | 40MPa | Concrete Rectangular | 250 | 250 | 625 | 4612.5 | 0.29 | 705.28 | G300E | 2178253.12 | 17.09 | G300E | 810022.75 | 6.36
3101 | Story35 | B71 | 40 MPa RC Beam (25 cm x 25 cm) | Beam | 40MPa | Concrete Rectangular | 250 | 250 | 625 | 4612.5 | 0.29 | 705.28 | G300E | 1926583.59 | 15.12 | G300E | 714025.09 | 5.6
3102 | Story35 | B72 | 40 MPa RC Beam (25 cm x 25 cm) | Beam | 40MPa | Concrete Rectangular | 250 | 250 | 625 | 4612.5 | 0.29 | 705.28 | G300E | 2207657.81 | 17.32 | G300E | 873084.99 | 6.85
3103 | Story35 | B73 | 40 MPa RC Beam (25 cm x 25 cm) | Beam | 40MPa | Concrete Rectangular | 250 | 250 | 625 | 4612.5 | 0.29 | 705.28 | G300E | 1932925.78 | 15.17 | G300E | 447052.87 | 3.51
3104 | Story35 | B74 | 40 MPa RC Beam (25 cm x 25 cm) | Beam | 40MPa | Concrete Rectangular | 250 | 250 | 625 | 4612.5 | 0.29 | 705.28 | G300E | 2226107.81 | 17.47 | G300E | 852064.24 | 6.69
3105 | Story35 | B75 | 40 MPa RC Beam (25 cm x 25 cm) | Beam | 40MPa | Concrete Rectangular | 250 | 250 | 625 | 4612.5 | 0.29 | 705.28 | G300E | 1350885.94 | 10.6 | G300E | 767981.25 | 6.03
3106 | Story35 | B76 | 40 MPa RC Beam (25 cm x 25 cm) | Beam | 40MPa | Concrete Rectangular | 250 | 250 | 625 | 4612.5 | 0.29 | 705.28 | G300E | 1423532.81 | 11.17 | G300E | 865996.88 | 6.79
3107 | Story35 | B77 | 40 MPa RC Beam (25 cm x 25 cm) | Beam | 40MPa | Concrete Rectangular | 250 | 250 | 625 | 4612.5 | 0.29 | 705.28 | G300E | 1850477.34 | 14.52 | G300E | 735564.02 | 5.77
3108 | Story35 | B78 | 40 MPa RC Beam (25 cm x 25 cm) | Beam | 40MPa | Concrete Rectangular | 250 | 250 | 625 | 4612.5 | 0.29 | 705.28 | G300E | 1957429.69 | 15.36 | G300E | 810022.75 | 6.36
3109 | Story35 | B79 | 40 MPa RC Beam (25 cm x 25 cm) | Beam | 40MPa | Concrete Rectangular | 250 | 250 | 625 | 4612.5 | 0.29 | 705.28 | G300E | 1949357.81 | 15.3 | G300E | 810022.75 | 6.36
3110 | Story35 | B8 | 40 MPa RC Beam (25 cm x 25 cm) | Beam | 40MPa | Concrete Rectangular | 250 | 250 | 625 | 4612.5 | 0.29 | 705.28 | G300E | 1284581.25 | 10.08 | G300E | 767981.25 | 6.03
3111 | Story35 | B80 | 40 MPa RC Beam (25 cm x 25 cm) | Beam | 40MPa | Concrete Rectangular | 250 | 250 | 625 | 4612.5 | 0.29 | 705.28 | G300E | 1949357.81 | 15.3 | G300E | 810022.75 | 6.36
3112 | Story35 | B81 | 40 MPa RC Beam (25 cm x 25 cm) | Beam | 40MPa | Concrete Rectangular | 250 | 250 | 625 | 4612.5 | 0.29 | 705.28 | G300E | 1926583.59 | 15.12 | G300E | 714025.09 | 5.6
3113 | Story35 | B82 | 40 MPa RC Beam (25 cm x 25 cm) | Beam | 40MPa | Concrete Rectangular | 250 | 250 | 625 | 4612.5 | 0.29 | 705.28 | G300E | 2207657.81 | 17.32 | G300E | 873084.99 | 6.85
3114 | Story35 | B83 | 40 MPa RC Beam (25 cm x 25 cm) | Beam | 40MPa | Concrete Rectangular | 250 | 250 | 625 | 4612.5 | 0.29 | 705.28 | G300E | 1695093.75 | 13.3 | G300E | 191995.31 | 1.51
3115 | Story35 | B84 | 40 MPa RC Beam (25 cm x 25 cm) | Beam | 40MPa | Concrete Rectangular | 250 | 250 | 625 | 4612.5 | 0.29 | 705.28 | G300E | 2207657.81 | 17.32 | G300E | 873084.99 | 6.85
3116 | Story35 | B85 | 40 MPa RC Beam (25 cm x 25 cm) | Beam | 40MPa | Concrete Rectangular | 250 | 250 | 625 | 4612.5 | 0.29 | 705.28 | G300E | 1926583.59 | 15.12 | G300E | 714025.09 | 5.6
3117 | Story35 | B86 | 40 MPa RC Beam (25 cm x 25 cm) | Beam | 40MPa | Concrete Rectangular | 250 | 250 | 625 | 4612.5 | 0.29 | 705.28 | G300E | 1949357.81 | 15.3 | G300E | 810022.75 | 6.36
3118 | Story35 | B87 | 40 MPa RC Beam (25 cm x 25 cm) | Beam | 40MPa | Concrete Rectangular | 250 | 250 | 625 | 4612.5 | 0.29 | 705.28 | G300E | 1949357.81 | 15.3 | G300E | 810022.75 | 6.36
3119 | Story35 | B88 | 40 MPa RC Beam (25 cm x 25 cm) | Beam | 40MPa | Concrete Rectangular | 250 | 250 | 625 | 4612.5 | 0.29 | 705.28 | G300E | 1957429.69 | 15.36 | G300E | 810022.75 | 6.36
3120 | Story35 | B89 | 40 MPa RC Beam (25 cm x 25 cm) | Beam | 40MPa | Concrete Rectangular | 250 | 250 | 625 | 4612.5 | 0.29 | 705.28 | G300E | 1850189.06 | 14.52 | G300E | 735560.42 | 5.77
3121 | Story35 | B9 | 40 MPa RC Beam (25 cm x 25 cm) | Beam | 40MPa | Concrete Rectangular | 250 | 250 | 625 | 4612.5 | 0.29 | 705.28 | G300E | 2226396.09 | 17.47 | G300E | 852064.24 | 6.69
3122 | Story35 | B90 | 40 MPa RC Beam (25 cm x 25 cm) | Beam | 40MPa | Concrete Rectangular | 250 | 250 | 625 | 4612.5 | 0.29 | 705.28 | G300E | 1423532.81 | 11.17 | G300E | 865996.88 | 6.79
3123 | Story35 | B91 | 40 MPa RC Beam (25 cm x 25 cm) | Beam | 40MPa | Concrete Rectangular | 250 | 250 | 625 | 4612.5 | 0.29 | 705.28 | G300E | 1452072.66 | 11.39 | G300E | 767981.25 | 6.03
3124 | Story35 | B92 | 40 MPa RC Beam (25 cm x 25 cm) | Beam | 40MPa | Concrete Rectangular | 250 | 250 | 625 | 4612.5 | 0.29 | 705.28 | G300E | 1957429.69 | 15.36 | G300E | 470069.24 | 3.69
3125 | Story35 | B93 | 40 MPa RC Beam (25 cm x 25 cm) | Beam | 40MPa | Concrete Rectangular | 250 | 250 | 625 | 4612.5 | 0.29 | 705.28 | G300E | 1957429.69 | 15.36 | G300E | 470066.36 | 3.69
3126 | Story35 | B94 | 40 MPa RC Beam (25 cm x 25 cm) | Beam | 40MPa | Concrete Rectangular | 250 | 250 | 625 | 4612.5 | 0.29 | 705.28 | G300E | 1957141.41 | 15.36 | G300E | 810022.75 | 6.36
3127 | Story35 | B95 | 40 MPa RC Beam (25 cm x 25 cm) | Beam | 40MPa | Concrete Rectangular | 250 | 250 | 625 | 4612.5 | 0.29 | 705.28 | G300E | 1850189.06 | 14.52 | G300E | 735561.86 | 5.77
3128 | Story35 | B96 | 40 MPa RC Beam (25 cm x 25 cm) | Beam | 40MPa | Concrete Rectangular | 250 | 250 | 625 | 4612.5 | 0.29 | 705.28 | G300E | 1932925.78 | 15.17 | G300E | 447052.87 | 3.51
3129 | Story35 | B97 | 40 MPa RC Beam (25 cm x 25 cm) | Beam | 40MPa | Concrete Rectangular | 250 | 250 | 625 | 4612.5 | 0.29 | 705.28 | G300E | 2226396.09 | 17.47 | G300E | 852064.24 | 6.69
3130 | Story35 | B98 | 40 MPa RC Beam (25 cm x 25 cm) | Beam | 40MPa | Concrete Rectangular | 250 | 250 | 625 | 4612.5 | 0.29 | 705.28 | G300E | 1793974.22 | 14.08 | G300E | 0 | 0
3131 | Story35 | B99 | 40 MPa RC Beam (25 cm x 25 cm) | Beam | 40MPa | Concrete Rectangular | 250 | 250 | 625 | 4612.5 | 0.29 | 705.28 | G300E | 2226107.81 | 17.47 | G300E | 852064.24 | 6.69
3132 | Story36 | B1 | 40 MPa RC Beam (25 cm x 25 cm) | Beam | 40MPa | Concrete Rectangular | 250 | 250 | 625 | 4612.5 | 0.29 | 705.28 | G300E | 1418055.47 | 11.13 | G300E | 767981.25 | 6.03
3133 | Story36 | B10 | 40 MPa RC Beam (25 cm x 25 cm) | Beam | 40MPa | Concrete Rectangular | 250 | 250 | 625 | 4612.5 | 0.29 | 705.28 | G300E | 1351750.78 | 10.61 | G300E | 767981.25 | 6.03
3134 | Story36 | B100 | 40 MPa RC Beam (25 cm x 25 cm) | Beam | 40MPa | Concrete Rectangular | 250 | 250 | 625 | 4612.5 | 0.29 | 705.28 | G300E | 1944745.31 | 15.26 | G300E | 447052.87 | 3.51
3135 | Story36 | B101 | 40 MPa RC Beam (25 cm x 25 cm) | Beam | 40MPa | Concrete Rectangular | 250 | 250 | 625 | 4612.5 | 0.29 | 705.28 | G300E | 1846441.41 | 14.49 | G300E | 735297.36 | 5.77
3136 | Story36 | B102 | 40 MPa RC Beam (25 cm x 25 cm) | Beam | 40MPa | Concrete Rectangular | 250 | 250 | 625 | 4612.5 | 0.29 | 705.28 | G300E | 1955411.72 | 15.34 | G300E | 831043.49 | 6.52
3137 | Story36 | B103 | 40 MPa RC Beam (25 cm x 25 cm) | Beam | 40MPa | Concrete Rectangular | 250 | 250 | 625 | 4612.5 | 0.29 | 705.28 | G300E | 1956276.56 | 15.35 | G300E | 469866.73 | 3.69
3138 | Story36 | B104 | 40 MPa RC Beam (25 cm x 25 cm) | Beam | 40MPa | Concrete Rectangular | 250 | 250 | 625 | 4612.5 | 0.29 | 705.28 | G300E | 1956276.56 | 15.35 | G300E | 469866.73 | 3.69
3139 | Story36 | B105 | 40 MPa RC Beam (25 cm x 25 cm) | Beam | 40MPa | Concrete Rectangular | 250 | 250 | 625 | 4612.5 | 0.29 | 705.28 | G300E | 1453225.78 | 11.4 | G300E | 767981.25 | 6.03
3140 | Story36 | B106 | 40 MPa RC Beam (25 cm x 25 cm) | Beam | 40MPa | Concrete Rectangular | 250 | 250 | 625 | 4612.5 | 0.29 | 705.28 | G300E | 1453225.78 | 11.4 | G300E | 767981.25 | 6.03
3141 | Story36 | B107 | 40 MPa RC Beam (25 cm x 25 cm) | Beam | 40MPa | Concrete Rectangular | 250 | 250 | 625 | 4612.5 | 0.29 | 705.28 | G300E | 1425839.06 | 11.19 | G300E | 862537.5 | 6.77
3142 | Story36 | B108 | 40 MPa RC Beam (25 cm x 25 cm) | Beam | 40MPa | Concrete Rectangular | 250 | 250 | 625 | 4612.5 | 0.29 | 705.28 | G300E | 1351750.78 | 10.61 | G300E | 767981.25 | 6.03
3143 | Story36 | B109 | 40 MPa RC Beam (25 cm x 25 cm) | Beam | 40MPa | Concrete Rectangular | 250 | 250 | 625 | 4612.5 | 0.29 | 705.28 | G300E | 1282851.56 | 10.07 | G300E | 767981.25 | 6.03
3144 | Story36 | B11 | 40 MPa RC Beam (25 cm x 25 cm) | Beam | 40MPa | Concrete Rectangular | 250 | 250 | 625 | 4612.5 | 0.29 | 705.28 | G300E | 1847017.97 | 14.49 | G300E | 735301.69 | 5.77
3145 | Story36 | B110 | 40 MPa RC Beam (25 cm x 25 cm) | Beam | 40MPa | Concrete Rectangular | 250 | 250 | 625 | 4612.5 | 0.29 | 705.28 | G300E | 1351750.78 | 10.61 | G300E | 767981.25 | 6.03
3146 | Story36 | B111 | 40 MPa RC Beam (25 cm x 25 cm) | Beam | 40MPa | Concrete Rectangular | 250 | 250 | 625 | 4612.5 | 0.29 | 705.28 | G300E | 1425839.06 | 11.19 | G300E | 862537.5 | 6.77
3147 | Story36 | B112 | 40 MPa RC Beam (25 cm x 25 cm) | Beam | 40MPa | Concrete Rectangular | 250 | 250 | 625 | 4612.5 | 0.29 | 705.28 | G300E | 1453514.06 | 11.4 | G300E | 767981.25 | 6.03
3148 | Story36 | B12 | 40 MPa RC Beam (25 cm x 25 cm) | Beam | 40MPa | Concrete Rectangular | 250 | 250 | 625 | 4612.5 | 0.29 | 705.28 | G300E | 1425839.06 | 11.19 | G300E | 862537.5 | 6.77
3149 | Story36 | B13 | 40 MPa RC Beam (25 cm x 25 cm) | Beam | 40MPa | Concrete Rectangular | 250 | 250 | 625 | 4612.5 | 0.29 | 705.28 | G300E | 1956276.56 | 15.35 | G300E | 469870.33 | 3.69
3150 | Story36 | B14 | 40 MPa RC Beam (25 cm x 25 cm) | Beam | 40MPa | Concrete Rectangular | 250 | 250 | 625 | 4612.5 | 0.29 | 705.28 | G300E | 1453514.06 | 11.4 | G300E | 767981.25 | 6.03
3151 | Story36 | B15 | 40 MPa RC Beam (25 cm x 25 cm) | Beam | 40MPa | Concrete Rectangular | 250 | 250 | 625 | 4612.5 | 0.29 | 705.28 | G300E | 1453225.78 | 11.4 | G300E | 767981.25 | 6.03
3152 | Story36 | B16 | 40 MPa RC Beam (25 cm x 25 cm) | Beam | 40MPa | Concrete Rectangular | 250 | 250 | 625 | 4612.5 | 0.29 | 705.28 | G300E | 1423821.09 | 11.17 | G300E | 863690.62 | 6.78
3153 | Story36 | B17 | 40 MPa RC Beam (25 cm x 25 cm) | Beam | 40MPa | Concrete Rectangular | 250 | 250 | 625 | 4612.5 | 0.29 | 705.28 | G300E | 1955988.28 | 15.35 | G300E | 470399.33 | 3.69
3154 | Story36 | B18 | 40 MPa RC Beam (25 cm x 25 cm) | Beam | 40MPa | Concrete Rectangular | 250 | 250 | 625 | 4612.5 | 0.29 | 705.28 | G300E | 1914764.06 | 15.02 | G300E | 810022.75 | 6.36
3155 | Story36 | B19 | 40 MPa RC Beam (25 cm x 25 cm) | Beam | 40MPa | Concrete Rectangular | 250 | 250 | 625 | 4612.5 | 0.29 | 705.28 | G300E | 1924277.34 | 15.1 | G300E | 789002 | 6.19
3156 | Story36 | B2 | 40 MPa RC Beam (25 cm x 25 cm) | Beam | 40MPa | Concrete Rectangular | 250 | 250 | 625 | 4612.5 | 0.29 | 705.28 | G300E | 1426992.19 | 11.2 | G300E | 767981.25 | 6.03
3157 | Story36 | B20 | 40 MPa RC Beam (25 cm x 25 cm) | Beam | 40MPa | Concrete Rectangular | 250 | 250 | 625 | 4612.5 | 0.29 | 705.28 | G300E | 1898332.03 | 14.9 | G300E | 810022.75 | 6.36
3158 | Story36 | B21 | 40 MPa RC Beam (25 cm x 25 cm) | Beam | 40MPa | Concrete Rectangular | 250 | 250 | 625 | 4612.5 | 0.29 | 705.28 | G300E | 1942727.34 | 15.24 | G300E | 447052.87 | 3.51
3159 | Story36 | B22 | 40 MPa RC Beam (25 cm x 25 cm) | Beam | 40MPa | Concrete Rectangular | 250 | 250 | 625 | 4612.5 | 0.29 | 705.28 | G300E | 2207657.81 | 17.32 | G300E | 873084.99 | 6.85
3160 | Story36 | B23 | 40 MPa RC Beam (25 cm x 25 cm) | Beam | 40MPa | Concrete Rectangular | 250 | 250 | 625 | 4612.5 | 0.29 | 705.28 | G300E | 1801757.81 | 14.14 | G300E | 0 | 0
3161 | Story36 | B24 | 40 MPa RC Beam (25 cm x 25 cm) | Beam | 40MPa | Concrete Rectangular | 250 | 250 | 625 | 4612.5 | 0.29 | 705.28 | G300E | 2208522.66 | 17.33 | G300E | 873084.99 | 6.85
3162 | Story36 | B25 | 40 MPa RC Beam (25 cm x 25 cm) | Beam | 40MPa | Concrete Rectangular | 250 | 250 | 625 | 4612.5 | 0.29 | 705.28 | G300E | 1945033.59 | 15.26 | G300E | 447052.87 | 3.51
3163 | Story36 | B26 | 40 MPa RC Beam (25 cm x 25 cm) | Beam | 40MPa | Concrete Rectangular | 250 | 250 | 625 | 4612.5 | 0.29 | 705.28 | G300E | 1943015.62 | 15.25 | G300E | 810022.75 | 6.36
3164 | Story36 | B27 | 40 MPa RC Beam (25 cm x 25 cm) | Beam | 40MPa | Concrete Rectangular | 250 | 250 | 625 | 4612.5 | 0.29 | 705.28 | G300E | 1955411.72 | 15.34 | G300E | 831043.49 | 6.52
3165 | Story36 | B28 | 40 MPa RC Beam (25 cm x 25 cm) | Beam | 40MPa | Concrete Rectangular | 250 | 250 | 625 | 4612.5 | 0.29 | 705.28 | G300E | 1955411.72 | 15.34 | G300E | 831043.49 | 6.52
3166 | Story36 | B29 | 40 MPa RC Beam (25 cm x 25 cm) | Beam | 40MPa | Concrete Rectangular | 250 | 250 | 625 | 4612.5 | 0.29 | 705.28 | G300E | 1956276.56 | 15.35 | G300E | 469868.17 | 3.69
3167 | Story36 | B3 | 40 MPa RC Beam (25 cm x 25 cm) | Beam | 40MPa | Concrete Rectangular | 250 | 250 | 625 | 4612.5 | 0.29 | 705.28 | G300E | 1956853.12 | 15.35 | G300E | 470294.82 | 3.69
3168 | Story36 | B30 | 40 MPa RC Beam (25 cm x 25 cm) | Beam | 40MPa | Concrete Rectangular | 250 | 250 | 625 | 4612.5 | 0.29 | 705.28 | G300E | 1425839.06 | 11.19 | G300E | 862537.5 | 6.77
3169 | Story36 | B31 | 40 MPa RC Beam (25 cm x 25 cm) | Beam | 40MPa | Concrete Rectangular | 250 | 250 | 625 | 4612.5 | 0.29 | 705.28 | G300E | 1351174.22 | 10.6 | G300E | 767981.25 | 6.03
3170 | Story36 | B32 | 40 MPa RC Beam (25 cm x 25 cm) | Beam | 40MPa | Concrete Rectangular | 250 | 250 | 625 | 4612.5 | 0.29 | 705.28 | G300E | 1845576.56 | 14.48 | G300E | 735258.45 | 5.77
3171 | Story36 | B33 | 40 MPa RC Beam (25 cm x 25 cm) | Beam | 40MPa | Concrete Rectangular | 250 | 250 | 625 | 4612.5 | 0.29 | 705.28 | G300E | 1942150.78 | 15.24 | G300E | 447052.87 | 3.51
3172 | Story36 | B34 | 40 MPa RC Beam (25 cm x 25 cm) | Beam | 40MPa | Concrete Rectangular | 250 | 250 | 625 | 4612.5 | 0.29 | 705.28 | G300E | 1908710.16 | 14.98 | G300E | 789002 | 6.19
3173 | Story36 | B35 | 40 MPa RC Beam (25 cm x 25 cm) | Beam | 40MPa | Concrete Rectangular | 250 | 250 | 625 | 4612.5 | 0.29 | 705.28 | G300E | 1934078.91 | 15.18 | G300E | 447052.87 | 3.51
3174 | Story36 | B36 | 40 MPa RC Beam (25 cm x 25 cm) | Beam | 40MPa | Concrete Rectangular | 250 | 250 | 625 | 4612.5 | 0.29 | 705.28 | G300E | 1932637.5 | 15.16 | G300E | 447052.87 | 3.51
3175 | Story36 | B37 | 40 MPa RC Beam (25 cm x 25 cm) | Beam | 40MPa | Concrete Rectangular | 250 | 250 | 625 | 4800 | 0.3 | 733.94 | G300E | 2227800 | 17.48 | G300E | 842950.5 | 6.61
3176 | Story36 | B38 | 40 MPa RC Beam (25 cm x 25 cm) | Beam | 40MPa | Concrete Rectangular | 250 | 250 | 625 | 4612.5 | 0.29 | 705.28 | G300E | 1698841.41 | 13.33 | G300E | 191995.31 | 1.51
3177 | Story36 | B39 | 40 MPa RC Beam (25 cm x 25 cm) | Beam | 40MPa | Concrete Rectangular | 250 | 250 | 625 | 4800 | 0.3 | 733.94 | G300E | 2269500 | 17.81 | G300E | 842950.5 | 6.61
3178 | Story36 | B4 | 40 MPa RC Beam (25 cm x 25 cm) | Beam | 40MPa | Concrete Rectangular | 250 | 250 | 625 | 4612.5 | 0.29 | 705.28 | G300E | 1424109.38 | 11.17 | G300E | 862537.5 | 6.77
3179 | Story36 | B40 | 40 MPa RC Beam (25 cm x 25 cm) | Beam | 40MPa | Concrete Rectangular | 250 | 250 | 625 | 4612.5 | 0.29 | 705.28 | G300E | 1932060.94 | 15.16 | G300E | 714025.09 | 5.6
3180 | Story36 | B41 | 40 MPa RC Beam (25 cm x 25 cm) | Beam | 40MPa | Concrete Rectangular | 250 | 250 | 625 | 4612.5 | 0.29 | 705.28 | G300E | 1931772.66 | 15.16 | G300E | 714025.09 | 5.6
3181 | Story36 | B42 | 40 MPa RC Beam (25 cm x 25 cm) | Beam | 40MPa | Concrete Rectangular | 250 | 250 | 625 | 4612.5 | 0.29 | 705.28 | G300E | 1943015.62 | 15.25 | G300E | 810022.75 | 6.36
3182 | Story36 | B43 | 40 MPa RC Beam (25 cm x 25 cm) | Beam | 40MPa | Concrete Rectangular | 250 | 250 | 625 | 4612.5 | 0.29 | 705.28 | G300E | 1944745.31 | 15.26 | G300E | 447052.87 | 3.51
3183 | Story36 | B44 | 40 MPa RC Beam (25 cm x 25 cm) | Beam | 40MPa | Concrete Rectangular | 250 | 250 | 625 | 4612.5 | 0.29 | 705.28 | G300E | 1847017.97 | 14.49 | G300E | 735299.53 | 5.77
3184 | Story36 | B45 | 40 MPa RC Beam (25 cm x 25 cm) | Beam | 40MPa | Concrete Rectangular | 250 | 250 | 625 | 4612.5 | 0.29 | 705.28 | G300E | 1351750.78 | 10.61 | G300E | 767981.25 | 6.03
3185 | Story36 | B46 | 40 MPa RC Beam (25 cm x 25 cm) | Beam | 40MPa | Concrete Rectangular | 250 | 250 | 625 | 4612.5 | 0.29 | 705.28 | G300E | 1282851.56 | 10.07 | G300E | 767981.25 | 6.03
3186 | Story36 | B47 | 40 MPa RC Beam (25 cm x 25 cm) | Beam | 40MPa | Concrete Rectangular | 250 | 250 | 625 | 4612.5 | 0.29 | 705.28 | G300E | 2222648.44 | 17.44 | G300E | 852064.24 | 6.69
3187 | Story36 | B48 | 40 MPa RC Beam (25 cm x 25 cm) | Beam | 40MPa | Concrete Rectangular | 250 | 250 | 625 | 4612.5 | 0.29 | 705.28 | G300E | 1801757.81 | 14.14 | G300E | 0 | 0
3188 | Story36 | B49 | 40 MPa RC Beam (25 cm x 25 cm) | Beam | 40MPa | Concrete Rectangular | 250 | 250 | 625 | 4612.5 | 0.29 | 705.28 | G300E | 2208234.38 | 17.33 | G300E | 873084.99 | 6.85
3189 | Story36 | B5 | 40 MPa RC Beam (25 cm x 25 cm) | Beam | 40MPa | Concrete Rectangular | 250 | 250 | 625 | 4612.5 | 0.29 | 705.28 | G300E | 1844711.72 | 14.47 | G300E | 735249.08 | 5.77
3190 | Story36 | B50 | 40 MPa RC Beam (25 cm x 25 cm) | Beam | 40MPa | Concrete Rectangular | 250 | 250 | 625 | 4612.5 | 0.29 | 705.28 | G300E | 1697976.56 | 13.32 | G300E | 191995.31 | 1.51
3191 | Story36 | B51 | 40 MPa RC Beam (25 cm x 25 cm) | Beam | 40MPa | Concrete Rectangular | 250 | 250 | 625 | 4800 | 0.3 | 733.94 | G300E | 2238000 | 17.56 | G300E | 842950.5 | 6.61
3192 | Story36 | B55 | 40 MPa RC Beam (25 cm x 25 cm) | Beam | 40MPa | Concrete Rectangular | 250 | 250 | 625 | 4612.5 | 0.29 | 705.28 | G300E | 2181135.94 | 17.11 | G300E | 810022.75 | 6.36
3193 | Story36 | B56 | 40 MPa RC Beam (25 cm x 25 cm) | Beam | 40MPa | Concrete Rectangular | 250 | 250 | 625 | 4612.5 | 0.29 | 705.28 | G300E | 1698553.12 | 13.33 | G300E | 191995.31 | 1.51
3194 | Story36 | B57 | 40 MPa RC Beam (25 cm x 25 cm) | Beam | 40MPa | Concrete Rectangular | 250 | 250 | 625 | 4612.5 | 0.29 | 705.28 | G300E | 2209099.22 | 17.33 | G300E | 873084.99 | 6.85
3195 | Story36 | B58 | 40 MPa RC Beam (25 cm x 25 cm) | Beam | 40MPa | Concrete Rectangular | 250 | 250 | 625 | 4612.5 | 0.29 | 705.28 | G300E | 1802334.38 | 14.14 | G300E | 0 | 0
3196 | Story36 | B59 | 40 MPa RC Beam (25 cm x 25 cm) | Beam | 40MPa | Concrete Rectangular | 250 | 250 | 625 | 4612.5 | 0.29 | 705.28 | G300E | 2223225 | 17.44 | G300E | 852064.24 | 6.69
3197 | Story36 | B6 | 40 MPa RC Beam (25 cm x 25 cm) | Beam | 40MPa | Concrete Rectangular | 250 | 250 | 625 | 4612.5 | 0.29 | 705.28 | G300E | 1350885.94 | 10.6 | G300E | 767981.25 | 6.03
3198 | Story36 | B60 | 40 MPa RC Beam (25 cm x 25 cm) | Beam | 40MPa | Concrete Rectangular | 250 | 250 | 625 | 4612.5 | 0.29 | 705.28 | G300E | 1282851.56 | 10.07 | G300E | 767981.25 | 6.03
3199 | Story36 | B61 | 40 MPa RC Beam (25 cm x 25 cm) | Beam | 40MPa | Concrete Rectangular | 250 | 250 | 625 | 4612.5 | 0.29 | 705.28 | G300E | 1351750.78 | 10.61 | G300E | 767981.25 | 6.03
3200 | Story36 | B62 | 40 MPa RC Beam (25 cm x 25 cm) | Beam | 40MPa | Concrete Rectangular | 250 | 250 | 625 | 4612.5 | 0.29 | 705.28 | G300E | 2223225 | 17.44 | G300E | 852064.24 | 6.69
3201 | Story36 | B63 | 40 MPa RC Beam (25 cm x 25 cm) | Beam | 40MPa | Concrete Rectangular | 250 | 250 | 625 | 4612.5 | 0.29 | 705.28 | G300E | 1945033.59 | 15.26 | G300E | 447052.87 | 3.51
3202 | Story36 | B64 | 40 MPa RC Beam (25 cm x 25 cm) | Beam | 40MPa | Concrete Rectangular | 250 | 250 | 625 | 4612.5 | 0.29 | 705.28 | G300E | 2208522.66 | 17.33 | G300E | 873084.99 | 6.85
3203 | Story36 | B65 | 40 MPa RC Beam (25 cm x 25 cm) | Beam | 40MPa | Concrete Rectangular | 250 | 250 | 625 | 4612.5 | 0.29 | 705.28 | G300E | 1932060.94 | 15.16 | G300E | 714025.09 | 5.6
3204 | Story36 | B66 | 40 MPa RC Beam (25 cm x 25 cm) | Beam | 40MPa | Concrete Rectangular | 250 | 250 | 625 | 4800 | 0.3 | 733.94 | G300E | 2268900 | 17.8 | G300E | 842950.5 | 6.61
3205 | Story36 | B67 | 40 MPa RC Beam (25 cm x 25 cm) | Beam | 40MPa | Concrete Rectangular | 250 | 250 | 625 | 4612.5 | 0.29 | 705.28 | G300E | 2181135.94 | 17.11 | G300E | 810022.75 | 6.36
3206 | Story36 | B69 | 40 MPa RC Beam (25 cm x 25 cm) | Beam | 40MPa | Concrete Rectangular | 250 | 250 | 625 | 4612.5 | 0.29 | 705.28 | G300E | 2181135.94 | 17.11 | G300E | 810022.75 | 6.36
3207 | Story36 | B7 | 40 MPa RC Beam (25 cm x 25 cm) | Beam | 40MPa | Concrete Rectangular | 250 | 250 | 625 | 4612.5 | 0.29 | 705.28 | G300E | 2222648.44 | 17.44 | G300E | 852064.24 | 6.69
3208 | Story36 | B70 | 40 MPa RC Beam (25 cm x 25 cm) | Beam | 40MPa | Concrete Rectangular | 250 | 250 | 625 | 4612.5 | 0.29 | 705.28 | G300E | 2181135.94 | 17.11 | G300E | 810022.75 | 6.36
3209 | Story36 | B71 | 40 MPa RC Beam (25 cm x 25 cm) | Beam | 40MPa | Concrete Rectangular | 250 | 250 | 625 | 4612.5 | 0.29 | 705.28 | G300E | 1931772.66 | 15.16 | G300E | 714025.09 | 5.6
3210 | Story36 | B72 | 40 MPa RC Beam (25 cm x 25 cm) | Beam | 40MPa | Concrete Rectangular | 250 | 250 | 625 | 4612.5 | 0.29 | 705.28 | G300E | 2208810.94 | 17.33 | G300E | 873084.99 | 6.85
3211 | Story36 | B73 | 40 MPa RC Beam (25 cm x 25 cm) | Beam | 40MPa | Concrete Rectangular | 250 | 250 | 625 | 4612.5 | 0.29 | 705.28 | G300E | 1944745.31 | 15.26 | G300E | 447052.87 | 3.51
3212 | Story36 | B74 | 40 MPa RC Beam (25 cm x 25 cm) | Beam | 40MPa | Concrete Rectangular | 250 | 250 | 625 | 4612.5 | 0.29 | 705.28 | G300E | 2223225 | 17.44 | G300E | 852064.24 | 6.69
3213 | Story36 | B75 | 40 MPa RC Beam (25 cm x 25 cm) | Beam | 40MPa | Concrete Rectangular | 250 | 250 | 625 | 4612.5 | 0.29 | 705.28 | G300E | 1351750.78 | 10.61 | G300E | 767981.25 | 6.03
3214 | Story36 | B76 | 40 MPa RC Beam (25 cm x 25 cm) | Beam | 40MPa | Concrete Rectangular | 250 | 250 | 625 | 4612.5 | 0.29 | 705.28 | G300E | 1425839.06 | 11.19 | G300E | 862537.5 | 6.77
3215 | Story36 | B77 | 40 MPa RC Beam (25 cm x 25 cm) | Beam | 40MPa | Concrete Rectangular | 250 | 250 | 625 | 4612.5 | 0.29 | 705.28 | G300E | 1847017.97 | 14.49 | G300E | 735301.69 | 5.77
3216 | Story36 | B78 | 40 MPa RC Beam (25 cm x 25 cm) | Beam | 40MPa | Concrete Rectangular | 250 | 250 | 625 | 4612.5 | 0.29 | 705.28 | G300E | 1955411.72 | 15.34 | G300E | 831043.49 | 6.52
3217 | Story36 | B79 | 40 MPa RC Beam (25 cm x 25 cm) | Beam | 40MPa | Concrete Rectangular | 250 | 250 | 625 | 4612.5 | 0.29 | 705.28 | G300E | 1942727.34 | 15.24 | G300E | 810022.75 | 6.36
3218 | Story36 | B8 | 40 MPa RC Beam (25 cm x 25 cm) | Beam | 40MPa | Concrete Rectangular | 250 | 250 | 625 | 4612.5 | 0.29 | 705.28 | G300E | 1282851.56 | 10.07 | G300E | 767981.25 | 6.03
3219 | Story36 | B80 | 40 MPa RC Beam (25 cm x 25 cm) | Beam | 40MPa | Concrete Rectangular | 250 | 250 | 625 | 4612.5 | 0.29 | 705.28 | G300E | 1943015.62 | 15.25 | G300E | 810022.75 | 6.36
3220 | Story36 | B81 | 40 MPa RC Beam (25 cm x 25 cm) | Beam | 40MPa | Concrete Rectangular | 250 | 250 | 625 | 4612.5 | 0.29 | 705.28 | G300E | 1931772.66 | 15.16 | G300E | 714025.09 | 5.6
3221 | Story36 | B82 | 40 MPa RC Beam (25 cm x 25 cm) | Beam | 40MPa | Concrete Rectangular | 250 | 250 | 625 | 4612.5 | 0.29 | 705.28 | G300E | 2209099.22 | 17.33 | G300E | 873084.99 | 6.85
3222 | Story36 | B83 | 40 MPa RC Beam (25 cm x 25 cm) | Beam | 40MPa | Concrete Rectangular | 250 | 250 | 625 | 4612.5 | 0.29 | 705.28 | G300E | 1698553.12 | 13.33 | G300E | 191995.31 | 1.51
3223 | Story36 | B84 | 40 MPa RC Beam (25 cm x 25 cm) | Beam | 40MPa | Concrete Rectangular | 250 | 250 | 625 | 4612.5 | 0.29 | 705.28 | G300E | 2208810.94 | 17.33 | G300E | 873084.99 | 6.85
3224 | Story36 | B85 | 40 MPa RC Beam (25 cm x 25 cm) | Beam | 40MPa | Concrete Rectangular | 250 | 250 | 625 | 4612.5 | 0.29 | 705.28 | G300E | 1931772.66 | 15.16 | G300E | 714025.09 | 5.6
3225 | Story36 | B86 | 40 MPa RC Beam (25 cm x 25 cm) | Beam | 40MPa | Concrete Rectangular | 250 | 250 | 625 | 4612.5 | 0.29 | 705.28 | G300E | 1943015.62 | 15.25 | G300E | 810022.75 | 6.36
3226 | Story36 | B87 | 40 MPa RC Beam (25 cm x 25 cm) | Beam | 40MPa | Concrete Rectangular | 250 | 250 | 625 | 4612.5 | 0.29 | 705.28 | G300E | 1943015.62 | 15.25 | G300E | 810022.75 | 6.36
3227 | Story36 | B88 | 40 MPa RC Beam (25 cm x 25 cm) | Beam | 40MPa | Concrete Rectangular | 250 | 250 | 625 | 4612.5 | 0.29 | 705.28 | G300E | 1955411.72 | 15.34 | G300E | 831043.49 | 6.52
3228 | Story36 | B89 | 40 MPa RC Beam (25 cm x 25 cm) | Beam | 40MPa | Concrete Rectangular | 250 | 250 | 625 | 4612.5 | 0.29 | 705.28 | G300E | 1846441.41 | 14.49 | G300E | 735297.36 | 5.77
3229 | Story36 | B9 | 40 MPa RC Beam (25 cm x 25 cm) | Beam | 40MPa | Concrete Rectangular | 250 | 250 | 625 | 4612.5 | 0.29 | 705.28 | G300E | 2223225 | 17.44 | G300E | 852064.24 | 6.69
3230 | Story36 | B90 | 40 MPa RC Beam (25 cm x 25 cm) | Beam | 40MPa | Concrete Rectangular | 250 | 250 | 625 | 4612.5 | 0.29 | 705.28 | G300E | 1425839.06 | 11.19 | G300E | 862537.5 | 6.77
3231 | Story36 | B91 | 40 MPa RC Beam (25 cm x 25 cm) | Beam | 40MPa | Concrete Rectangular | 250 | 250 | 625 | 4612.5 | 0.29 | 705.28 | G300E | 1453514.06 | 11.4 | G300E | 767981.25 | 6.03
3232 | Story36 | B92 | 40 MPa RC Beam (25 cm x 25 cm) | Beam | 40MPa | Concrete Rectangular | 250 | 250 | 625 | 4612.5 | 0.29 | 705.28 | G300E | 1956276.56 | 15.35 | G300E | 469870.33 | 3.69
3233 | Story36 | B93 | 40 MPa RC Beam (25 cm x 25 cm) | Beam | 40MPa | Concrete Rectangular | 250 | 250 | 625 | 4612.5 | 0.29 | 705.28 | G300E | 1956276.56 | 15.35 | G300E | 469868.17 | 3.69
3234 | Story36 | B94 | 40 MPa RC Beam (25 cm x 25 cm) | Beam | 40MPa | Concrete Rectangular | 250 | 250 | 625 | 4612.5 | 0.29 | 705.28 | G300E | 1955411.72 | 15.34 | G300E | 831043.49 | 6.52
3235 | Story36 | B95 | 40 MPa RC Beam (25 cm x 25 cm) | Beam | 40MPa | Concrete Rectangular | 250 | 250 | 625 | 4612.5 | 0.29 | 705.28 | G300E | 1846441.41 | 14.49 | G300E | 735299.53 | 5.77
3236 | Story36 | B96 | 40 MPa RC Beam (25 cm x 25 cm) | Beam | 40MPa | Concrete Rectangular | 250 | 250 | 625 | 4612.5 | 0.29 | 705.28 | G300E | 1944745.31 | 15.26 | G300E | 447052.87 | 3.51
3237 | Story36 | B97 | 40 MPa RC Beam (25 cm x 25 cm) | Beam | 40MPa | Concrete Rectangular | 250 | 250 | 625 | 4612.5 | 0.29 | 705.28 | G300E | 2223225 | 17.44 | G300E | 852064.24 | 6.69
3238 | Story36 | B98 | 40 MPa RC Beam (25 cm x 25 cm) | Beam | 40MPa | Concrete Rectangular | 250 | 250 | 625 | 4612.5 | 0.29 | 705.28 | G300E | 1802334.38 | 14.14 | G300E | 0 | 0
3239 | Story36 | B99 | 40 MPa RC Beam (25 cm x 25 cm) | Beam | 40MPa | Concrete Rectangular | 250 | 250 | 625 | 4612.5 | 0.29 | 705.28 | G300E | 2223225 | 17.44 | G300E | 852064.24 | 6.69
3240 | Story37 | B1 | 40 MPa RC Beam (25 cm x 25 cm) | Beam | 40MPa | Concrete Rectangular | 250 | 250 | 625 | 4625 | 0.29 | 707.19 | G300E | 1433460.94 | 11.25 | G300E | 770062.5 | 6.04
3241 | Story37 | B10 | 40 MPa RC Beam (25 cm x 25 cm) | Beam | 40MPa | Concrete Rectangular | 250 | 250 | 625 | 4625 | 0.29 | 707.19 | G300E | 1363796.88 | 10.7 | G300E | 770062.5 | 6.04
3242 | Story37 | B100 | 40 MPa RC Beam (25 cm x 25 cm) | Beam | 40MPa | Concrete Rectangular | 250 | 250 | 625 | 4625 | 0.29 | 707.19 | G300E | 1972273.44 | 15.48 | G300E | 448264.39 | 3.52
3243 | Story37 | B101 | 40 MPa RC Beam (25 cm x 25 cm) | Beam | 40MPa | Concrete Rectangular | 250 | 250 | 625 | 4625 | 0.29 | 707.19 | G300E | 1854046.88 | 14.55 | G300E | 640780.02 | 5.03
3244 | Story37 | B102 | 40 MPa RC Beam (25 cm x 25 cm) | Beam | 40MPa | Concrete Rectangular | 250 | 250 | 625 | 4625 | 0.29 | 707.19 | G300E | 1974875 | 15.5 | G300E | 833295.64 | 6.54
3245 | Story37 | B103 | 40 MPa RC Beam (25 cm x 25 cm) | Beam | 40MPa | Concrete Rectangular | 250 | 250 | 625 | 4625 | 0.29 | 707.19 | G300E | 1906367.19 | 14.96 | G300E | 449801.48 | 3.53
3246 | Story37 | B104 | 40 MPa RC Beam (25 cm x 25 cm) | Beam | 40MPa | Concrete Rectangular | 250 | 250 | 625 | 4625 | 0.29 | 707.19 | G300E | 1906367.19 | 14.96 | G300E | 449801.48 | 3.53
3247 | Story37 | B105 | 40 MPa RC Beam (25 cm x 25 cm) | Beam | 40MPa | Concrete Rectangular | 250 | 250 | 625 | 4625 | 0.29 | 707.19 | G300E | 1470171.88 | 11.54 | G300E | 770062.5 | 6.04
3248 | Story37 | B106 | 40 MPa RC Beam (25 cm x 25 cm) | Beam | 40MPa | Concrete Rectangular | 250 | 250 | 625 | 4625 | 0.29 | 707.19 | G300E | 1470171.88 | 11.54 | G300E | 770062.5 | 6.04
3249 | Story37 | B107 | 40 MPa RC Beam (25 cm x 25 cm) | Beam | 40MPa | Concrete Rectangular | 250 | 250 | 625 | 4625 | 0.29 | 707.19 | G300E | 1442421.88 | 11.32 | G300E | 859093.75 | 6.74
3250 | Story37 | B108 | 40 MPa RC Beam (25 cm x 25 cm) | Beam | 40MPa | Concrete Rectangular | 250 | 250 | 625 | 4625 | 0.29 | 707.19 | G300E | 1363796.88 | 10.7 | G300E | 770062.5 | 6.04
3251 | Story37 | B109 | 40 MPa RC Beam (25 cm x 25 cm) | Beam | 40MPa | Concrete Rectangular | 250 | 250 | 625 | 4625 | 0.29 | 707.19 | G300E | 1288929.69 | 10.11 | G300E | 770062.5 | 6.04
3252 | Story37 | B11 | 40 MPa RC Beam (25 cm x 25 cm) | Beam | 40MPa | Concrete Rectangular | 250 | 250 | 625 | 4625 | 0.29 | 707.19 | G300E | 1854046.88 | 14.55 | G300E | 640780.02 | 5.03
3253 | Story37 | B110 | 40 MPa RC Beam (25 cm x 25 cm) | Beam | 40MPa | Concrete Rectangular | 250 | 250 | 625 | 4625 | 0.29 | 707.19 | G300E | 1363796.88 | 10.7 | G300E | 770062.5 | 6.04
3254 | Story37 | B111 | 40 MPa RC Beam (25 cm x 25 cm) | Beam | 40MPa | Concrete Rectangular | 250 | 250 | 625 | 4625 | 0.29 | 707.19 | G300E | 1442421.88 | 11.32 | G300E | 859093.75 | 6.74
3255 | Story37 | B112 | 40 MPa RC Beam (25 cm x 25 cm) | Beam | 40MPa | Concrete Rectangular | 250 | 250 | 625 | 4625 | 0.29 | 707.19 | G300E | 1470171.88 | 11.54 | G300E | 770062.5 | 6.04
3256 | Story37 | B12 | 40 MPa RC Beam (25 cm x 25 cm) | Beam | 40MPa | Concrete Rectangular | 250 | 250 | 625 | 4625 | 0.29 | 707.19 | G300E | 1442421.88 | 11.32 | G300E | 859093.75 | 6.74
3257 | Story37 | B13 | 40 MPa RC Beam (25 cm x 25 cm) | Beam | 40MPa | Concrete Rectangular | 250 | 250 | 625 | 4625 | 0.29 | 707.19 | G300E | 1906367.19 | 14.96 | G300E | 449805.1 | 3.53
3258 | Story37 | B14 | 40 MPa RC Beam (25 cm x 25 cm) | Beam | 40MPa | Concrete Rectangular | 250 | 250 | 625 | 4625 | 0.29 | 707.19 | G300E | 1470171.88 | 11.54 | G300E | 770062.5 | 6.04
3259 | Story37 | B15 | 40 MPa RC Beam (25 cm x 25 cm) | Beam | 40MPa | Concrete Rectangular | 250 | 250 | 625 | 4625 | 0.29 | 707.19 | G300E | 1470171.88 | 11.54 | G300E | 770062.5 | 6.04
3260 | Story37 | B16 | 40 MPa RC Beam (25 cm x 25 cm) | Beam | 40MPa | Concrete Rectangular | 250 | 250 | 625 | 4625 | 0.29 | 707.19 | G300E | 1440687.5 | 11.3 | G300E | 860250 | 6.75
3261 | Story37 | B17 | 40 MPa RC Beam (25 cm x 25 cm) | Beam | 40MPa | Concrete Rectangular | 250 | 250 | 625 | 4625 | 0.29 | 707.19 | G300E | 1906078.12 | 14.96 | G300E | 471408.91 | 3.7
3262 | Story37 | B18 | 40 MPa RC Beam (25 cm x 25 cm) | Beam | 40MPa | Concrete Rectangular | 250 | 250 | 625 | 4625 | 0.29 | 707.19 | G300E | 1933828.12 | 15.17 | G300E | 812217.93 | 6.37
3263 | Story37 | B19 | 40 MPa RC Beam (25 cm x 25 cm) | Beam | 40MPa | Concrete Rectangular | 250 | 250 | 625 | 4625 | 0.29 | 707.19 | G300E | 1943078.12 | 15.25 | G300E | 791140.21 | 6.21
3264 | Story37 | B2 | 40 MPa RC Beam (25 cm x 25 cm) | Beam | 40MPa | Concrete Rectangular | 250 | 250 | 625 | 4625 | 0.29 | 707.19 | G300E | 1441843.75 | 11.31 | G300E | 770062.5 | 6.04
3265 | Story37 | B20 | 40 MPa RC Beam (25 cm x 25 cm) | Beam | 40MPa | Concrete Rectangular | 250 | 250 | 625 | 4625 | 0.29 | 707.19 | G300E | 1910703.12 | 14.99 | G300E | 791140.21 | 6.21
3266 | Story37 | B21 | 40 MPa RC Beam (25 cm x 25 cm) | Beam | 40MPa | Concrete Rectangular | 250 | 250 | 625 | 4625 | 0.29 | 707.19 | G300E | 1969671.88 | 15.45 | G300E | 448264.39 | 3.52
3267 | Story37 | B22 | 40 MPa RC Beam (25 cm x 25 cm) | Beam | 40MPa | Concrete Rectangular | 250 | 250 | 625 | 4625 | 0.29 | 707.19 | G300E | 2237343.75 | 17.56 | G300E | 854373.36 | 6.7
3268 | Story37 | B23 | 40 MPa RC Beam (25 cm x 25 cm) | Beam | 40MPa | Concrete Rectangular | 250 | 250 | 625 | 4625 | 0.29 | 707.19 | G300E | 1836703.12 | 14.41 | G300E | 0 | 0
3269 | Story37 | B24 | 40 MPa RC Beam (25 cm x 25 cm) | Beam | 40MPa | Concrete Rectangular | 250 | 250 | 625 | 4625 | 0.29 | 707.19 | G300E | 2239078.12 | 17.57 | G300E | 854373.36 | 6.7
3270 | Story37 | B25 | 40 MPa RC Beam (25 cm x 25 cm) | Beam | 40MPa | Concrete Rectangular | 250 | 250 | 625 | 4625 | 0.29 | 707.19 | G300E | 1972562.5 | 15.48 | G300E | 448264.39 | 3.52
3271 | Story37 | B26 | 40 MPa RC Beam (25 cm x 25 cm) | Beam | 40MPa | Concrete Rectangular | 250 | 250 | 625 | 4625 | 0.29 | 707.19 | G300E | 1955796.88 | 15.35 | G300E | 812217.93 | 6.37
3272 | Story37 | B27 | 40 MPa RC Beam (25 cm x 25 cm) | Beam | 40MPa | Concrete Rectangular | 250 | 250 | 625 | 4625 | 0.29 | 707.19 | G300E | 1974875 | 15.5 | G300E | 833295.64 | 6.54
3273 | Story37 | B28 | 40 MPa RC Beam (25 cm x 25 cm) | Beam | 40MPa | Concrete Rectangular | 250 | 250 | 625 | 4625 | 0.29 | 707.19 | G300E | 1974875 | 15.5 | G300E | 833295.64 | 6.54
3274 | Story37 | B29 | 40 MPa RC Beam (25 cm x 25 cm) | Beam | 40MPa | Concrete Rectangular | 250 | 250 | 625 | 4625 | 0.29 | 707.19 | G300E | 1906367.19 | 14.96 | G300E | 449803.65 | 3.53
3275 | Story37 | B3 | 40 MPa RC Beam (25 cm x 25 cm) | Beam | 40MPa | Concrete Rectangular | 250 | 250 | 625 | 4625 | 0.29 | 707.19 | G300E | 1906656.25 | 14.96 | G300E | 471303.4 | 3.7
3276 | Story37 | B30 | 40 MPa RC Beam (25 cm x 25 cm) | Beam | 40MPa | Concrete Rectangular | 250 | 250 | 625 | 4625 | 0.29 | 707.19 | G300E | 1442421.88 | 11.32 | G300E | 859093.75 | 6.74
3277 | Story37 | B31 | 40 MPa RC Beam (25 cm x 25 cm) | Beam | 40MPa | Concrete Rectangular | 250 | 250 | 625 | 4625 | 0.29 | 707.19 | G300E | 1363796.88 | 10.7 | G300E | 770062.5 | 6.04
3278 | Story37 | B32 | 40 MPa RC Beam (25 cm x 25 cm) | Beam | 40MPa | Concrete Rectangular | 250 | 250 | 625 | 4625 | 0.29 | 707.19 | G300E | 1852023.44 | 14.53 | G300E | 640780.02 | 5.03
3279 | Story37 | B33 | 40 MPa RC Beam (25 cm x 25 cm) | Beam | 40MPa | Concrete Rectangular | 250 | 250 | 625 | 4625 | 0.29 | 707.19 | G300E | 1969093.75 | 15.45 | G300E | 448264.39 | 3.52
3280 | Story37 | B34 | 40 MPa RC Beam (25 cm x 25 cm) | Beam | 40MPa | Concrete Rectangular | 250 | 250 | 625 | 4625 | 0.29 | 707.19 | G300E | 1920242.19 | 15.07 | G300E | 791140.21 | 6.21
3281 | Story37 | B35 | 40 MPa RC Beam (25 cm x 25 cm) | Beam | 40MPa | Concrete Rectangular | 250 | 250 | 625 | 4625 | 0.29 | 707.19 | G300E | 1952617.19 | 15.32 | G300E | 427186.68 | 3.35
3282 | Story37 | B36 | 40 MPa RC Beam (25 cm x 25 cm) | Beam | 40MPa | Concrete Rectangular | 250 | 250 | 625 | 4625 | 0.29 | 707.19 | G300E | 1951460.94 | 15.31 | G300E | 448264.39 | 3.52
3283 | Story37 | B37 | 40 MPa RC Beam (25 cm x 25 cm) | Beam | 40MPa | Concrete Rectangular | 250 | 250 | 625 | 4800 | 0.3 | 733.94 | G300E | 2241300 | 17.59 | G300E | 821075.25 | 6.44
3284 | Story37 | B38 | 40 MPa RC Beam (25 cm x 25 cm) | Beam | 40MPa | Concrete Rectangular | 250 | 250 | 625 | 4625 | 0.29 | 707.19 | G300E | 1722234.38 | 13.51 | G300E | 0 | 0
3285 | Story37 | B39 | 40 MPa RC Beam (25 cm x 25 cm) | Beam | 40MPa | Concrete Rectangular | 250 | 250 | 625 | 4800 | 0.3 | 733.94 | G300E | 2283300 | 17.92 | G300E | 842950.5 | 6.61
3286 | Story37 | B4 | 40 MPa RC Beam (25 cm x 25 cm) | Beam | 40MPa | Concrete Rectangular | 250 | 250 | 625 | 4625 | 0.29 | 707.19 | G300E | 1441554.69 | 11.31 | G300E | 860250 | 6.75
3287 | Story37 | B40 | 40 MPa RC Beam (25 cm x 25 cm) | Beam | 40MPa | Concrete Rectangular | 250 | 250 | 625 | 4625 | 0.29 | 707.19 | G300E | 1950593.75 | 15.31 | G300E | 619702.3 | 4.86
3288 | Story37 | B41 | 40 MPa RC Beam (25 cm x 25 cm) | Beam | 40MPa | Concrete Rectangular | 250 | 250 | 625 | 4625 | 0.29 | 707.19 | G300E | 1950593.75 | 15.31 | G300E | 619702.3 | 4.86
3289 | Story37 | B42 | 40 MPa RC Beam (25 cm x 25 cm) | Beam | 40MPa | Concrete Rectangular | 250 | 250 | 625 | 4625 | 0.29 | 707.19 | G300E | 1955507.81 | 15.34 | G300E | 812217.93 | 6.37
3290 | Story37 | B43 | 40 MPa RC Beam (25 cm x 25 cm) | Beam | 40MPa | Concrete Rectangular | 250 | 250 | 625 | 4625 | 0.29 | 707.19 | G300E | 1972273.44 | 15.48 | G300E | 448264.39 | 3.52
3291 | Story37 | B44 | 40 MPa RC Beam (25 cm x 25 cm) | Beam | 40MPa | Concrete Rectangular | 250 | 250 | 625 | 4625 | 0.29 | 707.19 | G300E | 1854046.88 | 14.55 | G300E | 640780.02 | 5.03
3292 | Story37 | B45 | 40 MPa RC Beam (25 cm x 25 cm) | Beam | 40MPa | Concrete Rectangular | 250 | 250 | 625 | 4625 | 0.29 | 707.19 | G300E | 1363796.88 | 10.7 | G300E | 770062.5 | 6.04
3293 | Story37 | B46 | 40 MPa RC Beam (25 cm x 25 cm) | Beam | 40MPa | Concrete Rectangular | 250 | 250 | 625 | 4625 | 0.29 | 707.19 | G300E | 1288929.69 | 10.11 | G300E | 770062.5 | 6.04
3294 | Story37 | B47 | 40 MPa RC Beam (25 cm x 25 cm) | Beam | 40MPa | Concrete Rectangular | 250 | 250 | 625 | 4625 | 0.29 | 707.19 | G300E | 2246593.75 | 17.63 | G300E | 854373.36 | 6.7
3295 | Story37 | B48 | 40 MPa RC Beam (25 cm x 25 cm) | Beam | 40MPa | Concrete Rectangular | 250 | 250 | 625 | 4625 | 0.29 | 707.19 | G300E | 1836703.12 | 14.41 | G300E | 0 | 0
3296 | Story37 | B49 | 40 MPa RC Beam (25 cm x 25 cm) | Beam | 40MPa | Concrete Rectangular | 250 | 250 | 625 | 4625 | 0.29 | 707.19 | G300E | 2238789.06 | 17.57 | G300E | 854373.36 | 6.7
3297 | Story37 | B5 | 40 MPa RC Beam (25 cm x 25 cm) | Beam | 40MPa | Concrete Rectangular | 250 | 250 | 625 | 4625 | 0.29 | 707.19 | G300E | 1850867.19 | 14.52 | G300E | 640780.02 | 5.03
3298 | Story37 | B50 | 40 MPa RC Beam (25 cm x 25 cm) | Beam | 40MPa | Concrete Rectangular | 250 | 250 | 625 | 4625 | 0.29 | 707.19 | G300E | 1721367.19 | 13.51 | G300E | 0 | 0
3299 | Story37 | B51 | 40 MPa RC Beam (25 cm x 25 cm) | Beam | 40MPa | Concrete Rectangular | 250 | 250 | 625 | 4800 | 0.3 | 733.94 | G300E | 2251800 | 17.67 | G300E | 821075.25 | 6.44
3300 | Story37 | B55 | 40 MPa RC Beam (25 cm x 25 cm) | Beam | 40MPa | Concrete Rectangular | 250 | 250 | 625 | 4625 | 0.29 | 707.19 | G300E | 2200343.75 | 17.26 | G300E | 812217.93 | 6.37
3301 | Story37 | B56 | 40 MPa RC Beam (25 cm x 25 cm) | Beam | 40MPa | Concrete Rectangular | 250 | 250 | 625 | 4625 | 0.29 | 707.19 | G300E | 1722234.38 | 13.51 | G300E | 0 | 0
3302 | Story37 | B57 | 40 MPa RC Beam (25 cm x 25 cm) | Beam | 40MPa | Concrete Rectangular | 250 | 250 | 625 | 4625 | 0.29 | 707.19 | G300E | 2239367.19 | 17.57 | G300E | 854373.36 | 6.7
3303 | Story37 | B58 | 40 MPa RC Beam (25 cm x 25 cm) | Beam | 40MPa | Concrete Rectangular | 250 | 250 | 625 | 4625 | 0.29 | 707.19 | G300E | 1836703.12 | 14.41 | G300E | 0 | 0
3304 | Story37 | B59 | 40 MPa RC Beam (25 cm x 25 cm) | Beam | 40MPa | Concrete Rectangular | 250 | 250 | 625 | 4625 | 0.29 | 707.19 | G300E | 2247750 | 17.64 | G300E | 854373.36 | 6.7
3305 | Story37 | B6 | 40 MPa RC Beam (25 cm x 25 cm) | Beam | 40MPa | Concrete Rectangular | 250 | 250 | 625 | 4625 | 0.29 | 707.19 | G300E | 1363796.88 | 10.7 | G300E | 770062.5 | 6.04
3306 | Story37 | B60 | 40 MPa RC Beam (25 cm x 25 cm) | Beam | 40MPa | Concrete Rectangular | 250 | 250 | 625 | 4625 | 0.29 | 707.19 | G300E | 1289218.75 | 10.12 | G300E | 770062.5 | 6.04
3307 | Story37 | B61 | 40 MPa RC Beam (25 cm x 25 cm) | Beam | 40MPa | Concrete Rectangular | 250 | 250 | 625 | 4625 | 0.29 | 707.19 | G300E | 1363796.88 | 10.7 | G300E | 770062.5 | 6.04
3308 | Story37 | B62 | 40 MPa RC Beam (25 cm x 25 cm) | Beam | 40MPa | Concrete Rectangular | 250 | 250 | 625 | 4625 | 0.29 | 707.19 | G300E | 2247750 | 17.64 | G300E | 854373.36 | 6.7
3309 | Story37 | B63 | 40 MPa RC Beam (25 cm x 25 cm) | Beam | 40MPa | Concrete Rectangular | 250 | 250 | 625 | 4625 | 0.29 | 707.19 | G300E | 1972562.5 | 15.48 | G300E | 448264.39 | 3.52
3310 | Story37 | B64 | 40 MPa RC Beam (25 cm x 25 cm) | Beam | 40MPa | Concrete Rectangular | 250 | 250 | 625 | 4625 | 0.29 | 707.19 | G300E | 2239078.12 | 17.57 | G300E | 854373.36 | 6.7
3311 | Story37 | B65 | 40 MPa RC Beam (25 cm x 25 cm) | Beam | 40MPa | Concrete Rectangular | 250 | 250 | 625 | 4625 | 0.29 | 707.19 | G300E | 1950593.75 | 15.31 | G300E | 619702.3 | 4.86
3312 | Story37 | B66 | 40 MPa RC Beam (25 cm x 25 cm) | Beam | 40MPa | Concrete Rectangular | 250 | 250 | 625 | 4800 | 0.3 | 733.94 | G300E | 2283000 | 17.91 | G300E | 842950.5 | 6.61
3313 | Story37 | B67 | 40 MPa RC Beam (25 cm x 25 cm) | Beam | 40MPa | Concrete Rectangular | 250 | 250 | 625 | 4625 | 0.29 | 707.19 | G300E | 2200054.69 | 17.26 | G300E | 812217.93 | 6.37
3314 | Story37 | B69 | 40 MPa RC Beam (25 cm x 25 cm) | Beam | 40MPa | Concrete Rectangular | 250 | 250 | 625 | 4625 | 0.29 | 707.19 | G300E | 2200054.69 | 17.26 | G300E | 812217.93 | 6.37
3315 | Story37 | B7 | 40 MPa RC Beam (25 cm x 25 cm) | Beam | 40MPa | Concrete Rectangular | 250 | 250 | 625 | 4625 | 0.29 | 707.19 | G300E | 2246593.75 | 17.63 | G300E | 854373.36 | 6.7
3316 | Story37 | B70 | 40 MPa RC Beam (25 cm x 25 cm) | Beam | 40MPa | Concrete Rectangular | 250 | 250 | 625 | 4625 | 0.29 | 707.19 | G300E | 2200054.69 | 17.26 | G300E | 812217.93 | 6.37
3317 | Story37 | B71 | 40 MPa RC Beam (25 cm x 25 cm) | Beam | 40MPa | Concrete Rectangular | 250 | 250 | 625 | 4625 | 0.29 | 707.19 | G300E | 1950593.75 | 15.31 | G300E | 619702.3 | 4.86
3318 | Story37 | B72 | 40 MPa RC Beam (25 cm x 25 cm) | Beam | 40MPa | Concrete Rectangular | 250 | 250 | 625 | 4625 | 0.29 | 707.19 | G300E | 2239367.19 | 17.57 | G300E | 854373.36 | 6.7
3319 | Story37 | B73 | 40 MPa RC Beam (25 cm x 25 cm) | Beam | 40MPa | Concrete Rectangular | 250 | 250 | 625 | 4625 | 0.29 | 707.19 | G300E | 1972273.44 | 15.48 | G300E | 448264.39 | 3.52
3320 | Story37 | B74 | 40 MPa RC Beam (25 cm x 25 cm) | Beam | 40MPa | Concrete Rectangular | 250 | 250 | 625 | 4625 | 0.29 | 707.19 | G300E | 2247750 | 17.64 | G300E | 854373.36 | 6.7
3321 | Story37 | B75 | 40 MPa RC Beam (25 cm x 25 cm) | Beam | 40MPa | Concrete Rectangular | 250 | 250 | 625 | 4625 | 0.29 | 707.19 | G300E | 1363796.88 | 10.7 | G300E | 770062.5 | 6.04
3322 | Story37 | B76 | 40 MPa RC Beam (25 cm x 25 cm) | Beam | 40MPa | Concrete Rectangular | 250 | 250 | 625 | 4625 | 0.29 | 707.19 | G300E | 1442421.88 | 11.32 | G300E | 859093.75 | 6.74
3323 | Story37 | B77 | 40 MPa RC Beam (25 cm x 25 cm) | Beam | 40MPa | Concrete Rectangular | 250 | 250 | 625 | 4625 | 0.29 | 707.19 | G300E | 1854046.88 | 14.55 | G300E | 640780.02 | 5.03
3324 | Story37 | B78 | 40 MPa RC Beam (25 cm x 25 cm) | Beam | 40MPa | Concrete Rectangular | 250 | 250 | 625 | 4625 | 0.29 | 707.19 | G300E | 1974875 | 15.5 | G300E | 833295.64 | 6.54
3325 | Story37 | B79 | 40 MPa RC Beam (25 cm x 25 cm) | Beam | 40MPa | Concrete Rectangular | 250 | 250 | 625 | 4625 | 0.29 | 707.19 | G300E | 1955796.88 | 15.35 | G300E | 812217.93 | 6.37
3326 | Story37 | B8 | 40 MPa RC Beam (25 cm x 25 cm) | Beam | 40MPa | Concrete Rectangular | 250 | 250 | 625 | 4625 | 0.29 | 707.19 | G300E | 1288929.69 | 10.11 | G300E | 770062.5 | 6.04
3327 | Story37 | B80 | 40 MPa RC Beam (25 cm x 25 cm) | Beam | 40MPa | Concrete Rectangular | 250 | 250 | 625 | 4625 | 0.29 | 707.19 | G300E | 1955507.81 | 15.34 | G300E | 812217.93 | 6.37
3328 | Story37 | B81 | 40 MPa RC Beam (25 cm x 25 cm) | Beam | 40MPa | Concrete Rectangular | 250 | 250 | 625 | 4625 | 0.29 | 707.19 | G300E | 1950593.75 | 15.31 | G300E | 619702.3 | 4.86
3329 | Story37 | B82 | 40 MPa RC Beam (25 cm x 25 cm) | Beam | 40MPa | Concrete Rectangular | 250 | 250 | 625 | 4625 | 0.29 | 707.19 | G300E | 2239367.19 | 17.57 | G300E | 854373.36 | 6.7
3330 | Story37 | B83 | 40 MPa RC Beam (25 cm x 25 cm) | Beam | 40MPa | Concrete Rectangular | 250 | 250 | 625 | 4625 | 0.29 | 707.19 | G300E | 1722234.38 | 13.51 | G300E | 0 | 0
3331 | Story37 | B84 | 40 MPa RC Beam (25 cm x 25 cm) | Beam | 40MPa | Concrete Rectangular | 250 | 250 | 625 | 4625 | 0.29 | 707.19 | G300E | 2239367.19 | 17.57 | G300E | 854373.36 | 6.7
3332 | Story37 | B85 | 40 MPa RC Beam (25 cm x 25 cm) | Beam | 40MPa | Concrete Rectangular | 250 | 250 | 625 | 4625 | 0.29 | 707.19 | G300E | 1950593.75 | 15.31 | G300E | 619702.3 | 4.86
3333 | Story37 | B86 | 40 MPa RC Beam (25 cm x 25 cm) | Beam | 40MPa | Concrete Rectangular | 250 | 250 | 625 | 4625 | 0.29 | 707.19 | G300E | 1955507.81 | 15.34 | G300E | 812217.93 | 6.37
3334 | Story37 | B87 | 40 MPa RC Beam (25 cm x 25 cm) | Beam | 40MPa | Concrete Rectangular | 250 | 250 | 625 | 4625 | 0.29 | 707.19 | G300E | 1955507.81 | 15.34 | G300E | 812217.93 | 6.37
3335 | Story37 | B88 | 40 MPa RC Beam (25 cm x 25 cm) | Beam | 40MPa | Concrete Rectangular | 250 | 250 | 625 | 4625 | 0.29 | 707.19 | G300E | 1974875 | 15.5 | G300E | 833295.64 | 6.54
3336 | Story37 | B89 | 40 MPa RC Beam (25 cm x 25 cm) | Beam | 40MPa | Concrete Rectangular | 250 | 250 | 625 | 4625 | 0.29 | 707.19 | G300E | 1854046.88 | 14.55 | G300E | 640780.02 | 5.03
3337 | Story37 | B9 | 40 MPa RC Beam (25 cm x 25 cm) | Beam | 40MPa | Concrete Rectangular | 250 | 250 | 625 | 4625 | 0.29 | 707.19 | G300E | 2247750 | 17.64 | G300E | 854373.36 | 6.7
3338 | Story37 | B90 | 40 MPa RC Beam (25 cm x 25 cm) | Beam | 40MPa | Concrete Rectangular | 250 | 250 | 625 | 4625 | 0.29 | 707.19 | G300E | 1442421.88 | 11.32 | G300E | 859093.75 | 6.74
3339 | Story37 | B91 | 40 MPa RC Beam (25 cm x 25 cm) | Beam | 40MPa | Concrete Rectangular | 250 | 250 | 625 | 4625 | 0.29 | 707.19 | G300E | 1470171.88 | 11.54 | G300E | 770062.5 | 6.04
3340 | Story37 | B92 | 40 MPa RC Beam (25 cm x 25 cm) | Beam | 40MPa | Concrete Rectangular | 250 | 250 | 625 | 4625 | 0.29 | 707.19 | G300E | 1906367.19 | 14.96 | G300E | 449805.1 | 3.53
3341 | Story37 | B93 | 40 MPa RC Beam (25 cm x 25 cm) | Beam | 40MPa | Concrete Rectangular | 250 | 250 | 625 | 4625 | 0.29 | 707.19 | G300E | 1906367.19 | 14.96 | G300E | 449803.65 | 3.53
3342 | Story37 | B94 | 40 MPa RC Beam (25 cm x 25 cm) | Beam | 40MPa | Concrete Rectangular | 250 | 250 | 625 | 4625 | 0.29 | 707.19 | G300E | 1974875 | 15.5 | G300E | 833295.64 | 6.54
3343 | Story37 | B95 | 40 MPa RC Beam (25 cm x 25 cm) | Beam | 40MPa | Concrete Rectangular | 250 | 250 | 625 | 4625 | 0.29 | 707.19 | G300E | 1854046.88 | 14.55 | G300E | 640780.02 | 5.03
3344 | Story37 | B96 | 40 MPa RC Beam (25 cm x 25 cm) | Beam | 40MPa | Concrete Rectangular | 250 | 250 | 625 | 4625 | 0.29 | 707.19 | G300E | 1972273.44 | 15.48 | G300E | 448264.39 | 3.52
3345 | Story37 | B97 | 40 MPa RC Beam (25 cm x 25 cm) | Beam | 40MPa | Concrete Rectangular | 250 | 250 | 625 | 4625 | 0.29 | 707.19 | G300E | 2247750 | 17.64 | G300E | 854373.36 | 6.7
3346 | Story37 | B98 | 40 MPa RC Beam (25 cm x 25 cm) | Beam | 40MPa | Concrete Rectangular | 250 | 250 | 625 | 4625 | 0.29 | 707.19 | G300E | 1836703.12 | 14.41 | G300E | 0 | 0
3347 | Story37 | B99 | 40 MPa RC Beam (25 cm x 25 cm) | Beam | 40MPa | Concrete Rectangular | 250 | 250 | 625 | 4625 | 0.29 | 707.19 | G300E | 2247750 | 17.64 | G300E | 854373.36 | 6.7
3348 | Story38 | B1 | 40 MPa RC Beam (25 cm x 25 cm) | Beam | 40MPa | Concrete Rectangular | 250 | 250 | 625 | 4625 | 0.29 | 707.19 | G300E | 1440976.56 | 11.31 | G300E | 770062.5 | 6.04
3349 | Story38 | B10 | 40 MPa RC Beam (25 cm x 25 cm) | Beam | 40MPa | Concrete Rectangular | 250 | 250 | 625 | 4625 | 0.29 | 707.19 | G300E | 1366398.44 | 10.72 | G300E | 770062.5 | 6.04
3350 | Story38 | B100 | 40 MPa RC Beam (25 cm x 25 cm) | Beam | 40MPa | Concrete Rectangular | 250 | 250 | 625 | 4625 | 0.29 | 707.19 | G300E | 2001468.75 | 15.7 | G300E | 448264.39 | 3.52
3351 | Story38 | B101 | 40 MPa RC Beam (25 cm x 25 cm) | Beam | 40MPa | Concrete Rectangular | 250 | 250 | 625 | 4625 | 0.29 | 707.19 | G300E | 1852312.5 | 14.53 | G300E | 640780.02 | 5.03
3352 | Story38 | B102 | 40 MPa RC Beam (25 cm x 25 cm) | Beam | 40MPa | Concrete Rectangular | 250 | 250 | 625 | 4625 | 0.29 | 707.19 | G300E | 1984703.12 | 15.57 | G300E | 854373.36 | 6.7
3353 | Story38 | B103 | 40 MPa RC Beam (25 cm x 25 cm) | Beam | 40MPa | Concrete Rectangular | 250 | 250 | 625 | 4625 | 0.29 | 707.19 | G300E | 1908679.69 | 14.98 | G300E | 449427.87 | 3.53
3354 | Story38 | B104 | 40 MPa RC Beam (25 cm x 25 cm) | Beam | 40MPa | Concrete Rectangular | 250 | 250 | 625 | 4625 | 0.29 | 707.19 | G300E | 1908679.69 | 14.98 | G300E | 449427.87 | 3.53
3355 | Story38 | B105 | 40 MPa RC Beam (25 cm x 25 cm) | Beam | 40MPa | Concrete Rectangular | 250 | 250 | 625 | 4625 | 0.29 | 707.19 | G300E | 1476242.19 | 11.58 | G300E | 770062.5 | 6.04
3356 | Story38 | B106 | 40 MPa RC Beam (25 cm x 25 cm) | Beam | 40MPa | Concrete Rectangular | 250 | 250 | 625 | 4625 | 0.29 | 707.19 | G300E | 1476242.19 | 11.58 | G300E | 770062.5 | 6.04
3357 | Story38 | B107 | 40 MPa RC Beam (25 cm x 25 cm) | Beam | 40MPa | Concrete Rectangular | 250 | 250 | 625 | 4625 | 0.29 | 707.19 | G300E | 1446468.75 | 11.35 | G300E | 848687.5 | 6.66
3358 | Story38 | B108 | 40 MPa RC Beam (25 cm x 25 cm) | Beam | 40MPa | Concrete Rectangular | 250 | 250 | 625 | 4625 | 0.29 | 707.19 | G300E | 1366398.44 | 10.72 | G300E | 770062.5 | 6.04
3359 | Story38 | B109 | 40 MPa RC Beam (25 cm x 25 cm) | Beam | 40MPa | Concrete Rectangular | 250 | 250 | 625 | 4625 | 0.29 | 707.19 | G300E | 1285750 | 10.09 | G300E | 770062.5 | 6.04
3360 | Story38 | B11 | 40 MPa RC Beam (25 cm x 25 cm) | Beam | 40MPa | Concrete Rectangular | 250 | 250 | 625 | 4625 | 0.29 | 707.19 | G300E | 1852312.5 | 14.53 | G300E | 640780.02 | 5.03
3361 | Story38 | B110 | 40 MPa RC Beam (25 cm x 25 cm) | Beam | 40MPa | Concrete Rectangular | 250 | 250 | 625 | 4625 | 0.29 | 707.19 | G300E | 1366398.44 | 10.72 | G300E | 770062.5 | 6.04
3362 | Story38 | B111 | 40 MPa RC Beam (25 cm x 25 cm) | Beam | 40MPa | Concrete Rectangular | 250 | 250 | 625 | 4625 | 0.29 | 707.19 | G300E | 1446468.75 | 11.35 | G300E | 848687.5 | 6.66
3363 | Story38 | B112 | 40 MPa RC Beam (25 cm x 25 cm) | Beam | 40MPa | Concrete Rectangular | 250 | 250 | 625 | 4625 | 0.29 | 707.19 | G300E | 1476242.19 | 11.58 | G300E | 770062.5 | 6.04
3364 | Story38 | B12 | 40 MPa RC Beam (25 cm x 25 cm) | Beam | 40MPa | Concrete Rectangular | 250 | 250 | 625 | 4625 | 0.29 | 707.19 | G300E | 1446468.75 | 11.35 | G300E | 848687.5 | 6.66
3365 | Story38 | B13 | 40 MPa RC Beam (25 cm x 25 cm) | Beam | 40MPa | Concrete Rectangular | 250 | 250 | 625 | 4625 | 0.29 | 707.19 | G300E | 1908679.69 | 14.98 | G300E | 449431.48 | 3.53
3366 | Story38 | B14 | 40 MPa RC Beam (25 cm x 25 cm) | Beam | 40MPa | Concrete Rectangular | 250 | 250 | 625 | 4625 | 0.29 | 707.19 | G300E | 1476242.19 | 11.58 | G300E | 770062.5 | 6.04
3367 | Story38 | B15 | 40 MPa RC Beam (25 cm x 25 cm) | Beam | 40MPa | Concrete Rectangular | 250 | 250 | 625 | 4625 | 0.29 | 707.19 | G300E | 1476242.19 | 11.58 | G300E | 770062.5 | 6.04
3368 | Story38 | B16 | 40 MPa RC Beam (25 cm x 25 cm) | Beam | 40MPa | Concrete Rectangular | 250 | 250 | 625 | 4625 | 0.29 | 707.19 | G300E | 1444156.25 | 11.33 | G300E | 849843.75 | 6.67
3369 | Story38 | B17 | 40 MPa RC Beam (25 cm x 25 cm) | Beam | 40MPa | Concrete Rectangular | 250 | 250 | 625 | 4625 | 0.29 | 707.19 | G300E | 1908679.69 | 14.98 | G300E | 471030.23 | 3.7
3370 | Story38 | B18 | 40 MPa RC Beam (25 cm x 25 cm) | Beam | 40MPa | Concrete Rectangular | 250 | 250 | 625 | 4625 | 0.29 | 707.19 | G300E | 1942210.94 | 15.24 | G300E | 812217.93 | 6.37
3371 | Story38 | B19 | 40 MPa RC Beam (25 cm x 25 cm) | Beam | 40MPa | Concrete Rectangular | 250 | 250 | 625 | 4625 | 0.29 | 707.19 | G300E | 1952039.06 | 15.32 | G300E | 812217.93 | 6.37
3372 | Story38 | B2 | 40 MPa RC Beam (25 cm x 25 cm) | Beam | 40MPa | Concrete Rectangular | 250 | 250 | 625 | 4625 | 0.29 | 707.19 | G300E | 1448492.19 | 11.37 | G300E | 770062.5 | 6.04
3373 | Story38 | B20 | 40 MPa RC Beam (25 cm x 25 cm) | Beam | 40MPa | Concrete Rectangular | 250 | 250 | 625 | 4625 | 0.29 | 707.19 | G300E | 1908679.69 | 14.98 | G300E | 791140.21 | 6.21
3374 | Story38 | B21 | 40 MPa RC Beam (25 cm x 25 cm) | Beam | 40MPa | Concrete Rectangular | 250 | 250 | 625 | 4625 | 0.29 | 707.19 | G300E | 1999156.25 | 15.69 | G300E | 448264.39 | 3.52
3375 | Story38 | B22 | 40 MPa RC Beam (25 cm x 25 cm) | Beam | 40MPa | Concrete Rectangular | 250 | 250 | 625 | 4625 | 0.29 | 707.19 | G300E | 2241390.62 | 17.59 | G300E | 854373.36 | 6.7
3376 | Story38 | B23 | 40 MPa RC Beam (25 cm x 25 cm) | Beam | 40MPa | Concrete Rectangular | 250 | 250 | 625 | 4625 | 0.29 | 707.19 | G300E | 1850578.12 | 14.52 | G300E | 385031.25 | 3.02
3377 | Story38 | B24 | 40 MPa RC Beam (25 cm x 25 cm) | Beam | 40MPa | Concrete Rectangular | 250 | 250 | 625 | 4625 | 0.29 | 707.19 | G300E | 2243125 | 17.6 | G300E | 854373.36 | 6.7
3378 | Story38 | B25 | 40 MPa RC Beam (25 cm x 25 cm) | Beam | 40MPa | Concrete Rectangular | 250 | 250 | 625 | 4625 | 0.29 | 707.19 | G300E | 2002046.88 | 15.71 | G300E | 448264.39 | 3.52
3379 | Story38 | B26 | 40 MPa RC Beam (25 cm x 25 cm) | Beam | 40MPa | Concrete Rectangular | 250 | 250 | 625 | 4625 | 0.29 | 707.19 | G300E | 1954351.56 | 15.33 | G300E | 812217.93 | 6.37
3380 | Story38 | B27 | 40 MPa RC Beam (25 cm x 25 cm) | Beam | 40MPa | Concrete Rectangular | 250 | 250 | 625 | 4625 | 0.29 | 707.19 | G300E | 1984703.12 | 15.57 | G300E | 854373.36 | 6.7
3381 | Story38 | B28 | 40 MPa RC Beam (25 cm x 25 cm) | Beam | 40MPa | Concrete Rectangular | 250 | 250 | 625 | 4625 | 0.29 | 707.19 | G300E | 1984703.12 | 15.57 | G300E | 854373.36 | 6.7
3382 | Story38 | B29 | 40 MPa RC Beam (25 cm x 25 cm) | Beam | 40MPa | Concrete Rectangular | 250 | 250 | 625 | 4625 | 0.29 | 707.19 | G300E | 1908679.69 | 14.98 | G300E | 449430.04 | 3.53
3383 | Story38 | B3 | 40 MPa RC Beam (25 cm x 25 cm) | Beam | 40MPa | Concrete Rectangular | 250 | 250 | 625 | 4625 | 0.29 | 707.19 | G300E | 1909257.81 | 14.98 | G300E | 470922.56 | 3.7
3384 | Story38 | B30 | 40 MPa RC Beam (25 cm x 25 cm) | Beam | 40MPa | Concrete Rectangular | 250 | 250 | 625 | 4625 | 0.29 | 707.19 | G300E | 1446468.75 | 11.35 | G300E | 848687.5 | 6.66
3385 | Story38 | B31 | 40 MPa RC Beam (25 cm x 25 cm) | Beam | 40MPa | Concrete Rectangular | 250 | 250 | 625 | 4625 | 0.29 | 707.19 | G300E | 1366398.44 | 10.72 | G300E | 770062.5 | 6.04
3386 | Story38 | B32 | 40 MPa RC Beam (25 cm x 25 cm) | Beam | 40MPa | Concrete Rectangular | 250 | 250 | 625 | 4625 | 0.29 | 707.19 | G300E | 1850578.12 | 14.52 | G300E | 640780.02 | 5.03
3387 | Story38 | B33 | 40 MPa RC Beam (25 cm x 25 cm) | Beam | 40MPa | Concrete Rectangular | 250 | 250 | 625 | 4625 | 0.29 | 707.19 | G300E | 1998578.12 | 15.68 | G300E | 448264.39 | 3.52
3388 | Story38 | B34 | 40 MPa RC Beam (25 cm x 25 cm) | Beam | 40MPa | Concrete Rectangular | 250 | 250 | 625 | 4625 | 0.29 | 707.19 | G300E | 1918218.75 | 15.05 | G300E | 791140.21 | 6.21
3389 | Story38 | B35 | 40 MPa RC Beam (25 cm x 25 cm) | Beam | 40MPa | Concrete Rectangular | 250 | 250 | 625 | 4625 | 0.29 | 707.19 | G300E | 1973718.75 | 15.49 | G300E | 427186.68 | 3.35
3390 | Story38 | B36 | 40 MPa RC Beam (25 cm x 25 cm) | Beam | 40MPa | Concrete Rectangular | 250 | 250 | 625 | 4625 | 0.29 | 707.19 | G300E | 1972851.56 | 15.48 | G300E | 448264.39 | 3.52
3391 | Story38 | B37 | 40 MPa RC Beam (25 cm x 25 cm) | Beam | 40MPa | Concrete Rectangular | 250 | 250 | 625 | 4800 | 0.3 | 733.94 | G300E | 2247300 | 17.63 | G300E | 821075.25 | 6.44
3392 | Story38 | B38 | 40 MPa RC Beam (25 cm x 25 cm) | Beam | 40MPa | Concrete Rectangular | 250 | 250 | 625 | 4625 | 0.29 | 707.19 | G300E | 1730039.06 | 13.57 | G300E | 0 | 0
3393 | Story38 | B39 | 40 MPa RC Beam (25 cm x 25 cm) | Beam | 40MPa | Concrete Rectangular | 250 | 250 | 625 | 4800 | 0.3 | 733.94 | G300E | 2289000 | 17.96 | G300E | 842950.5 | 6.61
3394 | Story38 | B4 | 40 MPa RC Beam (25 cm x 25 cm) | Beam | 40MPa | Concrete Rectangular | 250 | 250 | 625 | 4625 | 0.29 | 707.19 | G300E | 1445601.56 | 11.34 | G300E | 848687.5 | 6.66
3395 | Story38 | B40 | 40 MPa RC Beam (25 cm x 25 cm) | Beam | 40MPa | Concrete Rectangular | 250 | 250 | 625 | 4625 | 0.29 | 707.19 | G300E | 1971984.38 | 15.47 | G300E | 619702.3 | 4.86
3396 | Story38 | B41 | 40 MPa RC Beam (25 cm x 25 cm) | Beam | 40MPa | Concrete Rectangular | 250 | 250 | 625 | 4625 | 0.29 | 707.19 | G300E | 1971984.38 | 15.47 | G300E | 619702.3 | 4.86
3397 | Story38 | B42 | 40 MPa RC Beam (25 cm x 25 cm) | Beam | 40MPa | Concrete Rectangular | 250 | 250 | 625 | 4625 | 0.29 | 707.19 | G300E | 1954351.56 | 15.33 | G300E | 812217.93 | 6.37
3398 | Story38 | B43 | 40 MPa RC Beam (25 cm x 25 cm) | Beam | 40MPa | Concrete Rectangular | 250 | 250 | 625 | 4625 | 0.29 | 707.19 | G300E | 2001757.81 | 15.71 | G300E | 448264.39 | 3.52
3399 | Story38 | B44 | 40 MPa RC Beam (25 cm x 25 cm) | Beam | 40MPa | Concrete Rectangular | 250 | 250 | 625 | 4625 | 0.29 | 707.19 | G300E | 1852312.5 | 14.53 | G300E | 640780.02 | 5.03
3400 | Story38 | B45 | 40 MPa RC Beam (25 cm x 25 cm) | Beam | 40MPa | Concrete Rectangular | 250 | 250 | 625 | 4625 | 0.29 | 707.19 | G300E | 1366398.44 | 10.72 | G300E | 770062.5 | 6.04
3401 | Story38 | B46 | 40 MPa RC Beam (25 cm x 25 cm) | Beam | 40MPa | Concrete Rectangular | 250 | 250 | 625 | 4625 | 0.29 | 707.19 | G300E | 1285750 | 10.09 | G300E | 770062.5 | 6.04
3402 | Story38 | B47 | 40 MPa RC Beam (25 cm x 25 cm) | Beam | 40MPa | Concrete Rectangular | 250 | 250 | 625 | 4625 | 0.29 | 707.19 | G300E | 2245148.44 | 17.62 | G300E | 875451.07 | 6.87
3403 | Story38 | B48 | 40 MPa RC Beam (25 cm x 25 cm) | Beam | 40MPa | Concrete Rectangular | 250 | 250 | 625 | 4625 | 0.29 | 707.19 | G300E | 1850578.12 | 14.52 | G300E | 385031.25 | 3.02
3404 | Story38 | B49 | 40 MPa RC Beam (25 cm x 25 cm) | Beam | 40MPa | Concrete Rectangular | 250 | 250 | 625 | 4625 | 0.29 | 707.19 | G300E | 2242546.88 | 17.6 | G300E | 854373.36 | 6.7
3405 | Story38 | B5 | 40 MPa RC Beam (25 cm x 25 cm) | Beam | 40MPa | Concrete Rectangular | 250 | 250 | 625 | 4625 | 0.29 | 707.19 | G300E | 1850000 | 14.52 | G300E | 640780.02 | 5.03
3406 | Story38 | B50 | 40 MPa RC Beam (25 cm x 25 cm) | Beam | 40MPa | Concrete Rectangular | 250 | 250 | 625 | 4625 | 0.29 | 707.19 | G300E | 1728882.81 | 13.57 | G300E | 0 | 0
3407 | Story38 | B51 | 40 MPa RC Beam (25 cm x 25 cm) | Beam | 40MPa | Concrete Rectangular | 250 | 250 | 625 | 4800 | 0.3 | 733.94 | G300E | 2195700 | 17.23 | G300E | 821075.25 | 6.44
3408 | Story38 | B55 | 40 MPa RC Beam (25 cm x 25 cm) | Beam | 40MPa | Concrete Rectangular | 250 | 250 | 625 | 4625 | 0.29 | 707.19 | G300E | 2205546.88 | 17.31 | G300E | 812217.93 | 6.37
3409 | Story38 | B56 | 40 MPa RC Beam (25 cm x 25 cm) | Beam | 40MPa | Concrete Rectangular | 250 | 250 | 625 | 4625 | 0.29 | 707.19 | G300E | 1730328.12 | 13.58 | G300E | 0 | 0
3410 | Story38 | B57 | 40 MPa RC Beam (25 cm x 25 cm) | Beam | 40MPa | Concrete Rectangular | 250 | 250 | 625 | 4625 | 0.29 | 707.19 | G300E | 2243125 | 17.6 | G300E | 854373.36 | 6.7
3411 | Story38 | B58 | 40 MPa RC Beam (25 cm x 25 cm) | Beam | 40MPa | Concrete Rectangular | 250 | 250 | 625 | 4625 | 0.29 | 707.19 | G300E | 1850578.12 | 14.52 | G300E | 385031.25 | 3.02
3412 | Story38 | B59 | 40 MPa RC Beam (25 cm x 25 cm) | Beam | 40MPa | Concrete Rectangular | 250 | 250 | 625 | 4625 | 0.29 | 707.19 | G300E | 2245726.56 | 17.62 | G300E | 875451.07 | 6.87
3413 | Story38 | B6 | 40 MPa RC Beam (25 cm x 25 cm) | Beam | 40MPa | Concrete Rectangular | 250 | 250 | 625 | 4625 | 0.29 | 707.19 | G300E | 1366398.44 | 10.72 | G300E | 770062.5 | 6.04
3414 | Story38 | B60 | 40 MPa RC Beam (25 cm x 25 cm) | Beam | 40MPa | Concrete Rectangular | 250 | 250 | 625 | 4625 | 0.29 | 707.19 | G300E | 1285750 | 10.09 | G300E | 770062.5 | 6.04
3415 | Story38 | B61 | 40 MPa RC Beam (25 cm x 25 cm) | Beam | 40MPa | Concrete Rectangular | 250 | 250 | 625 | 4625 | 0.29 | 707.19 | G300E | 1366398.44 | 10.72 | G300E | 770062.5 | 6.04
3416 | Story38 | B62 | 40 MPa RC Beam (25 cm x 25 cm) | Beam | 40MPa | Concrete Rectangular | 250 | 250 | 625 | 4625 | 0.29 | 707.19 | G300E | 2245726.56 | 17.62 | G300E | 875451.07 | 6.87
3417 | Story38 | B63 | 40 MPa RC Beam (25 cm x 25 cm) | Beam | 40MPa | Concrete Rectangular | 250 | 250 | 625 | 4625 | 0.29 | 707.19 | G300E | 2002046.88 | 15.71 | G300E | 448264.39 | 3.52
3418 | Story38 | B64 | 40 MPa RC Beam (25 cm x 25 cm) | Beam | 40MPa | Concrete Rectangular | 250 | 250 | 625 | 4625 | 0.29 | 707.19 | G300E | 2242835.94 | 17.6 | G300E | 854373.36 | 6.7
3419 | Story38 | B65 | 40 MPa RC Beam (25 cm x 25 cm) | Beam | 40MPa | Concrete Rectangular | 250 | 250 | 625 | 4625 | 0.29 | 707.19 | G300E | 1971984.38 | 15.47 | G300E | 619702.3 | 4.86
3420 | Story38 | B66 | 40 MPa RC Beam (25 cm x 25 cm) | Beam | 40MPa | Concrete Rectangular | 250 | 250 | 625 | 4800 | 0.3 | 733.94 | G300E | 2288400 | 17.96 | G300E | 842950.5 | 6.61
3421 | Story38 | B67 | 40 MPa RC Beam (25 cm x 25 cm) | Beam | 40MPa | Concrete Rectangular | 250 | 250 | 625 | 4625 | 0.29 | 707.19 | G300E | 2205835.94 | 17.31 | G300E | 812217.93 | 6.37
3422 | Story38 | B69 | 40 MPa RC Beam (25 cm x 25 cm) | Beam | 40MPa | Concrete Rectangular | 250 | 250 | 625 | 4625 | 0.29 | 707.19 | G300E | 2205546.88 | 17.31 | G300E | 812217.93 | 6.37
3423 | Story38 | B7 | 40 MPa RC Beam (25 cm x 25 cm) | Beam | 40MPa | Concrete Rectangular | 250 | 250 | 625 | 4625 | 0.29 | 707.19 | G300E | 2245148.44 | 17.62 | G300E | 875451.07 | 6.87
3424 | Story38 | B70 | 40 MPa RC Beam (25 cm x 25 cm) | Beam | 40MPa | Concrete Rectangular | 250 | 250 | 625 | 4625 | 0.29 | 707.19 | G300E | 2205546.88 | 17.31 | G300E | 812217.93 | 6.37
3425 | Story38 | B71 | 40 MPa RC Beam (25 cm x 25 cm) | Beam | 40MPa | Concrete Rectangular | 250 | 250 | 625 | 4625 | 0.29 | 707.19 | G300E | 1971695.31 | 15.47 | G300E | 619702.3 | 4.86
3426 | Story38 | B72 | 40 MPa RC Beam (25 cm x 25 cm) | Beam | 40MPa | Concrete Rectangular | 250 | 250 | 625 | 4625 | 0.29 | 707.19 | G300E | 2243125 | 17.6 | G300E | 854373.36 | 6.7
3427 | Story38 | B73 | 40 MPa RC Beam (25 cm x 25 cm) | Beam | 40MPa | Concrete Rectangular | 250 | 250 | 625 | 4625 | 0.29 | 707.19 | G300E | 2001468.75 | 15.7 | G300E | 448264.39 | 3.52
3428 | Story38 | B74 | 40 MPa RC Beam (25 cm x 25 cm) | Beam | 40MPa | Concrete Rectangular | 250 | 250 | 625 | 4625 | 0.29 | 707.19 | G300E | 2245726.56 | 17.62 | G300E | 875451.07 | 6.87
3429 | Story38 | B75 | 40 MPa RC Beam (25 cm x 25 cm) | Beam | 40MPa | Concrete Rectangular | 250 | 250 | 625 | 4625 | 0.29 | 707.19 | G300E | 1366398.44 | 10.72 | G300E | 770062.5 | 6.04
3430 | Story38 | B76 | 40 MPa RC Beam (25 cm x 25 cm) | Beam | 40MPa | Concrete Rectangular | 250 | 250 | 625 | 4625 | 0.29 | 707.19 | G300E | 1446468.75 | 11.35 | G300E | 848687.5 | 6.66
3431 | Story38 | B77 | 40 MPa RC Beam (25 cm x 25 cm) | Beam | 40MPa | Concrete Rectangular | 250 | 250 | 625 | 4625 | 0.29 | 707.19 | G300E | 1852312.5 | 14.53 | G300E | 640780.02 | 5.03
3432 | Story38 | B78 | 40 MPa RC Beam (25 cm x 25 cm) | Beam | 40MPa | Concrete Rectangular | 250 | 250 | 625 | 4625 | 0.29 | 707.19 | G300E | 1984703.12 | 15.57 | G300E | 854373.36 | 6.7
3433 | Story38 | B79 | 40 MPa RC Beam (25 cm x 25 cm) | Beam | 40MPa | Concrete Rectangular | 250 | 250 | 625 | 4625 | 0.29 | 707.19 | G300E | 1954351.56 | 15.33 | G300E | 812217.93 | 6.37
3434 | Story38 | B8 | 40 MPa RC Beam (25 cm x 25 cm) | Beam | 40MPa | Concrete Rectangular | 250 | 250 | 625 | 4625 | 0.29 | 707.19 | G300E | 1285750 | 10.09 | G300E | 770062.5 | 6.04
3435 | Story38 | B80 | 40 MPa RC Beam (25 cm x 25 cm) | Beam | 40MPa | Concrete Rectangular | 250 | 250 | 625 | 4625 | 0.29 | 707.19 | G300E | 1954351.56 | 15.33 | G300E | 812217.93 | 6.37
3436 | Story38 | B81 | 40 MPa RC Beam (25 cm x 25 cm) | Beam | 40MPa | Concrete Rectangular | 250 | 250 | 625 | 4625 | 0.29 | 707.19 | G300E | 1971984.38 | 15.47 | G300E | 619702.3 | 4.86
3437 | Story38 | B82 | 40 MPa RC Beam (25 cm x 25 cm) | Beam | 40MPa | Concrete Rectangular | 250 | 250 | 625 | 4625 | 0.29 | 707.19 | G300E | 2243125 | 17.6 | G300E | 854373.36 | 6.7
3438 | Story38 | B83 | 40 MPa RC Beam (25 cm x 25 cm) | Beam | 40MPa | Concrete Rectangular | 250 | 250 | 625 | 4625 | 0.29 | 707.19 | G300E | 1730328.12 | 13.58 | G300E | 0 | 0
3439 | Story38 | B84 | 40 MPa RC Beam (25 cm x 25 cm) | Beam | 40MPa | Concrete Rectangular | 250 | 250 | 625 | 4625 | 0.29 | 707.19 | G300E | 2243125 | 17.6 | G300E | 854373.36 | 6.7
3440 | Story38 | B85 | 40 MPa RC Beam (25 cm x 25 cm) | Beam | 40MPa | Concrete Rectangular | 250 | 250 | 625 | 4625 | 0.29 | 707.19 | G300E | 1971984.38 | 15.47 | G300E | 619702.3 | 4.86
3441 | Story38 | B86 | 40 MPa RC Beam (25 cm x 25 cm) | Beam | 40MPa | Concrete Rectangular | 250 | 250 | 625 | 4625 | 0.29 | 707.19 | G300E | 1954351.56 | 15.33 | G300E | 812217.93 | 6.37
3442 | Story38 | B87 | 40 MPa RC Beam (25 cm x 25 cm) | Beam | 40MPa | Concrete Rectangular | 250 | 250 | 625 | 4625 | 0.29 | 707.19 | G300E | 1954351.56 | 15.33 | G300E | 812217.93 | 6.37
3443 | Story38 | B88 | 40 MPa RC Beam (25 cm x 25 cm) | Beam | 40MPa | Concrete Rectangular | 250 | 250 | 625 | 4625 | 0.29 | 707.19 | G300E | 1984703.12 | 15.57 | G300E | 854373.36 | 6.7
3444 | Story38 | B89 | 40 MPa RC Beam (25 cm x 25 cm) | Beam | 40MPa | Concrete Rectangular | 250 | 250 | 625 | 4625 | 0.29 | 707.19 | G300E | 1852312.5 | 14.53 | G300E | 640780.02 | 5.03
3445 | Story38 | B9 | 40 MPa RC Beam (25 cm x 25 cm) | Beam | 40MPa | Concrete Rectangular | 250 | 250 | 625 | 4625 | 0.29 | 707.19 | G300E | 2245726.56 | 17.62 | G300E | 875451.07 | 6.87
3446 | Story38 | B90 | 40 MPa RC Beam (25 cm x 25 cm) | Beam | 40MPa | Concrete Rectangular | 250 | 250 | 625 | 4625 | 0.29 | 707.19 | G300E | 1446468.75 | 11.35 | G300E | 848687.5 | 6.66
3447 | Story38 | B91 | 40 MPa RC Beam (25 cm x 25 cm) | Beam | 40MPa | Concrete Rectangular | 250 | 250 | 625 | 4625 | 0.29 | 707.19 | G300E | 1476242.19 | 11.58 | G300E | 770062.5 | 6.04
3448 | Story38 | B92 | 40 MPa RC Beam (25 cm x 25 cm) | Beam | 40MPa | Concrete Rectangular | 250 | 250 | 625 | 4625 | 0.29 | 707.19 | G300E | 1908679.69 | 14.98 | G300E | 449431.48 | 3.53
3449 | Story38 | B93 | 40 MPa RC Beam (25 cm x 25 cm) | Beam | 40MPa | Concrete Rectangular | 250 | 250 | 625 | 4625 | 0.29 | 707.19 | G300E | 1908679.69 | 14.98 | G300E | 449430.04 | 3.53
3450 | Story38 | B94 | 40 MPa RC Beam (25 cm x 25 cm) | Beam | 40MPa | Concrete Rectangular | 250 | 250 | 625 | 4625 | 0.29 | 707.19 | G300E | 1984703.12 | 15.57 | G300E | 854373.36 | 6.7
3451 | Story38 | B95 | 40 MPa RC Beam (25 cm x 25 cm) | Beam | 40MPa | Concrete Rectangular | 250 | 250 | 625 | 4625 | 0.29 | 707.19 | G300E | 1852312.5 | 14.53 | G300E | 640780.02 | 5.03
3452 | Story38 | B96 | 40 MPa RC Beam (25 cm x 25 cm) | Beam | 40MPa | Concrete Rectangular | 250 | 250 | 625 | 4625 | 0.29 | 707.19 | G300E | 2001757.81 | 15.71 | G300E | 448264.39 | 3.52
3453 | Story38 | B97 | 40 MPa RC Beam (25 cm x 25 cm) | Beam | 40MPa | Concrete Rectangular | 250 | 250 | 625 | 4625 | 0.29 | 707.19 | G300E | 2245726.56 | 17.62 | G300E | 875451.07 | 6.87
3454 | Story38 | B98 | 40 MPa RC Beam (25 cm x 25 cm) | Beam | 40MPa | Concrete Rectangular | 250 | 250 | 625 | 4625 | 0.29 | 707.19 | G300E | 1850578.12 | 14.52 | G300E | 385031.25 | 3.02
3455 | Story38 | B99 | 40 MPa RC Beam (25 cm x 25 cm) | Beam | 40MPa | Concrete Rectangular | 250 | 250 | 625 | 4625 | 0.29 | 707.19 | G300E | 2245726.56 | 17.62 | G300E | 875451.07 | 6.87
3456 | Story39 | B1 | 40 MPa RC Beam (25 cm x 25 cm) | Beam | 40MPa | Concrete Rectangular | 250 | 250 | 625 | 4625 | 0.29 | 707.19 | G300E | 1421320.31 | 11.15 | G300E | 801281.25 | 6.29
3457 | Story39 | B10 | 40 MPa RC Beam (25 cm x 25 cm) | Beam | 40MPa | Concrete Rectangular | 250 | 250 | 625 | 4625 | 0.29 | 707.19 | G300E | 1352812.5 | 10.61 | G300E | 781625 | 6.13
3458 | Story39 | B100 | 40 MPa RC Beam (25 cm x 25 cm) | Beam | 40MPa | Concrete Rectangular | 250 | 250 | 625 | 4625 | 0.29 | 707.19 | G300E | 1911570.31 | 15 | G300E | 448264.39 | 3.52
3459 | Story39 | B101 | 40 MPa RC Beam (25 cm x 25 cm) | Beam | 40MPa | Concrete Rectangular | 250 | 250 | 625 | 4625 | 0.29 | 707.19 | G300E | 2126343.75 | 16.68 | G300E | 571350.82 | 4.48
3460 | Story39 | B102 | 40 MPa RC Beam (25 cm x 25 cm) | Beam | 40MPa | Concrete Rectangular | 250 | 250 | 625 | 4625 | 0.29 | 707.19 | G300E | 1948859.38 | 15.29 | G300E | 833295.64 | 6.54
3461 | Story39 | B103 | 40 MPa RC Beam (25 cm x 25 cm) | Beam | 40MPa | Concrete Rectangular | 250 | 250 | 625 | 4625 | 0.29 | 707.19 | G300E | 2295445.31 | 18.01 | G300E | 477085.37 | 3.74
3462 | Story39 | B104 | 40 MPa RC Beam (25 cm x 25 cm) | Beam | 40MPa | Concrete Rectangular | 250 | 250 | 625 | 4625 | 0.29 | 707.19 | G300E | 2295445.31 | 18.01 | G300E | 477085.37 | 3.74
3463 | Story39 | B105 | 40 MPa RC Beam (25 cm x 25 cm) | Beam | 40MPa | Concrete Rectangular | 250 | 250 | 625 | 4625 | 0.29 | 707.19 | G300E | 1455140.62 | 11.42 | G300E | 802437.5 | 6.3
3464 | Story39 | B106 | 40 MPa RC Beam (25 cm x 25 cm) | Beam | 40MPa | Concrete Rectangular | 250 | 250 | 625 | 4625 | 0.29 | 707.19 | G300E | 1455140.62 | 11.42 | G300E | 802437.5 | 6.3
3465 | Story39 | B107 | 40 MPa RC Beam (25 cm x 25 cm) | Beam | 40MPa | Concrete Rectangular | 250 | 250 | 625 | 4625 | 0.29 | 707.19 | G300E | 1448781.25 | 11.37 | G300E | 964312.5 | 7.57
3466 | Story39 | B108 | 40 MPa RC Beam (25 cm x 25 cm) | Beam | 40MPa | Concrete Rectangular | 250 | 250 | 625 | 4625 | 0.29 | 707.19 | G300E | 1352812.5 | 10.61 | G300E | 781625 | 6.13
3467 | Story39 | B109 | 40 MPa RC Beam (25 cm x 25 cm) | Beam | 40MPa | Concrete Rectangular | 250 | 250 | 625 | 4625 | 0.29 | 707.19 | G300E | 1288640.62 | 10.11 | G300E | 770062.5 | 6.04
3468 | Story39 | B11 | 40 MPa RC Beam (25 cm x 25 cm) | Beam | 40MPa | Concrete Rectangular | 250 | 250 | 625 | 4625 | 0.29 | 707.19 | G300E | 2126632.81 | 16.69 | G300E | 571353.71 | 4.48
3469 | Story39 | B110 | 40 MPa RC Beam (25 cm x 25 cm) | Beam | 40MPa | Concrete Rectangular | 250 | 250 | 625 | 4625 | 0.29 | 707.19 | G300E | 1352812.5 | 10.61 | G300E | 781625 | 6.13
3470 | Story39 | B111 | 40 MPa RC Beam (25 cm x 25 cm) | Beam | 40MPa | Concrete Rectangular | 250 | 250 | 625 | 4625 | 0.29 | 707.19 | G300E | 1448781.25 | 11.37 | G300E | 964312.5 | 7.57
3471 | Story39 | B112 | 40 MPa RC Beam (25 cm x 25 cm) | Beam | 40MPa | Concrete Rectangular | 250 | 250 | 625 | 4625 | 0.29 | 707.19 | G300E | 1455140.62 | 11.42 | G300E | 802437.5 | 6.3
3472 | Story39 | B12 | 40 MPa RC Beam (25 cm x 25 cm) | Beam | 40MPa | Concrete Rectangular | 250 | 250 | 625 | 4625 | 0.29 | 707.19 | G300E | 1448781.25 | 11.37 | G300E | 964312.5 | 7.57
3473 | Story39 | B13 | 40 MPa RC Beam (25 cm x 25 cm) | Beam | 40MPa | Concrete Rectangular | 250 | 250 | 625 | 4625 | 0.29 | 707.19 | G300E | 2296023.44 | 18.02 | G300E | 477088.26 | 3.74
3474 | Story39 | B14 | 40 MPa RC Beam (25 cm x 25 cm) | Beam | 40MPa | Concrete Rectangular | 250 | 250 | 625 | 4625 | 0.29 | 707.19 | G300E | 1455140.62 | 11.42 | G300E | 802437.5 | 6.3
3475 | Story39 | B15 | 40 MPa RC Beam (25 cm x 25 cm) | Beam | 40MPa | Concrete Rectangular | 250 | 250 | 625 | 4625 | 0.29 | 707.19 | G300E | 1455140.62 | 11.42 | G300E | 802437.5 | 6.3
3476 | Story39 | B16 | 40 MPa RC Beam (25 cm x 25 cm) | Beam | 40MPa | Concrete Rectangular | 250 | 250 | 625 | 4625 | 0.29 | 707.19 | G300E | 1445890.62 | 11.34 | G300E | 965468.75 | 7.58
3477 | Story39 | B17 | 40 MPa RC Beam (25 cm x 25 cm) | Beam | 40MPa | Concrete Rectangular | 250 | 250 | 625 | 4625 | 0.29 | 707.19 | G300E | 2334179.69 | 18.31 | G300E | 477764.67 | 3.75
3478 | Story39 | B18 | 40 MPa RC Beam (25 cm x 25 cm) | Beam | 40MPa | Concrete Rectangular | 250 | 250 | 625 | 4625 | 0.29 | 707.19 | G300E | 1907234.38 | 14.96 | G300E | 791140.21 | 6.21
3479 | Story39 | B19 | 40 MPa RC Beam (25 cm x 25 cm) | Beam | 40MPa | Concrete Rectangular | 250 | 250 | 625 | 4625 | 0.29 | 707.19 | G300E | 1916484.38 | 15.04 | G300E | 791140.21 | 6.21
3480 | Story39 | B2 | 40 MPa RC Beam (25 cm x 25 cm) | Beam | 40MPa | Concrete Rectangular | 250 | 250 | 625 | 4625 | 0.29 | 707.19 | G300E | 1429703.12 | 11.22 | G300E | 807062.5 | 6.33
3481 | Story39 | B20 | 40 MPa RC Beam (25 cm x 25 cm) | Beam | 40MPa | Concrete Rectangular | 250 | 250 | 625 | 4625 | 0.29 | 707.19 | G300E | 1898562.5 | 14.9 | G300E | 812217.93 | 6.37
3482 | Story39 | B21 | 40 MPa RC Beam (25 cm x 25 cm) | Beam | 40MPa | Concrete Rectangular | 250 | 250 | 625 | 4625 | 0.29 | 707.19 | G300E | 1909546.88 | 14.98 | G300E | 448264.39 | 3.52
3483 | Story39 | B22 | 40 MPa RC Beam (25 cm x 25 cm) | Beam | 40MPa | Concrete Rectangular | 250 | 250 | 625 | 4625 | 0.29 | 707.19 | G300E | 2283015.62 | 17.91 | G300E | 875451.07 | 6.87
3484 | Story39 | B23 | 40 MPa RC Beam (25 cm x 25 cm) | Beam | 40MPa | Concrete Rectangular | 250 | 250 | 625 | 4625 | 0.29 | 707.19 | G300E | 1743046.88 | 13.68 | G300E | 0 | 0
3485 | Story39 | B24 | 40 MPa RC Beam (25 cm x 25 cm) | Beam | 40MPa | Concrete Rectangular | 250 | 250 | 625 | 4625 | 0.29 | 707.19 | G300E | 2285906.25 | 17.94 | G300E | 875451.07 | 6.87
3486 | Story39 | B25 | 40 MPa RC Beam (25 cm x 25 cm) | Beam | 40MPa | Concrete Rectangular | 250 | 250 | 625 | 4625 | 0.29 | 707.19 | G300E | 1911859.38 | 15 | G300E | 448264.39 | 3.52
3487 | Story39 | B26 | 40 MPa RC Beam (25 cm x 25 cm) | Beam | 40MPa | Concrete Rectangular | 250 | 250 | 625 | 4625 | 0.29 | 707.19 | G300E | 1943945.31 | 15.25 | G300E | 833295.64 | 6.54
3488 | Story39 | B27 | 40 MPa RC Beam (25 cm x 25 cm) | Beam | 40MPa | Concrete Rectangular | 250 | 250 | 625 | 4625 | 0.29 | 707.19 | G300E | 1948859.38 | 15.29 | G300E | 833295.64 | 6.54
3489 | Story39 | B28 | 40 MPa RC Beam (25 cm x 25 cm) | Beam | 40MPa | Concrete Rectangular | 250 | 250 | 625 | 4625 | 0.29 | 707.19 | G300E | 1948859.38 | 15.29 | G300E | 833295.64 | 6.54
3490 | Story39 | B29 | 40 MPa RC Beam (25 cm x 25 cm) | Beam | 40MPa | Concrete Rectangular | 250 | 250 | 625 | 4625 | 0.29 | 707.19 | G300E | 2295734.38 | 18.01 | G300E | 477087.54 | 3.74
3491 | Story39 | B3 | 40 MPa RC Beam (25 cm x 25 cm) | Beam | 40MPa | Concrete Rectangular | 250 | 250 | 625 | 4625 | 0.29 | 707.19 | G300E | 2327242.19 | 18.26 | G300E | 477638.93 | 3.75
3492 | Story39 | B30 | 40 MPa RC Beam (25 cm x 25 cm) | Beam | 40MPa | Concrete Rectangular | 250 | 250 | 625 | 4625 | 0.29 | 707.19 | G300E | 1448781.25 | 11.37 | G300E | 964312.5 | 7.57
3493 | Story39 | B31 | 40 MPa RC Beam (25 cm x 25 cm) | Beam | 40MPa | Concrete Rectangular | 250 | 250 | 625 | 4625 | 0.29 | 707.19 | G300E | 1352234.38 | 10.61 | G300E | 781625 | 6.13
3494 | Story39 | B32 | 40 MPa RC Beam (25 cm x 25 cm) | Beam | 40MPa | Concrete Rectangular | 250 | 250 | 625 | 4625 | 0.29 | 707.19 | G300E | 2124609.38 | 16.67 | G300E | 571304.57 | 4.48
3495 | Story39 | B33 | 40 MPa RC Beam (25 cm x 25 cm) | Beam | 40MPa | Concrete Rectangular | 250 | 250 | 625 | 4625 | 0.29 | 707.19 | G300E | 1908968.75 | 14.98 | G300E | 448264.39 | 3.52
3496 | Story39 | B34 | 40 MPa RC Beam (25 cm x 25 cm) | Beam | 40MPa | Concrete Rectangular | 250 | 250 | 625 | 4625 | 0.29 | 707.19 | G300E | 1907812.5 | 14.97 | G300E | 812217.93 | 6.37
3497 | Story39 | B35 | 40 MPa RC Beam (25 cm x 25 cm) | Beam | 40MPa | Concrete Rectangular | 250 | 250 | 625 | 4625 | 0.29 | 707.19 | G300E | 1897695.31 | 14.89 | G300E | 448264.39 | 3.52
3498 | Story39 | B36 | 40 MPa RC Beam (25 cm x 25 cm) | Beam | 40MPa | Concrete Rectangular | 250 | 250 | 625 | 4625 | 0.29 | 707.19 | G300E | 1895960.94 | 14.88 | G300E | 448264.39 | 3.52
3499 | Story39 | B37 | 40 MPa RC Beam (25 cm x 25 cm) | Beam | 40MPa | Concrete Rectangular | 250 | 250 | 625 | 4800 | 0.3 | 733.94 | G300E | 2174700 | 17.06 | G300E | 842950.5 | 6.61
3500 | Story39 | B38 | 40 MPa RC Beam (25 cm x 25 cm) | Beam | 40MPa | Concrete Rectangular | 250 | 250 | 625 | 4625 | 0.29 | 707.19 | G300E | 1641007.81 | 12.88 | G300E | 0 | 0
3501 | Story39 | B39 | 40 MPa RC Beam (25 cm x 25 cm) | Beam | 40MPa | Concrete Rectangular | 250 | 250 | 625 | 4800 | 0.3 | 733.94 | G300E | 2155800 | 16.92 | G300E | 842950.5 | 6.61
3502 | Story39 | B4 | 40 MPa RC Beam (25 cm x 25 cm) | Beam | 40MPa | Concrete Rectangular | 250 | 250 | 625 | 4625 | 0.29 | 707.19 | G300E | 1447046.88 | 11.35 | G300E | 964312.5 | 7.57
3503 | Story39 | B40 | 40 MPa RC Beam (25 cm x 25 cm) | Beam | 40MPa | Concrete Rectangular | 250 | 250 | 625 | 4625 | 0.29 | 707.19 | G300E | 1893359.38 | 14.86 | G300E | 448264.39 | 3.52
3504 | Story39 | B41 | 40 MPa RC Beam (25 cm x 25 cm) | Beam | 40MPa | Concrete Rectangular | 250 | 250 | 625 | 4625 | 0.29 | 707.19 | G300E | 1893359.38 | 14.86 | G300E | 448264.39 | 3.52
3505 | Story39 | B42 | 40 MPa RC Beam (25 cm x 25 cm) | Beam | 40MPa | Concrete Rectangular | 250 | 250 | 625 | 4625 | 0.29 | 707.19 | G300E | 1943945.31 | 15.25 | G300E | 833295.64 | 6.54
3506 | Story39 | B43 | 40 MPa RC Beam (25 cm x 25 cm) | Beam | 40MPa | Concrete Rectangular | 250 | 250 | 625 | 4625 | 0.29 | 707.19 | G300E | 1911570.31 | 15 | G300E | 448264.39 | 3.52
3507 | Story39 | B44 | 40 MPa RC Beam (25 cm x 25 cm) | Beam | 40MPa | Concrete Rectangular | 250 | 250 | 625 | 4625 | 0.29 | 707.19 | G300E | 2126343.75 | 16.68 | G300E | 571352.27 | 4.48
3508 | Story39 | B45 | 40 MPa RC Beam (25 cm x 25 cm) | Beam | 40MPa | Concrete Rectangular | 250 | 250 | 625 | 4625 | 0.29 | 707.19 | G300E | 1352812.5 | 10.61 | G300E | 781625 | 6.13
3509 | Story39 | B46 | 40 MPa RC Beam (25 cm x 25 cm) | Beam | 40MPa | Concrete Rectangular | 250 | 250 | 625 | 4625 | 0.29 | 707.19 | G300E | 1288640.62 | 10.11 | G300E | 770062.5 | 6.04
3510 | Story39 | B47 | 40 MPa RC Beam (25 cm x 25 cm) | Beam | 40MPa | Concrete Rectangular | 250 | 250 | 625 | 4625 | 0.29 | 707.19 | G300E | 2271742.19 | 17.82 | G300E | 854373.36 | 6.7
3511 | Story39 | B48 | 40 MPa RC Beam (25 cm x 25 cm) | Beam | 40MPa | Concrete Rectangular | 250 | 250 | 625 | 4625 | 0.29 | 707.19 | G300E | 1743046.88 | 13.68 | G300E | 0 | 0
3512 | Story39 | B49 | 40 MPa RC Beam (25 cm x 25 cm) | Beam | 40MPa | Concrete Rectangular | 250 | 250 | 625 | 4625 | 0.29 | 707.19 | G300E | 2284750 | 17.93 | G300E | 875451.07 | 6.87
3513 | Story39 | B5 | 40 MPa RC Beam (25 cm x 25 cm) | Beam | 40MPa | Concrete Rectangular | 250 | 250 | 625 | 4625 | 0.29 | 707.19 | G300E | 2123453.12 | 16.66 | G300E | 571289.39 | 4.48
3514 | Story39 | B50 | 40 MPa RC Beam (25 cm x 25 cm) | Beam | 40MPa | Concrete Rectangular | 250 | 250 | 625 | 4625 | 0.29 | 707.19 | G300E | 1640140.62 | 12.87 | G300E | 0 | 0
3515 | Story39 | B51 | 40 MPa RC Beam (25 cm x 25 cm) | Beam | 40MPa | Concrete Rectangular | 250 | 250 | 625 | 4800 | 0.3 | 733.94 | G300E | 2184300 | 17.14 | G300E | 821075.25 | 6.44
3516 | Story39 | B55 | 40 MPa RC Beam (25 cm x 25 cm) | Beam | 40MPa | Concrete Rectangular | 250 | 250 | 625 | 4625 | 0.29 | 707.19 | G300E | 2076625 | 16.29 | G300E | 812217.93 | 6.37
3517 | Story39 | B56 | 40 MPa RC Beam (25 cm x 25 cm) | Beam | 40MPa | Concrete Rectangular | 250 | 250 | 625 | 4625 | 0.29 | 707.19 | G300E | 1641875 | 12.88 | G300E | 0 | 0
3518 | Story39 | B57 | 40 MPa RC Beam (25 cm x 25 cm) | Beam | 40MPa | Concrete Rectangular | 250 | 250 | 625 | 4625 | 0.29 | 707.19 | G300E | 2285906.25 | 17.94 | G300E | 875451.07 | 6.87
3519 | Story39 | B58 | 40 MPa RC Beam (25 cm x 25 cm) | Beam | 40MPa | Concrete Rectangular | 250 | 250 | 625 | 4625 | 0.29 | 707.19 | G300E | 1743046.88 | 13.68 | G300E | 0 | 0
3520 | Story39 | B59 | 40 MPa RC Beam (25 cm x 25 cm) | Beam | 40MPa | Concrete Rectangular | 250 | 250 | 625 | 4625 | 0.29 | 707.19 | G300E | 2272320.31 | 17.83 | G300E | 854373.36 | 6.7
3521 | Story39 | B6 | 40 MPa RC Beam (25 cm x 25 cm) | Beam | 40MPa | Concrete Rectangular | 250 | 250 | 625 | 4625 | 0.29 | 707.19 | G300E | 1352234.38 | 10.61 | G300E | 781625 | 6.13
3522 | Story39 | B60 | 40 MPa RC Beam (25 cm x 25 cm) | Beam | 40MPa | Concrete Rectangular | 250 | 250 | 625 | 4625 | 0.29 | 707.19 | G300E | 1288640.62 | 10.11 | G300E | 770062.5 | 6.04
3523 | Story39 | B61 | 40 MPa RC Beam (25 cm x 25 cm) | Beam | 40MPa | Concrete Rectangular | 250 | 250 | 625 | 4625 | 0.29 | 707.19 | G300E | 1352812.5 | 10.61 | G300E | 781625 | 6.13
3524 | Story39 | B62 | 40 MPa RC Beam (25 cm x 25 cm) | Beam | 40MPa | Concrete Rectangular | 250 | 250 | 625 | 4625 | 0.29 | 707.19 | G300E | 2272320.31 | 17.83 | G300E | 854373.36 | 6.7
3525 | Story39 | B63 | 40 MPa RC Beam (25 cm x 25 cm) | Beam | 40MPa | Concrete Rectangular | 250 | 250 | 625 | 4625 | 0.29 | 707.19 | G300E | 1911859.38 | 15 | G300E | 448264.39 | 3.52
3526 | Story39 | B64 | 40 MPa RC Beam (25 cm x 25 cm) | Beam | 40MPa | Concrete Rectangular | 250 | 250 | 625 | 4625 | 0.29 | 707.19 | G300E | 2285906.25 | 17.94 | G300E | 875451.07 | 6.87
3527 | Story39 | B65 | 40 MPa RC Beam (25 cm x 25 cm) | Beam | 40MPa | Concrete Rectangular | 250 | 250 | 625 | 4625 | 0.29 | 707.19 | G300E | 1893359.38 | 14.86 | G300E | 448264.39 | 3.52
3528 | Story39 | B66 | 40 MPa RC Beam (25 cm x 25 cm) | Beam | 40MPa | Concrete Rectangular | 250 | 250 | 625 | 4800 | 0.3 | 733.94 | G300E | 2155200 | 16.91 | G300E | 842950.5 | 6.61
3529 | Story39 | B67 | 40 MPa RC Beam (25 cm x 25 cm) | Beam | 40MPa | Concrete Rectangular | 250 | 250 | 625 | 4625 | 0.29 | 707.19 | G300E | 2076625 | 16.29 | G300E | 812217.93 | 6.37
3530 | Story39 | B69 | 40 MPa RC Beam (25 cm x 25 cm) | Beam | 40MPa | Concrete Rectangular | 250 | 250 | 625 | 4625 | 0.29 | 707.19 | G300E | 2077203.12 | 16.3 | G300E | 812217.93 | 6.37
3531 | Story39 | B7 | 40 MPa RC Beam (25 cm x 25 cm) | Beam | 40MPa | Concrete Rectangular | 250 | 250 | 625 | 4625 | 0.29 | 707.19 | G300E | 2271742.19 | 17.82 | G300E | 854373.36 | 6.7
3532 | Story39 | B70 | 40 MPa RC Beam (25 cm x 25 cm) | Beam | 40MPa | Concrete Rectangular | 250 | 250 | 625 | 4625 | 0.29 | 707.19 | G300E | 2076625 | 16.29 | G300E | 812217.93 | 6.37
3533 | Story39 | B71 | 40 MPa RC Beam (25 cm x 25 cm) | Beam | 40MPa | Concrete Rectangular | 250 | 250 | 625 | 4625 | 0.29 | 707.19 | G300E | 1893359.38 | 14.86 | G300E | 448264.39 | 3.52
3534 | Story39 | B72 | 40 MPa RC Beam (25 cm x 25 cm) | Beam | 40MPa | Concrete Rectangular | 250 | 250 | 625 | 4625 | 0.29 | 707.19 | G300E | 2285906.25 | 17.94 | G300E | 875451.07 | 6.87
3535 | Story39 | B73 | 40 MPa RC Beam (25 cm x 25 cm) | Beam | 40MPa | Concrete Rectangular | 250 | 250 | 625 | 4625 | 0.29 | 707.19 | G300E | 1911570.31 | 15 | G300E | 448264.39 | 3.52
3536 | Story39 | B74 | 40 MPa RC Beam (25 cm x 25 cm) | Beam | 40MPa | Concrete Rectangular | 250 | 250 | 625 | 4625 | 0.29 | 707.19 | G300E | 2272320.31 | 17.83 | G300E | 854373.36 | 6.7
3537 | Story39 | B75 | 40 MPa RC Beam (25 cm x 25 cm) | Beam | 40MPa | Concrete Rectangular | 250 | 250 | 625 | 4625 | 0.29 | 707.19 | G300E | 1352812.5 | 10.61 | G300E | 781625 | 6.13
3538 | Story39 | B76 | 40 MPa RC Beam (25 cm x 25 cm) | Beam | 40MPa | Concrete Rectangular | 250 | 250 | 625 | 4625 | 0.29 | 707.19 | G300E | 1448781.25 | 11.37 | G300E | 964312.5 | 7.57
3539 | Story39 | B77 | 40 MPa RC Beam (25 cm x 25 cm) | Beam | 40MPa | Concrete Rectangular | 250 | 250 | 625 | 4625 | 0.29 | 707.19 | G300E | 2126632.81 | 16.69 | G300E | 571353.71 | 4.48
3540 | Story39 | B78 | 40 MPa RC Beam (25 cm x 25 cm) | Beam | 40MPa | Concrete Rectangular | 250 | 250 | 625 | 4625 | 0.29 | 707.19 | G300E | 1948859.38 | 15.29 | G300E | 833295.64 | 6.54
3541 | Story39 | B79 | 40 MPa RC Beam (25 cm x 25 cm) | Beam | 40MPa | Concrete Rectangular | 250 | 250 | 625 | 4625 | 0.29 | 707.19 | G300E | 1943945.31 | 15.25 | G300E | 833295.64 | 6.54
3542 | Story39 | B8 | 40 MPa RC Beam (25 cm x 25 cm) | Beam | 40MPa | Concrete Rectangular | 250 | 250 | 625 | 4625 | 0.29 | 707.19 | G300E | 1288640.62 | 10.11 | G300E | 770062.5 | 6.04
3543 | Story39 | B80 | 40 MPa RC Beam (25 cm x 25 cm) | Beam | 40MPa | Concrete Rectangular | 250 | 250 | 625 | 4625 | 0.29 | 707.19 | G300E | 1943945.31 | 15.25 | G300E | 833295.64 | 6.54
3544 | Story39 | B81 | 40 MPa RC Beam (25 cm x 25 cm) | Beam | 40MPa | Concrete Rectangular | 250 | 250 | 625 | 4625 | 0.29 | 707.19 | G300E | 1893359.38 | 14.86 | G300E | 448264.39 | 3.52
3545 | Story39 | B82 | 40 MPa RC Beam (25 cm x 25 cm) | Beam | 40MPa | Concrete Rectangular | 250 | 250 | 625 | 4625 | 0.29 | 707.19 | G300E | 2285906.25 | 17.94 | G300E | 875451.07 | 6.87
3546 | Story39 | B83 | 40 MPa RC Beam (25 cm x 25 cm) | Beam | 40MPa | Concrete Rectangular | 250 | 250 | 625 | 4625 | 0.29 | 707.19 | G300E | 1641875 | 12.88 | G300E | 0 | 0
3547 | Story39 | B84 | 40 MPa RC Beam (25 cm x 25 cm) | Beam | 40MPa | Concrete Rectangular | 250 | 250 | 625 | 4625 | 0.29 | 707.19 | G300E | 2285906.25 | 17.94 | G300E | 875451.07 | 6.87
3548 | Story39 | B85 | 40 MPa RC Beam (25 cm x 25 cm) | Beam | 40MPa | Concrete Rectangular | 250 | 250 | 625 | 4625 | 0.29 | 707.19 | G300E | 1893359.38 | 14.86 | G300E | 448264.39 | 3.52
3549 | Story39 | B86 | 40 MPa RC Beam (25 cm x 25 cm) | Beam | 40MPa | Concrete Rectangular | 250 | 250 | 625 | 4625 | 0.29 | 707.19 | G300E | 1943945.31 | 15.25 | G300E | 833295.64 | 6.54
3550 | Story39 | B87 | 40 MPa RC Beam (25 cm x 25 cm) | Beam | 40MPa | Concrete Rectangular | 250 | 250 | 625 | 4625 | 0.29 | 707.19 | G300E | 1943945.31 | 15.25 | G300E | 833295.64 | 6.54
3551 | Story39 | B88 | 40 MPa RC Beam (25 cm x 25 cm) | Beam | 40MPa | Concrete Rectangular | 250 | 250 | 625 | 4625 | 0.29 | 707.19 | G300E | 1948859.38 | 15.29 | G300E | 833295.64 | 6.54
3552 | Story39 | B89 | 40 MPa RC Beam (25 cm x 25 cm) | Beam | 40MPa | Concrete Rectangular | 250 | 250 | 625 | 4625 | 0.29 | 707.19 | G300E | 2126343.75 | 16.68 | G300E | 571350.82 | 4.48
3553 | Story39 | B9 | 40 MPa RC Beam (25 cm x 25 cm) | Beam | 40MPa | Concrete Rectangular | 250 | 250 | 625 | 4625 | 0.29 | 707.19 | G300E | 2272320.31 | 17.83 | G300E | 854373.36 | 6.7
3554 | Story39 | B90 | 40 MPa RC Beam (25 cm x 25 cm) | Beam | 40MPa | Concrete Rectangular | 250 | 250 | 625 | 4625 | 0.29 | 707.19 | G300E | 1448781.25 | 11.37 | G300E | 964312.5 | 7.57
3555 | Story39 | B91 | 40 MPa RC Beam (25 cm x 25 cm) | Beam | 40MPa | Concrete Rectangular | 250 | 250 | 625 | 4625 | 0.29 | 707.19 | G300E | 1455140.62 | 11.42 | G300E | 802437.5 | 6.3
3556 | Story39 | B92 | 40 MPa RC Beam (25 cm x 25 cm) | Beam | 40MPa | Concrete Rectangular | 250 | 250 | 625 | 4625 | 0.29 | 707.19 | G300E | 2296023.44 | 18.02 | G300E | 477088.26 | 3.74
3557 | Story39 | B93 | 40 MPa RC Beam (25 cm x 25 cm) | Beam | 40MPa | Concrete Rectangular | 250 | 250 | 625 | 4625 | 0.29 | 707.19 | G300E | 2295734.38 | 18.01 | G300E | 477087.54 | 3.74
3558 | Story39 | B94 | 40 MPa RC Beam (25 cm x 25 cm) | Beam | 40MPa | Concrete Rectangular | 250 | 250 | 625 | 4625 | 0.29 | 707.19 | G300E | 1948859.38 | 15.29 | G300E | 833295.64 | 6.54
3559 | Story39 | B95 | 40 MPa RC Beam (25 cm x 25 cm) | Beam | 40MPa | Concrete Rectangular | 250 | 250 | 625 | 4625 | 0.29 | 707.19 | G300E | 2126343.75 | 16.68 | G300E | 571352.27 | 4.48
3560 | Story39 | B96 | 40 MPa RC Beam (25 cm x 25 cm) | Beam | 40MPa | Concrete Rectangular | 250 | 250 | 625 | 4625 | 0.29 | 707.19 | G300E | 1911570.31 | 15 | G300E | 448264.39 | 3.52
3561 | Story39 | B97 | 40 MPa RC Beam (25 cm x 25 cm) | Beam | 40MPa | Concrete Rectangular | 250 | 250 | 625 | 4625 | 0.29 | 707.19 | G300E | 2272320.31 | 17.83 | G300E | 854373.36 | 6.7
3562 | Story39 | B98 | 40 MPa RC Beam (25 cm x 25 cm) | Beam | 40MPa | Concrete Rectangular | 250 | 250 | 625 | 4625 | 0.29 | 707.19 | G300E | 1743046.88 | 13.68 | G300E | 0 | 0
3563 | Story39 | B99 | 40 MPa RC Beam (25 cm x 25 cm) | Beam | 40MPa | Concrete Rectangular | 250 | 250 | 625 | 4625 | 0.29 | 707.19 | G300E | 2272320.31 | 17.83 | G300E | 854373.36 | 6.7
3564 | Story4 | B1 | 40 MPa RC Beam (25 cm x 25 cm) | Beam | 40MPa | Concrete Rectangular | 250 | 250 | 625 | 4487.5 | 0.28 | 686.16 | G300E | 1866479.46 | 14.65 | G300E | 640430.36 | 5.03
3565 | Story4 | B10 | 40 MPa RC Beam (25 cm x 25 cm) | Beam | 40MPa | Concrete Rectangular | 250 | 250 | 625 | 4487.5 | 0.28 | 686.16 | G300E | 1550431.25 | 12.17 | G300E | 640430.36 | 5.03
3566 | Story4 | B100 | 40 MPa RC Beam (25 cm x 25 cm) | Beam | 40MPa | Concrete Rectangular | 250 | 250 | 625 | 4487.5 | 0.28 | 686.16 | G300E | 2381900.89 | 18.69 | G300E | 710548.35 | 5.58
3567 | Story4 | B101 | 40 MPa RC Beam (25 cm x 25 cm) | Beam | 40MPa | Concrete Rectangular | 250 | 250 | 625 | 4487.5 | 0.28 | 686.16 | G300E | 1964563.39 | 15.41 | G300E | 709266.2 | 5.57
3568 | Story4 | B102 | 40 MPa RC Beam (25 cm x 25 cm) | Beam | 40MPa | Concrete Rectangular | 250 | 250 | 625 | 4487.5 | 0.28 | 686.16 | G300E | 2385106.25 | 18.71 | G300E | 627182.62 | 4.92
3569 | Story4 | B103 | 40 MPa RC Beam (25 cm x 25 cm) | Beam | 40MPa | Concrete Rectangular | 250 | 250 | 625 | 4487.5 | 0.28 | 686.16 | G300E | 1977705.36 | 15.52 | G300E | 706060.85 | 5.54
3570 | Story4 | B104 | 40 MPa RC Beam (25 cm x 25 cm) | Beam | 40MPa | Concrete Rectangular | 250 | 250 | 625 | 4487.5 | 0.28 | 686.16 | G300E | 2529988.39 | 19.85 | G300E | 603809.95 | 4.74
3571 | Story4 | B105 | 40 MPa RC Beam (25 cm x 25 cm) | Beam | 40MPa | Concrete Rectangular | 250 | 250 | 625 | 4487.5 | 0.28 | 686.16 | G300E | 1477028.57 | 11.59 | G300E | 640430.36 | 5.03
3572 | Story4 | B106 | 40 MPa RC Beam (25 cm x 25 cm) | Beam | 40MPa | Concrete Rectangular | 250 | 250 | 625 | 4487.5 | 0.28 | 686.16 | G300E | 1883147.32 | 14.78 | G300E | 640430.36 | 5.03
3573 | Story4 | B107 | 40 MPa RC Beam (25 cm x 25 cm) | Beam | 40MPa | Concrete Rectangular | 250 | 250 | 625 | 4487.5 | 0.28 | 686.16 | G300E | 1826733.04 | 14.33 | G300E | 640430.36 | 5.03
3574 | Story4 | B108 | 40 MPa RC Beam (25 cm x 25 cm) | Beam | 40MPa | Concrete Rectangular | 250 | 250 | 625 | 4487.5 | 0.28 | 686.16 | G300E | 1823527.68 | 14.31 | G300E | 640430.36 | 5.03
3575 | Story4 | B109 | 40 MPa RC Beam (25 cm x 25 cm) | Beam | 40MPa | Concrete Rectangular | 250 | 250 | 625 | 4487.5 | 0.28 | 686.16 | G300E | 1814873.21 | 14.24 | G300E | 640430.36 | 5.03
3576 | Story4 | B11 | 40 MPa RC Beam (25 cm x 25 cm) | Beam | 40MPa | Concrete Rectangular | 250 | 250 | 625 | 4487.5 | 0.28 | 686.16 | G300E | 1964563.39 | 15.41 | G300E | 710548.35 | 5.58
3577 | Story4 | B110 | 40 MPa RC Beam (25 cm x 25 cm) | Beam | 40MPa | Concrete Rectangular | 250 | 250 | 625 | 4487.5 | 0.28 | 686.16 | G300E | 1823527.68 | 14.31 | G300E | 640430.36 | 5.03
3578 | Story4 | B111 | 40 MPa RC Beam (25 cm x 25 cm) | Beam | 40MPa | Concrete Rectangular | 250 | 250 | 625 | 4487.5 | 0.28 | 686.16 | G300E | 1826733.04 | 14.33 | G300E | 640430.36 | 5.03
3579 | Story4 | B112 | 40 MPa RC Beam (25 cm x 25 cm) | Beam | 40MPa | Concrete Rectangular | 250 | 250 | 625 | 4487.5 | 0.28 | 686.16 | G300E | 1883147.32 | 14.78 | G300E | 640430.36 | 5.03
3580 | Story4 | B12 | 40 MPa RC Beam (25 cm x 25 cm) | Beam | 40MPa | Concrete Rectangular | 250 | 250 | 625 | 4487.5 | 0.28 | 686.16 | G300E | 1552995.54 | 12.19 | G300E | 640430.36 | 5.03
3581 | Story4 | B13 | 40 MPa RC Beam (25 cm x 25 cm) | Beam | 40MPa | Concrete Rectangular | 250 | 250 | 625 | 4487.5 | 0.28 | 686.16 | G300E | 1977705.36 | 15.52 | G300E | 497071.56 | 3.9
3582 | Story4 | B14 | 40 MPa RC Beam (25 cm x 25 cm) | Beam | 40MPa | Concrete Rectangular | 250 | 250 | 625 | 4487.5 | 0.28 | 686.16 | G300E | 1474784.82 | 11.57 | G300E | 640430.36 | 5.03
3583 | Story4 | B15 | 40 MPa RC Beam (25 cm x 25 cm) | Beam | 40MPa | Concrete Rectangular | 250 | 250 | 625 | 4487.5 | 0.28 | 686.16 | G300E | 1474784.82 | 11.57 | G300E | 640430.36 | 5.03
3584 | Story4 | B16 | 40 MPa RC Beam (25 cm x 25 cm) | Beam | 40MPa | Concrete Rectangular | 250 | 250 | 625 | 4487.5 | 0.28 | 686.16 | G300E | 1825771.43 | 14.33 | G300E | 640430.36 | 5.03
3585 | Story4 | B17 | 40 MPa RC Beam (25 cm x 25 cm) | Beam | 40MPa | Concrete Rectangular | 250 | 250 | 625 | 4487.5 | 0.28 | 686.16 | G300E | 1956229.46 | 15.35 | G300E | 687175.68 | 5.39
3586 | Story4 | B18 | 40 MPa RC Beam (25 cm x 25 cm) | Beam | 40MPa | Concrete Rectangular | 250 | 250 | 625 | 4487.5 | 0.28 | 686.16 | G300E | 2355937.5 | 18.49 | G300E | 473698.9 | 3.72
3587 | Story4 | B19 | 40 MPa RC Beam (25 cm x 25 cm) | Beam | 40MPa | Concrete Rectangular | 250 | 250 | 625 | 4487.5 | 0.28 | 686.16 | G300E | 1853978.57 | 14.55 | G300E | 663803.02 | 5.21
3588 | Story4 | B2 | 40 MPa RC Beam (25 cm x 25 cm) | Beam | 40MPa | Concrete Rectangular | 250 | 250 | 625 | 4487.5 | 0.28 | 686.16 | G300E | 1461001.79 | 11.46 | G300E | 640430.36 | 5.03
3589 | Story4 | B20 | 40 MPa RC Beam (25 cm x 25 cm) | Beam | 40MPa | Concrete Rectangular | 250 | 250 | 625 | 4487.5 | 0.28 | 686.16 | G300E | 2297600 | 18.03 | G300E | 663803.02 | 5.21
3590 | Story4 | B21 | 40 MPa RC Beam (25 cm x 25 cm) | Beam | 40MPa | Concrete Rectangular | 250 | 250 | 625 | 4487.5 | 0.28 | 686.16 | G300E | 1800449.11 | 14.13 | G300E | 687175.68 | 5.39
3591 | Story4 | B22 | 40 MPa RC Beam (25 cm x 25 cm) | Beam | 40MPa | Concrete Rectangular | 250 | 250 | 625 | 4487.5 | 0.28 | 686.16 | G300E | 2321960.71 | 18.22 | G300E | 687175.68 | 5.39
3592 | Story4 | B23 | 40 MPa RC Beam (25 cm x 25 cm) | Beam | 40MPa | Concrete Rectangular | 250 | 250 | 625 | 4487.5 | 0.28 | 686.16 | G300E | 1787307.14 | 14.02 | G300E | 687175.68 | 5.39
3593 | Story4 | B24 | 40 MPa RC Beam (25 cm x 25 cm) | Beam | 40MPa | Concrete Rectangular | 250 | 250 | 625 | 4487.5 | 0.28 | 686.16 | G300E | 2279650 | 17.89 | G300E | 473698.9 | 3.72
3594 | Story4 | B25 | 40 MPa RC Beam (25 cm x 25 cm) | Beam | 40MPa | Concrete Rectangular | 250 | 250 | 625 | 4487.5 | 0.28 | 686.16 | G300E | 1801731.25 | 14.14 | G300E | 687175.68 | 5.39
3595 | Story4 | B26 | 40 MPa RC Beam (25 cm x 25 cm) | Beam | 40MPa | Concrete Rectangular | 250 | 250 | 625 | 4487.5 | 0.28 | 686.16 | G300E | 1796923.21 | 14.1 | G300E | 473698.9 | 3.72
3596 | Story4 | B27 | 40 MPa RC Beam (25 cm x 25 cm) | Beam | 40MPa | Concrete Rectangular | 250 | 250 | 625 | 4487.5 | 0.28 | 686.16 | G300E | 1811026.79 | 14.21 | G300E | 580437.29 | 4.55
3597 | Story4 | B28 | 40 MPa RC Beam (25 cm x 25 cm) | Beam | 40MPa | Concrete Rectangular | 250 | 250 | 625 | 4487.5 | 0.28 | 686.16 | G300E | 1811026.79 | 14.21 | G300E | 580437.29 | 4.55
3598 | Story4 | B29 | 40 MPa RC Beam (25 cm x 25 cm) | Beam | 40MPa | Concrete Rectangular | 250 | 250 | 625 | 4487.5 | 0.28 | 686.16 | G300E | 1977705.36 | 15.52 | G300E | 497071.56 | 3.9
3599 | Story4 | B3 | 40 MPa RC Beam (25 cm x 25 cm) | Beam | 40MPa | Concrete Rectangular | 250 | 250 | 625 | 4487.5 | 0.28 | 686.16 | G300E | 2503063.39 | 19.64 | G300E | 580437.29 | 4.55
3600 | Story4 | B30 | 40 MPa RC Beam (25 cm x 25 cm) | Beam | 40MPa | Concrete Rectangular | 250 | 250 | 625 | 4487.5 | 0.28 | 686.16 | G300E | 1552995.54 | 12.19 | G300E | 640430.36 | 5.03
3601 | Story4 | B31 | 40 MPa RC Beam (25 cm x 25 cm) | Beam | 40MPa | Concrete Rectangular | 250 | 250 | 625 | 4487.5 | 0.28 | 686.16 | G300E | 1823848.21 | 14.31 | G300E | 640430.36 | 5.03
3602 | Story4 | B32 | 40 MPa RC Beam (25 cm x 25 cm) | Beam | 40MPa | Concrete Rectangular | 250 | 250 | 625 | 4487.5 | 0.28 | 686.16 | G300E | 1963922.32 | 15.41 | G300E | 708945.67 | 5.56
3603 | Story4 | B33 | 40 MPa RC Beam (25 cm x 25 cm) | Beam | 40MPa | Concrete Rectangular | 250 | 250 | 625 | 4487.5 | 0.28 | 686.16 | G300E | 2380618.75 | 18.68 | G300E | 710548.35 | 5.58
3604 | Story4 | B34 | 40 MPa RC Beam (25 cm x 25 cm) | Beam | 40MPa | Concrete Rectangular | 250 | 250 | 625 | 4487.5 | 0.28 | 686.16 | G300E | 1843400.89 | 14.46 | G300E | 663803.02 | 5.21
3605 | Story4 | B35 | 40 MPa RC Beam (25 cm x 25 cm) | Beam | 40MPa | Concrete Rectangular | 250 | 250 | 625 | 4487.5 | 0.28 | 686.16 | G300E | 2301446.43 | 18.06 | G300E | 687175.68 | 5.39
3606 | Story4 | B36 | 40 MPa RC Beam (25 cm x 25 cm) | Beam | 40MPa | Concrete Rectangular | 250 | 250 | 625 | 4487.5 | 0.28 | 686.16 | G300E | 2058159.82 | 16.15 | G300E | 663803.02 | 5.21
3607 | Story4 | B37 | 40 MPa RC Beam (25 cm x 25 cm) | Beam | 40MPa | Concrete Rectangular | 250 | 250 | 625 | 4800 | 0.3 | 733.94 | G300E | 2719040 | 21.33 | G300E | 745920 | 5.85
3608 | Story4 | B38 | 40 MPa RC Beam (25 cm x 25 cm) | Beam | 40MPa | Concrete Rectangular | 250 | 250 | 625 | 4487.5 | 0.28 | 686.16 | G300E | 1693390.18 | 13.29 | G300E | 640430.36 | 5.03
3609 | Story4 | B39 | 40 MPa RC Beam (25 cm x 25 cm) | Beam | 40MPa | Concrete Rectangular | 250 | 250 | 625 | 4800 | 0.3 | 733.94 | G300E | 2725440 | 21.38 | G300E | 769253.6 | 6.04
3610 | Story4 | B4 | 40 MPa RC Beam (25 cm x 25 cm) | Beam | 40MPa | Concrete Rectangular | 250 | 250 | 625 | 4487.5 | 0.28 | 686.16 | G300E | 1551392.86 | 12.17 | G300E | 640430.36 | 5.03
3611 | Story4 | B40 | 40 MPa RC Beam (25 cm x 25 cm) | Beam | 40MPa | Concrete Rectangular | 250 | 250 | 625 | 4487.5 | 0.28 | 686.16 | G300E | 2012002.68 | 15.79 | G300E | 663803.02 | 5.21
3612 | Story4 | B41 | 40 MPa RC Beam (25 cm x 25 cm) | Beam | 40MPa | Concrete Rectangular | 250 | 250 | 625 | 4487.5 | 0.28 | 686.16 | G300E | 2012002.68 | 15.79 | G300E | 663803.02 | 5.21
3613 | Story4 | B42 | 40 MPa RC Beam (25 cm x 25 cm) | Beam | 40MPa | Concrete Rectangular | 250 | 250 | 625 | 4487.5 | 0.28 | 686.16 | G300E | 1797243.75 | 14.1 | G300E | 473698.9 | 3.72
3614 | Story4 | B43 | 40 MPa RC Beam (25 cm x 25 cm) | Beam | 40MPa | Concrete Rectangular | 250 | 250 | 625 | 4487.5 | 0.28 | 686.16 | G300E | 1801731.25 | 14.14 | G300E | 687175.68 | 5.39
3615 | Story4 | B44 | 40 MPa RC Beam (25 cm x 25 cm) | Beam | 40MPa | Concrete Rectangular | 250 | 250 | 625 | 4487.5 | 0.28 | 686.16 | G300E | 1964563.39 | 15.41 | G300E | 710548.35 | 5.58
3616 | Story4 | B45 | 40 MPa RC Beam (25 cm x 25 cm) | Beam | 40MPa | Concrete Rectangular | 250 | 250 | 625 | 4487.5 | 0.28 | 686.16 | G300E | 1550431.25 | 12.17 | G300E | 640430.36 | 5.03
3617 | Story4 | B46 | 40 MPa RC Beam (25 cm x 25 cm) | Beam | 40MPa | Concrete Rectangular | 250 | 250 | 625 | 4487.5 | 0.28 | 686.16 | G300E | 1814873.21 | 14.24 | G300E | 640430.36 | 5.03
3618 | Story4 | B47 | 40 MPa RC Beam (25 cm x 25 cm) | Beam | 40MPa | Concrete Rectangular | 250 | 250 | 625 | 4487.5 | 0.28 | 686.16 | G300E | 2200798.21 | 17.27 | G300E | 710548.35 | 5.58
3619 | Story4 | B48 | 40 MPa RC Beam (25 cm x 25 cm) | Beam | 40MPa | Concrete Rectangular | 250 | 250 | 625 | 4487.5 | 0.28 | 686.16 | G300E | 2350808.93 | 18.45 | G300E | 733921.01 | 5.76
3620 | Story4 | B49 | 40 MPa RC Beam (25 cm x 25 cm) | Beam | 40MPa | Concrete Rectangular | 250 | 250 | 625 | 4487.5 | 0.28 | 686.16 | G300E | 2279008.93 | 17.88 | G300E | 686534.61 | 5.39
3621 | Story4 | B5 | 40 MPa RC Beam (25 cm x 25 cm) | Beam | 40MPa | Concrete Rectangular | 250 | 250 | 625 | 4487.5 | 0.28 | 686.16 | G300E | 2460752.68 | 19.31 | G300E | 603809.95 | 4.74
3622 | Story4 | B50 | 40 MPa RC Beam (25 cm x 25 cm) | Beam | 40MPa | Concrete Rectangular | 250 | 250 | 625 | 4487.5 | 0.28 | 686.16 | G300E | 2200798.21 | 17.27 | G300E | 640430.36 | 5.03
3623 | Story4 | B51 | 40 MPa RC Beam (25 cm x 25 cm) | Beam | 40MPa | Concrete Rectangular | 250 | 250 | 625 | 4800 | 0.3 | 733.94 | G300E | 2690240 | 21.11 | G300E | 745920 | 5.85
3624 | Story4 | B55 | 40 MPa RC Beam (25 cm x 25 cm) | Beam | 40MPa | Concrete Rectangular | 250 | 250 | 625 | 4487.5 | 0.28 | 686.16 | G300E | 2548002.5 | 19.99 | G300E | 719171.99 | 5.64
3625 | Story4 | B56 | 40 MPa RC Beam (25 cm x 25 cm) | Beam | 40MPa | Concrete Rectangular | 250 | 250 | 625 | 4487.5 | 0.28 | 686.16 | G300E | 1693069.64 | 13.28 | G300E | 640430.36 | 5.03
3626 | Story4 | B57 | 40 MPa RC Beam (25 cm x 25 cm) | Beam | 40MPa | Concrete Rectangular | 250 | 250 | 625 | 4487.5 | 0.28 | 686.16 | G300E | 2279970.54 | 17.89 | G300E | 473698.9 | 3.72
3627 | Story4 | B58 | 40 MPa RC Beam (25 cm x 25 cm) | Beam | 40MPa | Concrete Rectangular | 250 | 250 | 625 | 4487.5 | 0.28 | 686.16 | G300E | 1787307.14 | 14.02 | G300E | 687175.68 | 5.39
3628 | Story4 | B59 | 40 MPa RC Beam (25 cm x 25 cm) | Beam | 40MPa | Concrete Rectangular | 250 | 250 | 625 | 4487.5 | 0.28 | 686.16 | G300E | 2200798.21 | 17.27 | G300E | 710548.35 | 5.58
3629 | Story4 | B6 | 40 MPa RC Beam (25 cm x 25 cm) | Beam | 40MPa | Concrete Rectangular | 250 | 250 | 625 | 4487.5 | 0.28 | 686.16 | G300E | 1545943.75 | 12.13 | G300E | 640430.36 | 5.03
3630 | Story4 | B60 | 40 MPa RC Beam (25 cm x 25 cm) | Beam | 40MPa | Concrete Rectangular | 250 | 250 | 625 | 4487.5 | 0.28 | 686.16 | G300E | 1542417.86 | 12.1 | G300E | 640430.36 | 5.03
3631 | Story4 | B61 | 40 MPa RC Beam (25 cm x 25 cm) | Beam | 40MPa | Concrete Rectangular | 250 | 250 | 625 | 4487.5 | 0.28 | 686.16 | G300E | 1823527.68 | 14.31 | G300E | 640430.36 | 5.03
3632 | Story4 | B62 | 40 MPa RC Beam (25 cm x 25 cm) | Beam | 40MPa | Concrete Rectangular | 250 | 250 | 625 | 4487.5 | 0.28 | 686.16 | G300E | 2445046.43 | 19.18 | G300E | 709266.2 | 5.57
3633 | Story4 | B63 | 40 MPa RC Beam (25 cm x 25 cm) | Beam | 40MPa | Concrete Rectangular | 250 | 250 | 625 | 4487.5 | 0.28 | 686.16 | G300E | 2381900.89 | 18.69 | G300E | 710548.35 | 5.58
3634 | Story4 | B64 | 40 MPa RC Beam (25 cm x 25 cm) | Beam | 40MPa | Concrete Rectangular | 250 | 250 | 625 | 4487.5 | 0.28 | 686.16 | G300E | 2324204.46 | 18.24 | G300E | 687175.68 | 5.39
3635 | Story4 | B65 | 40 MPa RC Beam (25 cm x 25 cm) | Beam | 40MPa | Concrete Rectangular | 250 | 250 | 625 | 4487.5 | 0.28 | 686.16 | G300E | 2326448.21 | 18.25 | G300E | 687175.68 | 5.39
3636 | Story4 | B66 | 40 MPa RC Beam (25 cm x 25 cm) | Beam | 40MPa | Concrete Rectangular | 250 | 250 | 625 | 4800 | 0.3 | 733.94 | G300E | 2764480 | 21.69 | G300E | 769253.6 | 6.04
3637 | Story4 | B67 | 40 MPa RC Beam (25 cm x 25 cm) | Beam | 40MPa | Concrete Rectangular | 250 | 250 | 625 | 4487.5 | 0.28 | 686.16 | G300E | 2584201.67 | 20.28 | G300E | 719171.99 | 5.64
3638 | Story4 | B69 | 40 MPa RC Beam (25 cm x 25 cm) | Beam | 40MPa | Concrete Rectangular | 250 | 250 | 625 | 4487.5 | 0.28 | 686.16 | G300E | 2548301.67 | 19.99 | G300E | 719171.99 | 5.64
3639 | Story4 | B7 | 40 MPa RC Beam (25 cm x 25 cm) | Beam | 40MPa | Concrete Rectangular | 250 | 250 | 625 | 4487.5 | 0.28 | 686.16 | G300E | 2445046.43 | 19.18 | G300E | 603809.95 | 4.74
3640 | Story4 | B70 | 40 MPa RC Beam (25 cm x 25 cm) | Beam | 40MPa | Concrete Rectangular | 250 | 250 | 625 | 4487.5 | 0.28 | 686.16 | G300E | 2584500.83 | 20.28 | G300E | 719171.99 | 5.64
3641 | Story4 | B71 | 40 MPa RC Beam (25 cm x 25 cm) | Beam | 40MPa | Concrete Rectangular | 250 | 250 | 625 | 4487.5 | 0.28 | 686.16 | G300E | 2012002.68 | 15.79 | G300E | 663803.02 | 5.21
3642 | Story4 | B72 | 40 MPa RC Beam (25 cm x 25 cm) | Beam | 40MPa | Concrete Rectangular | 250 | 250 | 625 | 4487.5 | 0.28 | 686.16 | G300E | 2324204.46 | 18.24 | G300E | 687175.68 | 5.39
3643 | Story4 | B73 | 40 MPa RC Beam (25 cm x 25 cm) | Beam | 40MPa | Concrete Rectangular | 250 | 250 | 625 | 4487.5 | 0.28 | 686.16 | G300E | 1801731.25 | 14.14 | G300E | 687175.68 | 5.39
3644 | Story4 | B74 | 40 MPa RC Beam (25 cm x 25 cm) | Beam | 40MPa | Concrete Rectangular | 250 | 250 | 625 | 4487.5 | 0.28 | 686.16 | G300E | 2445046.43 | 19.18 | G300E | 603809.95 | 4.74
3645 | Story4 | B75 | 40 MPa RC Beam (25 cm x 25 cm) | Beam | 40MPa | Concrete Rectangular | 250 | 250 | 625 | 4487.5 | 0.28 | 686.16 | G300E | 1545943.75 | 12.13 | G300E | 640430.36 | 5.03
3646 | Story4 | B76 | 40 MPa RC Beam (25 cm x 25 cm) | Beam | 40MPa | Concrete Rectangular | 250 | 250 | 625 | 4487.5 | 0.28 | 686.16 | G300E | 1826733.04 | 14.33 | G300E | 640430.36 | 5.03
3647 | Story4 | B77 | 40 MPa RC Beam (25 cm x 25 cm) | Beam | 40MPa | Concrete Rectangular | 250 | 250 | 625 | 4487.5 | 0.28 | 686.16 | G300E | 2462355.36 | 19.32 | G300E | 706701.92 | 5.55
3648 | Story4 | B78 | 40 MPa RC Beam (25 cm x 25 cm) | Beam | 40MPa | Concrete Rectangular | 250 | 250 | 625 | 4487.5 | 0.28 | 686.16 | G300E | 2385106.25 | 18.71 | G300E | 731997.79 | 5.74
3649 | Story4 | B79 | 40 MPa RC Beam (25 cm x 25 cm) | Beam | 40MPa | Concrete Rectangular | 250 | 250 | 625 | 4487.5 | 0.28 | 686.16 | G300E | 2327409.82 | 18.26 | G300E | 687175.68 | 5.39
3650 | Story4 | B8 | 40 MPa RC Beam (25 cm x 25 cm) | Beam | 40MPa | Concrete Rectangular | 250 | 250 | 625 | 4487.5 | 0.28 | 686.16 | G300E | 1542417.86 | 12.1 | G300E | 640430.36 | 5.03
3651 | Story4 | B80 | 40 MPa RC Beam (25 cm x 25 cm) | Beam | 40MPa | Concrete Rectangular | 250 | 250 | 625 | 4487.5 | 0.28 | 686.16 | G300E | 2327409.82 | 18.26 | G300E | 687175.68 | 5.39
3652 | Story4 | B81 | 40 MPa RC Beam (25 cm x 25 cm) | Beam | 40MPa | Concrete Rectangular | 250 | 250 | 625 | 4487.5 | 0.28 | 686.16 | G300E | 2326448.21 | 18.25 | G300E | 687175.68 | 5.39
3653 | Story4 | B82 | 40 MPa RC Beam (25 cm x 25 cm) | Beam | 40MPa | Concrete Rectangular | 250 | 250 | 625 | 4487.5 | 0.28 | 686.16 | G300E | 2324204.46 | 18.24 | G300E | 687175.68 | 5.39
3654 | Story4 | B83 | 40 MPa RC Beam (25 cm x 25 cm) | Beam | 40MPa | Concrete Rectangular | 250 | 250 | 625 | 4487.5 | 0.28 | 686.16 | G300E | 2201439.29 | 17.27 | G300E | 640430.36 | 5.03
3655 | Story4 | B84 | 40 MPa RC Beam (25 cm x 25 cm) | Beam | 40MPa | Concrete Rectangular | 250 | 250 | 625 | 4487.5 | 0.28 | 686.16 | G300E | 2279650 | 17.89 | G300E | 686534.61 | 5.39
3656 | Story4 | B85 | 40 MPa RC Beam (25 cm x 25 cm) | Beam | 40MPa | Concrete Rectangular | 250 | 250 | 625 | 4487.5 | 0.28 | 686.16 | G300E | 2326448.21 | 18.25 | G300E | 687175.68 | 5.39
3657 | Story4 | B86 | 40 MPa RC Beam (25 cm x 25 cm) | Beam | 40MPa | Concrete Rectangular | 250 | 250 | 625 | 4487.5 | 0.28 | 686.16 | G300E | 1796923.21 | 14.1 | G300E | 685252.47 | 5.38
3658 | Story4 | B87 | 40 MPa RC Beam (25 cm x 25 cm) | Beam | 40MPa | Concrete Rectangular | 250 | 250 | 625 | 4487.5 | 0.28 | 686.16 | G300E | 2327409.82 | 18.26 | G300E | 687175.68 | 5.39
3659 | Story4 | B88 | 40 MPa RC Beam (25 cm x 25 cm) | Beam | 40MPa | Concrete Rectangular | 250 | 250 | 625 | 4487.5 | 0.28 | 686.16 | G300E | 1811026.79 | 14.21 | G300E | 683329.25 | 5.36
3660 | Story4 | B89 | 40 MPa RC Beam (25 cm x 25 cm) | Beam | 40MPa | Concrete Rectangular | 250 | 250 | 625 | 4487.5 | 0.28 | 686.16 | G300E | 2462355.36 | 19.32 | G300E | 603809.95 | 4.74
3661 | Story4 | B9 | 40 MPa RC Beam (25 cm x 25 cm) | Beam | 40MPa | Concrete Rectangular | 250 | 250 | 625 | 4487.5 | 0.28 | 686.16 | G300E | 2200798.21 | 17.27 | G300E | 710548.35 | 5.58
3662 | Story4 | B90 | 40 MPa RC Beam (25 cm x 25 cm) | Beam | 40MPa | Concrete Rectangular | 250 | 250 | 625 | 4487.5 | 0.28 | 686.16 | G300E | 1552033.93 | 12.18 | G300E | 640430.36 | 5.03
3663 | Story4 | B91 | 40 MPa RC Beam (25 cm x 25 cm) | Beam | 40MPa | Concrete Rectangular | 250 | 250 | 625 | 4487.5 | 0.28 | 686.16 | G300E | 1883147.32 | 14.78 | G300E | 640430.36 | 5.03
3664 | Story4 | B92 | 40 MPa RC Beam (25 cm x 25 cm) | Beam | 40MPa | Concrete Rectangular | 250 | 250 | 625 | 4487.5 | 0.28 | 686.16 | G300E | 2529988.39 | 19.85 | G300E | 708304.6 | 5.56
3665 | Story4 | B93 | 40 MPa RC Beam (25 cm x 25 cm) | Beam | 40MPa | Concrete Rectangular | 250 | 250 | 625 | 4487.5 | 0.28 | 686.16 | G300E | 2529988.39 | 19.85 | G300E | 708304.6 | 5.56
3666 | Story4 | B94 | 40 MPa RC Beam (25 cm x 25 cm) | Beam | 40MPa | Concrete Rectangular | 250 | 250 | 625 | 4487.5 | 0.28 | 686.16 | G300E | 2385106.25 | 18.71 | G300E | 731997.79 | 5.74
3667 | Story4 | B95 | 40 MPa RC Beam (25 cm x 25 cm) | Beam | 40MPa | Concrete Rectangular | 250 | 250 | 625 | 4487.5 | 0.28 | 686.16 | G300E | 2462355.36 | 19.32 | G300E | 706701.92 | 5.55
3668 | Story4 | B96 | 40 MPa RC Beam (25 cm x 25 cm) | Beam | 40MPa | Concrete Rectangular | 250 | 250 | 625 | 4487.5 | 0.28 | 686.16 | G300E | 2381900.89 | 18.69 | G300E | 710548.35 | 5.58
3669 | Story4 | B97 | 40 MPa RC Beam (25 cm x 25 cm) | Beam | 40MPa | Concrete Rectangular | 250 | 250 | 625 | 4487.5 | 0.28 | 686.16 | G300E | 2445046.43 | 19.18 | G300E | 709266.2 | 5.57
3670 | Story4 | B98 | 40 MPa RC Beam (25 cm x 25 cm) | Beam | 40MPa | Concrete Rectangular | 250 | 250 | 625 | 4487.5 | 0.28 | 686.16 | G300E | 2350167.86 | 18.44 | G300E | 733921.01 | 5.76
3671 | Story4 | B99 | 40 MPa RC Beam (25 cm x 25 cm) | Beam | 40MPa | Concrete Rectangular | 250 | 250 | 625 | 4487.5 | 0.28 | 686.16 | G300E | 2200798.21 | 17.27 | G300E | 710548.35 | 5.58
3672 | Story40 | B1 | 40 MPa RC Beam (25 cm x 25 cm) | Beam | 40MPa | Concrete Rectangular | 250 | 250 | 625 | 4625 | 0.29 | 707.19 | G300E | 1426812.5 | 11.2 | G300E | 805906.25 | 6.32
3673 | Story40 | B10 | 40 MPa RC Beam (25 cm x 25 cm) | Beam | 40MPa | Concrete Rectangular | 250 | 250 | 625 | 4625 | 0.29 | 707.19 | G300E | 1351078.12 | 10.6 | G300E | 785093.75 | 6.16
3674 | Story40 | B100 | 40 MPa RC Beam (25 cm x 25 cm) | Beam | 40MPa | Concrete Rectangular | 250 | 250 | 625 | 4625 | 0.29 | 707.19 | G300E | 1938164.06 | 15.21 | G300E | 544522.21 | 4.27
3675 | Story40 | B101 | 40 MPa RC Beam (25 cm x 25 cm) | Beam | 40MPa | Concrete Rectangular | 250 | 250 | 625 | 4625 | 0.29 | 707.19 | G300E | 2200343.75 | 17.26 | G300E | 668460.64 | 5.24
3676 | Story40 | B102 | 40 MPa RC Beam (25 cm x 25 cm) | Beam | 40MPa | Concrete Rectangular | 250 | 250 | 625 | 4625 | 0.29 | 707.19 | G300E | 1937296.88 | 15.2 | G300E | 854373.36 | 6.7
3677 | Story40 | B103 | 40 MPa RC Beam (25 cm x 25 cm) | Beam | 40MPa | Concrete Rectangular | 250 | 250 | 625 | 4625 | 0.29 | 707.19 | G300E | 2426390.62 | 19.04 | G300E | 574223.38 | 4.51
3678 | Story40 | B104 | 40 MPa RC Beam (25 cm x 25 cm) | Beam | 40MPa | Concrete Rectangular | 250 | 250 | 625 | 4625 | 0.29 | 707.19 | G300E | 2426390.62 | 19.04 | G300E | 574223.38 | 4.51
3679 | Story40 | B105 | 40 MPa RC Beam (25 cm x 25 cm) | Beam | 40MPa | Concrete Rectangular | 250 | 250 | 625 | 4625 | 0.29 | 707.19 | G300E | 1458320.31 | 11.44 | G300E | 804750 | 6.31
3680 | Story40 | B106 | 40 MPa RC Beam (25 cm x 25 cm) | Beam | 40MPa | Concrete Rectangular | 250 | 250 | 625 | 4625 | 0.29 | 707.19 | G300E | 1458320.31 | 11.44 | G300E | 804750 | 6.31
3681 | Story40 | B107 | 40 MPa RC Beam (25 cm x 25 cm) | Beam | 40MPa | Concrete Rectangular | 250 | 250 | 625 | 4625 | 0.29 | 707.19 | G300E | 1458031.25 | 11.44 | G300E | 980500 | 7.69
3682 | Story40 | B108 | 40 MPa RC Beam (25 cm x 25 cm) | Beam | 40MPa | Concrete Rectangular | 250 | 250 | 625 | 4625 | 0.29 | 707.19 | G300E | 1351078.12 | 10.6 | G300E | 785093.75 | 6.16
3683 | Story40 | B109 | 40 MPa RC Beam (25 cm x 25 cm) | Beam | 40MPa | Concrete Rectangular | 250 | 250 | 625 | 4625 | 0.29 | 707.19 | G300E | 1285750 | 10.09 | G300E | 768906.25 | 6.03
3684 | Story40 | B11 | 40 MPa RC Beam (25 cm x 25 cm) | Beam | 40MPa | Concrete Rectangular | 250 | 250 | 625 | 4625 | 0.29 | 707.19 | G300E | 2200921.88 | 17.27 | G300E | 668464.26 | 5.25
3685 | Story40 | B110 | 40 MPa RC Beam (25 cm x 25 cm) | Beam | 40MPa | Concrete Rectangular | 250 | 250 | 625 | 4625 | 0.29 | 707.19 | G300E | 1351078.12 | 10.6 | G300E | 785093.75 | 6.16
3686 | Story40 | B111 | 40 MPa RC Beam (25 cm x 25 cm) | Beam | 40MPa | Concrete Rectangular | 250 | 250 | 625 | 4625 | 0.29 | 707.19 | G300E | 1458031.25 | 11.44 | G300E | 980500 | 7.69
3687 | Story40 | B112 | 40 MPa RC Beam (25 cm x 25 cm) | Beam | 40MPa | Concrete Rectangular | 250 | 250 | 625 | 4625 | 0.29 | 707.19 | G300E | 1458320.31 | 11.44 | G300E | 804750 | 6.31
3688 | Story40 | B12 | 40 MPa RC Beam (25 cm x 25 cm) | Beam | 40MPa | Concrete Rectangular | 250 | 250 | 625 | 4625 | 0.29 | 707.19 | G300E | 1458031.25 | 11.44 | G300E | 980500 | 7.69
3689 | Story40 | B13 | 40 MPa RC Beam (25 cm x 25 cm) | Beam | 40MPa | Concrete Rectangular | 250 | 250 | 625 | 4625 | 0.29 | 707.19 | G300E | 2426679.69 | 19.04 | G300E | 574226.27 | 4.51
3690 | Story40 | B14 | 40 MPa RC Beam (25 cm x 25 cm) | Beam | 40MPa | Concrete Rectangular | 250 | 250 | 625 | 4625 | 0.29 | 707.19 | G300E | 1458320.31 | 11.44 | G300E | 804750 | 6.31
3691 | Story40 | B15 | 40 MPa RC Beam (25 cm x 25 cm) | Beam | 40MPa | Concrete Rectangular | 250 | 250 | 625 | 4625 | 0.29 | 707.19 | G300E | 1458320.31 | 11.44 | G300E | 804750 | 6.31
3692 | Story40 | B16 | 40 MPa RC Beam (25 cm x 25 cm) | Beam | 40MPa | Concrete Rectangular | 250 | 250 | 625 | 4625 | 0.29 | 707.19 | G300E | 1454851.56 | 11.42 | G300E | 981656.25 | 7.7
3693 | Story40 | B17 | 40 MPa RC Beam (25 cm x 25 cm) | Beam | 40MPa | Concrete Rectangular | 250 | 250 | 625 | 4625 | 0.29 | 707.19 | G300E | 2465414.06 | 19.34 | G300E | 671166.99 | 5.27
3694 | Story40 | B18 | 40 MPa RC Beam (25 cm x 25 cm) | Beam | 40MPa | Concrete Rectangular | 250 | 250 | 625 | 4625 | 0.29 | 707.19 | G300E | 1896828.12 | 14.88 | G300E | 812217.93 | 6.37
3695 | Story40 | B19 | 40 MPa RC Beam (25 cm x 25 cm) | Beam | 40MPa | Concrete Rectangular | 250 | 250 | 625 | 4625 | 0.29 | 707.19 | G300E | 1905500 | 14.95 | G300E | 812217.93 | 6.37
3696 | Story40 | B2 | 40 MPa RC Beam (25 cm x 25 cm) | Beam | 40MPa | Concrete Rectangular | 250 | 250 | 625 | 4625 | 0.29 | 707.19 | G300E | 1432882.81 | 11.24 | G300E | 811687.5 | 6.37
3697 | Story40 | B20 | 40 MPa RC Beam (25 cm x 25 cm) | Beam | 40MPa | Concrete Rectangular | 250 | 250 | 625 | 4625 | 0.29 | 707.19 | G300E | 1886710.94 | 14.8 | G300E | 812217.93 | 6.37
3698 | Story40 | B21 | 40 MPa RC Beam (25 cm x 25 cm) | Beam | 40MPa | Concrete Rectangular | 250 | 250 | 625 | 4625 | 0.29 | 707.19 | G300E | 1935851.56 | 15.19 | G300E | 544522.21 | 4.27
3699 | Story40 | B22 | 40 MPa RC Beam (25 cm x 25 cm) | Beam | 40MPa | Concrete Rectangular | 250 | 250 | 625 | 4625 | 0.29 | 707.19 | G300E | 2299492.19 | 18.04 | G300E | 875451.07 | 6.87
3700 | Story40 | B23 | 40 MPa RC Beam (25 cm x 25 cm) | Beam | 40MPa | Concrete Rectangular | 250 | 250 | 625 | 4625 | 0.29 | 707.19 | G300E | 1722234.38 | 13.51 | G300E | 0 | 0
3701 | Story40 | B24 | 40 MPa RC Beam (25 cm x 25 cm) | Beam | 40MPa | Concrete Rectangular | 250 | 250 | 625 | 4625 | 0.29 | 707.19 | G300E | 2301226.56 | 18.06 | G300E | 875451.07 | 6.87
3702 | Story40 | B25 | 40 MPa RC Beam (25 cm x 25 cm) | Beam | 40MPa | Concrete Rectangular | 250 | 250 | 625 | 4625 | 0.29 | 707.19 | G300E | 1938453.12 | 15.21 | G300E | 544522.21 | 4.27
3703 | Story40 | B26 | 40 MPa RC Beam (25 cm x 25 cm) | Beam | 40MPa | Concrete Rectangular | 250 | 250 | 625 | 4625 | 0.29 | 707.19 | G300E | 1932093.75 | 15.16 | G300E | 833295.64 | 6.54
3704 | Story40 | B27 | 40 MPa RC Beam (25 cm x 25 cm) | Beam | 40MPa | Concrete Rectangular | 250 | 250 | 625 | 4625 | 0.29 | 707.19 | G300E | 1937296.88 | 15.2 | G300E | 854373.36 | 6.7
3705 | Story40 | B28 | 40 MPa RC Beam (25 cm x 25 cm) | Beam | 40MPa | Concrete Rectangular | 250 | 250 | 625 | 4625 | 0.29 | 707.19 | G300E | 1937296.88 | 15.2 | G300E | 854373.36 | 6.7
3706 | Story40 | B29 | 40 MPa RC Beam (25 cm x 25 cm) | Beam | 40MPa | Concrete Rectangular | 250 | 250 | 625 | 4625 | 0.29 | 707.19 | G300E | 2426679.69 | 19.04 | G300E | 574225.55 | 4.51
3707 | Story40 | B3 | 40 MPa RC Beam (25 cm x 25 cm) | Beam | 40MPa | Concrete Rectangular | 250 | 250 | 625 | 4625 | 0.29 | 707.19 | G300E | 2458187.5 | 19.29 | G300E | 478518.4 | 3.75
3708 | Story40 | B30 | 40 MPa RC Beam (25 cm x 25 cm) | Beam | 40MPa | Concrete Rectangular | 250 | 250 | 625 | 4625 | 0.29 | 707.19 | G300E | 1458031.25 | 11.44 | G300E | 980500 | 7.69
3709 | Story40 | B31 | 40 MPa RC Beam (25 cm x 25 cm) | Beam | 40MPa | Concrete Rectangular | 250 | 250 | 625 | 4625 | 0.29 | 707.19 | G300E | 1350789.06 | 10.6 | G300E | 785093.75 | 6.16
3710 | Story40 | B32 | 40 MPa RC Beam (25 cm x 25 cm) | Beam | 40MPa | Concrete Rectangular | 250 | 250 | 625 | 4625 | 0.29 | 707.19 | G300E | 2193984.38 | 17.21 | G300E | 668413.67 | 5.24
3711 | Story40 | B33 | 40 MPa RC Beam (25 cm x 25 cm) | Beam | 40MPa | Concrete Rectangular | 250 | 250 | 625 | 4625 | 0.29 | 707.19 | G300E | 1934695.31 | 15.18 | G300E | 544522.21 | 4.27
3712 | Story40 | B34 | 40 MPa RC Beam (25 cm x 25 cm) | Beam | 40MPa | Concrete Rectangular | 250 | 250 | 625 | 4625 | 0.29 | 707.19 | G300E | 1896539.06 | 14.88 | G300E | 812217.93 | 6.37
3713 | Story40 | B35 | 40 MPa RC Beam (25 cm x 25 cm) | Beam | 40MPa | Concrete Rectangular | 250 | 250 | 625 | 4625 | 0.29 | 707.19 | G300E | 1930070.31 | 15.14 | G300E | 448264.39 | 3.52
3714 | Story40 | B36 | 40 MPa RC Beam (25 cm x 25 cm) | Beam | 40MPa | Concrete Rectangular | 250 | 250 | 625 | 4625 | 0.29 | 707.19 | G300E | 1928335.94 | 15.13 | G300E | 640780.02 | 5.03
3715 | Story40 | B37 | 40 MPa RC Beam (25 cm x 25 cm) | Beam | 40MPa | Concrete Rectangular | 250 | 250 | 625 | 4800 | 0.3 | 733.94 | G300E | 2174700 | 17.06 | G300E | 821075.25 | 6.44
3716 | Story40 | B38 | 40 MPa RC Beam (25 cm x 25 cm) | Beam | 40MPa | Concrete Rectangular | 250 | 250 | 625 | 4625 | 0.29 | 707.19 | G300E | 1641296.88 | 12.88 | G300E | 0 | 0
3717 | Story40 | B39 | 40 MPa RC Beam (25 cm x 25 cm) | Beam | 40MPa | Concrete Rectangular | 250 | 250 | 625 | 4800 | 0.3 | 733.94 | G300E | 2155500 | 16.91 | G300E | 842950.5 | 6.61
3718 | Story40 | B4 | 40 MPa RC Beam (25 cm x 25 cm) | Beam | 40MPa | Concrete Rectangular | 250 | 250 | 625 | 4625 | 0.29 | 707.19 | G300E | 1456585.94 | 11.43 | G300E | 981656.25 | 7.7
3719 | Story40 | B40 | 40 MPa RC Beam (25 cm x 25 cm) | Beam | 40MPa | Concrete Rectangular | 250 | 250 | 625 | 4625 | 0.29 | 707.19 | G300E | 1925445.31 | 15.11 | G300E | 544522.21 | 4.27
3720 | Story40 | B41 | 40 MPa RC Beam (25 cm x 25 cm) | Beam | 40MPa | Concrete Rectangular | 250 | 250 | 625 | 4625 | 0.29 | 707.19 | G300E | 1925156.25 | 15.11 | G300E | 544522.21 | 4.27
3721 | Story40 | B42 | 40 MPa RC Beam (25 cm x 25 cm) | Beam | 40MPa | Concrete Rectangular | 250 | 250 | 625 | 4625 | 0.29 | 707.19 | G300E | 1932093.75 | 15.16 | G300E | 833295.64 | 6.54
3722 | Story40 | B43 | 40 MPa RC Beam (25 cm x 25 cm) | Beam | 40MPa | Concrete Rectangular | 250 | 250 | 625 | 4625 | 0.29 | 707.19 | G300E | 1938164.06 | 15.21 | G300E | 544522.21 | 4.27
3723 | Story40 | B44 | 40 MPa RC Beam (25 cm x 25 cm) | Beam | 40MPa | Concrete Rectangular | 250 | 250 | 625 | 4625 | 0.29 | 707.19 | G300E | 2200632.81 | 17.27 | G300E | 668462.81 | 5.25
3724 | Story40 | B45 | 40 MPa RC Beam (25 cm x 25 cm) | Beam | 40MPa | Concrete Rectangular | 250 | 250 | 625 | 4625 | 0.29 | 707.19 | G300E | 1351078.12 | 10.6 | G300E | 785093.75 | 6.16
3725 | Story40 | B46 | 40 MPa RC Beam (25 cm x 25 cm) | Beam | 40MPa | Concrete Rectangular | 250 | 250 | 625 | 4625 | 0.29 | 707.19 | G300E | 1285750 | 10.09 | G300E | 768906.25 | 6.03
3726 | Story40 | B47 | 40 MPa RC Beam (25 cm x 25 cm) | Beam | 40MPa | Concrete Rectangular | 250 | 250 | 625 | 4625 | 0.29 | 707.19 | G300E | 2281570.31 | 17.9 | G300E | 875451.07 | 6.87
3727 | Story40 | B48 | 40 MPa RC Beam (25 cm x 25 cm) | Beam | 40MPa | Concrete Rectangular | 250 | 250 | 625 | 4625 | 0.29 | 707.19 | G300E | 1722812.5 | 13.52 | G300E | 0 | 0
3728 | Story40 | B49 | 40 MPa RC Beam (25 cm x 25 cm) | Beam | 40MPa | Concrete Rectangular | 250 | 250 | 625 | 4625 | 0.29 | 707.19 | G300E | 2300937.5 | 18.05 | G300E | 875451.07 | 6.87
3729 | Story40 | B5 | 40 MPa RC Beam (25 cm x 25 cm) | Beam | 40MPa | Concrete Rectangular | 250 | 250 | 625 | 4625 | 0.29 | 707.19 | G300E | 2192539.06 | 17.2 | G300E | 668398.5 | 5.24
3730 | Story40 | B50 | 40 MPa RC Beam (25 cm x 25 cm) | Beam | 40MPa | Concrete Rectangular | 250 | 250 | 625 | 4625 | 0.29 | 707.19 | G300E | 1640429.69 | 12.87 | G300E | 0 | 0
3731 | Story40 | B51 | 40 MPa RC Beam (25 cm x 25 cm) | Beam | 40MPa | Concrete Rectangular | 250 | 250 | 625 | 4800 | 0.3 | 733.94 | G300E | 2183700 | 17.13 | G300E | 821075.25 | 6.44
3732 | Story40 | B55 | 40 MPa RC Beam (25 cm x 25 cm) | Beam | 40MPa | Concrete Rectangular | 250 | 250 | 625 | 4625 | 0.29 | 707.19 | G300E | 2076914.06 | 16.3 | G300E | 812217.93 | 6.37
3733 | Story40 | B56 | 40 MPa RC Beam (25 cm x 25 cm) | Beam | 40MPa | Concrete Rectangular | 250 | 250 | 625 | 4625 | 0.29 | 707.19 | G300E | 1642453.12 | 12.89 | G300E | 0 | 0
3734 | Story40 | B57 | 40 MPa RC Beam (25 cm x 25 cm) | Beam | 40MPa | Concrete Rectangular | 250 | 250 | 625 | 4625 | 0.29 | 707.19 | G300E | 2301515.62 | 18.06 | G300E | 875451.07 | 6.87
3735 | Story40 | B58 | 40 MPa RC Beam (25 cm x 25 cm) | Beam | 40MPa | Concrete Rectangular | 250 | 250 | 625 | 4625 | 0.29 | 707.19 | G300E | 1723390.62 | 13.52 | G300E | 0 | 0
3736 | Story40 | B59 | 40 MPa RC Beam (25 cm x 25 cm) | Beam | 40MPa | Concrete Rectangular | 250 | 250 | 625 | 4625 | 0.29 | 707.19 | G300E | 2282726.56 | 17.91 | G300E | 875451.07 | 6.87
3737 | Story40 | B6 | 40 MPa RC Beam (25 cm x 25 cm) | Beam | 40MPa | Concrete Rectangular | 250 | 250 | 625 | 4625 | 0.29 | 707.19 | G300E | 1350789.06 | 10.6 | G300E | 785093.75 | 6.16
3738 | Story40 | B60 | 40 MPa RC Beam (25 cm x 25 cm) | Beam | 40MPa | Concrete Rectangular | 250 | 250 | 625 | 4625 | 0.29 | 707.19 | G300E | 1285750 | 10.09 | G300E | 768906.25 | 6.03
3739 | Story40 | B61 | 40 MPa RC Beam (25 cm x 25 cm) | Beam | 40MPa | Concrete Rectangular | 250 | 250 | 625 | 4625 | 0.29 | 707.19 | G300E | 1351078.12 | 10.6 | G300E | 785093.75 | 6.16
3740 | Story40 | B62 | 40 MPa RC Beam (25 cm x 25 cm) | Beam | 40MPa | Concrete Rectangular | 250 | 250 | 625 | 4625 | 0.29 | 707.19 | G300E | 2282726.56 | 17.91 | G300E | 875451.07 | 6.87
3741 | Story40 | B63 | 40 MPa RC Beam (25 cm x 25 cm) | Beam | 40MPa | Concrete Rectangular | 250 | 250 | 625 | 4625 | 0.29 | 707.19 | G300E | 1938453.12 | 15.21 | G300E | 544522.21 | 4.27
3742 | Story40 | B64 | 40 MPa RC Beam (25 cm x 25 cm) | Beam | 40MPa | Concrete Rectangular | 250 | 250 | 625 | 4625 | 0.29 | 707.19 | G300E | 2300937.5 | 18.05 | G300E | 875451.07 | 6.87
3743 | Story40 | B65 | 40 MPa RC Beam (25 cm x 25 cm) | Beam | 40MPa | Concrete Rectangular | 250 | 250 | 625 | 4625 | 0.29 | 707.19 | G300E | 1925445.31 | 15.11 | G300E | 544522.21 | 4.27
3744 | Story40 | B66 | 40 MPa RC Beam (25 cm x 25 cm) | Beam | 40MPa | Concrete Rectangular | 250 | 250 | 625 | 4800 | 0.3 | 733.94 | G300E | 2154900 | 16.91 | G300E | 842950.5 | 6.61
3745 | Story40 | B67 | 40 MPa RC Beam (25 cm x 25 cm) | Beam | 40MPa | Concrete Rectangular | 250 | 250 | 625 | 4625 | 0.29 | 707.19 | G300E | 2076914.06 | 16.3 | G300E | 812217.93 | 6.37
3746 | Story40 | B69 | 40 MPa RC Beam (25 cm x 25 cm) | Beam | 40MPa | Concrete Rectangular | 250 | 250 | 625 | 4625 | 0.29 | 707.19 | G300E | 2076914.06 | 16.3 | G300E | 812217.93 | 6.37
3747 | Story40 | B7 | 40 MPa RC Beam (25 cm x 25 cm) | Beam | 40MPa | Concrete Rectangular | 250 | 250 | 625 | 4625 | 0.29 | 707.19 | G300E | 2281859.38 | 17.9 | G300E | 875451.07 | 6.87
3748 | Story40 | B70 | 40 MPa RC Beam (25 cm x 25 cm) | Beam | 40MPa | Concrete Rectangular | 250 | 250 | 625 | 4625 | 0.29 | 707.19 | G300E | 2076914.06 | 16.3 | G300E | 812217.93 | 6.37
3749 | Story40 | B71 | 40 MPa RC Beam (25 cm x 25 cm) | Beam | 40MPa | Concrete Rectangular | 250 | 250 | 625 | 4625 | 0.29 | 707.19 | G300E | 1925156.25 | 15.11 | G300E | 544522.21 | 4.27
3750 | Story40 | B72 | 40 MPa RC Beam (25 cm x 25 cm) | Beam | 40MPa | Concrete Rectangular | 250 | 250 | 625 | 4625 | 0.29 | 707.19 | G300E | 2301515.62 | 18.06 | G300E | 875451.07 | 6.87
3751 | Story40 | B73 | 40 MPa RC Beam (25 cm x 25 cm) | Beam | 40MPa | Concrete Rectangular | 250 | 250 | 625 | 4625 | 0.29 | 707.19 | G300E | 1938164.06 | 15.21 | G300E | 544522.21 | 4.27
3752 | Story40 | B74 | 40 MPa RC Beam (25 cm x 25 cm) | Beam | 40MPa | Concrete Rectangular | 250 | 250 | 625 | 4625 | 0.29 | 707.19 | G300E | 2282726.56 | 17.91 | G300E | 875451.07 | 6.87
3753 | Story40 | B75 | 40 MPa RC Beam (25 cm x 25 cm) | Beam | 40MPa | Concrete Rectangular | 250 | 250 | 625 | 4625 | 0.29 | 707.19 | G300E | 1351078.12 | 10.6 | G300E | 785093.75 | 6.16
3754 | Story40 | B76 | 40 MPa RC Beam (25 cm x 25 cm) | Beam | 40MPa | Concrete Rectangular | 250 | 250 | 625 | 4625 | 0.29 | 707.19 | G300E | 1458031.25 | 11.44 | G300E | 980500 | 7.69
3755 | Story40 | B77 | 40 MPa RC Beam (25 cm x 25 cm) | Beam | 40MPa | Concrete Rectangular | 250 | 250 | 625 | 4625 | 0.29 | 707.19 | G300E | 2200921.88 | 17.27 | G300E | 668464.26 | 5.25
3756 | Story40 | B78 | 40 MPa RC Beam (25 cm x 25 cm) | Beam | 40MPa | Concrete Rectangular | 250 | 250 | 625 | 4625 | 0.29 | 707.19 | G300E | 1937296.88 | 15.2 | G300E | 854373.36 | 6.7
3757 | Story40 | B79 | 40 MPa RC Beam (25 cm x 25 cm) | Beam | 40MPa | Concrete Rectangular | 250 | 250 | 625 | 4625 | 0.29 | 707.19 | G300E | 1932093.75 | 15.16 | G300E | 833295.64 | 6.54
3758 | Story40 | B8 | 40 MPa RC Beam (25 cm x 25 cm) | Beam | 40MPa | Concrete Rectangular | 250 | 250 | 625 | 4625 | 0.29 | 707.19 | G300E | 1285750 | 10.09 | G300E | 768906.25 | 6.03
3759 | Story40 | B80 | 40 MPa RC Beam (25 cm x 25 cm) | Beam | 40MPa | Concrete Rectangular | 250 | 250 | 625 | 4625 | 0.29 | 707.19 | G300E | 1932093.75 | 15.16 | G300E | 833295.64 | 6.54
3760 | Story40 | B81 | 40 MPa RC Beam (25 cm x 25 cm) | Beam | 40MPa | Concrete Rectangular | 250 | 250 | 625 | 4625 | 0.29 | 707.19 | G300E | 1925445.31 | 15.11 | G300E | 544522.21 | 4.27
3761 | Story40 | B82 | 40 MPa RC Beam (25 cm x 25 cm) | Beam | 40MPa | Concrete Rectangular | 250 | 250 | 625 | 4625 | 0.29 | 707.19 | G300E | 2301515.62 | 18.06 | G300E | 875451.07 | 6.87
3762 | Story40 | B83 | 40 MPa RC Beam (25 cm x 25 cm) | Beam | 40MPa | Concrete Rectangular | 250 | 250 | 625 | 4625 | 0.29 | 707.19 | G300E | 1642453.12 | 12.89 | G300E | 0 | 0
3763 | Story40 | B84 | 40 MPa RC Beam (25 cm x 25 cm) | Beam | 40MPa | Concrete Rectangular | 250 | 250 | 625 | 4625 | 0.29 | 707.19 | G300E | 2301515.62 | 18.06 | G300E | 875451.07 | 6.87
3764 | Story40 | B85 | 40 MPa RC Beam (25 cm x 25 cm) | Beam | 40MPa | Concrete Rectangular | 250 | 250 | 625 | 4625 | 0.29 | 707.19 | G300E | 1925156.25 | 15.11 | G300E | 544522.21 | 4.27
3765 | Story40 | B86 | 40 MPa RC Beam (25 cm x 25 cm) | Beam | 40MPa | Concrete Rectangular | 250 | 250 | 625 | 4625 | 0.29 | 707.19 | G300E | 1932093.75 | 15.16 | G300E | 833295.64 | 6.54
3766 | Story40 | B87 | 40 MPa RC Beam (25 cm x 25 cm) | Beam | 40MPa | Concrete Rectangular | 250 | 250 | 625 | 4625 | 0.29 | 707.19 | G300E | 1932093.75 | 15.16 | G300E | 833295.64 | 6.54
3767 | Story40 | B88 | 40 MPa RC Beam (25 cm x 25 cm) | Beam | 40MPa | Concrete Rectangular | 250 | 250 | 625 | 4625 | 0.29 | 707.19 | G300E | 1937296.88 | 15.2 | G300E | 854373.36 | 6.7
3768 | Story40 | B89 | 40 MPa RC Beam (25 cm x 25 cm) | Beam | 40MPa | Concrete Rectangular | 250 | 250 | 625 | 4625 | 0.29 | 707.19 | G300E | 2200343.75 | 17.26 | G300E | 668460.64 | 5.24
3769 | Story40 | B9 | 40 MPa RC Beam (25 cm x 25 cm) | Beam | 40MPa | Concrete Rectangular | 250 | 250 | 625 | 4625 | 0.29 | 707.19 | G300E | 2282726.56 | 17.91 | G300E | 875451.07 | 6.87
3770 | Story40 | B90 | 40 MPa RC Beam (25 cm x 25 cm) | Beam | 40MPa | Concrete Rectangular | 250 | 250 | 625 | 4625 | 0.29 | 707.19 | G300E | 1458031.25 | 11.44 | G300E | 980500 | 7.69
3771 | Story40 | B91 | 40 MPa RC Beam (25 cm x 25 cm) | Beam | 40MPa | Concrete Rectangular | 250 | 250 | 625 | 4625 | 0.29 | 707.19 | G300E | 1458320.31 | 11.44 | G300E | 804750 | 6.31
3772 | Story40 | B92 | 40 MPa RC Beam (25 cm x 25 cm) | Beam | 40MPa | Concrete Rectangular | 250 | 250 | 625 | 4625 | 0.29 | 707.19 | G300E | 2426679.69 | 19.04 | G300E | 574226.27 | 4.51
3773 | Story40 | B93 | 40 MPa RC Beam (25 cm x 25 cm) | Beam | 40MPa | Concrete Rectangular | 250 | 250 | 625 | 4625 | 0.29 | 707.19 | G300E | 2426679.69 | 19.04 | G300E | 574225.55 | 4.51
3774 | Story40 | B94 | 40 MPa RC Beam (25 cm x 25 cm) | Beam | 40MPa | Concrete Rectangular | 250 | 250 | 625 | 4625 | 0.29 | 707.19 | G300E | 1937296.88 | 15.2 | G300E | 854373.36 | 6.7
3775 | Story40 | B95 | 40 MPa RC Beam (25 cm x 25 cm) | Beam | 40MPa | Concrete Rectangular | 250 | 250 | 625 | 4625 | 0.29 | 707.19 | G300E | 2200632.81 | 17.27 | G300E | 668462.81 | 5.25
3776 | Story40 | B96 | 40 MPa RC Beam (25 cm x 25 cm) | Beam | 40MPa | Concrete Rectangular | 250 | 250 | 625 | 4625 | 0.29 | 707.19 | G300E | 1938164.06 | 15.21 | G300E | 544522.21 | 4.27
3777 | Story40 | B97 | 40 MPa RC Beam (25 cm x 25 cm) | Beam | 40MPa | Concrete Rectangular | 250 | 250 | 625 | 4625 | 0.29 | 707.19 | G300E | 2282726.56 | 17.91 | G300E | 875451.07 | 6.87
3778 | Story40 | B98 | 40 MPa RC Beam (25 cm x 25 cm) | Beam | 40MPa | Concrete Rectangular | 250 | 250 | 625 | 4625 | 0.29 | 707.19 | G300E | 1723390.62 | 13.52 | G300E | 0 | 0
3779 | Story40 | B99 | 40 MPa RC Beam (25 cm x 25 cm) | Beam | 40MPa | Concrete Rectangular | 250 | 250 | 625 | 4625 | 0.29 | 707.19 | G300E | 2282726.56 | 17.91 | G300E | 875451.07 | 6.87
3780 | Story41 | B1 | 40 MPa RC Beam (25 cm x 25 cm) | Beam | 40MPa | Concrete Rectangular | 250 | 250 | 625 | 4637.5 | 0.29 | 709.1 | G300E | 1465450 | 11.5 | G300E | 868661.72 | 6.82
3781 | Story41 | B10 | 40 MPa RC Beam (25 cm x 25 cm) | Beam | 40MPa | Concrete Rectangular | 250 | 250 | 625 | 4637.5 | 0.29 | 709.1 | G300E | 1383134.38 | 10.85 | G300E | 772143.75 | 6.06
3782 | Story41 | B100 | 40 MPa RC Beam (25 cm x 25 cm) | Beam | 40MPa | Concrete Rectangular | 250 | 250 | 625 | 4637.5 | 0.29 | 709.1 | G300E | 1988038.28 | 15.6 | G300E | 449475.92 | 3.53
3783 | Story41 | B101 | 40 MPa RC Beam (25 cm x 25 cm) | Beam | 40MPa | Concrete Rectangular | 250 | 250 | 625 | 4637.5 | 0.29 | 709.1 | G300E | 1879636.72 | 14.75 | G300E | 545993.89 | 4.28
3784 | Story41 | B102 | 40 MPa RC Beam (25 cm x 25 cm) | Beam | 40MPa | Concrete Rectangular | 250 | 250 | 625 | 4637.5 | 0.29 | 709.1 | G300E | 2001950.78 | 15.71 | G300E | 856682.48 | 6.72
3785 | Story41 | B103 | 40 MPa RC Beam (25 cm x 25 cm) | Beam | 40MPa | Concrete Rectangular | 250 | 250 | 625 | 4637.5 | 0.29 | 709.1 | G300E | 1880796.09 | 14.76 | G300E | 450481.68 | 3.53
3786 | Story41 | B104 | 40 MPa RC Beam (25 cm x 25 cm) | Beam | 40MPa | Concrete Rectangular | 250 | 250 | 625 | 4637.5 | 0.29 | 709.1 | G300E | 1880796.09 | 14.76 | G300E | 450480.95 | 3.53
3787 | Story41 | B105 | 40 MPa RC Beam (25 cm x 25 cm) | Beam | 40MPa | Concrete Rectangular | 250 | 250 | 625 | 4637.5 | 0.29 | 709.1 | G300E | 1502839.84 | 11.79 | G300E | 868661.72 | 6.82
3788 | Story41 | B106 | 40 MPa RC Beam (25 cm x 25 cm) | Beam | 40MPa | Concrete Rectangular | 250 | 250 | 625 | 4637.5 | 0.29 | 709.1 | G300E | 1502839.84 | 11.79 | G300E | 868661.72 | 6.82
3789 | Story41 | B107 | 40 MPa RC Beam (25 cm x 25 cm) | Beam | 40MPa | Concrete Rectangular | 250 | 250 | 625 | 4637.5 | 0.29 | 709.1 | G300E | 1476464.06 | 11.58 | G300E | 847503.12 | 6.65
3790 | Story41 | B108 | 40 MPa RC Beam (25 cm x 25 cm) | Beam | 40MPa | Concrete Rectangular | 250 | 250 | 625 | 4637.5 | 0.29 | 709.1 | G300E | 1382844.53 | 10.85 | G300E | 772143.75 | 6.06
3791 | Story41 | B109 | 40 MPa RC Beam (25 cm x 25 cm) | Beam | 40MPa | Concrete Rectangular | 250 | 250 | 625 | 4637.5 | 0.29 | 709.1 | G300E | 1289804.69 | 10.12 | G300E | 772143.75 | 6.06
3792 | Story41 | B11 | 40 MPa RC Beam (25 cm x 25 cm) | Beam | 40MPa | Concrete Rectangular | 250 | 250 | 625 | 4637.5 | 0.29 | 709.1 | G300E | 1879926.56 | 14.75 | G300E | 545993.89 | 4.28
3793 | Story41 | B110 | 40 MPa RC Beam (25 cm x 25 cm) | Beam | 40MPa | Concrete Rectangular | 250 | 250 | 625 | 4637.5 | 0.29 | 709.1 | G300E | 1383134.38 | 10.85 | G300E | 772143.75 | 6.06
3794 | Story41 | B111 | 40 MPa RC Beam (25 cm x 25 cm) | Beam | 40MPa | Concrete Rectangular | 250 | 250 | 625 | 4637.5 | 0.29 | 709.1 | G300E | 1476464.06 | 11.58 | G300E | 847503.12 | 6.65
3795 | Story41 | B112 | 40 MPa RC Beam (25 cm x 25 cm) | Beam | 40MPa | Concrete Rectangular | 250 | 250 | 625 | 4637.5 | 0.29 | 709.1 | G300E | 1502839.84 | 11.79 | G300E | 868661.72 | 6.82
3796 | Story41 | B12 | 40 MPa RC Beam (25 cm x 25 cm) | Beam | 40MPa | Concrete Rectangular | 250 | 250 | 625 | 4637.5 | 0.29 | 709.1 | G300E | 1476464.06 | 11.58 | G300E | 847503.12 | 6.65
3797 | Story41 | B13 | 40 MPa RC Beam (25 cm x 25 cm) | Beam | 40MPa | Concrete Rectangular | 250 | 250 | 625 | 4637.5 | 0.29 | 709.1 | G300E | 1880796.09 | 14.76 | G300E | 450484.58 | 3.53
3798 | Story41 | B14 | 40 MPa RC Beam (25 cm x 25 cm) | Beam | 40MPa | Concrete Rectangular | 250 | 250 | 625 | 4637.5 | 0.29 | 709.1 | G300E | 1502839.84 | 11.79 | G300E | 868661.72 | 6.82
3799 | Story41 | B15 | 40 MPa RC Beam (25 cm x 25 cm) | Beam | 40MPa | Concrete Rectangular | 250 | 250 | 625 | 4637.5 | 0.29 | 709.1 | G300E | 1502839.84 | 11.79 | G300E | 868661.72 | 6.82
3800 | Story41 | B16 | 40 MPa RC Beam (25 cm x 25 cm) | Beam | 40MPa | Concrete Rectangular | 250 | 250 | 625 | 4637.5 | 0.29 | 709.1 | G300E | 1474435.16 | 11.57 | G300E | 847503.12 | 6.65
3801 | Story41 | B17 | 40 MPa RC Beam (25 cm x 25 cm) | Beam | 40MPa | Concrete Rectangular | 250 | 250 | 625 | 4637.5 | 0.29 | 709.1 | G300E | 1879926.56 | 14.75 | G300E | 472138.8 | 3.7
3802 | Story41 | B18 | 40 MPa RC Beam (25 cm x 25 cm) | Beam | 40MPa | Concrete Rectangular | 250 | 250 | 625 | 4637.5 | 0.29 | 709.1 | G300E | 1959633.59 | 15.38 | G300E | 814413.11 | 6.39
3803 | Story41 | B19 | 40 MPa RC Beam (25 cm x 25 cm) | Beam | 40MPa | Concrete Rectangular | 250 | 250 | 625 | 4637.5 | 0.29 | 709.1 | G300E | 1968618.75 | 15.45 | G300E | 814413.11 | 6.39
3804 | Story41 | B2 | 40 MPa RC Beam (25 cm x 25 cm) | Beam | 40MPa | Concrete Rectangular | 250 | 250 | 625 | 4637.5 | 0.29 | 709.1 | G300E | 1473565.62 | 11.56 | G300E | 868661.72 | 6.82
3805 | Story41 | B20 | 40 MPa RC Beam (25 cm x 25 cm) | Beam | 40MPa | Concrete Rectangular | 250 | 250 | 625 | 4637.5 | 0.29 | 709.1 | G300E | 1915867.19 | 15.03 | G300E | 814413.11 | 6.39
3806 | Story41 | B21 | 40 MPa RC Beam (25 cm x 25 cm) | Beam | 40MPa | Concrete Rectangular | 250 | 250 | 625 | 4637.5 | 0.29 | 709.1 | G300E | 1985719.53 | 15.58 | G300E | 449475.92 | 3.53
3807 | Story41 | B22 | 40 MPa RC Beam (25 cm x 25 cm) | Beam | 40MPa | Concrete Rectangular | 250 | 250 | 625 | 4637.5 | 0.29 | 709.1 | G300E | 2284838.28 | 17.93 | G300E | 856682.48 | 6.72
3808 | Story41 | B23 | 40 MPa RC Beam (25 cm x 25 cm) | Beam | 40MPa | Concrete Rectangular | 250 | 250 | 625 | 4637.5 | 0.29 | 709.1 | G300E | 1886303.12 | 14.8 | G300E | 579107.81 | 4.54
3809 | Story41 | B24 | 40 MPa RC Beam (25 cm x 25 cm) | Beam | 40MPa | Concrete Rectangular | 250 | 250 | 625 | 4637.5 | 0.29 | 709.1 | G300E | 2286867.19 | 17.94 | G300E | 856682.48 | 6.72
3810 | Story41 | B25 | 40 MPa RC Beam (25 cm x 25 cm) | Beam | 40MPa | Concrete Rectangular | 250 | 250 | 625 | 4637.5 | 0.29 | 709.1 | G300E | 1927750.78 | 15.13 | G300E | 449475.92 | 3.53
3811 | Story41 | B26 | 40 MPa RC Beam (25 cm x 25 cm) | Beam | 40MPa | Concrete Rectangular | 250 | 250 | 625 | 4637.5 | 0.29 | 709.1 | G300E | 1961662.5 | 15.39 | G300E | 814413.11 | 6.39
3812 | Story41 | B27 | 40 MPa RC Beam (25 cm x 25 cm) | Beam | 40MPa | Concrete Rectangular | 250 | 250 | 625 | 4637.5 | 0.29 | 709.1 | G300E | 2001950.78 | 15.71 | G300E | 856682.48 | 6.72
3813 | Story41 | B28 | 40 MPa RC Beam (25 cm x 25 cm) | Beam | 40MPa | Concrete Rectangular | 250 | 250 | 625 | 4637.5 | 0.29 | 709.1 | G300E | 2001950.78 | 15.71 | G300E | 856682.48 | 6.72
3814 | Story41 | B29 | 40 MPa RC Beam (25 cm x 25 cm) | Beam | 40MPa | Concrete Rectangular | 250 | 250 | 625 | 4637.5 | 0.29 | 709.1 | G300E | 1880796.09 | 14.76 | G300E | 450483.13 | 3.53
3815 | Story41 | B3 | 40 MPa RC Beam (25 cm x 25 cm) | Beam | 40MPa | Concrete Rectangular | 250 | 250 | 625 | 4637.5 | 0.29 | 709.1 | G300E | 1880796.09 | 14.76 | G300E | 472024.31 | 3.7
3816 | Story41 | B30 | 40 MPa RC Beam (25 cm x 25 cm) | Beam | 40MPa | Concrete Rectangular | 250 | 250 | 625 | 4637.5 | 0.29 | 709.1 | G300E | 1476464.06 | 11.58 | G300E | 847503.12 | 6.65
3817 | Story41 | B31 | 40 MPa RC Beam (25 cm x 25 cm) | Beam | 40MPa | Concrete Rectangular | 250 | 250 | 625 | 4637.5 | 0.29 | 709.1 | G300E | 1382844.53 | 10.85 | G300E | 772143.75 | 6.06
3818 | Story41 | B32 | 40 MPa RC Beam (25 cm x 25 cm) | Beam | 40MPa | Concrete Rectangular | 250 | 250 | 625 | 4637.5 | 0.29 | 709.1 | G300E | 1877897.66 | 14.73 | G300E | 545993.89 | 4.28
3819 | Story41 | B33 | 40 MPa RC Beam (25 cm x 25 cm) | Beam | 40MPa | Concrete Rectangular | 250 | 250 | 625 | 4637.5 | 0.29 | 709.1 | G300E | 1985429.69 | 15.58 | G300E | 449475.92 | 3.53
3820 | Story41 | B34 | 40 MPa RC Beam (25 cm x 25 cm) | Beam | 40MPa | Concrete Rectangular | 250 | 250 | 625 | 4637.5 | 0.29 | 709.1 | G300E | 1926011.72 | 15.11 | G300E | 793278.43 | 6.22
3821 | Story41 | B35 | 40 MPa RC Beam (25 cm x 25 cm) | Beam | 40MPa | Concrete Rectangular | 250 | 250 | 625 | 4637.5 | 0.29 | 709.1 | G300E | 1954126.56 | 15.33 | G300E | 428341.24 | 3.36
3822 | Story41 | B36 | 40 MPa RC Beam (25 cm x 25 cm) | Beam | 40MPa | Concrete Rectangular | 250 | 250 | 625 | 4637.5 | 0.29 | 709.1 | G300E | 1953257.03 | 15.33 | G300E | 428341.24 | 3.36
3823 | Story41 | B37 | 40 MPa RC Beam (25 cm x 25 cm) | Beam | 40MPa | Concrete Rectangular | 250 | 250 | 625 | 4800 | 0.3 | 733.94 | G300E | 2269500 | 17.81 | G300E | 821075.25 | 6.44
3824 | Story41 | B38 | 40 MPa RC Beam (25 cm x 25 cm) | Beam | 40MPa | Concrete Rectangular | 250 | 250 | 625 | 4637.5 | 0.29 | 709.1 | G300E | 1759931.25 | 13.81 | G300E | 0 | 0
3825 | Story41 | B39 | 40 MPa RC Beam (25 cm x 25 cm) | Beam | 40MPa | Concrete Rectangular | 250 | 250 | 625 | 4800 | 0.3 | 733.94 | G300E | 2310300 | 18.13 | G300E | 842950.5 | 6.61
3826 | Story41 | B4 | 40 MPa RC Beam (25 cm x 25 cm) | Beam | 40MPa | Concrete Rectangular | 250 | 250 | 625 | 4637.5 | 0.29 | 709.1 | G300E | 1475884.38 | 11.58 | G300E | 846343.75 | 6.64
3827 | Story41 | B40 | 40 MPa RC Beam (25 cm x 25 cm) | Beam | 40MPa | Concrete Rectangular | 250 | 250 | 625 | 4637.5 | 0.29 | 709.1 | G300E | 2012095.31 | 15.79 | G300E | 428341.24 | 3.36
3828 | Story41 | B41 | 40 MPa RC Beam (25 cm x 25 cm) | Beam | 40MPa | Concrete Rectangular | 250 | 250 | 625 | 4637.5 | 0.29 | 709.1 | G300E | 2012095.31 | 15.79 | G300E | 428341.24 | 3.36
3829 | Story41 | B42 | 40 MPa RC Beam (25 cm x 25 cm) | Beam | 40MPa | Concrete Rectangular | 250 | 250 | 625 | 4637.5 | 0.29 | 709.1 | G300E | 1961662.5 | 15.39 | G300E | 814413.11 | 6.39
3830 | Story41 | B43 | 40 MPa RC Beam (25 cm x 25 cm) | Beam | 40MPa | Concrete Rectangular | 250 | 250 | 625 | 4637.5 | 0.29 | 709.1 | G300E | 1988038.28 | 15.6 | G300E | 449475.92 | 3.53
3831 | Story41 | B44 | 40 MPa RC Beam (25 cm x 25 cm) | Beam | 40MPa | Concrete Rectangular | 250 | 250 | 625 | 4637.5 | 0.29 | 709.1 | G300E | 1879926.56 | 14.75 | G300E | 545993.89 | 4.28
3832 | Story41 | B45 | 40 MPa RC Beam (25 cm x 25 cm) | Beam | 40MPa | Concrete Rectangular | 250 | 250 | 625 | 4637.5 | 0.29 | 709.1 | G300E | 1382844.53 | 10.85 | G300E | 772143.75 | 6.06
3833 | Story41 | B46 | 40 MPa RC Beam (25 cm x 25 cm) | Beam | 40MPa | Concrete Rectangular | 250 | 250 | 625 | 4637.5 | 0.29 | 709.1 | G300E | 1289804.69 | 10.12 | G300E | 772143.75 | 6.06
3834 | Story41 | B47 | 40 MPa RC Beam (25 cm x 25 cm) | Beam | 40MPa | Concrete Rectangular | 250 | 250 | 625 | 4637.5 | 0.29 | 709.1 | G300E | 2273824.22 | 17.84 | G300E | 877817.16 | 6.89
3835 | Story41 | B48 | 40 MPa RC Beam (25 cm x 25 cm) | Beam | 40MPa | Concrete Rectangular | 250 | 250 | 625 | 4637.5 | 0.29 | 709.1 | G300E | 1886303.12 | 14.8 | G300E | 579107.81 | 4.54
3836 | Story41 | B49 | 40 MPa RC Beam (25 cm x 25 cm) | Beam | 40MPa | Concrete Rectangular | 250 | 250 | 625 | 4637.5 | 0.29 | 709.1 | G300E | 2286287.5 | 17.94 | G300E | 856682.48 | 6.72
3837 | Story41 | B5 | 40 MPa RC Beam (25 cm x 25 cm) | Beam | 40MPa | Concrete Rectangular | 250 | 250 | 625 | 4637.5 | 0.29 | 709.1 | G300E | 1877028.12 | 14.73 | G300E | 545993.89 | 4.28
3838 | Story41 | B50 | 40 MPa RC Beam (25 cm x 25 cm) | Beam | 40MPa | Concrete Rectangular | 250 | 250 | 625 | 4637.5 | 0.29 | 709.1 | G300E | 1758771.88 | 13.8 | G300E | 0 | 0
3839 | Story41 | B51 | 40 MPa RC Beam (25 cm x 25 cm) | Beam | 40MPa | Concrete Rectangular | 250 | 250 | 625 | 4800 | 0.3 | 733.94 | G300E | 2217600 | 17.4 | G300E | 821075.25 | 6.44
3840 | Story41 | B55 | 40 MPa RC Beam (25 cm x 25 cm) | Beam | 40MPa | Concrete Rectangular | 250 | 250 | 625 | 4637.5 | 0.29 | 709.1 | G300E | 2231796.88 | 17.51 | G300E | 814413.11 | 6.39
3841 | Story41 | B56 | 40 MPa RC Beam (25 cm x 25 cm) | Beam | 40MPa | Concrete Rectangular | 250 | 250 | 625 | 4637.5 | 0.29 | 709.1 | G300E | 1759931.25 | 13.81 | G300E | 0 | 0
3842 | Story41 | B57 | 40 MPa RC Beam (25 cm x 25 cm) | Beam | 40MPa | Concrete Rectangular | 250 | 250 | 625 | 4637.5 | 0.29 | 709.1 | G300E | 2287446.88 | 17.95 | G300E | 856682.48 | 6.72
3843 | Story41 | B58 | 40 MPa RC Beam (25 cm x 25 cm) | Beam | 40MPa | Concrete Rectangular | 250 | 250 | 625 | 4637.5 | 0.29 | 709.1 | G300E | 1886303.12 | 14.8 | G300E | 579107.81 | 4.54
3844 | Story41 | B59 | 40 MPa RC Beam (25 cm x 25 cm) | Beam | 40MPa | Concrete Rectangular | 250 | 250 | 625 | 4637.5 | 0.29 | 709.1 | G300E | 2274693.75 | 17.85 | G300E | 877817.16 | 6.89
3845 | Story41 | B6 | 40 MPa RC Beam (25 cm x 25 cm) | Beam | 40MPa | Concrete Rectangular | 250 | 250 | 625 | 4637.5 | 0.29 | 709.1 | G300E | 1382844.53 | 10.85 | G300E | 772143.75 | 6.06
3846 | Story41 | B60 | 40 MPa RC Beam (25 cm x 25 cm) | Beam | 40MPa | Concrete Rectangular | 250 | 250 | 625 | 4637.5 | 0.29 | 709.1 | G300E | 1289804.69 | 10.12 | G300E | 772143.75 | 6.06
3847 | Story41 | B61 | 40 MPa RC Beam (25 cm x 25 cm) | Beam | 40MPa | Concrete Rectangular | 250 | 250 | 625 | 4637.5 | 0.29 | 709.1 | G300E | 1383134.38 | 10.85 | G300E | 772143.75 | 6.06
3848 | Story41 | B62 | 40 MPa RC Beam (25 cm x 25 cm) | Beam | 40MPa | Concrete Rectangular | 250 | 250 | 625 | 4637.5 | 0.29 | 709.1 | G300E | 2274693.75 | 17.85 | G300E | 877817.16 | 6.89
3849 | Story41 | B63 | 40 MPa RC Beam (25 cm x 25 cm) | Beam | 40MPa | Concrete Rectangular | 250 | 250 | 625 | 4637.5 | 0.29 | 709.1 | G300E | 1927750.78 | 15.13 | G300E | 449475.92 | 3.53
3850 | Story41 | B64 | 40 MPa RC Beam (25 cm x 25 cm) | Beam | 40MPa | Concrete Rectangular | 250 | 250 | 625 | 4637.5 | 0.29 | 709.1 | G300E | 2286867.19 | 17.94 | G300E | 856682.48 | 6.72
3851 | Story41 | B65 | 40 MPa RC Beam (25 cm x 25 cm) | Beam | 40MPa | Concrete Rectangular | 250 | 250 | 625 | 4637.5 | 0.29 | 709.1 | G300E | 2012095.31 | 15.79 | G300E | 428341.24 | 3.36
3852 | Story41 | B66 | 40 MPa RC Beam (25 cm x 25 cm) | Beam | 40MPa | Concrete Rectangular | 250 | 250 | 625 | 4800 | 0.3 | 733.94 | G300E | 2310000 | 18.13 | G300E | 842950.5 | 6.61
3853 | Story41 | B67 | 40 MPa RC Beam (25 cm x 25 cm) | Beam | 40MPa | Concrete Rectangular | 250 | 250 | 625 | 4637.5 | 0.29 | 709.1 | G300E | 2231796.88 | 17.51 | G300E | 814413.11 | 6.39
3854 | Story41 | B69 | 40 MPa RC Beam (25 cm x 25 cm) | Beam | 40MPa | Concrete Rectangular | 250 | 250 | 625 | 4637.5 | 0.29 | 709.1 | G300E | 2232086.72 | 17.51 | G300E | 814413.11 | 6.39
3855 | Story41 | B7 | 40 MPa RC Beam (25 cm x 25 cm) | Beam | 40MPa | Concrete Rectangular | 250 | 250 | 625 | 4637.5 | 0.29 | 709.1 | G300E | 2273824.22 | 17.84 | G300E | 877817.16 | 6.89
3856 | Story41 | B70 | 40 MPa RC Beam (25 cm x 25 cm) | Beam | 40MPa | Concrete Rectangular | 250 | 250 | 625 | 4637.5 | 0.29 | 709.1 | G300E | 2231796.88 | 17.51 | G300E | 814413.11 | 6.39
3857 | Story41 | B71 | 40 MPa RC Beam (25 cm x 25 cm) | Beam | 40MPa | Concrete Rectangular | 250 | 250 | 625 | 4637.5 | 0.29 | 709.1 | G300E | 2012095.31 | 15.79 | G300E | 428341.24 | 3.36
3858 | Story41 | B72 | 40 MPa RC Beam (25 cm x 25 cm) | Beam | 40MPa | Concrete Rectangular | 250 | 250 | 625 | 4637.5 | 0.29 | 709.1 | G300E | 2287446.88 | 17.95 | G300E | 856682.48 | 6.72
3859 | Story41 | B73 | 40 MPa RC Beam (25 cm x 25 cm) | Beam | 40MPa | Concrete Rectangular | 250 | 250 | 625 | 4637.5 | 0.29 | 709.1 | G300E | 1988038.28 | 15.6 | G300E | 449475.92 | 3.53
3860 | Story41 | B74 | 40 MPa RC Beam (25 cm x 25 cm) | Beam | 40MPa | Concrete Rectangular | 250 | 250 | 625 | 4637.5 | 0.29 | 709.1 | G300E | 2274693.75 | 17.85 | G300E | 877817.16 | 6.89
3861 | Story41 | B75 | 40 MPa RC Beam (25 cm x 25 cm) | Beam | 40MPa | Concrete Rectangular | 250 | 250 | 625 | 4637.5 | 0.29 | 709.1 | G300E | 1383134.38 | 10.85 | G300E | 772143.75 | 6.06
3862 | Story41 | B76 | 40 MPa RC Beam (25 cm x 25 cm) | Beam | 40MPa | Concrete Rectangular | 250 | 250 | 625 | 4637.5 | 0.29 | 709.1 | G300E | 1476464.06 | 11.58 | G300E | 847503.12 | 6.65
3863 | Story41 | B77 | 40 MPa RC Beam (25 cm x 25 cm) | Beam | 40MPa | Concrete Rectangular | 250 | 250 | 625 | 4637.5 | 0.29 | 709.1 | G300E | 1879926.56 | 14.75 | G300E | 545993.89 | 4.28
3864 | Story41 | B78 | 40 MPa RC Beam (25 cm x 25 cm) | Beam | 40MPa | Concrete Rectangular | 250 | 250 | 625 | 4637.5 | 0.29 | 709.1 | G300E | 2001950.78 | 15.71 | G300E | 856682.48 | 6.72
3865 | Story41 | B79 | 40 MPa RC Beam (25 cm x 25 cm) | Beam | 40MPa | Concrete Rectangular | 250 | 250 | 625 | 4637.5 | 0.29 | 709.1 | G300E | 1961662.5 | 15.39 | G300E | 814413.11 | 6.39
3866 | Story41 | B8 | 40 MPa RC Beam (25 cm x 25 cm) | Beam | 40MPa | Concrete Rectangular | 250 | 250 | 625 | 4637.5 | 0.29 | 709.1 | G300E | 1289804.69 | 10.12 | G300E | 772143.75 | 6.06
3867 | Story41 | B80 | 40 MPa RC Beam (25 cm x 25 cm) | Beam | 40MPa | Concrete Rectangular | 250 | 250 | 625 | 4637.5 | 0.29 | 709.1 | G300E | 1961662.5 | 15.39 | G300E | 814413.11 | 6.39
3868 | Story41 | B81 | 40 MPa RC Beam (25 cm x 25 cm) | Beam | 40MPa | Concrete Rectangular | 250 | 250 | 625 | 4637.5 | 0.29 | 709.1 | G300E | 2012095.31 | 15.79 | G300E | 428341.24 | 3.36
3869 | Story41 | B82 | 40 MPa RC Beam (25 cm x 25 cm) | Beam | 40MPa | Concrete Rectangular | 250 | 250 | 625 | 4637.5 | 0.29 | 709.1 | G300E | 2287446.88 | 17.95 | G300E | 856682.48 | 6.72
3870 | Story41 | B83 | 40 MPa RC Beam (25 cm x 25 cm) | Beam | 40MPa | Concrete Rectangular | 250 | 250 | 625 | 4637.5 | 0.29 | 709.1 | G300E | 1759931.25 | 13.81 | G300E | 0 | 0
3871 | Story41 | B84 | 40 MPa RC Beam (25 cm x 25 cm) | Beam | 40MPa | Concrete Rectangular | 250 | 250 | 625 | 4637.5 | 0.29 | 709.1 | G300E | 2287446.88 | 17.95 | G300E | 856682.48 | 6.72
3872 | Story41 | B85 | 40 MPa RC Beam (25 cm x 25 cm) | Beam | 40MPa | Concrete Rectangular | 250 | 250 | 625 | 4637.5 | 0.29 | 709.1 | G300E | 2012095.31 | 15.79 | G300E | 428341.24 | 3.36
3873 | Story41 | B86 | 40 MPa RC Beam (25 cm x 25 cm) | Beam | 40MPa | Concrete Rectangular | 250 | 250 | 625 | 4637.5 | 0.29 | 709.1 | G300E | 1961662.5 | 15.39 | G300E | 814413.11 | 6.39
3874 | Story41 | B87 | 40 MPa RC Beam (25 cm x 25 cm) | Beam | 40MPa | Concrete Rectangular | 250 | 250 | 625 | 4637.5 | 0.29 | 709.1 | G300E | 1961662.5 | 15.39 | G300E | 814413.11 | 6.39
3875 | Story41 | B88 | 40 MPa RC Beam (25 cm x 25 cm) | Beam | 40MPa | Concrete Rectangular | 250 | 250 | 625 | 4637.5 | 0.29 | 709.1 | G300E | 2001950.78 | 15.71 | G300E | 856682.48 | 6.72
3876 | Story41 | B89 | 40 MPa RC Beam (25 cm x 25 cm) | Beam | 40MPa | Concrete Rectangular | 250 | 250 | 625 | 4637.5 | 0.29 | 709.1 | G300E | 1879636.72 | 14.75 | G300E | 545993.89 | 4.28
3877 | Story41 | B9 | 40 MPa RC Beam (25 cm x 25 cm) | Beam | 40MPa | Concrete Rectangular | 250 | 250 | 625 | 4637.5 | 0.29 | 709.1 | G300E | 2274693.75 | 17.85 | G300E | 877817.16 | 6.89
3878 | Story41 | B90 | 40 MPa RC Beam (25 cm x 25 cm) | Beam | 40MPa | Concrete Rectangular | 250 | 250 | 625 | 4637.5 | 0.29 | 709.1 | G300E | 1476464.06 | 11.58 | G300E | 847503.12 | 6.65
3879 | Story41 | B91 | 40 MPa RC Beam (25 cm x 25 cm) | Beam | 40MPa | Concrete Rectangular | 250 | 250 | 625 | 4637.5 | 0.29 | 709.1 | G300E | 1502839.84 | 11.79 | G300E | 868661.72 | 6.82
3880 | Story41 | B92 | 40 MPa RC Beam (25 cm x 25 cm) | Beam | 40MPa | Concrete Rectangular | 250 | 250 | 625 | 4637.5 | 0.29 | 709.1 | G300E | 1880796.09 | 14.76 | G300E | 450484.58 | 3.53
3881 | Story41 | B93 | 40 MPa RC Beam (25 cm x 25 cm) | Beam | 40MPa | Concrete Rectangular | 250 | 250 | 625 | 4637.5 | 0.29 | 709.1 | G300E | 1880796.09 | 14.76 | G300E | 450483.13 | 3.53
3882 | Story41 | B94 | 40 MPa RC Beam (25 cm x 25 cm) | Beam | 40MPa | Concrete Rectangular | 250 | 250 | 625 | 4637.5 | 0.29 | 709.1 | G300E | 2001950.78 | 15.71 | G300E | 856682.48 | 6.72
3883 | Story41 | B95 | 40 MPa RC Beam (25 cm x 25 cm) | Beam | 40MPa | Concrete Rectangular | 250 | 250 | 625 | 4637.5 | 0.29 | 709.1 | G300E | 1879926.56 | 14.75 | G300E | 545993.89 | 4.28
3884 | Story41 | B96 | 40 MPa RC Beam (25 cm x 25 cm) | Beam | 40MPa | Concrete Rectangular | 250 | 250 | 625 | 4637.5 | 0.29 | 709.1 | G300E | 1927750.78 | 15.13 | G300E | 449475.92 | 3.53
3885 | Story41 | B97 | 40 MPa RC Beam (25 cm x 25 cm) | Beam | 40MPa | Concrete Rectangular | 250 | 250 | 625 | 4637.5 | 0.29 | 709.1 | G300E | 2274693.75 | 17.85 | G300E | 877817.16 | 6.89
3886 | Story41 | B98 | 40 MPa RC Beam (25 cm x 25 cm) | Beam | 40MPa | Concrete Rectangular | 250 | 250 | 625 | 4637.5 | 0.29 | 709.1 | G300E | 1886303.12 | 14.8 | G300E | 579107.81 | 4.54
3887 | Story41 | B99 | 40 MPa RC Beam (25 cm x 25 cm) | Beam | 40MPa | Concrete Rectangular | 250 | 250 | 625 | 4637.5 | 0.29 | 709.1 | G300E | 2274693.75 | 17.85 | G300E | 877817.16 | 6.89
3888 | Story42 | B1 | 40 MPa RC Beam (25 cm x 25 cm) | Beam | 40MPa | Concrete Rectangular | 250 | 250 | 625 | 4637.5 | 0.29 | 709.1 | G300E | 1461971.88 | 11.47 | G300E | 868661.72 | 6.82
3889 | Story42 | B10 | 40 MPa RC Beam (25 cm x 25 cm) | Beam | 40MPa | Concrete Rectangular | 250 | 250 | 625 | 4637.5 | 0.29 | 709.1 | G300E | 1381395.31 | 10.84 | G300E | 772143.75 | 6.06
3890 | Story42 | B100 | 40 MPa RC Beam (25 cm x 25 cm) | Beam | 40MPa | Concrete Rectangular | 250 | 250 | 625 | 4637.5 | 0.29 | 709.1 | G300E | 1969488.28 | 15.45 | G300E | 449475.92 | 3.53
3891 | Story42 | B101 | 40 MPa RC Beam (25 cm x 25 cm) | Beam | 40MPa | Concrete Rectangular | 250 | 250 | 625 | 4637.5 | 0.29 | 709.1 | G300E | 1884274.22 | 14.78 | G300E | 449475.92 | 3.53
3892 | Story42 | B102 | 40 MPa RC Beam (25 cm x 25 cm) | Beam | 40MPa | Concrete Rectangular | 250 | 250 | 625 | 4637.5 | 0.29 | 709.1 | G300E | 1986589.06 | 15.59 | G300E | 856682.48 | 6.72
3893 | Story42 | B103 | 40 MPa RC Beam (25 cm x 25 cm) | Beam | 40MPa | Concrete Rectangular | 250 | 250 | 625 | 4637.5 | 0.29 | 709.1 | G300E | 1881375.78 | 14.76 | G300E | 450733.12 | 3.54
3894 | Story42 | B104 | 40 MPa RC Beam (25 cm x 25 cm) | Beam | 40MPa | Concrete Rectangular | 250 | 250 | 625 | 4637.5 | 0.29 | 709.1 | G300E | 1881375.78 | 14.76 | G300E | 450732.39 | 3.54
3895 | Story42 | B105 | 40 MPa RC Beam (25 cm x 25 cm) | Beam | 40MPa | Concrete Rectangular | 250 | 250 | 625 | 4637.5 | 0.29 | 709.1 | G300E | 1499071.88 | 11.76 | G300E | 868661.72 | 6.82
3896 | Story42 | B106 | 40 MPa RC Beam (25 cm x 25 cm) | Beam | 40MPa | Concrete Rectangular | 250 | 250 | 625 | 4637.5 | 0.29 | 709.1 | G300E | 1499361.72 | 11.76 | G300E | 868661.72 | 6.82
3897 | Story42 | B107 | 40 MPa RC Beam (25 cm x 25 cm) | Beam | 40MPa | Concrete Rectangular | 250 | 250 | 625 | 4637.5 | 0.29 | 709.1 | G300E | 1479072.66 | 11.61 | G300E | 856778.12 | 6.72
3898 | Story42 | B108 | 40 MPa RC Beam (25 cm x 25 cm) | Beam | 40MPa | Concrete Rectangular | 250 | 250 | 625 | 4637.5 | 0.29 | 709.1 | G300E | 1381395.31 | 10.84 | G300E | 772143.75 | 6.06
3899 | Story42 | B109 | 40 MPa RC Beam (25 cm x 25 cm) | Beam | 40MPa | Concrete Rectangular | 250 | 250 | 625 | 4637.5 | 0.29 | 709.1 | G300E | 1291543.75 | 10.13 | G300E | 772143.75 | 6.06
3900 | Story42 | B11 | 40 MPa RC Beam (25 cm x 25 cm) | Beam | 40MPa | Concrete Rectangular | 250 | 250 | 625 | 4637.5 | 0.29 | 709.1 | G300E | 1884853.91 | 14.79 | G300E | 449475.92 | 3.53
3901 | Story42 | B110 | 40 MPa RC Beam (25 cm x 25 cm) | Beam | 40MPa | Concrete Rectangular | 250 | 250 | 625 | 4637.5 | 0.29 | 709.1 | G300E | 1381395.31 | 10.84 | G300E | 772143.75 | 6.06
3902 | Story42 | B111 | 40 MPa RC Beam (25 cm x 25 cm) | Beam | 40MPa | Concrete Rectangular | 250 | 250 | 625 | 4637.5 | 0.29 | 709.1 | G300E | 1479072.66 | 11.61 | G300E | 856778.12 | 6.72
3903 | Story42 | B112 | 40 MPa RC Beam (25 cm x 25 cm) | Beam | 40MPa | Concrete Rectangular | 250 | 250 | 625 | 4637.5 | 0.29 | 709.1 | G300E | 1499071.88 | 11.76 | G300E | 868661.72 | 6.82
3904 | Story42 | B12 | 40 MPa RC Beam (25 cm x 25 cm) | Beam | 40MPa | Concrete Rectangular | 250 | 250 | 625 | 4637.5 | 0.29 | 709.1 | G300E | 1479072.66 | 11.61 | G300E | 856778.12 | 6.72
3905 | Story42 | B13 | 40 MPa RC Beam (25 cm x 25 cm) | Beam | 40MPa | Concrete Rectangular | 250 | 250 | 625 | 4637.5 | 0.29 | 709.1 | G300E | 1881665.62 | 14.76 | G300E | 450736.02 | 3.54
3906 | Story42 | B14 | 40 MPa RC Beam (25 cm x 25 cm) | Beam | 40MPa | Concrete Rectangular | 250 | 250 | 625 | 4637.5 | 0.29 | 709.1 | G300E | 1499071.88 | 11.76 | G300E | 868661.72 | 6.82
3907 | Story42 | B15 | 40 MPa RC Beam (25 cm x 25 cm) | Beam | 40MPa | Concrete Rectangular | 250 | 250 | 625 | 4637.5 | 0.29 | 709.1 | G300E | 1499361.72 | 11.76 | G300E | 868661.72 | 6.82
3908 | Story42 | B16 | 40 MPa RC Beam (25 cm x 25 cm) | Beam | 40MPa | Concrete Rectangular | 250 | 250 | 625 | 4637.5 | 0.29 | 709.1 | G300E | 1477043.75 | 11.59 | G300E | 856778.12 | 6.72
3909 | Story42 | B17 | 40 MPa RC Beam (25 cm x 25 cm) | Beam | 40MPa | Concrete Rectangular | 250 | 250 | 625 | 4637.5 | 0.29 | 709.1 | G300E | 1881085.94 | 14.76 | G300E | 472390.24 | 3.71
3910 | Story42 | B18 | 40 MPa RC Beam (25 cm x 25 cm) | Beam | 40MPa | Concrete Rectangular | 250 | 250 | 625 | 4637.5 | 0.29 | 709.1 | G300E | 1943692.19 | 15.25 | G300E | 814413.11 | 6.39
3911 | Story42 | B19 | 40 MPa RC Beam (25 cm x 25 cm) | Beam | 40MPa | Concrete Rectangular | 250 | 250 | 625 | 4637.5 | 0.29 | 709.1 | G300E | 1953257.03 | 15.33 | G300E | 814413.11 | 6.39
3912 | Story42 | B2 | 40 MPa RC Beam (25 cm x 25 cm) | Beam | 40MPa | Concrete Rectangular | 250 | 250 | 625 | 4637.5 | 0.29 | 709.1 | G300E | 1469797.66 | 11.53 | G300E | 868661.72 | 6.82
3913 | Story42 | B20 | 40 MPa RC Beam (25 cm x 25 cm) | Beam | 40MPa | Concrete Rectangular | 250 | 250 | 625 | 4637.5 | 0.29 | 709.1 | G300E | 1910939.84 | 14.99 | G300E | 814413.11 | 6.39
3914 | Story42 | B21 | 40 MPa RC Beam (25 cm x 25 cm) | Beam | 40MPa | Concrete Rectangular | 250 | 250 | 625 | 4637.5 | 0.29 | 709.1 | G300E | 1966879.69 | 15.43 | G300E | 449475.92 | 3.53
3915 | Story42 | B22 | 40 MPa RC Beam (25 cm x 25 cm) | Beam | 40MPa | Concrete Rectangular | 250 | 250 | 625 | 4637.5 | 0.29 | 709.1 | G300E | 2289475.78 | 17.96 | G300E | 856682.48 | 6.72
3916 | Story42 | B23 | 40 MPa RC Beam (25 cm x 25 cm) | Beam | 40MPa | Concrete Rectangular | 250 | 250 | 625 | 4637.5 | 0.29 | 709.1 | G300E | 1880216.41 | 14.75 | G300E | 386071.88 | 3.03
3917 | Story42 | B24 | 40 MPa RC Beam (25 cm x 25 cm) | Beam | 40MPa | Concrete Rectangular | 250 | 250 | 625 | 4637.5 | 0.29 | 709.1 | G300E | 2290345.31 | 17.97 | G300E | 856682.48 | 6.72
3918 | Story42 | B25 | 40 MPa RC Beam (25 cm x 25 cm) | Beam | 40MPa | Concrete Rectangular | 250 | 250 | 625 | 4637.5 | 0.29 | 709.1 | G300E | 1969488.28 | 15.45 | G300E | 449475.92 | 3.53
3919 | Story42 | B26 | 40 MPa RC Beam (25 cm x 25 cm) | Beam | 40MPa | Concrete Rectangular | 250 | 250 | 625 | 4637.5 | 0.29 | 709.1 | G300E | 1957025 | 15.36 | G300E | 856682.48 | 6.72
3920 | Story42 | B27 | 40 MPa RC Beam (25 cm x 25 cm) | Beam | 40MPa | Concrete Rectangular | 250 | 250 | 625 | 4637.5 | 0.29 | 709.1 | G300E | 1986589.06 | 15.59 | G300E | 856682.48 | 6.72
3921 | Story42 | B28 | 40 MPa RC Beam (25 cm x 25 cm) | Beam | 40MPa | Concrete Rectangular | 250 | 250 | 625 | 4637.5 | 0.29 | 709.1 | G300E | 1986589.06 | 15.59 | G300E | 856682.48 | 6.72
3922 | Story42 | B29 | 40 MPa RC Beam (25 cm x 25 cm) | Beam | 40MPa | Concrete Rectangular | 250 | 250 | 625 | 4637.5 | 0.29 | 709.1 | G300E | 1881375.78 | 14.76 | G300E | 450734.57 | 3.54
3923 | Story42 | B3 | 40 MPa RC Beam (25 cm x 25 cm) | Beam | 40MPa | Concrete Rectangular | 250 | 250 | 625 | 4637.5 | 0.29 | 709.1 | G300E | 1881955.47 | 14.77 | G300E | 472275.03 | 3.71
3924 | Story42 | B30 | 40 MPa RC Beam (25 cm x 25 cm) | Beam | 40MPa | Concrete Rectangular | 250 | 250 | 625 | 4637.5 | 0.29 | 709.1 | G300E | 1479072.66 | 11.61 | G300E | 856778.12 | 6.72
3925 | Story42 | B31 | 40 MPa RC Beam (25 cm x 25 cm) | Beam | 40MPa | Concrete Rectangular | 250 | 250 | 625 | 4637.5 | 0.29 | 709.1 | G300E | 1381105.47 | 10.84 | G300E | 772143.75 | 6.06
3926 | Story42 | B32 | 40 MPa RC Beam (25 cm x 25 cm) | Beam | 40MPa | Concrete Rectangular | 250 | 250 | 625 | 4637.5 | 0.29 | 709.1 | G300E | 1882535.16 | 14.77 | G300E | 449475.92 | 3.53
3927 | Story42 | B33 | 40 MPa RC Beam (25 cm x 25 cm) | Beam | 40MPa | Concrete Rectangular | 250 | 250 | 625 | 4637.5 | 0.29 | 709.1 | G300E | 1966300 | 15.43 | G300E | 449475.92 | 3.53
3928 | Story42 | B34 | 40 MPa RC Beam (25 cm x 25 cm) | Beam | 40MPa | Concrete Rectangular | 250 | 250 | 625 | 4637.5 | 0.29 | 709.1 | G300E | 1919925 | 15.06 | G300E | 814413.11 | 6.39
3929 | Story42 | B35 | 40 MPa RC Beam (25 cm x 25 cm) | Beam | 40MPa | Concrete Rectangular | 250 | 250 | 625 | 4637.5 | 0.29 | 709.1 | G300E | 1996153.91 | 15.66 | G300E | 428341.24 | 3.36
3930 | Story42 | B36 | 40 MPa RC Beam (25 cm x 25 cm) | Beam | 40MPa | Concrete Rectangular | 250 | 250 | 625 | 4637.5 | 0.29 | 709.1 | G300E | 1995574.22 | 15.66 | G300E | 428341.24 | 3.36
3931 | Story42 | B37 | 40 MPa RC Beam (25 cm x 25 cm) | Beam | 40MPa | Concrete Rectangular | 250 | 250 | 625 | 4800 | 0.3 | 733.94 | G300E | 2274300 | 17.85 | G300E | 821075.25 | 6.44
3932 | Story42 | B38 | 40 MPa RC Beam (25 cm x 25 cm) | Beam | 40MPa | Concrete Rectangular | 250 | 250 | 625 | 4637.5 | 0.29 | 709.1 | G300E | 1746888.28 | 13.71 | G300E | 0 | 0
3933 | Story42 | B39 | 40 MPa RC Beam (25 cm x 25 cm) | Beam | 40MPa | Concrete Rectangular | 250 | 250 | 625 | 4800 | 0.3 | 733.94 | G300E | 2317800 | 18.19 | G300E | 842950.5 | 6.61
3934 | Story42 | B4 | 40 MPa RC Beam (25 cm x 25 cm) | Beam | 40MPa | Concrete Rectangular | 250 | 250 | 625 | 4637.5 | 0.29 | 709.1 | G300E | 1478203.12 | 11.6 | G300E | 855618.75 | 6.71
3935 | Story42 | B40 | 40 MPa RC Beam (25 cm x 25 cm) | Beam | 40MPa | Concrete Rectangular | 250 | 250 | 625 | 4637.5 | 0.29 | 709.1 | G300E | 1995284.38 | 15.66 | G300E | 428341.24 | 3.36
3936 | Story42 | B41 | 40 MPa RC Beam (25 cm x 25 cm) | Beam | 40MPa | Concrete Rectangular | 250 | 250 | 625 | 4637.5 | 0.29 | 709.1 | G300E | 1995284.38 | 15.66 | G300E | 428341.24 | 3.36
3937 | Story42 | B42 | 40 MPa RC Beam (25 cm x 25 cm) | Beam | 40MPa | Concrete Rectangular | 250 | 250 | 625 | 4637.5 | 0.29 | 709.1 | G300E | 1956735.16 | 15.35 | G300E | 856682.48 | 6.72
3938 | Story42 | B43 | 40 MPa RC Beam (25 cm x 25 cm) | Beam | 40MPa | Concrete Rectangular | 250 | 250 | 625 | 4637.5 | 0.29 | 709.1 | G300E | 1969488.28 | 15.45 | G300E | 449475.92 | 3.53
3939 | Story42 | B44 | 40 MPa RC Beam (25 cm x 25 cm) | Beam | 40MPa | Concrete Rectangular | 250 | 250 | 625 | 4637.5 | 0.29 | 709.1 | G300E | 1884274.22 | 14.78 | G300E | 449475.92 | 3.53
3940 | Story42 | B45 | 40 MPa RC Beam (25 cm x 25 cm) | Beam | 40MPa | Concrete Rectangular | 250 | 250 | 625 | 4637.5 | 0.29 | 709.1 | G300E | 1381395.31 | 10.84 | G300E | 772143.75 | 6.06
3941 | Story42 | B46 | 40 MPa RC Beam (25 cm x 25 cm) | Beam | 40MPa | Concrete Rectangular | 250 | 250 | 625 | 4637.5 | 0.29 | 709.1 | G300E | 1291543.75 | 10.13 | G300E | 772143.75 | 6.06
3942 | Story42 | B47 | 40 MPa RC Beam (25 cm x 25 cm) | Beam | 40MPa | Concrete Rectangular | 250 | 250 | 625 | 4637.5 | 0.29 | 709.1 | G300E | 2274693.75 | 17.85 | G300E | 877817.16 | 6.89
3943 | Story42 | B48 | 40 MPa RC Beam (25 cm x 25 cm) | Beam | 40MPa | Concrete Rectangular | 250 | 250 | 625 | 4637.5 | 0.29 | 709.1 | G300E | 1880216.41 | 14.75 | G300E | 386071.88 | 3.03
3944 | Story42 | B49 | 40 MPa RC Beam (25 cm x 25 cm) | Beam | 40MPa | Concrete Rectangular | 250 | 250 | 625 | 4637.5 | 0.29 | 709.1 | G300E | 2290055.47 | 17.97 | G300E | 856682.48 | 6.72
3945 | Story42 | B5 | 40 MPa RC Beam (25 cm x 25 cm) | Beam | 40MPa | Concrete Rectangular | 250 | 250 | 625 | 4637.5 | 0.29 | 709.1 | G300E | 1882245.31 | 14.77 | G300E | 449475.92 | 3.53
3946 | Story42 | B50 | 40 MPa RC Beam (25 cm x 25 cm) | Beam | 40MPa | Concrete Rectangular | 250 | 250 | 625 | 4637.5 | 0.29 | 709.1 | G300E | 1746888.28 | 13.71 | G300E | 0 | 0
3947 | Story42 | B51 | 40 MPa RC Beam (25 cm x 25 cm) | Beam | 40MPa | Concrete Rectangular | 250 | 250 | 625 | 4800 | 0.3 | 733.94 | G300E | 2285400 | 17.93 | G300E | 821075.25 | 6.44
3948 | Story42 | B55 | 40 MPa RC Beam (25 cm x 25 cm) | Beam | 40MPa | Concrete Rectangular | 250 | 250 | 625 | 4637.5 | 0.29 | 709.1 | G300E | 2239332.81 | 17.57 | G300E | 814413.11 | 6.39
3949 | Story42 | B56 | 40 MPa RC Beam (25 cm x 25 cm) | Beam | 40MPa | Concrete Rectangular | 250 | 250 | 625 | 4637.5 | 0.29 | 709.1 | G300E | 1747178.12 | 13.71 | G300E | 0 | 0
3950 | Story42 | B57 | 40 MPa RC Beam (25 cm x 25 cm) | Beam | 40MPa | Concrete Rectangular | 250 | 250 | 625 | 4637.5 | 0.29 | 709.1 | G300E | 2290635.16 | 17.97 | G300E | 856682.48 | 6.72
3951 | Story42 | B58 | 40 MPa RC Beam (25 cm x 25 cm) | Beam | 40MPa | Concrete Rectangular | 250 | 250 | 625 | 4637.5 | 0.29 | 709.1 | G300E | 1880506.25 | 14.76 | G300E | 386071.88 | 3.03
3952 | Story42 | B59 | 40 MPa RC Beam (25 cm x 25 cm) | Beam | 40MPa | Concrete Rectangular | 250 | 250 | 625 | 4637.5 | 0.29 | 709.1 | G300E | 2275563.28 | 17.85 | G300E | 877817.16 | 6.89
3953 | Story42 | B6 | 40 MPa RC Beam (25 cm x 25 cm) | Beam | 40MPa | Concrete Rectangular | 250 | 250 | 625 | 4637.5 | 0.29 | 709.1 | G300E | 1381105.47 | 10.84 | G300E | 772143.75 | 6.06
3954 | Story42 | B60 | 40 MPa RC Beam (25 cm x 25 cm) | Beam | 40MPa | Concrete Rectangular | 250 | 250 | 625 | 4637.5 | 0.29 | 709.1 | G300E | 1291543.75 | 10.13 | G300E | 772143.75 | 6.06
3955 | Story42 | B61 | 40 MPa RC Beam (25 cm x 25 cm) | Beam | 40MPa | Concrete Rectangular | 250 | 250 | 625 | 4637.5 | 0.29 | 709.1 | G300E | 1381395.31 | 10.84 | G300E | 772143.75 | 6.06
3956 | Story42 | B62 | 40 MPa RC Beam (25 cm x 25 cm) | Beam | 40MPa | Concrete Rectangular | 250 | 250 | 625 | 4637.5 | 0.29 | 709.1 | G300E | 2275563.28 | 17.85 | G300E | 877817.16 | 6.89
3957 | Story42 | B63 | 40 MPa RC Beam (25 cm x 25 cm) | Beam | 40MPa | Concrete Rectangular | 250 | 250 | 625 | 4637.5 | 0.29 | 709.1 | G300E | 1969488.28 | 15.45 | G300E | 449475.92 | 3.53
3958 | Story42 | B64 | 40 MPa RC Beam (25 cm x 25 cm) | Beam | 40MPa | Concrete Rectangular | 250 | 250 | 625 | 4637.5 | 0.29 | 709.1 | G300E | 2290345.31 | 17.97 | G300E | 856682.48 | 6.72
3959 | Story42 | B65 | 40 MPa RC Beam (25 cm x 25 cm) | Beam | 40MPa | Concrete Rectangular | 250 | 250 | 625 | 4637.5 | 0.29 | 709.1 | G300E | 1995284.38 | 15.66 | G300E | 428341.24 | 3.36
3960 | Story42 | B66 | 40 MPa RC Beam (25 cm x 25 cm) | Beam | 40MPa | Concrete Rectangular | 250 | 250 | 625 | 4800 | 0.3 | 733.94 | G300E | 2317500 | 18.18 | G300E | 842950.5 | 6.61
3961 | Story42 | B67 | 40 MPa RC Beam (25 cm x 25 cm) | Beam | 40MPa | Concrete Rectangular | 250 | 250 | 625 | 4637.5 | 0.29 | 709.1 | G300E | 2239332.81 | 17.57 | G300E | 814413.11 | 6.39
3962 | Story42 | B69 | 40 MPa RC Beam (25 cm x 25 cm) | Beam | 40MPa | Concrete Rectangular | 250 | 250 | 625 | 4637.5 | 0.29 | 709.1 | G300E | 2239332.81 | 17.57 | G300E | 814413.11 | 6.39
3963 | Story42 | B7 | 40 MPa RC Beam (25 cm x 25 cm) | Beam | 40MPa | Concrete Rectangular | 250 | 250 | 625 | 4637.5 | 0.29 | 709.1 | G300E | 2274983.59 | 17.85 | G300E | 877817.16 | 6.89
3964 | Story42 | B70 | 40 MPa RC Beam (25 cm x 25 cm) | Beam | 40MPa | Concrete Rectangular | 250 | 250 | 625 | 4637.5 | 0.29 | 709.1 | G300E | 2239332.81 | 17.57 | G300E | 814413.11 | 6.39
3965 | Story42 | B71 | 40 MPa RC Beam (25 cm x 25 cm) | Beam | 40MPa | Concrete Rectangular | 250 | 250 | 625 | 4637.5 | 0.29 | 709.1 | G300E | 1994994.53 | 15.65 | G300E | 428341.24 | 3.36
3966 | Story42 | B72 | 40 MPa RC Beam (25 cm x 25 cm) | Beam | 40MPa | Concrete Rectangular | 250 | 250 | 625 | 4637.5 | 0.29 | 709.1 | G300E | 2290635.16 | 17.97 | G300E | 856682.48 | 6.72
3967 | Story42 | B73 | 40 MPa RC Beam (25 cm x 25 cm) | Beam | 40MPa | Concrete Rectangular | 250 | 250 | 625 | 4637.5 | 0.29 | 709.1 | G300E | 1969488.28 | 15.45 | G300E | 449475.92 | 3.53
3968 | Story42 | B74 | 40 MPa RC Beam (25 cm x 25 cm) | Beam | 40MPa | Concrete Rectangular | 250 | 250 | 625 | 4637.5 | 0.29 | 709.1 | G300E | 2275563.28 | 17.85 | G300E | 877817.16 | 6.89
3969 | Story42 | B75 | 40 MPa RC Beam (25 cm x 25 cm) | Beam | 40MPa | Concrete Rectangular | 250 | 250 | 625 | 4637.5 | 0.29 | 709.1 | G300E | 1381395.31 | 10.84 | G300E | 772143.75 | 6.06
3970 | Story42 | B76 | 40 MPa RC Beam (25 cm x 25 cm) | Beam | 40MPa | Concrete Rectangular | 250 | 250 | 625 | 4637.5 | 0.29 | 709.1 | G300E | 1479072.66 | 11.61 | G300E | 856778.12 | 6.72
3971 | Story42 | B77 | 40 MPa RC Beam (25 cm x 25 cm) | Beam | 40MPa | Concrete Rectangular | 250 | 250 | 625 | 4637.5 | 0.29 | 709.1 | G300E | 1884853.91 | 14.79 | G300E | 449475.92 | 3.53
3972 | Story42 | B78 | 40 MPa RC Beam (25 cm x 25 cm) | Beam | 40MPa | Concrete Rectangular | 250 | 250 | 625 | 4637.5 | 0.29 | 709.1 | G300E | 1986589.06 | 15.59 | G300E | 856682.48 | 6.72
3973 | Story42 | B79 | 40 MPa RC Beam (25 cm x 25 cm) | Beam | 40MPa | Concrete Rectangular | 250 | 250 | 625 | 4637.5 | 0.29 | 709.1 | G300E | 1957314.84 | 15.36 | G300E | 856682.48 | 6.72
3974 | Story42 | B8 | 40 MPa RC Beam (25 cm x 25 cm) | Beam | 40MPa | Concrete Rectangular | 250 | 250 | 625 | 4637.5 | 0.29 | 709.1 | G300E | 1291543.75 | 10.13 | G300E | 772143.75 | 6.06
3975 | Story42 | B80 | 40 MPa RC Beam (25 cm x 25 cm) | Beam | 40MPa | Concrete Rectangular | 250 | 250 | 625 | 4637.5 | 0.29 | 709.1 | G300E | 1956735.16 | 15.35 | G300E | 856682.48 | 6.72
3976 | Story42 | B81 | 40 MPa RC Beam (25 cm x 25 cm) | Beam | 40MPa | Concrete Rectangular | 250 | 250 | 625 | 4637.5 | 0.29 | 709.1 | G300E | 1995284.38 | 15.66 | G300E | 428341.24 | 3.36
3977 | Story42 | B82 | 40 MPa RC Beam (25 cm x 25 cm) | Beam | 40MPa | Concrete Rectangular | 250 | 250 | 625 | 4637.5 | 0.29 | 709.1 | G300E | 2290635.16 | 17.97 | G300E | 856682.48 | 6.72
3978 | Story42 | B83 | 40 MPa RC Beam (25 cm x 25 cm) | Beam | 40MPa | Concrete Rectangular | 250 | 250 | 625 | 4637.5 | 0.29 | 709.1 | G300E | 1747178.12 | 13.71 | G300E | 0 | 0
3979 | Story42 | B84 | 40 MPa RC Beam (25 cm x 25 cm) | Beam | 40MPa | Concrete Rectangular | 250 | 250 | 625 | 4637.5 | 0.29 | 709.1 | G300E | 2290635.16 | 17.97 | G300E | 856682.48 | 6.72
3980 | Story42 | B85 | 40 MPa RC Beam (25 cm x 25 cm) | Beam | 40MPa | Concrete Rectangular | 250 | 250 | 625 | 4637.5 | 0.29 | 709.1 | G300E | 1994994.53 | 15.65 | G300E | 428341.24 | 3.36
3981 | Story42 | B86 | 40 MPa RC Beam (25 cm x 25 cm) | Beam | 40MPa | Concrete Rectangular | 250 | 250 | 625 | 4637.5 | 0.29 | 709.1 | G300E | 1956735.16 | 15.35 | G300E | 856682.48 | 6.72
3982 | Story42 | B87 | 40 MPa RC Beam (25 cm x 25 cm) | Beam | 40MPa | Concrete Rectangular | 250 | 250 | 625 | 4637.5 | 0.29 | 709.1 | G300E | 1956735.16 | 15.35 | G300E | 856682.48 | 6.72
3983 | Story42 | B88 | 40 MPa RC Beam (25 cm x 25 cm) | Beam | 40MPa | Concrete Rectangular | 250 | 250 | 625 | 4637.5 | 0.29 | 709.1 | G300E | 1986589.06 | 15.59 | G300E | 856682.48 | 6.72
3984 | Story42 | B89 | 40 MPa RC Beam (25 cm x 25 cm) | Beam | 40MPa | Concrete Rectangular | 250 | 250 | 625 | 4637.5 | 0.29 | 709.1 | G300E | 1884274.22 | 14.78 | G300E | 449475.92 | 3.53
3985 | Story42 | B9 | 40 MPa RC Beam (25 cm x 25 cm) | Beam | 40MPa | Concrete Rectangular | 250 | 250 | 625 | 4637.5 | 0.29 | 709.1 | G300E | 2275563.28 | 17.85 | G300E | 877817.16 | 6.89
3986 | Story42 | B90 | 40 MPa RC Beam (25 cm x 25 cm) | Beam | 40MPa | Concrete Rectangular | 250 | 250 | 625 | 4637.5 | 0.29 | 709.1 | G300E | 1479072.66 | 11.61 | G300E | 856778.12 | 6.72
3987 | Story42 | B91 | 40 MPa RC Beam (25 cm x 25 cm) | Beam | 40MPa | Concrete Rectangular | 250 | 250 | 625 | 4637.5 | 0.29 | 709.1 | G300E | 1499071.88 | 11.76 | G300E | 868661.72 | 6.82
3988 | Story42 | B92 | 40 MPa RC Beam (25 cm x 25 cm) | Beam | 40MPa | Concrete Rectangular | 250 | 250 | 625 | 4637.5 | 0.29 | 709.1 | G300E | 1881665.62 | 14.76 | G300E | 450736.02 | 3.54
3989 | Story42 | B93 | 40 MPa RC Beam (25 cm x 25 cm) | Beam | 40MPa | Concrete Rectangular | 250 | 250 | 625 | 4637.5 | 0.29 | 709.1 | G300E | 1881375.78 | 14.76 | G300E | 450734.57 | 3.54
3990 | Story42 | B94 | 40 MPa RC Beam (25 cm x 25 cm) | Beam | 40MPa | Concrete Rectangular | 250 | 250 | 625 | 4637.5 | 0.29 | 709.1 | G300E | 1986589.06 | 15.59 | G300E | 856682.48 | 6.72
3991 | Story42 | B95 | 40 MPa RC Beam (25 cm x 25 cm) | Beam | 40MPa | Concrete Rectangular | 250 | 250 | 625 | 4637.5 | 0.29 | 709.1 | G300E | 1884274.22 | 14.78 | G300E | 449475.92 | 3.53
3992 | Story42 | B96 | 40 MPa RC Beam (25 cm x 25 cm) | Beam | 40MPa | Concrete Rectangular | 250 | 250 | 625 | 4637.5 | 0.29 | 709.1 | G300E | 1969488.28 | 15.45 | G300E | 449475.92 | 3.53
3993 | Story42 | B97 | 40 MPa RC Beam (25 cm x 25 cm) | Beam | 40MPa | Concrete Rectangular | 250 | 250 | 625 | 4637.5 | 0.29 | 709.1 | G300E | 2275563.28 | 17.85 | G300E | 877817.16 | 6.89
3994 | Story42 | B98 | 40 MPa RC Beam (25 cm x 25 cm) | Beam | 40MPa | Concrete Rectangular | 250 | 250 | 625 | 4637.5 | 0.29 | 709.1 | G300E | 1880506.25 | 14.76 | G300E | 386071.88 | 3.03
3995 | Story42 | B99 | 40 MPa RC Beam (25 cm x 25 cm) | Beam | 40MPa | Concrete Rectangular | 250 | 250 | 625 | 4637.5 | 0.29 | 709.1 | G300E | 2275563.28 | 17.85 | G300E | 877817.16 | 6.89
3996 | Story43 | B1 | 40 MPa RC Beam (25 cm x 25 cm) | Beam | 40MPa | Concrete Rectangular | 250 | 250 | 625 | 4650 | 0.29 | 711.01 | G300E | 1482768.75 | 11.63 | G300E | 967781.25 | 7.59
3997 | Story43 | B10 | 40 MPa RC Beam (25 cm x 25 cm) | Beam | 40MPa | Concrete Rectangular | 250 | 250 | 625 | 4650 | 0.29 | 711.01 | G300E | 1397034.38 | 10.96 | G300E | 774225 | 6.07
3998 | Story43 | B100 | 40 MPa RC Beam (25 cm x 25 cm) | Beam | 40MPa | Concrete Rectangular | 250 | 250 | 625 | 4650 | 0.29 | 711.01 | G300E | 2018681.25 | 15.84 | G300E | 450687.45 | 3.54
3999 | Story43 | B101 | 40 MPa RC Beam (25 cm x 25 cm) | Beam | 40MPa | Concrete Rectangular | 250 | 250 | 625 | 4650 | 0.29 | 711.01 | G300E | 1864650 | 14.63 | G300E | 450687.45 | 3.54
4000 | Story43 | B102 | 40 MPa RC Beam (25 cm x 25 cm) | Beam | 40MPa | Concrete Rectangular | 250 | 250 | 625 | 4650 | 0.29 | 711.01 | G300E | 2008218.75 | 15.76 | G300E | 858991.59 | 6.74
4001 | Story43 | B103 | 40 MPa RC Beam (25 cm x 25 cm) | Beam | 40MPa | Concrete Rectangular | 250 | 250 | 625 | 4650 | 0.29 | 711.01 | G300E | 1921031.25 | 15.07 | G300E | 450687.45 | 3.54
4002 | Story43 | B104 | 40 MPa RC Beam (25 cm x 25 cm) | Beam | 40MPa | Concrete Rectangular | 250 | 250 | 625 | 4650 | 0.29 | 711.01 | G300E | 1921031.25 | 15.07 | G300E | 450687.45 | 3.54
4003 | Story43 | B105 | 40 MPa RC Beam (25 cm x 25 cm) | Beam | 40MPa | Concrete Rectangular | 250 | 250 | 625 | 4650 | 0.29 | 711.01 | G300E | 1522875 | 11.95 | G300E | 871003.12 | 6.83
4004 | Story43 | B106 | 40 MPa RC Beam (25 cm x 25 cm) | Beam | 40MPa | Concrete Rectangular | 250 | 250 | 625 | 4650 | 0.29 | 711.01 | G300E | 1522875 | 11.95 | G300E | 871003.12 | 6.83
4005 | Story43 | B107 | 40 MPa RC Beam (25 cm x 25 cm) | Beam | 40MPa | Concrete Rectangular | 250 | 250 | 625 | 4650 | 0.29 | 711.01 | G300E | 1500206.25 | 11.77 | G300E | 827700 | 6.49
4006 | Story43 | B108 | 40 MPa RC Beam (25 cm x 25 cm) | Beam | 40MPa | Concrete Rectangular | 250 | 250 | 625 | 4650 | 0.29 | 711.01 | G300E | 1396743.75 | 10.96 | G300E | 774225 | 6.07
4007 | Story43 | B109 | 40 MPa RC Beam (25 cm x 25 cm) | Beam | 40MPa | Concrete Rectangular | 250 | 250 | 625 | 4650 | 0.29 | 711.01 | G300E | 1304325 | 10.23 | G300E | 774225 | 6.07
4008 | Story43 | B11 | 40 MPa RC Beam (25 cm x 25 cm) | Beam | 40MPa | Concrete Rectangular | 250 | 250 | 625 | 4650 | 0.29 | 711.01 | G300E | 1864940.62 | 14.63 | G300E | 450687.45 | 3.54
4009 | Story43 | B110 | 40 MPa RC Beam (25 cm x 25 cm) | Beam | 40MPa | Concrete Rectangular | 250 | 250 | 625 | 4650 | 0.29 | 711.01 | G300E | 1396743.75 | 10.96 | G300E | 774225 | 6.07
4010 | Story43 | B111 | 40 MPa RC Beam (25 cm x 25 cm) | Beam | 40MPa | Concrete Rectangular | 250 | 250 | 625 | 4650 | 0.29 | 711.01 | G300E | 1500206.25 | 11.77 | G300E | 827700 | 6.49
4011 | Story43 | B112 | 40 MPa RC Beam (25 cm x 25 cm) | Beam | 40MPa | Concrete Rectangular | 250 | 250 | 625 | 4650 | 0.29 | 711.01 | G300E | 1522875 | 11.95 | G300E | 871003.12 | 6.83
4012 | Story43 | B12 | 40 MPa RC Beam (25 cm x 25 cm) | Beam | 40MPa | Concrete Rectangular | 250 | 250 | 625 | 4650 | 0.29 | 711.01 | G300E | 1500206.25 | 11.77 | G300E | 827700 | 6.49
4013 | Story43 | B13 | 40 MPa RC Beam (25 cm x 25 cm) | Beam | 40MPa | Concrete Rectangular | 250 | 250 | 625 | 4650 | 0.29 | 711.01 | G300E | 1921031.25 | 15.07 | G300E | 450687.45 | 3.54
4014 | Story43 | B14 | 40 MPa RC Beam (25 cm x 25 cm) | Beam | 40MPa | Concrete Rectangular | 250 | 250 | 625 | 4650 | 0.29 | 711.01 | G300E | 1522875 | 11.95 | G300E | 871003.12 | 6.83
4015 | Story43 | B15 | 40 MPa RC Beam (25 cm x 25 cm) | Beam | 40MPa | Concrete Rectangular | 250 | 250 | 625 | 4650 | 0.29 | 711.01 | G300E | 1522875 | 11.95 | G300E | 871003.12 | 6.83
4016 | Story43 | B16 | 40 MPa RC Beam (25 cm x 25 cm) | Beam | 40MPa | Concrete Rectangular | 250 | 250 | 625 | 4650 | 0.29 | 711.01 | G300E | 1497590.62 | 11.75 | G300E | 827700 | 6.49
4017 | Story43 | B17 | 40 MPa RC Beam (25 cm x 25 cm) | Beam | 40MPa | Concrete Rectangular | 250 | 250 | 625 | 4650 | 0.29 | 711.01 | G300E | 1920159.38 | 15.07 | G300E | 450855.28 | 3.54
4018 | Story43 | B18 | 40 MPa RC Beam (25 cm x 25 cm) | Beam | 40MPa | Concrete Rectangular | 250 | 250 | 625 | 4650 | 0.29 | 711.01 | G300E | 1964043.75 | 15.41 | G300E | 816608.3 | 6.41
4019 | Story43 | B19 | 40 MPa RC Beam (25 cm x 25 cm) | Beam | 40MPa | Concrete Rectangular | 250 | 250 | 625 | 4650 | 0.29 | 711.01 | G300E | 1974215.62 | 15.49 | G300E | 816608.3 | 6.41
4020 | Story43 | B2 | 40 MPa RC Beam (25 cm x 25 cm) | Beam | 40MPa | Concrete Rectangular | 250 | 250 | 625 | 4650 | 0.29 | 711.01 | G300E | 1491196.88 | 11.7 | G300E | 871003.12 | 6.83
4021 | Story43 | B20 | 40 MPa RC Beam (25 cm x 25 cm) | Beam | 40MPa | Concrete Rectangular | 250 | 250 | 625 | 4650 | 0.29 | 711.01 | G300E | 1926843.75 | 15.12 | G300E | 816608.3 | 6.41
4022 | Story43 | B21 | 40 MPa RC Beam (25 cm x 25 cm) | Beam | 40MPa | Concrete Rectangular | 250 | 250 | 625 | 4650 | 0.29 | 711.01 | G300E | 2016356.25 | 15.82 | G300E | 450687.45 | 3.54
4023 | Story43 | B22 | 40 MPa RC Beam (25 cm x 25 cm) | Beam | 40MPa | Concrete Rectangular | 250 | 250 | 625 | 4650 | 0.29 | 711.01 | G300E | 2314246.88 | 18.16 | G300E | 858991.59 | 6.74
4024 | Story43 | B23 | 40 MPa RC Beam (25 cm x 25 cm) | Beam | 40MPa | Concrete Rectangular | 250 | 250 | 625 | 4650 | 0.29 | 711.01 | G300E | 1926843.75 | 15.12 | G300E | 42383.3 | 0.33
4025 | Story43 | B24 | 40 MPa RC Beam (25 cm x 25 cm) | Beam | 40MPa | Concrete Rectangular | 250 | 250 | 625 | 4650 | 0.29 | 711.01 | G300E | 2314537.5 | 18.16 | G300E | 858991.59 | 6.74
4026 | Story43 | B25 | 40 MPa RC Beam (25 cm x 25 cm) | Beam | 40MPa | Concrete Rectangular | 250 | 250 | 625 | 4650 | 0.29 | 711.01 | G300E | 2018681.25 | 15.84 | G300E | 450687.45 | 3.54
4027 | Story43 | B26 | 40 MPa RC Beam (25 cm x 25 cm) | Beam | 40MPa | Concrete Rectangular | 250 | 250 | 625 | 4650 | 0.29 | 711.01 | G300E | 1973634.38 | 15.49 | G300E | 858991.59 | 6.74
4028 | Story43 | B27 | 40 MPa RC Beam (25 cm x 25 cm) | Beam | 40MPa | Concrete Rectangular | 250 | 250 | 625 | 4650 | 0.29 | 711.01 | G300E | 2008218.75 | 15.76 | G300E | 858991.59 | 6.74
4029 | Story43 | B28 | 40 MPa RC Beam (25 cm x 25 cm) | Beam | 40MPa | Concrete Rectangular | 250 | 250 | 625 | 4650 | 0.29 | 711.01 | G300E | 2008218.75 | 15.76 | G300E | 858991.59 | 6.74
4030 | Story43 | B29 | 40 MPa RC Beam (25 cm x 25 cm) | Beam | 40MPa | Concrete Rectangular | 250 | 250 | 625 | 4650 | 0.29 | 711.01 | G300E | 1921031.25 | 15.07 | G300E | 450687.45 | 3.54
4031 | Story43 | B3 | 40 MPa RC Beam (25 cm x 25 cm) | Beam | 40MPa | Concrete Rectangular | 250 | 250 | 625 | 4650 | 0.29 | 711.01 | G300E | 1919578.12 | 15.06 | G300E | 450744.84 | 3.54
4032 | Story43 | B30 | 40 MPa RC Beam (25 cm x 25 cm) | Beam | 40MPa | Concrete Rectangular | 250 | 250 | 625 | 4650 | 0.29 | 711.01 | G300E | 1500206.25 | 11.77 | G300E | 827700 | 6.49
4033 | Story43 | B31 | 40 MPa RC Beam (25 cm x 25 cm) | Beam | 40MPa | Concrete Rectangular | 250 | 250 | 625 | 4650 | 0.29 | 711.01 | G300E | 1396162.5 | 10.95 | G300E | 774225 | 6.07
4034 | Story43 | B32 | 40 MPa RC Beam (25 cm x 25 cm) | Beam | 40MPa | Concrete Rectangular | 250 | 250 | 625 | 4650 | 0.29 | 711.01 | G300E | 1862906.25 | 14.62 | G300E | 450687.45 | 3.54
4035 | Story43 | B33 | 40 MPa RC Beam (25 cm x 25 cm) | Beam | 40MPa | Concrete Rectangular | 250 | 250 | 625 | 4650 | 0.29 | 711.01 | G300E | 2015484.38 | 15.81 | G300E | 450687.45 | 3.54
4036 | Story43 | B34 | 40 MPa RC Beam (25 cm x 25 cm) | Beam | 40MPa | Concrete Rectangular | 250 | 250 | 625 | 4650 | 0.29 | 711.01 | G300E | 1937306.25 | 15.2 | G300E | 816608.3 | 6.41
4037 | Story43 | B35 | 40 MPa RC Beam (25 cm x 25 cm) | Beam | 40MPa | Concrete Rectangular | 250 | 250 | 625 | 4650 | 0.29 | 711.01 | G300E | 1977412.5 | 15.52 | G300E | 429495.8 | 3.37
4038 | Story43 | B36 | 40 MPa RC Beam (25 cm x 25 cm) | Beam | 40MPa | Concrete Rectangular | 250 | 250 | 625 | 4650 | 0.29 | 711.01 | G300E | 1976831.25 | 15.51 | G300E | 429495.8 | 3.37
4039 | Story43 | B37 | 40 MPa RC Beam (25 cm x 25 cm) | Beam | 40MPa | Concrete Rectangular | 250 | 250 | 625 | 4800 | 0.3 | 733.94 | G300E | 2294400 | 18 | G300E | 842950.5 | 6.61
4040 | Story43 | B38 | 40 MPa RC Beam (25 cm x 25 cm) | Beam | 40MPa | Concrete Rectangular | 250 | 250 | 625 | 4650 | 0.29 | 711.01 | G300E | 1775137.5 | 13.93 | G300E | 0 | 0
4041 | Story43 | B39 | 40 MPa RC Beam (25 cm x 25 cm) | Beam | 40MPa | Concrete Rectangular | 250 | 250 | 625 | 4800 | 0.3 | 733.94 | G300E | 2339400 | 18.36 | G300E | 821075.25 | 6.44
4042 | Story43 | B4 | 40 MPa RC Beam (25 cm x 25 cm) | Beam | 40MPa | Concrete Rectangular | 250 | 250 | 625 | 4650 | 0.29 | 711.01 | G300E | 1499043.75 | 11.76 | G300E | 826537.5 | 6.49
4043 | Story43 | B40 | 40 MPa RC Beam (25 cm x 25 cm) | Beam | 40MPa | Concrete Rectangular | 250 | 250 | 625 | 4650 | 0.29 | 711.01 | G300E | 1976831.25 | 15.51 | G300E | 429495.8 | 3.37
4044 | Story43 | B41 | 40 MPa RC Beam (25 cm x 25 cm) | Beam | 40MPa | Concrete Rectangular | 250 | 250 | 625 | 4650 | 0.29 | 711.01 | G300E | 1976831.25 | 15.51 | G300E | 429495.8 | 3.37
4045 | Story43 | B42 | 40 MPa RC Beam (25 cm x 25 cm) | Beam | 40MPa | Concrete Rectangular | 250 | 250 | 625 | 4650 | 0.29 | 711.01 | G300E | 1973634.38 | 15.49 | G300E | 858991.59 | 6.74
4046 | Story43 | B43 | 40 MPa RC Beam (25 cm x 25 cm) | Beam | 40MPa | Concrete Rectangular | 250 | 250 | 625 | 4650 | 0.29 | 711.01 | G300E | 2018681.25 | 15.84 | G300E | 450687.45 | 3.54
4047 | Story43 | B44 | 40 MPa RC Beam (25 cm x 25 cm) | Beam | 40MPa | Concrete Rectangular | 250 | 250 | 625 | 4650 | 0.29 | 711.01 | G300E | 1864940.62 | 14.63 | G300E | 450687.45 | 3.54
4048 | Story43 | B45 | 40 MPa RC Beam (25 cm x 25 cm) | Beam | 40MPa | Concrete Rectangular | 250 | 250 | 625 | 4650 | 0.29 | 711.01 | G300E | 1396743.75 | 10.96 | G300E | 774225 | 6.07
4049 | Story43 | B46 | 40 MPa RC Beam (25 cm x 25 cm) | Beam | 40MPa | Concrete Rectangular | 250 | 250 | 625 | 4650 | 0.29 | 711.01 | G300E | 1304325 | 10.23 | G300E | 774225 | 6.07
4050 | Story43 | B47 | 40 MPa RC Beam (25 cm x 25 cm) | Beam | 40MPa | Concrete Rectangular | 250 | 250 | 625 | 4650 | 0.29 | 711.01 | G300E | 2295356.25 | 18.01 | G300E | 880183.24 | 6.91
4051 | Story43 | B48 | 40 MPa RC Beam (25 cm x 25 cm) | Beam | 40MPa | Concrete Rectangular | 250 | 250 | 625 | 4650 | 0.29 | 711.01 | G300E | 1926843.75 | 15.12 | G300E | 42383.3 | 0.33
4052 | Story43 | B49 | 40 MPa RC Beam (25 cm x 25 cm) | Beam | 40MPa | Concrete Rectangular | 250 | 250 | 625 | 4650 | 0.29 | 711.01 | G300E | 2314537.5 | 18.16 | G300E | 858991.59 | 6.74
4053 | Story43 | B5 | 40 MPa RC Beam (25 cm x 25 cm) | Beam | 40MPa | Concrete Rectangular | 250 | 250 | 625 | 4650 | 0.29 | 711.01 | G300E | 1861743.75 | 14.61 | G300E | 450687.45 | 3.54
4054 | Story43 | B50 | 40 MPa RC Beam (25 cm x 25 cm) | Beam | 40MPa | Concrete Rectangular | 250 | 250 | 625 | 4650 | 0.29 | 711.01 | G300E | 1775137.5 | 13.93 | G300E | 0 | 0
4055 | Story43 | B51 | 40 MPa RC Beam (25 cm x 25 cm) | Beam | 40MPa | Concrete Rectangular | 250 | 250 | 625 | 4800 | 0.3 | 733.94 | G300E | 2305500 | 18.09 | G300E | 842950.5 | 6.61
4056 | Story43 | B55 | 40 MPa RC Beam (25 cm x 25 cm) | Beam | 40MPa | Concrete Rectangular | 250 | 250 | 625 | 4650 | 0.29 | 711.01 | G300E | 2266293.75 | 17.78 | G300E | 795416.65 | 6.24
4057 | Story43 | B56 | 40 MPa RC Beam (25 cm x 25 cm) | Beam | 40MPa | Concrete Rectangular | 250 | 250 | 625 | 4650 | 0.29 | 711.01 | G300E | 1775718.75 | 13.93 | G300E | 0 | 0
4058 | Story43 | B57 | 40 MPa RC Beam (25 cm x 25 cm) | Beam | 40MPa | Concrete Rectangular | 250 | 250 | 625 | 4650 | 0.29 | 711.01 | G300E | 2314828.12 | 18.16 | G300E | 858991.59 | 6.74
4059 | Story43 | B58 | 40 MPa RC Beam (25 cm x 25 cm) | Beam | 40MPa | Concrete Rectangular | 250 | 250 | 625 | 4650 | 0.29 | 711.01 | G300E | 1927425 | 15.12 | G300E | 42383.3 | 0.33
4060 | Story43 | B59 | 40 MPa RC Beam (25 cm x 25 cm) | Beam | 40MPa | Concrete Rectangular | 250 | 250 | 625 | 4650 | 0.29 | 711.01 | G300E | 2295646.88 | 18.01 | G300E | 880183.24 | 6.91
4061 | Story43 | B6 | 40 MPa RC Beam (25 cm x 25 cm) | Beam | 40MPa | Concrete Rectangular | 250 | 250 | 625 | 4650 | 0.29 | 711.01 | G300E | 1396162.5 | 10.95 | G300E | 774225 | 6.07
4062 | Story43 | B60 | 40 MPa RC Beam (25 cm x 25 cm) | Beam | 40MPa | Concrete Rectangular | 250 | 250 | 625 | 4650 | 0.29 | 711.01 | G300E | 1304325 | 10.23 | G300E | 774225 | 6.07
4063 | Story43 | B61 | 40 MPa RC Beam (25 cm x 25 cm) | Beam | 40MPa | Concrete Rectangular | 250 | 250 | 625 | 4650 | 0.29 | 711.01 | G300E | 1397034.38 | 10.96 | G300E | 774225 | 6.07
4064 | Story43 | B62 | 40 MPa RC Beam (25 cm x 25 cm) | Beam | 40MPa | Concrete Rectangular | 250 | 250 | 625 | 4650 | 0.29 | 711.01 | G300E | 2295646.88 | 18.01 | G300E | 880183.24 | 6.91
4065 | Story43 | B63 | 40 MPa RC Beam (25 cm x 25 cm) | Beam | 40MPa | Concrete Rectangular | 250 | 250 | 625 | 4650 | 0.29 | 711.01 | G300E | 2018681.25 | 15.84 | G300E | 450687.45 | 3.54
4066 | Story43 | B64 | 40 MPa RC Beam (25 cm x 25 cm) | Beam | 40MPa | Concrete Rectangular | 250 | 250 | 625 | 4650 | 0.29 | 711.01 | G300E | 2314537.5 | 18.16 | G300E | 858991.59 | 6.74
4067 | Story43 | B65 | 40 MPa RC Beam (25 cm x 25 cm) | Beam | 40MPa | Concrete Rectangular | 250 | 250 | 625 | 4650 | 0.29 | 711.01 | G300E | 1976831.25 | 15.51 | G300E | 429495.8 | 3.37
4068 | Story43 | B66 | 40 MPa RC Beam (25 cm x 25 cm) | Beam | 40MPa | Concrete Rectangular | 250 | 250 | 625 | 4800 | 0.3 | 733.94 | G300E | 2339100 | 18.35 | G300E | 821075.25 | 6.44
4069 | Story43 | B67 | 40 MPa RC Beam (25 cm x 25 cm) | Beam | 40MPa | Concrete Rectangular | 250 | 250 | 625 | 4650 | 0.29 | 711.01 | G300E | 2266293.75 | 17.78 | G300E | 795416.65 | 6.24
4070 | Story43 | B69 | 40 MPa RC Beam (25 cm x 25 cm) | Beam | 40MPa | Concrete Rectangular | 250 | 250 | 625 | 4650 | 0.29 | 711.01 | G300E | 2265712.5 | 17.78 | G300E | 795416.65 | 6.24
4071 | Story43 | B7 | 40 MPa RC Beam (25 cm x 25 cm) | Beam | 40MPa | Concrete Rectangular | 250 | 250 | 625 | 4650 | 0.29 | 711.01 | G300E | 2295356.25 | 18.01 | G300E | 880183.24 | 6.91
4072 | Story43 | B70 | 40 MPa RC Beam (25 cm x 25 cm) | Beam | 40MPa | Concrete Rectangular | 250 | 250 | 625 | 4650 | 0.29 | 711.01 | G300E | 2266003.12 | 17.78 | G300E | 795416.65 | 6.24
4073 | Story43 | B71 | 40 MPa RC Beam (25 cm x 25 cm) | Beam | 40MPa | Concrete Rectangular | 250 | 250 | 625 | 4650 | 0.29 | 711.01 | G300E | 1976540.62 | 15.51 | G300E | 429495.8 | 3.37
4074 | Story43 | B72 | 40 MPa RC Beam (25 cm x 25 cm) | Beam | 40MPa | Concrete Rectangular | 250 | 250 | 625 | 4650 | 0.29 | 711.01 | G300E | 2314828.12 | 18.16 | G300E | 858991.59 | 6.74
4075 | Story43 | B73 | 40 MPa RC Beam (25 cm x 25 cm) | Beam | 40MPa | Concrete Rectangular | 250 | 250 | 625 | 4650 | 0.29 | 711.01 | G300E | 2018681.25 | 15.84 | G300E | 450687.45 | 3.54
4076 | Story43 | B74 | 40 MPa RC Beam (25 cm x 25 cm) | Beam | 40MPa | Concrete Rectangular | 250 | 250 | 625 | 4650 | 0.29 | 711.01 | G300E | 2295646.88 | 18.01 | G300E | 880183.24 | 6.91
4077 | Story43 | B75 | 40 MPa RC Beam (25 cm x 25 cm) | Beam | 40MPa | Concrete Rectangular | 250 | 250 | 625 | 4650 | 0.29 | 711.01 | G300E | 1396743.75 | 10.96 | G300E | 774225 | 6.07
4078 | Story43 | B76 | 40 MPa RC Beam (25 cm x 25 cm) | Beam | 40MPa | Concrete Rectangular | 250 | 250 | 625 | 4650 | 0.29 | 711.01 | G300E | 1500206.25 | 11.77 | G300E | 827700 | 6.49
4079 | Story43 | B77 | 40 MPa RC Beam (25 cm x 25 cm) | Beam | 40MPa | Concrete Rectangular | 250 | 250 | 625 | 4650 | 0.29 | 711.01 | G300E | 1864940.62 | 14.63 | G300E | 450687.45 | 3.54
4080 | Story43 | B78 | 40 MPa RC Beam (25 cm x 25 cm) | Beam | 40MPa | Concrete Rectangular | 250 | 250 | 625 | 4650 | 0.29 | 711.01 | G300E | 2008218.75 | 15.76 | G300E | 858991.59 | 6.74
4081 | Story43 | B79 | 40 MPa RC Beam (25 cm x 25 cm) | Beam | 40MPa | Concrete Rectangular | 250 | 250 | 625 | 4650 | 0.29 | 711.01 | G300E | 1973634.38 | 15.49 | G300E | 858991.59 | 6.74
4082 | Story43 | B8 | 40 MPa RC Beam (25 cm x 25 cm) | Beam | 40MPa | Concrete Rectangular | 250 | 250 | 625 | 4650 | 0.29 | 711.01 | G300E | 1304325 | 10.23 | G300E | 774225 | 6.07
4083 | Story43 | B80 | 40 MPa RC Beam (25 cm x 25 cm) | Beam | 40MPa | Concrete Rectangular | 250 | 250 | 625 | 4650 | 0.29 | 711.01 | G300E | 1973634.38 | 15.49 | G300E | 858991.59 | 6.74
4084 | Story43 | B81 | 40 MPa RC Beam (25 cm x 25 cm) | Beam | 40MPa | Concrete Rectangular | 250 | 250 | 625 | 4650 | 0.29 | 711.01 | G300E | 1976831.25 | 15.51 | G300E | 429495.8 | 3.37
4085 | Story43 | B82 | 40 MPa RC Beam (25 cm x 25 cm) | Beam | 40MPa | Concrete Rectangular | 250 | 250 | 625 | 4650 | 0.29 | 711.01 | G300E | 2314828.12 | 18.16 | G300E | 858991.59 | 6.74
4086 | Story43 | B83 | 40 MPa RC Beam (25 cm x 25 cm) | Beam | 40MPa | Concrete Rectangular | 250 | 250 | 625 | 4650 | 0.29 | 711.01 | G300E | 1775718.75 | 13.93 | G300E | 0 | 0
4087 | Story43 | B84 | 40 MPa RC Beam (25 cm x 25 cm) | Beam | 40MPa | Concrete Rectangular | 250 | 250 | 625 | 4650 | 0.29 | 711.01 | G300E | 2314828.12 | 18.16 | G300E | 858991.59 | 6.74
4088 | Story43 | B85 | 40 MPa RC Beam (25 cm x 25 cm) | Beam | 40MPa | Concrete Rectangular | 250 | 250 | 625 | 4650 | 0.29 | 711.01 | G300E | 1976540.62 | 15.51 | G300E | 429495.8 | 3.37
4089 | Story43 | B86 | 40 MPa RC Beam (25 cm x 25 cm) | Beam | 40MPa | Concrete Rectangular | 250 | 250 | 625 | 4650 | 0.29 | 711.01 | G300E | 1973634.38 | 15.49 | G300E | 858991.59 | 6.74
4090 | Story43 | B87 | 40 MPa RC Beam (25 cm x 25 cm) | Beam | 40MPa | Concrete Rectangular | 250 | 250 | 625 | 4650 | 0.29 | 711.01 | G300E | 1973634.38 | 15.49 | G300E | 858991.59 | 6.74
4091 | Story43 | B88 | 40 MPa RC Beam (25 cm x 25 cm) | Beam | 40MPa | Concrete Rectangular | 250 | 250 | 625 | 4650 | 0.29 | 711.01 | G300E | 2008218.75 | 15.76 | G300E | 858991.59 | 6.74
4092 | Story43 | B89 | 40 MPa RC Beam (25 cm x 25 cm) | Beam | 40MPa | Concrete Rectangular | 250 | 250 | 625 | 4650 | 0.29 | 711.01 | G300E | 1864650 | 14.63 | G300E | 450687.45 | 3.54
4093 | Story43 | B9 | 40 MPa RC Beam (25 cm x 25 cm) | Beam | 40MPa | Concrete Rectangular | 250 | 250 | 625 | 4650 | 0.29 | 711.01 | G300E | 2295646.88 | 18.01 | G300E | 880183.24 | 6.91
4094 | Story43 | B90 | 40 MPa RC Beam (25 cm x 25 cm) | Beam | 40MPa | Concrete Rectangular | 250 | 250 | 625 | 4650 | 0.29 | 711.01 | G300E | 1500206.25 | 11.77 | G300E | 827700 | 6.49
4095 | Story43 | B91 | 40 MPa RC Beam (25 cm x 25 cm) | Beam | 40MPa | Concrete Rectangular | 250 | 250 | 625 | 4650 | 0.29 | 711.01 | G300E | 1522875 | 11.95 | G300E | 871003.12 | 6.83
4096 | Story43 | B92 | 40 MPa RC Beam (25 cm x 25 cm) | Beam | 40MPa | Concrete Rectangular | 250 | 250 | 625 | 4650 | 0.29 | 711.01 | G300E | 1921031.25 | 15.07 | G300E | 450687.45 | 3.54
4097 | Story43 | B93 | 40 MPa RC Beam (25 cm x 25 cm) | Beam | 40MPa | Concrete Rectangular | 250 | 250 | 625 | 4650 | 0.29 | 711.01 | G300E | 1921031.25 | 15.07 | G300E | 450687.45 | 3.54
4098 | Story43 | B94 | 40 MPa RC Beam (25 cm x 25 cm) | Beam | 40MPa | Concrete Rectangular | 250 | 250 | 625 | 4650 | 0.29 | 711.01 | G300E | 2008218.75 | 15.76 | G300E | 858991.59 | 6.74
4099 | Story43 | B95 | 40 MPa RC Beam (25 cm x 25 cm) | Beam | 40MPa | Concrete Rectangular | 250 | 250 | 625 | 4650 | 0.29 | 711.01 | G300E | 1864940.62 | 14.63 | G300E | 450687.45 | 3.54
4100 | Story43 | B96 | 40 MPa RC Beam (25 cm x 25 cm) | Beam | 40MPa | Concrete Rectangular | 250 | 250 | 625 | 4650 | 0.29 | 711.01 | G300E | 2018681.25 | 15.84 | G300E | 450687.45 | 3.54
4101 | Story43 | B97 | 40 MPa RC Beam (25 cm x 25 cm) | Beam | 40MPa | Concrete Rectangular | 250 | 250 | 625 | 4650 | 0.29 | 711.01 | G300E | 2295646.88 | 18.01 | G300E | 880183.24 | 6.91
4102 | Story43 | B98 | 40 MPa RC Beam (25 cm x 25 cm) | Beam | 40MPa | Concrete Rectangular | 250 | 250 | 625 | 4650 | 0.29 | 711.01 | G300E | 1927425 | 15.12 | G300E | 42383.3 | 0.33
4103 | Story43 | B99 | 40 MPa RC Beam (25 cm x 25 cm) | Beam | 40MPa | Concrete Rectangular | 250 | 250 | 625 | 4650 | 0.29 | 711.01 | G300E | 2295646.88 | 18.01 | G300E | 880183.24 | 6.91
4104 | Story44 | B1 | 40 MPa RC Beam (25 cm x 25 cm) | Beam | 40MPa | Concrete Rectangular | 250 | 250 | 625 | 4650 | 0.29 | 711.01 | G300E | 1482478.12 | 11.63 | G300E | 967781.25 | 7.59
4105 | Story44 | B10 | 40 MPa RC Beam (25 cm x 25 cm) | Beam | 40MPa | Concrete Rectangular | 250 | 250 | 625 | 4650 | 0.29 | 711.01 | G300E | 1396453.12 | 10.96 | G300E | 774225 | 6.07
4106 | Story44 | B100 | 40 MPa RC Beam (25 cm x 25 cm) | Beam | 40MPa | Concrete Rectangular | 250 | 250 | 625 | 4650 | 0.29 | 711.01 | G300E | 2026528.12 | 15.9 | G300E | 450687.45 | 3.54
4107 | Story44 | B101 | 40 MPa RC Beam (25 cm x 25 cm) | Beam | 40MPa | Concrete Rectangular | 250 | 250 | 625 | 4650 | 0.29 | 711.01 | G300E | 1883831.25 | 14.78 | G300E | 450687.45 | 3.54
4108 | Story44 | B102 | 40 MPa RC Beam (25 cm x 25 cm) | Beam | 40MPa | Concrete Rectangular | 250 | 250 | 625 | 4650 | 0.29 | 711.01 | G300E | 2005603.12 | 15.74 | G300E | 858991.59 | 6.74
4109 | Story44 | B103 | 40 MPa RC Beam (25 cm x 25 cm) | Beam | 40MPa | Concrete Rectangular | 250 | 250 | 625 | 4650 | 0.29 | 711.01 | G300E | 1938178.12 | 15.21 | G300E | 450891.61 | 3.54
4110 | Story44 | B104 | 40 MPa RC Beam (25 cm x 25 cm) | Beam | 40MPa | Concrete Rectangular | 250 | 250 | 625 | 4650 | 0.29 | 711.01 | G300E | 1938178.12 | 15.21 | G300E | 450891.61 | 3.54
4111 | Story44 | B105 | 40 MPa RC Beam (25 cm x 25 cm) | Beam | 40MPa | Concrete Rectangular | 250 | 250 | 625 | 4650 | 0.29 | 711.01 | G300E | 1522584.38 | 11.95 | G300E | 871003.12 | 6.83
4112 | Story44 | B106 | 40 MPa RC Beam (25 cm x 25 cm) | Beam | 40MPa | Concrete Rectangular | 250 | 250 | 625 | 4650 | 0.29 | 711.01 | G300E | 1522584.38 | 11.95 | G300E | 871003.12 | 6.83
4113 | Story44 | B107 | 40 MPa RC Beam (25 cm x 25 cm) | Beam | 40MPa | Concrete Rectangular | 250 | 250 | 625 | 4650 | 0.29 | 711.01 | G300E | 1503112.5 | 11.79 | G300E | 838162.5 | 6.58
4114 | Story44 | B108 | 40 MPa RC Beam (25 cm x 25 cm) | Beam | 40MPa | Concrete Rectangular | 250 | 250 | 625 | 4650 | 0.29 | 711.01 | G300E | 1396453.12 | 10.96 | G300E | 774225 | 6.07
4115 | Story44 | B109 | 40 MPa RC Beam (25 cm x 25 cm) | Beam | 40MPa | Concrete Rectangular | 250 | 250 | 625 | 4650 | 0.29 | 711.01 | G300E | 1303162.5 | 10.23 | G300E | 774225 | 6.07
4116 | Story44 | B11 | 40 MPa RC Beam (25 cm x 25 cm) | Beam | 40MPa | Concrete Rectangular | 250 | 250 | 625 | 4650 | 0.29 | 711.01 | G300E | 1883831.25 | 14.78 | G300E | 450687.45 | 3.54
4117 | Story44 | B110 | 40 MPa RC Beam (25 cm x 25 cm) | Beam | 40MPa | Concrete Rectangular | 250 | 250 | 625 | 4650 | 0.29 | 711.01 | G300E | 1396453.12 | 10.96 | G300E | 774225 | 6.07
4118 | Story44 | B111 | 40 MPa RC Beam (25 cm x 25 cm) | Beam | 40MPa | Concrete Rectangular | 250 | 250 | 625 | 4650 | 0.29 | 711.01 | G300E | 1503112.5 | 11.79 | G300E | 838162.5 | 6.58
4119 | Story44 | B112 | 40 MPa RC Beam (25 cm x 25 cm) | Beam | 40MPa | Concrete Rectangular | 250 | 250 | 625 | 4650 | 0.29 | 711.01 | G300E | 1522584.38 | 11.95 | G300E | 871003.12 | 6.83
4120 | Story44 | B12 | 40 MPa RC Beam (25 cm x 25 cm) | Beam | 40MPa | Concrete Rectangular | 250 | 250 | 625 | 4650 | 0.29 | 711.01 | G300E | 1503112.5 | 11.79 | G300E | 838162.5 | 6.58
4121 | Story44 | B13 | 40 MPa RC Beam (25 cm x 25 cm) | Beam | 40MPa | Concrete Rectangular | 250 | 250 | 625 | 4650 | 0.29 | 711.01 | G300E | 1938468.75 | 15.21 | G300E | 450895.24 | 3.54
4122 | Story44 | B14 | 40 MPa RC Beam (25 cm x 25 cm) | Beam | 40MPa | Concrete Rectangular | 250 | 250 | 625 | 4650 | 0.29 | 711.01 | G300E | 1522584.38 | 11.95 | G300E | 871003.12 | 6.83
4123 | Story44 | B15 | 40 MPa RC Beam (25 cm x 25 cm) | Beam | 40MPa | Concrete Rectangular | 250 | 250 | 625 | 4650 | 0.29 | 711.01 | G300E | 1522584.38 | 11.95 | G300E | 871003.12 | 6.83
4124 | Story44 | B16 | 40 MPa RC Beam (25 cm x 25 cm) | Beam | 40MPa | Concrete Rectangular | 250 | 250 | 625 | 4650 | 0.29 | 711.01 | G300E | 1500496.88 | 11.77 | G300E | 839325 | 6.59
4125 | Story44 | B17 | 40 MPa RC Beam (25 cm x 25 cm) | Beam | 40MPa | Concrete Rectangular | 250 | 250 | 625 | 4650 | 0.29 | 711.01 | G300E | 1938468.75 | 15.21 | G300E | 451392.21 | 3.54
4126 | Story44 | B18 | 40 MPa RC Beam (25 cm x 25 cm) | Beam | 40MPa | Concrete Rectangular | 250 | 250 | 625 | 4650 | 0.29 | 711.01 | G300E | 1962300 | 15.4 | G300E | 816608.3 | 6.41
4127 | Story44 | B19 | 40 MPa RC Beam (25 cm x 25 cm) | Beam | 40MPa | Concrete Rectangular | 250 | 250 | 625 | 4650 | 0.29 | 711.01 | G300E | 1972181.25 | 15.47 | G300E | 816608.3 | 6.41
4128 | Story44 | B2 | 40 MPa RC Beam (25 cm x 25 cm) | Beam | 40MPa | Concrete Rectangular | 250 | 250 | 625 | 4650 | 0.29 | 711.01 | G300E | 1490906.25 | 11.7 | G300E | 871003.12 | 6.83
4129 | Story44 | B20 | 40 MPa RC Beam (25 cm x 25 cm) | Beam | 40MPa | Concrete Rectangular | 250 | 250 | 625 | 4650 | 0.29 | 711.01 | G300E | 1930331.25 | 15.15 | G300E | 816608.3 | 6.41
4130 | Story44 | B21 | 40 MPa RC Beam (25 cm x 25 cm) | Beam | 40MPa | Concrete Rectangular | 250 | 250 | 625 | 4650 | 0.29 | 711.01 | G300E | 2024493.75 | 15.88 | G300E | 450687.45 | 3.54
4131 | Story44 | B22 | 40 MPa RC Beam (25 cm x 25 cm) | Beam | 40MPa | Concrete Rectangular | 250 | 250 | 625 | 4650 | 0.29 | 711.01 | G300E | 2320931.25 | 18.21 | G300E | 858991.59 | 6.74
4132 | Story44 | B23 | 40 MPa RC Beam (25 cm x 25 cm) | Beam | 40MPa | Concrete Rectangular | 250 | 250 | 625 | 4650 | 0.29 | 711.01 | G300E | 1920159.38 | 15.07 | G300E | 42383.3 | 0.33
4133 | Story44 | B24 | 40 MPa RC Beam (25 cm x 25 cm) | Beam | 40MPa | Concrete Rectangular | 250 | 250 | 625 | 4650 | 0.29 | 711.01 | G300E | 2322093.75 | 18.22 | G300E | 858991.59 | 6.74
4134 | Story44 | B25 | 40 MPa RC Beam (25 cm x 25 cm) | Beam | 40MPa | Concrete Rectangular | 250 | 250 | 625 | 4650 | 0.29 | 711.01 | G300E | 2026528.12 | 15.9 | G300E | 450687.45 | 3.54
4135 | Story44 | B26 | 40 MPa RC Beam (25 cm x 25 cm) | Beam | 40MPa | Concrete Rectangular | 250 | 250 | 625 | 4650 | 0.29 | 711.01 | G300E | 1977121.88 | 15.51 | G300E | 858991.59 | 6.74
4136 | Story44 | B27 | 40 MPa RC Beam (25 cm x 25 cm) | Beam | 40MPa | Concrete Rectangular | 250 | 250 | 625 | 4650 | 0.29 | 711.01 | G300E | 2005603.12 | 15.74 | G300E | 858991.59 | 6.74
4137 | Story44 | B28 | 40 MPa RC Beam (25 cm x 25 cm) | Beam | 40MPa | Concrete Rectangular | 250 | 250 | 625 | 4650 | 0.29 | 711.01 | G300E | 2005603.12 | 15.74 | G300E | 858991.59 | 6.74
4138 | Story44 | B29 | 40 MPa RC Beam (25 cm x 25 cm) | Beam | 40MPa | Concrete Rectangular | 250 | 250 | 625 | 4650 | 0.29 | 711.01 | G300E | 1938468.75 | 15.21 | G300E | 450893.79 | 3.54
4139 | Story44 | B3 | 40 MPa RC Beam (25 cm x 25 cm) | Beam | 40MPa | Concrete Rectangular | 250 | 250 | 625 | 4650 | 0.29 | 711.01 | G300E | 1937887.5 | 15.21 | G300E | 451279.59 | 3.54
4140 | Story44 | B30 | 40 MPa RC Beam (25 cm x 25 cm) | Beam | 40MPa | Concrete Rectangular | 250 | 250 | 625 | 4650 | 0.29 | 711.01 | G300E | 1503112.5 | 11.79 | G300E | 838162.5 | 6.58
4141 | Story44 | B31 | 40 MPa RC Beam (25 cm x 25 cm) | Beam | 40MPa | Concrete Rectangular | 250 | 250 | 625 | 4650 | 0.29 | 711.01 | G300E | 1396453.12 | 10.96 | G300E | 774225 | 6.07
4142 | Story44 | B32 | 40 MPa RC Beam (25 cm x 25 cm) | Beam | 40MPa | Concrete Rectangular | 250 | 250 | 625 | 4650 | 0.29 | 711.01 | G300E | 1881796.88 | 14.77 | G300E | 450687.45 | 3.54
4143 | Story44 | B33 | 40 MPa RC Beam (25 cm x 25 cm) | Beam | 40MPa | Concrete Rectangular | 250 | 250 | 625 | 4650 | 0.29 | 711.01 | G300E | 2023912.5 | 15.88 | G300E | 450687.45 | 3.54
4144 | Story44 | B34 | 40 MPa RC Beam (25 cm x 25 cm) | Beam | 40MPa | Concrete Rectangular | 250 | 250 | 625 | 4650 | 0.29 | 711.01 | G300E | 1940793.75 | 15.23 | G300E | 816608.3 | 6.41
4145 | Story44 | B35 | 40 MPa RC Beam (25 cm x 25 cm) | Beam | 40MPa | Concrete Rectangular | 250 | 250 | 625 | 4650 | 0.29 | 711.01 | G300E | 1986421.88 | 15.59 | G300E | 429495.8 | 3.37
4146 | Story44 | B36 | 40 MPa RC Beam (25 cm x 25 cm) | Beam | 40MPa | Concrete Rectangular | 250 | 250 | 625 | 4650 | 0.29 | 711.01 | G300E | 1986421.88 | 15.59 | G300E | 429495.8 | 3.37
4147 | Story44 | B37 | 40 MPa RC Beam (25 cm x 25 cm) | Beam | 40MPa | Concrete Rectangular | 250 | 250 | 625 | 4800 | 0.3 | 733.94 | G300E | 2301900 | 18.06 | G300E | 842950.5 | 6.61
4148 | Story44 | B38 | 40 MPa RC Beam (25 cm x 25 cm) | Beam | 40MPa | Concrete Rectangular | 250 | 250 | 625 | 4650 | 0.29 | 711.01 | G300E | 1763512.5 | 13.84 | G300E | 0 | 0
4149 | Story44 | B39 | 40 MPa RC Beam (25 cm x 25 cm) | Beam | 40MPa | Concrete Rectangular | 250 | 250 | 625 | 4800 | 0.3 | 733.94 | G300E | 2347200 | 18.42 | G300E | 821075.25 | 6.44
4150 | Story44 | B4 | 40 MPa RC Beam (25 cm x 25 cm) | Beam | 40MPa | Concrete Rectangular | 250 | 250 | 625 | 4650 | 0.29 | 711.01 | G300E | 1502531.25 | 11.79 | G300E | 838162.5 | 6.58
4151 | Story44 | B40 | 40 MPa RC Beam (25 cm x 25 cm) | Beam | 40MPa | Concrete Rectangular | 250 | 250 | 625 | 4650 | 0.29 | 711.01 | G300E | 1985259.38 | 15.58 | G300E | 429495.8 | 3.37
4152 | Story44 | B41 | 40 MPa RC Beam (25 cm x 25 cm) | Beam | 40MPa | Concrete Rectangular | 250 | 250 | 625 | 4650 | 0.29 | 711.01 | G300E | 1985259.38 | 15.58 | G300E | 429495.8 | 3.37
4153 | Story44 | B42 | 40 MPa RC Beam (25 cm x 25 cm) | Beam | 40MPa | Concrete Rectangular | 250 | 250 | 625 | 4650 | 0.29 | 711.01 | G300E | 1977121.88 | 15.51 | G300E | 858991.59 | 6.74
4154 | Story44 | B43 | 40 MPa RC Beam (25 cm x 25 cm) | Beam | 40MPa | Concrete Rectangular | 250 | 250 | 625 | 4650 | 0.29 | 711.01 | G300E | 2026528.12 | 15.9 | G300E | 450687.45 | 3.54
4155 | Story44 | B44 | 40 MPa RC Beam (25 cm x 25 cm) | Beam | 40MPa | Concrete Rectangular | 250 | 250 | 625 | 4650 | 0.29 | 711.01 | G300E | 1883831.25 | 14.78 | G300E | 450687.45 | 3.54
4156 | Story44 | B45 | 40 MPa RC Beam (25 cm x 25 cm) | Beam | 40MPa | Concrete Rectangular | 250 | 250 | 625 | 4650 | 0.29 | 711.01 | G300E | 1396453.12 | 10.96 | G300E | 774225 | 6.07
4157 | Story44 | B46 | 40 MPa RC Beam (25 cm x 25 cm) | Beam | 40MPa | Concrete Rectangular | 250 | 250 | 625 | 4650 | 0.29 | 711.01 | G300E | 1303743.75 | 10.23 | G300E | 774225 | 6.07
4158 | Story44 | B47 | 40 MPa RC Beam (25 cm x 25 cm) | Beam | 40MPa | Concrete Rectangular | 250 | 250 | 625 | 4650 | 0.29 | 711.01 | G300E | 2298843.75 | 18.04 | G300E | 858991.59 | 6.74
4159 | Story44 | B48 | 40 MPa RC Beam (25 cm x 25 cm) | Beam | 40MPa | Concrete Rectangular | 250 | 250 | 625 | 4650 | 0.29 | 711.01 | G300E | 1920159.38 | 15.07 | G300E | 42383.3 | 0.33
4160 | Story44 | B49 | 40 MPa RC Beam (25 cm x 25 cm) | Beam | 40MPa | Concrete Rectangular | 250 | 250 | 625 | 4650 | 0.29 | 711.01 | G300E | 2322384.38 | 18.22 | G300E | 858991.59 | 6.74
4161 | Story44 | B5 | 40 MPa RC Beam (25 cm x 25 cm) | Beam | 40MPa | Concrete Rectangular | 250 | 250 | 625 | 4650 | 0.29 | 711.01 | G300E | 1880343.75 | 14.75 | G300E | 450687.45 | 3.54
4162 | Story44 | B50 | 40 MPa RC Beam (25 cm x 25 cm) | Beam | 40MPa | Concrete Rectangular | 250 | 250 | 625 | 4650 | 0.29 | 711.01 | G300E | 1762931.25 | 13.83 | G300E | 0 | 0
4163 | Story44 | B51 | 40 MPa RC Beam (25 cm x 25 cm) | Beam | 40MPa | Concrete Rectangular | 250 | 250 | 625 | 4800 | 0.3 | 733.94 | G300E | 2313600 | 18.15 | G300E | 842950.5 | 6.61
4164 | Story44 | B55 | 40 MPa RC Beam (25 cm x 25 cm) | Beam | 40MPa | Concrete Rectangular | 250 | 250 | 625 | 4650 | 0.29 | 711.01 | G300E | 2273850 | 17.84 | G300E | 795416.65 | 6.24
4165 | Story44 | B56 | 40 MPa RC Beam (25 cm x 25 cm) | Beam | 40MPa | Concrete Rectangular | 250 | 250 | 625 | 4650 | 0.29 | 711.01 | G300E | 1764093.75 | 13.84 | G300E | 0 | 0
4166 | Story44 | B57 | 40 MPa RC Beam (25 cm x 25 cm) | Beam | 40MPa | Concrete Rectangular | 250 | 250 | 625 | 4650 | 0.29 | 711.01 | G300E | 2322384.38 | 18.22 | G300E | 858991.59 | 6.74
4167 | Story44 | B58 | 40 MPa RC Beam (25 cm x 25 cm) | Beam | 40MPa | Concrete Rectangular | 250 | 250 | 625 | 4650 | 0.29 | 711.01 | G300E | 1920450 | 15.07 | G300E | 42383.3 | 0.33
4168 | Story44 | B59 | 40 MPa RC Beam (25 cm x 25 cm) | Beam | 40MPa | Concrete Rectangular | 250 | 250 | 625 | 4650 | 0.29 | 711.01 | G300E | 2299425 | 18.04 | G300E | 858991.59 | 6.74
4169 | Story44 | B6 | 40 MPa RC Beam (25 cm x 25 cm) | Beam | 40MPa | Concrete Rectangular | 250 | 250 | 625 | 4650 | 0.29 | 711.01 | G300E | 1396453.12 | 10.96 | G300E | 774225 | 6.07
4170 | Story44 | B60 | 40 MPa RC Beam (25 cm x 25 cm) | Beam | 40MPa | Concrete Rectangular | 250 | 250 | 625 | 4650 | 0.29 | 711.01 | G300E | 1303162.5 | 10.23 | G300E | 774225 | 6.07
4171 | Story44 | B61 | 40 MPa RC Beam (25 cm x 25 cm) | Beam | 40MPa | Concrete Rectangular | 250 | 250 | 625 | 4650 | 0.29 | 711.01 | G300E | 1396453.12 | 10.96 | G300E | 774225 | 6.07
4172 | Story44 | B62 | 40 MPa RC Beam (25 cm x 25 cm) | Beam | 40MPa | Concrete Rectangular | 250 | 250 | 625 | 4650 | 0.29 | 711.01 | G300E | 2299425 | 18.04 | G300E | 858991.59 | 6.74
4173 | Story44 | B63 | 40 MPa RC Beam (25 cm x 25 cm) | Beam | 40MPa | Concrete Rectangular | 250 | 250 | 625 | 4650 | 0.29 | 711.01 | G300E | 2026528.12 | 15.9 | G300E | 450687.45 | 3.54
4174 | Story44 | B64 | 40 MPa RC Beam (25 cm x 25 cm) | Beam | 40MPa | Concrete Rectangular | 250 | 250 | 625 | 4650 | 0.29 | 711.01 | G300E | 2322093.75 | 18.22 | G300E | 858991.59 | 6.74
4175 | Story44 | B65 | 40 MPa RC Beam (25 cm x 25 cm) | Beam | 40MPa | Concrete Rectangular | 250 | 250 | 625 | 4650 | 0.29 | 711.01 | G300E | 1985259.38 | 15.58 | G300E | 429495.8 | 3.37
4176 | Story44 | B66 | 40 MPa RC Beam (25 cm x 25 cm) | Beam | 40MPa | Concrete Rectangular | 250 | 250 | 625 | 4800 | 0.3 | 733.94 | G300E | 2346900 | 18.41 | G300E | 821075.25 | 6.44
4177 | Story44 | B67 | 40 MPa RC Beam (25 cm x 25 cm) | Beam | 40MPa | Concrete Rectangular | 250 | 250 | 625 | 4650 | 0.29 | 711.01 | G300E | 2273850 | 17.84 | G300E | 795416.65 | 6.24
4178 | Story44 | B69 | 40 MPa RC Beam (25 cm x 25 cm) | Beam | 40MPa | Concrete Rectangular | 250 | 250 | 625 | 4650 | 0.29 | 711.01 | G300E | 2273850 | 17.84 | G300E | 795416.65 | 6.24
4179 | Story44 | B7 | 40 MPa RC Beam (25 cm x 25 cm) | Beam | 40MPa | Concrete Rectangular | 250 | 250 | 625 | 4650 | 0.29 | 711.01 | G300E | 2299134.38 | 18.04 | G300E | 858991.59 | 6.74
4180 | Story44 | B70 | 40 MPa RC Beam (25 cm x 25 cm) | Beam | 40MPa | Concrete Rectangular | 250 | 250 | 625 | 4650 | 0.29 | 711.01 | G300E | 2273850 | 17.84 | G300E | 795416.65 | 6.24
4181 | Story44 | B71 | 40 MPa RC Beam (25 cm x 25 cm) | Beam | 40MPa | Concrete Rectangular | 250 | 250 | 625 | 4650 | 0.29 | 711.01 | G300E | 1985259.38 | 15.58 | G300E | 429495.8 | 3.37
4182 | Story44 | B72 | 40 MPa RC Beam (25 cm x 25 cm) | Beam | 40MPa | Concrete Rectangular | 250 | 250 | 625 | 4650 | 0.29 | 711.01 | G300E | 2322093.75 | 18.22 | G300E | 858991.59 | 6.74
4183 | Story44 | B73 | 40 MPa RC Beam (25 cm x 25 cm) | Beam | 40MPa | Concrete Rectangular | 250 | 250 | 625 | 4650 | 0.29 | 711.01 | G300E | 2026528.12 | 15.9 | G300E | 450687.45 | 3.54
4184 | Story44 | B74 | 40 MPa RC Beam (25 cm x 25 cm) | Beam | 40MPa | Concrete Rectangular | 250 | 250 | 625 | 4650 | 0.29 | 711.01 | G300E | 2299425 | 18.04 | G300E | 858991.59 | 6.74
4185 | Story44 | B75 | 40 MPa RC Beam (25 cm x 25 cm) | Beam | 40MPa | Concrete Rectangular | 250 | 250 | 625 | 4650 | 0.29 | 711.01 | G300E | 1396453.12 | 10.96 | G300E | 774225 | 6.07
4186 | Story44 | B76 | 40 MPa RC Beam (25 cm x 25 cm) | Beam | 40MPa | Concrete Rectangular | 250 | 250 | 625 | 4650 | 0.29 | 711.01 | G300E | 1503112.5 | 11.79 | G300E | 838162.5 | 6.58
4187 | Story44 | B77 | 40 MPa RC Beam (25 cm x 25 cm) | Beam | 40MPa | Concrete Rectangular | 250 | 250 | 625 | 4650 | 0.29 | 711.01 | G300E | 1883831.25 | 14.78 | G300E | 450687.45 | 3.54
4188 | Story44 | B78 | 40 MPa RC Beam (25 cm x 25 cm) | Beam | 40MPa | Concrete Rectangular | 250 | 250 | 625 | 4650 | 0.29 | 711.01 | G300E | 2005603.12 | 15.74 | G300E | 858991.59 | 6.74
4189 | Story44 | B79 | 40 MPa RC Beam (25 cm x 25 cm) | Beam | 40MPa | Concrete Rectangular | 250 | 250 | 625 | 4650 | 0.29 | 711.01 | G300E | 1977121.88 | 15.51 | G300E | 858991.59 | 6.74
4190 | Story44 | B8 | 40 MPa RC Beam (25 cm x 25 cm) | Beam | 40MPa | Concrete Rectangular | 250 | 250 | 625 | 4650 | 0.29 | 711.01 | G300E | 1303743.75 | 10.23 | G300E | 774225 | 6.07
4191 | Story44 | B80 | 40 MPa RC Beam (25 cm x 25 cm) | Beam | 40MPa | Concrete Rectangular | 250 | 250 | 625 | 4650 | 0.29 | 711.01 | G300E | 1977121.88 | 15.51 | G300E | 858991.59 | 6.74
4192 | Story44 | B81 | 40 MPa RC Beam (25 cm x 25 cm) | Beam | 40MPa | Concrete Rectangular | 250 | 250 | 625 | 4650 | 0.29 | 711.01 | G300E | 1985259.38 | 15.58 | G300E | 429495.8 | 3.37
4193 | Story44 | B82 | 40 MPa RC Beam (25 cm x 25 cm) | Beam | 40MPa | Concrete Rectangular | 250 | 250 | 625 | 4650 | 0.29 | 711.01 | G300E | 2322384.38 | 18.22 | G300E | 858991.59 | 6.74
4194 | Story44 | B83 | 40 MPa RC Beam (25 cm x 25 cm) | Beam | 40MPa | Concrete Rectangular | 250 | 250 | 625 | 4650 | 0.29 | 711.01 | G300E | 1764093.75 | 13.84 | G300E | 0 | 0
4195 | Story44 | B84 | 40 MPa RC Beam (25 cm x 25 cm) | Beam | 40MPa | Concrete Rectangular | 250 | 250 | 625 | 4650 | 0.29 | 711.01 | G300E | 2322093.75 | 18.22 | G300E | 858991.59 | 6.74
4196 | Story44 | B85 | 40 MPa RC Beam (25 cm x 25 cm) | Beam | 40MPa | Concrete Rectangular | 250 | 250 | 625 | 4650 | 0.29 | 711.01 | G300E | 1985259.38 | 15.58 | G300E | 429495.8 | 3.37
4197 | Story44 | B86 | 40 MPa RC Beam (25 cm x 25 cm) | Beam | 40MPa | Concrete Rectangular | 250 | 250 | 625 | 4650 | 0.29 | 711.01 | G300E | 1977121.88 | 15.51 | G300E | 858991.59 | 6.74
4198 | Story44 | B87 | 40 MPa RC Beam (25 cm x 25 cm) | Beam | 40MPa | Concrete Rectangular | 250 | 250 | 625 | 4650 | 0.29 | 711.01 | G300E | 1977121.88 | 15.51 | G300E | 858991.59 | 6.74
4199 | Story44 | B88 | 40 MPa RC Beam (25 cm x 25 cm) | Beam | 40MPa | Concrete Rectangular | 250 | 250 | 625 | 4650 | 0.29 | 711.01 | G300E | 2005603.12 | 15.74 | G300E | 858991.59 | 6.74
4200 | Story44 | B89 | 40 MPa RC Beam (25 cm x 25 cm) | Beam | 40MPa | Concrete Rectangular | 250 | 250 | 625 | 4650 | 0.29 | 711.01 | G300E | 1883831.25 | 14.78 | G300E | 450687.45 | 3.54
4201 | Story44 | B9 | 40 MPa RC Beam (25 cm x 25 cm) | Beam | 40MPa | Concrete Rectangular | 250 | 250 | 625 | 4650 | 0.29 | 711.01 | G300E | 2299715.62 | 18.04 | G300E | 858991.59 | 6.74
4202 | Story44 | B90 | 40 MPa RC Beam (25 cm x 25 cm) | Beam | 40MPa | Concrete Rectangular | 250 | 250 | 625 | 4650 | 0.29 | 711.01 | G300E | 1503112.5 | 11.79 | G300E | 838162.5 | 6.58
4203 | Story44 | B91 | 40 MPa RC Beam (25 cm x 25 cm) | Beam | 40MPa | Concrete Rectangular | 250 | 250 | 625 | 4650 | 0.29 | 711.01 | G300E | 1522584.38 | 11.95 | G300E | 871003.12 | 6.83
4204 | Story44 | B92 | 40 MPa RC Beam (25 cm x 25 cm) | Beam | 40MPa | Concrete Rectangular | 250 | 250 | 625 | 4650 | 0.29 | 711.01 | G300E | 1938468.75 | 15.21 | G300E | 450895.24 | 3.54
4205 | Story44 | B93 | 40 MPa RC Beam (25 cm x 25 cm) | Beam | 40MPa | Concrete Rectangular | 250 | 250 | 625 | 4650 | 0.29 | 711.01 | G300E | 1938468.75 | 15.21 | G300E | 450893.06 | 3.54
4206 | Story44 | B94 | 40 MPa RC Beam (25 cm x 25 cm) | Beam | 40MPa | Concrete Rectangular | 250 | 250 | 625 | 4650 | 0.29 | 711.01 | G300E | 2005603.12 | 15.74 | G300E | 858991.59 | 6.74
4207 | Story44 | B95 | 40 MPa RC Beam (25 cm x 25 cm) | Beam | 40MPa | Concrete Rectangular | 250 | 250 | 625 | 4650 | 0.29 | 711.01 | G300E | 1883831.25 | 14.78 | G300E | 450687.45 | 3.54
4208 | Story44 | B96 | 40 MPa RC Beam (25 cm x 25 cm) | Beam | 40MPa | Concrete Rectangular | 250 | 250 | 625 | 4650 | 0.29 | 711.01 | G300E | 2026528.12 | 15.9 | G300E | 450687.45 | 3.54
4209 | Story44 | B97 | 40 MPa RC Beam (25 cm x 25 cm) | Beam | 40MPa | Concrete Rectangular | 250 | 250 | 625 | 4650 | 0.29 | 711.01 | G300E | 2299425 | 18.04 | G300E | 858991.59 | 6.74
4210 | Story44 | B98 | 40 MPa RC Beam (25 cm x 25 cm) | Beam | 40MPa | Concrete Rectangular | 250 | 250 | 625 | 4650 | 0.29 | 711.01 | G300E | 1920450 | 15.07 | G300E | 42383.3 | 0.33
4211 | Story44 | B99 | 40 MPa RC Beam (25 cm x 25 cm) | Beam | 40MPa | Concrete Rectangular | 250 | 250 | 625 | 4650 | 0.29 | 711.01 | G300E | 2299425 | 18.04 | G300E | 858991.59 | 6.74
4212 | Story45 | B1 | 40 MPa RC Beam (25 cm x 25 cm) | Beam | 40MPa | Concrete Rectangular | 250 | 250 | 625 | 4650 | 0.29 | 711.01 | G300E | 1482478.12 | 11.63 | G300E | 967781.25 | 7.59
4213 | Story45 | B10 | 40 MPa RC Beam (25 cm x 25 cm) | Beam | 40MPa | Concrete Rectangular | 250 | 250 | 625 | 4650 | 0.29 | 711.01 | G300E | 1396743.75 | 10.96 | G300E | 774225 | 6.07
4214 | Story45 | B100 | 40 MPa RC Beam (25 cm x 25 cm) | Beam | 40MPa | Concrete Rectangular | 250 | 250 | 625 | 4650 | 0.29 | 711.01 | G300E | 1979446.88 | 15.53 | G300E | 450687.45 | 3.54
4215 | Story45 | B101 | 40 MPa RC Beam (25 cm x 25 cm) | Beam | 40MPa | Concrete Rectangular | 250 | 250 | 625 | 4650 | 0.29 | 711.01 | G300E | 1901559.38 | 14.92 | G300E | 450687.45 | 3.54
4216 | Story45 | B102 | 40 MPa RC Beam (25 cm x 25 cm) | Beam | 40MPa | Concrete Rectangular | 250 | 250 | 625 | 4650 | 0.29 | 711.01 | G300E | 2004731.25 | 15.73 | G300E | 858991.59 | 6.74
4217 | Story45 | B103 | 40 MPa RC Beam (25 cm x 25 cm) | Beam | 40MPa | Concrete Rectangular | 250 | 250 | 625 | 4650 | 0.29 | 711.01 | G300E | 1955906.25 | 15.35 | G300E | 451395.12 | 3.54
4218 | Story45 | B104 | 40 MPa RC Beam (25 cm x 25 cm) | Beam | 40MPa | Concrete Rectangular | 250 | 250 | 625 | 4650 | 0.29 | 711.01 | G300E | 1955906.25 | 15.35 | G300E | 451394.39 | 3.54
4219 | Story45 | B105 | 40 MPa RC Beam (25 cm x 25 cm) | Beam | 40MPa | Concrete Rectangular | 250 | 250 | 625 | 4650 | 0.29 | 711.01 | G300E | 1522875 | 11.95 | G300E | 967781.25 | 7.59
4220 | Story45 | B106 | 40 MPa RC Beam (25 cm x 25 cm) | Beam | 40MPa | Concrete Rectangular | 250 | 250 | 625 | 4650 | 0.29 | 711.01 | G300E | 1522875 | 11.95 | G300E | 967781.25 | 7.59
4221 | Story45 | B107 | 40 MPa RC Beam (25 cm x 25 cm) | Beam | 40MPa | Concrete Rectangular | 250 | 250 | 625 | 4650 | 0.29 | 711.01 | G300E | 1505437.5 | 11.81 | G300E | 848625 | 6.66
4222 | Story45 | B108 | 40 MPa RC Beam (25 cm x 25 cm) | Beam | 40MPa | Concrete Rectangular | 250 | 250 | 625 | 4650 | 0.29 | 711.01 | G300E | 1396743.75 | 10.96 | G300E | 774225 | 6.07
4223 | Story45 | B109 | 40 MPa RC Beam (25 cm x 25 cm) | Beam | 40MPa | Concrete Rectangular | 250 | 250 | 625 | 4650 | 0.29 | 711.01 | G300E | 1302581.25 | 10.22 | G300E | 774225 | 6.07
4224 | Story45 | B11 | 40 MPa RC Beam (25 cm x 25 cm) | Beam | 40MPa | Concrete Rectangular | 250 | 250 | 625 | 4650 | 0.29 | 711.01 | G300E | 1901850 | 14.92 | G300E | 450687.45 | 3.54
4225 | Story45 | B110 | 40 MPa RC Beam (25 cm x 25 cm) | Beam | 40MPa | Concrete Rectangular | 250 | 250 | 625 | 4650 | 0.29 | 711.01 | G300E | 1396743.75 | 10.96 | G300E | 774225 | 6.07
4226 | Story45 | B111 | 40 MPa RC Beam (25 cm x 25 cm) | Beam | 40MPa | Concrete Rectangular | 250 | 250 | 625 | 4650 | 0.29 | 711.01 | G300E | 1505437.5 | 11.81 | G300E | 848625 | 6.66
4227 | Story45 | B112 | 40 MPa RC Beam (25 cm x 25 cm) | Beam | 40MPa | Concrete Rectangular | 250 | 250 | 625 | 4650 | 0.29 | 711.01 | G300E | 1522875 | 11.95 | G300E | 967781.25 | 7.59
4228 | Story45 | B12 | 40 MPa RC Beam (25 cm x 25 cm) | Beam | 40MPa | Concrete Rectangular | 250 | 250 | 625 | 4650 | 0.29 | 711.01 | G300E | 1505437.5 | 11.81 | G300E | 848625 | 6.66
4229 | Story45 | B13 | 40 MPa RC Beam (25 cm x 25 cm) | Beam | 40MPa | Concrete Rectangular | 250 | 250 | 625 | 4650 | 0.29 | 711.01 | G300E | 1955906.25 | 15.35 | G300E | 451398.75 | 3.54
4230 | Story45 | B14 | 40 MPa RC Beam (25 cm x 25 cm) | Beam | 40MPa | Concrete Rectangular | 250 | 250 | 625 | 4650 | 0.29 | 711.01 | G300E | 1522875 | 11.95 | G300E | 967781.25 | 7.59
4231 | Story45 | B15 | 40 MPa RC Beam (25 cm x 25 cm) | Beam | 40MPa | Concrete Rectangular | 250 | 250 | 625 | 4650 | 0.29 | 711.01 | G300E | 1522875 | 11.95 | G300E | 967781.25 | 7.59
4232 | Story45 | B16 | 40 MPa RC Beam (25 cm x 25 cm) | Beam | 40MPa | Concrete Rectangular | 250 | 250 | 625 | 4650 | 0.29 | 711.01 | G300E | 1503403.12 | 11.8 | G300E | 848625 | 6.66
4233 | Story45 | B17 | 40 MPa RC Beam (25 cm x 25 cm) | Beam | 40MPa | Concrete Rectangular | 250 | 250 | 625 | 4650 | 0.29 | 711.01 | G300E | 1894875 | 14.87 | G300E | 451905.16 | 3.55
4234 | Story45 | B18 | 40 MPa RC Beam (25 cm x 25 cm) | Beam | 40MPa | Concrete Rectangular | 250 | 250 | 625 | 4650 | 0.29 | 711.01 | G300E | 1961718.75 | 15.39 | G300E | 816608.3 | 6.41
4235 | Story45 | B19 | 40 MPa RC Beam (25 cm x 25 cm) | Beam | 40MPa | Concrete Rectangular | 250 | 250 | 625 | 4650 | 0.29 | 711.01 | G300E | 1970728.12 | 15.46 | G300E | 816608.3 | 6.41
4236 | Story45 | B2 | 40 MPa RC Beam (25 cm x 25 cm) | Beam | 40MPa | Concrete Rectangular | 250 | 250 | 625 | 4650 | 0.29 | 711.01 | G300E | 1490906.25 | 11.7 | G300E | 967781.25 | 7.59
4237 | Story45 | B20 | 40 MPa RC Beam (25 cm x 25 cm) | Beam | 40MPa | Concrete Rectangular | 250 | 250 | 625 | 4650 | 0.29 | 711.01 | G300E | 1932365.62 | 15.16 | G300E | 816608.3 | 6.41
4238 | Story45 | B21 | 40 MPa RC Beam (25 cm x 25 cm) | Beam | 40MPa | Concrete Rectangular | 250 | 250 | 625 | 4650 | 0.29 | 711.01 | G300E | 1977703.12 | 15.52 | G300E | 450687.45 | 3.54
4239 | Story45 | B22 | 40 MPa RC Beam (25 cm x 25 cm) | Beam | 40MPa | Concrete Rectangular | 250 | 250 | 625 | 4650 | 0.29 | 711.01 | G300E | 2327906.25 | 18.27 | G300E | 858991.59 | 6.74
4240 | Story45 | B23 | 40 MPa RC Beam (25 cm x 25 cm) | Beam | 40MPa | Concrete Rectangular | 250 | 250 | 625 | 4650 | 0.29 | 711.01 | G300E | 1912893.75 | 15.01 | G300E | 42383.3 | 0.33
4241 | Story45 | B24 | 40 MPa RC Beam (25 cm x 25 cm) | Beam | 40MPa | Concrete Rectangular | 250 | 250 | 625 | 4650 | 0.29 | 711.01 | G300E | 2330231.25 | 18.28 | G300E | 858991.59 | 6.74
4242 | Story45 | B25 | 40 MPa RC Beam (25 cm x 25 cm) | Beam | 40MPa | Concrete Rectangular | 250 | 250 | 625 | 4650 | 0.29 | 711.01 | G300E | 1979737.5 | 15.53 | G300E | 450687.45 | 3.54
4243 | Story45 | B26 | 40 MPa RC Beam (25 cm x 25 cm) | Beam | 40MPa | Concrete Rectangular | 250 | 250 | 625 | 4650 | 0.29 | 711.01 | G300E | 1979446.88 | 15.53 | G300E | 858991.59 | 6.74
4244 | Story45 | B27 | 40 MPa RC Beam (25 cm x 25 cm) | Beam | 40MPa | Concrete Rectangular | 250 | 250 | 625 | 4650 | 0.29 | 711.01 | G300E | 2004731.25 | 15.73 | G300E | 858991.59 | 6.74
4245 | Story45 | B28 | 40 MPa RC Beam (25 cm x 25 cm) | Beam | 40MPa | Concrete Rectangular | 250 | 250 | 625 | 4650 | 0.29 | 711.01 | G300E | 2004731.25 | 15.73 | G300E | 858991.59 | 6.74
4246 | Story45 | B29 | 40 MPa RC Beam (25 cm x 25 cm) | Beam | 40MPa | Concrete Rectangular | 250 | 250 | 625 | 4650 | 0.29 | 711.01 | G300E | 1955906.25 | 15.35 | G300E | 451396.57 | 3.54
4247 | Story45 | B3 | 40 MPa RC Beam (25 cm x 25 cm) | Beam | 40MPa | Concrete Rectangular | 250 | 250 | 625 | 4650 | 0.29 | 711.01 | G300E | 1895456.25 | 14.87 | G300E | 451788.91 | 3.54
4248 | Story45 | B30 | 40 MPa RC Beam (25 cm x 25 cm) | Beam | 40MPa | Concrete Rectangular | 250 | 250 | 625 | 4650 | 0.29 | 711.01 | G300E | 1505437.5 | 11.81 | G300E | 848625 | 6.66
4249 | Story45 | B31 | 40 MPa RC Beam (25 cm x 25 cm) | Beam | 40MPa | Concrete Rectangular | 250 | 250 | 625 | 4650 | 0.29 | 711.01 | G300E | 1396743.75 | 10.96 | G300E | 774225 | 6.07
4250 | Story45 | B32 | 40 MPa RC Beam (25 cm x 25 cm) | Beam | 40MPa | Concrete Rectangular | 250 | 250 | 625 | 4650 | 0.29 | 711.01 | G300E | 1899234.38 | 14.9 | G300E | 547465.57 | 4.3
4251 | Story45 | B33 | 40 MPa RC Beam (25 cm x 25 cm) | Beam | 40MPa | Concrete Rectangular | 250 | 250 | 625 | 4650 | 0.29 | 711.01 | G300E | 1975959.38 | 15.5 | G300E | 450687.45 | 3.54
4252 | Story45 | B34 | 40 MPa RC Beam (25 cm x 25 cm) | Beam | 40MPa | Concrete Rectangular | 250 | 250 | 625 | 4650 | 0.29 | 711.01 | G300E | 1942246.88 | 15.24 | G300E | 816608.3 | 6.41
4253 | Story45 | B35 | 40 MPa RC Beam (25 cm x 25 cm) | Beam | 40MPa | Concrete Rectangular | 250 | 250 | 625 | 4650 | 0.29 | 711.01 | G300E | 2000081.25 | 15.69 | G300E | 429495.8 | 3.37
4254 | Story45 | B36 | 40 MPa RC Beam (25 cm x 25 cm) | Beam | 40MPa | Concrete Rectangular | 250 | 250 | 625 | 4650 | 0.29 | 711.01 | G300E | 1999500 | 15.69 | G300E | 429495.8 | 3.37
4255 | Story45 | B37 | 40 MPa RC Beam (25 cm x 25 cm) | Beam | 40MPa | Concrete Rectangular | 250 | 250 | 625 | 4800 | 0.3 | 733.94 | G300E | 2307300 | 18.1 | G300E | 842950.5 | 6.61
4256 | Story45 | B38 | 40 MPa RC Beam (25 cm x 25 cm) | Beam | 40MPa | Concrete Rectangular | 250 | 250 | 625 | 4650 | 0.29 | 711.01 | G300E | 1755375 | 13.77 | G300E | 193556.25 | 1.52
4257 | Story45 | B39 | 40 MPa RC Beam (25 cm x 25 cm) | Beam | 40MPa | Concrete Rectangular | 250 | 250 | 625 | 4800 | 0.3 | 733.94 | G300E | 2354400 | 18.47 | G300E | 821075.25 | 6.44
4258 | Story45 | B4 | 40 MPa RC Beam (25 cm x 25 cm) | Beam | 40MPa | Concrete Rectangular | 250 | 250 | 625 | 4650 | 0.29 | 711.01 | G300E | 1505146.88 | 11.81 | G300E | 848625 | 6.66
4259 | Story45 | B40 | 40 MPa RC Beam (25 cm x 25 cm) | Beam | 40MPa | Concrete Rectangular | 250 | 250 | 625 | 4650 | 0.29 | 711.01 | G300E | 1999500 | 15.69 | G300E | 429495.8 | 3.37
4260 | Story45 | B41 | 40 MPa RC Beam (25 cm x 25 cm) | Beam | 40MPa | Concrete Rectangular | 250 | 250 | 625 | 4650 | 0.29 | 711.01 | G300E | 1999500 | 15.69 | G300E | 429495.8 | 3.37
4261 | Story45 | B42 | 40 MPa RC Beam (25 cm x 25 cm) | Beam | 40MPa | Concrete Rectangular | 250 | 250 | 625 | 4650 | 0.29 | 711.01 | G300E | 1979446.88 | 15.53 | G300E | 858991.59 | 6.74
4262 | Story45 | B43 | 40 MPa RC Beam (25 cm x 25 cm) | Beam | 40MPa | Concrete Rectangular | 250 | 250 | 625 | 4650 | 0.29 | 711.01 | G300E | 1979446.88 | 15.53 | G300E | 450687.45 | 3.54
4263 | Story45 | B44 | 40 MPa RC Beam (25 cm x 25 cm) | Beam | 40MPa | Concrete Rectangular | 250 | 250 | 625 | 4650 | 0.29 | 711.01 | G300E | 1901850 | 14.92 | G300E | 450687.45 | 3.54
4264 | Story45 | B45 | 40 MPa RC Beam (25 cm x 25 cm) | Beam | 40MPa | Concrete Rectangular | 250 | 250 | 625 | 4650 | 0.29 | 711.01 | G300E | 1396743.75 | 10.96 | G300E | 774225 | 6.07
4265 | Story45 | B46 | 40 MPa RC Beam (25 cm x 25 cm) | Beam | 40MPa | Concrete Rectangular | 250 | 250 | 625 | 4650 | 0.29 | 711.01 | G300E | 1303162.5 | 10.23 | G300E | 774225 | 6.07
4266 | Story45 | B47 | 40 MPa RC Beam (25 cm x 25 cm) | Beam | 40MPa | Concrete Rectangular | 250 | 250 | 625 | 4650 | 0.29 | 711.01 | G300E | 2303203.12 | 18.07 | G300E | 858991.59 | 6.74
4267 | Story45 | B48 | 40 MPa RC Beam (25 cm x 25 cm) | Beam | 40MPa | Concrete Rectangular | 250 | 250 | 625 | 4650 | 0.29 | 711.01 | G300E | 1912893.75 | 15.01 | G300E | 42383.3 | 0.33
4268 | Story45 | B49 | 40 MPa RC Beam (25 cm x 25 cm) | Beam | 40MPa | Concrete Rectangular | 250 | 250 | 625 | 4650 | 0.29 | 711.01 | G300E | 2329068.75 | 18.27 | G300E | 858991.59 | 6.74
4269 | Story45 | B5 | 40 MPa RC Beam (25 cm x 25 cm) | Beam | 40MPa | Concrete Rectangular | 250 | 250 | 625 | 4650 | 0.29 | 711.01 | G300E | 1898653.12 | 14.9 | G300E | 450687.45 | 3.54
4270 | Story45 | B50 | 40 MPa RC Beam (25 cm x 25 cm) | Beam | 40MPa | Concrete Rectangular | 250 | 250 | 625 | 4650 | 0.29 | 711.01 | G300E | 1755375 | 13.77 | G300E | 193556.25 | 1.52
4271 | Story45 | B51 | 40 MPa RC Beam (25 cm x 25 cm) | Beam | 40MPa | Concrete Rectangular | 250 | 250 | 625 | 4800 | 0.3 | 733.94 | G300E | 2318400 | 18.19 | G300E | 842950.5 | 6.61
4272 | Story45 | B55 | 40 MPa RC Beam (25 cm x 25 cm) | Beam | 40MPa | Concrete Rectangular | 250 | 250 | 625 | 4650 | 0.29 | 711.01 | G300E | 2281115.62 | 17.9 | G300E | 795416.65 | 6.24
4273 | Story45 | B56 | 40 MPa RC Beam (25 cm x 25 cm) | Beam | 40MPa | Concrete Rectangular | 250 | 250 | 625 | 4650 | 0.29 | 711.01 | G300E | 1756537.5 | 13.78 | G300E | 193556.25 | 1.52
4274 | Story45 | B57 | 40 MPa RC Beam (25 cm x 25 cm) | Beam | 40MPa | Concrete Rectangular | 250 | 250 | 625 | 4650 | 0.29 | 711.01 | G300E | 2330231.25 | 18.28 | G300E | 858991.59 | 6.74
4275 | Story45 | B58 | 40 MPa RC Beam (25 cm x 25 cm) | Beam | 40MPa | Concrete Rectangular | 250 | 250 | 625 | 4650 | 0.29 | 711.01 | G300E | 1913475 | 15.01 | G300E | 42383.3 | 0.33
4276 | Story45 | B59 | 40 MPa RC Beam (25 cm x 25 cm) | Beam | 40MPa | Concrete Rectangular | 250 | 250 | 625 | 4650 | 0.29 | 711.01 | G300E | 2303493.75 | 18.07 | G300E | 858991.59 | 6.74
4277 | Story45 | B6 | 40 MPa RC Beam (25 cm x 25 cm) | Beam | 40MPa | Concrete Rectangular | 250 | 250 | 625 | 4650 | 0.29 | 711.01 | G300E | 1396743.75 | 10.96 | G300E | 774225 | 6.07
4278 | Story45 | B60 | 40 MPa RC Beam (25 cm x 25 cm) | Beam | 40MPa | Concrete Rectangular | 250 | 250 | 625 | 4650 | 0.29 | 711.01 | G300E | 1302581.25 | 10.22 | G300E | 774225 | 6.07
4279 | Story45 | B61 | 40 MPa RC Beam (25 cm x 25 cm) | Beam | 40MPa | Concrete Rectangular | 250 | 250 | 625 | 4650 | 0.29 | 711.01 | G300E | 1396743.75 | 10.96 | G300E | 774225 | 6.07
4280 | Story45 | B62 | 40 MPa RC Beam (25 cm x 25 cm) | Beam | 40MPa | Concrete Rectangular | 250 | 250 | 625 | 4650 | 0.29 | 711.01 | G300E | 2303493.75 | 18.07 | G300E | 858991.59 | 6.74
4281 | Story45 | B63 | 40 MPa RC Beam (25 cm x 25 cm) | Beam | 40MPa | Concrete Rectangular | 250 | 250 | 625 | 4650 | 0.29 | 711.01 | G300E | 1979737.5 | 15.53 | G300E | 450687.45 | 3.54
4282 | Story45 | B64 | 40 MPa RC Beam (25 cm x 25 cm) | Beam | 40MPa | Concrete Rectangular | 250 | 250 | 625 | 4650 | 0.29 | 711.01 | G300E | 2330231.25 | 18.28 | G300E | 858991.59 | 6.74
4283 | Story45 | B65 | 40 MPa RC Beam (25 cm x 25 cm) | Beam | 40MPa | Concrete Rectangular | 250 | 250 | 625 | 4650 | 0.29 | 711.01 | G300E | 1999500 | 15.69 | G300E | 429495.8 | 3.37
4284 | Story45 | B66 | 40 MPa RC Beam (25 cm x 25 cm) | Beam | 40MPa | Concrete Rectangular | 250 | 250 | 625 | 4800 | 0.3 | 733.94 | G300E | 2354100 | 18.47 | G300E | 821075.25 | 6.44
4285 | Story45 | B67 | 40 MPa RC Beam (25 cm x 25 cm) | Beam | 40MPa | Concrete Rectangular | 250 | 250 | 625 | 4650 | 0.29 | 711.01 | G300E | 2281115.62 | 17.9 | G300E | 795416.65 | 6.24
4286 | Story45 | B69 | 40 MPa RC Beam (25 cm x 25 cm) | Beam | 40MPa | Concrete Rectangular | 250 | 250 | 625 | 4650 | 0.29 | 711.01 | G300E | 2281115.62 | 17.9 | G300E | 795416.65 | 6.24
4287 | Story45 | B7 | 40 MPa RC Beam (25 cm x 25 cm) | Beam | 40MPa | Concrete Rectangular | 250 | 250 | 625 | 4650 | 0.29 | 711.01 | G300E | 2303203.12 | 18.07 | G300E | 858991.59 | 6.74
4288 | Story45 | B70 | 40 MPa RC Beam (25 cm x 25 cm) | Beam | 40MPa | Concrete Rectangular | 250 | 250 | 625 | 4650 | 0.29 | 711.01 | G300E | 2281115.62 | 17.9 | G300E | 795416.65 | 6.24
4289 | Story45 | B71 | 40 MPa RC Beam (25 cm x 25 cm) | Beam | 40MPa | Concrete Rectangular | 250 | 250 | 625 | 4650 | 0.29 | 711.01 | G300E | 1999500 | 15.69 | G300E | 429495.8 | 3.37
4290 | Story45 | B72 | 40 MPa RC Beam (25 cm x 25 cm) | Beam | 40MPa | Concrete Rectangular | 250 | 250 | 625 | 4650 | 0.29 | 711.01 | G300E | 2330231.25 | 18.28 | G300E | 858991.59 | 6.74
4291 | Story45 | B73 | 40 MPa RC Beam (25 cm x 25 cm) | Beam | 40MPa | Concrete Rectangular | 250 | 250 | 625 | 4650 | 0.29 | 711.01 | G300E | 1979446.88 | 15.53 | G300E | 450687.45 | 3.54
4292 | Story45 | B74 | 40 MPa RC Beam (25 cm x 25 cm) | Beam | 40MPa | Concrete Rectangular | 250 | 250 | 625 | 4650 | 0.29 | 711.01 | G300E | 2303493.75 | 18.07 | G300E | 858991.59 | 6.74
4293 | Story45 | B75 | 40 MPa RC Beam (25 cm x 25 cm) | Beam | 40MPa | Concrete Rectangular | 250 | 250 | 625 | 4650 | 0.29 | 711.01 | G300E | 1396743.75 | 10.96 | G300E | 774225 | 6.07
4294 | Story45 | B76 | 40 MPa RC Beam (25 cm x 25 cm) | Beam | 40MPa | Concrete Rectangular | 250 | 250 | 625 | 4650 | 0.29 | 711.01 | G300E | 1505437.5 | 11.81 | G300E | 848625 | 6.66
4295 | Story45 | B77 | 40 MPa RC Beam (25 cm x 25 cm) | Beam | 40MPa | Concrete Rectangular | 250 | 250 | 625 | 4650 | 0.29 | 711.01 | G300E | 1901850 | 14.92 | G300E | 450687.45 | 3.54
4296 | Story45 | B78 | 40 MPa RC Beam (25 cm x 25 cm) | Beam | 40MPa | Concrete Rectangular | 250 | 250 | 625 | 4650 | 0.29 | 711.01 | G300E | 2004731.25 | 15.73 | G300E | 858991.59 | 6.74
4297 | Story45 | B79 | 40 MPa RC Beam (25 cm x 25 cm) | Beam | 40MPa | Concrete Rectangular | 250 | 250 | 625 | 4650 | 0.29 | 711.01 | G300E | 1979446.88 | 15.53 | G300E | 858991.59 | 6.74
4298 | Story45 | B8 | 40 MPa RC Beam (25 cm x 25 cm) | Beam | 40MPa | Concrete Rectangular | 250 | 250 | 625 | 4650 | 0.29 | 711.01 | G300E | 1303162.5 | 10.23 | G300E | 774225 | 6.07
4299 | Story45 | B80 | 40 MPa RC Beam (25 cm x 25 cm) | Beam | 40MPa | Concrete Rectangular | 250 | 250 | 625 | 4650 | 0.29 | 711.01 | G300E | 1979446.88 | 15.53 | G300E | 858991.59 | 6.74
4300 | Story45 | B81 | 40 MPa RC Beam (25 cm x 25 cm) | Beam | 40MPa | Concrete Rectangular | 250 | 250 | 625 | 4650 | 0.29 | 711.01 | G300E | 1999500 | 15.69 | G300E | 429495.8 | 3.37
4301 | Story45 | B82 | 40 MPa RC Beam (25 cm x 25 cm) | Beam | 40MPa | Concrete Rectangular | 250 | 250 | 625 | 4650 | 0.29 | 711.01 | G300E | 2330231.25 | 18.28 | G300E | 858991.59 | 6.74
4302 | Story45 | B83 | 40 MPa RC Beam (25 cm x 25 cm) | Beam | 40MPa | Concrete Rectangular | 250 | 250 | 625 | 4650 | 0.29 | 711.01 | G300E | 1755956.25 | 13.78 | G300E | 193556.25 | 1.52
4303 | Story45 | B84 | 40 MPa RC Beam (25 cm x 25 cm) | Beam | 40MPa | Concrete Rectangular | 250 | 250 | 625 | 4650 | 0.29 | 711.01 | G300E | 2330231.25 | 18.28 | G300E | 858991.59 | 6.74
4304 | Story45 | B85 | 40 MPa RC Beam (25 cm x 25 cm) | Beam | 40MPa | Concrete Rectangular | 250 | 250 | 625 | 4650 | 0.29 | 711.01 | G300E | 1999500 | 15.69 | G300E | 429495.8 | 3.37
4305 | Story45 | B86 | 40 MPa RC Beam (25 cm x 25 cm) | Beam | 40MPa | Concrete Rectangular | 250 | 250 | 625 | 4650 | 0.29 | 711.01 | G300E | 1979446.88 | 15.53 | G300E | 858991.59 | 6.74
4306 | Story45 | B87 | 40 MPa RC Beam (25 cm x 25 cm) | Beam | 40MPa | Concrete Rectangular | 250 | 250 | 625 | 4650 | 0.29 | 711.01 | G300E | 1979446.88 | 15.53 | G300E | 858991.59 | 6.74
4307 | Story45 | B88 | 40 MPa RC Beam (25 cm x 25 cm) | Beam | 40MPa | Concrete Rectangular | 250 | 250 | 625 | 4650 | 0.29 | 711.01 | G300E | 2004731.25 | 15.73 | G300E | 858991.59 | 6.74
4308 | Story45 | B89 | 40 MPa RC Beam (25 cm x 25 cm) | Beam | 40MPa | Concrete Rectangular | 250 | 250 | 625 | 4650 | 0.29 | 711.01 | G300E | 1901559.38 | 14.92 | G300E | 450687.45 | 3.54
4309 | Story45 | B9 | 40 MPa RC Beam (25 cm x 25 cm) | Beam | 40MPa | Concrete Rectangular | 250 | 250 | 625 | 4650 | 0.29 | 711.01 | G300E | 2303493.75 | 18.07 | G300E | 858991.59 | 6.74
4310 | Story45 | B90 | 40 MPa RC Beam (25 cm x 25 cm) | Beam | 40MPa | Concrete Rectangular | 250 | 250 | 625 | 4650 | 0.29 | 711.01 | G300E | 1505437.5 | 11.81 | G300E | 848625 | 6.66
4311 | Story45 | B91 | 40 MPa RC Beam (25 cm x 25 cm) | Beam | 40MPa | Concrete Rectangular | 250 | 250 | 625 | 4650 | 0.29 | 711.01 | G300E | 1522875 | 11.95 | G300E | 967781.25 | 7.59
4312 | Story45 | B92 | 40 MPa RC Beam (25 cm x 25 cm) | Beam | 40MPa | Concrete Rectangular | 250 | 250 | 625 | 4650 | 0.29 | 711.01 | G300E | 1955906.25 | 15.35 | G300E | 451398.75 | 3.54
4313 | Story45 | B93 | 40 MPa RC Beam (25 cm x 25 cm) | Beam | 40MPa | Concrete Rectangular | 250 | 250 | 625 | 4650 | 0.29 | 711.01 | G300E | 1955906.25 | 15.35 | G300E | 451396.57 | 3.54
4314 | Story45 | B94 | 40 MPa RC Beam (25 cm x 25 cm) | Beam | 40MPa | Concrete Rectangular | 250 | 250 | 625 | 4650 | 0.29 | 711.01 | G300E | 2004731.25 | 15.73 | G300E | 858991.59 | 6.74
4315 | Story45 | B95 | 40 MPa RC Beam (25 cm x 25 cm) | Beam | 40MPa | Concrete Rectangular | 250 | 250 | 625 | 4650 | 0.29 | 711.01 | G300E | 1901850 | 14.92 | G300E | 450687.45 | 3.54
4316 | Story45 | B96 | 40 MPa RC Beam (25 cm x 25 cm) | Beam | 40MPa | Concrete Rectangular | 250 | 250 | 625 | 4650 | 0.29 | 711.01 | G300E | 1979446.88 | 15.53 | G300E | 450687.45 | 3.54
4317 | Story45 | B97 | 40 MPa RC Beam (25 cm x 25 cm) | Beam | 40MPa | Concrete Rectangular | 250 | 250 | 625 | 4650 | 0.29 | 711.01 | G300E | 2303493.75 | 18.07 | G300E | 858991.59 | 6.74
4318 | Story45 | B98 | 40 MPa RC Beam (25 cm x 25 cm) | Beam | 40MPa | Concrete Rectangular | 250 | 250 | 625 | 4650 | 0.29 | 711.01 | G300E | 1913475 | 15.01 | G300E | 42383.3 | 0.33
4319 | Story45 | B99 | 40 MPa RC Beam (25 cm x 25 cm) | Beam | 40MPa | Concrete Rectangular | 250 | 250 | 625 | 4650 | 0.29 | 711.01 | G300E | 2303493.75 | 18.07 | G300E | 858991.59 | 6.74
4320 | Story46 | B1 | 40 MPa RC Beam (25 cm x 25 cm) | Beam | 40MPa | Concrete Rectangular | 250 | 250 | 625 | 4650 | 0.29 | 711.01 | G300E | 1489162.5 | 11.68 | G300E | 967781.25 | 7.59
4321 | Story46 | B10 | 40 MPa RC Beam (25 cm x 25 cm) | Beam | 40MPa | Concrete Rectangular | 250 | 250 | 625 | 4650 | 0.29 | 711.01 | G300E | 1398196.88 | 10.97 | G300E | 774225 | 6.07
4322 | Story46 | B100 | 40 MPa RC Beam (25 cm x 25 cm) | Beam | 40MPa | Concrete Rectangular | 250 | 250 | 625 | 4650 | 0.29 | 711.01 | G300E | 1967531.25 | 15.44 | G300E | 450687.45 | 3.54
4323 | Story46 | B101 | 40 MPa RC Beam (25 cm x 25 cm) | Beam | 40MPa | Concrete Rectangular | 250 | 250 | 625 | 4650 | 0.29 | 711.01 | G300E | 1868718.75 | 14.66 | G300E | 547465.57 | 4.3
4324 | Story46 | B102 | 40 MPa RC Beam (25 cm x 25 cm) | Beam | 40MPa | Concrete Rectangular | 250 | 250 | 625 | 4650 | 0.29 | 711.01 | G300E | 2002696.88 | 15.71 | G300E | 858991.59 | 6.74
4325 | Story46 | B103 | 40 MPa RC Beam (25 cm x 25 cm) | Beam | 40MPa | Concrete Rectangular | 250 | 250 | 625 | 4650 | 0.29 | 711.01 | G300E | 1924518.75 | 15.1 | G300E | 450687.45 | 3.54
4326 | Story46 | B104 | 40 MPa RC Beam (25 cm x 25 cm) | Beam | 40MPa | Concrete Rectangular | 250 | 250 | 625 | 4650 | 0.29 | 711.01 | G300E | 1924518.75 | 15.1 | G300E | 450687.45 | 3.54
4327 | Story46 | B105 | 40 MPa RC Beam (25 cm x 25 cm) | Beam | 40MPa | Concrete Rectangular | 250 | 250 | 625 | 4650 | 0.29 | 711.01 | G300E | 1530431.25 | 12.01 | G300E | 967781.25 | 7.59
4328 | Story46 | B106 | 40 MPa RC Beam (25 cm x 25 cm) | Beam | 40MPa | Concrete Rectangular | 250 | 250 | 625 | 4650 | 0.29 | 711.01 | G300E | 1530431.25 | 12.01 | G300E | 967781.25 | 7.59
4329 | Story46 | B107 | 40 MPa RC Beam (25 cm x 25 cm) | Beam | 40MPa | Concrete Rectangular | 250 | 250 | 625 | 4650 | 0.29 | 711.01 | G300E | 1509796.88 | 11.85 | G300E | 820725 | 6.44
4330 | Story46 | B108 | 40 MPa RC Beam (25 cm x 25 cm) | Beam | 40MPa | Concrete Rectangular | 250 | 250 | 625 | 4650 | 0.29 | 711.01 | G300E | 1398196.88 | 10.97 | G300E | 774225 | 6.07
4331 | Story46 | B109 | 40 MPa RC Beam (25 cm x 25 cm) | Beam | 40MPa | Concrete Rectangular | 250 | 250 | 625 | 4650 | 0.29 | 711.01 | G300E | 1301418.75 | 10.21 | G300E | 774225 | 6.07
4332 | Story46 | B11 | 40 MPa RC Beam (25 cm x 25 cm) | Beam | 40MPa | Concrete Rectangular | 250 | 250 | 625 | 4650 | 0.29 | 711.01 | G300E | 1869009.38 | 14.66 | G300E | 547465.57 | 4.3
4333 | Story46 | B110 | 40 MPa RC Beam (25 cm x 25 cm) | Beam | 40MPa | Concrete Rectangular | 250 | 250 | 625 | 4650 | 0.29 | 711.01 | G300E | 1398196.88 | 10.97 | G300E | 774225 | 6.07
4334 | Story46 | B111 | 40 MPa RC Beam (25 cm x 25 cm) | Beam | 40MPa | Concrete Rectangular | 250 | 250 | 625 | 4650 | 0.29 | 711.01 | G300E | 1509796.88 | 11.85 | G300E | 820725 | 6.44
4335 | Story46 | B112 | 40 MPa RC Beam (25 cm x 25 cm) | Beam | 40MPa | Concrete Rectangular | 250 | 250 | 625 | 4650 | 0.29 | 711.01 | G300E | 1530431.25 | 12.01 | G300E | 967781.25 | 7.59
4336 | Story46 | B12 | 40 MPa RC Beam (25 cm x 25 cm) | Beam | 40MPa | Concrete Rectangular | 250 | 250 | 625 | 4650 | 0.29 | 711.01 | G300E | 1509796.88 | 11.85 | G300E | 820725 | 6.44
4337 | Story46 | B13 | 40 MPa RC Beam (25 cm x 25 cm) | Beam | 40MPa | Concrete Rectangular | 250 | 250 | 625 | 4650 | 0.29 | 711.01 | G300E | 1924518.75 | 15.1 | G300E | 450687.45 | 3.54
4338 | Story46 | B14 | 40 MPa RC Beam (25 cm x 25 cm) | Beam | 40MPa | Concrete Rectangular | 250 | 250 | 625 | 4650 | 0.29 | 711.01 | G300E | 1530431.25 | 12.01 | G300E | 967781.25 | 7.59
4339 | Story46 | B15 | 40 MPa RC Beam (25 cm x 25 cm) | Beam | 40MPa | Concrete Rectangular | 250 | 250 | 625 | 4650 | 0.29 | 711.01 | G300E | 1530431.25 | 12.01 | G300E | 967781.25 | 7.59
4340 | Story46 | B16 | 40 MPa RC Beam (25 cm x 25 cm) | Beam | 40MPa | Concrete Rectangular | 250 | 250 | 625 | 4650 | 0.29 | 711.01 | G300E | 1507471.88 | 11.83 | G300E | 821887.5 | 6.45
4341 | Story46 | B17 | 40 MPa RC Beam (25 cm x 25 cm) | Beam | 40MPa | Concrete Rectangular | 250 | 250 | 625 | 4650 | 0.29 | 711.01 | G300E | 1923646.88 | 15.09 | G300E | 450687.45 | 3.54
4342 | Story46 | B18 | 40 MPa RC Beam (25 cm x 25 cm) | Beam | 40MPa | Concrete Rectangular | 250 | 250 | 625 | 4650 | 0.29 | 711.01 | G300E | 1958231.25 | 15.37 | G300E | 816608.3 | 6.41
4343 | Story46 | B19 | 40 MPa RC Beam (25 cm x 25 cm) | Beam | 40MPa | Concrete Rectangular | 250 | 250 | 625 | 4650 | 0.29 | 711.01 | G300E | 1968112.5 | 15.44 | G300E | 816608.3 | 6.41
4344 | Story46 | B2 | 40 MPa RC Beam (25 cm x 25 cm) | Beam | 40MPa | Concrete Rectangular | 250 | 250 | 625 | 4650 | 0.29 | 711.01 | G300E | 1497300 | 11.75 | G300E | 967781.25 | 7.59
4345 | Story46 | B20 | 40 MPa RC Beam (25 cm x 25 cm) | Beam | 40MPa | Concrete Rectangular | 250 | 250 | 625 | 4650 | 0.29 | 711.01 | G300E | 1918415.62 | 15.05 | G300E | 816608.3 | 6.41
4346 | Story46 | B21 | 40 MPa RC Beam (25 cm x 25 cm) | Beam | 40MPa | Concrete Rectangular | 250 | 250 | 625 | 4650 | 0.29 | 711.01 | G300E | 1966078.12 | 15.43 | G300E | 450687.45 | 3.54
4347 | Story46 | B22 | 40 MPa RC Beam (25 cm x 25 cm) | Beam | 40MPa | Concrete Rectangular | 250 | 250 | 625 | 4650 | 0.29 | 711.01 | G300E | 2322675 | 18.22 | G300E | 858991.59 | 6.74
4348 | Story46 | B23 | 40 MPa RC Beam (25 cm x 25 cm) | Beam | 40MPa | Concrete Rectangular | 250 | 250 | 625 | 4650 | 0.29 | 711.01 | G300E | 1938468.75 | 15.21 | G300E | 429495.8 | 3.37
4349 | Story46 | B24 | 40 MPa RC Beam (25 cm x 25 cm) | Beam | 40MPa | Concrete Rectangular | 250 | 250 | 625 | 4650 | 0.29 | 711.01 | G300E | 2322965.62 | 18.23 | G300E | 858991.59 | 6.74
4350 | Story46 | B25 | 40 MPa RC Beam (25 cm x 25 cm) | Beam | 40MPa | Concrete Rectangular | 250 | 250 | 625 | 4650 | 0.29 | 711.01 | G300E | 1968403.12 | 15.44 | G300E | 450687.45 | 3.54
4351 | Story46 | B26 | 40 MPa RC Beam (25 cm x 25 cm) | Beam | 40MPa | Concrete Rectangular | 250 | 250 | 625 | 4650 | 0.29 | 711.01 | G300E | 1964625 | 15.42 | G300E | 837799.95 | 6.57
4352 | Story46 | B27 | 40 MPa RC Beam (25 cm x 25 cm) | Beam | 40MPa | Concrete Rectangular | 250 | 250 | 625 | 4650 | 0.29 | 711.01 | G300E | 2002696.88 | 15.71 | G300E | 858991.59 | 6.74
4353 | Story46 | B28 | 40 MPa RC Beam (25 cm x 25 cm) | Beam | 40MPa | Concrete Rectangular | 250 | 250 | 625 | 4650 | 0.29 | 711.01 | G300E | 2002696.88 | 15.71 | G300E | 858991.59 | 6.74
4354 | Story46 | B29 | 40 MPa RC Beam (25 cm x 25 cm) | Beam | 40MPa | Concrete Rectangular | 250 | 250 | 625 | 4650 | 0.29 | 711.01 | G300E | 1924518.75 | 15.1 | G300E | 450687.45 | 3.54
4355 | Story46 | B3 | 40 MPa RC Beam (25 cm x 25 cm) | Beam | 40MPa | Concrete Rectangular | 250 | 250 | 625 | 4650 | 0.29 | 711.01 | G300E | 1922775 | 15.09 | G300E | 450687.45 | 3.54
4356 | Story46 | B30 | 40 MPa RC Beam (25 cm x 25 cm) | Beam | 40MPa | Concrete Rectangular | 250 | 250 | 625 | 4650 | 0.29 | 711.01 | G300E | 1509796.88 | 11.85 | G300E | 820725 | 6.44
4357 | Story46 | B31 | 40 MPa RC Beam (25 cm x 25 cm) | Beam | 40MPa | Concrete Rectangular | 250 | 250 | 625 | 4650 | 0.29 | 711.01 | G300E | 1397906.25 | 10.97 | G300E | 774225 | 6.07
4358 | Story46 | B32 | 40 MPa RC Beam (25 cm x 25 cm) | Beam | 40MPa | Concrete Rectangular | 250 | 250 | 625 | 4650 | 0.29 | 711.01 | G300E | 1866975 | 14.65 | G300E | 547465.57 | 4.3
4359 | Story46 | B33 | 40 MPa RC Beam (25 cm x 25 cm) | Beam | 40MPa | Concrete Rectangular | 250 | 250 | 625 | 4650 | 0.29 | 711.01 | G300E | 1965787.5 | 15.42 | G300E | 450687.45 | 3.54
4360 | Story46 | B34 | 40 MPa RC Beam (25 cm x 25 cm) | Beam | 40MPa | Concrete Rectangular | 250 | 250 | 625 | 4650 | 0.29 | 711.01 | G300E | 1928587.5 | 15.13 | G300E | 816608.3 | 6.41
4361 | Story46 | B35 | 40 MPa RC Beam (25 cm x 25 cm) | Beam | 40MPa | Concrete Rectangular | 250 | 250 | 625 | 4650 | 0.29 | 711.01 | G300E | 1980900 | 15.54 | G300E | 429495.8 | 3.37
4362 | Story46 | B36 | 40 MPa RC Beam (25 cm x 25 cm) | Beam | 40MPa | Concrete Rectangular | 250 | 250 | 625 | 4650 | 0.29 | 711.01 | G300E | 1980609.38 | 15.54 | G300E | 429495.8 | 3.37
4363 | Story46 | B37 | 40 MPa RC Beam (25 cm x 25 cm) | Beam | 40MPa | Concrete Rectangular | 250 | 250 | 625 | 4800 | 0.3 | 733.94 | G300E | 2308800 | 18.12 | G300E | 842950.5 | 6.61
4364 | Story46 | B38 | 40 MPa RC Beam (25 cm x 25 cm) | Beam | 40MPa | Concrete Rectangular | 250 | 250 | 625 | 4650 | 0.29 | 711.01 | G300E | 1772812.5 | 13.91 | G300E | 0 | 0
4365 | Story46 | B39 | 40 MPa RC Beam (25 cm x 25 cm) | Beam | 40MPa | Concrete Rectangular | 250 | 250 | 625 | 4800 | 0.3 | 733.94 | G300E | 2355300 | 18.48 | G300E | 821075.25 | 6.44
4366 | Story46 | B4 | 40 MPa RC Beam (25 cm x 25 cm) | Beam | 40MPa | Concrete Rectangular | 250 | 250 | 625 | 4650 | 0.29 | 711.01 | G300E | 1508053.12 | 11.83 | G300E | 820725 | 6.44
4367 | Story46 | B40 | 40 MPa RC Beam (25 cm x 25 cm) | Beam | 40MPa | Concrete Rectangular | 250 | 250 | 625 | 4650 | 0.29 | 711.01 | G300E | 1980900 | 15.54 | G300E | 429495.8 | 3.37
4368 | Story46 | B41 | 40 MPa RC Beam (25 cm x 25 cm) | Beam | 40MPa | Concrete Rectangular | 250 | 250 | 625 | 4650 | 0.29 | 711.01 | G300E | 1981190.62 | 15.55 | G300E | 429495.8 | 3.37
4369 | Story46 | B42 | 40 MPa RC Beam (25 cm x 25 cm) | Beam | 40MPa | Concrete Rectangular | 250 | 250 | 625 | 4650 | 0.29 | 711.01 | G300E | 1964625 | 15.42 | G300E | 837799.95 | 6.57
4370 | Story46 | B43 | 40 MPa RC Beam (25 cm x 25 cm) | Beam | 40MPa | Concrete Rectangular | 250 | 250 | 625 | 4650 | 0.29 | 711.01 | G300E | 1967821.88 | 15.44 | G300E | 450687.45 | 3.54
4371 | Story46 | B44 | 40 MPa RC Beam (25 cm x 25 cm) | Beam | 40MPa | Concrete Rectangular | 250 | 250 | 625 | 4650 | 0.29 | 711.01 | G300E | 1868718.75 | 14.66 | G300E | 547465.57 | 4.3
4372 | Story46 | B45 | 40 MPa RC Beam (25 cm x 25 cm) | Beam | 40MPa | Concrete Rectangular | 250 | 250 | 625 | 4650 | 0.29 | 711.01 | G300E | 1398196.88 | 10.97 | G300E | 774225 | 6.07
4373 | Story46 | B46 | 40 MPa RC Beam (25 cm x 25 cm) | Beam | 40MPa | Concrete Rectangular | 250 | 250 | 625 | 4650 | 0.29 | 711.01 | G300E | 1301418.75 | 10.21 | G300E | 774225 | 6.07
4374 | Story46 | B47 | 40 MPa RC Beam (25 cm x 25 cm) | Beam | 40MPa | Concrete Rectangular | 250 | 250 | 625 | 4650 | 0.29 | 711.01 | G300E | 2295646.88 | 18.01 | G300E | 880183.24 | 6.91
4375 | Story46 | B48 | 40 MPa RC Beam (25 cm x 25 cm) | Beam | 40MPa | Concrete Rectangular | 250 | 250 | 625 | 4650 | 0.29 | 711.01 | G300E | 1938468.75 | 15.21 | G300E | 429495.8 | 3.37
4376 | Story46 | B49 | 40 MPa RC Beam (25 cm x 25 cm) | Beam | 40MPa | Concrete Rectangular | 250 | 250 | 625 | 4650 | 0.29 | 711.01 | G300E | 2323546.88 | 18.23 | G300E | 858991.59 | 6.74
4377 | Story46 | B5 | 40 MPa RC Beam (25 cm x 25 cm) | Beam | 40MPa | Concrete Rectangular | 250 | 250 | 625 | 4650 | 0.29 | 711.01 | G300E | 1866393.75 | 14.64 | G300E | 547465.57 | 4.3
4378 | Story46 | B50 | 40 MPa RC Beam (25 cm x 25 cm) | Beam | 40MPa | Concrete Rectangular | 250 | 250 | 625 | 4650 | 0.29 | 711.01 | G300E | 1772521.88 | 13.91 | G300E | 0 | 0
4379 | Story46 | B51 | 40 MPa RC Beam (25 cm x 25 cm) | Beam | 40MPa | Concrete Rectangular | 250 | 250 | 625 | 4800 | 0.3 | 733.94 | G300E | 2320800 | 18.21 | G300E | 842950.5 | 6.61
4380 | Story46 | B55 | 40 MPa RC Beam (25 cm x 25 cm) | Beam | 40MPa | Concrete Rectangular | 250 | 250 | 625 | 4650 | 0.29 | 711.01 | G300E | 2281987.5 | 17.91 | G300E | 795416.65 | 6.24
4381 | Story46 | B56 | 40 MPa RC Beam (25 cm x 25 cm) | Beam | 40MPa | Concrete Rectangular | 250 | 250 | 625 | 4650 | 0.29 | 711.01 | G300E | 1772231.25 | 13.91 | G300E | 0 | 0
4382 | Story46 | B57 | 40 MPa RC Beam (25 cm x 25 cm) | Beam | 40MPa | Concrete Rectangular | 250 | 250 | 625 | 4650 | 0.29 | 711.01 | G300E | 2323256.25 | 18.23 | G300E | 858991.59 | 6.74
4383 | Story46 | B58 | 40 MPa RC Beam (25 cm x 25 cm) | Beam | 40MPa | Concrete Rectangular | 250 | 250 | 625 | 4650 | 0.29 | 711.01 | G300E | 1939050 | 15.21 | G300E | 429495.8 | 3.37
4384 | Story46 | B59 | 40 MPa RC Beam (25 cm x 25 cm) | Beam | 40MPa | Concrete Rectangular | 250 | 250 | 625 | 4650 | 0.29 | 711.01 | G300E | 2296228.12 | 18.02 | G300E | 880183.24 | 6.91
4385 | Story46 | B6 | 40 MPa RC Beam (25 cm x 25 cm) | Beam | 40MPa | Concrete Rectangular | 250 | 250 | 625 | 4650 | 0.29 | 711.01 | G300E | 1397906.25 | 10.97 | G300E | 774225 | 6.07
4386 | Story46 | B60 | 40 MPa RC Beam (25 cm x 25 cm) | Beam | 40MPa | Concrete Rectangular | 250 | 250 | 625 | 4650 | 0.29 | 711.01 | G300E | 1301418.75 | 10.21 | G300E | 774225 | 6.07
4387 | Story46 | B61 | 40 MPa RC Beam (25 cm x 25 cm) | Beam | 40MPa | Concrete Rectangular | 250 | 250 | 625 | 4650 | 0.29 | 711.01 | G300E | 1398196.88 | 10.97 | G300E | 774225 | 6.07
4388 | Story46 | B62 | 40 MPa RC Beam (25 cm x 25 cm) | Beam | 40MPa | Concrete Rectangular | 250 | 250 | 625 | 4650 | 0.29 | 711.01 | G300E | 2296809.38 | 18.02 | G300E | 880183.24 | 6.91
4389 | Story46 | B63 | 40 MPa RC Beam (25 cm x 25 cm) | Beam | 40MPa | Concrete Rectangular | 250 | 250 | 625 | 4650 | 0.29 | 711.01 | G300E | 1968403.12 | 15.44 | G300E | 450687.45 | 3.54
4390 | Story46 | B64 | 40 MPa RC Beam (25 cm x 25 cm) | Beam | 40MPa | Concrete Rectangular | 250 | 250 | 625 | 4650 | 0.29 | 711.01 | G300E | 2322965.62 | 18.23 | G300E | 858991.59 | 6.74
4391 | Story46 | B65 | 40 MPa RC Beam (25 cm x 25 cm) | Beam | 40MPa | Concrete Rectangular | 250 | 250 | 625 | 4650 | 0.29 | 711.01 | G300E | 1981190.62 | 15.55 | G300E | 429495.8 | 3.37
4392 | Story46 | B66 | 40 MPa RC Beam (25 cm x 25 cm) | Beam | 40MPa | Concrete Rectangular | 250 | 250 | 625 | 4800 | 0.3 | 733.94 | G300E | 2355300 | 18.48 | G300E | 821075.25 | 6.44
4393 | Story46 | B67 | 40 MPa RC Beam (25 cm x 25 cm) | Beam | 40MPa | Concrete Rectangular | 250 | 250 | 625 | 4650 | 0.29 | 711.01 | G300E | 2281696.88 | 17.9 | G300E | 795416.65 | 6.24
4394 | Story46 | B69 | 40 MPa RC Beam (25 cm x 25 cm) | Beam | 40MPa | Concrete Rectangular | 250 | 250 | 625 | 4650 | 0.29 | 711.01 | G300E | 2281696.88 | 17.9 | G300E | 795416.65 | 6.24
4395 | Story46 | B7 | 40 MPa RC Beam (25 cm x 25 cm) | Beam | 40MPa | Concrete Rectangular | 250 | 250 | 625 | 4650 | 0.29 | 711.01 | G300E | 2295646.88 | 18.01 | G300E | 880183.24 | 6.91
4396 | Story46 | B70 | 40 MPa RC Beam (25 cm x 25 cm) | Beam | 40MPa | Concrete Rectangular | 250 | 250 | 625 | 4650 | 0.29 | 711.01 | G300E | 2281696.88 | 17.9 | G300E | 795416.65 | 6.24
4397 | Story46 | B71 | 40 MPa RC Beam (25 cm x 25 cm) | Beam | 40MPa | Concrete Rectangular | 250 | 250 | 625 | 4650 | 0.29 | 711.01 | G300E | 1980900 | 15.54 | G300E | 429495.8 | 3.37
4398 | Story46 | B72 | 40 MPa RC Beam (25 cm x 25 cm) | Beam | 40MPa | Concrete Rectangular | 250 | 250 | 625 | 4650 | 0.29 | 711.01 | G300E | 2323256.25 | 18.23 | G300E | 858991.59 | 6.74
4399 | Story46 | B73 | 40 MPa RC Beam (25 cm x 25 cm) | Beam | 40MPa | Concrete Rectangular | 250 | 250 | 625 | 4650 | 0.29 | 711.01 | G300E | 1967531.25 | 15.44 | G300E | 450687.45 | 3.54
4400 | Story46 | B74 | 40 MPa RC Beam (25 cm x 25 cm) | Beam | 40MPa | Concrete Rectangular | 250 | 250 | 625 | 4650 | 0.29 | 711.01 | G300E | 2296228.12 | 18.02 | G300E | 880183.24 | 6.91
4401 | Story46 | B75 | 40 MPa RC Beam (25 cm x 25 cm) | Beam | 40MPa | Concrete Rectangular | 250 | 250 | 625 | 4650 | 0.29 | 711.01 | G300E | 1398196.88 | 10.97 | G300E | 774225 | 6.07
4402 | Story46 | B76 | 40 MPa RC Beam (25 cm x 25 cm) | Beam | 40MPa | Concrete Rectangular | 250 | 250 | 625 | 4650 | 0.29 | 711.01 | G300E | 1509796.88 | 11.85 | G300E | 820725 | 6.44
4403 | Story46 | B77 | 40 MPa RC Beam (25 cm x 25 cm) | Beam | 40MPa | Concrete Rectangular | 250 | 250 | 625 | 4650 | 0.29 | 711.01 | G300E | 1869009.38 | 14.66 | G300E | 547465.57 | 4.3
4404 | Story46 | B78 | 40 MPa RC Beam (25 cm x 25 cm) | Beam | 40MPa | Concrete Rectangular | 250 | 250 | 625 | 4650 | 0.29 | 711.01 | G300E | 2002696.88 | 15.71 | G300E | 858991.59 | 6.74
4405 | Story46 | B79 | 40 MPa RC Beam (25 cm x 25 cm) | Beam | 40MPa | Concrete Rectangular | 250 | 250 | 625 | 4650 | 0.29 | 711.01 | G300E | 1964625 | 15.42 | G300E | 837799.95 | 6.57
4406 | Story46 | B8 | 40 MPa RC Beam (25 cm x 25 cm) | Beam | 40MPa | Concrete Rectangular | 250 | 250 | 625 | 4650 | 0.29 | 711.01 | G300E | 1301418.75 | 10.21 | G300E | 774225 | 6.07
4407 | Story46 | B80 | 40 MPa RC Beam (25 cm x 25 cm) | Beam | 40MPa | Concrete Rectangular | 250 | 250 | 625 | 4650 | 0.29 | 711.01 | G300E | 1964625 | 15.42 | G300E | 837799.95 | 6.57
4408 | Story46 | B81 | 40 MPa RC Beam (25 cm x 25 cm) | Beam | 40MPa | Concrete Rectangular | 250 | 250 | 625 | 4650 | 0.29 | 711.01 | G300E | 1981190.62 | 15.55 | G300E | 429495.8 | 3.37
4409 | Story46 | B82 | 40 MPa RC Beam (25 cm x 25 cm) | Beam | 40MPa | Concrete Rectangular | 250 | 250 | 625 | 4650 | 0.29 | 711.01 | G300E | 2323256.25 | 18.23 | G300E | 858991.59 | 6.74
4410 | Story46 | B83 | 40 MPa RC Beam (25 cm x 25 cm) | Beam | 40MPa | Concrete Rectangular | 250 | 250 | 625 | 4650 | 0.29 | 711.01 | G300E | 1772231.25 | 13.91 | G300E | 0 | 0
4411 | Story46 | B84 | 40 MPa RC Beam (25 cm x 25 cm) | Beam | 40MPa | Concrete Rectangular | 250 | 250 | 625 | 4650 | 0.29 | 711.01 | G300E | 2323256.25 | 18.23 | G300E | 858991.59 | 6.74
4412 | Story46 | B85 | 40 MPa RC Beam (25 cm x 25 cm) | Beam | 40MPa | Concrete Rectangular | 250 | 250 | 625 | 4650 | 0.29 | 711.01 | G300E | 1980900 | 15.54 | G300E | 429495.8 | 3.37
4413 | Story46 | B86 | 40 MPa RC Beam (25 cm x 25 cm) | Beam | 40MPa | Concrete Rectangular | 250 | 250 | 625 | 4650 | 0.29 | 711.01 | G300E | 1964625 | 15.42 | G300E | 837799.95 | 6.57
4414 | Story46 | B87 | 40 MPa RC Beam (25 cm x 25 cm) | Beam | 40MPa | Concrete Rectangular | 250 | 250 | 625 | 4650 | 0.29 | 711.01 | G300E | 1964625 | 15.42 | G300E | 837799.95 | 6.57
4415 | Story46 | B88 | 40 MPa RC Beam (25 cm x 25 cm) | Beam | 40MPa | Concrete Rectangular | 250 | 250 | 625 | 4650 | 0.29 | 711.01 | G300E | 2002696.88 | 15.71 | G300E | 858991.59 | 6.74
4416 | Story46 | B89 | 40 MPa RC Beam (25 cm x 25 cm) | Beam | 40MPa | Concrete Rectangular | 250 | 250 | 625 | 4650 | 0.29 | 711.01 | G300E | 1868718.75 | 14.66 | G300E | 547465.57 | 4.3
4417 | Story46 | B9 | 40 MPa RC Beam (25 cm x 25 cm) | Beam | 40MPa | Concrete Rectangular | 250 | 250 | 625 | 4650 | 0.29 | 711.01 | G300E | 2296809.38 | 18.02 | G300E | 880183.24 | 6.91
4418 | Story46 | B90 | 40 MPa RC Beam (25 cm x 25 cm) | Beam | 40MPa | Concrete Rectangular | 250 | 250 | 625 | 4650 | 0.29 | 711.01 | G300E | 1509796.88 | 11.85 | G300E | 820725 | 6.44
4419 | Story46 | B91 | 40 MPa RC Beam (25 cm x 25 cm) | Beam | 40MPa | Concrete Rectangular | 250 | 250 | 625 | 4650 | 0.29 | 711.01 | G300E | 1530431.25 | 12.01 | G300E | 967781.25 | 7.59
4420 | Story46 | B92 | 40 MPa RC Beam (25 cm x 25 cm) | Beam | 40MPa | Concrete Rectangular | 250 | 250 | 625 | 4650 | 0.29 | 711.01 | G300E | 1924518.75 | 15.1 | G300E | 450687.45 | 3.54
4421 | Story46 | B93 | 40 MPa RC Beam (25 cm x 25 cm) | Beam | 40MPa | Concrete Rectangular | 250 | 250 | 625 | 4650 | 0.29 | 711.01 | G300E | 1924518.75 | 15.1 | G300E | 450687.45 | 3.54
4422 | Story46 | B94 | 40 MPa RC Beam (25 cm x 25 cm) | Beam | 40MPa | Concrete Rectangular | 250 | 250 | 625 | 4650 | 0.29 | 711.01 | G300E | 2002696.88 | 15.71 | G300E | 858991.59 | 6.74
4423 | Story46 | B95 | 40 MPa RC Beam (25 cm x 25 cm) | Beam | 40MPa | Concrete Rectangular | 250 | 250 | 625 | 4650 | 0.29 | 711.01 | G300E | 1868718.75 | 14.66 | G300E | 547465.57 | 4.3
4424 | Story46 | B96 | 40 MPa RC Beam (25 cm x 25 cm) | Beam | 40MPa | Concrete Rectangular | 250 | 250 | 625 | 4650 | 0.29 | 711.01 | G300E | 1967821.88 | 15.44 | G300E | 450687.45 | 3.54
4425 | Story46 | B97 | 40 MPa RC Beam (25 cm x 25 cm) | Beam | 40MPa | Concrete Rectangular | 250 | 250 | 625 | 4650 | 0.29 | 711.01 | G300E | 2296228.12 | 18.02 | G300E | 880183.24 | 6.91
4426 | Story46 | B98 | 40 MPa RC Beam (25 cm x 25 cm) | Beam | 40MPa | Concrete Rectangular | 250 | 250 | 625 | 4650 | 0.29 | 711.01 | G300E | 1939050 | 15.21 | G300E | 429495.8 | 3.37
4427 | Story46 | B99 | 40 MPa RC Beam (25 cm x 25 cm) | Beam | 40MPa | Concrete Rectangular | 250 | 250 | 625 | 4650 | 0.29 | 711.01 | G300E | 2296228.12 | 18.02 | G300E | 880183.24 | 6.91
4428 | Story47 | B1 | 40 MPa RC Beam (25 cm x 25 cm) | Beam | 40MPa | Concrete Rectangular | 250 | 250 | 625 | 4662.5 | 0.29 | 712.92 | G300E | 1512981.25 | 11.87 | G300E | 1067421.09 | 8.38
4429 | Story47 | B10 | 40 MPa RC Beam (25 cm x 25 cm) | Beam | 40MPa | Concrete Rectangular | 250 | 250 | 625 | 4662.5 | 0.29 | 712.92 | G300E | 1412446.09 | 11.08 | G300E | 776306.25 | 6.09
4430 | Story47 | B100 | 40 MPa RC Beam (25 cm x 25 cm) | Beam | 40MPa | Concrete Rectangular | 250 | 250 | 625 | 4662.5 | 0.29 | 712.92 | G300E | 1975734.38 | 15.5 | G300E | 527688.64 | 4.14
4431 | Story47 | B101 | 40 MPa RC Beam (25 cm x 25 cm) | Beam | 40MPa | Concrete Rectangular | 250 | 250 | 625 | 4662.5 | 0.29 | 712.92 | G300E | 1844018.75 | 14.47 | G300E | 548937.25 | 4.31
4432 | Story47 | B102 | 40 MPa RC Beam (25 cm x 25 cm) | Beam | 40MPa | Concrete Rectangular | 250 | 250 | 625 | 4662.5 | 0.29 | 712.92 | G300E | 2023816.41 | 15.88 | G300E | 861300.71 | 6.76
4433 | Story47 | B103 | 40 MPa RC Beam (25 cm x 25 cm) | Beam | 40MPa | Concrete Rectangular | 250 | 250 | 625 | 4662.5 | 0.29 | 712.92 | G300E | 1902300 | 14.93 | G300E | 451898.97 | 3.55
4434 | Story47 | B104 | 40 MPa RC Beam (25 cm x 25 cm) | Beam | 40MPa | Concrete Rectangular | 250 | 250 | 625 | 4662.5 | 0.29 | 712.92 | G300E | 1902300 | 14.93 | G300E | 451898.97 | 3.55
4435 | Story47 | B105 | 40 MPa RC Beam (25 cm x 25 cm) | Beam | 40MPa | Concrete Rectangular | 250 | 250 | 625 | 4662.5 | 0.29 | 712.92 | G300E | 1554943.75 | 12.2 | G300E | 970382.81 | 7.61
4436 | Story47 | B106 | 40 MPa RC Beam (25 cm x 25 cm) | Beam | 40MPa | Concrete Rectangular | 250 | 250 | 625 | 4662.5 | 0.29 | 712.92 | G300E | 1554943.75 | 12.2 | G300E | 970382.81 | 7.61
4437 | Story47 | B107 | 40 MPa RC Beam (25 cm x 25 cm) | Beam | 40MPa | Concrete Rectangular | 250 | 250 | 625 | 4662.5 | 0.29 | 712.92 | G300E | 1530757.03 | 12.01 | G300E | 785631.25 | 6.16
4438 | Story47 | B108 | 40 MPa RC Beam (25 cm x 25 cm) | Beam | 40MPa | Concrete Rectangular | 250 | 250 | 625 | 4662.5 | 0.29 | 712.92 | G300E | 1412446.09 | 11.08 | G300E | 776306.25 | 6.09
4439 | Story47 | B109 | 40 MPa RC Beam (25 cm x 25 cm) | Beam | 40MPa | Concrete Rectangular | 250 | 250 | 625 | 4662.5 | 0.29 | 712.92 | G300E | 1311328.12 | 10.29 | G300E | 388153.12 | 3.05
4440 | Story47 | B11 | 40 MPa RC Beam (25 cm x 25 cm) | Beam | 40MPa | Concrete Rectangular | 250 | 250 | 625 | 4662.5 | 0.29 | 712.92 | G300E | 1844018.75 | 14.47 | G300E | 548937.25 | 4.31
4441 | Story47 | B110 | 40 MPa RC Beam (25 cm x 25 cm) | Beam | 40MPa | Concrete Rectangular | 250 | 250 | 625 | 4662.5 | 0.29 | 712.92 | G300E | 1412446.09 | 11.08 | G300E | 776306.25 | 6.09
4442 | Story47 | B111 | 40 MPa RC Beam (25 cm x 25 cm) | Beam | 40MPa | Concrete Rectangular | 250 | 250 | 625 | 4662.5 | 0.29 | 712.92 | G300E | 1530757.03 | 12.01 | G300E | 785631.25 | 6.16
4443 | Story47 | B112 | 40 MPa RC Beam (25 cm x 25 cm) | Beam | 40MPa | Concrete Rectangular | 250 | 250 | 625 | 4662.5 | 0.29 | 712.92 | G300E | 1554943.75 | 12.2 | G300E | 970382.81 | 7.61
4444 | Story47 | B12 | 40 MPa RC Beam (25 cm x 25 cm) | Beam | 40MPa | Concrete Rectangular | 250 | 250 | 625 | 4662.5 | 0.29 | 712.92 | G300E | 1530757.03 | 12.01 | G300E | 785631.25 | 6.16
4445 | Story47 | B13 | 40 MPa RC Beam (25 cm x 25 cm) | Beam | 40MPa | Concrete Rectangular | 250 | 250 | 625 | 4662.5 | 0.29 | 712.92 | G300E | 1902300 | 14.93 | G300E | 451898.97 | 3.55
4446 | Story47 | B14 | 40 MPa RC Beam (25 cm x 25 cm) | Beam | 40MPa | Concrete Rectangular | 250 | 250 | 625 | 4662.5 | 0.29 | 712.92 | G300E | 1554943.75 | 12.2 | G300E | 970382.81 | 7.61
4447 | Story47 | B15 | 40 MPa RC Beam (25 cm x 25 cm) | Beam | 40MPa | Concrete Rectangular | 250 | 250 | 625 | 4662.5 | 0.29 | 712.92 | G300E | 1554943.75 | 12.2 | G300E | 970382.81 | 7.61
4448 | Story47 | B16 | 40 MPa RC Beam (25 cm x 25 cm) | Beam | 40MPa | Concrete Rectangular | 250 | 250 | 625 | 4662.5 | 0.29 | 712.92 | G300E | 1528425.78 | 11.99 | G300E | 786796.88 | 6.17
4449 | Story47 | B17 | 40 MPa RC Beam (25 cm x 25 cm) | Beam | 40MPa | Concrete Rectangular | 250 | 250 | 625 | 4662.5 | 0.29 | 712.92 | G300E | 1901134.38 | 14.92 | G300E | 451898.97 | 3.55
4450 | Story47 | B18 | 40 MPa RC Beam (25 cm x 25 cm) | Beam | 40MPa | Concrete Rectangular | 250 | 250 | 625 | 4662.5 | 0.29 | 712.92 | G300E | 1980105.47 | 15.54 | G300E | 818803.48 | 6.42
4451 | Story47 | B19 | 40 MPa RC Beam (25 cm x 25 cm) | Beam | 40MPa | Concrete Rectangular | 250 | 250 | 625 | 4662.5 | 0.29 | 712.92 | G300E | 1989721.88 | 15.61 | G300E | 818803.48 | 6.42
4452 | Story47 | B2 | 40 MPa RC Beam (25 cm x 25 cm) | Beam | 40MPa | Concrete Rectangular | 250 | 250 | 625 | 4662.5 | 0.29 | 712.92 | G300E | 1522306.25 | 11.94 | G300E | 970382.81 | 7.61
4453 | Story47 | B20 | 40 MPa RC Beam (25 cm x 25 cm) | Beam | 40MPa | Concrete Rectangular | 250 | 250 | 625 | 4662.5 | 0.29 | 712.92 | G300E | 1922698.44 | 15.09 | G300E | 797554.87 | 6.26
4454 | Story47 | B21 | 40 MPa RC Beam (25 cm x 25 cm) | Beam | 40MPa | Concrete Rectangular | 250 | 250 | 625 | 4662.5 | 0.29 | 712.92 | G300E | 1973111.72 | 15.48 | G300E | 527688.64 | 4.14
4455 | Story47 | B22 | 40 MPa RC Beam (25 cm x 25 cm) | Beam | 40MPa | Concrete Rectangular | 250 | 250 | 625 | 4662.5 | 0.29 | 712.92 | G300E | 2345820.31 | 18.41 | G300E | 861300.71 | 6.76
4456 | Story47 | B23 | 40 MPa RC Beam (25 cm x 25 cm) | Beam | 40MPa | Concrete Rectangular | 250 | 250 | 625 | 4662.5 | 0.29 | 712.92 | G300E | 1994384.38 | 15.65 | G300E | 624726.92 | 4.9
4457 | Story47 | B24 | 40 MPa RC Beam (25 cm x 25 cm) | Beam | 40MPa | Concrete Rectangular | 250 | 250 | 625 | 4662.5 | 0.29 | 712.92 | G300E | 2345820.31 | 18.41 | G300E | 861300.71 | 6.76
4458 | Story47 | B25 | 40 MPa RC Beam (25 cm x 25 cm) | Beam | 40MPa | Concrete Rectangular | 250 | 250 | 625 | 4662.5 | 0.29 | 712.92 | G300E | 1975734.38 | 15.5 | G300E | 527688.64 | 4.14
4459 | Story47 | B26 | 40 MPa RC Beam (25 cm x 25 cm) | Beam | 40MPa | Concrete Rectangular | 250 | 250 | 625 | 4662.5 | 0.29 | 712.92 | G300E | 1968740.62 | 15.45 | G300E | 840052.1 | 6.59
4460 | Story47 | B27 | 40 MPa RC Beam (25 cm x 25 cm) | Beam | 40MPa | Concrete Rectangular | 250 | 250 | 625 | 4662.5 | 0.29 | 712.92 | G300E | 2023816.41 | 15.88 | G300E | 861300.71 | 6.76
4461 | Story47 | B28 | 40 MPa RC Beam (25 cm x 25 cm) | Beam | 40MPa | Concrete Rectangular | 250 | 250 | 625 | 4662.5 | 0.29 | 712.92 | G300E | 2023816.41 | 15.88 | G300E | 861300.71 | 6.76
4462 | Story47 | B29 | 40 MPa RC Beam (25 cm x 25 cm) | Beam | 40MPa | Concrete Rectangular | 250 | 250 | 625 | 4662.5 | 0.29 | 712.92 | G300E | 1902300 | 14.93 | G300E | 451898.97 | 3.55
4463 | Story47 | B3 | 40 MPa RC Beam (25 cm x 25 cm) | Beam | 40MPa | Concrete Rectangular | 250 | 250 | 625 | 4662.5 | 0.29 | 712.92 | G300E | 1899677.34 | 14.91 | G300E | 451898.97 | 3.55
4464 | Story47 | B30 | 40 MPa RC Beam (25 cm x 25 cm) | Beam | 40MPa | Concrete Rectangular | 250 | 250 | 625 | 4662.5 | 0.29 | 712.92 | G300E | 1530757.03 | 12.01 | G300E | 785631.25 | 6.16
4465 | Story47 | B31 | 40 MPa RC Beam (25 cm x 25 cm) | Beam | 40MPa | Concrete Rectangular | 250 | 250 | 625 | 4662.5 | 0.29 | 712.92 | G300E | 1412154.69 | 11.08 | G300E | 776306.25 | 6.09
4466 | Story47 | B32 | 40 MPa RC Beam (25 cm x 25 cm) | Beam | 40MPa | Concrete Rectangular | 250 | 250 | 625 | 4662.5 | 0.29 | 712.92 | G300E | 2311434.38 | 18.14 | G300E | 451898.97 | 3.55
4467 | Story47 | B33 | 40 MPa RC Beam (25 cm x 25 cm) | Beam | 40MPa | Concrete Rectangular | 250 | 250 | 625 | 4662.5 | 0.29 | 712.92 | G300E | 1972528.91 | 15.48 | G300E | 527688.64 | 4.14
4468 | Story47 | B34 | 40 MPa RC Beam (25 cm x 25 cm) | Beam | 40MPa | Concrete Rectangular | 250 | 250 | 625 | 4662.5 | 0.29 | 712.92 | G300E | 1931440.62 | 15.15 | G300E | 797554.87 | 6.26
4469 | Story47 | B35 | 40 MPa RC Beam (25 cm x 25 cm) | Beam | 40MPa | Concrete Rectangular | 250 | 250 | 625 | 4662.5 | 0.29 | 712.92 | G300E | 1855966.41 | 14.56 | G300E | 430650.36 | 3.38
4470 | Story47 | B36 | 40 MPa RC Beam (25 cm x 25 cm) | Beam | 40MPa | Concrete Rectangular | 250 | 250 | 625 | 4662.5 | 0.29 | 712.92 | G300E | 1916870.31 | 15.04 | G300E | 430650.36 | 3.38
4471 | Story47 | B37 | 40 MPa RC Beam (25 cm x 25 cm) | Beam | 40MPa | Concrete Rectangular | 250 | 250 | 625 | 4800 | 0.3 | 733.94 | G300E | 2319600 | 18.2 | G300E | 842950.5 | 6.61
4472 | Story47 | B38 | 40 MPa RC Beam (25 cm x 25 cm) | Beam | 40MPa | Concrete Rectangular | 250 | 250 | 625 | 4662.5 | 0.29 | 712.92 | G300E | 1816335.16 | 14.25 | G300E | 0 | 0
4473 | Story47 | B39 | 40 MPa RC Beam (25 cm x 25 cm) | Beam | 40MPa | Concrete Rectangular | 250 | 250 | 625 | 4800 | 0.3 | 733.94 | G300E | 2365500 | 18.56 | G300E | 821075.25 | 6.44
4474 | Story47 | B4 | 40 MPa RC Beam (25 cm x 25 cm) | Beam | 40MPa | Concrete Rectangular | 250 | 250 | 625 | 4662.5 | 0.29 | 712.92 | G300E | 1529591.41 | 12 | G300E | 786796.88 | 6.17
4475 | Story47 | B40 | 40 MPa RC Beam (25 cm x 25 cm) | Beam | 40MPa | Concrete Rectangular | 250 | 250 | 625 | 4662.5 | 0.29 | 712.92 | G300E | 1917161.72 | 15.04 | G300E | 430650.36 | 3.38
4476 | Story47 | B41 | 40 MPa RC Beam (25 cm x 25 cm) | Beam | 40MPa | Concrete Rectangular | 250 | 250 | 625 | 4662.5 | 0.29 | 712.92 | G300E | 1917161.72 | 15.04 | G300E | 430650.36 | 3.38
4477 | Story47 | B42 | 40 MPa RC Beam (25 cm x 25 cm) | Beam | 40MPa | Concrete Rectangular | 250 | 250 | 625 | 4662.5 | 0.29 | 712.92 | G300E | 1968740.62 | 15.45 | G300E | 840052.1 | 6.59
4478 | Story47 | B43 | 40 MPa RC Beam (25 cm x 25 cm) | Beam | 40MPa | Concrete Rectangular | 250 | 250 | 625 | 4662.5 | 0.29 | 712.92 | G300E | 1975734.38 | 15.5 | G300E | 527688.64 | 4.14
4479 | Story47 | B44 | 40 MPa RC Beam (25 cm x 25 cm) | Beam | 40MPa | Concrete Rectangular | 250 | 250 | 625 | 4662.5 | 0.29 | 712.92 | G300E | 1844018.75 | 14.47 | G300E | 548937.25 | 4.31
4480 | Story47 | B45 | 40 MPa RC Beam (25 cm x 25 cm) | Beam | 40MPa | Concrete Rectangular | 250 | 250 | 625 | 4662.5 | 0.29 | 712.92 | G300E | 1412446.09 | 11.08 | G300E | 776306.25 | 6.09
4481 | Story47 | B46 | 40 MPa RC Beam (25 cm x 25 cm) | Beam | 40MPa | Concrete Rectangular | 250 | 250 | 625 | 4662.5 | 0.29 | 712.92 | G300E | 1311328.12 | 10.29 | G300E | 388153.12 | 3.05
4482 | Story47 | B47 | 40 MPa RC Beam (25 cm x 25 cm) | Beam | 40MPa | Concrete Rectangular | 250 | 250 | 625 | 4662.5 | 0.29 | 712.92 | G300E | 2255484.38 | 17.7 | G300E | 494396.2 | 3.88
4483 | Story47 | B48 | 40 MPa RC Beam (25 cm x 25 cm) | Beam | 40MPa | Concrete Rectangular | 250 | 250 | 625 | 4662.5 | 0.29 | 712.92 | G300E | 1994384.38 | 15.65 | G300E | 624726.92 | 4.9
4484 | Story47 | B49 | 40 MPa RC Beam (25 cm x 25 cm) | Beam | 40MPa | Concrete Rectangular | 250 | 250 | 625 | 4662.5 | 0.29 | 712.92 | G300E | 2346694.53 | 18.41 | G300E | 861300.71 | 6.76
4485 | Story47 | B5 | 40 MPa RC Beam (25 cm x 25 cm) | Beam | 40MPa | Concrete Rectangular | 250 | 250 | 625 | 4662.5 | 0.29 | 712.92 | G300E | 2310560.16 | 18.13 | G300E | 451898.97 | 3.55
4486 | Story47 | B50 | 40 MPa RC Beam (25 cm x 25 cm) | Beam | 40MPa | Concrete Rectangular | 250 | 250 | 625 | 4662.5 | 0.29 | 712.92 | G300E | 1816043.75 | 14.25 | G300E | 0 | 0
4487 | Story47 | B51 | 40 MPa RC Beam (25 cm x 25 cm) | Beam | 40MPa | Concrete Rectangular | 250 | 250 | 625 | 4800 | 0.3 | 733.94 | G300E | 2331900 | 18.3 | G300E | 864825.75 | 6.79
4488 | Story47 | B55 | 40 MPa RC Beam (25 cm x 25 cm) | Beam | 40MPa | Concrete Rectangular | 250 | 250 | 625 | 4662.5 | 0.29 | 712.92 | G300E | 2298321.09 | 18.03 | G300E | 797554.87 | 6.26
4489 | Story47 | B56 | 40 MPa RC Beam (25 cm x 25 cm) | Beam | 40MPa | Concrete Rectangular | 250 | 250 | 625 | 4662.5 | 0.29 | 712.92 | G300E | 1816626.56 | 14.25 | G300E | 0 | 0
4490 | Story47 | B57 | 40 MPa RC Beam (25 cm x 25 cm) | Beam | 40MPa | Concrete Rectangular | 250 | 250 | 625 | 4662.5 | 0.29 | 712.92 | G300E | 2346694.53 | 18.41 | G300E | 861300.71 | 6.76
4491 | Story47 | B58 | 40 MPa RC Beam (25 cm x 25 cm) | Beam | 40MPa | Concrete Rectangular | 250 | 250 | 625 | 4662.5 | 0.29 | 712.92 | G300E | 1994967.19 | 15.65 | G300E | 624726.92 | 4.9
4492 | Story47 | B59 | 40 MPa RC Beam (25 cm x 25 cm) | Beam | 40MPa | Concrete Rectangular | 250 | 250 | 625 | 4662.5 | 0.29 | 712.92 | G300E | 2256067.19 | 17.7 | G300E | 494396.2 | 3.88
4493 | Story47 | B6 | 40 MPa RC Beam (25 cm x 25 cm) | Beam | 40MPa | Concrete Rectangular | 250 | 250 | 625 | 4662.5 | 0.29 | 712.92 | G300E | 1412154.69 | 11.08 | G300E | 776306.25 | 6.09
4494 | Story47 | B60 | 40 MPa RC Beam (25 cm x 25 cm) | Beam | 40MPa | Concrete Rectangular | 250 | 250 | 625 | 4662.5 | 0.29 | 712.92 | G300E | 1311328.12 | 10.29 | G300E | 388153.12 | 3.05
4495 | Story47 | B61 | 40 MPa RC Beam (25 cm x 25 cm) | Beam | 40MPa | Concrete Rectangular | 250 | 250 | 625 | 4662.5 | 0.29 | 712.92 | G300E | 1412446.09 | 11.08 | G300E | 776306.25 | 6.09
4496 | Story47 | B62 | 40 MPa RC Beam (25 cm x 25 cm) | Beam | 40MPa | Concrete Rectangular | 250 | 250 | 625 | 4662.5 | 0.29 | 712.92 | G300E | 2256650 | 17.71 | G300E | 494396.2 | 3.88
4497 | Story47 | B63 | 40 MPa RC Beam (25 cm x 25 cm) | Beam | 40MPa | Concrete Rectangular | 250 | 250 | 625 | 4662.5 | 0.29 | 712.92 | G300E | 1975734.38 | 15.5 | G300E | 527688.64 | 4.14
4498 | Story47 | B64 | 40 MPa RC Beam (25 cm x 25 cm) | Beam | 40MPa | Concrete Rectangular | 250 | 250 | 625 | 4662.5 | 0.29 | 712.92 | G300E | 2345820.31 | 18.41 | G300E | 861300.71 | 6.76
4499 | Story47 | B65 | 40 MPa RC Beam (25 cm x 25 cm) | Beam | 40MPa | Concrete Rectangular | 250 | 250 | 625 | 4662.5 | 0.29 | 712.92 | G300E | 1916870.31 | 15.04 | G300E | 430650.36 | 3.38
4500 | Story47 | B66 | 40 MPa RC Beam (25 cm x 25 cm) | Beam | 40MPa | Concrete Rectangular | 250 | 250 | 625 | 4800 | 0.3 | 733.94 | G300E | 2365200 | 18.56 | G300E | 821075.25 | 6.44
4501 | Story47 | B67 | 40 MPa RC Beam (25 cm x 25 cm) | Beam | 40MPa | Concrete Rectangular | 250 | 250 | 625 | 4662.5 | 0.29 | 712.92 | G300E | 2298029.69 | 18.03 | G300E | 797554.87 | 6.26
4502 | Story47 | B69 | 40 MPa RC Beam (25 cm x 25 cm) | Beam | 40MPa | Concrete Rectangular | 250 | 250 | 625 | 4662.5 | 0.29 | 712.92 | G300E | 2297738.28 | 18.03 | G300E | 797554.87 | 6.26
4503 | Story47 | B7 | 40 MPa RC Beam (25 cm x 25 cm) | Beam | 40MPa | Concrete Rectangular | 250 | 250 | 625 | 4662.5 | 0.29 | 712.92 | G300E | 2255484.38 | 17.7 | G300E | 494396.2 | 3.88
4504 | Story47 | B70 | 40 MPa RC Beam (25 cm x 25 cm) | Beam | 40MPa | Concrete Rectangular | 250 | 250 | 625 | 4662.5 | 0.29 | 712.92 | G300E | 2298029.69 | 18.03 | G300E | 797554.87 | 6.26
4505 | Story47 | B71 | 40 MPa RC Beam (25 cm x 25 cm) | Beam | 40MPa | Concrete Rectangular | 250 | 250 | 625 | 4662.5 | 0.29 | 712.92 | G300E | 1916870.31 | 15.04 | G300E | 430650.36 | 3.38
4506 | Story47 | B72 | 40 MPa RC Beam (25 cm x 25 cm) | Beam | 40MPa | Concrete Rectangular | 250 | 250 | 625 | 4662.5 | 0.29 | 712.92 | G300E | 2346694.53 | 18.41 | G300E | 861300.71 | 6.76
4507 | Story47 | B73 | 40 MPa RC Beam (25 cm x 25 cm) | Beam | 40MPa | Concrete Rectangular | 250 | 250 | 625 | 4662.5 | 0.29 | 712.92 | G300E | 1975734.38 | 15.5 | G300E | 527688.64 | 4.14
4508 | Story47 | B74 | 40 MPa RC Beam (25 cm x 25 cm) | Beam | 40MPa | Concrete Rectangular | 250 | 250 | 625 | 4662.5 | 0.29 | 712.92 | G300E | 2256067.19 | 17.7 | G300E | 494396.2 | 3.88
4509 | Story47 | B75 | 40 MPa RC Beam (25 cm x 25 cm) | Beam | 40MPa | Concrete Rectangular | 250 | 250 | 625 | 4662.5 | 0.29 | 712.92 | G300E | 1412446.09 | 11.08 | G300E | 776306.25 | 6.09
4510 | Story47 | B76 | 40 MPa RC Beam (25 cm x 25 cm) | Beam | 40MPa | Concrete Rectangular | 250 | 250 | 625 | 4662.5 | 0.29 | 712.92 | G300E | 1530757.03 | 12.01 | G300E | 785631.25 | 6.16
4511 | Story47 | B77 | 40 MPa RC Beam (25 cm x 25 cm) | Beam | 40MPa | Concrete Rectangular | 250 | 250 | 625 | 4662.5 | 0.29 | 712.92 | G300E | 1844018.75 | 14.47 | G300E | 548937.25 | 4.31
4512 | Story47 | B78 | 40 MPa RC Beam (25 cm x 25 cm) | Beam | 40MPa | Concrete Rectangular | 250 | 250 | 625 | 4662.5 | 0.29 | 712.92 | G300E | 2023816.41 | 15.88 | G300E | 861300.71 | 6.76
4513 | Story47 | B79 | 40 MPa RC Beam (25 cm x 25 cm) | Beam | 40MPa | Concrete Rectangular | 250 | 250 | 625 | 4662.5 | 0.29 | 712.92 | G300E | 1968740.62 | 15.45 | G300E | 840052.1 | 6.59
4514 | Story47 | B8 | 40 MPa RC Beam (25 cm x 25 cm) | Beam | 40MPa | Concrete Rectangular | 250 | 250 | 625 | 4662.5 | 0.29 | 712.92 | G300E | 1311328.12 | 10.29 | G300E | 388153.12 | 3.05
4515 | Story47 | B80 | 40 MPa RC Beam (25 cm x 25 cm) | Beam | 40MPa | Concrete Rectangular | 250 | 250 | 625 | 4662.5 | 0.29 | 712.92 | G300E | 1968740.62 | 15.45 | G300E | 840052.1 | 6.59
4516 | Story47 | B81 | 40 MPa RC Beam (25 cm x 25 cm) | Beam | 40MPa | Concrete Rectangular | 250 | 250 | 625 | 4662.5 | 0.29 | 712.92 | G300E | 1917161.72 | 15.04 | G300E | 430650.36 | 3.38
4517 | Story47 | B82 | 40 MPa RC Beam (25 cm x 25 cm) | Beam | 40MPa | Concrete Rectangular | 250 | 250 | 625 | 4662.5 | 0.29 | 712.92 | G300E | 2346694.53 | 18.41 | G300E | 861300.71 | 6.76
4518 | Story47 | B83 | 40 MPa RC Beam (25 cm x 25 cm) | Beam | 40MPa | Concrete Rectangular | 250 | 250 | 625 | 4662.5 | 0.29 | 712.92 | G300E | 1816626.56 | 14.25 | G300E | 0 | 0
4519 | Story47 | B84 | 40 MPa RC Beam (25 cm x 25 cm) | Beam | 40MPa | Concrete Rectangular | 250 | 250 | 625 | 4662.5 | 0.29 | 712.92 | G300E | 2346694.53 | 18.41 | G300E | 861300.71 | 6.76
4520 | Story47 | B85 | 40 MPa RC Beam (25 cm x 25 cm) | Beam | 40MPa | Concrete Rectangular | 250 | 250 | 625 | 4662.5 | 0.29 | 712.92 | G300E | 1916870.31 | 15.04 | G300E | 430650.36 | 3.38
4521 | Story47 | B86 | 40 MPa RC Beam (25 cm x 25 cm) | Beam | 40MPa | Concrete Rectangular | 250 | 250 | 625 | 4662.5 | 0.29 | 712.92 | G300E | 1968740.62 | 15.45 | G300E | 840052.1 | 6.59
4522 | Story47 | B87 | 40 MPa RC Beam (25 cm x 25 cm) | Beam | 40MPa | Concrete Rectangular | 250 | 250 | 625 | 4662.5 | 0.29 | 712.92 | G300E | 1968740.62 | 15.45 | G300E | 840052.1 | 6.59
4523 | Story47 | B88 | 40 MPa RC Beam (25 cm x 25 cm) | Beam | 40MPa | Concrete Rectangular | 250 | 250 | 625 | 4662.5 | 0.29 | 712.92 | G300E | 2023816.41 | 15.88 | G300E | 861300.71 | 6.76
4524 | Story47 | B89 | 40 MPa RC Beam (25 cm x 25 cm) | Beam | 40MPa | Concrete Rectangular | 250 | 250 | 625 | 4662.5 | 0.29 | 712.92 | G300E | 1844018.75 | 14.47 | G300E | 548937.25 | 4.31
4525 | Story47 | B9 | 40 MPa RC Beam (25 cm x 25 cm) | Beam | 40MPa | Concrete Rectangular | 250 | 250 | 625 | 4662.5 | 0.29 | 712.92 | G300E | 2256650 | 17.71 | G300E | 494396.2 | 3.88
4526 | Story47 | B90 | 40 MPa RC Beam (25 cm x 25 cm) | Beam | 40MPa | Concrete Rectangular | 250 | 250 | 625 | 4662.5 | 0.29 | 712.92 | G300E | 1530757.03 | 12.01 | G300E | 785631.25 | 6.16
4527 | Story47 | B91 | 40 MPa RC Beam (25 cm x 25 cm) | Beam | 40MPa | Concrete Rectangular | 250 | 250 | 625 | 4662.5 | 0.29 | 712.92 | G300E | 1554943.75 | 12.2 | G300E | 970382.81 | 7.61
4528 | Story47 | B92 | 40 MPa RC Beam (25 cm x 25 cm) | Beam | 40MPa | Concrete Rectangular | 250 | 250 | 625 | 4662.5 | 0.29 | 712.92 | G300E | 1902300 | 14.93 | G300E | 451898.97 | 3.55
4529 | Story47 | B93 | 40 MPa RC Beam (25 cm x 25 cm) | Beam | 40MPa | Concrete Rectangular | 250 | 250 | 625 | 4662.5 | 0.29 | 712.92 | G300E | 1902300 | 14.93 | G300E | 451898.97 | 3.55
4530 | Story47 | B94 | 40 MPa RC Beam (25 cm x 25 cm) | Beam | 40MPa | Concrete Rectangular | 250 | 250 | 625 | 4662.5 | 0.29 | 712.92 | G300E | 2023816.41 | 15.88 | G300E | 861300.71 | 6.76
4531 | Story47 | B95 | 40 MPa RC Beam (25 cm x 25 cm) | Beam | 40MPa | Concrete Rectangular | 250 | 250 | 625 | 4662.5 | 0.29 | 712.92 | G300E | 1844018.75 | 14.47 | G300E | 548937.25 | 4.31
4532 | Story47 | B96 | 40 MPa RC Beam (25 cm x 25 cm) | Beam | 40MPa | Concrete Rectangular | 250 | 250 | 625 | 4662.5 | 0.29 | 712.92 | G300E | 1975734.38 | 15.5 | G300E | 527688.64 | 4.14
4533 | Story47 | B97 | 40 MPa RC Beam (25 cm x 25 cm) | Beam | 40MPa | Concrete Rectangular | 250 | 250 | 625 | 4662.5 | 0.29 | 712.92 | G300E | 2256067.19 | 17.7 | G300E | 494396.2 | 3.88
4534 | Story47 | B98 | 40 MPa RC Beam (25 cm x 25 cm) | Beam | 40MPa | Concrete Rectangular | 250 | 250 | 625 | 4662.5 | 0.29 | 712.92 | G300E | 1994967.19 | 15.65 | G300E | 624726.92 | 4.9
4535 | Story47 | B99 | 40 MPa RC Beam (25 cm x 25 cm) | Beam | 40MPa | Concrete Rectangular | 250 | 250 | 625 | 4662.5 | 0.29 | 712.92 | G300E | 2256067.19 | 17.7 | G300E | 494396.2 | 3.88
4536 | Story48 | B1 | 40 MPa RC Beam (25 cm x 25 cm) | Beam | 40MPa | Concrete Rectangular | 250 | 250 | 625 | 4662.5 | 0.29 | 712.92 | G300E | 1512107.03 | 11.86 | G300E | 1067421.09 | 8.38
4537 | Story48 | B10 | 40 MPa RC Beam (25 cm x 25 cm) | Beam | 40MPa | Concrete Rectangular | 250 | 250 | 625 | 4662.5 | 0.29 | 712.92 | G300E | 1411863.28 | 11.08 | G300E | 873053.12 | 6.85
4538 | Story48 | B100 | 40 MPa RC Beam (25 cm x 25 cm) | Beam | 40MPa | Concrete Rectangular | 250 | 250 | 625 | 4662.5 | 0.29 | 712.92 | G300E | 1884524.22 | 14.79 | G300E | 645975.53 | 5.07
4539 | Story48 | B101 | 40 MPa RC Beam (25 cm x 25 cm) | Beam | 40MPa | Concrete Rectangular | 250 | 250 | 625 | 4662.5 | 0.29 | 712.92 | G300E | 1861794.53 | 14.61 | G300E | 645975.53 | 5.07
4540 | Story48 | B102 | 40 MPa RC Beam (25 cm x 25 cm) | Beam | 40MPa | Concrete Rectangular | 250 | 250 | 625 | 4662.5 | 0.29 | 712.92 | G300E | 2021193.75 | 15.86 | G300E | 861300.71 | 6.76
4541 | Story48 | B103 | 40 MPa RC Beam (25 cm x 25 cm) | Beam | 40MPa | Concrete Rectangular | 250 | 250 | 625 | 4662.5 | 0.29 | 712.92 | G300E | 1921824.22 | 15.08 | G300E | 451898.97 | 3.55
4542 | Story48 | B104 | 40 MPa RC Beam (25 cm x 25 cm) | Beam | 40MPa | Concrete Rectangular | 250 | 250 | 625 | 4662.5 | 0.29 | 712.92 | G300E | 1921824.22 | 15.08 | G300E | 451898.97 | 3.55
4543 | Story48 | B105 | 40 MPa RC Beam (25 cm x 25 cm) | Beam | 40MPa | Concrete Rectangular | 250 | 250 | 625 | 4662.5 | 0.29 | 712.92 | G300E | 1552903.91 | 12.18 | G300E | 1067421.09 | 8.38
4544 | Story48 | B106 | 40 MPa RC Beam (25 cm x 25 cm) | Beam | 40MPa | Concrete Rectangular | 250 | 250 | 625 | 4662.5 | 0.29 | 712.92 | G300E | 1553195.31 | 12.19 | G300E | 1067421.09 | 8.38
4545 | Story48 | B107 | 40 MPa RC Beam (25 cm x 25 cm) | Beam | 40MPa | Concrete Rectangular | 250 | 250 | 625 | 4662.5 | 0.29 | 712.92 | G300E | 1533671.09 | 12.03 | G300E | 804281.25 | 6.31
4546 | Story48 | B108 | 40 MPa RC Beam (25 cm x 25 cm) | Beam | 40MPa | Concrete Rectangular | 250 | 250 | 625 | 4662.5 | 0.29 | 712.92 | G300E | 1411863.28 | 11.08 | G300E | 873053.12 | 6.85
4547 | Story48 | B109 | 40 MPa RC Beam (25 cm x 25 cm) | Beam | 40MPa | Concrete Rectangular | 250 | 250 | 625 | 4662.5 | 0.29 | 712.92 | G300E | 1306957.03 | 10.25 | G300E | 194076.56 | 1.52
4548 | Story48 | B11 | 40 MPa RC Beam (25 cm x 25 cm) | Beam | 40MPa | Concrete Rectangular | 250 | 250 | 625 | 4662.5 | 0.29 | 712.92 | G300E | 1861794.53 | 14.61 | G300E | 645975.53 | 5.07
4549 | Story48 | B110 | 40 MPa RC Beam (25 cm x 25 cm) | Beam | 40MPa | Concrete Rectangular | 250 | 250 | 625 | 4662.5 | 0.29 | 712.92 | G300E | 1411863.28 | 11.08 | G300E | 873053.12 | 6.85
4550 | Story48 | B111 | 40 MPa RC Beam (25 cm x 25 cm) | Beam | 40MPa | Concrete Rectangular | 250 | 250 | 625 | 4662.5 | 0.29 | 712.92 | G300E | 1533671.09 | 12.03 | G300E | 804281.25 | 6.31
4551 | Story48 | B112 | 40 MPa RC Beam (25 cm x 25 cm) | Beam | 40MPa | Concrete Rectangular | 250 | 250 | 625 | 4662.5 | 0.29 | 712.92 | G300E | 1552903.91 | 12.18 | G300E | 1067421.09 | 8.38
4552 | Story48 | B12 | 40 MPa RC Beam (25 cm x 25 cm) | Beam | 40MPa | Concrete Rectangular | 250 | 250 | 625 | 4662.5 | 0.29 | 712.92 | G300E | 1533671.09 | 12.03 | G300E | 804281.25 | 6.31
4553 | Story48 | B13 | 40 MPa RC Beam (25 cm x 25 cm) | Beam | 40MPa | Concrete Rectangular | 250 | 250 | 625 | 4662.5 | 0.29 | 712.92 | G300E | 1921824.22 | 15.08 | G300E | 451898.97 | 3.55
4554 | Story48 | B14 | 40 MPa RC Beam (25 cm x 25 cm) | Beam | 40MPa | Concrete Rectangular | 250 | 250 | 625 | 4662.5 | 0.29 | 712.92 | G300E | 1553195.31 | 12.19 | G300E | 1067421.09 | 8.38
4555 | Story48 | B15 | 40 MPa RC Beam (25 cm x 25 cm) | Beam | 40MPa | Concrete Rectangular | 250 | 250 | 625 | 4662.5 | 0.29 | 712.92 | G300E | 1553195.31 | 12.19 | G300E | 1067421.09 | 8.38
4556 | Story48 | B16 | 40 MPa RC Beam (25 cm x 25 cm) | Beam | 40MPa | Concrete Rectangular | 250 | 250 | 625 | 4662.5 | 0.29 | 712.92 | G300E | 1531631.25 | 12.02 | G300E | 804281.25 | 6.31
4557 | Story48 | B17 | 40 MPa RC Beam (25 cm x 25 cm) | Beam | 40MPa | Concrete Rectangular | 250 | 250 | 625 | 4662.5 | 0.29 | 712.92 | G300E | 1920658.59 | 15.07 | G300E | 451898.97 | 3.55
4558 | Story48 | B18 | 40 MPa RC Beam (25 cm x 25 cm) | Beam | 40MPa | Concrete Rectangular | 250 | 250 | 625 | 4662.5 | 0.29 | 712.92 | G300E | 1978065.62 | 15.52 | G300E | 818803.48 | 6.42
4559 | Story48 | B19 | 40 MPa RC Beam (25 cm x 25 cm) | Beam | 40MPa | Concrete Rectangular | 250 | 250 | 625 | 4662.5 | 0.29 | 712.92 | G300E | 1987682.03 | 15.6 | G300E | 818803.48 | 6.42
4560 | Story48 | B2 | 40 MPa RC Beam (25 cm x 25 cm) | Beam | 40MPa | Concrete Rectangular | 250 | 250 | 625 | 4662.5 | 0.29 | 712.92 | G300E | 1520849.22 | 11.93 | G300E | 1067421.09 | 8.38
4561 | Story48 | B20 | 40 MPa RC Beam (25 cm x 25 cm) | Beam | 40MPa | Concrete Rectangular | 250 | 250 | 625 | 4662.5 | 0.29 | 712.92 | G300E | 1916870.31 | 15.04 | G300E | 797554.87 | 6.26
4562 | Story48 | B21 | 40 MPa RC Beam (25 cm x 25 cm) | Beam | 40MPa | Concrete Rectangular | 250 | 250 | 625 | 4662.5 | 0.29 | 712.92 | G300E | 1942805.47 | 15.24 | G300E | 645975.53 | 5.07
4563 | Story48 | B22 | 40 MPa RC Beam (25 cm x 25 cm) | Beam | 40MPa | Concrete Rectangular | 250 | 250 | 625 | 4662.5 | 0.29 | 712.92 | G300E | 2353396.88 | 18.47 | G300E | 861300.71 | 6.76
4564 | Story48 | B23 | 40 MPa RC Beam (25 cm x 25 cm) | Beam | 40MPa | Concrete Rectangular | 250 | 250 | 625 | 4662.5 | 0.29 | 712.92 | G300E | 1987973.44 | 15.6 | G300E | 624726.92 | 4.9
4565 | Story48 | B24 | 40 MPa RC Beam (25 cm x 25 cm) | Beam | 40MPa | Concrete Rectangular | 250 | 250 | 625 | 4662.5 | 0.29 | 712.92 | G300E | 2355145.31 | 18.48 | G300E | 861300.71 | 6.76
4566 | Story48 | B25 | 40 MPa RC Beam (25 cm x 25 cm) | Beam | 40MPa | Concrete Rectangular | 250 | 250 | 625 | 4662.5 | 0.29 | 712.92 | G300E | 1884524.22 | 14.79 | G300E | 645975.53 | 5.07
4567 | Story48 | B26 | 40 MPa RC Beam (25 cm x 25 cm) | Beam | 40MPa | Concrete Rectangular | 250 | 250 | 625 | 4662.5 | 0.29 | 712.92 | G300E | 1963495.31 | 15.41 | G300E | 840052.1 | 6.59
4568 | Story48 | B27 | 40 MPa RC Beam (25 cm x 25 cm) | Beam | 40MPa | Concrete Rectangular | 250 | 250 | 625 | 4662.5 | 0.29 | 712.92 | G300E | 2020902.34 | 15.86 | G300E | 861300.71 | 6.76
4569 | Story48 | B28 | 40 MPa RC Beam (25 cm x 25 cm) | Beam | 40MPa | Concrete Rectangular | 250 | 250 | 625 | 4662.5 | 0.29 | 712.92 | G300E | 2020902.34 | 15.86 | G300E | 861300.71 | 6.76
4570 | Story48 | B29 | 40 MPa RC Beam (25 cm x 25 cm) | Beam | 40MPa | Concrete Rectangular | 250 | 250 | 625 | 4662.5 | 0.29 | 712.92 | G300E | 1921824.22 | 15.08 | G300E | 451898.97 | 3.55
4571 | Story48 | B3 | 40 MPa RC Beam (25 cm x 25 cm) | Beam | 40MPa | Concrete Rectangular | 250 | 250 | 625 | 4662.5 | 0.29 | 712.92 | G300E | 1919201.56 | 15.06 | G300E | 451898.97 | 3.55
4572 | Story48 | B30 | 40 MPa RC Beam (25 cm x 25 cm) | Beam | 40MPa | Concrete Rectangular | 250 | 250 | 625 | 4662.5 | 0.29 | 712.92 | G300E | 1533671.09 | 12.03 | G300E | 804281.25 | 6.31
4573 | Story48 | B31 | 40 MPa RC Beam (25 cm x 25 cm) | Beam | 40MPa | Concrete Rectangular | 250 | 250 | 625 | 4662.5 | 0.29 | 712.92 | G300E | 1411280.47 | 11.07 | G300E | 873053.12 | 6.85
4574 | Story48 | B32 | 40 MPa RC Beam (25 cm x 25 cm) | Beam | 40MPa | Concrete Rectangular | 250 | 250 | 625 | 4662.5 | 0.29 | 712.92 | G300E | 1859754.69 | 14.59 | G300E | 645975.53 | 5.07
4575 | Story48 | B33 | 40 MPa RC Beam (25 cm x 25 cm) | Beam | 40MPa | Concrete Rectangular | 250 | 250 | 625 | 4662.5 | 0.29 | 712.92 | G300E | 1941931.25 | 15.24 | G300E | 645975.53 | 5.07
4576 | Story48 | B34 | 40 MPa RC Beam (25 cm x 25 cm) | Beam | 40MPa | Concrete Rectangular | 250 | 250 | 625 | 4662.5 | 0.29 | 712.92 | G300E | 1925903.91 | 15.11 | G300E | 797554.87 | 6.26
4577 | Story48 | B35 | 40 MPa RC Beam (25 cm x 25 cm) | Beam | 40MPa | Concrete Rectangular | 250 | 250 | 625 | 4662.5 | 0.29 | 712.92 | G300E | 1826825.78 | 14.33 | G300E | 430650.36 | 3.38
4578 | Story48 | B36 | 40 MPa RC Beam (25 cm x 25 cm) | Beam | 40MPa | Concrete Rectangular | 250 | 250 | 625 | 4662.5 | 0.29 | 712.92 | G300E | 1826242.97 | 14.33 | G300E | 527688.64 | 4.14
4579 | Story48 | B37 | 40 MPa RC Beam (25 cm x 25 cm) | Beam | 40MPa | Concrete Rectangular | 250 | 250 | 625 | 4800 | 0.3 | 733.94 | G300E | 2317200 | 18.18 | G300E | 842950.5 | 6.61
4580 | Story48 | B38 | 40 MPa RC Beam (25 cm x 25 cm) | Beam | 40MPa | Concrete Rectangular | 250 | 250 | 625 | 4662.5 | 0.29 | 712.92 | G300E | 1816626.56 | 14.25 | G300E | 0 | 0
4581 | Story48 | B39 | 40 MPa RC Beam (25 cm x 25 cm) | Beam | 40MPa | Concrete Rectangular | 250 | 250 | 625 | 4800 | 0.3 | 733.94 | G300E | 2361600 | 18.53 | G300E | 842950.5 | 6.61
4582 | Story48 | B4 | 40 MPa RC Beam (25 cm x 25 cm) | Beam | 40MPa | Concrete Rectangular | 250 | 250 | 625 | 4662.5 | 0.29 | 712.92 | G300E | 1532796.88 | 12.03 | G300E | 803115.62 | 6.3
4583 | Story48 | B40 | 40 MPa RC Beam (25 cm x 25 cm) | Beam | 40MPa | Concrete Rectangular | 250 | 250 | 625 | 4662.5 | 0.29 | 712.92 | G300E | 1826242.97 | 14.33 | G300E | 430650.36 | 3.38
4584 | Story48 | B41 | 40 MPa RC Beam (25 cm x 25 cm) | Beam | 40MPa | Concrete Rectangular | 250 | 250 | 625 | 4662.5 | 0.29 | 712.92 | G300E | 1826534.38 | 14.33 | G300E | 430650.36 | 3.38
4585 | Story48 | B42 | 40 MPa RC Beam (25 cm x 25 cm) | Beam | 40MPa | Concrete Rectangular | 250 | 250 | 625 | 4662.5 | 0.29 | 712.92 | G300E | 1963495.31 | 15.41 | G300E | 840052.1 | 6.59
4586 | Story48 | B43 | 40 MPa RC Beam (25 cm x 25 cm) | Beam | 40MPa | Concrete Rectangular | 250 | 250 | 625 | 4662.5 | 0.29 | 712.92 | G300E | 1884524.22 | 14.79 | G300E | 645975.53 | 5.07
4587 | Story48 | B44 | 40 MPa RC Beam (25 cm x 25 cm) | Beam | 40MPa | Concrete Rectangular | 250 | 250 | 625 | 4662.5 | 0.29 | 712.92 | G300E | 1861794.53 | 14.61 | G300E | 645975.53 | 5.07
4588 | Story48 | B45 | 40 MPa RC Beam (25 cm x 25 cm) | Beam | 40MPa | Concrete Rectangular | 250 | 250 | 625 | 4662.5 | 0.29 | 712.92 | G300E | 1411863.28 | 11.08 | G300E | 873053.12 | 6.85
4589 | Story48 | B46 | 40 MPa RC Beam (25 cm x 25 cm) | Beam | 40MPa | Concrete Rectangular | 250 | 250 | 625 | 4662.5 | 0.29 | 712.92 | G300E | 1307248.44 | 10.26 | G300E | 194076.56 | 1.52
4590 | Story48 | B47 | 40 MPa RC Beam (25 cm x 25 cm) | Beam | 40MPa | Concrete Rectangular | 250 | 250 | 625 | 4662.5 | 0.29 | 712.92 | G300E | 2261021.09 | 17.74 | G300E | 494396.2 | 3.88
4591 | Story48 | B48 | 40 MPa RC Beam (25 cm x 25 cm) | Beam | 40MPa | Concrete Rectangular | 250 | 250 | 625 | 4662.5 | 0.29 | 712.92 | G300E | 1987973.44 | 15.6 | G300E | 624726.92 | 4.9
4592 | Story48 | B49 | 40 MPa RC Beam (25 cm x 25 cm) | Beam | 40MPa | Concrete Rectangular | 250 | 250 | 625 | 4662.5 | 0.29 | 712.92 | G300E | 2354853.91 | 18.48 | G300E | 861300.71 | 6.76
4593 | Story48 | B5 | 40 MPa RC Beam (25 cm x 25 cm) | Beam | 40MPa | Concrete Rectangular | 250 | 250 | 625 | 4662.5 | 0.29 | 712.92 | G300E | 1858589.06 | 14.58 | G300E | 645975.53 | 5.07
4594 | Story48 | B50 | 40 MPa RC Beam (25 cm x 25 cm) | Beam | 40MPa | Concrete Rectangular | 250 | 250 | 625 | 4662.5 | 0.29 | 712.92 | G300E | 1816335.16 | 14.25 | G300E | 0 | 0
4595 | Story48 | B51 | 40 MPa RC Beam (25 cm x 25 cm) | Beam | 40MPa | Concrete Rectangular | 250 | 250 | 625 | 4800 | 0.3 | 733.94 | G300E | 2328600 | 18.27 | G300E | 842950.5 | 6.61
4596 | Story48 | B55 | 40 MPa RC Beam (25 cm x 25 cm) | Beam | 40MPa | Concrete Rectangular | 250 | 250 | 625 | 4662.5 | 0.29 | 712.92 | G300E | 2294241.41 | 18 | G300E | 818803.48 | 6.42
4597 | Story48 | B56 | 40 MPa RC Beam (25 cm x 25 cm) | Beam | 40MPa | Concrete Rectangular | 250 | 250 | 625 | 4662.5 | 0.29 | 712.92 | G300E | 1817209.38 | 14.26 | G300E | 0 | 0
4598 | Story48 | B57 | 40 MPa RC Beam (25 cm x 25 cm) | Beam | 40MPa | Concrete Rectangular | 250 | 250 | 625 | 4662.5 | 0.29 | 712.92 | G300E | 2355436.72 | 18.48 | G300E | 861300.71 | 6.76
4599 | Story48 | B58 | 40 MPa RC Beam (25 cm x 25 cm) | Beam | 40MPa | Concrete Rectangular | 250 | 250 | 625 | 4662.5 | 0.29 | 712.92 | G300E | 1988556.25 | 15.6 | G300E | 624726.92 | 4.9
4600 | Story48 | B59 | 40 MPa RC Beam (25 cm x 25 cm) | Beam | 40MPa | Concrete Rectangular | 250 | 250 | 625 | 4662.5 | 0.29 | 712.92 | G300E | 2261603.91 | 17.75 | G300E | 494396.2 | 3.88
4601 | Story48 | B6 | 40 MPa RC Beam (25 cm x 25 cm) | Beam | 40MPa | Concrete Rectangular | 250 | 250 | 625 | 4662.5 | 0.29 | 712.92 | G300E | 1411280.47 | 11.07 | G300E | 873053.12 | 6.85
4602 | Story48 | B60 | 40 MPa RC Beam (25 cm x 25 cm) | Beam | 40MPa | Concrete Rectangular | 250 | 250 | 625 | 4662.5 | 0.29 | 712.92 | G300E | 1306957.03 | 10.25 | G300E | 194076.56 | 1.52
4603 | Story48 | B61 | 40 MPa RC Beam (25 cm x 25 cm) | Beam | 40MPa | Concrete Rectangular | 250 | 250 | 625 | 4662.5 | 0.29 | 712.92 | G300E | 1411863.28 | 11.08 | G300E | 873053.12 | 6.85
4604 | Story48 | B62 | 40 MPa RC Beam (25 cm x 25 cm) | Beam | 40MPa | Concrete Rectangular | 250 | 250 | 625 | 4662.5 | 0.29 | 712.92 | G300E | 2261603.91 | 17.75 | G300E | 494396.2 | 3.88
4605 | Story48 | B63 | 40 MPa RC Beam (25 cm x 25 cm) | Beam | 40MPa | Concrete Rectangular | 250 | 250 | 625 | 4662.5 | 0.29 | 712.92 | G300E | 1884524.22 | 14.79 | G300E | 645975.53 | 5.07
4606 | Story48 | B64 | 40 MPa RC Beam (25 cm x 25 cm) | Beam | 40MPa | Concrete Rectangular | 250 | 250 | 625 | 4662.5 | 0.29 | 712.92 | G300E | 2355145.31 | 18.48 | G300E | 861300.71 | 6.76
4607 | Story48 | B65 | 40 MPa RC Beam (25 cm x 25 cm) | Beam | 40MPa | Concrete Rectangular | 250 | 250 | 625 | 4662.5 | 0.29 | 712.92 | G300E | 1826242.97 | 14.33 | G300E | 430650.36 | 3.38
4608 | Story48 | B66 | 40 MPa RC Beam (25 cm x 25 cm) | Beam | 40MPa | Concrete Rectangular | 250 | 250 | 625 | 4800 | 0.3 | 733.94 | G300E | 2361600 | 18.53 | G300E | 842950.5 | 6.61
4609 | Story48 | B67 | 40 MPa RC Beam (25 cm x 25 cm) | Beam | 40MPa | Concrete Rectangular | 250 | 250 | 625 | 4662.5 | 0.29 | 712.92 | G300E | 2294241.41 | 18 | G300E | 818803.48 | 6.42
4610 | Story48 | B69 | 40 MPa RC Beam (25 cm x 25 cm) | Beam | 40MPa | Concrete Rectangular | 250 | 250 | 625 | 4662.5 | 0.29 | 712.92 | G300E | 2293950 | 18 | G300E | 818803.48 | 6.42
4611 | Story48 | B7 | 40 MPa RC Beam (25 cm x 25 cm) | Beam | 40MPa | Concrete Rectangular | 250 | 250 | 625 | 4662.5 | 0.29 | 712.92 | G300E | 2261021.09 | 17.74 | G300E | 494396.2 | 3.88
4612 | Story48 | B70 | 40 MPa RC Beam (25 cm x 25 cm) | Beam | 40MPa | Concrete Rectangular | 250 | 250 | 625 | 4662.5 | 0.29 | 712.92 | G300E | 2293950 | 18 | G300E | 818803.48 | 6.42
4613 | Story48 | B71 | 40 MPa RC Beam (25 cm x 25 cm) | Beam | 40MPa | Concrete Rectangular | 250 | 250 | 625 | 4662.5 | 0.29 | 712.92 | G300E | 1826534.38 | 14.33 | G300E | 430650.36 | 3.38
4614 | Story48 | B72 | 40 MPa RC Beam (25 cm x 25 cm) | Beam | 40MPa | Concrete Rectangular | 250 | 250 | 625 | 4662.5 | 0.29 | 712.92 | G300E | 2355436.72 | 18.48 | G300E | 861300.71 | 6.76
4615 | Story48 | B73 | 40 MPa RC Beam (25 cm x 25 cm) | Beam | 40MPa | Concrete Rectangular | 250 | 250 | 625 | 4662.5 | 0.29 | 712.92 | G300E | 1884524.22 | 14.79 | G300E | 645975.53 | 5.07
4616 | Story48 | B74 | 40 MPa RC Beam (25 cm x 25 cm) | Beam | 40MPa | Concrete Rectangular | 250 | 250 | 625 | 4662.5 | 0.29 | 712.92 | G300E | 2261603.91 | 17.75 | G300E | 494396.2 | 3.88
4617 | Story48 | B75 | 40 MPa RC Beam (25 cm x 25 cm) | Beam | 40MPa | Concrete Rectangular | 250 | 250 | 625 | 4662.5 | 0.29 | 712.92 | G300E | 1411863.28 | 11.08 | G300E | 873053.12 | 6.85
4618 | Story48 | B76 | 40 MPa RC Beam (25 cm x 25 cm) | Beam | 40MPa | Concrete Rectangular | 250 | 250 | 625 | 4662.5 | 0.29 | 712.92 | G300E | 1533671.09 | 12.03 | G300E | 804281.25 | 6.31
4619 | Story48 | B77 | 40 MPa RC Beam (25 cm x 25 cm) | Beam | 40MPa | Concrete Rectangular | 250 | 250 | 625 | 4662.5 | 0.29 | 712.92 | G300E | 1861794.53 | 14.61 | G300E | 645975.53 | 5.07
4620 | Story48 | B78 | 40 MPa RC Beam (25 cm x 25 cm) | Beam | 40MPa | Concrete Rectangular | 250 | 250 | 625 | 4662.5 | 0.29 | 712.92 | G300E | 2020902.34 | 15.86 | G300E | 861300.71 | 6.76
4621 | Story48 | B79 | 40 MPa RC Beam (25 cm x 25 cm) | Beam | 40MPa | Concrete Rectangular | 250 | 250 | 625 | 4662.5 | 0.29 | 712.92 | G300E | 1963495.31 | 15.41 | G300E | 840052.1 | 6.59
4622 | Story48 | B8 | 40 MPa RC Beam (25 cm x 25 cm) | Beam | 40MPa | Concrete Rectangular | 250 | 250 | 625 | 4662.5 | 0.29 | 712.92 | G300E | 1306957.03 | 10.25 | G300E | 194076.56 | 1.52
4623 | Story48 | B80 | 40 MPa RC Beam (25 cm x 25 cm) | Beam | 40MPa | Concrete Rectangular | 250 | 250 | 625 | 4662.5 | 0.29 | 712.92 | G300E | 1963495.31 | 15.41 | G300E | 840052.1 | 6.59
4624 | Story48 | B81 | 40 MPa RC Beam (25 cm x 25 cm) | Beam | 40MPa | Concrete Rectangular | 250 | 250 | 625 | 4662.5 | 0.29 | 712.92 | G300E | 1826534.38 | 14.33 | G300E | 430650.36 | 3.38
4625 | Story48 | B82 | 40 MPa RC Beam (25 cm x 25 cm) | Beam | 40MPa | Concrete Rectangular | 250 | 250 | 625 | 4662.5 | 0.29 | 712.92 | G300E | 2355436.72 | 18.48 | G300E | 861300.71 | 6.76
4626 | Story48 | B83 | 40 MPa RC Beam (25 cm x 25 cm) | Beam | 40MPa | Concrete Rectangular | 250 | 250 | 625 | 4662.5 | 0.29 | 712.92 | G300E | 1817209.38 | 14.26 | G300E | 0 | 0
4627 | Story48 | B84 | 40 MPa RC Beam (25 cm x 25 cm) | Beam | 40MPa | Concrete Rectangular | 250 | 250 | 625 | 4662.5 | 0.29 | 712.92 | G300E | 2355436.72 | 18.48 | G300E | 861300.71 | 6.76
4628 | Story48 | B85 | 40 MPa RC Beam (25 cm x 25 cm) | Beam | 40MPa | Concrete Rectangular | 250 | 250 | 625 | 4662.5 | 0.29 | 712.92 | G300E | 1826534.38 | 14.33 | G300E | 430650.36 | 3.38
4629 | Story48 | B86 | 40 MPa RC Beam (25 cm x 25 cm) | Beam | 40MPa | Concrete Rectangular | 250 | 250 | 625 | 4662.5 | 0.29 | 712.92 | G300E | 1963495.31 | 15.41 | G300E | 840052.1 | 6.59
4630 | Story48 | B87 | 40 MPa RC Beam (25 cm x 25 cm) | Beam | 40MPa | Concrete Rectangular | 250 | 250 | 625 | 4662.5 | 0.29 | 712.92 | G300E | 1963495.31 | 15.41 | G300E | 840052.1 | 6.59
4631 | Story48 | B88 | 40 MPa RC Beam (25 cm x 25 cm) | Beam | 40MPa | Concrete Rectangular | 250 | 250 | 625 | 4662.5 | 0.29 | 712.92 | G300E | 2021193.75 | 15.86 | G300E | 861300.71 | 6.76
4632 | Story48 | B89 | 40 MPa RC Beam (25 cm x 25 cm) | Beam | 40MPa | Concrete Rectangular | 250 | 250 | 625 | 4662.5 | 0.29 | 712.92 | G300E | 1861794.53 | 14.61 | G300E | 645975.53 | 5.07
4633 | Story48 | B9 | 40 MPa RC Beam (25 cm x 25 cm) | Beam | 40MPa | Concrete Rectangular | 250 | 250 | 625 | 4662.5 | 0.29 | 712.92 | G300E | 2261603.91 | 17.75 | G300E | 494396.2 | 3.88
4634 | Story48 | B90 | 40 MPa RC Beam (25 cm x 25 cm) | Beam | 40MPa | Concrete Rectangular | 250 | 250 | 625 | 4662.5 | 0.29 | 712.92 | G300E | 1533671.09 | 12.03 | G300E | 804281.25 | 6.31
4635 | Story48 | B91 | 40 MPa RC Beam (25 cm x 25 cm) | Beam | 40MPa | Concrete Rectangular | 250 | 250 | 625 | 4662.5 | 0.29 | 712.92 | G300E | 1553195.31 | 12.19 | G300E | 1067421.09 | 8.38
4636 | Story48 | B92 | 40 MPa RC Beam (25 cm x 25 cm) | Beam | 40MPa | Concrete Rectangular | 250 | 250 | 625 | 4662.5 | 0.29 | 712.92 | G300E | 1921824.22 | 15.08 | G300E | 451898.97 | 3.55
4637 | Story48 | B93 | 40 MPa RC Beam (25 cm x 25 cm) | Beam | 40MPa | Concrete Rectangular | 250 | 250 | 625 | 4662.5 | 0.29 | 712.92 | G300E | 1921824.22 | 15.08 | G300E | 451898.97 | 3.55
4638 | Story48 | B94 | 40 MPa RC Beam (25 cm x 25 cm) | Beam | 40MPa | Concrete Rectangular | 250 | 250 | 625 | 4662.5 | 0.29 | 712.92 | G300E | 2020902.34 | 15.86 | G300E | 861300.71 | 6.76
4639 | Story48 | B95 | 40 MPa RC Beam (25 cm x 25 cm) | Beam | 40MPa | Concrete Rectangular | 250 | 250 | 625 | 4662.5 | 0.29 | 712.92 | G300E | 1861794.53 | 14.61 | G300E | 645975.53 | 5.07
4640 | Story48 | B96 | 40 MPa RC Beam (25 cm x 25 cm) | Beam | 40MPa | Concrete Rectangular | 250 | 250 | 625 | 4662.5 | 0.29 | 712.92 | G300E | 1884524.22 | 14.79 | G300E | 645975.53 | 5.07
4641 | Story48 | B97 | 40 MPa RC Beam (25 cm x 25 cm) | Beam | 40MPa | Concrete Rectangular | 250 | 250 | 625 | 4662.5 | 0.29 | 712.92 | G300E | 2261603.91 | 17.75 | G300E | 494396.2 | 3.88
4642 | Story48 | B98 | 40 MPa RC Beam (25 cm x 25 cm) | Beam | 40MPa | Concrete Rectangular | 250 | 250 | 625 | 4662.5 | 0.29 | 712.92 | G300E | 1988556.25 | 15.6 | G300E | 624726.92 | 4.9
4643 | Story48 | B99 | 40 MPa RC Beam (25 cm x 25 cm) | Beam | 40MPa | Concrete Rectangular | 250 | 250 | 625 | 4662.5 | 0.29 | 712.92 | G300E | 2261603.91 | 17.75 | G300E | 494396.2 | 3.88
4644 | Story49 | B1 | 40 MPa RC Beam (25 cm x 25 cm) | Beam | 40MPa | Concrete Rectangular | 250 | 250 | 625 | 4662.5 | 0.29 | 712.92 | G300E | 1530757.03 | 12.01 | G300E | 1164459.38 | 9.14
4645 | Story49 | B10 | 40 MPa RC Beam (25 cm x 25 cm) | Beam | 40MPa | Concrete Rectangular | 250 | 250 | 625 | 4662.5 | 0.29 | 712.92 | G300E | 1416817.19 | 11.12 | G300E | 873344.53 | 6.85
4646 | Story49 | B100 | 40 MPa RC Beam (27.5 cm x 25 cm) | Beam | 40MPa | Concrete Rectangular | 250 | 275 | 687.5 | 4662.5 | 0.32 | 784.21 | G300E | 1744357.81 | 13.69 | G300E | 872009.45 | 6.84
4647 | Story49 | B101 | 40 MPa RC Beam (27.5 cm x 25 cm) | Beam | 40MPa | Concrete Rectangular | 250 | 275 | 687.5 | 4662.5 | 0.32 | 784.21 | G300E | 1686076.56 | 13.23 | G300E | 998540.74 | 7.83
4648 | Story49 | B102 | 40 MPa RC Beam (27.5 cm x 25 cm) | Beam | 40MPa | Concrete Rectangular | 250 | 275 | 687.5 | 4662.5 | 0.32 | 784.21 | G300E | 1840521.88 | 14.44 | G300E | 848635.98 | 6.66
4649 | Story49 | B103 | 40 MPa RC Beam (27.5 cm x 25 cm) | Beam | 40MPa | Concrete Rectangular | 250 | 275 | 687.5 | 4662.5 | 0.32 | 784.21 | G300E | 1736198.44 | 13.62 | G300E | 895382.93 | 7.03
4650 | Story49 | B104 | 40 MPa RC Beam (27.5 cm x 25 cm) | Beam | 40MPa | Concrete Rectangular | 250 | 275 | 687.5 | 4662.5 | 0.32 | 784.21 | G300E | 1736198.44 | 13.62 | G300E | 895382.93 | 7.03
4651 | Story49 | B105 | 40 MPa RC Beam (25 cm x 25 cm) | Beam | 40MPa | Concrete Rectangular | 250 | 250 | 625 | 4662.5 | 0.29 | 712.92 | G300E | 1508610.16 | 11.84 | G300E | 1067421.09 | 8.38
4652 | Story49 | B106 | 40 MPa RC Beam (25 cm x 25 cm) | Beam | 40MPa | Concrete Rectangular | 250 | 250 | 625 | 4662.5 | 0.29 | 712.92 | G300E | 1508610.16 | 11.84 | G300E | 1067421.09 | 8.38
4653 | Story49 | B107 | 40 MPa RC Beam (25 cm x 25 cm) | Beam | 40MPa | Concrete Rectangular | 250 | 250 | 625 | 4662.5 | 0.29 | 712.92 | G300E | 1537750.78 | 12.07 | G300E | 776306.25 | 6.09
4654 | Story49 | B108 | 40 MPa RC Beam (25 cm x 25 cm) | Beam | 40MPa | Concrete Rectangular | 250 | 250 | 625 | 4662.5 | 0.29 | 712.92 | G300E | 1416817.19 | 11.12 | G300E | 873344.53 | 6.85
4655 | Story49 | B109 | 40 MPa RC Beam (25 cm x 25 cm) | Beam | 40MPa | Concrete Rectangular | 250 | 250 | 625 | 4662.5 | 0.29 | 712.92 | G300E | 1302585.94 | 10.22 | G300E | 0 | 0
4656 | Story49 | B11 | 40 MPa RC Beam (27.5 cm x 25 cm) | Beam | 40MPa | Concrete Rectangular | 250 | 275 | 687.5 | 4662.5 | 0.32 | 784.21 | G300E | 1686076.56 | 13.23 | G300E | 998540.74 | 7.83
4657 | Story49 | B110 | 40 MPa RC Beam (25 cm x 25 cm) | Beam | 40MPa | Concrete Rectangular | 250 | 250 | 625 | 4662.5 | 0.29 | 712.92 | G300E | 1416817.19 | 11.12 | G300E | 873344.53 | 6.85
4658 | Story49 | B111 | 40 MPa RC Beam (25 cm x 25 cm) | Beam | 40MPa | Concrete Rectangular | 250 | 250 | 625 | 4662.5 | 0.29 | 712.92 | G300E | 1537750.78 | 12.07 | G300E | 776306.25 | 6.09
4659 | Story49 | B112 | 40 MPa RC Beam (25 cm x 25 cm) | Beam | 40MPa | Concrete Rectangular | 250 | 250 | 625 | 4662.5 | 0.29 | 712.92 | G300E | 1508610.16 | 11.84 | G300E | 1067421.09 | 8.38
4660 | Story49 | B12 | 40 MPa RC Beam (25 cm x 25 cm) | Beam | 40MPa | Concrete Rectangular | 250 | 250 | 625 | 4662.5 | 0.29 | 712.92 | G300E | 1537750.78 | 12.07 | G300E | 776306.25 | 6.09
4661 | Story49 | B13 | 40 MPa RC Beam (27.5 cm x 25 cm) | Beam | 40MPa | Concrete Rectangular | 250 | 275 | 687.5 | 4662.5 | 0.32 | 784.21 | G300E | 1736198.44 | 13.62 | G300E | 895382.93 | 7.03
4662 | Story49 | B14 | 40 MPa RC Beam (25 cm x 25 cm) | Beam | 40MPa | Concrete Rectangular | 250 | 250 | 625 | 4662.5 | 0.29 | 712.92 | G300E | 1508610.16 | 11.84 | G300E | 1067421.09 | 8.38
4663 | Story49 | B15 | 40 MPa RC Beam (25 cm x 25 cm) | Beam | 40MPa | Concrete Rectangular | 250 | 250 | 625 | 4662.5 | 0.29 | 712.92 | G300E | 1508610.16 | 11.84 | G300E | 1067421.09 | 8.38
4664 | Story49 | B16 | 40 MPa RC Beam (25 cm x 25 cm) | Beam | 40MPa | Concrete Rectangular | 250 | 250 | 625 | 4662.5 | 0.29 | 712.92 | G300E | 1536585.16 | 12.06 | G300E | 776306.25 | 6.09
4665 | Story49 | B17 | 40 MPa RC Beam (27.5 cm x 25 cm) | Beam | 40MPa | Concrete Rectangular | 250 | 275 | 687.5 | 4662.5 | 0.32 | 784.21 | G300E | 1736781.25 | 13.63 | G300E | 895382.93 | 7.03
4666 | Story49 | B18 | 40 MPa RC Beam (27.5 cm x 25 cm) | Beam | 40MPa | Concrete Rectangular | 250 | 275 | 687.5 | 4662.5 | 0.32 | 784.21 | G300E | 1804387.5 | 14.16 | G300E | 848635.98 | 6.66
4667 | Story49 | B19 | 40 MPa RC Beam (27.5 cm x 25 cm) | Beam | 40MPa | Concrete Rectangular | 250 | 275 | 687.5 | 4662.5 | 0.32 | 784.21 | G300E | 1811381.25 | 14.21 | G300E | 848635.98 | 6.66
4668 | Story49 | B2 | 40 MPa RC Beam (25 cm x 25 cm) | Beam | 40MPa | Concrete Rectangular | 250 | 250 | 625 | 4662.5 | 0.29 | 712.92 | G300E | 1538333.59 | 12.07 | G300E | 1164459.38 | 9.14
4669 | Story49 | B20 | 40 MPa RC Beam (27.5 cm x 25 cm) | Beam | 40MPa | Concrete Rectangular | 250 | 275 | 687.5 | 4662.5 | 0.32 | 784.21 | G300E | 1735032.81 | 13.61 | G300E | 825262.5 | 6.48
4670 | Story49 | B21 | 40 MPa RC Beam (27.5 cm x 25 cm) | Beam | 40MPa | Concrete Rectangular | 250 | 275 | 687.5 | 4662.5 | 0.32 | 784.21 | G300E | 1742317.97 | 13.67 | G300E | 872009.45 | 6.84
4671 | Story49 | B22 | 40 MPa RC Beam (27.5 cm x 25 cm) | Beam | 40MPa | Concrete Rectangular | 250 | 275 | 687.5 | 4662.5 | 0.32 | 784.21 | G300E | 2101621.88 | 16.49 | G300E | 895382.93 | 7.03
4672 | Story49 | B23 | 40 MPa RC Beam (27.5 cm x 25 cm) | Beam | 40MPa | Concrete Rectangular | 250 | 275 | 687.5 | 4662.5 | 0.32 | 784.21 | G300E | 1815169.53 | 14.24 | G300E | 825262.5 | 6.48
4673 | Story49 | B24 | 40 MPa RC Beam (27.5 cm x 25 cm) | Beam | 40MPa | Concrete Rectangular | 250 | 275 | 687.5 | 4662.5 | 0.32 | 784.21 | G300E | 2102204.69 | 16.49 | G300E | 895382.93 | 7.03
4674 | Story49 | B25 | 40 MPa RC Beam (27.5 cm x 25 cm) | Beam | 40MPa | Concrete Rectangular | 250 | 275 | 687.5 | 4662.5 | 0.32 | 784.21 | G300E | 1744649.22 | 13.69 | G300E | 872009.45 | 6.84
4675 | Story49 | B26 | 40 MPa RC Beam (27.5 cm x 25 cm) | Beam | 40MPa | Concrete Rectangular | 250 | 275 | 687.5 | 4662.5 | 0.32 | 784.21 | G300E | 1772041.41 | 13.9 | G300E | 825262.5 | 6.48
4676 | Story49 | B27 | 40 MPa RC Beam (27.5 cm x 25 cm) | Beam | 40MPa | Concrete Rectangular | 250 | 275 | 687.5 | 4662.5 | 0.32 | 784.21 | G300E | 1840521.88 | 14.44 | G300E | 848635.98 | 6.66
4677 | Story49 | B28 | 40 MPa RC Beam (27.5 cm x 25 cm) | Beam | 40MPa | Concrete Rectangular | 250 | 275 | 687.5 | 4662.5 | 0.32 | 784.21 | G300E | 1840521.88 | 14.44 | G300E | 848635.98 | 6.66
4678 | Story49 | B29 | 40 MPa RC Beam (27.5 cm x 25 cm) | Beam | 40MPa | Concrete Rectangular | 250 | 275 | 687.5 | 4662.5 | 0.32 | 784.21 | G300E | 1736198.44 | 13.62 | G300E | 895382.93 | 7.03
4679 | Story49 | B3 | 40 MPa RC Beam (27.5 cm x 25 cm) | Beam | 40MPa | Concrete Rectangular | 250 | 275 | 687.5 | 4662.5 | 0.32 | 784.21 | G300E | 1735615.62 | 13.62 | G300E | 998540.74 | 7.83
4680 | Story49 | B30 | 40 MPa RC Beam (25 cm x 25 cm) | Beam | 40MPa | Concrete Rectangular | 250 | 250 | 625 | 4662.5 | 0.29 | 712.92 | G300E | 1537750.78 | 12.07 | G300E | 776306.25 | 6.09
4681 | Story49 | B31 | 40 MPa RC Beam (25 cm x 25 cm) | Beam | 40MPa | Concrete Rectangular | 250 | 250 | 625 | 4662.5 | 0.29 | 712.92 | G300E | 1416234.38 | 11.11 | G300E | 873344.53 | 6.85
4682 | Story49 | B32 | 40 MPa RC Beam (27.5 cm x 25 cm) | Beam | 40MPa | Concrete Rectangular | 250 | 275 | 687.5 | 4662.5 | 0.32 | 784.21 | G300E | 1684619.53 | 13.22 | G300E | 998540.74 | 7.83
4683 | Story49 | B33 | 40 MPa RC Beam (27.5 cm x 25 cm) | Beam | 40MPa | Concrete Rectangular | 250 | 275 | 687.5 | 4662.5 | 0.32 | 784.21 | G300E | 1741152.34 | 13.66 | G300E | 872009.45 | 6.84
4684 | Story49 | B34 | 40 MPa RC Beam (27.5 cm x 25 cm) | Beam | 40MPa | Concrete Rectangular | 250 | 275 | 687.5 | 4662.5 | 0.32 | 784.21 | G300E | 1742609.38 | 13.67 | G300E | 825262.5 | 6.48
4685 | Story49 | B35 | 40 MPa RC Beam (27.5 cm x 25 cm) | Beam | 40MPa | Concrete Rectangular | 250 | 275 | 687.5 | 4662.5 | 0.32 | 784.21 | G300E | 1691030.47 | 13.27 | G300E | 1284640.7 | 10.08
4686 | Story49 | B36 | 40 MPa RC Beam (27.5 cm x 25 cm) | Beam | 40MPa | Concrete Rectangular | 250 | 275 | 687.5 | 4662.5 | 0.32 | 784.21 | G300E | 1690447.66 | 13.26 | G300E | 1284640.7 | 10.08
4687 | Story49 | B37 | 40 MPa RC Beam (27.5 cm x 25 cm) | Beam | 40MPa | Concrete Rectangular | 250 | 275 | 687.5 | 4800 | 0.33 | 807.34 | G300E | 2090700 | 16.4 | G300E | 1274400 | 10
4688 | Story49 | B38 | 40 MPa RC Beam (27.5 cm x 25 cm) | Beam | 40MPa | Concrete Rectangular | 250 | 275 | 687.5 | 4662.5 | 0.32 | 784.21 | G300E | 1666552.34 | 13.08 | G300E | 0 | 0
4689 | Story49 | B39 | 40 MPa RC Beam (27.5 cm x 25 cm) | Beam | 40MPa | Concrete Rectangular | 250 | 275 | 687.5 | 4800 | 0.33 | 807.34 | G300E | 2063700 | 16.19 | G300E | 1298462.77 | 10.19
4690 | Story49 | B4 | 40 MPa RC Beam (25 cm x 25 cm) | Beam | 40MPa | Concrete Rectangular | 250 | 250 | 625 | 4662.5 | 0.29 | 712.92 | G300E | 1537459.38 | 12.06 | G300E | 776306.25 | 6.09
4691 | Story49 | B40 | 40 MPa RC Beam (27.5 cm x 25 cm) | Beam | 40MPa | Concrete Rectangular | 250 | 275 | 687.5 | 4662.5 | 0.32 | 784.21 | G300E | 1691030.47 | 13.27 | G300E | 1284640.7 | 10.08
4692 | Story49 | B41 | 40 MPa RC Beam (27.5 cm x 25 cm) | Beam | 40MPa | Concrete Rectangular | 250 | 275 | 687.5 | 4662.5 | 0.32 | 784.21 | G300E | 1691321.88 | 13.27 | G300E | 1284640.7 | 10.08
4693 | Story49 | B42 | 40 MPa RC Beam (27.5 cm x 25 cm) | Beam | 40MPa | Concrete Rectangular | 250 | 275 | 687.5 | 4662.5 | 0.32 | 784.21 | G300E | 1772041.41 | 13.9 | G300E | 825262.5 | 6.48
4694 | Story49 | B43 | 40 MPa RC Beam (27.5 cm x 25 cm) | Beam | 40MPa | Concrete Rectangular | 250 | 275 | 687.5 | 4662.5 | 0.32 | 784.21 | G300E | 1744649.22 | 13.69 | G300E | 872009.45 | 6.84
4695 | Story49 | B44 | 40 MPa RC Beam (27.5 cm x 25 cm) | Beam | 40MPa | Concrete Rectangular | 250 | 275 | 687.5 | 4662.5 | 0.32 | 784.21 | G300E | 1686076.56 | 13.23 | G300E | 998540.74 | 7.83
4696 | Story49 | B45 | 40 MPa RC Beam (25 cm x 25 cm) | Beam | 40MPa | Concrete Rectangular | 250 | 250 | 625 | 4662.5 | 0.29 | 712.92 | G300E | 1416817.19 | 11.12 | G300E | 873344.53 | 6.85
4697 | Story49 | B46 | 40 MPa RC Beam (25 cm x 25 cm) | Beam | 40MPa | Concrete Rectangular | 250 | 250 | 625 | 4662.5 | 0.29 | 712.92 | G300E | 1302585.94 | 10.22 | G300E | 0 | 0
4698 | Story49 | B47 | 40 MPa RC Beam (27.5 cm x 25 cm) | Beam | 40MPa | Concrete Rectangular | 250 | 275 | 687.5 | 4662.5 | 0.32 | 784.21 | G300E | 2086177.34 | 16.37 | G300E | 1331387.66 | 10.45
4699 | Story49 | B48 | 40 MPa RC Beam (27.5 cm x 25 cm) | Beam | 40MPa | Concrete Rectangular | 250 | 275 | 687.5 | 4662.5 | 0.32 | 784.21 | G300E | 1815169.53 | 14.24 | G300E | 825262.5 | 6.48
4700 | Story49 | B49 | 40 MPa RC Beam (27.5 cm x 25 cm) | Beam | 40MPa | Concrete Rectangular | 250 | 275 | 687.5 | 4662.5 | 0.32 | 784.21 | G300E | 2102496.09 | 16.5 | G300E | 895382.93 | 7.03
4701 | Story49 | B5 | 40 MPa RC Beam (27.5 cm x 25 cm) | Beam | 40MPa | Concrete Rectangular | 250 | 275 | 687.5 | 4662.5 | 0.32 | 784.21 | G300E | 1684328.12 | 13.22 | G300E | 998540.74 | 7.83
4702 | Story49 | B50 | 40 MPa RC Beam (27.5 cm x 25 cm) | Beam | 40MPa | Concrete Rectangular | 250 | 275 | 687.5 | 4662.5 | 0.32 | 784.21 | G300E | 1666260.94 | 13.07 | G300E | 0 | 0
4703 | Story49 | B51 | 40 MPa RC Beam (27.5 cm x 25 cm) | Beam | 40MPa | Concrete Rectangular | 250 | 275 | 687.5 | 4800 | 0.33 | 807.34 | G300E | 2033100 | 15.95 | G300E | 1274400 | 10
4704 | Story49 | B55 | 40 MPa RC Beam (27.5 cm x 25 cm) | Beam | 40MPa | Concrete Rectangular | 250 | 275 | 687.5 | 4662.5 | 0.32 | 784.21 | G300E | 2004875 | 15.73 | G300E | 1261267.23 | 9.9
4705 | Story49 | B56 | 40 MPa RC Beam (27.5 cm x 25 cm) | Beam | 40MPa | Concrete Rectangular | 250 | 275 | 687.5 | 4662.5 | 0.32 | 784.21 | G300E | 1666552.34 | 13.08 | G300E | 0 | 0
4706 | Story49 | B57 | 40 MPa RC Beam (27.5 cm x 25 cm) | Beam | 40MPa | Concrete Rectangular | 250 | 275 | 687.5 | 4662.5 | 0.32 | 784.21 | G300E | 2102496.09 | 16.5 | G300E | 895382.93 | 7.03
4707 | Story49 | B58 | 40 MPa RC Beam (27.5 cm x 25 cm) | Beam | 40MPa | Concrete Rectangular | 250 | 275 | 687.5 | 4662.5 | 0.32 | 784.21 | G300E | 1816043.75 | 14.25 | G300E | 825262.5 | 6.48
4708 | Story49 | B59 | 40 MPa RC Beam (27.5 cm x 25 cm) | Beam | 40MPa | Concrete Rectangular | 250 | 275 | 687.5 | 4662.5 | 0.32 | 784.21 | G300E | 2086468.75 | 16.37 | G300E | 1331387.66 | 10.45
4709 | Story49 | B6 | 40 MPa RC Beam (25 cm x 25 cm) | Beam | 40MPa | Concrete Rectangular | 250 | 250 | 625 | 4662.5 | 0.29 | 712.92 | G300E | 1416234.38 | 11.11 | G300E | 873344.53 | 6.85
4710 | Story49 | B60 | 40 MPa RC Beam (25 cm x 25 cm) | Beam | 40MPa | Concrete Rectangular | 250 | 250 | 625 | 4662.5 | 0.29 | 712.92 | G300E | 1302585.94 | 10.22 | G300E | 0 | 0
4711 | Story49 | B61 | 40 MPa RC Beam (25 cm x 25 cm) | Beam | 40MPa | Concrete Rectangular | 250 | 250 | 625 | 4662.5 | 0.29 | 712.92 | G300E | 1416817.19 | 11.12 | G300E | 873344.53 | 6.85
4712 | Story49 | B62 | 40 MPa RC Beam (27.5 cm x 25 cm) | Beam | 40MPa | Concrete Rectangular | 250 | 275 | 687.5 | 4662.5 | 0.32 | 784.21 | G300E | 2086760.16 | 16.37 | G300E | 1331387.66 | 10.45
4713 | Story49 | B63 | 40 MPa RC Beam (27.5 cm x 25 cm) | Beam | 40MPa | Concrete Rectangular | 250 | 275 | 687.5 | 4662.5 | 0.32 | 784.21 | G300E | 1744649.22 | 13.69 | G300E | 872009.45 | 6.84
4714 | Story49 | B64 | 40 MPa RC Beam (27.5 cm x 25 cm) | Beam | 40MPa | Concrete Rectangular | 250 | 275 | 687.5 | 4662.5 | 0.32 | 784.21 | G300E | 2102204.69 | 16.49 | G300E | 895382.93 | 7.03
4715 | Story49 | B65 | 40 MPa RC Beam (27.5 cm x 25 cm) | Beam | 40MPa | Concrete Rectangular | 250 | 275 | 687.5 | 4662.5 | 0.32 | 784.21 | G300E | 1691030.47 | 13.27 | G300E | 1284640.7 | 10.08
4716 | Story49 | B66 | 40 MPa RC Beam (27.5 cm x 25 cm) | Beam | 40MPa | Concrete Rectangular | 250 | 275 | 687.5 | 4800 | 0.33 | 807.34 | G300E | 2063700 | 16.19 | G300E | 1298462.77 | 10.19
4717 | Story49 | B67 | 40 MPa RC Beam (27.5 cm x 25 cm) | Beam | 40MPa | Concrete Rectangular | 250 | 275 | 687.5 | 4662.5 | 0.32 | 784.21 | G300E | 2004875 | 15.73 | G300E | 1261267.23 | 9.9
4718 | Story49 | B69 | 40 MPa RC Beam (27.5 cm x 25 cm) | Beam | 40MPa | Concrete Rectangular | 250 | 275 | 687.5 | 4662.5 | 0.32 | 784.21 | G300E | 2004875 | 15.73 | G300E | 1261267.23 | 9.9
4719 | Story49 | B7 | 40 MPa RC Beam (27.5 cm x 25 cm) | Beam | 40MPa | Concrete Rectangular | 250 | 275 | 687.5 | 4662.5 | 0.32 | 784.21 | G300E | 2085885.94 | 16.37 | G300E | 1331387.66 | 10.45
4720 | Story49 | B70 | 40 MPa RC Beam (27.5 cm x 25 cm) | Beam | 40MPa | Concrete Rectangular | 250 | 275 | 687.5 | 4662.5 | 0.32 | 784.21 | G300E | 2004875 | 15.73 | G300E | 1261267.23 | 9.9
4721 | Story49 | B71 | 40 MPa RC Beam (27.5 cm x 25 cm) | Beam | 40MPa | Concrete Rectangular | 250 | 275 | 687.5 | 4662.5 | 0.32 | 784.21 | G300E | 1691321.88 | 13.27 | G300E | 1284640.7 | 10.08
4722 | Story49 | B72 | 40 MPa RC Beam (27.5 cm x 25 cm) | Beam | 40MPa | Concrete Rectangular | 250 | 275 | 687.5 | 4662.5 | 0.32 | 784.21 | G300E | 2102496.09 | 16.5 | G300E | 895382.93 | 7.03
4723 | Story49 | B73 | 40 MPa RC Beam (27.5 cm x 25 cm) | Beam | 40MPa | Concrete Rectangular | 250 | 275 | 687.5 | 4662.5 | 0.32 | 784.21 | G300E | 1744357.81 | 13.69 | G300E | 872009.45 | 6.84
4724 | Story49 | B74 | 40 MPa RC Beam (27.5 cm x 25 cm) | Beam | 40MPa | Concrete Rectangular | 250 | 275 | 687.5 | 4662.5 | 0.32 | 784.21 | G300E | 2086468.75 | 16.37 | G300E | 1331387.66 | 10.45
4725 | Story49 | B75 | 40 MPa RC Beam (25 cm x 25 cm) | Beam | 40MPa | Concrete Rectangular | 250 | 250 | 625 | 4662.5 | 0.29 | 712.92 | G300E | 1416817.19 | 11.12 | G300E | 873344.53 | 6.85
4726 | Story49 | B76 | 40 MPa RC Beam (25 cm x 25 cm) | Beam | 40MPa | Concrete Rectangular | 250 | 250 | 625 | 4662.5 | 0.29 | 712.92 | G300E | 1537750.78 | 12.07 | G300E | 776306.25 | 6.09
4727 | Story49 | B77 | 40 MPa RC Beam (27.5 cm x 25 cm) | Beam | 40MPa | Concrete Rectangular | 250 | 275 | 687.5 | 4662.5 | 0.32 | 784.21 | G300E | 1686076.56 | 13.23 | G300E | 998540.74 | 7.83
4728 | Story49 | B78 | 40 MPa RC Beam (27.5 cm x 25 cm) | Beam | 40MPa | Concrete Rectangular | 250 | 275 | 687.5 | 4662.5 | 0.32 | 784.21 | G300E | 1840521.88 | 14.44 | G300E | 848635.98 | 6.66
4729 | Story49 | B79 | 40 MPa RC Beam (27.5 cm x 25 cm) | Beam | 40MPa | Concrete Rectangular | 250 | 275 | 687.5 | 4662.5 | 0.32 | 784.21 | G300E | 1772041.41 | 13.9 | G300E | 825262.5 | 6.48
4730 | Story49 | B8 | 40 MPa RC Beam (25 cm x 25 cm) | Beam | 40MPa | Concrete Rectangular | 250 | 250 | 625 | 4662.5 | 0.29 | 712.92 | G300E | 1302585.94 | 10.22 | G300E | 0 | 0
4731 | Story49 | B80 | 40 MPa RC Beam (27.5 cm x 25 cm) | Beam | 40MPa | Concrete Rectangular | 250 | 275 | 687.5 | 4662.5 | 0.32 | 784.21 | G300E | 1772041.41 | 13.9 | G300E | 825262.5 | 6.48
4732 | Story49 | B81 | 40 MPa RC Beam (27.5 cm x 25 cm) | Beam | 40MPa | Concrete Rectangular | 250 | 275 | 687.5 | 4662.5 | 0.32 | 784.21 | G300E | 1691321.88 | 13.27 | G300E | 1284640.7 | 10.08
4733 | Story49 | B82 | 40 MPa RC Beam (27.5 cm x 25 cm) | Beam | 40MPa | Concrete Rectangular | 250 | 275 | 687.5 | 4662.5 | 0.32 | 784.21 | G300E | 2102496.09 | 16.5 | G300E | 895382.93 | 7.03
4734 | Story49 | B83 | 40 MPa RC Beam (27.5 cm x 25 cm) | Beam | 40MPa | Concrete Rectangular | 250 | 275 | 687.5 | 4662.5 | 0.32 | 784.21 | G300E | 1666552.34 | 13.08 | G300E | 0 | 0
4735 | Story49 | B84 | 40 MPa RC Beam (27.5 cm x 25 cm) | Beam | 40MPa | Concrete Rectangular | 250 | 275 | 687.5 | 4662.5 | 0.32 | 784.21 | G300E | 2102496.09 | 16.5 | G300E | 895382.93 | 7.03
4736 | Story49 | B85 | 40 MPa RC Beam (27.5 cm x 25 cm) | Beam | 40MPa | Concrete Rectangular | 250 | 275 | 687.5 | 4662.5 | 0.32 | 784.21 | G300E | 1691321.88 | 13.27 | G300E | 1284640.7 | 10.08
4737 | Story49 | B86 | 40 MPa RC Beam (27.5 cm x 25 cm) | Beam | 40MPa | Concrete Rectangular | 250 | 275 | 687.5 | 4662.5 | 0.32 | 784.21 | G300E | 1772041.41 | 13.9 | G300E | 825262.5 | 6.48
4738 | Story49 | B87 | 40 MPa RC Beam (27.5 cm x 25 cm) | Beam | 40MPa | Concrete Rectangular | 250 | 275 | 687.5 | 4662.5 | 0.32 | 784.21 | G300E | 1772041.41 | 13.9 | G300E | 825262.5 | 6.48
4739 | Story49 | B88 | 40 MPa RC Beam (27.5 cm x 25 cm) | Beam | 40MPa | Concrete Rectangular | 250 | 275 | 687.5 | 4662.5 | 0.32 | 784.21 | G300E | 1840521.88 | 14.44 | G300E | 848635.98 | 6.66
4740 | Story49 | B89 | 40 MPa RC Beam (27.5 cm x 25 cm) | Beam | 40MPa | Concrete Rectangular | 250 | 275 | 687.5 | 4662.5 | 0.32 | 784.21 | G300E | 1686076.56 | 13.23 | G300E | 998540.74 | 7.83
4741 | Story49 | B9 | 40 MPa RC Beam (27.5 cm x 25 cm) | Beam | 40MPa | Concrete Rectangular | 250 | 275 | 687.5 | 4662.5 | 0.32 | 784.21 | G300E | 2086760.16 | 16.37 | G300E | 1331387.66 | 10.45
4742 | Story49 | B90 | 40 MPa RC Beam (25 cm x 25 cm) | Beam | 40MPa | Concrete Rectangular | 250 | 250 | 625 | 4662.5 | 0.29 | 712.92 | G300E | 1537750.78 | 12.07 | G300E | 776306.25 | 6.09
4743 | Story49 | B91 | 40 MPa RC Beam (25 cm x 25 cm) | Beam | 40MPa | Concrete Rectangular | 250 | 250 | 625 | 4662.5 | 0.29 | 712.92 | G300E | 1508610.16 | 11.84 | G300E | 1067421.09 | 8.38
4744 | Story49 | B92 | 40 MPa RC Beam (27.5 cm x 25 cm) | Beam | 40MPa | Concrete Rectangular | 250 | 275 | 687.5 | 4662.5 | 0.32 | 784.21 | G300E | 1736198.44 | 13.62 | G300E | 895382.93 | 7.03
4745 | Story49 | B93 | 40 MPa RC Beam (27.5 cm x 25 cm) | Beam | 40MPa | Concrete Rectangular | 250 | 275 | 687.5 | 4662.5 | 0.32 | 784.21 | G300E | 1736198.44 | 13.62 | G300E | 895382.93 | 7.03
4746 | Story49 | B94 | 40 MPa RC Beam (27.5 cm x 25 cm) | Beam | 40MPa | Concrete Rectangular | 250 | 275 | 687.5 | 4662.5 | 0.32 | 784.21 | G300E | 1840521.88 | 14.44 | G300E | 848635.98 | 6.66
4747 | Story49 | B95 | 40 MPa RC Beam (27.5 cm x 25 cm) | Beam | 40MPa | Concrete Rectangular | 250 | 275 | 687.5 | 4662.5 | 0.32 | 784.21 | G300E | 1686076.56 | 13.23 | G300E | 998540.74 | 7.83
4748 | Story49 | B96 | 40 MPa RC Beam (27.5 cm x 25 cm) | Beam | 40MPa | Concrete Rectangular | 250 | 275 | 687.5 | 4662.5 | 0.32 | 784.21 | G300E | 1744649.22 | 13.69 | G300E | 872009.45 | 6.84
4749 | Story49 | B97 | 40 MPa RC Beam (27.5 cm x 25 cm) | Beam | 40MPa | Concrete Rectangular | 250 | 275 | 687.5 | 4662.5 | 0.32 | 784.21 | G300E | 2086468.75 | 16.37 | G300E | 1331387.66 | 10.45
4750 | Story49 | B98 | 40 MPa RC Beam (27.5 cm x 25 cm) | Beam | 40MPa | Concrete Rectangular | 250 | 275 | 687.5 | 4662.5 | 0.32 | 784.21 | G300E | 1816043.75 | 14.25 | G300E | 825262.5 | 6.48
4751 | Story49 | B99 | 40 MPa RC Beam (27.5 cm x 25 cm) | Beam | 40MPa | Concrete Rectangular | 250 | 275 | 687.5 | 4662.5 | 0.32 | 784.21 | G300E | 2086468.75 | 16.37 | G300E | 1331387.66 | 10.45
4752 | Story5 | B1 | 40 MPa RC Beam (25 cm x 25 cm) | Beam | 40MPa | Concrete Rectangular | 250 | 250 | 625 | 4487.5 | 0.28 | 686.16 | G300E | 1879941.96 | 14.75 | G300E | 640430.36 | 5.03
4753 | Story5 | B10 | 40 MPa RC Beam (25 cm x 25 cm) | Beam | 40MPa | Concrete Rectangular | 250 | 250 | 625 | 4487.5 | 0.28 | 686.16 | G300E | 1537609.82 | 12.06 | G300E | 640430.36 | 5.03
4754 | Story5 | B100 | 40 MPa RC Beam (25 cm x 25 cm) | Beam | 40MPa | Concrete Rectangular | 250 | 250 | 625 | 4487.5 | 0.28 | 686.16 | G300E | 2882577.68 | 22.62 | G300E | 687175.68 | 5.39
4755 | Story5 | B101 | 40 MPa RC Beam (25 cm x 25 cm) | Beam | 40MPa | Concrete Rectangular | 250 | 250 | 625 | 4487.5 | 0.28 | 686.16 | G300E | 2585120.54 | 20.28 | G300E | 733921.01 | 5.76
4756 | Story5 | B102 | 40 MPa RC Beam (25 cm x 25 cm) | Beam | 40MPa | Concrete Rectangular | 250 | 250 | 625 | 4487.5 | 0.28 | 686.16 | G300E | 2871038.39 | 22.53 | G300E | 733921.01 | 5.76
4757 | Story5 | B103 | 40 MPa RC Beam (25 cm x 25 cm) | Beam | 40MPa | Concrete Rectangular | 250 | 250 | 625 | 4487.5 | 0.28 | 686.16 | G300E | 2246634.82 | 17.63 | G300E | 715971.01 | 5.62
4758 | Story5 | B104 | 40 MPa RC Beam (25 cm x 25 cm) | Beam | 40MPa | Concrete Rectangular | 250 | 250 | 625 | 4487.5 | 0.28 | 686.16 | G300E | 2908861.61 | 22.82 | G300E | 733921.01 | 5.76
4759 | Story5 | B105 | 40 MPa RC Beam (25 cm x 25 cm) | Beam | 40MPa | Concrete Rectangular | 250 | 250 | 625 | 4487.5 | 0.28 | 686.16 | G300E | 1468694.64 | 11.52 | G300E | 640430.36 | 5.03
4760 | Story5 | B106 | 40 MPa RC Beam (25 cm x 25 cm) | Beam | 40MPa | Concrete Rectangular | 250 | 250 | 625 | 4487.5 | 0.28 | 686.16 | G300E | 1896609.82 | 14.88 | G300E | 640430.36 | 5.03
4761 | Story5 | B107 | 40 MPa RC Beam (25 cm x 25 cm) | Beam | 40MPa | Concrete Rectangular | 250 | 250 | 625 | 4487.5 | 0.28 | 686.16 | G300E | 1903982.14 | 14.94 | G300E | 640430.36 | 5.03
4762 | Story5 | B108 | 40 MPa RC Beam (25 cm x 25 cm) | Beam | 40MPa | Concrete Rectangular | 250 | 250 | 625 | 4487.5 | 0.28 | 686.16 | G300E | 1966486.61 | 15.43 | G300E | 640430.36 | 5.03
4763 | Story5 | B109 | 40 MPa RC Beam (25 cm x 25 cm) | Beam | 40MPa | Concrete Rectangular | 250 | 250 | 625 | 4487.5 | 0.28 | 686.16 | G300E | 1955908.93 | 15.35 | G300E | 640430.36 | 5.03
4764 | Story5 | B11 | 40 MPa RC Beam (25 cm x 25 cm) | Beam | 40MPa | Concrete Rectangular | 250 | 250 | 625 | 4487.5 | 0.28 | 686.16 | G300E | 2585120.54 | 20.28 | G300E | 733921.01 | 5.76
4765 | Story5 | B110 | 40 MPa RC Beam (25 cm x 25 cm) | Beam | 40MPa | Concrete Rectangular | 250 | 250 | 625 | 4487.5 | 0.28 | 686.16 | G300E | 1966486.61 | 15.43 | G300E | 640430.36 | 5.03
4766 | Story5 | B111 | 40 MPa RC Beam (25 cm x 25 cm) | Beam | 40MPa | Concrete Rectangular | 250 | 250 | 625 | 4487.5 | 0.28 | 686.16 | G300E | 1903982.14 | 14.94 | G300E | 640430.36 | 5.03
4767 | Story5 | B112 | 40 MPa RC Beam (25 cm x 25 cm) | Beam | 40MPa | Concrete Rectangular | 250 | 250 | 625 | 4487.5 | 0.28 | 686.16 | G300E | 1896609.82 | 14.88 | G300E | 640430.36 | 5.03
4768 | Story5 | B12 | 40 MPa RC Beam (25 cm x 25 cm) | Beam | 40MPa | Concrete Rectangular | 250 | 250 | 625 | 4487.5 | 0.28 | 686.16 | G300E | 1541135.71 | 12.09 | G300E | 640430.36 | 5.03
4769 | Story5 | B13 | 40 MPa RC Beam (25 cm x 25 cm) | Beam | 40MPa | Concrete Rectangular | 250 | 250 | 625 | 4487.5 | 0.28 | 686.16 | G300E | 2246634.82 | 17.63 | G300E | 733921.01 | 5.76
4770 | Story5 | B14 | 40 MPa RC Beam (25 cm x 25 cm) | Beam | 40MPa | Concrete Rectangular | 250 | 250 | 625 | 4487.5 | 0.28 | 686.16 | G300E | 1466130.36 | 11.5 | G300E | 640430.36 | 5.03
4771 | Story5 | B15 | 40 MPa RC Beam (25 cm x 25 cm) | Beam | 40MPa | Concrete Rectangular | 250 | 250 | 625 | 4487.5 | 0.28 | 686.16 | G300E | 1466130.36 | 11.5 | G300E | 640430.36 | 5.03
4772 | Story5 | B16 | 40 MPa RC Beam (25 cm x 25 cm) | Beam | 40MPa | Concrete Rectangular | 250 | 250 | 625 | 4487.5 | 0.28 | 686.16 | G300E | 1903020.54 | 14.93 | G300E | 640430.36 | 5.03
4773 | Story5 | B17 | 40 MPa RC Beam (25 cm x 25 cm) | Beam | 40MPa | Concrete Rectangular | 250 | 250 | 625 | 4487.5 | 0.28 | 686.16 | G300E | 2298882.14 | 18.04 | G300E | 719817.44 | 5.65
4774 | Story5 | B18 | 40 MPa RC Beam (25 cm x 25 cm) | Beam | 40MPa | Concrete Rectangular | 250 | 250 | 625 | 4487.5 | 0.28 | 686.16 | G300E | 2844433.93 | 22.32 | G300E | 733921.01 | 5.76
4775 | Story5 | B19 | 40 MPa RC Beam (25 cm x 25 cm) | Beam | 40MPa | Concrete Rectangular | 250 | 250 | 625 | 4487.5 | 0.28 | 686.16 | G300E | 2277085.71 | 17.87 | G300E | 708625.13 | 5.56
4776 | Story5 | B2 | 40 MPa RC Beam (25 cm x 25 cm) | Beam | 40MPa | Concrete Rectangular | 250 | 250 | 625 | 4487.5 | 0.28 | 686.16 | G300E | 1519339.29 | 11.92 | G300E | 640430.36 | 5.03
4777 | Story5 | B20 | 40 MPa RC Beam (25 cm x 25 cm) | Beam | 40MPa | Concrete Rectangular | 250 | 250 | 625 | 4487.5 | 0.28 | 686.16 | G300E | 2616853.57 | 20.53 | G300E | 733921.01 | 5.76
4778 | Story5 | B21 | 40 MPa RC Beam (25 cm x 25 cm) | Beam | 40MPa | Concrete Rectangular | 250 | 250 | 625 | 4487.5 | 0.28 | 686.16 | G300E | 2298882.14 | 18.04 | G300E | 695162.63 | 5.45
4779 | Story5 | B22 | 40 MPa RC Beam (25 cm x 25 cm) | Beam | 40MPa | Concrete Rectangular | 250 | 250 | 625 | 4487.5 | 0.28 | 686.16 | G300E | 2643458.04 | 20.74 | G300E | 733921.01 | 5.76
4780 | Story5 | B23 | 40 MPa RC Beam (25 cm x 25 cm) | Beam | 40MPa | Concrete Rectangular | 250 | 250 | 625 | 4487.5 | 0.28 | 686.16 | G300E | 2246314.29 | 17.63 | G300E | 687175.68 | 5.39
4781 | Story5 | B24 | 40 MPa RC Beam (25 cm x 25 cm) | Beam | 40MPa | Concrete Rectangular | 250 | 250 | 625 | 4487.5 | 0.28 | 686.16 | G300E | 2588646.43 | 20.31 | G300E | 733921.01 | 5.76
4782 | Story5 | B25 | 40 MPa RC Beam (25 cm x 25 cm) | Beam | 40MPa | Concrete Rectangular | 250 | 250 | 625 | 4487.5 | 0.28 | 686.16 | G300E | 2299523.21 | 18.04 | G300E | 710548.35 | 5.58
4783 | Story5 | B26 | 40 MPa RC Beam (25 cm x 25 cm) | Beam | 40MPa | Concrete Rectangular | 250 | 250 | 625 | 4487.5 | 0.28 | 686.16 | G300E | 2474535.71 | 19.42 | G300E | 687175.68 | 5.39
4784 | Story5 | B27 | 40 MPa RC Beam (25 cm x 25 cm) | Beam | 40MPa | Concrete Rectangular | 250 | 250 | 625 | 4487.5 | 0.28 | 686.16 | G300E | 2294715.18 | 18.01 | G300E | 687175.68 | 5.39
4785 | Story5 | B28 | 40 MPa RC Beam (25 cm x 25 cm) | Beam | 40MPa | Concrete Rectangular | 250 | 250 | 625 | 4487.5 | 0.28 | 686.16 | G300E | 2294715.18 | 18.01 | G300E | 687175.68 | 5.39
4786 | Story5 | B29 | 40 MPa RC Beam (25 cm x 25 cm) | Beam | 40MPa | Concrete Rectangular | 250 | 250 | 625 | 4487.5 | 0.28 | 686.16 | G300E | 2246634.82 | 17.63 | G300E | 733921.01 | 5.76
4787 | Story5 | B3 | 40 MPa RC Beam (25 cm x 25 cm) | Beam | 40MPa | Concrete Rectangular | 250 | 250 | 625 | 4487.5 | 0.28 | 686.16 | G300E | 2886744.64 | 22.65 | G300E | 710548.35 | 5.58
4788 | Story5 | B30 | 40 MPa RC Beam (25 cm x 25 cm) | Beam | 40MPa | Concrete Rectangular | 250 | 250 | 625 | 4487.5 | 0.28 | 686.16 | G300E | 1541135.71 | 12.09 | G300E | 640430.36 | 5.03
4789 | Story5 | B31 | 40 MPa RC Beam (25 cm x 25 cm) | Beam | 40MPa | Concrete Rectangular | 250 | 250 | 625 | 4487.5 | 0.28 | 686.16 | G300E | 1966486.61 | 15.43 | G300E | 640430.36 | 5.03
4790 | Story5 | B32 | 40 MPa RC Beam (25 cm x 25 cm) | Beam | 40MPa | Concrete Rectangular | 250 | 250 | 625 | 4487.5 | 0.28 | 686.16 | G300E | 2583838.39 | 20.27 | G300E | 733921.01 | 5.76
4791 | Story5 | B33 | 40 MPa RC Beam (25 cm x 25 cm) | Beam | 40MPa | Concrete Rectangular | 250 | 250 | 625 | 4487.5 | 0.28 | 686.16 | G300E | 2881295.54 | 22.61 | G300E | 687175.68 | 5.39
4792 | Story5 | B34 | 40 MPa RC Beam (25 cm x 25 cm) | Beam | 40MPa | Concrete Rectangular | 250 | 250 | 625 | 4487.5 | 0.28 | 686.16 | G300E | 2455944.64 | 19.27 | G300E | 680444.43 | 5.34
4793 | Story5 | B35 | 40 MPa RC Beam (25 cm x 25 cm) | Beam | 40MPa | Concrete Rectangular | 250 | 250 | 625 | 4487.5 | 0.28 | 686.16 | G300E | 2710129.46 | 21.26 | G300E | 687175.68 | 5.39
4794 | Story5 | B36 | 40 MPa RC Beam (25 cm x 25 cm) | Beam | 40MPa | Concrete Rectangular | 250 | 250 | 625 | 4487.5 | 0.28 | 686.16 | G300E | 2389273.21 | 18.75 | G300E | 674674.79 | 5.29
4795 | Story5 | B37 | 40 MPa RC Beam (25 cm x 25 cm) | Beam | 40MPa | Concrete Rectangular | 250 | 250 | 625 | 4800 | 0.3 | 733.94 | G300E | 3320000 | 26.05 | G300E | 792587.2 | 6.22
4796 | Story5 | B38 | 40 MPa RC Beam (25 cm x 25 cm) | Beam | 40MPa | Concrete Rectangular | 250 | 250 | 625 | 4487.5 | 0.28 | 686.16 | G300E | 2312024.11 | 18.14 | G300E | 687175.68 | 5.39
4797 | Story5 | B39 | 40 MPa RC Beam (25 cm x 25 cm) | Beam | 40MPa | Concrete Rectangular | 250 | 250 | 625 | 4800 | 0.3 | 733.94 | G300E | 3218240 | 25.25 | G300E | 815920.8 | 6.4
4798 | Story5 | B4 | 40 MPa RC Beam (25 cm x 25 cm) | Beam | 40MPa | Concrete Rectangular | 250 | 250 | 625 | 4487.5 | 0.28 | 686.16 | G300E | 1539853.57 | 12.08 | G300E | 640430.36 | 5.03
4799 | Story5 | B40 | 40 MPa RC Beam (25 cm x 25 cm) | Beam | 40MPa | Concrete Rectangular | 250 | 250 | 625 | 4487.5 | 0.28 | 686.16 | G300E | 2403376.79 | 18.86 | G300E | 710548.35 | 5.58
4800 | Story5 | B41 | 40 MPa RC Beam (25 cm x 25 cm) | Beam | 40MPa | Concrete Rectangular | 250 | 250 | 625 | 4487.5 | 0.28 | 686.16 | G300E | 2402735.71 | 18.85 | G300E | 710548.35 | 5.58
4801 | Story5 | B42 | 40 MPa RC Beam (25 cm x 25 cm) | Beam | 40MPa | Concrete Rectangular | 250 | 250 | 625 | 4487.5 | 0.28 | 686.16 | G300E | 2474215.18 | 19.41 | G300E | 687175.68 | 5.39
4802 | Story5 | B43 | 40 MPa RC Beam (25 cm x 25 cm) | Beam | 40MPa | Concrete Rectangular | 250 | 250 | 625 | 4487.5 | 0.28 | 686.16 | G300E | 2299523.21 | 18.04 | G300E | 710548.35 | 5.58
4803 | Story5 | B44 | 40 MPa RC Beam (25 cm x 25 cm) | Beam | 40MPa | Concrete Rectangular | 250 | 250 | 625 | 4487.5 | 0.28 | 686.16 | G300E | 2585441.07 | 20.29 | G300E | 733921.01 | 5.76
4804 | Story5 | B45 | 40 MPa RC Beam (25 cm x 25 cm) | Beam | 40MPa | Concrete Rectangular | 250 | 250 | 625 | 4487.5 | 0.28 | 686.16 | G300E | 1537609.82 | 12.06 | G300E | 640430.36 | 5.03
4805 | Story5 | B46 | 40 MPa RC Beam (25 cm x 25 cm) | Beam | 40MPa | Concrete Rectangular | 250 | 250 | 625 | 4487.5 | 0.28 | 686.16 | G300E | 1955908.93 | 15.35 | G300E | 640430.36 | 5.03
4806 | Story5 | B47 | 40 MPa RC Beam (25 cm x 25 cm) | Beam | 40MPa | Concrete Rectangular | 250 | 250 | 625 | 4487.5 | 0.28 | 686.16 | G300E | 2734169.64 | 21.45 | G300E | 733921.01 | 5.76
4807 | Story5 | B48 | 40 MPa RC Beam (25 cm x 25 cm) | Beam | 40MPa | Concrete Rectangular | 250 | 250 | 625 | 4487.5 | 0.28 | 686.16 | G300E | 2801482.14 | 21.98 | G300E | 733921.01 | 5.76
4808 | Story5 | B49 | 40 MPa RC Beam (25 cm x 25 cm) | Beam | 40MPa | Concrete Rectangular | 250 | 250 | 625 | 4487.5 | 0.28 | 686.16 | G300E | 2586723.21 | 20.3 | G300E | 726869.22 | 5.7
4809 | Story5 | B5 | 40 MPa RC Beam (25 cm x 25 cm) | Beam | 40MPa | Concrete Rectangular | 250 | 250 | 625 | 4487.5 | 0.28 | 686.16 | G300E | 2807251.79 | 22.03 | G300E | 733921.01 | 5.76
4810 | Story5 | B50 | 40 MPa RC Beam (25 cm x 25 cm) | Beam | 40MPa | Concrete Rectangular | 250 | 250 | 625 | 4487.5 | 0.28 | 686.16 | G300E | 2479664.29 | 19.46 | G300E | 731677.26 | 5.74
4811 | Story5 | B51 | 40 MPa RC Beam (25 cm x 25 cm) | Beam | 40MPa | Concrete Rectangular | 250 | 250 | 625 | 4800 | 0.3 | 733.94 | G300E | 3184320 | 24.99 | G300E | 792587.2 | 6.22
4812 | Story5 | B55 | 40 MPa RC Beam (25 cm x 25 cm) | Beam | 40MPa | Concrete Rectangular | 250 | 250 | 625 | 4487.5 | 0.28 | 686.16 | G300E | 3009018.33 | 23.61 | G300E | 762800.96 | 5.99
4813 | Story5 | B56 | 40 MPa RC Beam (25 cm x 25 cm) | Beam | 40MPa | Concrete Rectangular | 250 | 250 | 625 | 4487.5 | 0.28 | 686.16 | G300E | 2312344.64 | 18.14 | G300E | 687175.68 | 5.39
4814 | Story5 | B57 | 40 MPa RC Beam (25 cm x 25 cm) | Beam | 40MPa | Concrete Rectangular | 250 | 250 | 625 | 4487.5 | 0.28 | 686.16 | G300E | 2588646.43 | 20.31 | G300E | 733921.01 | 5.76
4815 | Story5 | B58 | 40 MPa RC Beam (25 cm x 25 cm) | Beam | 40MPa | Concrete Rectangular | 250 | 250 | 625 | 4487.5 | 0.28 | 686.16 | G300E | 2246314.29 | 17.63 | G300E | 687175.68 | 5.39
4816 | Story5 | B59 | 40 MPa RC Beam (25 cm x 25 cm) | Beam | 40MPa | Concrete Rectangular | 250 | 250 | 625 | 4487.5 | 0.28 | 686.16 | G300E | 2734169.64 | 21.45 | G300E | 733921.01 | 5.76
4817 | Story5 | B6 | 40 MPa RC Beam (25 cm x 25 cm) | Beam | 40MPa | Concrete Rectangular | 250 | 250 | 625 | 4487.5 | 0.28 | 686.16 | G300E | 1532481.25 | 12.02 | G300E | 640430.36 | 5.03
4818 | Story5 | B60 | 40 MPa RC Beam (25 cm x 25 cm) | Beam | 40MPa | Concrete Rectangular | 250 | 250 | 625 | 4487.5 | 0.28 | 686.16 | G300E | 1527352.68 | 11.98 | G300E | 640430.36 | 5.03
4819 | Story5 | B61 | 40 MPa RC Beam (25 cm x 25 cm) | Beam | 40MPa | Concrete Rectangular | 250 | 250 | 625 | 4487.5 | 0.28 | 686.16 | G300E | 1966486.61 | 15.43 | G300E | 640430.36 | 5.03
4820 | Story5 | B62 | 40 MPa RC Beam (25 cm x 25 cm) | Beam | 40MPa | Concrete Rectangular | 250 | 250 | 625 | 4487.5 | 0.28 | 686.16 | G300E | 2791225 | 21.9 | G300E | 726228.15 | 5.7
4821 | Story5 | B63 | 40 MPa RC Beam (25 cm x 25 cm) | Beam | 40MPa | Concrete Rectangular | 250 | 250 | 625 | 4487.5 | 0.28 | 686.16 | G300E | 2882577.68 | 22.62 | G300E | 672751.58 | 5.28
4822 | Story5 | B64 | 40 MPa RC Beam (25 cm x 25 cm) | Beam | 40MPa | Concrete Rectangular | 250 | 250 | 625 | 4487.5 | 0.28 | 686.16 | G300E | 2645701.79 | 20.76 | G300E | 732959.4 | 5.75
4823 | Story5 | B65 | 40 MPa RC Beam (25 cm x 25 cm) | Beam | 40MPa | Concrete Rectangular | 250 | 250 | 625 | 4487.5 | 0.28 | 686.16 | G300E | 2732246.43 | 21.44 | G300E | 671148.9 | 5.27
4824 | Story5 | B66 | 40 MPa RC Beam (25 cm x 25 cm) | Beam | 40MPa | Concrete Rectangular | 250 | 250 | 625 | 4800 | 0.3 | 733.94 | G300E | 3361920 | 26.38 | G300E | 815920.8 | 6.4
4825 | Story5 | B67 | 40 MPa RC Beam (25 cm x 25 cm) | Beam | 40MPa | Concrete Rectangular | 250 | 250 | 625 | 4487.5 | 0.28 | 686.16 | G300E | 3142446.67 | 24.66 | G300E | 762800.96 | 5.99
4826 | Story5 | B69 | 40 MPa RC Beam (25 cm x 25 cm) | Beam | 40MPa | Concrete Rectangular | 250 | 250 | 625 | 4487.5 | 0.28 | 686.16 | G300E | 3009018.33 | 23.61 | G300E | 762800.96 | 5.99
4827 | Story5 | B7 | 40 MPa RC Beam (25 cm x 25 cm) | Beam | 40MPa | Concrete Rectangular | 250 | 250 | 625 | 4487.5 | 0.28 | 686.16 | G300E | 2791225 | 21.9 | G300E | 733921.01 | 5.76
4828 | Story5 | B70 | 40 MPa RC Beam (25 cm x 25 cm) | Beam | 40MPa | Concrete Rectangular | 250 | 250 | 625 | 4487.5 | 0.28 | 686.16 | G300E | 3142745.83 | 24.66 | G300E | 762800.96 | 5.99
4829 | Story5 | B71 | 40 MPa RC Beam (25 cm x 25 cm) | Beam | 40MPa | Concrete Rectangular | 250 | 250 | 625 | 4487.5 | 0.28 | 686.16 | G300E | 2402735.71 | 18.85 | G300E | 695162.63 | 5.45
4830 | Story5 | B72 | 40 MPa RC Beam (25 cm x 25 cm) | Beam | 40MPa | Concrete Rectangular | 250 | 250 | 625 | 4487.5 | 0.28 | 686.16 | G300E | 2645701.79 | 20.76 | G300E | 733921.01 | 5.76
4831 | Story5 | B73 | 40 MPa RC Beam (25 cm x 25 cm) | Beam | 40MPa | Concrete Rectangular | 250 | 250 | 625 | 4487.5 | 0.28 | 686.16 | G300E | 2299523.21 | 18.04 | G300E | 696124.24 | 5.46
4832 | Story5 | B74 | 40 MPa RC Beam (25 cm x 25 cm) | Beam | 40MPa | Concrete Rectangular | 250 | 250 | 625 | 4487.5 | 0.28 | 686.16 | G300E | 2791225 | 21.9 | G300E | 733921.01 | 5.76
4833 | Story5 | B75 | 40 MPa RC Beam (25 cm x 25 cm) | Beam | 40MPa | Concrete Rectangular | 250 | 250 | 625 | 4487.5 | 0.28 | 686.16 | G300E | 1532481.25 | 12.02 | G300E | 640430.36 | 5.03
4834 | Story5 | B76 | 40 MPa RC Beam (25 cm x 25 cm) | Beam | 40MPa | Concrete Rectangular | 250 | 250 | 625 | 4487.5 | 0.28 | 686.16 | G300E | 1903982.14 | 14.94 | G300E | 640430.36 | 5.03
4835 | Story5 | B77 | 40 MPa RC Beam (25 cm x 25 cm) | Beam | 40MPa | Concrete Rectangular | 250 | 250 | 625 | 4487.5 | 0.28 | 686.16 | G300E | 2808533.93 | 22.04 | G300E | 725587.08 | 5.69
4836 | Story5 | B78 | 40 MPa RC Beam (25 cm x 25 cm) | Beam | 40MPa | Concrete Rectangular | 250 | 250 | 625 | 4487.5 | 0.28 | 686.16 | G300E | 2871038.39 | 22.53 | G300E | 731997.79 | 5.74
4837 | Story5 | B79 | 40 MPa RC Beam (25 cm x 25 cm) | Beam | 40MPa | Concrete Rectangular | 250 | 250 | 625 | 4487.5 | 0.28 | 686.16 | G300E | 2645060.71 | 20.75 | G300E | 729112.97 | 5.72
4838 | Story5 | B8 | 40 MPa RC Beam (25 cm x 25 cm) | Beam | 40MPa | Concrete Rectangular | 250 | 250 | 625 | 4487.5 | 0.28 | 686.16 | G300E | 1527673.21 | 11.99 | G300E | 640430.36 | 5.03
4839 | Story5 | B80 | 40 MPa RC Beam (25 cm x 25 cm) | Beam | 40MPa | Concrete Rectangular | 250 | 250 | 625 | 4487.5 | 0.28 | 686.16 | G300E | 2644740.18 | 20.75 | G300E | 729112.97 | 5.72
4840 | Story5 | B81 | 40 MPa RC Beam (25 cm x 25 cm) | Beam | 40MPa | Concrete Rectangular | 250 | 250 | 625 | 4487.5 | 0.28 | 686.16 | G300E | 2731925.89 | 21.44 | G300E | 671148.9 | 5.27
4841 | Story5 | B82 | 40 MPa RC Beam (25 cm x 25 cm) | Beam | 40MPa | Concrete Rectangular | 250 | 250 | 625 | 4487.5 | 0.28 | 686.16 | G300E | 2645701.79 | 20.76 | G300E | 732959.4 | 5.75
4842 | Story5 | B83 | 40 MPa RC Beam (25 cm x 25 cm) | Beam | 40MPa | Concrete Rectangular | 250 | 250 | 625 | 4487.5 | 0.28 | 686.16 | G300E | 2481266.96 | 19.47 | G300E | 731677.26 | 5.74
4843 | Story5 | B84 | 40 MPa RC Beam (25 cm x 25 cm) | Beam | 40MPa | Concrete Rectangular | 250 | 250 | 625 | 4487.5 | 0.28 | 686.16 | G300E | 2588646.43 | 20.31 | G300E | 726869.22 | 5.7
4844 | Story5 | B85 | 40 MPa RC Beam (25 cm x 25 cm) | Beam | 40MPa | Concrete Rectangular | 250 | 250 | 625 | 4487.5 | 0.28 | 686.16 | G300E | 2731925.89 | 21.44 | G300E | 687175.68 | 5.39
4845 | Story5 | B86 | 40 MPa RC Beam (25 cm x 25 cm) | Beam | 40MPa | Concrete Rectangular | 250 | 250 | 625 | 4487.5 | 0.28 | 686.16 | G300E | 2474215.18 | 19.41 | G300E | 679162.29 | 5.33
4846 | Story5 | B87 | 40 MPa RC Beam (25 cm x 25 cm) | Beam | 40MPa | Concrete Rectangular | 250 | 250 | 625 | 4487.5 | 0.28 | 686.16 | G300E | 2644740.18 | 20.75 | G300E | 733921.01 | 5.76
4847 | Story5 | B88 | 40 MPa RC Beam (25 cm x 25 cm) | Beam | 40MPa | Concrete Rectangular | 250 | 250 | 625 | 4487.5 | 0.28 | 686.16 | G300E | 2294715.18 | 18.01 | G300E | 681406.04 | 5.35
4848 | Story5 | B89 | 40 MPa RC Beam (25 cm x 25 cm) | Beam | 40MPa | Concrete Rectangular | 250 | 250 | 625 | 4487.5 | 0.28 | 686.16 | G300E | 2808533.93 | 22.04 | G300E | 733921.01 | 5.76
4849 | Story5 | B9 | 40 MPa RC Beam (25 cm x 25 cm) | Beam | 40MPa | Concrete Rectangular | 250 | 250 | 625 | 4487.5 | 0.28 | 686.16 | G300E | 2734169.64 | 21.45 | G300E | 733921.01 | 5.76
4850 | Story5 | B90 | 40 MPa RC Beam (25 cm x 25 cm) | Beam | 40MPa | Concrete Rectangular | 250 | 250 | 625 | 4487.5 | 0.28 | 686.16 | G300E | 1539853.57 | 12.08 | G300E | 640430.36 | 5.03
4851 | Story5 | B91 | 40 MPa RC Beam (25 cm x 25 cm) | Beam | 40MPa | Concrete Rectangular | 250 | 250 | 625 | 4487.5 | 0.28 | 686.16 | G300E | 1896609.82 | 14.88 | G300E | 640430.36 | 5.03
4852 | Story5 | B92 | 40 MPa RC Beam (25 cm x 25 cm) | Beam | 40MPa | Concrete Rectangular | 250 | 250 | 625 | 4487.5 | 0.28 | 686.16 | G300E | 2908861.61 | 22.82 | G300E | 733921.01 | 5.76
4853 | Story5 | B93 | 40 MPa RC Beam (25 cm x 25 cm) | Beam | 40MPa | Concrete Rectangular | 250 | 250 | 625 | 4487.5 | 0.28 | 686.16 | G300E | 2908861.61 | 22.82 | G300E | 733921.01 | 5.76
4854 | Story5 | B94 | 40 MPa RC Beam (25 cm x 25 cm) | Beam | 40MPa | Concrete Rectangular | 250 | 250 | 625 | 4487.5 | 0.28 | 686.16 | G300E | 2871038.39 | 22.53 | G300E | 731997.79 | 5.74
4855 | Story5 | B95 | 40 MPa RC Beam (25 cm x 25 cm) | Beam | 40MPa | Concrete Rectangular | 250 | 250 | 625 | 4487.5 | 0.28 | 686.16 | G300E | 2808533.93 | 22.04 | G300E | 725587.08 | 5.69
4856 | Story5 | B96 | 40 MPa RC Beam (25 cm x 25 cm) | Beam | 40MPa | Concrete Rectangular | 250 | 250 | 625 | 4487.5 | 0.28 | 686.16 | G300E | 2882577.68 | 22.62 | G300E | 672751.58 | 5.28
4857 | Story5 | B97 | 40 MPa RC Beam (25 cm x 25 cm) | Beam | 40MPa | Concrete Rectangular | 250 | 250 | 625 | 4487.5 | 0.28 | 686.16 | G300E | 2791225 | 21.9 | G300E | 726228.15 | 5.7
4858 | Story5 | B98 | 40 MPa RC Beam (25 cm x 25 cm) | Beam | 40MPa | Concrete Rectangular | 250 | 250 | 625 | 4487.5 | 0.28 | 686.16 | G300E | 2801482.14 | 21.98 | G300E | 733921.01 | 5.76
4859 | Story5 | B99 | 40 MPa RC Beam (25 cm x 25 cm) | Beam | 40MPa | Concrete Rectangular | 250 | 250 | 625 | 4487.5 | 0.28 | 686.16 | G300E | 2734169.64 | 21.45 | G300E | 733921.01 | 5.76
4860 | Story50 | B1 | 40 MPa RC Beam (25 cm x 25 cm) | Beam | 40MPa | Concrete Rectangular | 250 | 250 | 625 | 4662.5 | 0.29 | 712.92 | G300E | 1451494.53 | 11.39 | G300E | 917638.28 | 7.2
4861 | Story50 | B10 | 40 MPa RC Beam (25 cm x 25 cm) | Beam | 40MPa | Concrete Rectangular | 250 | 250 | 625 | 4662.5 | 0.29 | 712.92 | G300E | 1374563.28 | 10.79 | G300E | 799618.75 | 6.27
4862 | Story50 | B100 | 40 MPa RC Beam (27.5 cm x 25 cm) | Beam | 40MPa | Concrete Rectangular | 250 | 275 | 687.5 | 4662.5 | 0.32 | 784.21 | G300E | 1932023.44 | 15.16 | G300E | 1308014.18 | 10.26
4863 | Story50 | B101 | 40 MPa RC Beam (27.5 cm x 25 cm) | Beam | 40MPa | Concrete Rectangular | 250 | 275 | 687.5 | 4662.5 | 0.32 | 784.21 | G300E | 1929983.59 | 15.14 | G300E | 1334317.46 | 10.47
4864 | Story50 | B102 | 40 MPa RC Beam (27.5 cm x 25 cm) | Beam | 40MPa | Concrete Rectangular | 250 | 275 | 687.5 | 4662.5 | 0.32 | 784.21 | G300E | 1633040.62 | 12.81 | G300E | 825262.5 | 6.48
4865 | Story50 | B103 | 40 MPa RC Beam (27.5 cm x 25 cm) | Beam | 40MPa | Concrete Rectangular | 250 | 275 | 687.5 | 4662.5 | 0.32 | 784.21 | G300E | 1984185.16 | 15.57 | G300E | 1336348.92 | 10.49
4866 | Story50 | B104 | 40 MPa RC Beam (27.5 cm x 25 cm) | Beam | 40MPa | Concrete Rectangular | 250 | 275 | 687.5 | 4662.5 | 0.32 | 784.21 | G300E | 1984185.16 | 15.57 | G300E | 1336348.92 | 10.49
4867 | Story50 | B105 | 40 MPa RC Beam (25 cm x 25 cm) | Beam | 40MPa | Concrete Rectangular | 250 | 250 | 625 | 4662.5 | 0.29 | 712.92 | G300E | 1488211.72 | 11.68 | G300E | 821765.62 | 6.45
4868 | Story50 | B106 | 40 MPa RC Beam (25 cm x 25 cm) | Beam | 40MPa | Concrete Rectangular | 250 | 250 | 625 | 4662.5 | 0.29 | 712.92 | G300E | 1488211.72 | 11.68 | G300E | 821765.62 | 6.45
4869 | Story50 | B107 | 40 MPa RC Beam (25 cm x 25 cm) | Beam | 40MPa | Concrete Rectangular | 250 | 250 | 625 | 4662.5 | 0.29 | 712.92 | G300E | 1541247.66 | 12.09 | G300E | 1036240.62 | 8.13
4870 | Story50 | B108 | 40 MPa RC Beam (25 cm x 25 cm) | Beam | 40MPa | Concrete Rectangular | 250 | 250 | 625 | 4662.5 | 0.29 | 712.92 | G300E | 1374563.28 | 10.79 | G300E | 799618.75 | 6.27
4871 | Story50 | B109 | 40 MPa RC Beam (25 cm x 25 cm) | Beam | 40MPa | Concrete Rectangular | 250 | 250 | 625 | 4662.5 | 0.29 | 712.92 | G300E | 1308414.06 | 10.27 | G300E | 776306.25 | 6.09
4872 | Story50 | B11 | 40 MPa RC Beam (27.5 cm x 25 cm) | Beam | 40MPa | Concrete Rectangular | 250 | 275 | 687.5 | 4662.5 | 0.32 | 784.21 | G300E | 1929983.59 | 15.14 | G300E | 1334321.46 | 10.47
4873 | Story50 | B110 | 40 MPa RC Beam (25 cm x 25 cm) | Beam | 40MPa | Concrete Rectangular | 250 | 250 | 625 | 4662.5 | 0.29 | 712.92 | G300E | 1374563.28 | 10.79 | G300E | 799618.75 | 6.27
4874 | Story50 | B111 | 40 MPa RC Beam (25 cm x 25 cm) | Beam | 40MPa | Concrete Rectangular | 250 | 250 | 625 | 4662.5 | 0.29 | 712.92 | G300E | 1541247.66 | 12.09 | G300E | 1036240.62 | 8.13
4875 | Story50 | B112 | 40 MPa RC Beam (25 cm x 25 cm) | Beam | 40MPa | Concrete Rectangular | 250 | 250 | 625 | 4662.5 | 0.29 | 712.92 | G300E | 1488211.72 | 11.68 | G300E | 821765.62 | 6.45
4876 | Story50 | B12 | 40 MPa RC Beam (25 cm x 25 cm) | Beam | 40MPa | Concrete Rectangular | 250 | 250 | 625 | 4662.5 | 0.29 | 712.92 | G300E | 1541247.66 | 12.09 | G300E | 1036240.62 | 8.13
4877 | Story50 | B13 | 40 MPa RC Beam (27.5 cm x 25 cm) | Beam | 40MPa | Concrete Rectangular | 250 | 275 | 687.5 | 4662.5 | 0.32 | 784.21 | G300E | 1984185.16 | 15.57 | G300E | 1336352.13 | 10.49
4878 | Story50 | B14 | 40 MPa RC Beam (25 cm x 25 cm) | Beam | 40MPa | Concrete Rectangular | 250 | 250 | 625 | 4662.5 | 0.29 | 712.92 | G300E | 1488211.72 | 11.68 | G300E | 821765.62 | 6.45
4879 | Story50 | B15 | 40 MPa RC Beam (25 cm x 25 cm) | Beam | 40MPa | Concrete Rectangular | 250 | 250 | 625 | 4662.5 | 0.29 | 712.92 | G300E | 1488211.72 | 11.68 | G300E | 821765.62 | 6.45
4880 | Story50 | B16 | 40 MPa RC Beam (25 cm x 25 cm) | Beam | 40MPa | Concrete Rectangular | 250 | 250 | 625 | 4662.5 | 0.29 | 712.92 | G300E | 1537750.78 | 12.07 | G300E | 1036240.62 | 8.13
4881 | Story50 | B17 | 40 MPa RC Beam (27.5 cm x 25 cm) | Beam | 40MPa | Concrete Rectangular | 250 | 275 | 687.5 | 4662.5 | 0.32 | 784.21 | G300E | 1986225 | 15.58 | G300E | 1337034.09 | 10.49
4882 | Story50 | B18 | 40 MPa RC Beam (27.5 cm x 25 cm) | Beam | 40MPa | Concrete Rectangular | 250 | 275 | 687.5 | 4662.5 | 0.32 | 784.21 | G300E | 1599528.91 | 12.55 | G300E | 825262.5 | 6.48
4883 | Story50 | B19 | 40 MPa RC Beam (27.5 cm x 25 cm) | Beam | 40MPa | Concrete Rectangular | 250 | 275 | 687.5 | 4662.5 | 0.32 | 784.21 | G300E | 1670340.62 | 13.11 | G300E | 825262.5 | 6.48
4884 | Story50 | B2 | 40 MPa RC Beam (25 cm x 25 cm) | Beam | 40MPa | Concrete Rectangular | 250 | 250 | 625 | 4662.5 | 0.29 | 712.92 | G300E | 1459071.09 | 11.45 | G300E | 826428.12 | 6.48
4885 | Story50 | B20 | 40 MPa RC Beam (27.5 cm x 25 cm) | Beam | 40MPa | Concrete Rectangular | 250 | 275 | 687.5 | 4662.5 | 0.32 | 784.21 | G300E | 1647319.53 | 12.93 | G300E | 825262.5 | 6.48
4886 | Story50 | B21 | 40 MPa RC Beam (27.5 cm x 25 cm) | Beam | 40MPa | Concrete Rectangular | 250 | 275 | 687.5 | 4662.5 | 0.32 | 784.21 | G300E | 1929983.59 | 15.14 | G300E | 1308014.18 | 10.26
4887 | Story50 | B22 | 40 MPa RC Beam (27.5 cm x 25 cm) | Beam | 40MPa | Concrete Rectangular | 250 | 275 | 687.5 | 4662.5 | 0.32 | 784.21 | G300E | 2188460.94 | 17.17 | G300E | 1354761.13 | 10.63
4888 | Story50 | B23 | 40 MPa RC Beam (27.5 cm x 25 cm) | Beam | 40MPa | Concrete Rectangular | 250 | 275 | 687.5 | 4662.5 | 0.32 | 784.21 | G300E | 1579421.88 | 12.39 | G300E | 0 | 0
4889 | Story50 | B24 | 40 MPa RC Beam (27.5 cm x 25 cm) | Beam | 40MPa | Concrete Rectangular | 250 | 275 | 687.5 | 4662.5 | 0.32 | 784.21 | G300E | 2190792.19 | 17.19 | G300E | 1457918.95 | 11.44
4890 | Story50 | B25 | 40 MPa RC Beam (27.5 cm x 25 cm) | Beam | 40MPa | Concrete Rectangular | 250 | 275 | 687.5 | 4662.5 | 0.32 | 784.21 | G300E | 1932314.84 | 15.16 | G300E | 1308014.18 | 10.26
4891 | Story50 | B26 | 40 MPa RC Beam (27.5 cm x 25 cm) | Beam | 40MPa | Concrete Rectangular | 250 | 275 | 687.5 | 4662.5 | 0.32 | 784.21 | G300E | 1682871.09 | 13.2 | G300E | 825262.5 | 6.48
4892 | Story50 | B27 | 40 MPa RC Beam (27.5 cm x 25 cm) | Beam | 40MPa | Concrete Rectangular | 250 | 275 | 687.5 | 4662.5 | 0.32 | 784.21 | G300E | 1633040.62 | 12.81 | G300E | 825262.5 | 6.48
4893 | Story50 | B28 | 40 MPa RC Beam (27.5 cm x 25 cm) | Beam | 40MPa | Concrete Rectangular | 250 | 275 | 687.5 | 4662.5 | 0.32 | 784.21 | G300E | 1633040.62 | 12.81 | G300E | 825262.5 | 6.48
4894 | Story50 | B29 | 40 MPa RC Beam (27.5 cm x 25 cm) | Beam | 40MPa | Concrete Rectangular | 250 | 275 | 687.5 | 4662.5 | 0.32 | 784.21 | G300E | 1984185.16 | 15.57 | G300E | 1336352.13 | 10.49
4895 | Story50 | B3 | 40 MPa RC Beam (27.5 cm x 25 cm) | Beam | 40MPa | Concrete Rectangular | 250 | 275 | 687.5 | 4662.5 | 0.32 | 784.21 | G300E | 1987973.44 | 15.6 | G300E | 1336894.65 | 10.49
4896 | Story50 | B30 | 40 MPa RC Beam (25 cm x 25 cm) | Beam | 40MPa | Concrete Rectangular | 250 | 250 | 625 | 4662.5 | 0.29 | 712.92 | G300E | 1541247.66 | 12.09 | G300E | 1036240.62 | 8.13
4897 | Story50 | B31 | 40 MPa RC Beam (25 cm x 25 cm) | Beam | 40MPa | Concrete Rectangular | 250 | 250 | 625 | 4662.5 | 0.29 | 712.92 | G300E | 1374271.88 | 10.78 | G300E | 798453.12 | 6.26
4898 | Story50 | B32 | 40 MPa RC Beam (27.5 cm x 25 cm) | Beam | 40MPa | Concrete Rectangular | 250 | 275 | 687.5 | 4662.5 | 0.32 | 784.21 | G300E | 1928526.56 | 15.13 | G300E | 1334271.78 | 10.47
4899 | Story50 | B33 | 40 MPa RC Beam (27.5 cm x 25 cm) | Beam | 40MPa | Concrete Rectangular | 250 | 275 | 687.5 | 4662.5 | 0.32 | 784.21 | G300E | 1929400.78 | 15.14 | G300E | 1308014.18 | 10.26
4900 | Story50 | B34 | 40 MPa RC Beam (27.5 cm x 25 cm) | Beam | 40MPa | Concrete Rectangular | 250 | 275 | 687.5 | 4662.5 | 0.32 | 784.21 | G300E | 1653439.06 | 12.97 | G300E | 825262.5 | 6.48
4901 | Story50 | B35 | 40 MPa RC Beam (27.5 cm x 25 cm) | Beam | 40MPa | Concrete Rectangular | 250 | 275 | 687.5 | 4662.5 | 0.32 | 784.21 | G300E | 1913664.84 | 15.02 | G300E | 1308014.18 | 10.26
4902 | Story50 | B36 | 40 MPa RC Beam (27.5 cm x 25 cm) | Beam | 40MPa | Concrete Rectangular | 250 | 275 | 687.5 | 4662.5 | 0.32 | 784.21 | G300E | 1911916.41 | 15 | G300E | 1308014.18 | 10.26
4903 | Story50 | B37 | 40 MPa RC Beam (27.5 cm x 25 cm) | Beam | 40MPa | Concrete Rectangular | 250 | 275 | 687.5 | 4800 | 0.33 | 807.34 | G300E | 1983900 | 15.57 | G300E | 1274400 | 10
4904 | Story50 | B38 | 40 MPa RC Beam (27.5 cm x 25 cm) | Beam | 40MPa | Concrete Rectangular | 250 | 275 | 687.5 | 4662.5 | 0.32 | 784.21 | G300E | 1494039.84 | 11.72 | G300E | 0 | 0
4905 | Story50 | B39 | 40 MPa RC Beam (27.5 cm x 25 cm) | Beam | 40MPa | Concrete Rectangular | 250 | 275 | 687.5 | 4800 | 0.33 | 807.34 | G300E | 1956300 | 15.35 | G300E | 1062000 | 8.33
4906 | Story50 | B4 | 40 MPa RC Beam (25 cm x 25 cm) | Beam | 40MPa | Concrete Rectangular | 250 | 250 | 625 | 4662.5 | 0.29 | 712.92 | G300E | 1539499.22 | 12.08 | G300E | 1036240.62 | 8.13
4907 | Story50 | B40 | 40 MPa RC Beam (27.5 cm x 25 cm) | Beam | 40MPa | Concrete Rectangular | 250 | 275 | 687.5 | 4662.5 | 0.32 | 784.21 | G300E | 1909876.56 | 14.99 | G300E | 1308014.18 | 10.26
4908 | Story50 | B41 | 40 MPa RC Beam (27.5 cm x 25 cm) | Beam | 40MPa | Concrete Rectangular | 250 | 275 | 687.5 | 4662.5 | 0.32 | 784.21 | G300E | 1909876.56 | 14.99 | G300E | 1308014.18 | 10.26
4909 | Story50 | B42 | 40 MPa RC Beam (27.5 cm x 25 cm) | Beam | 40MPa | Concrete Rectangular | 250 | 275 | 687.5 | 4662.5 | 0.32 | 784.21 | G300E | 1682871.09 | 13.2 | G300E | 825262.5 | 6.48
4910 | Story50 | B43 | 40 MPa RC Beam (27.5 cm x 25 cm) | Beam | 40MPa | Concrete Rectangular | 250 | 275 | 687.5 | 4662.5 | 0.32 | 784.21 | G300E | 1932023.44 | 15.16 | G300E | 1308014.18 | 10.26
4911 | Story50 | B44 | 40 MPa RC Beam (27.5 cm x 25 cm) | Beam | 40MPa | Concrete Rectangular | 250 | 275 | 687.5 | 4662.5 | 0.32 | 784.21 | G300E | 1929983.59 | 15.14 | G300E | 1334319.86 | 10.47
4912 | Story50 | B45 | 40 MPa RC Beam (25 cm x 25 cm) | Beam | 40MPa | Concrete Rectangular | 250 | 250 | 625 | 4662.5 | 0.29 | 712.92 | G300E | 1374563.28 | 10.79 | G300E | 799618.75 | 6.27
4913 | Story50 | B46 | 40 MPa RC Beam (25 cm x 25 cm) | Beam | 40MPa | Concrete Rectangular | 250 | 250 | 625 | 4662.5 | 0.29 | 712.92 | G300E | 1308414.06 | 10.27 | G300E | 776306.25 | 6.09
4914 | Story50 | B47 | 40 MPa RC Beam (27.5 cm x 25 cm) | Beam | 40MPa | Concrete Rectangular | 250 | 275 | 687.5 | 4662.5 | 0.32 | 784.21 | G300E | 2107741.41 | 16.54 | G300E | 1308014.18 | 10.26
4915 | Story50 | B48 | 40 MPa RC Beam (27.5 cm x 25 cm) | Beam | 40MPa | Concrete Rectangular | 250 | 275 | 687.5 | 4662.5 | 0.32 | 784.21 | G300E | 1579421.88 | 12.39 | G300E | 0 | 0
4916 | Story50 | B49 | 40 MPa RC Beam (27.5 cm x 25 cm) | Beam | 40MPa | Concrete Rectangular | 250 | 275 | 687.5 | 4662.5 | 0.32 | 784.21 | G300E | 2189626.56 | 17.18 | G300E | 1354761.13 | 10.63
4917 | Story50 | B5 | 40 MPa RC Beam (27.5 cm x 25 cm) | Beam | 40MPa | Concrete Rectangular | 250 | 275 | 687.5 | 4662.5 | 0.32 | 784.21 | G300E | 1927652.34 | 15.13 | G300E | 1334254.15 | 10.47
4918 | Story50 | B50 | 40 MPa RC Beam (27.5 cm x 25 cm) | Beam | 40MPa | Concrete Rectangular | 250 | 275 | 687.5 | 4662.5 | 0.32 | 784.21 | G300E | 1493748.44 | 11.72 | G300E | 0 | 0
4919 | Story50 | B51 | 40 MPa RC Beam (27.5 cm x 25 cm) | Beam | 40MPa | Concrete Rectangular | 250 | 275 | 687.5 | 4800 | 0.33 | 807.34 | G300E | 1992600 | 15.63 | G300E | 1168200 | 9.17
4920 | Story50 | B55 | 40 MPa RC Beam (27.5 cm x 25 cm) | Beam | 40MPa | Concrete Rectangular | 250 | 275 | 687.5 | 4662.5 | 0.32 | 784.21 | G300E | 1900260.16 | 14.91 | G300E | 1031578.12 | 8.09
4921 | Story50 | B56 | 40 MPa RC Beam (27.5 cm x 25 cm) | Beam | 40MPa | Concrete Rectangular | 250 | 275 | 687.5 | 4662.5 | 0.32 | 784.21 | G300E | 1494914.06 | 11.73 | G300E | 0 | 0
4922 | Story50 | B57 | 40 MPa RC Beam (27.5 cm x 25 cm) | Beam | 40MPa | Concrete Rectangular | 250 | 275 | 687.5 | 4662.5 | 0.32 | 784.21 | G300E | 2190792.19 | 17.19 | G300E | 1457918.95 | 11.44
4923 | Story50 | B58 | 40 MPa RC Beam (27.5 cm x 25 cm) | Beam | 40MPa | Concrete Rectangular | 250 | 275 | 687.5 | 4662.5 | 0.32 | 784.21 | G300E | 1579421.88 | 12.39 | G300E | 0 | 0
4924 | Story50 | B59 | 40 MPa RC Beam (27.5 cm x 25 cm) | Beam | 40MPa | Concrete Rectangular | 250 | 275 | 687.5 | 4662.5 | 0.32 | 784.21 | G300E | 2108907.03 | 16.55 | G300E | 1308014.18 | 10.26
4925 | Story50 | B6 | 40 MPa RC Beam (25 cm x 25 cm) | Beam | 40MPa | Concrete Rectangular | 250 | 250 | 625 | 4662.5 | 0.29 | 712.92 | G300E | 1374271.88 | 10.78 | G300E | 798453.12 | 6.26
4926 | Story50 | B60 | 40 MPa RC Beam (25 cm x 25 cm) | Beam | 40MPa | Concrete Rectangular | 250 | 250 | 625 | 4662.5 | 0.29 | 712.92 | G300E | 1308414.06 | 10.27 | G300E | 776306.25 | 6.09
4927 | Story50 | B61 | 40 MPa RC Beam (25 cm x 25 cm) | Beam | 40MPa | Concrete Rectangular | 250 | 250 | 625 | 4662.5 | 0.29 | 712.92 | G300E | 1374563.28 | 10.79 | G300E | 799618.75 | 6.27
4928 | Story50 | B62 | 40 MPa RC Beam (27.5 cm x 25 cm) | Beam | 40MPa | Concrete Rectangular | 250 | 275 | 687.5 | 4662.5 | 0.32 | 784.21 | G300E | 2108907.03 | 16.55 | G300E | 1308014.18 | 10.26
4929 | Story50 | B63 | 40 MPa RC Beam (27.5 cm x 25 cm) | Beam | 40MPa | Concrete Rectangular | 250 | 275 | 687.5 | 4662.5 | 0.32 | 784.21 | G300E | 1932314.84 | 15.16 | G300E | 1308014.18 | 10.26
4930 | Story50 | B64 | 40 MPa RC Beam (27.5 cm x 25 cm) | Beam | 40MPa | Concrete Rectangular | 250 | 275 | 687.5 | 4662.5 | 0.32 | 784.21 | G300E | 2190792.19 | 17.19 | G300E | 1457918.95 | 11.44
4931 | Story50 | B65 | 40 MPa RC Beam (27.5 cm x 25 cm) | Beam | 40MPa | Concrete Rectangular | 250 | 275 | 687.5 | 4662.5 | 0.32 | 784.21 | G300E | 1909876.56 | 14.99 | G300E | 1308014.18 | 10.26
4932 | Story50 | B66 | 40 MPa RC Beam (27.5 cm x 25 cm) | Beam | 40MPa | Concrete Rectangular | 250 | 275 | 687.5 | 4800 | 0.33 | 807.34 | G300E | 1956300 | 15.35 | G300E | 1062000 | 8.33
4933 | Story50 | B67 | 40 MPa RC Beam (27.5 cm x 25 cm) | Beam | 40MPa | Concrete Rectangular | 250 | 275 | 687.5 | 4662.5 | 0.32 | 784.21 | G300E | 1900260.16 | 14.91 | G300E | 1031578.12 | 8.09
4934 | Story50 | B69 | 40 MPa RC Beam (27.5 cm x 25 cm) | Beam | 40MPa | Concrete Rectangular | 250 | 275 | 687.5 | 4662.5 | 0.32 | 784.21 | G300E | 1900551.56 | 14.91 | G300E | 1031578.12 | 8.09
4935 | Story50 | B7 | 40 MPa RC Beam (27.5 cm x 25 cm) | Beam | 40MPa | Concrete Rectangular | 250 | 275 | 687.5 | 4662.5 | 0.32 | 784.21 | G300E | 2107741.41 | 16.54 | G300E | 1308014.18 | 10.26
4936 | Story50 | B70 | 40 MPa RC Beam (27.5 cm x 25 cm) | Beam | 40MPa | Concrete Rectangular | 250 | 275 | 687.5 | 4662.5 | 0.32 | 784.21 | G300E | 1900260.16 | 14.91 | G300E | 1031578.12 | 8.09
4937 | Story50 | B71 | 40 MPa RC Beam (27.5 cm x 25 cm) | Beam | 40MPa | Concrete Rectangular | 250 | 275 | 687.5 | 4662.5 | 0.32 | 784.21 | G300E | 1909585.16 | 14.98 | G300E | 1308014.18 | 10.26
4938 | Story50 | B72 | 40 MPa RC Beam (27.5 cm x 25 cm) | Beam | 40MPa | Concrete Rectangular | 250 | 275 | 687.5 | 4662.5 | 0.32 | 784.21 | G300E | 2190792.19 | 17.19 | G300E | 1457918.95 | 11.44
4939 | Story50 | B73 | 40 MPa RC Beam (27.5 cm x 25 cm) | Beam | 40MPa | Concrete Rectangular | 250 | 275 | 687.5 | 4662.5 | 0.32 | 784.21 | G300E | 1932023.44 | 15.16 | G300E | 1308014.18 | 10.26
4940 | Story50 | B74 | 40 MPa RC Beam (27.5 cm x 25 cm) | Beam | 40MPa | Concrete Rectangular | 250 | 275 | 687.5 | 4662.5 | 0.32 | 784.21 | G300E | 2108907.03 | 16.55 | G300E | 1308014.18 | 10.26
4941 | Story50 | B75 | 40 MPa RC Beam (25 cm x 25 cm) | Beam | 40MPa | Concrete Rectangular | 250 | 250 | 625 | 4662.5 | 0.29 | 712.92 | G300E | 1374563.28 | 10.79 | G300E | 799618.75 | 6.27
4942 | Story50 | B76 | 40 MPa RC Beam (25 cm x 25 cm) | Beam | 40MPa | Concrete Rectangular | 250 | 250 | 625 | 4662.5 | 0.29 | 712.92 | G300E | 1541247.66 | 12.09 | G300E | 1036240.62 | 8.13
4943 | Story50 | B77 | 40 MPa RC Beam (27.5 cm x 25 cm) | Beam | 40MPa | Concrete Rectangular | 250 | 275 | 687.5 | 4662.5 | 0.32 | 784.21 | G300E | 1929983.59 | 15.14 | G300E | 1334321.46 | 10.47
4944 | Story50 | B78 | 40 MPa RC Beam (27.5 cm x 25 cm) | Beam | 40MPa | Concrete Rectangular | 250 | 275 | 687.5 | 4662.5 | 0.32 | 784.21 | G300E | 1633040.62 | 12.81 | G300E | 825262.5 | 6.48
4945 | Story50 | B79 | 40 MPa RC Beam (27.5 cm x 25 cm) | Beam | 40MPa | Concrete Rectangular | 250 | 275 | 687.5 | 4662.5 | 0.32 | 784.21 | G300E | 1682871.09 | 13.2 | G300E | 825262.5 | 6.48
4946 | Story50 | B8 | 40 MPa RC Beam (25 cm x 25 cm) | Beam | 40MPa | Concrete Rectangular | 250 | 250 | 625 | 4662.5 | 0.29 | 712.92 | G300E | 1308414.06 | 10.27 | G300E | 776306.25 | 6.09
4947 | Story50 | B80 | 40 MPa RC Beam (27.5 cm x 25 cm) | Beam | 40MPa | Concrete Rectangular | 250 | 275 | 687.5 | 4662.5 | 0.32 | 784.21 | G300E | 1682871.09 | 13.2 | G300E | 825262.5 | 6.48
4948 | Story50 | B81 | 40 MPa RC Beam (27.5 cm x 25 cm) | Beam | 40MPa | Concrete Rectangular | 250 | 275 | 687.5 | 4662.5 | 0.32 | 784.21 | G300E | 1909876.56 | 14.99 | G300E | 1308014.18 | 10.26
4949 | Story50 | B82 | 40 MPa RC Beam (27.5 cm x 25 cm) | Beam | 40MPa | Concrete Rectangular | 250 | 275 | 687.5 | 4662.5 | 0.32 | 784.21 | G300E | 2190792.19 | 17.19 | G300E | 1457918.95 | 11.44
4950 | Story50 | B83 | 40 MPa RC Beam (27.5 cm x 25 cm) | Beam | 40MPa | Concrete Rectangular | 250 | 275 | 687.5 | 4662.5 | 0.32 | 784.21 | G300E | 1494914.06 | 11.73 | G300E | 0 | 0
4951 | Story50 | B84 | 40 MPa RC Beam (27.5 cm x 25 cm) | Beam | 40MPa | Concrete Rectangular | 250 | 275 | 687.5 | 4662.5 | 0.32 | 784.21 | G300E | 2190792.19 | 17.19 | G300E | 1457918.95 | 11.44
4952 | Story50 | B85 | 40 MPa RC Beam (27.5 cm x 25 cm) | Beam | 40MPa | Concrete Rectangular | 250 | 275 | 687.5 | 4662.5 | 0.32 | 784.21 | G300E | 1909585.16 | 14.98 | G300E | 1308014.18 | 10.26
4953 | Story50 | B86 | 40 MPa RC Beam (27.5 cm x 25 cm) | Beam | 40MPa | Concrete Rectangular | 250 | 275 | 687.5 | 4662.5 | 0.32 | 784.21 | G300E | 1682871.09 | 13.2 | G300E | 825262.5 | 6.48
4954 | Story50 | B87 | 40 MPa RC Beam (27.5 cm x 25 cm) | Beam | 40MPa | Concrete Rectangular | 250 | 275 | 687.5 | 4662.5 | 0.32 | 784.21 | G300E | 1682871.09 | 13.2 | G300E | 825262.5 | 6.48
4955 | Story50 | B88 | 40 MPa RC Beam (27.5 cm x 25 cm) | Beam | 40MPa | Concrete Rectangular | 250 | 275 | 687.5 | 4662.5 | 0.32 | 784.21 | G300E | 1633040.62 | 12.81 | G300E | 825262.5 | 6.48
4956 | Story50 | B89 | 40 MPa RC Beam (27.5 cm x 25 cm) | Beam | 40MPa | Concrete Rectangular | 250 | 275 | 687.5 | 4662.5 | 0.32 | 784.21 | G300E | 1929983.59 | 15.14 | G300E | 1334317.46 | 10.47
4957 | Story50 | B9 | 40 MPa RC Beam (27.5 cm x 25 cm) | Beam | 40MPa | Concrete Rectangular | 250 | 275 | 687.5 | 4662.5 | 0.32 | 784.21 | G300E | 2108907.03 | 16.55 | G300E | 1308014.18 | 10.26
4958 | Story50 | B90 | 40 MPa RC Beam (25 cm x 25 cm) | Beam | 40MPa | Concrete Rectangular | 250 | 250 | 625 | 4662.5 | 0.29 | 712.92 | G300E | 1541247.66 | 12.09 | G300E | 1036240.62 | 8.13
4959 | Story50 | B91 | 40 MPa RC Beam (25 cm x 25 cm) | Beam | 40MPa | Concrete Rectangular | 250 | 250 | 625 | 4662.5 | 0.29 | 712.92 | G300E | 1488211.72 | 11.68 | G300E | 821765.62 | 6.45
4960 | Story50 | B92 | 40 MPa RC Beam (27.5 cm x 25 cm) | Beam | 40MPa | Concrete Rectangular | 250 | 275 | 687.5 | 4662.5 | 0.32 | 784.21 | G300E | 1984185.16 | 15.57 | G300E | 1336352.13 | 10.49
4961 | Story50 | B93 | 40 MPa RC Beam (27.5 cm x 25 cm) | Beam | 40MPa | Concrete Rectangular | 250 | 275 | 687.5 | 4662.5 | 0.32 | 784.21 | G300E | 1984185.16 | 15.57 | G300E | 1336352.13 | 10.49
4962 | Story50 | B94 | 40 MPa RC Beam (27.5 cm x 25 cm) | Beam | 40MPa | Concrete Rectangular | 250 | 275 | 687.5 | 4662.5 | 0.32 | 784.21 | G300E | 1633040.62 | 12.81 | G300E | 825262.5 | 6.48
4963 | Story50 | B95 | 40 MPa RC Beam (27.5 cm x 25 cm) | Beam | 40MPa | Concrete Rectangular | 250 | 275 | 687.5 | 4662.5 | 0.32 | 784.21 | G300E | 1929983.59 | 15.14 | G300E | 1334319.86 | 10.47
4964 | Story50 | B96 | 40 MPa RC Beam (27.5 cm x 25 cm) | Beam | 40MPa | Concrete Rectangular | 250 | 275 | 687.5 | 4662.5 | 0.32 | 784.21 | G300E | 1932023.44 | 15.16 | G300E | 1308014.18 | 10.26
4965 | Story50 | B97 | 40 MPa RC Beam (27.5 cm x 25 cm) | Beam | 40MPa | Concrete Rectangular | 250 | 275 | 687.5 | 4662.5 | 0.32 | 784.21 | G300E | 2108907.03 | 16.55 | G300E | 1308014.18 | 10.26
4966 | Story50 | B98 | 40 MPa RC Beam (27.5 cm x 25 cm) | Beam | 40MPa | Concrete Rectangular | 250 | 275 | 687.5 | 4662.5 | 0.32 | 784.21 | G300E | 1579421.88 | 12.39 | G300E | 0 | 0
4967 | Story50 | B99 | 40 MPa RC Beam (27.5 cm x 25 cm) | Beam | 40MPa | Concrete Rectangular | 250 | 275 | 687.5 | 4662.5 | 0.32 | 784.21 | G300E | 2108907.03 | 16.55 | G300E | 1308014.18 | 10.26
4968 | Story51 | B1 | 40 MPa RC Beam (25 cm x 25 cm) | Beam | 40MPa | Concrete Rectangular | 250 | 250 | 625 | 4675 | 0.29 | 714.83 | G300E | 1487234.38 | 11.67 | G300E | 806437.5 | 6.33
4969 | Story51 | B10 | 40 MPa RC Beam (25 cm x 25 cm) | Beam | 40MPa | Concrete Rectangular | 250 | 250 | 625 | 4675 | 0.29 | 714.83 | G300E | 1370943.75 | 10.76 | G300E | 780725 | 6.13
4970 | Story51 | B100 | 40 MPa RC Beam (25 cm x 25 cm) | Beam | 40MPa | Concrete Rectangular | 250 | 250 | 625 | 4675 | 0.29 | 714.83 | G300E | 2225300 | 17.46 | G300E | 842304.25 | 6.61
4971 | Story51 | B101 | 40 MPa RC Beam (25 cm x 25 cm) | Beam | 40MPa | Concrete Rectangular | 250 | 250 | 625 | 4675 | 0.29 | 714.83 | G300E | 2394768.75 | 18.79 | G300E | 849339.39 | 6.66
4972 | Story51 | B102 | 40 MPa RC Beam (25 cm x 25 cm) | Beam | 40MPa | Concrete Rectangular | 250 | 250 | 625 | 4675 | 0.29 | 714.83 | G300E | 1851300 | 14.53 | G300E | 778387.5 | 6.11
4973 | Story51 | B103 | 40 MPa RC Beam (25 cm x 25 cm) | Beam | 40MPa | Concrete Rectangular | 250 | 250 | 625 | 4675 | 0.29 | 714.83 | G300E | 2630564.06 | 20.64 | G300E | 872814.46 | 6.85
4974 | Story51 | B104 | 40 MPa RC Beam (25 cm x 25 cm) | Beam | 40MPa | Concrete Rectangular | 250 | 250 | 625 | 4675 | 0.29 | 714.83 | G300E | 2630564.06 | 20.64 | G300E | 872814.46 | 6.85
4975 | Story51 | B105 | 40 MPa RC Beam (25 cm x 25 cm) | Beam | 40MPa | Concrete Rectangular | 250 | 250 | 625 | 4675 | 0.29 | 714.83 | G300E | 1486942.19 | 11.67 | G300E | 805268.75 | 6.32
4976 | Story51 | B106 | 40 MPa RC Beam (25 cm x 25 cm) | Beam | 40MPa | Concrete Rectangular | 250 | 250 | 625 | 4675 | 0.29 | 714.83 | G300E | 1486942.19 | 11.67 | G300E | 805268.75 | 6.32
4977 | Story51 | B107 | 40 MPa RC Beam (25 cm x 25 cm) | Beam | 40MPa | Concrete Rectangular | 250 | 250 | 625 | 4675 | 0.29 | 714.83 | G300E | 1566709.38 | 12.29 | G300E | 1027331.25 | 8.06
4978 | Story51 | B108 | 40 MPa RC Beam (25 cm x 25 cm) | Beam | 40MPa | Concrete Rectangular | 250 | 250 | 625 | 4675 | 0.29 | 714.83 | G300E | 1370943.75 | 10.76 | G300E | 780725 | 6.13
4979 | Story51 | B109 | 40 MPa RC Beam (25 cm x 25 cm) | Beam | 40MPa | Concrete Rectangular | 250 | 250 | 625 | 4675 | 0.29 | 714.83 | G300E | 1323025 | 10.38 | G300E | 778387.5 | 6.11
4980 | Story51 | B11 | 40 MPa RC Beam (25 cm x 25 cm) | Beam | 40MPa | Concrete Rectangular | 250 | 250 | 625 | 4675 | 0.29 | 714.83 | G300E | 2395060.94 | 18.79 | G300E | 849342.31 | 6.66
4981 | Story51 | B110 | 40 MPa RC Beam (25 cm x 25 cm) | Beam | 40MPa | Concrete Rectangular | 250 | 250 | 625 | 4675 | 0.29 | 714.83 | G300E | 1370943.75 | 10.76 | G300E | 780725 | 6.13
4982 | Story51 | B111 | 40 MPa RC Beam (25 cm x 25 cm) | Beam | 40MPa | Concrete Rectangular | 250 | 250 | 625 | 4675 | 0.29 | 714.83 | G300E | 1566709.38 | 12.29 | G300E | 1027331.25 | 8.06
4983 | Story51 | B112 | 40 MPa RC Beam (25 cm x 25 cm) | Beam | 40MPa | Concrete Rectangular | 250 | 250 | 625 | 4675 | 0.29 | 714.83 | G300E | 1486942.19 | 11.67 | G300E | 805268.75 | 6.32
4984 | Story51 | B12 | 40 MPa RC Beam (25 cm x 25 cm) | Beam | 40MPa | Concrete Rectangular | 250 | 250 | 625 | 4675 | 0.29 | 714.83 | G300E | 1566709.38 | 12.29 | G300E | 1027331.25 | 8.06
4985 | Story51 | B13 | 40 MPa RC Beam (25 cm x 25 cm) | Beam | 40MPa | Concrete Rectangular | 250 | 250 | 625 | 4675 | 0.29 | 714.83 | G300E | 2630856.25 | 20.64 | G300E | 872817.39 | 6.85
4986 | Story51 | B14 | 40 MPa RC Beam (25 cm x 25 cm) | Beam | 40MPa | Concrete Rectangular | 250 | 250 | 625 | 4675 | 0.29 | 714.83 | G300E | 1486942.19 | 11.67 | G300E | 805268.75 | 6.32
4987 | Story51 | B15 | 40 MPa RC Beam (25 cm x 25 cm) | Beam | 40MPa | Concrete Rectangular | 250 | 250 | 625 | 4675 | 0.29 | 714.83 | G300E | 1486942.19 | 11.67 | G300E | 805268.75 | 6.32
4988 | Story51 | B16 | 40 MPa RC Beam (25 cm x 25 cm) | Beam | 40MPa | Concrete Rectangular | 250 | 250 | 625 | 4675 | 0.29 | 714.83 | G300E | 1567585.94 | 12.3 | G300E | 1027331.25 | 8.06
4989 | Story51 | B17 | 40 MPa RC Beam (25 cm x 25 cm) | Beam | 40MPa | Concrete Rectangular | 250 | 250 | 625 | 4675 | 0.29 | 714.83 | G300E | 2657445.31 | 20.85 | G300E | 873000.73 | 6.85
4990 | Story51 | B18 | 40 MPa RC Beam (25 cm x 25 cm) | Beam | 40MPa | Concrete Rectangular | 250 | 250 | 625 | 4675 | 0.29 | 714.83 | G300E | 1851884.38 | 14.53 | G300E | 778387.5 | 6.11
4991 | Story51 | B19 | 40 MPa RC Beam (25 cm x 25 cm) | Beam | 40MPa | Concrete Rectangular | 250 | 250 | 625 | 4675 | 0.29 | 714.83 | G300E | 1851884.38 | 14.53 | G300E | 778387.5 | 6.11
4992 | Story51 | B2 | 40 MPa RC Beam (25 cm x 25 cm) | Beam | 40MPa | Concrete Rectangular | 250 | 250 | 625 | 4675 | 0.29 | 714.83 | G300E | 1487234.38 | 11.67 | G300E | 806437.5 | 6.33
4993 | Story51 | B20 | 40 MPa RC Beam (25 cm x 25 cm) | Beam | 40MPa | Concrete Rectangular | 250 | 250 | 625 | 4675 | 0.29 | 714.83 | G300E | 1825003.12 | 14.32 | G300E | 778387.5 | 6.11
4994 | Story51 | B21 | 40 MPa RC Beam (25 cm x 25 cm) | Beam | 40MPa | Concrete Rectangular | 250 | 250 | 625 | 4675 | 0.29 | 714.83 | G300E | 2220040.62 | 17.42 | G300E | 842304.25 | 6.61
4995 | Story51 | B22 | 40 MPa RC Beam (25 cm x 25 cm) | Beam | 40MPa | Concrete Rectangular | 250 | 250 | 625 | 4675 | 0.29 | 714.83 | G300E | 2482132.81 | 19.48 | G300E | 884915.41 | 6.94
4996 | Story51 | B23 | 40 MPa RC Beam (25 cm x 25 cm) | Beam | 40MPa | Concrete Rectangular | 250 | 250 | 625 | 4675 | 0.29 | 714.83 | G300E | 1788187.5 | 14.03 | G300E | 0 | 0
4997 | Story51 | B24 | 40 MPa RC Beam (25 cm x 25 cm) | Beam | 40MPa | Concrete Rectangular | 250 | 250 | 625 | 4675 | 0.29 | 714.83 | G300E | 2480671.88 | 19.46 | G300E | 884915.41 | 6.94
4998 | Story51 | B25 | 40 MPa RC Beam (25 cm x 25 cm) | Beam | 40MPa | Concrete Rectangular | 250 | 250 | 625 | 4675 | 0.29 | 714.83 | G300E | 2225592.19 | 17.46 | G300E | 842304.25 | 6.61
4999 | Story51 | B26 | 40 MPa RC Beam (25 cm x 25 cm) | Beam | 40MPa | Concrete Rectangular | 250 | 250 | 625 | 4675 | 0.29 | 714.83 | G300E | 1825003.12 | 14.32 | G300E | 778387.5 | 6.11
5000 | Story51 | B27 | 40 MPa RC Beam (25 cm x 25 cm) | Beam | 40MPa | Concrete Rectangular | 250 | 250 | 625 | 4675 | 0.29 | 714.83 | G300E | 1851592.19 | 14.53 | G300E | 778387.5 | 6.11
5001 | Story51 | B28 | 40 MPa RC Beam (25 cm x 25 cm) | Beam | 40MPa | Concrete Rectangular | 250 | 250 | 625 | 4675 | 0.29 | 714.83 | G300E | 1851300 | 14.53 | G300E | 778387.5 | 6.11
5002 | Story51 | B29 | 40 MPa RC Beam (25 cm x 25 cm) | Beam | 40MPa | Concrete Rectangular | 250 | 250 | 625 | 4675 | 0.29 | 714.83 | G300E | 2630856.25 | 20.64 | G300E | 872816.66 | 6.85
5003 | Story51 | B3 | 40 MPa RC Beam (25 cm x 25 cm) | Beam | 40MPa | Concrete Rectangular | 250 | 250 | 625 | 4675 | 0.29 | 714.83 | G300E | 2658029.69 | 20.86 | G300E | 873002.93 | 6.85
5004 | Story51 | B30 | 40 MPa RC Beam (25 cm x 25 cm) | Beam | 40MPa | Concrete Rectangular | 250 | 250 | 625 | 4675 | 0.29 | 714.83 | G300E | 1566709.38 | 12.29 | G300E | 1027331.25 | 8.06
5005 | Story51 | B31 | 40 MPa RC Beam (25 cm x 25 cm) | Beam | 40MPa | Concrete Rectangular | 250 | 250 | 625 | 4675 | 0.29 | 714.83 | G300E | 1370359.38 | 10.75 | G300E | 780725 | 6.13
5006 | Story51 | B32 | 40 MPa RC Beam (25 cm x 25 cm) | Beam | 40MPa | Concrete Rectangular | 250 | 250 | 625 | 4675 | 0.29 | 714.83 | G300E | 2389801.56 | 18.75 | G300E | 849308.71 | 6.66
5007 | Story51 | B33 | 40 MPa RC Beam (25 cm x 25 cm) | Beam | 40MPa | Concrete Rectangular | 250 | 250 | 625 | 4675 | 0.29 | 714.83 | G300E | 2220040.62 | 17.42 | G300E | 842304.25 | 6.61
5008 | Story51 | B34 | 40 MPa RC Beam (25 cm x 25 cm) | Beam | 40MPa | Concrete Rectangular | 250 | 250 | 625 | 4675 | 0.29 | 714.83 | G300E | 1825003.12 | 14.32 | G300E | 778387.5 | 6.11
5009 | Story51 | B35 | 40 MPa RC Beam (25 cm x 25 cm) | Beam | 40MPa | Concrete Rectangular | 250 | 250 | 625 | 4675 | 0.29 | 714.83 | G300E | 2104918.75 | 16.52 | G300E | 842304.25 | 6.61
5010 | Story51 | B36 | 40 MPa RC Beam (25 cm x 25 cm) | Beam | 40MPa | Concrete Rectangular | 250 | 250 | 625 | 4675 | 0.29 | 714.83 | G300E | 2104626.56 | 16.51 | G300E | 842304.25 | 6.61
5011 | Story51 | B37 | 40 MPa RC Beam (25 cm x 25 cm) | Beam | 40MPa | Concrete Rectangular | 250 | 250 | 625 | 4800 | 0.3 | 733.94 | G300E | 2161200 | 16.96 | G300E | 842950.5 | 6.61
5012 | Story51 | B38 | 40 MPa RC Beam (25 cm x 25 cm) | Beam | 40MPa | Concrete Rectangular | 250 | 250 | 625 | 4675 | 0.29 | 714.83 | G300E | 1694103.12 | 13.29 | G300E | 0 | 0
5013 | Story51 | B39 | 40 MPa RC Beam (25 cm x 25 cm) | Beam | 40MPa | Concrete Rectangular | 250 | 250 | 625 | 4800 | 0.3 | 733.94 | G300E | 2159700 | 16.95 | G300E | 842950.5 | 6.61
5014 | Story51 | B4 | 40 MPa RC Beam (25 cm x 25 cm) | Beam | 40MPa | Concrete Rectangular | 250 | 250 | 625 | 4675 | 0.29 | 714.83 | G300E | 1567585.94 | 12.3 | G300E | 1027331.25 | 8.06
5015 | Story51 | B40 | 40 MPa RC Beam (25 cm x 25 cm) | Beam | 40MPa | Concrete Rectangular | 250 | 250 | 625 | 4675 | 0.29 | 714.83 | G300E | 2080959.38 | 16.33 | G300E | 842304.25 | 6.61
5016 | Story51 | B41 | 40 MPa RC Beam (25 cm x 25 cm) | Beam | 40MPa | Concrete Rectangular | 250 | 250 | 625 | 4675 | 0.29 | 714.83 | G300E | 2080667.19 | 16.33 | G300E | 842304.25 | 6.61
5017 | Story51 | B42 | 40 MPa RC Beam (25 cm x 25 cm) | Beam | 40MPa | Concrete Rectangular | 250 | 250 | 625 | 4675 | 0.29 | 714.83 | G300E | 1825003.12 | 14.32 | G300E | 778387.5 | 6.11
5018 | Story51 | B43 | 40 MPa RC Beam (25 cm x 25 cm) | Beam | 40MPa | Concrete Rectangular | 250 | 250 | 625 | 4675 | 0.29 | 714.83 | G300E | 2225592.19 | 17.46 | G300E | 842304.25 | 6.61
5019 | Story51 | B44 | 40 MPa RC Beam (25 cm x 25 cm) | Beam | 40MPa | Concrete Rectangular | 250 | 250 | 625 | 4675 | 0.29 | 714.83 | G300E | 2395060.94 | 18.79 | G300E | 849341.58 | 6.66
5020 | Story51 | B45 | 40 MPa RC Beam (25 cm x 25 cm) | Beam | 40MPa | Concrete Rectangular | 250 | 250 | 625 | 4675 | 0.29 | 714.83 | G300E | 1370943.75 | 10.76 | G300E | 780725 | 6.13
5021 | Story51 | B46 | 40 MPa RC Beam (25 cm x 25 cm) | Beam | 40MPa | Concrete Rectangular | 250 | 250 | 625 | 4675 | 0.29 | 714.83 | G300E | 1323025 | 10.38 | G300E | 778387.5 | 6.11
5022 | Story51 | B47 | 40 MPa RC Beam (25 cm x 25 cm) | Beam | 40MPa | Concrete Rectangular | 250 | 250 | 625 | 4675 | 0.29 | 714.83 | G300E | 2360290.62 | 18.52 | G300E | 842304.25 | 6.61
5023 | Story51 | B48 | 40 MPa RC Beam (25 cm x 25 cm) | Beam | 40MPa | Concrete Rectangular | 250 | 250 | 625 | 4675 | 0.29 | 714.83 | G300E | 1788187.5 | 14.03 | G300E | 0 | 0
5024 | Story51 | B49 | 40 MPa RC Beam (25 cm x 25 cm) | Beam | 40MPa | Concrete Rectangular | 250 | 250 | 625 | 4675 | 0.29 | 714.83 | G300E | 2482132.81 | 19.48 | G300E | 884915.41 | 6.94
5025 | Story51 | B5 | 40 MPa RC Beam (25 cm x 25 cm) | Beam | 40MPa | Concrete Rectangular | 250 | 250 | 625 | 4675 | 0.29 | 714.83 | G300E | 2389801.56 | 18.75 | G300E | 849309.44 | 6.66
5026 | Story51 | B50 | 40 MPa RC Beam (25 cm x 25 cm) | Beam | 40MPa | Concrete Rectangular | 250 | 250 | 625 | 4675 | 0.29 | 714.83 | G300E | 1694103.12 | 13.29 | G300E | 0 | 0
5027 | Story51 | B51 | 40 MPa RC Beam (25 cm x 25 cm) | Beam | 40MPa | Concrete Rectangular | 250 | 250 | 625 | 4800 | 0.3 | 733.94 | G300E | 2161200 | 16.96 | G300E | 842950.5 | 6.61
5028 | Story51 | B55 | 40 MPa RC Beam (25 cm x 25 cm) | Beam | 40MPa | Concrete Rectangular | 250 | 250 | 625 | 4675 | 0.29 | 714.83 | G300E | 2103750 | 16.51 | G300E | 820998.66 | 6.44
5029 | Story51 | B56 | 40 MPa RC Beam (25 cm x 25 cm) | Beam | 40MPa | Concrete Rectangular | 250 | 250 | 625 | 4675 | 0.29 | 714.83 | G300E | 1694687.5 | 13.3 | G300E | 0 | 0
5030 | Story51 | B57 | 40 MPa RC Beam (25 cm x 25 cm) | Beam | 40MPa | Concrete Rectangular | 250 | 250 | 625 | 4675 | 0.29 | 714.83 | G300E | 2480964.06 | 19.47 | G300E | 884915.41 | 6.94
5031 | Story51 | B58 | 40 MPa RC Beam (25 cm x 25 cm) | Beam | 40MPa | Concrete Rectangular | 250 | 250 | 625 | 4675 | 0.29 | 714.83 | G300E | 1788187.5 | 14.03 | G300E | 0 | 0
5032 | Story51 | B59 | 40 MPa RC Beam (25 cm x 25 cm) | Beam | 40MPa | Concrete Rectangular | 250 | 250 | 625 | 4675 | 0.29 | 714.83 | G300E | 2360582.81 | 18.52 | G300E | 842304.25 | 6.61
5033 | Story51 | B6 | 40 MPa RC Beam (25 cm x 25 cm) | Beam | 40MPa | Concrete Rectangular | 250 | 250 | 625 | 4675 | 0.29 | 714.83 | G300E | 1370359.38 | 10.75 | G300E | 780725 | 6.13
5034 | Story51 | B60 | 40 MPa RC Beam (25 cm x 25 cm) | Beam | 40MPa | Concrete Rectangular | 250 | 250 | 625 | 4675 | 0.29 | 714.83 | G300E | 1323025 | 10.38 | G300E | 778387.5 | 6.11
5035 | Story51 | B61 | 40 MPa RC Beam (25 cm x 25 cm) | Beam | 40MPa | Concrete Rectangular | 250 | 250 | 625 | 4675 | 0.29 | 714.83 | G300E | 1370943.75 | 10.76 | G300E | 780725 | 6.13
5036 | Story51 | B62 | 40 MPa RC Beam (25 cm x 25 cm) | Beam | 40MPa | Concrete Rectangular | 250 | 250 | 625 | 4675 | 0.29 | 714.83 | G300E | 2360582.81 | 18.52 | G300E | 842304.25 | 6.61
5037 | Story51 | B63 | 40 MPa RC Beam (25 cm x 25 cm) | Beam | 40MPa | Concrete Rectangular | 250 | 250 | 625 | 4675 | 0.29 | 714.83 | G300E | 2225592.19 | 17.46 | G300E | 842304.25 | 6.61
5038 | Story51 | B64 | 40 MPa RC Beam (25 cm x 25 cm) | Beam | 40MPa | Concrete Rectangular | 250 | 250 | 625 | 4675 | 0.29 | 714.83 | G300E | 2480964.06 | 19.47 | G300E | 884915.41 | 6.94
5039 | Story51 | B65 | 40 MPa RC Beam (25 cm x 25 cm) | Beam | 40MPa | Concrete Rectangular | 250 | 250 | 625 | 4675 | 0.29 | 714.83 | G300E | 2080959.38 | 16.33 | G300E | 842304.25 | 6.61
5040 | Story51 | B66 | 40 MPa RC Beam (25 cm x 25 cm) | Beam | 40MPa | Concrete Rectangular | 250 | 250 | 625 | 4800 | 0.3 | 733.94 | G300E | 2159700 | 16.95 | G300E | 842950.5 | 6.61
5041 | Story51 | B67 | 40 MPa RC Beam (25 cm x 25 cm) | Beam | 40MPa | Concrete Rectangular | 250 | 250 | 625 | 4675 | 0.29 | 714.83 | G300E | 2103750 | 16.51 | G300E | 820998.66 | 6.44
5042 | Story51 | B69 | 40 MPa RC Beam (25 cm x 25 cm) | Beam | 40MPa | Concrete Rectangular | 250 | 250 | 625 | 4675 | 0.29 | 714.83 | G300E | 2103750 | 16.51 | G300E | 820998.66 | 6.44
5043 | Story51 | B7 | 40 MPa RC Beam (25 cm x 25 cm) | Beam | 40MPa | Concrete Rectangular | 250 | 250 | 625 | 4675 | 0.29 | 714.83 | G300E | 2360290.62 | 18.52 | G300E | 842304.25 | 6.61
5044 | Story51 | B70 | 40 MPa RC Beam (25 cm x 25 cm) | Beam | 40MPa | Concrete Rectangular | 250 | 250 | 625 | 4675 | 0.29 | 714.83 | G300E | 2103750 | 16.51 | G300E | 820998.66 | 6.44
5045 | Story51 | B71 | 40 MPa RC Beam (25 cm x 25 cm) | Beam | 40MPa | Concrete Rectangular | 250 | 250 | 625 | 4675 | 0.29 | 714.83 | G300E | 2080667.19 | 16.33 | G300E | 842304.25 | 6.61
5046 | Story51 | B72 | 40 MPa RC Beam (25 cm x 25 cm) | Beam | 40MPa | Concrete Rectangular | 250 | 250 | 625 | 4675 | 0.29 | 714.83 | G300E | 2480964.06 | 19.47 | G300E | 884915.41 | 6.94
5047 | Story51 | B73 | 40 MPa RC Beam (25 cm x 25 cm) | Beam | 40MPa | Concrete Rectangular | 250 | 250 | 625 | 4675 | 0.29 | 714.83 | G300E | 2225300 | 17.46 | G300E | 842304.25 | 6.61
5048 | Story51 | B74 | 40 MPa RC Beam (25 cm x 25 cm) | Beam | 40MPa | Concrete Rectangular | 250 | 250 | 625 | 4675 | 0.29 | 714.83 | G300E | 2360582.81 | 18.52 | G300E | 842304.25 | 6.61
5049 | Story51 | B75 | 40 MPa RC Beam (25 cm x 25 cm) | Beam | 40MPa | Concrete Rectangular | 250 | 250 | 625 | 4675 | 0.29 | 714.83 | G300E | 1370943.75 | 10.76 | G300E | 780725 | 6.13
5050 | Story51 | B76 | 40 MPa RC Beam (25 cm x 25 cm) | Beam | 40MPa | Concrete Rectangular | 250 | 250 | 625 | 4675 | 0.29 | 714.83 | G300E | 1566709.38 | 12.29 | G300E | 1027331.25 | 8.06
5051 | Story51 | B77 | 40 MPa RC Beam (25 cm x 25 cm) | Beam | 40MPa | Concrete Rectangular | 250 | 250 | 625 | 4675 | 0.29 | 714.83 | G300E | 2395060.94 | 18.79 | G300E | 849342.31 | 6.66
5052 | Story51 | B78 | 40 MPa RC Beam (25 cm x 25 cm) | Beam | 40MPa | Concrete Rectangular | 250 | 250 | 625 | 4675 | 0.29 | 714.83 | G300E | 1851592.19 | 14.53 | G300E | 778387.5 | 6.11
5053 | Story51 | B79 | 40 MPa RC Beam (25 cm x 25 cm) | Beam | 40MPa | Concrete Rectangular | 250 | 250 | 625 | 4675 | 0.29 | 714.83 | G300E | 1825003.12 | 14.32 | G300E | 778387.5 | 6.11
5054 | Story51 | B8 | 40 MPa RC Beam (25 cm x 25 cm) | Beam | 40MPa | Concrete Rectangular | 250 | 250 | 625 | 4675 | 0.29 | 714.83 | G300E | 1323025 | 10.38 | G300E | 778387.5 | 6.11
5055 | Story51 | B80 | 40 MPa RC Beam (25 cm x 25 cm) | Beam | 40MPa | Concrete Rectangular | 250 | 250 | 625 | 4675 | 0.29 | 714.83 | G300E | 1825003.12 | 14.32 | G300E | 778387.5 | 6.11
5056 | Story51 | B81 | 40 MPa RC Beam (25 cm x 25 cm) | Beam | 40MPa | Concrete Rectangular | 250 | 250 | 625 | 4675 | 0.29 | 714.83 | G300E | 2080959.38 | 16.33 | G300E | 842304.25 | 6.61
5057 | Story51 | B82 | 40 MPa RC Beam (25 cm x 25 cm) | Beam | 40MPa | Concrete Rectangular | 250 | 250 | 625 | 4675 | 0.29 | 714.83 | G300E | 2480964.06 | 19.47 | G300E | 884915.41 | 6.94
5058 | Story51 | B83 | 40 MPa RC Beam (25 cm x 25 cm) | Beam | 40MPa | Concrete Rectangular | 250 | 250 | 625 | 4675 | 0.29 | 714.83 | G300E | 1694687.5 | 13.3 | G300E | 0 | 0
5059 | Story51 | B84 | 40 MPa RC Beam (25 cm x 25 cm) | Beam | 40MPa | Concrete Rectangular | 250 | 250 | 625 | 4675 | 0.29 | 714.83 | G300E | 2480964.06 | 19.47 | G300E | 884915.41 | 6.94
5060 | Story51 | B85 | 40 MPa RC Beam (25 cm x 25 cm) | Beam | 40MPa | Concrete Rectangular | 250 | 250 | 625 | 4675 | 0.29 | 714.83 | G300E | 2080667.19 | 16.33 | G300E | 842304.25 | 6.61
5061 | Story51 | B86 | 40 MPa RC Beam (25 cm x 25 cm) | Beam | 40MPa | Concrete Rectangular | 250 | 250 | 625 | 4675 | 0.29 | 714.83 | G300E | 1825003.12 | 14.32 | G300E | 778387.5 | 6.11
5062 | Story51 | B87 | 40 MPa RC Beam (25 cm x 25 cm) | Beam | 40MPa | Concrete Rectangular | 250 | 250 | 625 | 4675 | 0.29 | 714.83 | G300E | 1825003.12 | 14.32 | G300E | 778387.5 | 6.11
5063 | Story51 | B88 | 40 MPa RC Beam (25 cm x 25 cm) | Beam | 40MPa | Concrete Rectangular | 250 | 250 | 625 | 4675 | 0.29 | 714.83 | G300E | 1851300 | 14.53 | G300E | 778387.5 | 6.11
5064 | Story51 | B89 | 40 MPa RC Beam (25 cm x 25 cm) | Beam | 40MPa | Concrete Rectangular | 250 | 250 | 625 | 4675 | 0.29 | 714.83 | G300E | 2394768.75 | 18.79 | G300E | 849339.39 | 6.66
5065 | Story51 | B9 | 40 MPa RC Beam (25 cm x 25 cm) | Beam | 40MPa | Concrete Rectangular | 250 | 250 | 625 | 4675 | 0.29 | 714.83 | G300E | 2360582.81 | 18.52 | G300E | 842304.25 | 6.61
5066 | Story51 | B90 | 40 MPa RC Beam (25 cm x 25 cm) | Beam | 40MPa | Concrete Rectangular | 250 | 250 | 625 | 4675 | 0.29 | 714.83 | G300E | 1566709.38 | 12.29 | G300E | 1027331.25 | 8.06
5067 | Story51 | B91 | 40 MPa RC Beam (25 cm x 25 cm) | Beam | 40MPa | Concrete Rectangular | 250 | 250 | 625 | 4675 | 0.29 | 714.83 | G300E | 1486942.19 | 11.67 | G300E | 805268.75 | 6.32
5068 | Story51 | B92 | 40 MPa RC Beam (25 cm x 25 cm) | Beam | 40MPa | Concrete Rectangular | 250 | 250 | 625 | 4675 | 0.29 | 714.83 | G300E | 2630856.25 | 20.64 | G300E | 872817.39 | 6.85
5069 | Story51 | B93 | 40 MPa RC Beam (25 cm x 25 cm) | Beam | 40MPa | Concrete Rectangular | 250 | 250 | 625 | 4675 | 0.29 | 714.83 | G300E | 2630856.25 | 20.64 | G300E | 872816.66 | 6.85
5070 | Story51 | B94 | 40 MPa RC Beam (25 cm x 25 cm) | Beam | 40MPa | Concrete Rectangular | 250 | 250 | 625 | 4675 | 0.29 | 714.83 | G300E | 1851592.19 | 14.53 | G300E | 778387.5 | 6.11
5071 | Story51 | B95 | 40 MPa RC Beam (25 cm x 25 cm) | Beam | 40MPa | Concrete Rectangular | 250 | 250 | 625 | 4675 | 0.29 | 714.83 | G300E | 2395060.94 | 18.79 | G300E | 849341.58 | 6.66
5072 | Story51 | B96 | 40 MPa RC Beam (25 cm x 25 cm) | Beam | 40MPa | Concrete Rectangular | 250 | 250 | 625 | 4675 | 0.29 | 714.83 | G300E | 2225592.19 | 17.46 | G300E | 842304.25 | 6.61
5073 | Story51 | B97 | 40 MPa RC Beam (25 cm x 25 cm) | Beam | 40MPa | Concrete Rectangular | 250 | 250 | 625 | 4675 | 0.29 | 714.83 | G300E | 2360582.81 | 18.52 | G300E | 842304.25 | 6.61
5074 | Story51 | B98 | 40 MPa RC Beam (25 cm x 25 cm) | Beam | 40MPa | Concrete Rectangular | 250 | 250 | 625 | 4675 | 0.29 | 714.83 | G300E | 1788187.5 | 14.03 | G300E | 0 | 0
5075 | Story51 | B99 | 40 MPa RC Beam (25 cm x 25 cm) | Beam | 40MPa | Concrete Rectangular | 250 | 250 | 625 | 4675 | 0.29 | 714.83 | G300E | 2360582.81 | 18.52 | G300E | 842304.25 | 6.61
5076 | Story6 | B1 | 40 MPa RC Beam (25 cm x 25 cm) | Beam | 40MPa | Concrete Rectangular | 250 | 250 | 625 | 4487.5 | 0.28 | 686.16 | G300E | 1965525 | 15.42 | G300E | 640430.36 | 5.03
5077 | Story6 | B10 | 40 MPa RC Beam (25 cm x 25 cm) | Beam | 40MPa | Concrete Rectangular | 250 | 250 | 625 | 4487.5 | 0.28 | 686.16 | G300E | 1539853.57 | 12.08 | G300E | 640430.36 | 5.03
5078 | Story6 | B100 | 40 MPa RC Beam (25 cm x 25 cm) | Beam | 40MPa | Concrete Rectangular | 250 | 250 | 625 | 4487.5 | 0.28 | 686.16 | G300E | 2939953.57 | 23.07 | G300E | 687175.68 | 5.39
5079 | Story6 | B101 | 40 MPa RC Beam (25 cm x 25 cm) | Beam | 40MPa | Concrete Rectangular | 250 | 250 | 625 | 4487.5 | 0.28 | 686.16 | G300E | 2604993.75 | 20.44 | G300E | 733921.01 | 5.76
5080 | Story6 | B102 | 40 MPa RC Beam (25 cm x 25 cm) | Beam | 40MPa | Concrete Rectangular | 250 | 250 | 625 | 4487.5 | 0.28 | 686.16 | G300E | 2931299.11 | 23 | G300E | 733921.01 | 5.76
5081 | Story6 | B103 | 40 MPa RC Beam (25 cm x 25 cm) | Beam | 40MPa | Concrete Rectangular | 250 | 250 | 625 | 4487.5 | 0.28 | 686.16 | G300E | 2465240.18 | 19.34 | G300E | 712124.58 | 5.59
5082 | Story6 | B104 | 40 MPa RC Beam (25 cm x 25 cm) | Beam | 40MPa | Concrete Rectangular | 250 | 250 | 625 | 4487.5 | 0.28 | 686.16 | G300E | 3018164.29 | 23.68 | G300E | 733921.01 | 5.76
5083 | Story6 | B105 | 40 MPa RC Beam (25 cm x 25 cm) | Beam | 40MPa | Concrete Rectangular | 250 | 250 | 625 | 4487.5 | 0.28 | 686.16 | G300E | 1470617.86 | 11.54 | G300E | 640430.36 | 5.03
5084 | Story6 | B106 | 40 MPa RC Beam (25 cm x 25 cm) | Beam | 40MPa | Concrete Rectangular | 250 | 250 | 625 | 4487.5 | 0.28 | 686.16 | G300E | 1914880.36 | 15.02 | G300E | 640430.36 | 5.03
5085 | Story6 | B107 | 40 MPa RC Beam (25 cm x 25 cm) | Beam | 40MPa | Concrete Rectangular | 250 | 250 | 625 | 4487.5 | 0.28 | 686.16 | G300E | 1990847.32 | 15.62 | G300E | 640430.36 | 5.03
5086 | Story6 | B108 | 40 MPa RC Beam (25 cm x 25 cm) | Beam | 40MPa | Concrete Rectangular | 250 | 250 | 625 | 4487.5 | 0.28 | 686.16 | G300E | 1985718.75 | 15.58 | G300E | 640430.36 | 5.03
5087 | Story6 | B109 | 40 MPa RC Beam (25 cm x 25 cm) | Beam | 40MPa | Concrete Rectangular | 250 | 250 | 625 | 4487.5 | 0.28 | 686.16 | G300E | 1973217.86 | 15.48 | G300E | 640430.36 | 5.03
5088 | Story6 | B11 | 40 MPa RC Beam (25 cm x 25 cm) | Beam | 40MPa | Concrete Rectangular | 250 | 250 | 625 | 4487.5 | 0.28 | 686.16 | G300E | 2604993.75 | 20.44 | G300E | 733921.01 | 5.76
5089 | Story6 | B110 | 40 MPa RC Beam (25 cm x 25 cm) | Beam | 40MPa | Concrete Rectangular | 250 | 250 | 625 | 4487.5 | 0.28 | 686.16 | G300E | 1985718.75 | 15.58 | G300E | 640430.36 | 5.03
5090 | Story6 | B111 | 40 MPa RC Beam (25 cm x 25 cm) | Beam | 40MPa | Concrete Rectangular | 250 | 250 | 625 | 4487.5 | 0.28 | 686.16 | G300E | 1990847.32 | 15.62 | G300E | 640430.36 | 5.03
5091 | Story6 | B112 | 40 MPa RC Beam (25 cm x 25 cm) | Beam | 40MPa | Concrete Rectangular | 250 | 250 | 625 | 4487.5 | 0.28 | 686.16 | G300E | 1914880.36 | 15.02 | G300E | 640430.36 | 5.03
5092 | Story6 | B12 | 40 MPa RC Beam (25 cm x 25 cm) | Beam | 40MPa | Concrete Rectangular | 250 | 250 | 625 | 4487.5 | 0.28 | 686.16 | G300E | 1544341.07 | 12.12 | G300E | 640430.36 | 5.03
5093 | Story6 | B13 | 40 MPa RC Beam (25 cm x 25 cm) | Beam | 40MPa | Concrete Rectangular | 250 | 250 | 625 | 4487.5 | 0.28 | 686.16 | G300E | 2465240.18 | 19.34 | G300E | 733921.01 | 5.76
5094 | Story6 | B14 | 40 MPa RC Beam (25 cm x 25 cm) | Beam | 40MPa | Concrete Rectangular | 250 | 250 | 625 | 4487.5 | 0.28 | 686.16 | G300E | 1468053.57 | 11.52 | G300E | 640430.36 | 5.03
5095 | Story6 | B15 | 40 MPa RC Beam (25 cm x 25 cm) | Beam | 40MPa | Concrete Rectangular | 250 | 250 | 625 | 4487.5 | 0.28 | 686.16 | G300E | 1468053.57 | 11.52 | G300E | 640430.36 | 5.03
5096 | Story6 | B16 | 40 MPa RC Beam (25 cm x 25 cm) | Beam | 40MPa | Concrete Rectangular | 250 | 250 | 625 | 4487.5 | 0.28 | 686.16 | G300E | 1989885.71 | 15.61 | G300E | 640430.36 | 5.03
5097 | Story6 | B17 | 40 MPa RC Beam (25 cm x 25 cm) | Beam | 40MPa | Concrete Rectangular | 250 | 250 | 625 | 4487.5 | 0.28 | 686.16 | G300E | 2517487.5 | 19.75 | G300E | 715971.01 | 5.62
5098 | Story6 | B18 | 40 MPa RC Beam (25 cm x 25 cm) | Beam | 40MPa | Concrete Rectangular | 250 | 250 | 625 | 4487.5 | 0.28 | 686.16 | G300E | 2904694.64 | 22.79 | G300E | 733921.01 | 5.76
5099 | Story6 | B19 | 40 MPa RC Beam (25 cm x 25 cm) | Beam | 40MPa | Concrete Rectangular | 250 | 250 | 625 | 4487.5 | 0.28 | 686.16 | G300E | 2437353.57 | 19.12 | G300E | 702855.49 | 5.51
5100 | Story6 | B2 | 40 MPa RC Beam (25 cm x 25 cm) | Beam | 40MPa | Concrete Rectangular | 250 | 250 | 625 | 4487.5 | 0.28 | 686.16 | G300E | 1588254.46 | 12.46 | G300E | 640430.36 | 5.03
5101 | Story6 | B20 | 40 MPa RC Beam (25 cm x 25 cm) | Beam | 40MPa | Concrete Rectangular | 250 | 250 | 625 | 4487.5 | 0.28 | 686.16 | G300E | 2788660.71 | 21.88 | G300E | 733921.01 | 5.76
5102 | Story6 | B21 | 40 MPa RC Beam (25 cm x 25 cm) | Beam | 40MPa | Concrete Rectangular | 250 | 250 | 625 | 4487.5 | 0.28 | 686.16 | G300E | 2384785.71 | 18.71 | G300E | 684584.95 | 5.37
5103 | Story6 | B22 | 40 MPa RC Beam (25 cm x 25 cm) | Beam | 40MPa | Concrete Rectangular | 250 | 250 | 625 | 4487.5 | 0.28 | 686.16 | G300E | 2684166.07 | 21.06 | G300E | 733921.01 | 5.76
5104 | Story6 | B23 | 40 MPa RC Beam (25 cm x 25 cm) | Beam | 40MPa | Concrete Rectangular | 250 | 250 | 625 | 4487.5 | 0.28 | 686.16 | G300E | 2256571.43 | 17.71 | G300E | 686214.08 | 5.38
5105 | Story6 | B24 | 40 MPa RC Beam (25 cm x 25 cm) | Beam | 40MPa | Concrete Rectangular | 250 | 250 | 625 | 4487.5 | 0.28 | 686.16 | G300E | 2628713.39 | 20.63 | G300E | 733921.01 | 5.76
5106 | Story6 | B25 | 40 MPa RC Beam (25 cm x 25 cm) | Beam | 40MPa | Concrete Rectangular | 250 | 250 | 625 | 4487.5 | 0.28 | 686.16 | G300E | 2385747.32 | 18.72 | G300E | 710548.35 | 5.58
5107 | Story6 | B26 | 40 MPa RC Beam (25 cm x 25 cm) | Beam | 40MPa | Concrete Rectangular | 250 | 250 | 625 | 4487.5 | 0.28 | 686.16 | G300E | 2503063.39 | 19.64 | G300E | 710548.35 | 5.58
5108 | Story6 | B27 | 40 MPa RC Beam (25 cm x 25 cm) | Beam | 40MPa | Concrete Rectangular | 250 | 250 | 625 | 4487.5 | 0.28 | 686.16 | G300E | 2455624.11 | 19.27 | G300E | 687175.68 | 5.39
5109 | Story6 | B28 | 40 MPa RC Beam (25 cm x 25 cm) | Beam | 40MPa | Concrete Rectangular | 250 | 250 | 625 | 4487.5 | 0.28 | 686.16 | G300E | 2454983.04 | 19.26 | G300E | 687175.68 | 5.39
5110 | Story6 | B29 | 40 MPa RC Beam (25 cm x 25 cm) | Beam | 40MPa | Concrete Rectangular | 250 | 250 | 625 | 4487.5 | 0.28 | 686.16 | G300E | 2465240.18 | 19.34 | G300E | 733921.01 | 5.76
5111 | Story6 | B3 | 40 MPa RC Beam (25 cm x 25 cm) | Beam | 40MPa | Concrete Rectangular | 250 | 250 | 625 | 4487.5 | 0.28 | 686.16 | G300E | 2996367.86 | 23.51 | G300E | 710548.35 | 5.58
5112 | Story6 | B30 | 40 MPa RC Beam (25 cm x 25 cm) | Beam | 40MPa | Concrete Rectangular | 250 | 250 | 625 | 4487.5 | 0.28 | 686.16 | G300E | 1544341.07 | 12.12 | G300E | 640430.36 | 5.03
5113 | Story6 | B31 | 40 MPa RC Beam (25 cm x 25 cm) | Beam | 40MPa | Concrete Rectangular | 250 | 250 | 625 | 4487.5 | 0.28 | 686.16 | G300E | 1985398.21 | 15.58 | G300E | 640430.36 | 5.03
5114 | Story6 | B32 | 40 MPa RC Beam (25 cm x 25 cm) | Beam | 40MPa | Concrete Rectangular | 250 | 250 | 625 | 4487.5 | 0.28 | 686.16 | G300E | 2604352.68 | 20.43 | G300E | 733921.01 | 5.76
5115 | Story6 | B33 | 40 MPa RC Beam (25 cm x 25 cm) | Beam | 40MPa | Concrete Rectangular | 250 | 250 | 625 | 4487.5 | 0.28 | 686.16 | G300E | 2938350.89 | 23.06 | G300E | 687175.68 | 5.39
5116 | Story6 | B34 | 40 MPa RC Beam (25 cm x 25 cm) | Beam | 40MPa | Concrete Rectangular | 250 | 250 | 625 | 4487.5 | 0.28 | 686.16 | G300E | 2485433.93 | 19.5 | G300E | 678200.68 | 5.32
5117 | Story6 | B35 | 40 MPa RC Beam (25 cm x 25 cm) | Beam | 40MPa | Concrete Rectangular | 250 | 250 | 625 | 4487.5 | 0.28 | 686.16 | G300E | 2761094.64 | 21.66 | G300E | 687175.68 | 5.39
5118 | Story6 | B36 | 40 MPa RC Beam (25 cm x 25 cm) | Beam | 40MPa | Concrete Rectangular | 250 | 250 | 625 | 4487.5 | 0.28 | 686.16 | G300E | 2482549.11 | 19.48 | G300E | 669866.75 | 5.26
5119 | Story6 | B37 | 40 MPa RC Beam (25 cm x 25 cm) | Beam | 40MPa | Concrete Rectangular | 250 | 250 | 625 | 4800 | 0.3 | 733.94 | G300E | 3419200 | 26.83 | G300E | 792587.2 | 6.22
5120 | Story6 | B38 | 40 MPa RC Beam (25 cm x 25 cm) | Beam | 40MPa | Concrete Rectangular | 250 | 250 | 625 | 4487.5 | 0.28 | 686.16 | G300E | 2319396.43 | 18.2 | G300E | 687175.68 | 5.39
5121 | Story6 | B39 | 40 MPa RC Beam (25 cm x 25 cm) | Beam | 40MPa | Concrete Rectangular | 250 | 250 | 625 | 4800 | 0.3 | 733.94 | G300E | 3306560 | 25.94 | G300E | 815920.8 | 6.4
5122 | Story6 | B4 | 40 MPa RC Beam (25 cm x 25 cm) | Beam | 40MPa | Concrete Rectangular | 250 | 250 | 625 | 4487.5 | 0.28 | 686.16 | G300E | 1542417.86 | 12.1 | G300E | 640430.36 | 5.03
5123 | Story6 | B40 | 40 MPa RC Beam (25 cm x 25 cm) | Beam | 40MPa | Concrete Rectangular | 250 | 250 | 625 | 4487.5 | 0.28 | 686.16 | G300E | 2496011.61 | 19.58 | G300E | 710548.35 | 5.58
5124 | Story6 | B41 | 40 MPa RC Beam (25 cm x 25 cm) | Beam | 40MPa | Concrete Rectangular | 250 | 250 | 625 | 4487.5 | 0.28 | 686.16 | G300E | 2495691.07 | 19.58 | G300E | 710548.35 | 5.58
5125 | Story6 | B42 | 40 MPa RC Beam (25 cm x 25 cm) | Beam | 40MPa | Concrete Rectangular | 250 | 250 | 625 | 4487.5 | 0.28 | 686.16 | G300E | 2503063.39 | 19.64 | G300E | 710548.35 | 5.58
5126 | Story6 | B43 | 40 MPa RC Beam (25 cm x 25 cm) | Beam | 40MPa | Concrete Rectangular | 250 | 250 | 625 | 4487.5 | 0.28 | 686.16 | G300E | 2385426.79 | 18.72 | G300E | 710548.35 | 5.58
5127 | Story6 | B44 | 40 MPa RC Beam (25 cm x 25 cm) | Beam | 40MPa | Concrete Rectangular | 250 | 250 | 625 | 4487.5 | 0.28 | 686.16 | G300E | 2604993.75 | 20.44 | G300E | 733921.01 | 5.76
5128 | Story6 | B45 | 40 MPa RC Beam (25 cm x 25 cm) | Beam | 40MPa | Concrete Rectangular | 250 | 250 | 625 | 4487.5 | 0.28 | 686.16 | G300E | 1539853.57 | 12.08 | G300E | 640430.36 | 5.03
5129 | Story6 | B46 | 40 MPa RC Beam (25 cm x 25 cm) | Beam | 40MPa | Concrete Rectangular | 250 | 250 | 625 | 4487.5 | 0.28 | 686.16 | G300E | 1973217.86 | 15.48 | G300E | 640430.36 | 5.03
5130 | Story6 | B47 | 40 MPa RC Beam (25 cm x 25 cm) | Beam | 40MPa | Concrete Rectangular | 250 | 250 | 625 | 4487.5 | 0.28 | 686.16 | G300E | 2767505.36 | 21.71 | G300E | 733921.01 | 5.76
5131 | Story6 | B48 | 40 MPa RC Beam (25 cm x 25 cm) | Beam | 40MPa | Concrete Rectangular | 250 | 250 | 625 | 4487.5 | 0.28 | 686.16 | G300E | 2844113.39 | 22.32 | G300E | 732959.4 | 5.75
5132 | Story6 | B49 | 40 MPa RC Beam (25 cm x 25 cm) | Beam | 40MPa | Concrete Rectangular | 250 | 250 | 625 | 4487.5 | 0.28 | 686.16 | G300E | 2628072.32 | 20.62 | G300E | 724946.01 | 5.69
5133 | Story6 | B5 | 40 MPa RC Beam (25 cm x 25 cm) | Beam | 40MPa | Concrete Rectangular | 250 | 250 | 625 | 4487.5 | 0.28 | 686.16 | G300E | 2836420.54 | 22.26 | G300E | 733921.01 | 5.76
5134 | Story6 | B50 | 40 MPa RC Beam (25 cm x 25 cm) | Beam | 40MPa | Concrete Rectangular | 250 | 250 | 625 | 4487.5 | 0.28 | 686.16 | G300E | 2489280.36 | 19.53 | G300E | 733921.01 | 5.76
5135 | Story6 | B51 | 40 MPa RC Beam (25 cm x 25 cm) | Beam | 40MPa | Concrete Rectangular | 250 | 250 | 625 | 4800 | 0.3 | 733.94 | G300E | 3278080 | 25.72 | G300E | 792587.2 | 6.22
5136 | Story6 | B55 | 40 MPa RC Beam (25 cm x 25 cm) | Beam | 40MPa | Concrete Rectangular | 250 | 250 | 625 | 4487.5 | 0.28 | 686.16 | G300E | 3091289.17 | 24.26 | G300E | 762800.96 | 5.99
5137 | Story6 | B56 | 40 MPa RC Beam (25 cm x 25 cm) | Beam | 40MPa | Concrete Rectangular | 250 | 250 | 625 | 4487.5 | 0.28 | 686.16 | G300E | 2319396.43 | 18.2 | G300E | 687175.68 | 5.39
5138 | Story6 | B57 | 40 MPa RC Beam (25 cm x 25 cm) | Beam | 40MPa | Concrete Rectangular | 250 | 250 | 625 | 4487.5 | 0.28 | 686.16 | G300E | 2628713.39 | 20.63 | G300E | 733921.01 | 5.76
5139 | Story6 | B58 | 40 MPa RC Beam (25 cm x 25 cm) | Beam | 40MPa | Concrete Rectangular | 250 | 250 | 625 | 4487.5 | 0.28 | 686.16 | G300E | 2256571.43 | 17.71 | G300E | 686214.08 | 5.38
5140 | Story6 | B59 | 40 MPa RC Beam (25 cm x 25 cm) | Beam | 40MPa | Concrete Rectangular | 250 | 250 | 625 | 4487.5 | 0.28 | 686.16 | G300E | 2767505.36 | 21.71 | G300E | 733921.01 | 5.76
5141 | Story6 | B6 | 40 MPa RC Beam (25 cm x 25 cm) | Beam | 40MPa | Concrete Rectangular | 250 | 250 | 625 | 4487.5 | 0.28 | 686.16 | G300E | 1534404.46 | 12.04 | G300E | 640430.36 | 5.03
5142 | Story6 | B60 | 40 MPa RC Beam (25 cm x 25 cm) | Beam | 40MPa | Concrete Rectangular | 250 | 250 | 625 | 4487.5 | 0.28 | 686.16 | G300E | 1527673.21 | 11.99 | G300E | 640430.36 | 5.03
5143 | Story6 | B61 | 40 MPa RC Beam (25 cm x 25 cm) | Beam | 40MPa | Concrete Rectangular | 250 | 250 | 625 | 4487.5 | 0.28 | 686.16 | G300E | 1985718.75 | 15.58 | G300E | 640430.36 | 5.03
5144 | Story6 | B62 | 40 MPa RC Beam (25 cm x 25 cm) | Beam | 40MPa | Concrete Rectangular | 250 | 250 | 625 | 4487.5 | 0.28 | 686.16 | G300E | 2825522.32 | 22.17 | G300E | 723984.4 | 5.68
5145 | Story6 | B63 | 40 MPa RC Beam (25 cm x 25 cm) | Beam | 40MPa | Concrete Rectangular | 250 | 250 | 625 | 4487.5 | 0.28 | 686.16 | G300E | 2939953.57 | 23.07 | G300E | 663135.5 | 5.2
5146 | Story6 | B64 | 40 MPa RC Beam (25 cm x 25 cm) | Beam | 40MPa | Concrete Rectangular | 250 | 250 | 625 | 4487.5 | 0.28 | 686.16 | G300E | 2686089.29 | 21.08 | G300E | 727189.76 | 5.71
5147 | Story6 | B65 | 40 MPa RC Beam (25 cm x 25 cm) | Beam | 40MPa | Concrete Rectangular | 250 | 250 | 625 | 4487.5 | 0.28 | 686.16 | G300E | 2782250 | 21.83 | G300E | 676918.54 | 5.31
5148 | Story6 | B66 | 40 MPa RC Beam (25 cm x 25 cm) | Beam | 40MPa | Concrete Rectangular | 250 | 250 | 625 | 4800 | 0.3 | 733.94 | G300E | 3455040 | 27.11 | G300E | 815920.8 | 6.4
5149 | Story6 | B67 | 40 MPa RC Beam (25 cm x 25 cm) | Beam | 40MPa | Concrete Rectangular | 250 | 250 | 625 | 4487.5 | 0.28 | 686.16 | G300E | 3230102.5 | 25.34 | G300E | 762800.96 | 5.99
5150 | Story6 | B69 | 40 MPa RC Beam (25 cm x 25 cm) | Beam | 40MPa | Concrete Rectangular | 250 | 250 | 625 | 4487.5 | 0.28 | 686.16 | G300E | 3091289.17 | 24.26 | G300E | 762800.96 | 5.99
5151 | Story6 | B7 | 40 MPa RC Beam (25 cm x 25 cm) | Beam | 40MPa | Concrete Rectangular | 250 | 250 | 625 | 4487.5 | 0.28 | 686.16 | G300E | 2825522.32 | 22.17 | G300E | 733921.01 | 5.76
5152 | Story6 | B70 | 40 MPa RC Beam (25 cm x 25 cm) | Beam | 40MPa | Concrete Rectangular | 250 | 250 | 625 | 4487.5 | 0.28 | 686.16 | G300E | 3230700.83 | 25.35 | G300E | 762800.96 | 5.99
5153 | Story6 | B71 | 40 MPa RC Beam (25 cm x 25 cm) | Beam | 40MPa | Concrete Rectangular | 250 | 250 | 625 | 4487.5 | 0.28 | 686.16 | G300E | 2495691.07 | 19.58 | G300E | 688431.38 | 5.4
5154 | Story6 | B72 | 40 MPa RC Beam (25 cm x 25 cm) | Beam | 40MPa | Concrete Rectangular | 250 | 250 | 625 | 4487.5 | 0.28 | 686.16 | G300E | 2686089.29 | 21.08 | G300E | 733921.01 | 5.76
5155 | Story6 | B73 | 40 MPa RC Beam (25 cm x 25 cm) | Beam | 40MPa | Concrete Rectangular | 250 | 250 | 625 | 4487.5 | 0.28 | 686.16 | G300E | 2385426.79 | 18.72 | G300E | 693559.95 | 5.44
5156 | Story6 | B74 | 40 MPa RC Beam (25 cm x 25 cm) | Beam | 40MPa | Concrete Rectangular | 250 | 250 | 625 | 4487.5 | 0.28 | 686.16 | G300E | 2825522.32 | 22.17 | G300E | 733921.01 | 5.76
5157 | Story6 | B75 | 40 MPa RC Beam (25 cm x 25 cm) | Beam | 40MPa | Concrete Rectangular | 250 | 250 | 625 | 4487.5 | 0.28 | 686.16 | G300E | 1534404.46 | 12.04 | G300E | 640430.36 | 5.03
5158 | Story6 | B76 | 40 MPa RC Beam (25 cm x 25 cm) | Beam | 40MPa | Concrete Rectangular | 250 | 250 | 625 | 4487.5 | 0.28 | 686.16 | G300E | 1990847.32 | 15.62 | G300E | 640430.36 | 5.03
5159 | Story6 | B77 | 40 MPa RC Beam (25 cm x 25 cm) | Beam | 40MPa | Concrete Rectangular | 250 | 250 | 625 | 4487.5 | 0.28 | 686.16 | G300E | 2838023.21 | 22.27 | G300E | 712765.65 | 5.59
5160 | Story6 | B78 | 40 MPa RC Beam (25 cm x 25 cm) | Beam | 40MPa | Concrete Rectangular | 250 | 250 | 625 | 4487.5 | 0.28 | 686.16 | G300E | 2930978.57 | 23 | G300E | 733921.01 | 5.76
5161 | Story6 | B79 | 40 MPa RC Beam (25 cm x 25 cm) | Beam | 40MPa | Concrete Rectangular | 250 | 250 | 625 | 4487.5 | 0.28 | 686.16 | G300E | 2815265.18 | 22.09 | G300E | 722381.72 | 5.67
5162 | Story6 | B8 | 40 MPa RC Beam (25 cm x 25 cm) | Beam | 40MPa | Concrete Rectangular | 250 | 250 | 625 | 4487.5 | 0.28 | 686.16 | G300E | 1527673.21 | 11.99 | G300E | 640430.36 | 5.03
5163 | Story6 | B80 | 40 MPa RC Beam (25 cm x 25 cm) | Beam | 40MPa | Concrete Rectangular | 250 | 250 | 625 | 4487.5 | 0.28 | 686.16 | G300E | 2814944.64 | 22.09 | G300E | 722381.72 | 5.67
5164 | Story6 | B81 | 40 MPa RC Beam (25 cm x 25 cm) | Beam | 40MPa | Concrete Rectangular | 250 | 250 | 625 | 4487.5 | 0.28 | 686.16 | G300E | 2782570.54 | 21.83 | G300E | 676918.54 | 5.31
5165 | Story6 | B82 | 40 MPa RC Beam (25 cm x 25 cm) | Beam | 40MPa | Concrete Rectangular | 250 | 250 | 625 | 4487.5 | 0.28 | 686.16 | G300E | 2686089.29 | 21.08 | G300E | 727189.76 | 5.71
5166 | Story6 | B83 | 40 MPa RC Beam (25 cm x 25 cm) | Beam | 40MPa | Concrete Rectangular | 250 | 250 | 625 | 4487.5 | 0.28 | 686.16 | G300E | 2490562.5 | 19.54 | G300E | 733921.01 | 5.76
5167 | Story6 | B84 | 40 MPa RC Beam (25 cm x 25 cm) | Beam | 40MPa | Concrete Rectangular | 250 | 250 | 625 | 4487.5 | 0.28 | 686.16 | G300E | 2628713.39 | 20.63 | G300E | 725266.54 | 5.69
5168 | Story6 | B85 | 40 MPa RC Beam (25 cm x 25 cm) | Beam | 40MPa | Concrete Rectangular | 250 | 250 | 625 | 4487.5 | 0.28 | 686.16 | G300E | 2782570.54 | 21.83 | G300E | 687175.68 | 5.39
5169 | Story6 | B86 | 40 MPa RC Beam (25 cm x 25 cm) | Beam | 40MPa | Concrete Rectangular | 250 | 250 | 625 | 4487.5 | 0.28 | 686.16 | G300E | 2503063.39 | 19.64 | G300E | 700611.74 | 5.5
5170 | Story6 | B87 | 40 MPa RC Beam (25 cm x 25 cm) | Beam | 40MPa | Concrete Rectangular | 250 | 250 | 625 | 4487.5 | 0.28 | 686.16 | G300E | 2815265.18 | 22.09 | G300E | 733921.01 | 5.76
5171 | Story6 | B88 | 40 MPa RC Beam (25 cm x 25 cm) | Beam | 40MPa | Concrete Rectangular | 250 | 250 | 625 | 4487.5 | 0.28 | 686.16 | G300E | 2454983.04 | 19.26 | G300E | 675636.4 | 5.3
5172 | Story6 | B89 | 40 MPa RC Beam (25 cm x 25 cm) | Beam | 40MPa | Concrete Rectangular | 250 | 250 | 625 | 4487.5 | 0.28 | 686.16 | G300E | 2838023.21 | 22.27 | G300E | 733921.01 | 5.76
5173 | Story6 | B9 | 40 MPa RC Beam (25 cm x 25 cm) | Beam | 40MPa | Concrete Rectangular | 250 | 250 | 625 | 4487.5 | 0.28 | 686.16 | G300E | 2767505.36 | 21.71 | G300E | 733921.01 | 5.76
5174 | Story6 | B90 | 40 MPa RC Beam (25 cm x 25 cm) | Beam | 40MPa | Concrete Rectangular | 250 | 250 | 625 | 4487.5 | 0.28 | 686.16 | G300E | 1542738.39 | 12.1 | G300E | 640430.36 | 5.03
5175 | Story6 | B91 | 40 MPa RC Beam (25 cm x 25 cm) | Beam | 40MPa | Concrete Rectangular | 250 | 250 | 625 | 4487.5 | 0.28 | 686.16 | G300E | 1914880.36 | 15.02 | G300E | 640430.36 | 5.03
5176 | Story6 | B92 | 40 MPa RC Beam (25 cm x 25 cm) | Beam | 40MPa | Concrete Rectangular | 250 | 250 | 625 | 4487.5 | 0.28 | 686.16 | G300E | 3018164.29 | 23.68 | G300E | 733921.01 | 5.76
5177 | Story6 | B93 | 40 MPa RC Beam (25 cm x 25 cm) | Beam | 40MPa | Concrete Rectangular | 250 | 250 | 625 | 4487.5 | 0.28 | 686.16 | G300E | 3018164.29 | 23.68 | G300E | 733921.01 | 5.76
5178 | Story6 | B94 | 40 MPa RC Beam (25 cm x 25 cm) | Beam | 40MPa | Concrete Rectangular | 250 | 250 | 625 | 4487.5 | 0.28 | 686.16 | G300E | 2930978.57 | 23 | G300E | 733921.01 | 5.76
5179 | Story6 | B95 | 40 MPa RC Beam (25 cm x 25 cm) | Beam | 40MPa | Concrete Rectangular | 250 | 250 | 625 | 4487.5 | 0.28 | 686.16 | G300E | 2838023.21 | 22.27 | G300E | 712765.65 | 5.59
5180 | Story6 | B96 | 40 MPa RC Beam (25 cm x 25 cm) | Beam | 40MPa | Concrete Rectangular | 250 | 250 | 625 | 4487.5 | 0.28 | 686.16 | G300E | 2939953.57 | 23.07 | G300E | 663135.5 | 5.2
5181 | Story6 | B97 | 40 MPa RC Beam (25 cm x 25 cm) | Beam | 40MPa | Concrete Rectangular | 250 | 250 | 625 | 4487.5 | 0.28 | 686.16 | G300E | 2825522.32 | 22.17 | G300E | 723984.4 | 5.68
5182 | Story6 | B98 | 40 MPa RC Beam (25 cm x 25 cm) | Beam | 40MPa | Concrete Rectangular | 250 | 250 | 625 | 4487.5 | 0.28 | 686.16 | G300E | 2844113.39 | 22.32 | G300E | 732959.4 | 5.75
5183 | Story6 | B99 | 40 MPa RC Beam (25 cm x 25 cm) | Beam | 40MPa | Concrete Rectangular | 250 | 250 | 625 | 4487.5 | 0.28 | 686.16 | G300E | 2767505.36 | 21.71 | G300E | 733921.01 | 5.76
5184 | Story7 | B1 | 40 MPa RC Beam (25 cm x 25 cm) | Beam | 40MPa | Concrete Rectangular | 250 | 250 | 625 | 4500 | 0.28 | 688.07 | G300E | 2356714.29 | 18.49 | G300E | 642214.29 | 5.04
5185 | Story7 | B10 | 40 MPa RC Beam (25 cm x 25 cm) | Beam | 40MPa | Concrete Rectangular | 250 | 250 | 625 | 4500 | 0.28 | 688.07 | G300E | 1681071.43 | 13.19 | G300E | 642214.29 | 5.04
5186 | Story7 | B100 | 40 MPa RC Beam (25 cm x 25 cm) | Beam | 40MPa | Concrete Rectangular | 250 | 250 | 625 | 4500 | 0.28 | 688.07 | G300E | 3006321.43 | 23.59 | G300E | 689089.82 | 5.41
5187 | Story7 | B101 | 40 MPa RC Beam (25 cm x 25 cm) | Beam | 40MPa | Concrete Rectangular | 250 | 250 | 625 | 4500 | 0.28 | 688.07 | G300E | 2605821.43 | 20.45 | G300E | 735965.36 | 5.77
5188 | Story7 | B102 | 40 MPa RC Beam (25 cm x 25 cm) | Beam | 40MPa | Concrete Rectangular | 250 | 250 | 625 | 4500 | 0.28 | 688.07 | G300E | 2997321.43 | 23.52 | G300E | 735965.36 | 5.77
5189 | Story7 | B103 | 40 MPa RC Beam (25 cm x 25 cm) | Beam | 40MPa | Concrete Rectangular | 250 | 250 | 625 | 4500 | 0.28 | 688.07 | G300E | 2455392.86 | 19.27 | G300E | 712822.5 | 5.59
5190 | Story7 | B104 | 40 MPa RC Beam (25 cm x 25 cm) | Beam | 40MPa | Concrete Rectangular | 250 | 250 | 625 | 4500 | 0.28 | 688.07 | G300E | 3025928.57 | 23.74 | G300E | 712527.59 | 5.59
5191 | Story7 | B105 | 40 MPa RC Beam (25 cm x 25 cm) | Beam | 40MPa | Concrete Rectangular | 250 | 250 | 625 | 4500 | 0.28 | 688.07 | G300E | 1746000 | 13.7 | G300E | 642214.29 | 5.04
5192 | Story7 | B106 | 40 MPa RC Beam (25 cm x 25 cm) | Beam | 40MPa | Concrete Rectangular | 250 | 250 | 625 | 4500 | 0.28 | 688.07 | G300E | 2374071.43 | 18.63 | G300E | 642214.29 | 5.04
5193 | Story7 | B107 | 40 MPa RC Beam (25 cm x 25 cm) | Beam | 40MPa | Concrete Rectangular | 250 | 250 | 625 | 4500 | 0.28 | 688.07 | G300E | 2319107.14 | 18.2 | G300E | 642214.29 | 5.04
5194 | Story7 | B108 | 40 MPa RC Beam (25 cm x 25 cm) | Beam | 40MPa | Concrete Rectangular | 250 | 250 | 625 | 4500 | 0.28 | 688.07 | G300E | 2314928.57 | 18.16 | G300E | 642214.29 | 5.04
5195 | Story7 | B109 | 40 MPa RC Beam (25 cm x 25 cm) | Beam | 40MPa | Concrete Rectangular | 250 | 250 | 625 | 4500 | 0.28 | 688.07 | G300E | 2286642.86 | 17.94 | G300E | 642214.29 | 5.04
5196 | Story7 | B11 | 40 MPa RC Beam (25 cm x 25 cm) | Beam | 40MPa | Concrete Rectangular | 250 | 250 | 625 | 4500 | 0.28 | 688.07 | G300E | 2605821.43 | 20.45 | G300E | 735965.36 | 5.77
5197 | Story7 | B110 | 40 MPa RC Beam (25 cm x 25 cm) | Beam | 40MPa | Concrete Rectangular | 250 | 250 | 625 | 4500 | 0.28 | 688.07 | G300E | 2314928.57 | 18.16 | G300E | 642214.29 | 5.04
5198 | Story7 | B111 | 40 MPa RC Beam (25 cm x 25 cm) | Beam | 40MPa | Concrete Rectangular | 250 | 250 | 625 | 4500 | 0.28 | 688.07 | G300E | 2319107.14 | 18.2 | G300E | 642214.29 | 5.04
5199 | Story7 | B112 | 40 MPa RC Beam (25 cm x 25 cm) | Beam | 40MPa | Concrete Rectangular | 250 | 250 | 625 | 4500 | 0.28 | 688.07 | G300E | 2374071.43 | 18.63 | G300E | 642214.29 | 5.04
5200 | Story7 | B12 | 40 MPa RC Beam (25 cm x 25 cm) | Beam | 40MPa | Concrete Rectangular | 250 | 250 | 625 | 4500 | 0.28 | 688.07 | G300E | 1690714.29 | 13.27 | G300E | 642214.29 | 5.04
5201 | Story7 | B13 | 40 MPa RC Beam (25 cm x 25 cm) | Beam | 40MPa | Concrete Rectangular | 250 | 250 | 625 | 4500 | 0.28 | 688.07 | G300E | 2455071.43 | 19.26 | G300E | 735965.36 | 5.77
5202 | Story7 | B14 | 40 MPa RC Beam (25 cm x 25 cm) | Beam | 40MPa | Concrete Rectangular | 250 | 250 | 625 | 4500 | 0.28 | 688.07 | G300E | 1740857.14 | 13.66 | G300E | 642214.29 | 5.04
5203 | Story7 | B15 | 40 MPa RC Beam (25 cm x 25 cm) | Beam | 40MPa | Concrete Rectangular | 250 | 250 | 625 | 4500 | 0.28 | 688.07 | G300E | 1740535.71 | 13.66 | G300E | 642214.29 | 5.04
5204 | Story7 | B16 | 40 MPa RC Beam (25 cm x 25 cm) | Beam | 40MPa | Concrete Rectangular | 250 | 250 | 625 | 4500 | 0.28 | 688.07 | G300E | 2317500 | 18.18 | G300E | 642214.29 | 5.04
5205 | Story7 | B17 | 40 MPa RC Beam (25 cm x 25 cm) | Beam | 40MPa | Concrete Rectangular | 250 | 250 | 625 | 4500 | 0.28 | 688.07 | G300E | 2508750 | 19.68 | G300E | 693241.88 | 5.44
5206 | Story7 | B18 | 40 MPa RC Beam (25 cm x 25 cm) | Beam | 40MPa | Concrete Rectangular | 250 | 250 | 625 | 4500 | 0.28 | 688.07 | G300E | 2969357.14 | 23.3 | G300E | 735965.36 | 5.77
5207 | Story7 | B19 | 40 MPa RC Beam (25 cm x 25 cm) | Beam | 40MPa | Concrete Rectangular | 250 | 250 | 625 | 4500 | 0.28 | 688.07 | G300E | 2479500 | 19.46 | G300E | 703849.02 | 5.52
5208 | Story7 | B2 | 40 MPa RC Beam (25 cm x 25 cm) | Beam | 40MPa | Concrete Rectangular | 250 | 250 | 625 | 4500 | 0.28 | 688.07 | G300E | 1731214.29 | 13.58 | G300E | 642214.29 | 5.04
5209 | Story7 | B20 | 40 MPa RC Beam (25 cm x 25 cm) | Beam | 40MPa | Concrete Rectangular | 250 | 250 | 625 | 4500 | 0.28 | 688.07 | G300E | 2852357.14 | 22.38 | G300E | 735965.36 | 5.77
5210 | Story7 | B21 | 40 MPa RC Beam (25 cm x 25 cm) | Beam | 40MPa | Concrete Rectangular | 250 | 250 | 625 | 4500 | 0.28 | 688.07 | G300E | 2421642.86 | 19 | G300E | 686170.45 | 5.38
5211 | Story7 | B22 | 40 MPa RC Beam (25 cm x 25 cm) | Beam | 40MPa | Concrete Rectangular | 250 | 250 | 625 | 4500 | 0.28 | 688.07 | G300E | 2744035.71 | 21.53 | G300E | 735965.36 | 5.77
5212 | Story7 | B23 | 40 MPa RC Beam (25 cm x 25 cm) | Beam | 40MPa | Concrete Rectangular | 250 | 250 | 625 | 4500 | 0.28 | 688.07 | G300E | 2284714.29 | 17.93 | G300E | 682339.82 | 5.35
5213 | Story7 | B24 | 40 MPa RC Beam (25 cm x 25 cm) | Beam | 40MPa | Concrete Rectangular | 250 | 250 | 625 | 4500 | 0.28 | 688.07 | G300E | 2687785.71 | 21.09 | G300E | 735965.36 | 5.77
5214 | Story7 | B25 | 40 MPa RC Beam (25 cm x 25 cm) | Beam | 40MPa | Concrete Rectangular | 250 | 250 | 625 | 4500 | 0.28 | 688.07 | G300E | 2423571.43 | 19.02 | G300E | 712527.59 | 5.59
5215 | Story7 | B26 | 40 MPa RC Beam (25 cm x 25 cm) | Beam | 40MPa | Concrete Rectangular | 250 | 250 | 625 | 4500 | 0.28 | 688.07 | G300E | 2550857.14 | 20.01 | G300E | 712527.59 | 5.59
5216 | Story7 | B27 | 40 MPa RC Beam (25 cm x 25 cm) | Beam | 40MPa | Concrete Rectangular | 250 | 250 | 625 | 4500 | 0.28 | 688.07 | G300E | 2498142.86 | 19.6 | G300E | 689089.82 | 5.41
5217 | Story7 | B28 | 40 MPa RC Beam (25 cm x 25 cm) | Beam | 40MPa | Concrete Rectangular | 250 | 250 | 625 | 4500 | 0.28 | 688.07 | G300E | 2498142.86 | 19.6 | G300E | 689089.82 | 5.41
5218 | Story7 | B29 | 40 MPa RC Beam (25 cm x 25 cm) | Beam | 40MPa | Concrete Rectangular | 250 | 250 | 625 | 4500 | 0.28 | 688.07 | G300E | 2455392.86 | 19.27 | G300E | 735965.36 | 5.77
5219 | Story7 | B3 | 40 MPa RC Beam (25 cm x 25 cm) | Beam | 40MPa | Concrete Rectangular | 250 | 250 | 625 | 4500 | 0.28 | 688.07 | G300E | 3004714.29 | 23.58 | G300E | 712527.59 | 5.59
5220 | Story7 | B30 | 40 MPa RC Beam (25 cm x 25 cm) | Beam | 40MPa | Concrete Rectangular | 250 | 250 | 625 | 4500 | 0.28 | 688.07 | G300E | 1690714.29 | 13.27 | G300E | 642214.29 | 5.04
5221 | Story7 | B31 | 40 MPa RC Beam (25 cm x 25 cm) | Beam | 40MPa | Concrete Rectangular | 250 | 250 | 625 | 4500 | 0.28 | 688.07 | G300E | 2314928.57 | 18.16 | G300E | 642214.29 | 5.04
5222 | Story7 | B32 | 40 MPa RC Beam (25 cm x 25 cm) | Beam | 40MPa | Concrete Rectangular | 250 | 250 | 625 | 4500 | 0.28 | 688.07 | G300E | 2604214.29 | 20.43 | G300E | 735965.36 | 5.77
5223 | Story7 | B33 | 40 MPa RC Beam (25 cm x 25 cm) | Beam | 40MPa | Concrete Rectangular | 250 | 250 | 625 | 4500 | 0.28 | 688.07 | G300E | 3003750 | 23.57 | G300E | 689089.82 | 5.41
5224 | Story7 | B34 | 40 MPa RC Beam (25 cm x 25 cm) | Beam | 40MPa | Concrete Rectangular | 250 | 250 | 625 | 4500 | 0.28 | 688.07 | G300E | 2531250 | 19.86 | G300E | 689089.82 | 5.41
5225 | Story7 | B35 | 40 MPa RC Beam (25 cm x 25 cm) | Beam | 40MPa | Concrete Rectangular | 250 | 250 | 625 | 4500 | 0.28 | 688.07 | G300E | 2823428.57 | 22.15 | G300E | 689089.82 | 5.41
5226 | Story7 | B36 | 40 MPa RC Beam (25 cm x 25 cm) | Beam | 40MPa | Concrete Rectangular | 250 | 250 | 625 | 4500 | 0.28 | 688.07 | G300E | 2592964.29 | 20.35 | G300E | 668839.82 | 5.25
5227 | Story7 | B37 | 40 MPa RC Beam (25 cm x 25 cm) | Beam | 40MPa | Concrete Rectangular | 250 | 250 | 625 | 4800 | 0.3 | 733.94 | G300E | 3496320 | 27.43 | G300E | 792587.2 | 6.22
5228 | Story7 | B38 | 40 MPa RC Beam (25 cm x 25 cm) | Beam | 40MPa | Concrete Rectangular | 250 | 250 | 625 | 4500 | 0.28 | 688.07 | G300E | 2340642.86 | 18.37 | G300E | 689089.82 | 5.41
5229 | Story7 | B39 | 40 MPa RC Beam (25 cm x 25 cm) | Beam | 40MPa | Concrete Rectangular | 250 | 250 | 625 | 4800 | 0.3 | 733.94 | G300E | 3372480 | 26.46 | G300E | 815920.8 | 6.4
5230 | Story7 | B4 | 40 MPa RC Beam (25 cm x 25 cm) | Beam | 40MPa | Concrete Rectangular | 250 | 250 | 625 | 4500 | 0.28 | 688.07 | G300E | 1689750 | 13.26 | G300E | 642214.29 | 5.04
5231 | Story7 | B40 | 40 MPa RC Beam (25 cm x 25 cm) | Beam | 40MPa | Concrete Rectangular | 250 | 250 | 625 | 4500 | 0.28 | 688.07 | G300E | 2605821.43 | 20.45 | G300E | 689089.82 | 5.41
5232 | Story7 | B41 | 40 MPa RC Beam (25 cm x 25 cm) | Beam | 40MPa | Concrete Rectangular | 250 | 250 | 625 | 4500 | 0.28 | 688.07 | G300E | 2605500 | 20.44 | G300E | 689089.82 | 5.41
5233 | Story7 | B42 | 40 MPa RC Beam (25 cm x 25 cm) | Beam | 40MPa | Concrete Rectangular | 250 | 250 | 625 | 4500 | 0.28 | 688.07 | G300E | 2550857.14 | 20.01 | G300E | 712527.59 | 5.59
5234 | Story7 | B43 | 40 MPa RC Beam (25 cm x 25 cm) | Beam | 40MPa | Concrete Rectangular | 250 | 250 | 625 | 4500 | 0.28 | 688.07 | G300E | 2423571.43 | 19.02 | G300E | 712527.59 | 5.59
5235 | Story7 | B44 | 40 MPa RC Beam (25 cm x 25 cm) | Beam | 40MPa | Concrete Rectangular | 250 | 250 | 625 | 4500 | 0.28 | 688.07 | G300E | 2605821.43 | 20.45 | G300E | 735965.36 | 5.77
5236 | Story7 | B45 | 40 MPa RC Beam (25 cm x 25 cm) | Beam | 40MPa | Concrete Rectangular | 250 | 250 | 625 | 4500 | 0.28 | 688.07 | G300E | 1681071.43 | 13.19 | G300E | 642214.29 | 5.04
5237 | Story7 | B46 | 40 MPa RC Beam (25 cm x 25 cm) | Beam | 40MPa | Concrete Rectangular | 250 | 250 | 625 | 4500 | 0.28 | 688.07 | G300E | 2286642.86 | 17.94 | G300E | 642214.29 | 5.04
5238 | Story7 | B47 | 40 MPa RC Beam (25 cm x 25 cm) | Beam | 40MPa | Concrete Rectangular | 250 | 250 | 625 | 4500 | 0.28 | 688.07 | G300E | 2781000 | 21.82 | G300E | 735965.36 | 5.77
5239 | Story7 | B48 | 40 MPa RC Beam (25 cm x 25 cm) | Beam | 40MPa | Concrete Rectangular | 250 | 250 | 625 | 4500 | 0.28 | 688.07 | G300E | 2890928.57 | 22.68 | G300E | 729215.36 | 5.72
5240 | Story7 | B49 | 40 MPa RC Beam (25 cm x 25 cm) | Beam | 40MPa | Concrete Rectangular | 250 | 250 | 625 | 4500 | 0.28 | 688.07 | G300E | 2685857.14 | 21.07 | G300E | 726322.5 | 5.7
5241 | Story7 | B5 | 40 MPa RC Beam (25 cm x 25 cm) | Beam | 40MPa | Concrete Rectangular | 250 | 250 | 625 | 4500 | 0.28 | 688.07 | G300E | 2917285.71 | 22.89 | G300E | 735965.36 | 5.77
5242 | Story7 | B50 | 40 MPa RC Beam (25 cm x 25 cm) | Beam | 40MPa | Concrete Rectangular | 250 | 250 | 625 | 4500 | 0.28 | 688.07 | G300E | 2513892.86 | 19.72 | G300E | 735965.36 | 5.77
5243 | Story7 | B51 | 40 MPa RC Beam (25 cm x 25 cm) | Beam | 40MPa | Concrete Rectangular | 250 | 250 | 625 | 4800 | 0.3 | 733.94 | G300E | 3347200 | 26.26 | G300E | 792587.2 | 6.22
5244 | Story7 | B55 | 40 MPa RC Beam (25 cm x 25 cm) | Beam | 40MPa | Concrete Rectangular | 250 | 250 | 625 | 4500 | 0.28 | 688.07 | G300E | 3162300 | 24.81 | G300E | 764925.75 | 6
5245 | Story7 | B56 | 40 MPa RC Beam (25 cm x 25 cm) | Beam | 40MPa | Concrete Rectangular | 250 | 250 | 625 | 4500 | 0.28 | 688.07 | G300E | 2341285.71 | 18.37 | G300E | 689089.82 | 5.41
5246 | Story7 | B57 | 40 MPa RC Beam (25 cm x 25 cm) | Beam | 40MPa | Concrete Rectangular | 250 | 250 | 625 | 4500 | 0.28 | 688.07 | G300E | 2688107.14 | 21.09 | G300E | 735965.36 | 5.77
5247 | Story7 | B58 | 40 MPa RC Beam (25 cm x 25 cm) | Beam | 40MPa | Concrete Rectangular | 250 | 250 | 625 | 4500 | 0.28 | 688.07 | G300E | 2284714.29 | 17.93 | G300E | 682339.82 | 5.35
5248 | Story7 | B59 | 40 MPa RC Beam (25 cm x 25 cm) | Beam | 40MPa | Concrete Rectangular | 250 | 250 | 625 | 4500 | 0.28 | 688.07 | G300E | 2781000 | 21.82 | G300E | 735965.36 | 5.77
5249 | Story7 | B6 | 40 MPa RC Beam (25 cm x 25 cm) | Beam | 40MPa | Concrete Rectangular | 250 | 250 | 625 | 4500 | 0.28 | 688.07 | G300E | 1676571.43 | 13.16 | G300E | 642214.29 | 5.04
5250 | Story7 | B60 | 40 MPa RC Beam (25 cm x 25 cm) | Beam | 40MPa | Concrete Rectangular | 250 | 250 | 625 | 4500 | 0.28 | 688.07 | G300E | 1663714.29 | 13.05 | G300E | 642214.29 | 5.04
5251 | Story7 | B61 | 40 MPa RC Beam (25 cm x 25 cm) | Beam | 40MPa | Concrete Rectangular | 250 | 250 | 625 | 4500 | 0.28 | 688.07 | G300E | 2314607.14 | 18.16 | G300E | 642214.29 | 5.04
5252 | Story7 | B62 | 40 MPa RC Beam (25 cm x 25 cm) | Beam | 40MPa | Concrete Rectangular | 250 | 250 | 625 | 4500 | 0.28 | 688.07 | G300E | 2839821.43 | 22.28 | G300E | 714108.21 | 5.6
5253 | Story7 | B63 | 40 MPa RC Beam (25 cm x 25 cm) | Beam | 40MPa | Concrete Rectangular | 250 | 250 | 625 | 4500 | 0.28 | 688.07 | G300E | 3006000 | 23.59 | G300E | 655339.82 | 5.14
5254 | Story7 | B64 | 40 MPa RC Beam (25 cm x 25 cm) | Beam | 40MPa | Concrete Rectangular | 250 | 250 | 625 | 4500 | 0.28 | 688.07 | G300E | 2746607.14 | 21.55 | G300E | 733393.93 | 5.75
5255 | Story7 | B65 | 40 MPa RC Beam (25 cm x 25 cm) | Beam | 40MPa | Concrete Rectangular | 250 | 250 | 625 | 4500 | 0.28 | 688.07 | G300E | 2845607.14 | 22.33 | G300E | 680732.68 | 5.34
5256 | Story7 | B66 | 40 MPa RC Beam (25 cm x 25 cm) | Beam | 40MPa | Concrete Rectangular | 250 | 250 | 625 | 4800 | 0.3 | 733.94 | G300E | 3532160 | 27.71 | G300E | 815920.8 | 6.4
5257 | Story7 | B67 | 40 MPa RC Beam (25 cm x 25 cm) | Beam | 40MPa | Concrete Rectangular | 250 | 250 | 625 | 4500 | 0.28 | 688.07 | G300E | 3311700 | 25.98 | G300E | 764925.75 | 6
5258 | Story7 | B69 | 40 MPa RC Beam (25 cm x 25 cm) | Beam | 40MPa | Concrete Rectangular | 250 | 250 | 625 | 4500 | 0.28 | 688.07 | G300E | 3162300 | 24.81 | G300E | 764925.75 | 6
5259 | Story7 | B7 | 40 MPa RC Beam (25 cm x 25 cm) | Beam | 40MPa | Concrete Rectangular | 250 | 250 | 625 | 4500 | 0.28 | 688.07 | G300E | 2839821.43 | 22.28 | G300E | 735965.36 | 5.77
5260 | Story7 | B70 | 40 MPa RC Beam (25 cm x 25 cm) | Beam | 40MPa | Concrete Rectangular | 250 | 250 | 625 | 4500 | 0.28 | 688.07 | G300E | 3311700 | 25.98 | G300E | 764925.75 | 6
5261 | Story7 | B71 | 40 MPa RC Beam (25 cm x 25 cm) | Beam | 40MPa | Concrete Rectangular | 250 | 250 | 625 | 4500 | 0.28 | 688.07 | G300E | 2605500 | 20.44 | G300E | 672375.54 | 5.28
5262 | Story7 | B72 | 40 MPa RC Beam (25 cm x 25 cm) | Beam | 40MPa | Concrete Rectangular | 250 | 250 | 625 | 4500 | 0.28 | 688.07 | G300E | 2746607.14 | 21.55 | G300E | 735965.36 | 5.77
5263 | Story7 | B73 | 40 MPa RC Beam (25 cm x 25 cm) | Beam | 40MPa | Concrete Rectangular | 250 | 250 | 625 | 4500 | 0.28 | 688.07 | G300E | 2423571.43 | 19.02 | G300E | 686813.3 | 5.39
5264 | Story7 | B74 | 40 MPa RC Beam (25 cm x 25 cm) | Beam | 40MPa | Concrete Rectangular | 250 | 250 | 625 | 4500 | 0.28 | 688.07 | G300E | 2839821.43 | 22.28 | G300E | 735965.36 | 5.77
5265 | Story7 | B75 | 40 MPa RC Beam (25 cm x 25 cm) | Beam | 40MPa | Concrete Rectangular | 250 | 250 | 625 | 4500 | 0.28 | 688.07 | G300E | 1676571.43 | 13.16 | G300E | 642214.29 | 5.04
5266 | Story7 | B76 | 40 MPa RC Beam (25 cm x 25 cm) | Beam | 40MPa | Concrete Rectangular | 250 | 250 | 625 | 4500 | 0.28 | 688.07 | G300E | 2319107.14 | 18.2 | G300E | 642214.29 | 5.04
5267 | Story7 | B77 | 40 MPa RC Beam (25 cm x 25 cm) | Beam | 40MPa | Concrete Rectangular | 250 | 250 | 625 | 4500 | 0.28 | 688.07 | G300E | 2920178.57 | 22.91 | G300E | 701251.07 | 5.5
5268 | Story7 | B78 | 40 MPa RC Beam (25 cm x 25 cm) | Beam | 40MPa | Concrete Rectangular | 250 | 250 | 625 | 4500 | 0.28 | 688.07 | G300E | 2997321.43 | 23.52 | G300E | 725679.64 | 5.69
5269 | Story7 | B79 | 40 MPa RC Beam (25 cm x 25 cm) | Beam | 40MPa | Concrete Rectangular | 250 | 250 | 625 | 4500 | 0.28 | 688.07 | G300E | 2880321.43 | 22.6 | G300E | 731465.36 | 5.74
5270 | Story7 | B8 | 40 MPa RC Beam (25 cm x 25 cm) | Beam | 40MPa | Concrete Rectangular | 250 | 250 | 625 | 4500 | 0.28 | 688.07 | G300E | 1663714.29 | 13.05 | G300E | 642214.29 | 5.04
5271 | Story7 | B80 | 40 MPa RC Beam (25 cm x 25 cm) | Beam | 40MPa | Concrete Rectangular | 250 | 250 | 625 | 4500 | 0.28 | 688.07 | G300E | 2880321.43 | 22.6 | G300E | 731465.36 | 5.74
5272 | Story7 | B81 | 40 MPa RC Beam (25 cm x 25 cm) | Beam | 40MPa | Concrete Rectangular | 250 | 250 | 625 | 4500 | 0.28 | 688.07 | G300E | 2845607.14 | 22.33 | G300E | 680732.68 | 5.34
5273 | Story7 | B82 | 40 MPa RC Beam (25 cm x 25 cm) | Beam | 40MPa | Concrete Rectangular | 250 | 250 | 625 | 4500 | 0.28 | 688.07 | G300E | 2746607.14 | 21.55 | G300E | 733393.93 | 5.75
5274 | Story7 | B83 | 40 MPa RC Beam (25 cm x 25 cm) | Beam | 40MPa | Concrete Rectangular | 250 | 250 | 625 | 4500 | 0.28 | 688.07 | G300E | 2515500 | 19.74 | G300E | 735965.36 | 5.77
5275 | Story7 | B84 | 40 MPa RC Beam (25 cm x 25 cm) | Beam | 40MPa | Concrete Rectangular | 250 | 250 | 625 | 4500 | 0.28 | 688.07 | G300E | 2687785.71 | 21.09 | G300E | 726643.93 | 5.7
5276 | Story7 | B85 | 40 MPa RC Beam (25 cm x 25 cm) | Beam | 40MPa | Concrete Rectangular | 250 | 250 | 625 | 4500 | 0.28 | 688.07 | G300E | 2845607.14 | 22.33 | G300E | 689089.82 | 5.41
5277 | Story7 | B86 | 40 MPa RC Beam (25 cm x 25 cm) | Beam | 40MPa | Concrete Rectangular | 250 | 250 | 625 | 4500 | 0.28 | 688.07 | G300E | 2550857.14 | 20.01 | G300E | 702241.88 | 5.51
5278 | Story7 | B87 | 40 MPa RC Beam (25 cm x 25 cm) | Beam | 40MPa | Concrete Rectangular | 250 | 250 | 625 | 4500 | 0.28 | 688.07 | G300E | 2880321.43 | 22.6 | G300E | 735965.36 | 5.77
5279 | Story7 | B88 | 40 MPa RC Beam (25 cm x 25 cm) | Beam | 40MPa | Concrete Rectangular | 250 | 250 | 625 | 4500 | 0.28 | 688.07 | G300E | 2498142.86 | 19.6 | G300E | 676554.11 | 5.31
5280 | Story7 | B89 | 40 MPa RC Beam (25 cm x 25 cm) | Beam | 40MPa | Concrete Rectangular | 250 | 250 | 625 | 4500 | 0.28 | 688.07 | G300E | 2920178.57 | 22.91 | G300E | 735965.36 | 5.77
5281 | Story7 | B9 | 40 MPa RC Beam (25 cm x 25 cm) | Beam | 40MPa | Concrete Rectangular | 250 | 250 | 625 | 4500 | 0.28 | 688.07 | G300E | 2780678.57 | 21.82 | G300E | 735965.36 | 5.77
5282 | Story7 | B90 | 40 MPa RC Beam (25 cm x 25 cm) | Beam | 40MPa | Concrete Rectangular | 250 | 250 | 625 | 4500 | 0.28 | 688.07 | G300E | 1690714.29 | 13.27 | G300E | 642214.29 | 5.04
5283 | Story7 | B91 | 40 MPa RC Beam (25 cm x 25 cm) | Beam | 40MPa | Concrete Rectangular | 250 | 250 | 625 | 4500 | 0.28 | 688.07 | G300E | 2374071.43 | 18.63 | G300E | 642214.29 | 5.04
5284 | Story7 | B92 | 40 MPa RC Beam (25 cm x 25 cm) | Beam | 40MPa | Concrete Rectangular | 250 | 250 | 625 | 4500 | 0.28 | 688.07 | G300E | 3026250 | 23.75 | G300E | 712527.59 | 5.59
5285 | Story7 | B93 | 40 MPa RC Beam (25 cm x 25 cm) | Beam | 40MPa | Concrete Rectangular | 250 | 250 | 625 | 4500 | 0.28 | 688.07 | G300E | 3025928.57 | 23.74 | G300E | 712527.59 | 5.59
5286 | Story7 | B94 | 40 MPa RC Beam (25 cm x 25 cm) | Beam | 40MPa | Concrete Rectangular | 250 | 250 | 625 | 4500 | 0.28 | 688.07 | G300E | 2997321.43 | 23.52 | G300E | 725679.64 | 5.69
5287 | Story7 | B95 | 40 MPa RC Beam (25 cm x 25 cm) | Beam | 40MPa | Concrete Rectangular | 250 | 250 | 625 | 4500 | 0.28 | 688.07 | G300E | 2919857.14 | 22.91 | G300E | 701251.07 | 5.5
5288 | Story7 | B96 | 40 MPa RC Beam (25 cm x 25 cm) | Beam | 40MPa | Concrete Rectangular | 250 | 250 | 625 | 4500 | 0.28 | 688.07 | G300E | 3006321.43 | 23.59 | G300E | 655339.82 | 5.14
5289 | Story7 | B97 | 40 MPa RC Beam (25 cm x 25 cm) | Beam | 40MPa | Concrete Rectangular | 250 | 250 | 625 | 4500 | 0.28 | 688.07 | G300E | 2839821.43 | 22.28 | G300E | 714108.21 | 5.6
5290 | Story7 | B98 | 40 MPa RC Beam (25 cm x 25 cm) | Beam | 40MPa | Concrete Rectangular | 250 | 250 | 625 | 4500 | 0.28 | 688.07 | G300E | 2890928.57 | 22.68 | G300E | 729215.36 | 5.72
5291 | Story7 | B99 | 40 MPa RC Beam (25 cm x 25 cm) | Beam | 40MPa | Concrete Rectangular | 250 | 250 | 625 | 4500 | 0.28 | 688.07 | G300E | 2781000 | 21.82 | G300E | 735965.36 | 5.77
5292 | Story8 | B1 | 40 MPa RC Beam (25 cm x 25 cm) | Beam | 40MPa | Concrete Rectangular | 250 | 250 | 625 | 4500 | 0.28 | 688.07 | G300E | 2360892.86 | 18.52 | G300E | 642214.29 | 5.04
5293 | Story8 | B10 | 40 MPa RC Beam (25 cm x 25 cm) | Beam | 40MPa | Concrete Rectangular | 250 | 250 | 625 | 4500 | 0.28 | 688.07 | G300E | 1682035.71 | 13.2 | G300E | 642214.29 | 5.04
5294 | Story8 | B100 | 40 MPa RC Beam (25 cm x 25 cm) | Beam | 40MPa | Concrete Rectangular | 250 | 250 | 625 | 4500 | 0.28 | 688.07 | G300E | 3019178.57 | 23.69 | G300E | 712527.59 | 5.59
5295 | Story8 | B101 | 40 MPa RC Beam (25 cm x 25 cm) | Beam | 40MPa | Concrete Rectangular | 250 | 250 | 625 | 4500 | 0.28 | 688.07 | G300E | 2609357.14 | 20.47 | G300E | 735965.36 | 5.77
5296 | Story8 | B102 | 40 MPa RC Beam (25 cm x 25 cm) | Beam | 40MPa | Concrete Rectangular | 250 | 250 | 625 | 4500 | 0.28 | 688.07 | G300E | 3008571.43 | 23.61 | G300E | 735965.36 | 5.77
5297 | Story8 | B103 | 40 MPa RC Beam (25 cm x 25 cm) | Beam | 40MPa | Concrete Rectangular | 250 | 250 | 625 | 4500 | 0.28 | 688.07 | G300E | 2462785.71 | 19.32 | G300E | 713465.36 | 5.6
5298 | Story8 | B104 | 40 MPa RC Beam (25 cm x 25 cm) | Beam | 40MPa | Concrete Rectangular | 250 | 250 | 625 | 4500 | 0.28 | 688.07 | G300E | 3029142.86 | 23.77 | G300E | 712527.59 | 5.59
5299 | Story8 | B105 | 40 MPa RC Beam (25 cm x 25 cm) | Beam | 40MPa | Concrete Rectangular | 250 | 250 | 625 | 4500 | 0.28 | 688.07 | G300E | 1747607.14 | 13.71 | G300E | 644142.86 | 5.05
5300 | Story8 | B106 | 40 MPa RC Beam (25 cm x 25 cm) | Beam | 40MPa | Concrete Rectangular | 250 | 250 | 625 | 4500 | 0.28 | 688.07 | G300E | 2379535.71 | 18.67 | G300E | 644142.86 | 5.05
5301 | Story8 | B107 | 40 MPa RC Beam (25 cm x 25 cm) | Beam | 40MPa | Concrete Rectangular | 250 | 250 | 625 | 4500 | 0.28 | 688.07 | G300E | 2328750 | 18.27 | G300E | 642214.29 | 5.04
5302 | Story8 | B108 | 40 MPa RC Beam (25 cm x 25 cm) | Beam | 40MPa | Concrete Rectangular | 250 | 250 | 625 | 4500 | 0.28 | 688.07 | G300E | 2322642.86 | 18.22 | G300E | 642214.29 | 5.04
5303 | Story8 | B109 | 40 MPa RC Beam (25 cm x 25 cm) | Beam | 40MPa | Concrete Rectangular | 250 | 250 | 625 | 4500 | 0.28 | 688.07 | G300E | 2290500 | 17.97 | G300E | 642214.29 | 5.04
5304 | Story8 | B11 | 40 MPa RC Beam (25 cm x 25 cm) | Beam | 40MPa | Concrete Rectangular | 250 | 250 | 625 | 4500 | 0.28 | 688.07 | G300E | 2609357.14 | 20.47 | G300E | 735965.36 | 5.77
5305 | Story8 | B110 | 40 MPa RC Beam (25 cm x 25 cm) | Beam | 40MPa | Concrete Rectangular | 250 | 250 | 625 | 4500 | 0.28 | 688.07 | G300E | 2322642.86 | 18.22 | G300E | 642214.29 | 5.04
5306 | Story8 | B111 | 40 MPa RC Beam (25 cm x 25 cm) | Beam | 40MPa | Concrete Rectangular | 250 | 250 | 625 | 4500 | 0.28 | 688.07 | G300E | 2328750 | 18.27 | G300E | 642214.29 | 5.04
5307 | Story8 | B112 | 40 MPa RC Beam (25 cm x 25 cm) | Beam | 40MPa | Concrete Rectangular | 250 | 250 | 625 | 4500 | 0.28 | 688.07 | G300E | 2379535.71 | 18.67 | G300E | 642214.29 | 5.04
5308 | Story8 | B12 | 40 MPa RC Beam (25 cm x 25 cm) | Beam | 40MPa | Concrete Rectangular | 250 | 250 | 625 | 4500 | 0.28 | 688.07 | G300E | 1693928.57 | 13.29 | G300E | 642214.29 | 5.04
5309 | Story8 | B13 | 40 MPa RC Beam (25 cm x 25 cm) | Beam | 40MPa | Concrete Rectangular | 250 | 250 | 625 | 4500 | 0.28 | 688.07 | G300E | 2462785.71 | 19.32 | G300E | 735965.36 | 5.77
5310 | Story8 | B14 | 40 MPa RC Beam (25 cm x 25 cm) | Beam | 40MPa | Concrete Rectangular | 250 | 250 | 625 | 4500 | 0.28 | 688.07 | G300E | 1741821.43 | 13.67 | G300E | 642214.29 | 5.04
5311 | Story8 | B15 | 40 MPa RC Beam (25 cm x 25 cm) | Beam | 40MPa | Concrete Rectangular | 250 | 250 | 625 | 4500 | 0.28 | 688.07 | G300E | 1741821.43 | 13.67 | G300E | 642214.29 | 5.04
5312 | Story8 | B16 | 40 MPa RC Beam (25 cm x 25 cm) | Beam | 40MPa | Concrete Rectangular | 250 | 250 | 625 | 4500 | 0.28 | 688.07 | G300E | 2326500 | 18.25 | G300E | 642214.29 | 5.04
5313 | Story8 | B17 | 40 MPa RC Beam (25 cm x 25 cm) | Beam | 40MPa | Concrete Rectangular | 250 | 250 | 625 | 4500 | 0.28 | 688.07 | G300E | 2516785.71 | 19.75 | G300E | 693884.73 | 5.44
5314 | Story8 | B18 | 40 MPa RC Beam (25 cm x 25 cm) | Beam | 40MPa | Concrete Rectangular | 250 | 250 | 625 | 4500 | 0.28 | 688.07 | G300E | 2980928.57 | 23.39 | G300E | 712527.59 | 5.59
5315 | Story8 | B19 | 40 MPa RC Beam (25 cm x 25 cm) | Beam | 40MPa | Concrete Rectangular | 250 | 250 | 625 | 4500 | 0.28 | 688.07 | G300E | 2486250 | 19.51 | G300E | 712527.59 | 5.59
5316 | Story8 | B2 | 40 MPa RC Beam (25 cm x 25 cm) | Beam | 40MPa | Concrete Rectangular | 250 | 250 | 625 | 4500 | 0.28 | 688.07 | G300E | 1732821.43 | 13.6 | G300E | 642214.29 | 5.04
5317 | Story8 | B20 | 40 MPa RC Beam (25 cm x 25 cm) | Beam | 40MPa | Concrete Rectangular | 250 | 250 | 625 | 4500 | 0.28 | 688.07 | G300E | 2864250 | 22.47 | G300E | 735965.36 | 5.77
5318 | Story8 | B21 | 40 MPa RC Beam (25 cm x 25 cm) | Beam | 40MPa | Concrete Rectangular | 250 | 250 | 625 | 4500 | 0.28 | 688.07 | G300E | 2427750 | 19.05 | G300E | 661768.39 | 5.19
5319 | Story8 | B22 | 40 MPa RC Beam (25 cm x 25 cm) | Beam | 40MPa | Concrete Rectangular | 250 | 250 | 625 | 4500 | 0.28 | 688.07 | G300E | 2761392.86 | 21.67 | G300E | 735965.36 | 5.77
5320 | Story8 | B23 | 40 MPa RC Beam (25 cm x 25 cm) | Beam | 40MPa | Concrete Rectangular | 250 | 250 | 625 | 4500 | 0.28 | 688.07 | G300E | 2277000 | 17.87 | G300E | 682339.82 | 5.35
5321 | Story8 | B24 | 40 MPa RC Beam (25 cm x 25 cm) | Beam | 40MPa | Concrete Rectangular | 250 | 250 | 625 | 4500 | 0.28 | 688.07 | G300E | 2705464.29 | 21.23 | G300E | 735965.36 | 5.77
5322 | Story8 | B25 | 40 MPa RC Beam (25 cm x 25 cm) | Beam | 40MPa | Concrete Rectangular | 250 | 250 | 625 | 4500 | 0.28 | 688.07 | G300E | 2429035.71 | 19.06 | G300E | 689089.82 | 5.41
5323 | Story8 | B26 | 40 MPa RC Beam (25 cm x 25 cm) | Beam | 40MPa | Concrete Rectangular | 250 | 250 | 625 | 4500 | 0.28 | 688.07 | G300E | 2557928.57 | 20.07 | G300E | 735965.36 | 5.77
5324 | Story8 | B27 | 40 MPa RC Beam (25 cm x 25 cm) | Beam | 40MPa | Concrete Rectangular | 250 | 250 | 625 | 4500 | 0.28 | 688.07 | G300E | 2504250 | 19.65 | G300E | 689089.82 | 5.41
5325 | Story8 | B28 | 40 MPa RC Beam (25 cm x 25 cm) | Beam | 40MPa | Concrete Rectangular | 250 | 250 | 625 | 4500 | 0.28 | 688.07 | G300E | 2504250 | 19.65 | G300E | 689089.82 | 5.41
5326 | Story8 | B29 | 40 MPa RC Beam (25 cm x 25 cm) | Beam | 40MPa | Concrete Rectangular | 250 | 250 | 625 | 4500 | 0.28 | 688.07 | G300E | 2462785.71 | 19.32 | G300E | 735965.36 | 5.77
5327 | Story8 | B3 | 40 MPa RC Beam (25 cm x 25 cm) | Beam | 40MPa | Concrete Rectangular | 250 | 250 | 625 | 4500 | 0.28 | 688.07 | G300E | 3008892.86 | 23.61 | G300E | 712527.59 | 5.59
5328 | Story8 | B30 | 40 MPa RC Beam (25 cm x 25 cm) | Beam | 40MPa | Concrete Rectangular | 250 | 250 | 625 | 4500 | 0.28 | 688.07 | G300E | 1693607.14 | 13.29 | G300E | 642214.29 | 5.04
5329 | Story8 | B31 | 40 MPa RC Beam (25 cm x 25 cm) | Beam | 40MPa | Concrete Rectangular | 250 | 250 | 625 | 4500 | 0.28 | 688.07 | G300E | 2322642.86 | 18.22 | G300E | 642214.29 | 5.04
5330 | Story8 | B32 | 40 MPa RC Beam (25 cm x 25 cm) | Beam | 40MPa | Concrete Rectangular | 250 | 250 | 625 | 4500 | 0.28 | 688.07 | G300E | 2608071.43 | 20.46 | G300E | 735965.36 | 5.77
5331 | Story8 | B33 | 40 MPa RC Beam (25 cm x 25 cm) | Beam | 40MPa | Concrete Rectangular | 250 | 250 | 625 | 4500 | 0.28 | 688.07 | G300E | 3017571.43 | 23.68 | G300E | 712527.59 | 5.59
5332 | Story8 | B34 | 40 MPa RC Beam (25 cm x 25 cm) | Beam | 40MPa | Concrete Rectangular | 250 | 250 | 625 | 4500 | 0.28 | 688.07 | G300E | 2538321.43 | 19.92 | G300E | 712527.59 | 5.59
5333 | Story8 | B35 | 40 MPa RC Beam (25 cm x 25 cm) | Beam | 40MPa | Concrete Rectangular | 250 | 250 | 625 | 4500 | 0.28 | 688.07 | G300E | 2844000 | 22.32 | G300E | 689089.82 | 5.41
5334 | Story8 | B36 | 40 MPa RC Beam (25 cm x 25 cm) | Beam | 40MPa | Concrete Rectangular | 250 | 250 | 625 | 4500 | 0.28 | 688.07 | G300E | 2600035.71 | 20.4 | G300E | 676232.68 | 5.31
5335 | Story8 | B37 | 40 MPa RC Beam (25 cm x 25 cm) | Beam | 40MPa | Concrete Rectangular | 250 | 250 | 625 | 4800 | 0.3 | 733.94 | G300E | 3510720 | 27.55 | G300E | 792587.2 | 6.22
5336 | Story8 | B38 | 40 MPa RC Beam (25 cm x 25 cm) | Beam | 40MPa | Concrete Rectangular | 250 | 250 | 625 | 4500 | 0.28 | 688.07 | G300E | 2325857.14 | 18.25 | G300E | 689089.82 | 5.41
5337 | Story8 | B39 | 40 MPa RC Beam (25 cm x 25 cm) | Beam | 40MPa | Concrete Rectangular | 250 | 250 | 625 | 4800 | 0.3 | 733.94 | G300E | 3388160 | 26.58 | G300E | 815920.8 | 6.4
5338 | Story8 | B4 | 40 MPa RC Beam (25 cm x 25 cm) | Beam | 40MPa | Concrete Rectangular | 250 | 250 | 625 | 4500 | 0.28 | 688.07 | G300E | 1693928.57 | 13.29 | G300E | 642214.29 | 5.04
5339 | Story8 | B40 | 40 MPa RC Beam (25 cm x 25 cm) | Beam | 40MPa | Concrete Rectangular | 250 | 250 | 625 | 4500 | 0.28 | 688.07 | G300E | 2611928.57 | 20.49 | G300E | 689089.82 | 5.41
5340 | Story8 | B41 | 40 MPa RC Beam (25 cm x 25 cm) | Beam | 40MPa | Concrete Rectangular | 250 | 250 | 625 | 4500 | 0.28 | 688.07 | G300E | 2611607.14 | 20.49 | G300E | 689089.82 | 5.41
5341 | Story8 | B42 | 40 MPa RC Beam (25 cm x 25 cm) | Beam | 40MPa | Concrete Rectangular | 250 | 250 | 625 | 4500 | 0.28 | 688.07 | G300E | 2558571.43 | 20.08 | G300E | 735965.36 | 5.77
5342 | Story8 | B43 | 40 MPa RC Beam (25 cm x 25 cm) | Beam | 40MPa | Concrete Rectangular | 250 | 250 | 625 | 4500 | 0.28 | 688.07 | G300E | 2428714.29 | 19.06 | G300E | 689089.82 | 5.41
5343 | Story8 | B44 | 40 MPa RC Beam (25 cm x 25 cm) | Beam | 40MPa | Concrete Rectangular | 250 | 250 | 625 | 4500 | 0.28 | 688.07 | G300E | 2609357.14 | 20.47 | G300E | 735965.36 | 5.77
5344 | Story8 | B45 | 40 MPa RC Beam (25 cm x 25 cm) | Beam | 40MPa | Concrete Rectangular | 250 | 250 | 625 | 4500 | 0.28 | 688.07 | G300E | 1682035.71 | 13.2 | G300E | 642214.29 | 5.04
5345 | Story8 | B46 | 40 MPa RC Beam (25 cm x 25 cm) | Beam | 40MPa | Concrete Rectangular | 250 | 250 | 625 | 4500 | 0.28 | 688.07 | G300E | 2290500 | 17.97 | G300E | 642214.29 | 5.04
5346 | Story8 | B47 | 40 MPa RC Beam (25 cm x 25 cm) | Beam | 40MPa | Concrete Rectangular | 250 | 250 | 625 | 4500 | 0.28 | 688.07 | G300E | 2790000 | 21.89 | G300E | 735965.36 | 5.77
5347 | Story8 | B48 | 40 MPa RC Beam (25 cm x 25 cm) | Beam | 40MPa | Concrete Rectangular | 250 | 250 | 625 | 4500 | 0.28 | 688.07 | G300E | 2883857.14 | 22.63 | G300E | 729215.36 | 5.72
5348 | Story8 | B49 | 40 MPa RC Beam (25 cm x 25 cm) | Beam | 40MPa | Concrete Rectangular | 250 | 250 | 625 | 4500 | 0.28 | 688.07 | G300E | 2703535.71 | 21.21 | G300E | 735965.36 | 5.77
5349 | Story8 | B5 | 40 MPa RC Beam (25 cm x 25 cm) | Beam | 40MPa | Concrete Rectangular | 250 | 250 | 625 | 4500 | 0.28 | 688.07 | G300E | 2921464.29 | 22.92 | G300E | 712527.59 | 5.59
5350 | Story8 | B50 | 40 MPa RC Beam (25 cm x 25 cm) | Beam | 40MPa | Concrete Rectangular | 250 | 250 | 625 | 4500 | 0.28 | 688.07 | G300E | 2499107.14 | 19.61 | G300E | 735965.36 | 5.77
5351 | Story8 | B51 | 40 MPa RC Beam (25 cm x 25 cm) | Beam | 40MPa | Concrete Rectangular | 250 | 250 | 625 | 4800 | 0.3 | 733.94 | G300E | 3362560 | 26.38 | G300E | 815920.8 | 6.4
5352 | Story8 | B55 | 40 MPa RC Beam (25 cm x 25 cm) | Beam | 40MPa | Concrete Rectangular | 250 | 250 | 625 | 4500 | 0.28 | 688.07 | G300E | 3177000 | 24.93 | G300E | 764925.75 | 6
5353 | Story8 | B56 | 40 MPa RC Beam (25 cm x 25 cm) | Beam | 40MPa | Concrete Rectangular | 250 | 250 | 625 | 4500 | 0.28 | 688.07 | G300E | 2326500 | 18.25 | G300E | 689089.82 | 5.41
5354 | Story8 | B57 | 40 MPa RC Beam (25 cm x 25 cm) | Beam | 40MPa | Concrete Rectangular | 250 | 250 | 625 | 4500 | 0.28 | 688.07 | G300E | 2705464.29 | 21.23 | G300E | 735965.36 | 5.77
5355 | Story8 | B58 | 40 MPa RC Beam (25 cm x 25 cm) | Beam | 40MPa | Concrete Rectangular | 250 | 250 | 625 | 4500 | 0.28 | 688.07 | G300E | 2277000 | 17.87 | G300E | 682339.82 | 5.35
5356 | Story8 | B59 | 40 MPa RC Beam (25 cm x 25 cm) | Beam | 40MPa | Concrete Rectangular | 250 | 250 | 625 | 4500 | 0.28 | 688.07 | G300E | 2790321.43 | 21.89 | G300E | 735965.36 | 5.77
5357 | Story8 | B6 | 40 MPa RC Beam (25 cm x 25 cm) | Beam | 40MPa | Concrete Rectangular | 250 | 250 | 625 | 4500 | 0.28 | 688.07 | G300E | 1678500 | 13.17 | G300E | 642214.29 | 5.04
5358 | Story8 | B60 | 40 MPa RC Beam (25 cm x 25 cm) | Beam | 40MPa | Concrete Rectangular | 250 | 250 | 625 | 4500 | 0.28 | 688.07 | G300E | 1664035.71 | 13.06 | G300E | 642214.29 | 5.04
5359 | Story8 | B61 | 40 MPa RC Beam (25 cm x 25 cm) | Beam | 40MPa | Concrete Rectangular | 250 | 250 | 625 | 4500 | 0.28 | 688.07 | G300E | 2322642.86 | 18.22 | G300E | 642214.29 | 5.04
5360 | Story8 | B62 | 40 MPa RC Beam (25 cm x 25 cm) | Beam | 40MPa | Concrete Rectangular | 250 | 250 | 625 | 4500 | 0.28 | 688.07 | G300E | 2849142.86 | 22.36 | G300E | 704143.93 | 5.52
5361 | Story8 | B63 | 40 MPa RC Beam (25 cm x 25 cm) | Beam | 40MPa | Concrete Rectangular | 250 | 250 | 625 | 4500 | 0.28 | 688.07 | G300E | 3018857.14 | 23.69 | G300E | 677813.3 | 5.32
5362 | Story8 | B64 | 40 MPa RC Beam (25 cm x 25 cm) | Beam | 40MPa | Concrete Rectangular | 250 | 250 | 625 | 4500 | 0.28 | 688.07 | G300E | 2764928.57 | 21.69 | G300E | 735965.36 | 5.77
5363 | Story8 | B65 | 40 MPa RC Beam (25 cm x 25 cm) | Beam | 40MPa | Concrete Rectangular | 250 | 250 | 625 | 4500 | 0.28 | 688.07 | G300E | 2862964.29 | 22.46 | G300E | 681054.11 | 5.34
5364 | Story8 | B66 | 40 MPa RC Beam (25 cm x 25 cm) | Beam | 40MPa | Concrete Rectangular | 250 | 250 | 625 | 4800 | 0.3 | 733.94 | G300E | 3546880 | 27.83 | G300E | 815920.8 | 6.4
5365 | Story8 | B67 | 40 MPa RC Beam (25 cm x 25 cm) | Beam | 40MPa | Concrete Rectangular | 250 | 250 | 625 | 4500 | 0.28 | 688.07 | G300E | 3325200 | 26.09 | G300E | 764925.75 | 6
5366 | Story8 | B69 | 40 MPa RC Beam (25 cm x 25 cm) | Beam | 40MPa | Concrete Rectangular | 250 | 250 | 625 | 4500 | 0.28 | 688.07 | G300E | 3176400 | 24.92 | G300E | 764925.75 | 6
5367 | Story8 | B7 | 40 MPa RC Beam (25 cm x 25 cm) | Beam | 40MPa | Concrete Rectangular | 250 | 250 | 625 | 4500 | 0.28 | 688.07 | G300E | 2848821.43 | 22.35 | G300E | 735965.36 | 5.77
5368 | Story8 | B70 | 40 MPa RC Beam (25 cm x 25 cm) | Beam | 40MPa | Concrete Rectangular | 250 | 250 | 625 | 4500 | 0.28 | 688.07 | G300E | 3325200 | 26.09 | G300E | 764925.75 | 6
5369 | Story8 | B71 | 40 MPa RC Beam (25 cm x 25 cm) | Beam | 40MPa | Concrete Rectangular | 250 | 250 | 625 | 4500 | 0.28 | 688.07 | G300E | 2611607.14 | 20.49 | G300E | 673018.39 | 5.28
5370 | Story8 | B72 | 40 MPa RC Beam (25 cm x 25 cm) | Beam | 40MPa | Concrete Rectangular | 250 | 250 | 625 | 4500 | 0.28 | 688.07 | G300E | 2764928.57 | 21.69 | G300E | 735965.36 | 5.77
5371 | Story8 | B73 | 40 MPa RC Beam (25 cm x 25 cm) | Beam | 40MPa | Concrete Rectangular | 250 | 250 | 625 | 4500 | 0.28 | 688.07 | G300E | 2428714.29 | 19.06 | G300E | 662411.25 | 5.2
5372 | Story8 | B74 | 40 MPa RC Beam (25 cm x 25 cm) | Beam | 40MPa | Concrete Rectangular | 250 | 250 | 625 | 4500 | 0.28 | 688.07 | G300E | 2849142.86 | 22.36 | G300E | 735965.36 | 5.77
5373 | Story8 | B75 | 40 MPa RC Beam (25 cm x 25 cm) | Beam | 40MPa | Concrete Rectangular | 250 | 250 | 625 | 4500 | 0.28 | 688.07 | G300E | 1678500 | 13.17 | G300E | 642214.29 | 5.04
5374 | Story8 | B76 | 40 MPa RC Beam (25 cm x 25 cm) | Beam | 40MPa | Concrete Rectangular | 250 | 250 | 625 | 4500 | 0.28 | 688.07 | G300E | 2328750 | 18.27 | G300E | 642214.29 | 5.04
5375 | Story8 | B77 | 40 MPa RC Beam (25 cm x 25 cm) | Beam | 40MPa | Concrete Rectangular | 250 | 250 | 625 | 4500 | 0.28 | 688.07 | G300E | 2923071.43 | 22.94 | G300E | 654375.54 | 5.13
5376 | Story8 | B78 | 40 MPa RC Beam (25 cm x 25 cm) | Beam | 40MPa | Concrete Rectangular | 250 | 250 | 625 | 4500 | 0.28 | 688.07 | G300E | 3008571.43 | 23.61 | G300E | 726001.07 | 5.7
5377 | Story8 | B79 | 40 MPa RC Beam (25 cm x 25 cm) | Beam | 40MPa | Concrete Rectangular | 250 | 250 | 625 | 4500 | 0.28 | 688.07 | G300E | 2893178.57 | 22.7 | G300E | 735965.36 | 5.77
5378 | Story8 | B8 | 40 MPa RC Beam (25 cm x 25 cm) | Beam | 40MPa | Concrete Rectangular | 250 | 250 | 625 | 4500 | 0.28 | 688.07 | G300E | 1664035.71 | 13.06 | G300E | 642214.29 | 5.04
5379 | Story8 | B80 | 40 MPa RC Beam (25 cm x 25 cm) | Beam | 40MPa | Concrete Rectangular | 250 | 250 | 625 | 4500 | 0.28 | 688.07 | G300E | 2892857.14 | 22.7 | G300E | 735965.36 | 5.77
5380 | Story8 | B81 | 40 MPa RC Beam (25 cm x 25 cm) | Beam | 40MPa | Concrete Rectangular | 250 | 250 | 625 | 4500 | 0.28 | 688.07 | G300E | 2862642.86 | 22.46 | G300E | 681054.11 | 5.34
5381 | Story8 | B82 | 40 MPa RC Beam (25 cm x 25 cm) | Beam | 40MPa | Concrete Rectangular | 250 | 250 | 625 | 4500 | 0.28 | 688.07 | G300E | 2764285.71 | 21.69 | G300E | 735965.36 | 5.77
5382 | Story8 | B83 | 40 MPa RC Beam (25 cm x 25 cm) | Beam | 40MPa | Concrete Rectangular | 250 | 250 | 625 | 4500 | 0.28 | 688.07 | G300E | 2500071.43 | 19.62 | G300E | 735965.36 | 5.77
5383 | Story8 | B84 | 40 MPa RC Beam (25 cm x 25 cm) | Beam | 40MPa | Concrete Rectangular | 250 | 250 | 625 | 4500 | 0.28 | 688.07 | G300E | 2705464.29 | 21.23 | G300E | 735965.36 | 5.77
5384 | Story8 | B85 | 40 MPa RC Beam (25 cm x 25 cm) | Beam | 40MPa | Concrete Rectangular | 250 | 250 | 625 | 4500 | 0.28 | 688.07 | G300E | 2862642.86 | 22.46 | G300E | 689089.82 | 5.41
5385 | Story8 | B86 | 40 MPa RC Beam (25 cm x 25 cm) | Beam | 40MPa | Concrete Rectangular | 250 | 250 | 625 | 4500 | 0.28 | 688.07 | G300E | 2557928.57 | 20.07 | G300E | 735965.36 | 5.77
5386 | Story8 | B87 | 40 MPa RC Beam (25 cm x 25 cm) | Beam | 40MPa | Concrete Rectangular | 250 | 250 | 625 | 4500 | 0.28 | 688.07 | G300E | 2893178.57 | 22.7 | G300E | 735965.36 | 5.77
5387 | Story8 | B88 | 40 MPa RC Beam (25 cm x 25 cm) | Beam | 40MPa | Concrete Rectangular | 250 | 250 | 625 | 4500 | 0.28 | 688.07 | G300E | 2504250 | 19.65 | G300E | 677518.39 | 5.32
5388 | Story8 | B89 | 40 MPa RC Beam (25 cm x 25 cm) | Beam | 40MPa | Concrete Rectangular | 250 | 250 | 625 | 4500 | 0.28 | 688.07 | G300E | 2923071.43 | 22.94 | G300E | 689089.82 | 5.41
5389 | Story8 | B9 | 40 MPa RC Beam (25 cm x 25 cm) | Beam | 40MPa | Concrete Rectangular | 250 | 250 | 625 | 4500 | 0.28 | 688.07 | G300E | 2790321.43 | 21.89 | G300E | 735965.36 | 5.77
5390 | Story8 | B90 | 40 MPa RC Beam (25 cm x 25 cm) | Beam | 40MPa | Concrete Rectangular | 250 | 250 | 625 | 4500 | 0.28 | 688.07 | G300E | 1694250 | 13.29 | G300E | 642214.29 | 5.04
5391 | Story8 | B91 | 40 MPa RC Beam (25 cm x 25 cm) | Beam | 40MPa | Concrete Rectangular | 250 | 250 | 625 | 4500 | 0.28 | 688.07 | G300E | 2379214.29 | 18.67 | G300E | 644142.86 | 5.05
5392 | Story8 | B92 | 40 MPa RC Beam (25 cm x 25 cm) | Beam | 40MPa | Concrete Rectangular | 250 | 250 | 625 | 4500 | 0.28 | 688.07 | G300E | 3029142.86 | 23.77 | G300E | 712527.59 | 5.59
5393 | Story8 | B93 | 40 MPa RC Beam (25 cm x 25 cm) | Beam | 40MPa | Concrete Rectangular | 250 | 250 | 625 | 4500 | 0.28 | 688.07 | G300E | 3029142.86 | 23.77 | G300E | 712527.59 | 5.59
5394 | Story8 | B94 | 40 MPa RC Beam (25 cm x 25 cm) | Beam | 40MPa | Concrete Rectangular | 250 | 250 | 625 | 4500 | 0.28 | 688.07 | G300E | 3008571.43 | 23.61 | G300E | 726001.07 | 5.7
5395 | Story8 | B95 | 40 MPa RC Beam (25 cm x 25 cm) | Beam | 40MPa | Concrete Rectangular | 250 | 250 | 625 | 4500 | 0.28 | 688.07 | G300E | 2922750 | 22.93 | G300E | 654375.54 | 5.13
5396 | Story8 | B96 | 40 MPa RC Beam (25 cm x 25 cm) | Beam | 40MPa | Concrete Rectangular | 250 | 250 | 625 | 4500 | 0.28 | 688.07 | G300E | 3019178.57 | 23.69 | G300E | 677813.3 | 5.32
5397 | Story8 | B97 | 40 MPa RC Beam (25 cm x 25 cm) | Beam | 40MPa | Concrete Rectangular | 250 | 250 | 625 | 4500 | 0.28 | 688.07 | G300E | 2849142.86 | 22.36 | G300E | 704143.93 | 5.52
5398 | Story8 | B98 | 40 MPa RC Beam (25 cm x 25 cm) | Beam | 40MPa | Concrete Rectangular | 250 | 250 | 625 | 4500 | 0.28 | 688.07 | G300E | 2883857.14 | 22.63 | G300E | 729215.36 | 5.72
5399 | Story8 | B99 | 40 MPa RC Beam (25 cm x 25 cm) | Beam | 40MPa | Concrete Rectangular | 250 | 250 | 625 | 4500 | 0.28 | 688.07 | G300E | 2790321.43 | 21.89 | G300E | 735965.36 | 5.77
5400 | Story9 | B1 | 40 MPa RC Beam (25 cm x 25 cm) | Beam | 40MPa | Concrete Rectangular | 250 | 250 | 625 | 4500 | 0.28 | 688.07 | G300E | 1989642.86 | 15.61 | G300E | 642214.29 | 5.04
5401 | Story9 | B10 | 40 MPa RC Beam (25 cm x 25 cm) | Beam | 40MPa | Concrete Rectangular | 250 | 250 | 625 | 4500 | 0.28 | 688.07 | G300E | 1554428.57 | 12.2 | G300E | 642214.29 | 5.04
5402 | Story9 | B100 | 40 MPa RC Beam (25 cm x 25 cm) | Beam | 40MPa | Concrete Rectangular | 250 | 250 | 625 | 4500 | 0.28 | 688.07 | G300E | 3009214.29 | 23.61 | G300E | 712527.59 | 5.59
5403 | Story9 | B101 | 40 MPa RC Beam (25 cm x 25 cm) | Beam | 40MPa | Concrete Rectangular | 250 | 250 | 625 | 4500 | 0.28 | 688.07 | G300E | 2514535.71 | 19.73 | G300E | 735965.36 | 5.77
5404 | Story9 | B102 | 40 MPa RC Beam (25 cm x 25 cm) | Beam | 40MPa | Concrete Rectangular | 250 | 250 | 625 | 4500 | 0.28 | 688.07 | G300E | 2995714.29 | 23.51 | G300E | 735965.36 | 5.77
5405 | Story9 | B103 | 40 MPa RC Beam (25 cm x 25 cm) | Beam | 40MPa | Concrete Rectangular | 250 | 250 | 625 | 4500 | 0.28 | 688.07 | G300E | 2515500 | 19.74 | G300E | 705108.21 | 5.53
5406 | Story9 | B104 | 40 MPa RC Beam (25 cm x 25 cm) | Beam | 40MPa | Concrete Rectangular | 250 | 250 | 625 | 4500 | 0.28 | 688.07 | G300E | 3061928.57 | 24.03 | G300E | 712527.59 | 5.59
5407 | Story9 | B105 | 40 MPa RC Beam (25 cm x 25 cm) | Beam | 40MPa | Concrete Rectangular | 250 | 250 | 625 | 4500 | 0.28 | 688.07 | G300E | 1486607.14 | 11.66 | G300E | 642214.29 | 5.04
5408 | Story9 | B106 | 40 MPa RC Beam (25 cm x 25 cm) | Beam | 40MPa | Concrete Rectangular | 250 | 250 | 625 | 4500 | 0.28 | 688.07 | G300E | 1940464.29 | 15.23 | G300E | 642214.29 | 5.04
5409 | Story9 | B107 | 40 MPa RC Beam (25 cm x 25 cm) | Beam | 40MPa | Concrete Rectangular | 250 | 250 | 625 | 4500 | 0.28 | 688.07 | G300E | 2022428.57 | 15.87 | G300E | 642214.29 | 5.04
5410 | Story9 | B108 | 40 MPa RC Beam (25 cm x 25 cm) | Beam | 40MPa | Concrete Rectangular | 250 | 250 | 625 | 4500 | 0.28 | 688.07 | G300E | 2011178.57 | 15.78 | G300E | 642214.29 | 5.04
5411 | Story9 | B109 | 40 MPa RC Beam (25 cm x 25 cm) | Beam | 40MPa | Concrete Rectangular | 250 | 250 | 625 | 4500 | 0.28 | 688.07 | G300E | 1991571.43 | 15.63 | G300E | 642214.29 | 5.04
5412 | Story9 | B11 | 40 MPa RC Beam (25 cm x 25 cm) | Beam | 40MPa | Concrete Rectangular | 250 | 250 | 625 | 4500 | 0.28 | 688.07 | G300E | 2514535.71 | 19.73 | G300E | 735965.36 | 5.77
5413 | Story9 | B110 | 40 MPa RC Beam (25 cm x 25 cm) | Beam | 40MPa | Concrete Rectangular | 250 | 250 | 625 | 4500 | 0.28 | 688.07 | G300E | 2011178.57 | 15.78 | G300E | 642214.29 | 5.04
5414 | Story9 | B111 | 40 MPa RC Beam (25 cm x 25 cm) | Beam | 40MPa | Concrete Rectangular | 250 | 250 | 625 | 4500 | 0.28 | 688.07 | G300E | 2022428.57 | 15.87 | G300E | 642214.29 | 5.04
5415 | Story9 | B112 | 40 MPa RC Beam (25 cm x 25 cm) | Beam | 40MPa | Concrete Rectangular | 250 | 250 | 625 | 4500 | 0.28 | 688.07 | G300E | 1940464.29 | 15.23 | G300E | 642214.29 | 5.04
5416 | Story9 | B12 | 40 MPa RC Beam (25 cm x 25 cm) | Beam | 40MPa | Concrete Rectangular | 250 | 250 | 625 | 4500 | 0.28 | 688.07 | G300E | 1564071.43 | 12.27 | G300E | 642214.29 | 5.04
5417 | Story9 | B13 | 40 MPa RC Beam (25 cm x 25 cm) | Beam | 40MPa | Concrete Rectangular | 250 | 250 | 625 | 4500 | 0.28 | 688.07 | G300E | 2515500 | 19.74 | G300E | 735965.36 | 5.77
5418 | Story9 | B14 | 40 MPa RC Beam (25 cm x 25 cm) | Beam | 40MPa | Concrete Rectangular | 250 | 250 | 625 | 4500 | 0.28 | 688.07 | G300E | 1482428.57 | 11.63 | G300E | 642214.29 | 5.04
5419 | Story9 | B15 | 40 MPa RC Beam (25 cm x 25 cm) | Beam | 40MPa | Concrete Rectangular | 250 | 250 | 625 | 4500 | 0.28 | 688.07 | G300E | 1482428.57 | 11.63 | G300E | 642214.29 | 5.04
5420 | Story9 | B16 | 40 MPa RC Beam (25 cm x 25 cm) | Beam | 40MPa | Concrete Rectangular | 250 | 250 | 625 | 4500 | 0.28 | 688.07 | G300E | 2020500 | 15.85 | G300E | 642214.29 | 5.04
5421 | Story9 | B17 | 40 MPa RC Beam (25 cm x 25 cm) | Beam | 40MPa | Concrete Rectangular | 250 | 250 | 625 | 4500 | 0.28 | 688.07 | G300E | 2503607.14 | 19.64 | G300E | 688420.45 | 5.4
5422 | Story9 | B18 | 40 MPa RC Beam (25 cm x 25 cm) | Beam | 40MPa | Concrete Rectangular | 250 | 250 | 625 | 4500 | 0.28 | 688.07 | G300E | 2966785.71 | 23.28 | G300E | 735965.36 | 5.77
5423 | Story9 | B19 | 40 MPa RC Beam (25 cm x 25 cm) | Beam | 40MPa | Concrete Rectangular | 250 | 250 | 625 | 4500 | 0.28 | 688.07 | G300E | 2480142.86 | 19.46 | G300E | 712527.59 | 5.59
5424 | Story9 | B2 | 40 MPa RC Beam (25 cm x 25 cm) | Beam | 40MPa | Concrete Rectangular | 250 | 250 | 625 | 4500 | 0.28 | 688.07 | G300E | 1604250 | 12.59 | G300E | 642214.29 | 5.04
5425 | Story9 | B20 | 40 MPa RC Beam (25 cm x 25 cm) | Beam | 40MPa | Concrete Rectangular | 250 | 250 | 625 | 4500 | 0.28 | 688.07 | G300E | 2848821.43 | 22.35 | G300E | 735965.36 | 5.77
5426 | Story9 | B21 | 40 MPa RC Beam (25 cm x 25 cm) | Beam | 40MPa | Concrete Rectangular | 250 | 250 | 625 | 4500 | 0.28 | 688.07 | G300E | 2428714.29 | 19.06 | G300E | 668196.96 | 5.24
5427 | Story9 | B22 | 40 MPa RC Beam (25 cm x 25 cm) | Beam | 40MPa | Concrete Rectangular | 250 | 250 | 625 | 4500 | 0.28 | 688.07 | G300E | 2762678.57 | 21.68 | G300E | 735965.36 | 5.77
5428 | Story9 | B23 | 40 MPa RC Beam (25 cm x 25 cm) | Beam | 40MPa | Concrete Rectangular | 250 | 250 | 625 | 4500 | 0.28 | 688.07 | G300E | 2258678.57 | 17.72 | G300E | 687161.25 | 5.39
5429 | Story9 | B24 | 40 MPa RC Beam (25 cm x 25 cm) | Beam | 40MPa | Concrete Rectangular | 250 | 250 | 625 | 4500 | 0.28 | 688.07 | G300E | 2706107.14 | 21.23 | G300E | 735965.36 | 5.77
5430 | Story9 | B25 | 40 MPa RC Beam (25 cm x 25 cm) | Beam | 40MPa | Concrete Rectangular | 250 | 250 | 625 | 4500 | 0.28 | 688.07 | G300E | 2430000 | 19.07 | G300E | 689089.82 | 5.41
5431 | Story9 | B26 | 40 MPa RC Beam (25 cm x 25 cm) | Beam | 40MPa | Concrete Rectangular | 250 | 250 | 625 | 4500 | 0.28 | 688.07 | G300E | 2548607.14 | 20 | G300E | 712527.59 | 5.59
5432 | Story9 | B27 | 40 MPa RC Beam (25 cm x 25 cm) | Beam | 40MPa | Concrete Rectangular | 250 | 250 | 625 | 4500 | 0.28 | 688.07 | G300E | 2498464.29 | 19.6 | G300E | 689089.82 | 5.41
5433 | Story9 | B28 | 40 MPa RC Beam (25 cm x 25 cm) | Beam | 40MPa | Concrete Rectangular | 250 | 250 | 625 | 4500 | 0.28 | 688.07 | G300E | 2498464.29 | 19.6 | G300E | 689089.82 | 5.41
5434 | Story9 | B29 | 40 MPa RC Beam (25 cm x 25 cm) | Beam | 40MPa | Concrete Rectangular | 250 | 250 | 625 | 4500 | 0.28 | 688.07 | G300E | 2515500 | 19.74 | G300E | 735965.36 | 5.77
5435 | Story9 | B3 | 40 MPa RC Beam (25 cm x 25 cm) | Beam | 40MPa | Concrete Rectangular | 250 | 250 | 625 | 4500 | 0.28 | 688.07 | G300E | 3043285.71 | 23.88 | G300E | 735965.36 | 5.77
5436 | Story9 | B30 | 40 MPa RC Beam (25 cm x 25 cm) | Beam | 40MPa | Concrete Rectangular | 250 | 250 | 625 | 4500 | 0.28 | 688.07 | G300E | 1564071.43 | 12.27 | G300E | 642214.29 | 5.04
5437 | Story9 | B31 | 40 MPa RC Beam (25 cm x 25 cm) | Beam | 40MPa | Concrete Rectangular | 250 | 250 | 625 | 4500 | 0.28 | 688.07 | G300E | 2011178.57 | 15.78 | G300E | 642214.29 | 5.04
5438 | Story9 | B32 | 40 MPa RC Beam (25 cm x 25 cm) | Beam | 40MPa | Concrete Rectangular | 250 | 250 | 625 | 4500 | 0.28 | 688.07 | G300E | 2513571.43 | 19.72 | G300E | 735965.36 | 5.77
5439 | Story9 | B33 | 40 MPa RC Beam (25 cm x 25 cm) | Beam | 40MPa | Concrete Rectangular | 250 | 250 | 625 | 4500 | 0.28 | 688.07 | G300E | 3006964.29 | 23.59 | G300E | 712527.59 | 5.59
5440 | Story9 | B34 | 40 MPa RC Beam (25 cm x 25 cm) | Beam | 40MPa | Concrete Rectangular | 250 | 250 | 625 | 4500 | 0.28 | 688.07 | G300E | 2529964.29 | 19.85 | G300E | 689089.82 | 5.41
5441 | Story9 | B35 | 40 MPa RC Beam (25 cm x 25 cm) | Beam | 40MPa | Concrete Rectangular | 250 | 250 | 625 | 4500 | 0.28 | 688.07 | G300E | 2843678.57 | 22.31 | G300E | 689089.82 | 5.41
5442 | Story9 | B36 | 40 MPa RC Beam (25 cm x 25 cm) | Beam | 40MPa | Concrete Rectangular | 250 | 250 | 625 | 4500 | 0.28 | 688.07 | G300E | 2593928.57 | 20.35 | G300E | 679446.96 | 5.33
5443 | Story9 | B37 | 40 MPa RC Beam (25 cm x 25 cm) | Beam | 40MPa | Concrete Rectangular | 250 | 250 | 625 | 4800 | 0.3 | 733.94 | G300E | 3470080 | 27.23 | G300E | 815920.8 | 6.4
5444 | Story9 | B38 | 40 MPa RC Beam (25 cm x 25 cm) | Beam | 40MPa | Concrete Rectangular | 250 | 250 | 625 | 4500 | 0.28 | 688.07 | G300E | 2301428.57 | 18.06 | G300E | 689089.82 | 5.41
5445 | Story9 | B39 | 40 MPa RC Beam (25 cm x 25 cm) | Beam | 40MPa | Concrete Rectangular | 250 | 250 | 625 | 4800 | 0.3 | 733.94 | G300E | 3353920 | 26.32 | G300E | 815920.8 | 6.4
5446 | Story9 | B4 | 40 MPa RC Beam (25 cm x 25 cm) | Beam | 40MPa | Concrete Rectangular | 250 | 250 | 625 | 4500 | 0.28 | 688.07 | G300E | 1560857.14 | 12.25 | G300E | 642214.29 | 5.04
5447 | Story9 | B40 | 40 MPa RC Beam (25 cm x 25 cm) | Beam | 40MPa | Concrete Rectangular | 250 | 250 | 625 | 4500 | 0.28 | 688.07 | G300E | 2605500 | 20.44 | G300E | 689089.82 | 5.41
5448 | Story9 | B41 | 40 MPa RC Beam (25 cm x 25 cm) | Beam | 40MPa | Concrete Rectangular | 250 | 250 | 625 | 4500 | 0.28 | 688.07 | G300E | 2605178.57 | 20.44 | G300E | 689089.82 | 5.41
5449 | Story9 | B42 | 40 MPa RC Beam (25 cm x 25 cm) | Beam | 40MPa | Concrete Rectangular | 250 | 250 | 625 | 4500 | 0.28 | 688.07 | G300E | 2548928.57 | 20 | G300E | 712527.59 | 5.59
5450 | Story9 | B43 | 40 MPa RC Beam (25 cm x 25 cm) | Beam | 40MPa | Concrete Rectangular | 250 | 250 | 625 | 4500 | 0.28 | 688.07 | G300E | 2430000 | 19.07 | G300E | 689089.82 | 5.41
5451 | Story9 | B44 | 40 MPa RC Beam (25 cm x 25 cm) | Beam | 40MPa | Concrete Rectangular | 250 | 250 | 625 | 4500 | 0.28 | 688.07 | G300E | 2514535.71 | 19.73 | G300E | 735965.36 | 5.77
5452 | Story9 | B45 | 40 MPa RC Beam (25 cm x 25 cm) | Beam | 40MPa | Concrete Rectangular | 250 | 250 | 625 | 4500 | 0.28 | 688.07 | G300E | 1554428.57 | 12.2 | G300E | 642214.29 | 5.04
5453 | Story9 | B46 | 40 MPa RC Beam (25 cm x 25 cm) | Beam | 40MPa | Concrete Rectangular | 250 | 250 | 625 | 4500 | 0.28 | 688.07 | G300E | 1991571.43 | 15.63 | G300E | 642214.29 | 5.04
5454 | Story9 | B47 | 40 MPa RC Beam (25 cm x 25 cm) | Beam | 40MPa | Concrete Rectangular | 250 | 250 | 625 | 4500 | 0.28 | 688.07 | G300E | 2823428.57 | 22.15 | G300E | 735965.36 | 5.77
5455 | Story9 | B48 | 40 MPa RC Beam (25 cm x 25 cm) | Beam | 40MPa | Concrete Rectangular | 250 | 250 | 625 | 4500 | 0.28 | 688.07 | G300E | 2854285.71 | 22.4 | G300E | 733072.5 | 5.75
5456 | Story9 | B49 | 40 MPa RC Beam (25 cm x 25 cm) | Beam | 40MPa | Concrete Rectangular | 250 | 250 | 625 | 4500 | 0.28 | 688.07 | G300E | 2705142.86 | 21.23 | G300E | 735965.36 | 5.77
5457 | Story9 | B5 | 40 MPa RC Beam (25 cm x 25 cm) | Beam | 40MPa | Concrete Rectangular | 250 | 250 | 625 | 4500 | 0.28 | 688.07 | G300E | 2876785.71 | 22.57 | G300E | 712527.59 | 5.59
5458 | Story9 | B50 | 40 MPa RC Beam (25 cm x 25 cm) | Beam | 40MPa | Concrete Rectangular | 250 | 250 | 625 | 4500 | 0.28 | 688.07 | G300E | 2473392.86 | 19.41 | G300E | 735965.36 | 5.77
5459 | Story9 | B51 | 40 MPa RC Beam (25 cm x 25 cm) | Beam | 40MPa | Concrete Rectangular | 250 | 250 | 625 | 4800 | 0.3 | 733.94 | G300E | 3328000 | 26.11 | G300E | 815920.8 | 6.4
5460 | Story9 | B55 | 40 MPa RC Beam (25 cm x 25 cm) | Beam | 40MPa | Concrete Rectangular | 250 | 250 | 625 | 4500 | 0.28 | 688.07 | G300E | 3144600 | 24.67 | G300E | 764925.75 | 6
5461 | Story9 | B56 | 40 MPa RC Beam (25 cm x 25 cm) | Beam | 40MPa | Concrete Rectangular | 250 | 250 | 625 | 4500 | 0.28 | 688.07 | G300E | 2302071.43 | 18.06 | G300E | 689089.82 | 5.41
5462 | Story9 | B57 | 40 MPa RC Beam (25 cm x 25 cm) | Beam | 40MPa | Concrete Rectangular | 250 | 250 | 625 | 4500 | 0.28 | 688.07 | G300E | 2706107.14 | 21.23 | G300E | 735965.36 | 5.77
5463 | Story9 | B58 | 40 MPa RC Beam (25 cm x 25 cm) | Beam | 40MPa | Concrete Rectangular | 250 | 250 | 625 | 4500 | 0.28 | 688.07 | G300E | 2258357.14 | 17.72 | G300E | 686196.96 | 5.38
5464 | Story9 | B59 | 40 MPa RC Beam (25 cm x 25 cm) | Beam | 40MPa | Concrete Rectangular | 250 | 250 | 625 | 4500 | 0.28 | 688.07 | G300E | 2823428.57 | 22.15 | G300E | 735965.36 | 5.77
5465 | Story9 | B6 | 40 MPa RC Beam (25 cm x 25 cm) | Beam | 40MPa | Concrete Rectangular | 250 | 250 | 625 | 4500 | 0.28 | 688.07 | G300E | 1548321.43 | 12.15 | G300E | 642214.29 | 5.04
5466 | Story9 | B60 | 40 MPa RC Beam (25 cm x 25 cm) | Beam | 40MPa | Concrete Rectangular | 250 | 250 | 625 | 4500 | 0.28 | 688.07 | G300E | 1535464.29 | 12.05 | G300E | 642214.29 | 5.04
5467 | Story9 | B61 | 40 MPa RC Beam (25 cm x 25 cm) | Beam | 40MPa | Concrete Rectangular | 250 | 250 | 625 | 4500 | 0.28 | 688.07 | G300E | 2011178.57 | 15.78 | G300E | 642214.29 | 5.04
5468 | Story9 | B62 | 40 MPa RC Beam (25 cm x 25 cm) | Beam | 40MPa | Concrete Rectangular | 250 | 250 | 625 | 4500 | 0.28 | 688.07 | G300E | 2881928.57 | 22.61 | G300E | 708001.07 | 5.56
5469 | Story9 | B63 | 40 MPa RC Beam (25 cm x 25 cm) | Beam | 40MPa | Concrete Rectangular | 250 | 250 | 625 | 4500 | 0.28 | 688.07 | G300E | 3008892.86 | 23.61 | G300E | 684563.3 | 5.37
5470 | Story9 | B64 | 40 MPa RC Beam (25 cm x 25 cm) | Beam | 40MPa | Concrete Rectangular | 250 | 250 | 625 | 4500 | 0.28 | 688.07 | G300E | 2764285.71 | 21.69 | G300E | 735965.36 | 5.77
5471 | Story9 | B65 | 40 MPa RC Beam (25 cm x 25 cm) | Beam | 40MPa | Concrete Rectangular | 250 | 250 | 625 | 4500 | 0.28 | 688.07 | G300E | 2860392.86 | 22.44 | G300E | 682339.82 | 5.35
5472 | Story9 | B66 | 40 MPa RC Beam (25 cm x 25 cm) | Beam | 40MPa | Concrete Rectangular | 250 | 250 | 625 | 4800 | 0.3 | 733.94 | G300E | 3506560 | 27.51 | G300E | 815920.8 | 6.4
5473 | Story9 | B67 | 40 MPa RC Beam (25 cm x 25 cm) | Beam | 40MPa | Concrete Rectangular | 250 | 250 | 625 | 4500 | 0.28 | 688.07 | G300E | 3287400 | 25.79 | G300E | 764925.75 | 6
5474 | Story9 | B69 | 40 MPa RC Beam (25 cm x 25 cm) | Beam | 40MPa | Concrete Rectangular | 250 | 250 | 625 | 4500 | 0.28 | 688.07 | G300E | 3144300 | 24.67 | G300E | 764925.75 | 6
5475 | Story9 | B7 | 40 MPa RC Beam (25 cm x 25 cm) | Beam | 40MPa | Concrete Rectangular | 250 | 250 | 625 | 4500 | 0.28 | 688.07 | G300E | 2881607.14 | 22.61 | G300E | 735965.36 | 5.77
5476 | Story9 | B70 | 40 MPa RC Beam (25 cm x 25 cm) | Beam | 40MPa | Concrete Rectangular | 250 | 250 | 625 | 4500 | 0.28 | 688.07 | G300E | 3287400 | 25.79 | G300E | 764925.75 | 6
5477 | Story9 | B71 | 40 MPa RC Beam (25 cm x 25 cm) | Beam | 40MPa | Concrete Rectangular | 250 | 250 | 625 | 4500 | 0.28 | 688.07 | G300E | 2604857.14 | 20.44 | G300E | 682339.82 | 5.35
5478 | Story9 | B72 | 40 MPa RC Beam (25 cm x 25 cm) | Beam | 40MPa | Concrete Rectangular | 250 | 250 | 625 | 4500 | 0.28 | 688.07 | G300E | 2764607.14 | 21.69 | G300E | 735965.36 | 5.77
5479 | Story9 | B73 | 40 MPa RC Beam (25 cm x 25 cm) | Beam | 40MPa | Concrete Rectangular | 250 | 250 | 625 | 4500 | 0.28 | 688.07 | G300E | 2430000 | 19.07 | G300E | 668196.96 | 5.24
5480 | Story9 | B74 | 40 MPa RC Beam (25 cm x 25 cm) | Beam | 40MPa | Concrete Rectangular | 250 | 250 | 625 | 4500 | 0.28 | 688.07 | G300E | 2881928.57 | 22.61 | G300E | 735965.36 | 5.77
5481 | Story9 | B75 | 40 MPa RC Beam (25 cm x 25 cm) | Beam | 40MPa | Concrete Rectangular | 250 | 250 | 625 | 4500 | 0.28 | 688.07 | G300E | 1548000 | 12.15 | G300E | 642214.29 | 5.04
5482 | Story9 | B76 | 40 MPa RC Beam (25 cm x 25 cm) | Beam | 40MPa | Concrete Rectangular | 250 | 250 | 625 | 4500 | 0.28 | 688.07 | G300E | 2022428.57 | 15.87 | G300E | 642214.29 | 5.04
5483 | Story9 | B77 | 40 MPa RC Beam (25 cm x 25 cm) | Beam | 40MPa | Concrete Rectangular | 250 | 250 | 625 | 4500 | 0.28 | 688.07 | G300E | 2879357.14 | 22.59 | G300E | 680706.16 | 5.34
5484 | Story9 | B78 | 40 MPa RC Beam (25 cm x 25 cm) | Beam | 40MPa | Concrete Rectangular | 250 | 250 | 625 | 4500 | 0.28 | 688.07 | G300E | 2995392.86 | 23.5 | G300E | 727608.21 | 5.71
5485 | Story9 | B79 | 40 MPa RC Beam (25 cm x 25 cm) | Beam | 40MPa | Concrete Rectangular | 250 | 250 | 625 | 4500 | 0.28 | 688.07 | G300E | 2877428.57 | 22.58 | G300E | 735965.36 | 5.77
5486 | Story9 | B8 | 40 MPa RC Beam (25 cm x 25 cm) | Beam | 40MPa | Concrete Rectangular | 250 | 250 | 625 | 4500 | 0.28 | 688.07 | G300E | 1535464.29 | 12.05 | G300E | 642214.29 | 5.04
5487 | Story9 | B80 | 40 MPa RC Beam (25 cm x 25 cm) | Beam | 40MPa | Concrete Rectangular | 250 | 250 | 625 | 4500 | 0.28 | 688.07 | G300E | 2877107.14 | 22.57 | G300E | 735965.36 | 5.77
5488 | Story9 | B81 | 40 MPa RC Beam (25 cm x 25 cm) | Beam | 40MPa | Concrete Rectangular | 250 | 250 | 625 | 4500 | 0.28 | 688.07 | G300E | 2860392.86 | 22.44 | G300E | 682339.82 | 5.35
5489 | Story9 | B82 | 40 MPa RC Beam (25 cm x 25 cm) | Beam | 40MPa | Concrete Rectangular | 250 | 250 | 625 | 4500 | 0.28 | 688.07 | G300E | 2764607.14 | 21.69 | G300E | 735965.36 | 5.77
5490 | Story9 | B83 | 40 MPa RC Beam (25 cm x 25 cm) | Beam | 40MPa | Concrete Rectangular | 250 | 250 | 625 | 4500 | 0.28 | 688.07 | G300E | 2475000 | 19.42 | G300E | 735965.36 | 5.77
5491 | Story9 | B84 | 40 MPa RC Beam (25 cm x 25 cm) | Beam | 40MPa | Concrete Rectangular | 250 | 250 | 625 | 4500 | 0.28 | 688.07 | G300E | 2706107.14 | 21.23 | G300E | 735965.36 | 5.77
5492 | Story9 | B85 | 40 MPa RC Beam (25 cm x 25 cm) | Beam | 40MPa | Concrete Rectangular | 250 | 250 | 625 | 4500 | 0.28 | 688.07 | G300E | 2860071.43 | 22.44 | G300E | 689089.82 | 5.41
5493 | Story9 | B86 | 40 MPa RC Beam (25 cm x 25 cm) | Beam | 40MPa | Concrete Rectangular | 250 | 250 | 625 | 4500 | 0.28 | 688.07 | G300E | 2548607.14 | 20 | G300E | 712527.59 | 5.59
5494 | Story9 | B87 | 40 MPa RC Beam (25 cm x 25 cm) | Beam | 40MPa | Concrete Rectangular | 250 | 250 | 625 | 4500 | 0.28 | 688.07 | G300E | 2877428.57 | 22.58 | G300E | 735965.36 | 5.77
5495 | Story9 | B88 | 40 MPa RC Beam (25 cm x 25 cm) | Beam | 40MPa | Concrete Rectangular | 250 | 250 | 625 | 4500 | 0.28 | 688.07 | G300E | 2498464.29 | 19.6 | G300E | 689089.82 | 5.41
5496 | Story9 | B89 | 40 MPa RC Beam (25 cm x 25 cm) | Beam | 40MPa | Concrete Rectangular | 250 | 250 | 625 | 4500 | 0.28 | 688.07 | G300E | 2879678.57 | 22.6 | G300E | 712527.59 | 5.59
5497 | Story9 | B9 | 40 MPa RC Beam (25 cm x 25 cm) | Beam | 40MPa | Concrete Rectangular | 250 | 250 | 625 | 4500 | 0.28 | 688.07 | G300E | 2823428.57 | 22.15 | G300E | 735965.36 | 5.77
5498 | Story9 | B90 | 40 MPa RC Beam (25 cm x 25 cm) | Beam | 40MPa | Concrete Rectangular | 250 | 250 | 625 | 4500 | 0.28 | 688.07 | G300E | 1562142.86 | 12.26 | G300E | 642214.29 | 5.04
5499 | Story9 | B91 | 40 MPa RC Beam (25 cm x 25 cm) | Beam | 40MPa | Concrete Rectangular | 250 | 250 | 625 | 4500 | 0.28 | 688.07 | G300E | 1940464.29 | 15.23 | G300E | 642214.29 | 5.04
5500 | Story9 | B92 | 40 MPa RC Beam (25 cm x 25 cm) | Beam | 40MPa | Concrete Rectangular | 250 | 250 | 625 | 4500 | 0.28 | 688.07 | G300E | 3061928.57 | 24.03 | G300E | 712527.59 | 5.59
5501 | Story9 | B93 | 40 MPa RC Beam (25 cm x 25 cm) | Beam | 40MPa | Concrete Rectangular | 250 | 250 | 625 | 4500 | 0.28 | 688.07 | G300E | 3061928.57 | 24.03 | G300E | 712527.59 | 5.59
5502 | Story9 | B94 | 40 MPa RC Beam (25 cm x 25 cm) | Beam | 40MPa | Concrete Rectangular | 250 | 250 | 625 | 4500 | 0.28 | 688.07 | G300E | 2996035.71 | 23.51 | G300E | 727608.21 | 5.71
5503 | Story9 | B95 | 40 MPa RC Beam (25 cm x 25 cm) | Beam | 40MPa | Concrete Rectangular | 250 | 250 | 625 | 4500 | 0.28 | 688.07 | G300E | 2879357.14 | 22.59 | G300E | 680706.16 | 5.34
5504 | Story9 | B96 | 40 MPa RC Beam (25 cm x 25 cm) | Beam | 40MPa | Concrete Rectangular | 250 | 250 | 625 | 4500 | 0.28 | 688.07 | G300E | 3009214.29 | 23.61 | G300E | 684563.3 | 5.37
5505 | Story9 | B97 | 40 MPa RC Beam (25 cm x 25 cm) | Beam | 40MPa | Concrete Rectangular | 250 | 250 | 625 | 4500 | 0.28 | 688.07 | G300E | 2881607.14 | 22.61 | G300E | 708001.07 | 5.56
5506 | Story9 | B98 | 40 MPa RC Beam (25 cm x 25 cm) | Beam | 40MPa | Concrete Rectangular | 250 | 250 | 625 | 4500 | 0.28 | 688.07 | G300E | 2854285.71 | 22.4 | G300E | 733072.5 | 5.75
5507 | Story9 | B99 | 40 MPa RC Beam (25 cm x 25 cm) | Beam | 40MPa | Concrete Rectangular | 250 | 250 | 625 | 4500 | 0.28 | 688.07 | G300E | 2823107.14 | 22.15 | G300E | 735965.36 | 5.77

## Columns
| Story | Label | Section | Structural_Element_Type | Material | Cross_Section_Type | Width_(mm) | Depth_(mm) | Area_(cm^2) | Length_(mm) | Volume_(m^3) | Mass_(kg) | Long._Rebar_Material | Long._Rebar_Volume_(mm^3) | Long._Rebar_Mass_(kg) | Tran._Rebar_Material | Tran._Rebar_Volume_(mm^3) | Tran._Rebar_Mass_(kg)
0 | Story1 | C1 | 40 MPa RC Column (62.5 cm x 62.5 cm) | Column | 40MPa | Concrete Rectangular | 625 | 625 | 3906.3 | 3250 | 1.27 | 3105.89 | G300E | 17613916.67 | 138.21 | G300E | 0 | 0
1 | Story1 | C10 | 40 MPa RC Column (62.5 cm x 62.5 cm) | Column | 40MPa | Concrete Rectangular | 625 | 625 | 3906.3 | 3225 | 1.26 | 3082 | G300E | 82673950 | 648.69 | G300E | 0 | 0
2 | Story1 | C11 | 40 MPa RC Column (62.5 cm x 62.5 cm) | Column | 40MPa | Concrete Rectangular | 625 | 625 | 3906.3 | 3225 | 1.26 | 3082 | G300E | 79530650 | 624.03 | G300E | 0 | 0
3 | Story1 | C12 | 40 MPa RC Column (62.5 cm x 62.5 cm) | Column | 40MPa | Concrete Rectangular | 625 | 625 | 3906.3 | 3225 | 1.26 | 3082 | G300E | 42973125 | 337.18 | G300E | 0 | 0
4 | Story1 | C13 | 40 MPa RC Column (62.5 cm x 62.5 cm) | Column | 40MPa | Concrete Rectangular | 625 | 625 | 3906.3 | 3225 | 1.26 | 3082 | G300E | 43006450 | 337.44 | G300E | 0 | 0
5 | Story1 | C14 | 40 MPa RC Column (62.5 cm x 62.5 cm) | Column | 40MPa | Concrete Rectangular | 625 | 625 | 3906.3 | 3225 | 1.26 | 3082 | G300E | 79802625 | 626.16 | G300E | 0 | 0
6 | Story1 | C15 | 40 MPa RC Column (62.5 cm x 62.5 cm) | Column | 40MPa | Concrete Rectangular | 625 | 625 | 3906.3 | 3225 | 1.26 | 3082 | G300E | 81997775 | 643.38 | G300E | 0 | 0
7 | Story1 | C16 | 40 MPa RC Column (62.5 cm x 62.5 cm) | Column | 40MPa | Concrete Rectangular | 625 | 625 | 3906.3 | 3225 | 1.26 | 3082 | G300E | 28579950 | 224.25 | G300E | 0 | 0
8 | Story1 | C17 | 40 MPa RC Column (62.5 cm x 62.5 cm) | Column | 40MPa | Concrete Rectangular | 625 | 625 | 3906.3 | 3225 | 1.26 | 3082 | G300E | 29147550 | 228.7 | G300E | 0 | 0
9 | Story1 | C18 | 40 MPa RC Column (62.5 cm x 62.5 cm) | Column | 40MPa | Concrete Rectangular | 625 | 625 | 3906.3 | 3225 | 1.26 | 3082 | G300E | 79533875 | 624.05 | G300E | 0 | 0
10 | Story1 | C19 | 40 MPa RC Column (62.5 cm x 62.5 cm) | Column | 40MPa | Concrete Rectangular | 625 | 625 | 3906.3 | 3225 | 1.26 | 3082 | G300E | 76658250 | 601.49 | G300E | 0 | 0
11 | Story1 | C2 | 40 MPa RC Column (62.5 cm x 62.5 cm) | Column | 40MPa | Concrete Rectangular | 625 | 625 | 3906.3 | 3225 | 1.26 | 3082 | G300E | 28417625 | 222.98 | G300E | 0 | 0
12 | Story1 | C20 | 40 MPa RC Column (62.5 cm x 62.5 cm) | Column | 40MPa | Concrete Rectangular | 625 | 625 | 3906.3 | 3225 | 1.26 | 3082 | G300E | 33690500 | 264.35 | G300E | 0 | 0
13 | Story1 | C21 | 40 MPa RC Column (62.5 cm x 62.5 cm) | Column | 40MPa | Concrete Rectangular | 625 | 625 | 3906.3 | 3225 | 1.26 | 3082 | G300E | 33821650 | 265.38 | G300E | 0 | 0
14 | Story1 | C22 | 40 MPa RC Column (62.5 cm x 62.5 cm) | Column | 40MPa | Concrete Rectangular | 625 | 625 | 3906.3 | 3225 | 1.26 | 3082 | G300E | 75969175 | 596.08 | G300E | 0 | 0
15 | Story1 | C23 | 40 MPa RC Column (62.5 cm x 62.5 cm) | Column | 40MPa | Concrete Rectangular | 625 | 625 | 3906.3 | 3225 | 1.26 | 3082 | G300E | 79808000 | 626.2 | G300E | 0 | 0
16 | Story1 | C24 | 40 MPa RC Column (62.5 cm x 62.5 cm) | Column | 40MPa | Concrete Rectangular | 625 | 625 | 3906.3 | 3225 | 1.26 | 3082 | G300E | 29194850 | 229.07 | G300E | 0 | 0
17 | Story1 | C25 | 40 MPa RC Column (62.5 cm x 62.5 cm) | Column | 40MPa | Concrete Rectangular | 625 | 625 | 3906.3 | 3225 | 1.26 | 3082 | G300E | 29212050 | 229.21 | G300E | 0 | 0
18 | Story1 | C26 | 40 MPa RC Column (62.5 cm x 62.5 cm) | Column | 40MPa | Concrete Rectangular | 625 | 625 | 3906.3 | 3225 | 1.26 | 3082 | G300E | 42973125 | 337.18 | G300E | 0 | 0
19 | Story1 | C27 | 40 MPa RC Column (62.5 cm x 62.5 cm) | Column | 40MPa | Concrete Rectangular | 625 | 625 | 3906.3 | 3225 | 1.26 | 3082 | G300E | 33692650 | 264.37 | G300E | 0 | 0
20 | Story1 | C3 | 40 MPa RC Column (62.5 cm x 62.5 cm) | Column | 40MPa | Concrete Rectangular | 625 | 625 | 3906.3 | 3225 | 1.26 | 3082 | G300E | 29146475 | 228.69 | G300E | 0 | 0
21 | Story1 | C30 | 40 MPa RC Column (62.5 cm x 62.5 cm) | Column | 40MPa | Concrete Rectangular | 625 | 625 | 3906.3 | 3225 | 1.26 | 3082 | G300E | 33830250 | 265.44 | G300E | 0 | 0
22 | Story1 | C31 | 40 MPa RC Column (62.5 cm x 62.5 cm) | Column | 40MPa | Concrete Rectangular | 625 | 625 | 3906.3 | 3225 | 1.26 | 3082 | G300E | 43021500 | 337.56 | G300E | 0 | 0
23 | Story1 | C32 | 40 MPa RC Column (62.5 cm x 62.5 cm) | Column | 40MPa | Concrete Rectangular | 625 | 625 | 3906.3 | 3225 | 1.26 | 3082 | G300E | 29244300 | 229.46 | G300E | 0 | 0
24 | Story1 | C33 | 40 MPa RC Column (62.5 cm x 62.5 cm) | Column | 40MPa | Concrete Rectangular | 625 | 625 | 3906.3 | 3225 | 1.26 | 3082 | G300E | 29221725 | 229.28 | G300E | 0 | 0
25 | Story1 | C34 | 40 MPa RC Column (62.5 cm x 62.5 cm) | Column | 40MPa | Concrete Rectangular | 625 | 625 | 3906.3 | 3225 | 1.26 | 3082 | G300E | 43005375 | 337.44 | G300E | 0 | 0
26 | Story1 | C35 | 40 MPa RC Column (62.5 cm x 62.5 cm) | Column | 40MPa | Concrete Rectangular | 625 | 625 | 3906.3 | 3225 | 1.26 | 3082 | G300E | 33819500 | 265.36 | G300E | 0 | 0
27 | Story1 | C38 | 40 MPa RC Column (62.5 cm x 62.5 cm) | Column | 40MPa | Concrete Rectangular | 625 | 625 | 3906.3 | 3225 | 1.26 | 3082 | G300E | 33832400 | 265.46 | G300E | 0 | 0
28 | Story1 | C39 | 40 MPa RC Column (62.5 cm x 62.5 cm) | Column | 40MPa | Concrete Rectangular | 625 | 625 | 3906.3 | 3225 | 1.26 | 3082 | G300E | 43021500 | 337.56 | G300E | 0 | 0
29 | Story1 | C4 | 40 MPa RC Column (62.5 cm x 62.5 cm) | Column | 40MPa | Concrete Rectangular | 625 | 625 | 3906.3 | 3225 | 1.26 | 3082 | G300E | 29212050 | 229.21 | G300E | 0 | 0
30 | Story1 | C40 | 40 MPa RC Column (62.5 cm x 62.5 cm) | Column | 40MPa | Concrete Rectangular | 625 | 625 | 3906.3 | 3225 | 1.26 | 3082 | G300E | 29246450 | 229.48 | G300E | 0 | 0
31 | Story1 | C41 | 40 MPa RC Column (62.5 cm x 62.5 cm) | Column | 40MPa | Concrete Rectangular | 625 | 625 | 3906.3 | 3225 | 1.26 | 3082 | G300E | 29181950 | 228.97 | G300E | 0 | 0
32 | Story1 | C42 | 40 MPa RC Column (62.5 cm x 62.5 cm) | Column | 40MPa | Concrete Rectangular | 625 | 625 | 3906.3 | 3225 | 1.26 | 3082 | G300E | 79803700 | 626.17 | G300E | 0 | 0
33 | Story1 | C43 | 40 MPa RC Column (62.5 cm x 62.5 cm) | Column | 40MPa | Concrete Rectangular | 625 | 625 | 3906.3 | 3225 | 1.26 | 3082 | G300E | 75969175 | 596.08 | G300E | 0 | 0
34 | Story1 | C44 | 40 MPa RC Column (62.5 cm x 62.5 cm) | Column | 40MPa | Concrete Rectangular | 625 | 625 | 3906.3 | 3225 | 1.26 | 3082 | G300E | 33830250 | 265.44 | G300E | 0 | 0
35 | Story1 | C45 | 40 MPa RC Column (62.5 cm x 62.5 cm) | Column | 40MPa | Concrete Rectangular | 625 | 625 | 3906.3 | 3225 | 1.26 | 3082 | G300E | 33832400 | 265.46 | G300E | 0 | 0
36 | Story1 | C46 | 40 MPa RC Column (62.5 cm x 62.5 cm) | Column | 40MPa | Concrete Rectangular | 625 | 625 | 3906.3 | 3225 | 1.26 | 3082 | G300E | 75972400 | 596.11 | G300E | 0 | 0
37 | Story1 | C47 | 40 MPa RC Column (62.5 cm x 62.5 cm) | Column | 40MPa | Concrete Rectangular | 625 | 625 | 3906.3 | 3225 | 1.26 | 3082 | G300E | 79811225 | 626.23 | G300E | 0 | 0
38 | Story1 | C48 | 40 MPa RC Column (62.5 cm x 62.5 cm) | Column | 40MPa | Concrete Rectangular | 625 | 625 | 3906.3 | 3225 | 1.26 | 3082 | G300E | 29201300 | 229.12 | G300E | 0 | 0
39 | Story1 | C49 | 40 MPa RC Column (62.5 cm x 62.5 cm) | Column | 40MPa | Concrete Rectangular | 625 | 625 | 3906.3 | 3225 | 1.26 | 3082 | G300E | 28573500 | 224.2 | G300E | 0 | 0
40 | Story1 | C5 | 40 MPa RC Column (62.5 cm x 62.5 cm) | Column | 40MPa | Concrete Rectangular | 625 | 625 | 3906.3 | 3225 | 1.26 | 3082 | G300E | 29221725 | 229.28 | G300E | 0 | 0
41 | Story1 | C50 | 40 MPa RC Column (62.5 cm x 62.5 cm) | Column | 40MPa | Concrete Rectangular | 625 | 625 | 3906.3 | 3225 | 1.26 | 3082 | G300E | 81997775 | 643.38 | G300E | 0 | 0
42 | Story1 | C51 | 40 MPa RC Column (62.5 cm x 62.5 cm) | Column | 40MPa | Concrete Rectangular | 625 | 625 | 3906.3 | 3225 | 1.26 | 3082 | G300E | 79808000 | 626.2 | G300E | 0 | 0
43 | Story1 | C52 | 40 MPa RC Column (62.5 cm x 62.5 cm) | Column | 40MPa | Concrete Rectangular | 625 | 625 | 3906.3 | 3225 | 1.26 | 3082 | G300E | 43021500 | 337.56 | G300E | 0 | 0
44 | Story1 | C53 | 40 MPa RC Column (62.5 cm x 62.5 cm) | Column | 40MPa | Concrete Rectangular | 625 | 625 | 3906.3 | 3225 | 1.26 | 3082 | G300E | 43021500 | 337.56 | G300E | 0 | 0
45 | Story1 | C54 | 40 MPa RC Column (62.5 cm x 62.5 cm) | Column | 40MPa | Concrete Rectangular | 625 | 625 | 3906.3 | 3225 | 1.26 | 3082 | G300E | 79811225 | 626.23 | G300E | 0 | 0
46 | Story1 | C55 | 40 MPa RC Column (62.5 cm x 62.5 cm) | Column | 40MPa | Concrete Rectangular | 625 | 625 | 3906.3 | 3225 | 1.26 | 3082 | G300E | 82005300 | 643.44 | G300E | 0 | 0
47 | Story1 | C56 | 40 MPa RC Column (62.5 cm x 62.5 cm) | Column | 40MPa | Concrete Rectangular | 625 | 625 | 3906.3 | 3225 | 1.26 | 3082 | G300E | 28591775 | 224.34 | G300E | 0 | 0
48 | Story1 | C57 | 40 MPa RC Column (62.5 cm x 62.5 cm) | Column | 40MPa | Concrete Rectangular | 625 | 625 | 3906.3 | 3250 | 1.27 | 3105.89 | G300E | 17483916.67 | 137.19 | G300E | 0 | 0
49 | Story1 | C58 | 40 MPa RC Column (62.5 cm x 62.5 cm) | Column | 40MPa | Concrete Rectangular | 625 | 625 | 3906.3 | 3225 | 1.26 | 3082 | G300E | 28579950 | 224.25 | G300E | 0 | 0
50 | Story1 | C59 | 40 MPa RC Column (62.5 cm x 62.5 cm) | Column | 40MPa | Concrete Rectangular | 625 | 625 | 3906.3 | 3225 | 1.26 | 3082 | G300E | 29194850 | 229.07 | G300E | 0 | 0
51 | Story1 | C6 | 40 MPa RC Column (62.5 cm x 62.5 cm) | Column | 40MPa | Concrete Rectangular | 625 | 625 | 3906.3 | 3225 | 1.26 | 3082 | G300E | 29181950 | 228.97 | G300E | 0 | 0
52 | Story1 | C60 | 40 MPa RC Column (62.5 cm x 62.5 cm) | Column | 40MPa | Concrete Rectangular | 625 | 625 | 3906.3 | 3225 | 1.26 | 3082 | G300E | 29244300 | 229.46 | G300E | 0 | 0
53 | Story1 | C61 | 40 MPa RC Column (62.5 cm x 62.5 cm) | Column | 40MPa | Concrete Rectangular | 625 | 625 | 3906.3 | 3225 | 1.26 | 3082 | G300E | 29246450 | 229.48 | G300E | 0 | 0
54 | Story1 | C62 | 40 MPa RC Column (62.5 cm x 62.5 cm) | Column | 40MPa | Concrete Rectangular | 625 | 625 | 3906.3 | 3225 | 1.26 | 3082 | G300E | 29201300 | 229.12 | G300E | 0 | 0
55 | Story1 | C63 | 40 MPa RC Column (62.5 cm x 62.5 cm) | Column | 40MPa | Concrete Rectangular | 625 | 625 | 3906.3 | 3225 | 1.26 | 3082 | G300E | 28591775 | 224.34 | G300E | 0 | 0
56 | Story1 | C64 | 40 MPa RC Column (62.5 cm x 62.5 cm) | Column | 40MPa | Concrete Rectangular | 625 | 625 | 3906.3 | 3250 | 1.27 | 3105.89 | G300E | 17500166.67 | 137.31 | G300E | 0 | 0
57 | Story1 | C7 | 40 MPa RC Column (62.5 cm x 62.5 cm) | Column | 40MPa | Concrete Rectangular | 625 | 625 | 3906.3 | 3225 | 1.26 | 3082 | G300E | 28573500 | 224.2 | G300E | 0 | 0
58 | Story1 | C8 | 40 MPa RC Column (62.5 cm x 62.5 cm) | Column | 40MPa | Concrete Rectangular | 625 | 625 | 3906.3 | 3250 | 1.27 | 3105.89 | G300E | 17483916.67 | 137.19 | G300E | 0 | 0
59 | Story1 | C9 | 40 MPa RC Column (62.5 cm x 62.5 cm) | Column | 40MPa | Concrete Rectangular | 625 | 625 | 3906.3 | 3225 | 1.26 | 3082 | G300E | 28424075 | 223.03 | G300E | 0 | 0
60 | Story10 | C1 | 40 MPa RC Column (55 cm x 55 cm) | Column | 40MPa | Concrete Rectangular | 550 | 550 | 3025 | 3250 | 0.98 | 2405.2 | G300E | 30511000 | 239.4 | G300E | 0 | 0
61 | Story10 | C10 | 40 MPa RC Column (55 cm x 55 cm) | Column | 40MPa | Concrete Rectangular | 550 | 550 | 3025 | 3200 | 0.97 | 2368.2 | G300E | 65990400 | 517.79 | G300E | 0 | 0
62 | Story10 | C11 | 40 MPa RC Column (55 cm x 55 cm) | Column | 40MPa | Concrete Rectangular | 550 | 550 | 3025 | 3200 | 0.97 | 2368.2 | G300E | 63924266.67 | 501.57 | G300E | 0 | 0
63 | Story10 | C12 | 40 MPa RC Column (55 cm x 55 cm) | Column | 40MPa | Concrete Rectangular | 550 | 550 | 3025 | 3200 | 0.97 | 2368.2 | G300E | 24272000 | 190.45 | G300E | 0 | 0
64 | Story10 | C13 | 40 MPa RC Column (55 cm x 55 cm) | Column | 40MPa | Concrete Rectangular | 550 | 550 | 3025 | 3200 | 0.97 | 2368.2 | G300E | 24288000 | 190.57 | G300E | 0 | 0
65 | Story10 | C14 | 40 MPa RC Column (55 cm x 55 cm) | Column | 40MPa | Concrete Rectangular | 550 | 550 | 3025 | 3200 | 0.97 | 2368.2 | G300E | 64041600 | 502.49 | G300E | 0 | 0
66 | Story10 | C15 | 40 MPa RC Column (55 cm x 55 cm) | Column | 40MPa | Concrete Rectangular | 550 | 550 | 3025 | 3200 | 0.97 | 2368.2 | G300E | 65638400 | 515.02 | G300E | 0 | 0
67 | Story10 | C16 | 40 MPa RC Column (55 cm x 55 cm) | Column | 40MPa | Concrete Rectangular | 550 | 550 | 3025 | 3200 | 0.97 | 2368.2 | G300E | 28377600 | 222.66 | G300E | 0 | 0
68 | Story10 | C17 | 40 MPa RC Column (55 cm x 55 cm) | Column | 40MPa | Concrete Rectangular | 550 | 550 | 3025 | 3200 | 0.97 | 2368.2 | G300E | 29339733.33 | 230.21 | G300E | 0 | 0
69 | Story10 | C18 | 40 MPa RC Column (55 cm x 55 cm) | Column | 40MPa | Concrete Rectangular | 550 | 550 | 3025 | 3200 | 0.97 | 2368.2 | G300E | 63927466.67 | 501.6 | G300E | 0 | 0
70 | Story10 | C19 | 40 MPa RC Column (55 cm x 55 cm) | Column | 40MPa | Concrete Rectangular | 550 | 550 | 3025 | 3200 | 0.97 | 2368.2 | G300E | 61357866.67 | 481.44 | G300E | 0 | 0
71 | Story10 | C2 | 40 MPa RC Column (55 cm x 55 cm) | Column | 40MPa | Concrete Rectangular | 550 | 550 | 3025 | 3200 | 0.97 | 2368.2 | G300E | 28381866.67 | 222.69 | G300E | 0 | 0
72 | Story10 | C20 | 40 MPa RC Column (55 cm x 55 cm) | Column | 40MPa | Concrete Rectangular | 550 | 550 | 3025 | 3200 | 0.97 | 2368.2 | G300E | 16768000 | 131.57 | G300E | 0 | 0
73 | Story10 | C21 | 40 MPa RC Column (55 cm x 55 cm) | Column | 40MPa | Concrete Rectangular | 550 | 550 | 3025 | 3200 | 0.97 | 2368.2 | G300E | 16753066.67 | 131.45 | G300E | 0 | 0
74 | Story10 | C22 | 40 MPa RC Column (55 cm x 55 cm) | Column | 40MPa | Concrete Rectangular | 550 | 550 | 3025 | 3200 | 0.97 | 2368.2 | G300E | 60979200 | 478.47 | G300E | 0 | 0
75 | Story10 | C23 | 40 MPa RC Column (55 cm x 55 cm) | Column | 40MPa | Concrete Rectangular | 550 | 550 | 3025 | 3200 | 0.97 | 2368.2 | G300E | 64048000 | 502.54 | G300E | 0 | 0
76 | Story10 | C24 | 40 MPa RC Column (55 cm x 55 cm) | Column | 40MPa | Concrete Rectangular | 550 | 550 | 3025 | 3200 | 0.97 | 2368.2 | G300E | 29372800 | 230.47 | G300E | 0 | 0
77 | Story10 | C25 | 40 MPa RC Column (55 cm x 55 cm) | Column | 40MPa | Concrete Rectangular | 550 | 550 | 3025 | 3200 | 0.97 | 2368.2 | G300E | 30505600 | 239.36 | G300E | 0 | 0
78 | Story10 | C26 | 40 MPa RC Column (55 cm x 55 cm) | Column | 40MPa | Concrete Rectangular | 550 | 550 | 3025 | 3200 | 0.97 | 2368.2 | G300E | 24272000 | 190.45 | G300E | 0 | 0
79 | Story10 | C27 | 40 MPa RC Column (55 cm x 55 cm) | Column | 40MPa | Concrete Rectangular | 550 | 550 | 3025 | 3200 | 0.97 | 2368.2 | G300E | 16768000 | 131.57 | G300E | 0 | 0
80 | Story10 | C3 | 40 MPa RC Column (55 cm x 55 cm) | Column | 40MPa | Concrete Rectangular | 550 | 550 | 3025 | 3200 | 0.97 | 2368.2 | G300E | 29338666.67 | 230.2 | G300E | 0 | 0
81 | Story10 | C30 | 40 MPa RC Column (55 cm x 55 cm) | Column | 40MPa | Concrete Rectangular | 550 | 550 | 3025 | 3200 | 0.97 | 2368.2 | G300E | 16759466.67 | 131.5 | G300E | 0 | 0
82 | Story10 | C31 | 40 MPa RC Column (55 cm x 55 cm) | Column | 40MPa | Concrete Rectangular | 550 | 550 | 3025 | 3200 | 0.97 | 2368.2 | G300E | 24301866.67 | 190.68 | G300E | 0 | 0
83 | Story10 | C32 | 40 MPa RC Column (55 cm x 55 cm) | Column | 40MPa | Concrete Rectangular | 550 | 550 | 3025 | 3200 | 0.97 | 2368.2 | G300E | 30540800 | 239.63 | G300E | 0 | 0
84 | Story10 | C33 | 40 MPa RC Column (55 cm x 55 cm) | Column | 40MPa | Concrete Rectangular | 550 | 550 | 3025 | 3200 | 0.97 | 2368.2 | G300E | 30518400 | 239.46 | G300E | 0 | 0
85 | Story10 | C34 | 40 MPa RC Column (55 cm x 55 cm) | Column | 40MPa | Concrete Rectangular | 550 | 550 | 3025 | 3200 | 0.97 | 2368.2 | G300E | 24286933.33 | 190.56 | G300E | 0 | 0
86 | Story10 | C35 | 40 MPa RC Column (55 cm x 55 cm) | Column | 40MPa | Concrete Rectangular | 550 | 550 | 3025 | 3200 | 0.97 | 2368.2 | G300E | 16754133.33 | 131.46 | G300E | 0 | 0
87 | Story10 | C38 | 40 MPa RC Column (55 cm x 55 cm) | Column | 40MPa | Concrete Rectangular | 550 | 550 | 3025 | 3200 | 0.97 | 2368.2 | G300E | 16761600 | 131.52 | G300E | 0 | 0
88 | Story10 | C39 | 40 MPa RC Column (55 cm x 55 cm) | Column | 40MPa | Concrete Rectangular | 550 | 550 | 3025 | 3200 | 0.97 | 2368.2 | G300E | 24302933.33 | 190.69 | G300E | 0 | 0
89 | Story10 | C4 | 40 MPa RC Column (55 cm x 55 cm) | Column | 40MPa | Concrete Rectangular | 550 | 550 | 3025 | 3200 | 0.97 | 2368.2 | G300E | 30505600 | 239.36 | G300E | 0 | 0
90 | Story10 | C40 | 40 MPa RC Column (55 cm x 55 cm) | Column | 40MPa | Concrete Rectangular | 550 | 550 | 3025 | 3200 | 0.97 | 2368.2 | G300E | 30544000 | 239.66 | G300E | 0 | 0
91 | Story10 | C41 | 40 MPa RC Column (55 cm x 55 cm) | Column | 40MPa | Concrete Rectangular | 550 | 550 | 3025 | 3200 | 0.97 | 2368.2 | G300E | 29360000 | 230.37 | G300E | 0 | 0
92 | Story10 | C42 | 40 MPa RC Column (55 cm x 55 cm) | Column | 40MPa | Concrete Rectangular | 550 | 550 | 3025 | 3200 | 0.97 | 2368.2 | G300E | 64041600 | 502.49 | G300E | 0 | 0
93 | Story10 | C43 | 40 MPa RC Column (55 cm x 55 cm) | Column | 40MPa | Concrete Rectangular | 550 | 550 | 3025 | 3200 | 0.97 | 2368.2 | G300E | 60979200 | 478.47 | G300E | 0 | 0
94 | Story10 | C44 | 40 MPa RC Column (55 cm x 55 cm) | Column | 40MPa | Concrete Rectangular | 550 | 550 | 3025 | 3200 | 0.97 | 2368.2 | G300E | 16759466.67 | 131.5 | G300E | 0 | 0
95 | Story10 | C45 | 40 MPa RC Column (55 cm x 55 cm) | Column | 40MPa | Concrete Rectangular | 550 | 550 | 3025 | 3200 | 0.97 | 2368.2 | G300E | 16761600 | 131.52 | G300E | 0 | 0
96 | Story10 | C46 | 40 MPa RC Column (55 cm x 55 cm) | Column | 40MPa | Concrete Rectangular | 550 | 550 | 3025 | 3200 | 0.97 | 2368.2 | G300E | 60980266.67 | 478.47 | G300E | 0 | 0
97 | Story10 | C47 | 40 MPa RC Column (55 cm x 55 cm) | Column | 40MPa | Concrete Rectangular | 550 | 550 | 3025 | 3200 | 0.97 | 2368.2 | G300E | 64051200 | 502.57 | G300E | 0 | 0
98 | Story10 | C48 | 40 MPa RC Column (55 cm x 55 cm) | Column | 40MPa | Concrete Rectangular | 550 | 550 | 3025 | 3200 | 0.97 | 2368.2 | G300E | 29380266.67 | 230.53 | G300E | 0 | 0
99 | Story10 | C49 | 40 MPa RC Column (55 cm x 55 cm) | Column | 40MPa | Concrete Rectangular | 550 | 550 | 3025 | 3200 | 0.97 | 2368.2 | G300E | 28371200 | 222.61 | G300E | 0 | 0
100 | Story10 | C5 | 40 MPa RC Column (55 cm x 55 cm) | Column | 40MPa | Concrete Rectangular | 550 | 550 | 3025 | 3200 | 0.97 | 2368.2 | G300E | 30517333.33 | 239.45 | G300E | 0 | 0
101 | Story10 | C50 | 40 MPa RC Column (55 cm x 55 cm) | Column | 40MPa | Concrete Rectangular | 550 | 550 | 3025 | 3200 | 0.97 | 2368.2 | G300E | 65638400 | 515.02 | G300E | 0 | 0
102 | Story10 | C51 | 40 MPa RC Column (55 cm x 55 cm) | Column | 40MPa | Concrete Rectangular | 550 | 550 | 3025 | 3200 | 0.97 | 2368.2 | G300E | 64048000 | 502.54 | G300E | 0 | 0
103 | Story10 | C52 | 40 MPa RC Column (55 cm x 55 cm) | Column | 40MPa | Concrete Rectangular | 550 | 550 | 3025 | 3200 | 0.97 | 2368.2 | G300E | 24301866.67 | 190.68 | G300E | 0 | 0
104 | Story10 | C53 | 40 MPa RC Column (55 cm x 55 cm) | Column | 40MPa | Concrete Rectangular | 550 | 550 | 3025 | 3200 | 0.97 | 2368.2 | G300E | 24302933.33 | 190.69 | G300E | 0 | 0
105 | Story10 | C54 | 40 MPa RC Column (55 cm x 55 cm) | Column | 40MPa | Concrete Rectangular | 550 | 550 | 3025 | 3200 | 0.97 | 2368.2 | G300E | 64051200 | 502.57 | G300E | 0 | 0
106 | Story10 | C55 | 40 MPa RC Column (55 cm x 55 cm) | Column | 40MPa | Concrete Rectangular | 550 | 550 | 3025 | 3200 | 0.97 | 2368.2 | G300E | 65644800 | 515.07 | G300E | 0 | 0
107 | Story10 | C56 | 40 MPa RC Column (55 cm x 55 cm) | Column | 40MPa | Concrete Rectangular | 550 | 550 | 3025 | 3200 | 0.97 | 2368.2 | G300E | 28388266.67 | 222.74 | G300E | 0 | 0
108 | Story10 | C57 | 40 MPa RC Column (55 cm x 55 cm) | Column | 40MPa | Concrete Rectangular | 550 | 550 | 3025 | 3250 | 0.98 | 2405.2 | G300E | 30574916.67 | 239.9 | G300E | 0 | 0
109 | Story10 | C58 | 40 MPa RC Column (55 cm x 55 cm) | Column | 40MPa | Concrete Rectangular | 550 | 550 | 3025 | 3200 | 0.97 | 2368.2 | G300E | 28377600 | 222.66 | G300E | 0 | 0
110 | Story10 | C59 | 40 MPa RC Column (55 cm x 55 cm) | Column | 40MPa | Concrete Rectangular | 550 | 550 | 3025 | 3200 | 0.97 | 2368.2 | G300E | 29372800 | 230.47 | G300E | 0 | 0
111 | Story10 | C6 | 40 MPa RC Column (55 cm x 55 cm) | Column | 40MPa | Concrete Rectangular | 550 | 550 | 3025 | 3200 | 0.97 | 2368.2 | G300E | 29360000 | 230.37 | G300E | 0 | 0
112 | Story10 | C60 | 40 MPa RC Column (55 cm x 55 cm) | Column | 40MPa | Concrete Rectangular | 550 | 550 | 3025 | 3200 | 0.97 | 2368.2 | G300E | 30540800 | 239.63 | G300E | 0 | 0
113 | Story10 | C61 | 40 MPa RC Column (55 cm x 55 cm) | Column | 40MPa | Concrete Rectangular | 550 | 550 | 3025 | 3200 | 0.97 | 2368.2 | G300E | 30542933.33 | 239.65 | G300E | 0 | 0
114 | Story10 | C62 | 40 MPa RC Column (55 cm x 55 cm) | Column | 40MPa | Concrete Rectangular | 550 | 550 | 3025 | 3200 | 0.97 | 2368.2 | G300E | 29380266.67 | 230.53 | G300E | 0 | 0
115 | Story10 | C63 | 40 MPa RC Column (55 cm x 55 cm) | Column | 40MPa | Concrete Rectangular | 550 | 550 | 3025 | 3200 | 0.97 | 2368.2 | G300E | 28388266.67 | 222.74 | G300E | 0 | 0
116 | Story10 | C64 | 40 MPa RC Column (55 cm x 55 cm) | Column | 40MPa | Concrete Rectangular | 550 | 550 | 3025 | 3250 | 0.98 | 2405.2 | G300E | 30592250 | 240.04 | G300E | 0 | 0
117 | Story10 | C7 | 40 MPa RC Column (55 cm x 55 cm) | Column | 40MPa | Concrete Rectangular | 550 | 550 | 3025 | 3200 | 0.97 | 2368.2 | G300E | 28371200 | 222.61 | G300E | 0 | 0
118 | Story10 | C8 | 40 MPa RC Column (55 cm x 55 cm) | Column | 40MPa | Concrete Rectangular | 550 | 550 | 3025 | 3250 | 0.98 | 2405.2 | G300E | 30574916.67 | 239.9 | G300E | 0 | 0
119 | Story10 | C9 | 40 MPa RC Column (55 cm x 55 cm) | Column | 40MPa | Concrete Rectangular | 550 | 550 | 3025 | 3200 | 0.97 | 2368.2 | G300E | 28381866.67 | 222.69 | G300E | 0 | 0
120 | Story11 | C1 | 40 MPa RC Column (55 cm x 55 cm) | Column | 40MPa | Concrete Rectangular | 550 | 550 | 3025 | 3250 | 0.98 | 2405.2 | G300E | 27974916.67 | 219.5 | G300E | 0 | 0
121 | Story11 | C10 | 40 MPa RC Column (55 cm x 55 cm) | Column | 40MPa | Concrete Rectangular | 550 | 550 | 3025 | 3200 | 0.97 | 2368.2 | G300E | 60231466.67 | 472.6 | G300E | 0 | 0
122 | Story11 | C11 | 40 MPa RC Column (55 cm x 55 cm) | Column | 40MPa | Concrete Rectangular | 550 | 550 | 3025 | 3200 | 0.97 | 2368.2 | G300E | 58174933.33 | 456.46 | G300E | 0 | 0
123 | Story11 | C12 | 40 MPa RC Column (55 cm x 55 cm) | Column | 40MPa | Concrete Rectangular | 550 | 550 | 3025 | 3200 | 0.97 | 2368.2 | G300E | 17961600 | 140.93 | G300E | 0 | 0
124 | Story11 | C13 | 40 MPa RC Column (55 cm x 55 cm) | Column | 40MPa | Concrete Rectangular | 550 | 550 | 3025 | 3200 | 0.97 | 2368.2 | G300E | 17975466.67 | 141.04 | G300E | 0 | 0
125 | Story11 | C14 | 40 MPa RC Column (55 cm x 55 cm) | Column | 40MPa | Concrete Rectangular | 550 | 550 | 3025 | 3200 | 0.97 | 2368.2 | G300E | 58277333.33 | 457.27 | G300E | 0 | 0
126 | Story11 | C15 | 40 MPa RC Column (55 cm x 55 cm) | Column | 40MPa | Concrete Rectangular | 550 | 550 | 3025 | 3200 | 0.97 | 2368.2 | G300E | 59882666.67 | 469.86 | G300E | 0 | 0
127 | Story11 | C16 | 40 MPa RC Column (55 cm x 55 cm) | Column | 40MPa | Concrete Rectangular | 550 | 550 | 3025 | 3200 | 0.97 | 2368.2 | G300E | 24451200 | 191.85 | G300E | 0 | 0
128 | Story11 | C17 | 40 MPa RC Column (55 cm x 55 cm) | Column | 40MPa | Concrete Rectangular | 550 | 550 | 3025 | 3200 | 0.97 | 2368.2 | G300E | 25475200 | 199.89 | G300E | 0 | 0
129 | Story11 | C18 | 40 MPa RC Column (55 cm x 55 cm) | Column | 40MPa | Concrete Rectangular | 550 | 550 | 3025 | 3200 | 0.97 | 2368.2 | G300E | 58177066.67 | 456.48 | G300E | 0 | 0
130 | Story11 | C19 | 40 MPa RC Column (55 cm x 55 cm) | Column | 40MPa | Concrete Rectangular | 550 | 550 | 3025 | 3200 | 0.97 | 2368.2 | G300E | 55959466.67 | 439.08 | G300E | 0 | 0
131 | Story11 | C2 | 40 MPa RC Column (55 cm x 55 cm) | Column | 40MPa | Concrete Rectangular | 550 | 550 | 3025 | 3200 | 0.97 | 2368.2 | G300E | 24469333.33 | 192 | G300E | 0 | 0
132 | Story11 | C20 | 40 MPa RC Column (55 cm x 55 cm) | Column | 40MPa | Concrete Rectangular | 550 | 550 | 3025 | 3200 | 0.97 | 2368.2 | G300E | 10890666.67 | 85.45 | G300E | 0 | 0
133 | Story11 | C21 | 40 MPa RC Column (55 cm x 55 cm) | Column | 40MPa | Concrete Rectangular | 550 | 550 | 3025 | 3200 | 0.97 | 2368.2 | G300E | 10862933.33 | 85.23 | G300E | 0 | 0
134 | Story11 | C22 | 40 MPa RC Column (55 cm x 55 cm) | Column | 40MPa | Concrete Rectangular | 550 | 550 | 3025 | 3200 | 0.97 | 2368.2 | G300E | 55645866.67 | 436.62 | G300E | 0 | 0
135 | Story11 | C23 | 40 MPa RC Column (55 cm x 55 cm) | Column | 40MPa | Concrete Rectangular | 550 | 550 | 3025 | 3200 | 0.97 | 2368.2 | G300E | 58280533.33 | 457.29 | G300E | 0 | 0
136 | Story11 | C24 | 40 MPa RC Column (55 cm x 55 cm) | Column | 40MPa | Concrete Rectangular | 550 | 550 | 3025 | 3200 | 0.97 | 2368.2 | G300E | 25504000 | 200.11 | G300E | 0 | 0
137 | Story11 | C25 | 40 MPa RC Column (55 cm x 55 cm) | Column | 40MPa | Concrete Rectangular | 550 | 550 | 3025 | 3200 | 0.97 | 2368.2 | G300E | 26762666.67 | 209.99 | G300E | 0 | 0
138 | Story11 | C26 | 40 MPa RC Column (55 cm x 55 cm) | Column | 40MPa | Concrete Rectangular | 550 | 550 | 3025 | 3200 | 0.97 | 2368.2 | G300E | 17961600 | 140.93 | G300E | 0 | 0
139 | Story11 | C27 | 40 MPa RC Column (55 cm x 55 cm) | Column | 40MPa | Concrete Rectangular | 550 | 550 | 3025 | 3200 | 0.97 | 2368.2 | G300E | 10891733.33 | 85.46 | G300E | 0 | 0
140 | Story11 | C3 | 40 MPa RC Column (55 cm x 55 cm) | Column | 40MPa | Concrete Rectangular | 550 | 550 | 3025 | 3200 | 0.97 | 2368.2 | G300E | 25475200 | 199.89 | G300E | 0 | 0
141 | Story11 | C30 | 40 MPa RC Column (55 cm x 55 cm) | Column | 40MPa | Concrete Rectangular | 550 | 550 | 3025 | 3200 | 0.97 | 2368.2 | G300E | 10869333.33 | 85.28 | G300E | 0 | 0
142 | Story11 | C31 | 40 MPa RC Column (55 cm x 55 cm) | Column | 40MPa | Concrete Rectangular | 550 | 550 | 3025 | 3200 | 0.97 | 2368.2 | G300E | 17990400 | 141.16 | G300E | 0 | 0
143 | Story11 | C32 | 40 MPa RC Column (55 cm x 55 cm) | Column | 40MPa | Concrete Rectangular | 550 | 550 | 3025 | 3200 | 0.97 | 2368.2 | G300E | 26794666.67 | 210.24 | G300E | 0 | 0
144 | Story11 | C33 | 40 MPa RC Column (55 cm x 55 cm) | Column | 40MPa | Concrete Rectangular | 550 | 550 | 3025 | 3200 | 0.97 | 2368.2 | G300E | 26775466.67 | 210.09 | G300E | 0 | 0
145 | Story11 | C34 | 40 MPa RC Column (55 cm x 55 cm) | Column | 40MPa | Concrete Rectangular | 550 | 550 | 3025 | 3200 | 0.97 | 2368.2 | G300E | 17975466.67 | 141.04 | G300E | 0 | 0
146 | Story11 | C35 | 40 MPa RC Column (55 cm x 55 cm) | Column | 40MPa | Concrete Rectangular | 550 | 550 | 3025 | 3200 | 0.97 | 2368.2 | G300E | 10864000 | 85.24 | G300E | 0 | 0
147 | Story11 | C38 | 40 MPa RC Column (55 cm x 55 cm) | Column | 40MPa | Concrete Rectangular | 550 | 550 | 3025 | 3200 | 0.97 | 2368.2 | G300E | 10872533.33 | 85.31 | G300E | 0 | 0
148 | Story11 | C39 | 40 MPa RC Column (55 cm x 55 cm) | Column | 40MPa | Concrete Rectangular | 550 | 550 | 3025 | 3200 | 0.97 | 2368.2 | G300E | 17991466.67 | 141.17 | G300E | 0 | 0
149 | Story11 | C4 | 40 MPa RC Column (55 cm x 55 cm) | Column | 40MPa | Concrete Rectangular | 550 | 550 | 3025 | 3200 | 0.97 | 2368.2 | G300E | 26762666.67 | 209.99 | G300E | 0 | 0
150 | Story11 | C40 | 40 MPa RC Column (55 cm x 55 cm) | Column | 40MPa | Concrete Rectangular | 550 | 550 | 3025 | 3200 | 0.97 | 2368.2 | G300E | 26797866.67 | 210.27 | G300E | 0 | 0
151 | Story11 | C41 | 40 MPa RC Column (55 cm x 55 cm) | Column | 40MPa | Concrete Rectangular | 550 | 550 | 3025 | 3200 | 0.97 | 2368.2 | G300E | 25491200 | 200.01 | G300E | 0 | 0
152 | Story11 | C42 | 40 MPa RC Column (55 cm x 55 cm) | Column | 40MPa | Concrete Rectangular | 550 | 550 | 3025 | 3200 | 0.97 | 2368.2 | G300E | 58277333.33 | 457.27 | G300E | 0 | 0
153 | Story11 | C43 | 40 MPa RC Column (55 cm x 55 cm) | Column | 40MPa | Concrete Rectangular | 550 | 550 | 3025 | 3200 | 0.97 | 2368.2 | G300E | 55645866.67 | 436.62 | G300E | 0 | 0
154 | Story11 | C44 | 40 MPa RC Column (55 cm x 55 cm) | Column | 40MPa | Concrete Rectangular | 550 | 550 | 3025 | 3200 | 0.97 | 2368.2 | G300E | 10869333.33 | 85.28 | G300E | 0 | 0
155 | Story11 | C45 | 40 MPa RC Column (55 cm x 55 cm) | Column | 40MPa | Concrete Rectangular | 550 | 550 | 3025 | 3200 | 0.97 | 2368.2 | G300E | 10871466.67 | 85.3 | G300E | 0 | 0
156 | Story11 | C46 | 40 MPa RC Column (55 cm x 55 cm) | Column | 40MPa | Concrete Rectangular | 550 | 550 | 3025 | 3200 | 0.97 | 2368.2 | G300E | 55649066.67 | 436.64 | G300E | 0 | 0
157 | Story11 | C47 | 40 MPa RC Column (55 cm x 55 cm) | Column | 40MPa | Concrete Rectangular | 550 | 550 | 3025 | 3200 | 0.97 | 2368.2 | G300E | 58283733.33 | 457.32 | G300E | 0 | 0
158 | Story11 | C48 | 40 MPa RC Column (55 cm x 55 cm) | Column | 40MPa | Concrete Rectangular | 550 | 550 | 3025 | 3200 | 0.97 | 2368.2 | G300E | 25510400 | 200.16 | G300E | 0 | 0
159 | Story11 | C49 | 40 MPa RC Column (55 cm x 55 cm) | Column | 40MPa | Concrete Rectangular | 550 | 550 | 3025 | 3200 | 0.97 | 2368.2 | G300E | 24444800 | 191.8 | G300E | 0 | 0
160 | Story11 | C5 | 40 MPa RC Column (55 cm x 55 cm) | Column | 40MPa | Concrete Rectangular | 550 | 550 | 3025 | 3200 | 0.97 | 2368.2 | G300E | 26775466.67 | 210.09 | G300E | 0 | 0
161 | Story11 | C50 | 40 MPa RC Column (55 cm x 55 cm) | Column | 40MPa | Concrete Rectangular | 550 | 550 | 3025 | 3200 | 0.97 | 2368.2 | G300E | 59882666.67 | 469.86 | G300E | 0 | 0
162 | Story11 | C51 | 40 MPa RC Column (55 cm x 55 cm) | Column | 40MPa | Concrete Rectangular | 550 | 550 | 3025 | 3200 | 0.97 | 2368.2 | G300E | 58280533.33 | 457.29 | G300E | 0 | 0
163 | Story11 | C52 | 40 MPa RC Column (55 cm x 55 cm) | Column | 40MPa | Concrete Rectangular | 550 | 550 | 3025 | 3200 | 0.97 | 2368.2 | G300E | 17990400 | 141.16 | G300E | 0 | 0
164 | Story11 | C53 | 40 MPa RC Column (55 cm x 55 cm) | Column | 40MPa | Concrete Rectangular | 550 | 550 | 3025 | 3200 | 0.97 | 2368.2 | G300E | 17991466.67 | 141.17 | G300E | 0 | 0
165 | Story11 | C54 | 40 MPa RC Column (55 cm x 55 cm) | Column | 40MPa | Concrete Rectangular | 550 | 550 | 3025 | 3200 | 0.97 | 2368.2 | G300E | 58283733.33 | 457.32 | G300E | 0 | 0
166 | Story11 | C55 | 40 MPa RC Column (55 cm x 55 cm) | Column | 40MPa | Concrete Rectangular | 550 | 550 | 3025 | 3200 | 0.97 | 2368.2 | G300E | 59890133.33 | 469.92 | G300E | 0 | 0
167 | Story11 | C56 | 40 MPa RC Column (55 cm x 55 cm) | Column | 40MPa | Concrete Rectangular | 550 | 550 | 3025 | 3200 | 0.97 | 2368.2 | G300E | 24460800 | 191.93 | G300E | 0 | 0
168 | Story11 | C57 | 40 MPa RC Column (55 cm x 55 cm) | Column | 40MPa | Concrete Rectangular | 550 | 550 | 3025 | 3250 | 0.98 | 2405.2 | G300E | 28051833.33 | 220.11 | G300E | 0 | 0
169 | Story11 | C58 | 40 MPa RC Column (55 cm x 55 cm) | Column | 40MPa | Concrete Rectangular | 550 | 550 | 3025 | 3200 | 0.97 | 2368.2 | G300E | 24451200 | 191.85 | G300E | 0 | 0
170 | Story11 | C59 | 40 MPa RC Column (55 cm x 55 cm) | Column | 40MPa | Concrete Rectangular | 550 | 550 | 3025 | 3200 | 0.97 | 2368.2 | G300E | 25504000 | 200.11 | G300E | 0 | 0
171 | Story11 | C6 | 40 MPa RC Column (55 cm x 55 cm) | Column | 40MPa | Concrete Rectangular | 550 | 550 | 3025 | 3200 | 0.97 | 2368.2 | G300E | 25491200 | 200.01 | G300E | 0 | 0
172 | Story11 | C60 | 40 MPa RC Column (55 cm x 55 cm) | Column | 40MPa | Concrete Rectangular | 550 | 550 | 3025 | 3200 | 0.97 | 2368.2 | G300E | 26794666.67 | 210.24 | G300E | 0 | 0
173 | Story11 | C61 | 40 MPa RC Column (55 cm x 55 cm) | Column | 40MPa | Concrete Rectangular | 550 | 550 | 3025 | 3200 | 0.97 | 2368.2 | G300E | 26797866.67 | 210.27 | G300E | 0 | 0
174 | Story11 | C62 | 40 MPa RC Column (55 cm x 55 cm) | Column | 40MPa | Concrete Rectangular | 550 | 550 | 3025 | 3200 | 0.97 | 2368.2 | G300E | 25510400 | 200.16 | G300E | 0 | 0
175 | Story11 | C63 | 40 MPa RC Column (55 cm x 55 cm) | Column | 40MPa | Concrete Rectangular | 550 | 550 | 3025 | 3200 | 0.97 | 2368.2 | G300E | 24460800 | 191.93 | G300E | 0 | 0
176 | Story11 | C64 | 40 MPa RC Column (55 cm x 55 cm) | Column | 40MPa | Concrete Rectangular | 550 | 550 | 3025 | 3250 | 0.98 | 2405.2 | G300E | 28065916.67 | 220.22 | G300E | 0 | 0
177 | Story11 | C7 | 40 MPa RC Column (55 cm x 55 cm) | Column | 40MPa | Concrete Rectangular | 550 | 550 | 3025 | 3200 | 0.97 | 2368.2 | G300E | 24444800 | 191.8 | G300E | 0 | 0
178 | Story11 | C8 | 40 MPa RC Column (55 cm x 55 cm) | Column | 40MPa | Concrete Rectangular | 550 | 550 | 3025 | 3250 | 0.98 | 2405.2 | G300E | 28051833.33 | 220.11 | G300E | 0 | 0
179 | Story11 | C9 | 40 MPa RC Column (55 cm x 55 cm) | Column | 40MPa | Concrete Rectangular | 550 | 550 | 3025 | 3200 | 0.97 | 2368.2 | G300E | 24468266.67 | 191.99 | G300E | 0 | 0
180 | Story12 | C1 | 40 MPa RC Column (55 cm x 55 cm) | Column | 40MPa | Concrete Rectangular | 550 | 550 | 3025 | 3250 | 0.98 | 2405.2 | G300E | 25552583.33 | 200.5 | G300E | 0 | 0
181 | Story12 | C10 | 40 MPa RC Column (55 cm x 55 cm) | Column | 40MPa | Concrete Rectangular | 550 | 550 | 3025 | 3200 | 0.97 | 2368.2 | G300E | 54930133.33 | 431 | G300E | 0 | 0
182 | Story12 | C11 | 40 MPa RC Column (55 cm x 55 cm) | Column | 40MPa | Concrete Rectangular | 550 | 550 | 3025 | 3200 | 0.97 | 2368.2 | G300E | 53140266.67 | 416.96 | G300E | 0 | 0
183 | Story12 | C12 | 40 MPa RC Column (55 cm x 55 cm) | Column | 40MPa | Concrete Rectangular | 550 | 550 | 3025 | 3200 | 0.97 | 2368.2 | G300E | 11963733.33 | 93.87 | G300E | 0 | 0
184 | Story12 | C13 | 40 MPa RC Column (55 cm x 55 cm) | Column | 40MPa | Concrete Rectangular | 550 | 550 | 3025 | 3200 | 0.97 | 2368.2 | G300E | 11974400 | 93.96 | G300E | 0 | 0
185 | Story12 | C14 | 40 MPa RC Column (55 cm x 55 cm) | Column | 40MPa | Concrete Rectangular | 550 | 550 | 3025 | 3200 | 0.97 | 2368.2 | G300E | 53232000 | 417.68 | G300E | 0 | 0
186 | Story12 | C15 | 40 MPa RC Column (55 cm x 55 cm) | Column | 40MPa | Concrete Rectangular | 550 | 550 | 3025 | 3200 | 0.97 | 2368.2 | G300E | 54641066.67 | 428.73 | G300E | 0 | 0
187 | Story12 | C16 | 40 MPa RC Column (55 cm x 55 cm) | Column | 40MPa | Concrete Rectangular | 550 | 550 | 3025 | 3200 | 0.97 | 2368.2 | G300E | 20296533.33 | 159.25 | G300E | 0 | 0
188 | Story12 | C17 | 40 MPa RC Column (55 cm x 55 cm) | Column | 40MPa | Concrete Rectangular | 550 | 550 | 3025 | 3200 | 0.97 | 2368.2 | G300E | 21447466.67 | 168.28 | G300E | 0 | 0
189 | Story12 | C18 | 40 MPa RC Column (55 cm x 55 cm) | Column | 40MPa | Concrete Rectangular | 550 | 550 | 3025 | 3200 | 0.97 | 2368.2 | G300E | 53141333.33 | 416.97 | G300E | 0 | 0
190 | Story12 | C19 | 40 MPa RC Column (55 cm x 55 cm) | Column | 40MPa | Concrete Rectangular | 550 | 550 | 3025 | 3200 | 0.97 | 2368.2 | G300E | 50867200 | 399.12 | G300E | 0 | 0
191 | Story12 | C2 | 40 MPa RC Column (55 cm x 55 cm) | Column | 40MPa | Concrete Rectangular | 550 | 550 | 3025 | 3200 | 0.97 | 2368.2 | G300E | 20329600 | 159.51 | G300E | 0 | 0
192 | Story12 | C20 | 40 MPa RC Column (55 cm x 55 cm) | Column | 40MPa | Concrete Rectangular | 550 | 550 | 3025 | 3200 | 0.97 | 2368.2 | G300E | 9680000 | 75.95 | G300E | 0 | 0
193 | Story12 | C21 | 40 MPa RC Column (55 cm x 55 cm) | Column | 40MPa | Concrete Rectangular | 550 | 550 | 3025 | 3200 | 0.97 | 2368.2 | G300E | 9680000 | 75.95 | G300E | 0 | 0
194 | Story12 | C22 | 40 MPa RC Column (55 cm x 55 cm) | Column | 40MPa | Concrete Rectangular | 550 | 550 | 3025 | 3200 | 0.97 | 2368.2 | G300E | 50558933.33 | 396.7 | G300E | 0 | 0
195 | Story12 | C23 | 40 MPa RC Column (55 cm x 55 cm) | Column | 40MPa | Concrete Rectangular | 550 | 550 | 3025 | 3200 | 0.97 | 2368.2 | G300E | 53235200 | 417.7 | G300E | 0 | 0
196 | Story12 | C24 | 40 MPa RC Column (55 cm x 55 cm) | Column | 40MPa | Concrete Rectangular | 550 | 550 | 3025 | 3200 | 0.97 | 2368.2 | G300E | 21475200 | 168.5 | G300E | 0 | 0
197 | Story12 | C25 | 40 MPa RC Column (55 cm x 55 cm) | Column | 40MPa | Concrete Rectangular | 550 | 550 | 3025 | 3200 | 0.97 | 2368.2 | G300E | 23109333.33 | 181.32 | G300E | 0 | 0
198 | Story12 | C26 | 40 MPa RC Column (55 cm x 55 cm) | Column | 40MPa | Concrete Rectangular | 550 | 550 | 3025 | 3200 | 0.97 | 2368.2 | G300E | 11963733.33 | 93.87 | G300E | 0 | 0
199 | Story12 | C27 | 40 MPa RC Column (55 cm x 55 cm) | Column | 40MPa | Concrete Rectangular | 550 | 550 | 3025 | 3200 | 0.97 | 2368.2 | G300E | 9680000 | 75.95 | G300E | 0 | 0
200 | Story12 | C3 | 40 MPa RC Column (55 cm x 55 cm) | Column | 40MPa | Concrete Rectangular | 550 | 550 | 3025 | 3200 | 0.97 | 2368.2 | G300E | 21445333.33 | 168.27 | G300E | 0 | 0
201 | Story12 | C30 | 40 MPa RC Column (55 cm x 55 cm) | Column | 40MPa | Concrete Rectangular | 550 | 550 | 3025 | 3200 | 0.97 | 2368.2 | G300E | 9680000 | 75.95 | G300E | 0 | 0
202 | Story12 | C31 | 40 MPa RC Column (55 cm x 55 cm) | Column | 40MPa | Concrete Rectangular | 550 | 550 | 3025 | 3200 | 0.97 | 2368.2 | G300E | 11989333.33 | 94.07 | G300E | 0 | 0
203 | Story12 | C32 | 40 MPa RC Column (55 cm x 55 cm) | Column | 40MPa | Concrete Rectangular | 550 | 550 | 3025 | 3200 | 0.97 | 2368.2 | G300E | 23142400 | 181.58 | G300E | 0 | 0
204 | Story12 | C33 | 40 MPa RC Column (55 cm x 55 cm) | Column | 40MPa | Concrete Rectangular | 550 | 550 | 3025 | 3200 | 0.97 | 2368.2 | G300E | 23120000 | 181.41 | G300E | 0 | 0
205 | Story12 | C34 | 40 MPa RC Column (55 cm x 55 cm) | Column | 40MPa | Concrete Rectangular | 550 | 550 | 3025 | 3200 | 0.97 | 2368.2 | G300E | 11974400 | 93.96 | G300E | 0 | 0
206 | Story12 | C35 | 40 MPa RC Column (55 cm x 55 cm) | Column | 40MPa | Concrete Rectangular | 550 | 550 | 3025 | 3200 | 0.97 | 2368.2 | G300E | 9680000 | 75.95 | G300E | 0 | 0
207 | Story12 | C38 | 40 MPa RC Column (55 cm x 55 cm) | Column | 40MPa | Concrete Rectangular | 550 | 550 | 3025 | 3200 | 0.97 | 2368.2 | G300E | 9680000 | 75.95 | G300E | 0 | 0
208 | Story12 | C39 | 40 MPa RC Column (55 cm x 55 cm) | Column | 40MPa | Concrete Rectangular | 550 | 550 | 3025 | 3200 | 0.97 | 2368.2 | G300E | 11992533.33 | 94.1 | G300E | 0 | 0
209 | Story12 | C4 | 40 MPa RC Column (55 cm x 55 cm) | Column | 40MPa | Concrete Rectangular | 550 | 550 | 3025 | 3200 | 0.97 | 2368.2 | G300E | 23109333.33 | 181.32 | G300E | 0 | 0
210 | Story12 | C40 | 40 MPa RC Column (55 cm x 55 cm) | Column | 40MPa | Concrete Rectangular | 550 | 550 | 3025 | 3200 | 0.97 | 2368.2 | G300E | 23144533.33 | 181.6 | G300E | 0 | 0
211 | Story12 | C41 | 40 MPa RC Column (55 cm x 55 cm) | Column | 40MPa | Concrete Rectangular | 550 | 550 | 3025 | 3200 | 0.97 | 2368.2 | G300E | 21461333.33 | 168.39 | G300E | 0 | 0
212 | Story12 | C42 | 40 MPa RC Column (55 cm x 55 cm) | Column | 40MPa | Concrete Rectangular | 550 | 550 | 3025 | 3200 | 0.97 | 2368.2 | G300E | 53232000 | 417.68 | G300E | 0 | 0
213 | Story12 | C43 | 40 MPa RC Column (55 cm x 55 cm) | Column | 40MPa | Concrete Rectangular | 550 | 550 | 3025 | 3200 | 0.97 | 2368.2 | G300E | 50558933.33 | 396.7 | G300E | 0 | 0
214 | Story12 | C44 | 40 MPa RC Column (55 cm x 55 cm) | Column | 40MPa | Concrete Rectangular | 550 | 550 | 3025 | 3200 | 0.97 | 2368.2 | G300E | 9680000 | 75.95 | G300E | 0 | 0
215 | Story12 | C45 | 40 MPa RC Column (55 cm x 55 cm) | Column | 40MPa | Concrete Rectangular | 550 | 550 | 3025 | 3200 | 0.97 | 2368.2 | G300E | 9680000 | 75.95 | G300E | 0 | 0
216 | Story12 | C46 | 40 MPa RC Column (55 cm x 55 cm) | Column | 40MPa | Concrete Rectangular | 550 | 550 | 3025 | 3200 | 0.97 | 2368.2 | G300E | 50560000 | 396.71 | G300E | 0 | 0
217 | Story12 | C47 | 40 MPa RC Column (55 cm x 55 cm) | Column | 40MPa | Concrete Rectangular | 550 | 550 | 3025 | 3200 | 0.97 | 2368.2 | G300E | 53238400 | 417.73 | G300E | 0 | 0
218 | Story12 | C48 | 40 MPa RC Column (55 cm x 55 cm) | Column | 40MPa | Concrete Rectangular | 550 | 550 | 3025 | 3200 | 0.97 | 2368.2 | G300E | 21482666.67 | 168.56 | G300E | 0 | 0
219 | Story12 | C49 | 40 MPa RC Column (55 cm x 55 cm) | Column | 40MPa | Concrete Rectangular | 550 | 550 | 3025 | 3200 | 0.97 | 2368.2 | G300E | 20288000 | 159.19 | G300E | 0 | 0
220 | Story12 | C5 | 40 MPa RC Column (55 cm x 55 cm) | Column | 40MPa | Concrete Rectangular | 550 | 550 | 3025 | 3200 | 0.97 | 2368.2 | G300E | 23120000 | 181.41 | G300E | 0 | 0
221 | Story12 | C50 | 40 MPa RC Column (55 cm x 55 cm) | Column | 40MPa | Concrete Rectangular | 550 | 550 | 3025 | 3200 | 0.97 | 2368.2 | G300E | 54641066.67 | 428.73 | G300E | 0 | 0
222 | Story12 | C51 | 40 MPa RC Column (55 cm x 55 cm) | Column | 40MPa | Concrete Rectangular | 550 | 550 | 3025 | 3200 | 0.97 | 2368.2 | G300E | 53235200 | 417.7 | G300E | 0 | 0
223 | Story12 | C52 | 40 MPa RC Column (55 cm x 55 cm) | Column | 40MPa | Concrete Rectangular | 550 | 550 | 3025 | 3200 | 0.97 | 2368.2 | G300E | 11989333.33 | 94.07 | G300E | 0 | 0
224 | Story12 | C53 | 40 MPa RC Column (55 cm x 55 cm) | Column | 40MPa | Concrete Rectangular | 550 | 550 | 3025 | 3200 | 0.97 | 2368.2 | G300E | 11990400 | 94.08 | G300E | 0 | 0
225 | Story12 | C54 | 40 MPa RC Column (55 cm x 55 cm) | Column | 40MPa | Concrete Rectangular | 550 | 550 | 3025 | 3200 | 0.97 | 2368.2 | G300E | 53238400 | 417.73 | G300E | 0 | 0
226 | Story12 | C55 | 40 MPa RC Column (55 cm x 55 cm) | Column | 40MPa | Concrete Rectangular | 550 | 550 | 3025 | 3200 | 0.97 | 2368.2 | G300E | 54647466.67 | 428.78 | G300E | 0 | 0
227 | Story12 | C56 | 40 MPa RC Column (55 cm x 55 cm) | Column | 40MPa | Concrete Rectangular | 550 | 550 | 3025 | 3200 | 0.97 | 2368.2 | G300E | 20307200 | 159.34 | G300E | 0 | 0
228 | Story12 | C57 | 40 MPa RC Column (55 cm x 55 cm) | Column | 40MPa | Concrete Rectangular | 550 | 550 | 3025 | 3250 | 0.98 | 2405.2 | G300E | 25650083.33 | 201.26 | G300E | 0 | 0
229 | Story12 | C58 | 40 MPa RC Column (55 cm x 55 cm) | Column | 40MPa | Concrete Rectangular | 550 | 550 | 3025 | 3200 | 0.97 | 2368.2 | G300E | 20296533.33 | 159.25 | G300E | 0 | 0
230 | Story12 | C59 | 40 MPa RC Column (55 cm x 55 cm) | Column | 40MPa | Concrete Rectangular | 550 | 550 | 3025 | 3200 | 0.97 | 2368.2 | G300E | 21474133.33 | 168.49 | G300E | 0 | 0
231 | Story12 | C6 | 40 MPa RC Column (55 cm x 55 cm) | Column | 40MPa | Concrete Rectangular | 550 | 550 | 3025 | 3200 | 0.97 | 2368.2 | G300E | 21461333.33 | 168.39 | G300E | 0 | 0
232 | Story12 | C60 | 40 MPa RC Column (55 cm x 55 cm) | Column | 40MPa | Concrete Rectangular | 550 | 550 | 3025 | 3200 | 0.97 | 2368.2 | G300E | 23141333.33 | 181.58 | G300E | 0 | 0
233 | Story12 | C61 | 40 MPa RC Column (55 cm x 55 cm) | Column | 40MPa | Concrete Rectangular | 550 | 550 | 3025 | 3200 | 0.97 | 2368.2 | G300E | 23143466.67 | 181.59 | G300E | 0 | 0
234 | Story12 | C62 | 40 MPa RC Column (55 cm x 55 cm) | Column | 40MPa | Concrete Rectangular | 550 | 550 | 3025 | 3200 | 0.97 | 2368.2 | G300E | 21481600 | 168.55 | G300E | 0 | 0
235 | Story12 | C63 | 40 MPa RC Column (55 cm x 55 cm) | Column | 40MPa | Concrete Rectangular | 550 | 550 | 3025 | 3200 | 0.97 | 2368.2 | G300E | 20307200 | 159.34 | G300E | 0 | 0
236 | Story12 | C64 | 40 MPa RC Column (55 cm x 55 cm) | Column | 40MPa | Concrete Rectangular | 550 | 550 | 3025 | 3250 | 0.98 | 2405.2 | G300E | 25666333.33 | 201.39 | G300E | 0 | 0
237 | Story12 | C7 | 40 MPa RC Column (55 cm x 55 cm) | Column | 40MPa | Concrete Rectangular | 550 | 550 | 3025 | 3200 | 0.97 | 2368.2 | G300E | 20289066.67 | 159.2 | G300E | 0 | 0
238 | Story12 | C8 | 40 MPa RC Column (55 cm x 55 cm) | Column | 40MPa | Concrete Rectangular | 550 | 550 | 3025 | 3250 | 0.98 | 2405.2 | G300E | 25650083.33 | 201.26 | G300E | 0 | 0
239 | Story12 | C9 | 40 MPa RC Column (55 cm x 55 cm) | Column | 40MPa | Concrete Rectangular | 550 | 550 | 3025 | 3200 | 0.97 | 2368.2 | G300E | 20327466.67 | 159.5 | G300E | 0 | 0
240 | Story13 | C1 | 40 MPa RC Column (52.5 cm x 52.5 cm) | Column | 40MPa | Concrete Rectangular | 525 | 525 | 2756.3 | 3250 | 0.9 | 2191.51 | G300E | 34434833.33 | 270.19 | G300E | 0 | 0
241 | Story13 | C10 | 40 MPa RC Column (52.5 cm x 52.5 cm) | Column | 40MPa | Concrete Rectangular | 525 | 525 | 2756.3 | 3225 | 0.89 | 2174.66 | G300E | 61340575 | 481.3 | G300E | 0 | 0
242 | Story13 | C11 | 40 MPa RC Column (52.5 cm x 52.5 cm) | Column | 40MPa | Concrete Rectangular | 525 | 525 | 2756.3 | 3225 | 0.89 | 2174.66 | G300E | 59507700 | 466.92 | G300E | 0 | 0
243 | Story13 | C12 | 40 MPa RC Column (52.5 cm x 52.5 cm) | Column | 40MPa | Concrete Rectangular | 525 | 525 | 2756.3 | 3225 | 0.89 | 2174.66 | G300E | 16929100 | 132.83 | G300E | 0 | 0
244 | Story13 | C13 | 40 MPa RC Column (52.5 cm x 52.5 cm) | Column | 40MPa | Concrete Rectangular | 525 | 525 | 2756.3 | 3225 | 0.89 | 2174.66 | G300E | 16938775 | 132.91 | G300E | 0 | 0
245 | Story13 | C14 | 40 MPa RC Column (52.5 cm x 52.5 cm) | Column | 40MPa | Concrete Rectangular | 525 | 525 | 2756.3 | 3225 | 0.89 | 2174.66 | G300E | 59596925 | 467.62 | G300E | 0 | 0
246 | Story13 | C15 | 40 MPa RC Column (52.5 cm x 52.5 cm) | Column | 40MPa | Concrete Rectangular | 525 | 525 | 2756.3 | 3225 | 0.89 | 2174.66 | G300E | 61051400 | 479.03 | G300E | 0 | 0
247 | Story13 | C16 | 40 MPa RC Column (52.5 cm x 52.5 cm) | Column | 40MPa | Concrete Rectangular | 525 | 525 | 2756.3 | 3225 | 0.89 | 2174.66 | G300E | 27507100 | 215.83 | G300E | 0 | 0
248 | Story13 | C17 | 40 MPa RC Column (52.5 cm x 52.5 cm) | Column | 40MPa | Concrete Rectangular | 525 | 525 | 2756.3 | 3225 | 0.89 | 2174.66 | G300E | 28771300 | 225.75 | G300E | 0 | 0
249 | Story13 | C18 | 40 MPa RC Column (52.5 cm x 52.5 cm) | Column | 40MPa | Concrete Rectangular | 525 | 525 | 2756.3 | 3225 | 0.89 | 2174.66 | G300E | 59509850 | 466.94 | G300E | 0 | 0
250 | Story13 | C19 | 40 MPa RC Column (52.5 cm x 52.5 cm) | Column | 40MPa | Concrete Rectangular | 525 | 525 | 2756.3 | 3225 | 0.89 | 2174.66 | G300E | 57170650 | 448.58 | G300E | 0 | 0
251 | Story13 | C2 | 40 MPa RC Column (52.5 cm x 52.5 cm) | Column | 40MPa | Concrete Rectangular | 525 | 525 | 2756.3 | 3225 | 0.89 | 2174.66 | G300E | 27558700 | 216.24 | G300E | 0 | 0
252 | Story13 | C20 | 40 MPa RC Column (52.5 cm x 52.5 cm) | Column | 40MPa | Concrete Rectangular | 525 | 525 | 2756.3 | 3225 | 0.89 | 2174.66 | G300E | 10142625 | 79.58 | G300E | 0 | 0
253 | Story13 | C21 | 40 MPa RC Column (52.5 cm x 52.5 cm) | Column | 40MPa | Concrete Rectangular | 525 | 525 | 2756.3 | 3225 | 0.89 | 2174.66 | G300E | 10091025 | 79.18 | G300E | 0 | 0
254 | Story13 | C22 | 40 MPa RC Column (52.5 cm x 52.5 cm) | Column | 40MPa | Concrete Rectangular | 525 | 525 | 2756.3 | 3225 | 0.89 | 2174.66 | G300E | 56858900 | 446.14 | G300E | 0 | 0
255 | Story13 | C23 | 40 MPa RC Column (52.5 cm x 52.5 cm) | Column | 40MPa | Concrete Rectangular | 525 | 525 | 2756.3 | 3225 | 0.89 | 2174.66 | G300E | 59601225 | 467.65 | G300E | 0 | 0
256 | Story13 | C24 | 40 MPa RC Column (52.5 cm x 52.5 cm) | Column | 40MPa | Concrete Rectangular | 525 | 525 | 2756.3 | 3225 | 0.89 | 2174.66 | G300E | 28798175 | 225.96 | G300E | 0 | 0
257 | Story13 | C25 | 40 MPa RC Column (52.5 cm x 52.5 cm) | Column | 40MPa | Concrete Rectangular | 525 | 525 | 2756.3 | 3225 | 0.89 | 2174.66 | G300E | 30783700 | 241.54 | G300E | 0 | 0
258 | Story13 | C26 | 40 MPa RC Column (52.5 cm x 52.5 cm) | Column | 40MPa | Concrete Rectangular | 525 | 525 | 2756.3 | 3225 | 0.89 | 2174.66 | G300E | 16929100 | 132.83 | G300E | 0 | 0
259 | Story13 | C27 | 40 MPa RC Column (52.5 cm x 52.5 cm) | Column | 40MPa | Concrete Rectangular | 525 | 525 | 2756.3 | 3225 | 0.89 | 2174.66 | G300E | 10142625 | 79.58 | G300E | 0 | 0
260 | Story13 | C3 | 40 MPa RC Column (52.5 cm x 52.5 cm) | Column | 40MPa | Concrete Rectangular | 525 | 525 | 2756.3 | 3225 | 0.89 | 2174.66 | G300E | 28769150 | 225.73 | G300E | 0 | 0
261 | Story13 | C30 | 40 MPa RC Column (52.5 cm x 52.5 cm) | Column | 40MPa | Concrete Rectangular | 525 | 525 | 2756.3 | 3225 | 0.89 | 2174.66 | G300E | 10097475 | 79.23 | G300E | 0 | 0
262 | Story13 | C31 | 40 MPa RC Column (52.5 cm x 52.5 cm) | Column | 40MPa | Concrete Rectangular | 525 | 525 | 2756.3 | 3225 | 0.89 | 2174.66 | G300E | 16953825 | 133.03 | G300E | 0 | 0
263 | Story13 | C32 | 40 MPa RC Column (52.5 cm x 52.5 cm) | Column | 40MPa | Concrete Rectangular | 525 | 525 | 2756.3 | 3225 | 0.89 | 2174.66 | G300E | 30817025 | 241.8 | G300E | 0 | 0
264 | Story13 | C33 | 40 MPa RC Column (52.5 cm x 52.5 cm) | Column | 40MPa | Concrete Rectangular | 525 | 525 | 2756.3 | 3225 | 0.89 | 2174.66 | G300E | 30793375 | 241.62 | G300E | 0 | 0
265 | Story13 | C34 | 40 MPa RC Column (52.5 cm x 52.5 cm) | Column | 40MPa | Concrete Rectangular | 525 | 525 | 2756.3 | 3225 | 0.89 | 2174.66 | G300E | 16938775 | 132.91 | G300E | 0 | 0
266 | Story13 | C35 | 40 MPa RC Column (52.5 cm x 52.5 cm) | Column | 40MPa | Concrete Rectangular | 525 | 525 | 2756.3 | 3225 | 0.89 | 2174.66 | G300E | 10094250 | 79.2 | G300E | 0 | 0
267 | Story13 | C38 | 40 MPa RC Column (52.5 cm x 52.5 cm) | Column | 40MPa | Concrete Rectangular | 525 | 525 | 2756.3 | 3225 | 0.89 | 2174.66 | G300E | 10098550 | 79.24 | G300E | 0 | 0
268 | Story13 | C39 | 40 MPa RC Column (52.5 cm x 52.5 cm) | Column | 40MPa | Concrete Rectangular | 525 | 525 | 2756.3 | 3225 | 0.89 | 2174.66 | G300E | 16957050 | 133.05 | G300E | 0 | 0
269 | Story13 | C4 | 40 MPa RC Column (52.5 cm x 52.5 cm) | Column | 40MPa | Concrete Rectangular | 525 | 525 | 2756.3 | 3225 | 0.89 | 2174.66 | G300E | 30782625 | 241.53 | G300E | 0 | 0
270 | Story13 | C40 | 40 MPa RC Column (52.5 cm x 52.5 cm) | Column | 40MPa | Concrete Rectangular | 525 | 525 | 2756.3 | 3225 | 0.89 | 2174.66 | G300E | 30819175 | 241.82 | G300E | 0 | 0
271 | Story13 | C41 | 40 MPa RC Column (52.5 cm x 52.5 cm) | Column | 40MPa | Concrete Rectangular | 525 | 525 | 2756.3 | 3225 | 0.89 | 2174.66 | G300E | 28784200 | 225.85 | G300E | 0 | 0
272 | Story13 | C42 | 40 MPa RC Column (52.5 cm x 52.5 cm) | Column | 40MPa | Concrete Rectangular | 525 | 525 | 2756.3 | 3225 | 0.89 | 2174.66 | G300E | 59596925 | 467.62 | G300E | 0 | 0
273 | Story13 | C43 | 40 MPa RC Column (52.5 cm x 52.5 cm) | Column | 40MPa | Concrete Rectangular | 525 | 525 | 2756.3 | 3225 | 0.89 | 2174.66 | G300E | 56858900 | 446.14 | G300E | 0 | 0
274 | Story13 | C44 | 40 MPa RC Column (52.5 cm x 52.5 cm) | Column | 40MPa | Concrete Rectangular | 525 | 525 | 2756.3 | 3225 | 0.89 | 2174.66 | G300E | 10097475 | 79.23 | G300E | 0 | 0
275 | Story13 | C45 | 40 MPa RC Column (52.5 cm x 52.5 cm) | Column | 40MPa | Concrete Rectangular | 525 | 525 | 2756.3 | 3225 | 0.89 | 2174.66 | G300E | 10098550 | 79.24 | G300E | 0 | 0
276 | Story13 | C46 | 40 MPa RC Column (52.5 cm x 52.5 cm) | Column | 40MPa | Concrete Rectangular | 525 | 525 | 2756.3 | 3225 | 0.89 | 2174.66 | G300E | 56862125 | 446.16 | G300E | 0 | 0
277 | Story13 | C47 | 40 MPa RC Column (52.5 cm x 52.5 cm) | Column | 40MPa | Concrete Rectangular | 525 | 525 | 2756.3 | 3225 | 0.89 | 2174.66 | G300E | 59604450 | 467.68 | G300E | 0 | 0
278 | Story13 | C48 | 40 MPa RC Column (52.5 cm x 52.5 cm) | Column | 40MPa | Concrete Rectangular | 525 | 525 | 2756.3 | 3225 | 0.89 | 2174.66 | G300E | 28804625 | 226.01 | G300E | 0 | 0
279 | Story13 | C49 | 40 MPa RC Column (52.5 cm x 52.5 cm) | Column | 40MPa | Concrete Rectangular | 525 | 525 | 2756.3 | 3225 | 0.89 | 2174.66 | G300E | 27500650 | 215.78 | G300E | 0 | 0
280 | Story13 | C5 | 40 MPa RC Column (52.5 cm x 52.5 cm) | Column | 40MPa | Concrete Rectangular | 525 | 525 | 2756.3 | 3225 | 0.89 | 2174.66 | G300E | 30793375 | 241.62 | G300E | 0 | 0
281 | Story13 | C50 | 40 MPa RC Column (52.5 cm x 52.5 cm) | Column | 40MPa | Concrete Rectangular | 525 | 525 | 2756.3 | 3225 | 0.89 | 2174.66 | G300E | 61051400 | 479.03 | G300E | 0 | 0
282 | Story13 | C51 | 40 MPa RC Column (52.5 cm x 52.5 cm) | Column | 40MPa | Concrete Rectangular | 525 | 525 | 2756.3 | 3225 | 0.89 | 2174.66 | G300E | 59601225 | 467.65 | G300E | 0 | 0
283 | Story13 | C52 | 40 MPa RC Column (52.5 cm x 52.5 cm) | Column | 40MPa | Concrete Rectangular | 525 | 525 | 2756.3 | 3225 | 0.89 | 2174.66 | G300E | 16953825 | 133.03 | G300E | 0 | 0
284 | Story13 | C53 | 40 MPa RC Column (52.5 cm x 52.5 cm) | Column | 40MPa | Concrete Rectangular | 525 | 525 | 2756.3 | 3225 | 0.89 | 2174.66 | G300E | 16957050 | 133.05 | G300E | 0 | 0
285 | Story13 | C54 | 40 MPa RC Column (52.5 cm x 52.5 cm) | Column | 40MPa | Concrete Rectangular | 525 | 525 | 2756.3 | 3225 | 0.89 | 2174.66 | G300E | 59604450 | 467.68 | G300E | 0 | 0
286 | Story13 | C55 | 40 MPa RC Column (52.5 cm x 52.5 cm) | Column | 40MPa | Concrete Rectangular | 525 | 525 | 2756.3 | 3225 | 0.89 | 2174.66 | G300E | 61057850 | 479.08 | G300E | 0 | 0
287 | Story13 | C56 | 40 MPa RC Column (52.5 cm x 52.5 cm) | Column | 40MPa | Concrete Rectangular | 525 | 525 | 2756.3 | 3225 | 0.89 | 2174.66 | G300E | 27520000 | 215.93 | G300E | 0 | 0
288 | Story13 | C57 | 40 MPa RC Column (52.5 cm x 52.5 cm) | Column | 40MPa | Concrete Rectangular | 525 | 525 | 2756.3 | 3250 | 0.9 | 2191.51 | G300E | 34554000 | 271.12 | G300E | 0 | 0
289 | Story13 | C58 | 40 MPa RC Column (52.5 cm x 52.5 cm) | Column | 40MPa | Concrete Rectangular | 525 | 525 | 2756.3 | 3225 | 0.89 | 2174.66 | G300E | 27507100 | 215.83 | G300E | 0 | 0
290 | Story13 | C59 | 40 MPa RC Column (52.5 cm x 52.5 cm) | Column | 40MPa | Concrete Rectangular | 525 | 525 | 2756.3 | 3225 | 0.89 | 2174.66 | G300E | 28798175 | 225.96 | G300E | 0 | 0
291 | Story13 | C6 | 40 MPa RC Column (52.5 cm x 52.5 cm) | Column | 40MPa | Concrete Rectangular | 525 | 525 | 2756.3 | 3225 | 0.89 | 2174.66 | G300E | 28784200 | 225.85 | G300E | 0 | 0
292 | Story13 | C60 | 40 MPa RC Column (52.5 cm x 52.5 cm) | Column | 40MPa | Concrete Rectangular | 525 | 525 | 2756.3 | 3225 | 0.89 | 2174.66 | G300E | 30817025 | 241.8 | G300E | 0 | 0
293 | Story13 | C61 | 40 MPa RC Column (52.5 cm x 52.5 cm) | Column | 40MPa | Concrete Rectangular | 525 | 525 | 2756.3 | 3225 | 0.89 | 2174.66 | G300E | 30819175 | 241.82 | G300E | 0 | 0
294 | Story13 | C62 | 40 MPa RC Column (52.5 cm x 52.5 cm) | Column | 40MPa | Concrete Rectangular | 525 | 525 | 2756.3 | 3225 | 0.89 | 2174.66 | G300E | 28804625 | 226.01 | G300E | 0 | 0
295 | Story13 | C63 | 40 MPa RC Column (52.5 cm x 52.5 cm) | Column | 40MPa | Concrete Rectangular | 525 | 525 | 2756.3 | 3225 | 0.89 | 2174.66 | G300E | 27520000 | 215.93 | G300E | 0 | 0
296 | Story13 | C64 | 40 MPa RC Column (52.5 cm x 52.5 cm) | Column | 40MPa | Concrete Rectangular | 525 | 525 | 2756.3 | 3250 | 0.9 | 2191.51 | G300E | 34570250 | 271.25 | G300E | 0 | 0
297 | Story13 | C7 | 40 MPa RC Column (52.5 cm x 52.5 cm) | Column | 40MPa | Concrete Rectangular | 525 | 525 | 2756.3 | 3225 | 0.89 | 2174.66 | G300E | 27500650 | 215.78 | G300E | 0 | 0
298 | Story13 | C8 | 40 MPa RC Column (52.5 cm x 52.5 cm) | Column | 40MPa | Concrete Rectangular | 525 | 525 | 2756.3 | 3250 | 0.9 | 2191.51 | G300E | 34554000 | 271.12 | G300E | 0 | 0
299 | Story13 | C9 | 40 MPa RC Column (52.5 cm x 52.5 cm) | Column | 40MPa | Concrete Rectangular | 525 | 525 | 2756.3 | 3225 | 0.89 | 2174.66 | G300E | 27555475 | 216.21 | G300E | 0 | 0
300 | Story14 | C1 | 40 MPa RC Column (52.5 cm x 52.5 cm) | Column | 40MPa | Concrete Rectangular | 525 | 525 | 2756.3 | 3250 | 0.9 | 2191.51 | G300E | 8957000 | 70.28 | G300E | 0 | 0
301 | Story14 | C10 | 40 MPa RC Column (52.5 cm x 52.5 cm) | Column | 40MPa | Concrete Rectangular | 525 | 525 | 2756.3 | 3225 | 0.89 | 2174.66 | G300E | 55729075 | 437.27 | G300E | 0 | 0
302 | Story14 | C11 | 40 MPa RC Column (52.5 cm x 52.5 cm) | Column | 40MPa | Concrete Rectangular | 525 | 525 | 2756.3 | 3225 | 0.89 | 2174.66 | G300E | 53873625 | 422.71 | G300E | 0 | 0
303 | Story14 | C12 | 40 MPa RC Column (52.5 cm x 52.5 cm) | Column | 40MPa | Concrete Rectangular | 525 | 525 | 2756.3 | 3225 | 0.89 | 2174.66 | G300E | 8888100 | 69.74 | G300E | 0 | 0
304 | Story14 | C13 | 40 MPa RC Column (52.5 cm x 52.5 cm) | Column | 40MPa | Concrete Rectangular | 525 | 525 | 2756.3 | 3225 | 0.89 | 2174.66 | G300E | 8888100 | 69.74 | G300E | 0 | 0
305 | Story14 | C14 | 40 MPa RC Column (52.5 cm x 52.5 cm) | Column | 40MPa | Concrete Rectangular | 525 | 525 | 2756.3 | 3225 | 0.89 | 2174.66 | G300E | 53952100 | 423.33 | G300E | 0 | 0
306 | Story14 | C15 | 40 MPa RC Column (52.5 cm x 52.5 cm) | Column | 40MPa | Concrete Rectangular | 525 | 525 | 2756.3 | 3225 | 0.89 | 2174.66 | G300E | 55447425 | 435.06 | G300E | 0 | 0
307 | Story14 | C16 | 40 MPa RC Column (52.5 cm x 52.5 cm) | Column | 40MPa | Concrete Rectangular | 525 | 525 | 2756.3 | 3225 | 0.89 | 2174.66 | G300E | 8888100 | 69.74 | G300E | 0 | 0
308 | Story14 | C17 | 40 MPa RC Column (52.5 cm x 52.5 cm) | Column | 40MPa | Concrete Rectangular | 525 | 525 | 2756.3 | 3225 | 0.89 | 2174.66 | G300E | 8888100 | 69.74 | G300E | 0 | 0
309 | Story14 | C18 | 40 MPa RC Column (52.5 cm x 52.5 cm) | Column | 40MPa | Concrete Rectangular | 525 | 525 | 2756.3 | 3225 | 0.89 | 2174.66 | G300E | 53874700 | 422.72 | G300E | 0 | 0
310 | Story14 | C19 | 40 MPa RC Column (52.5 cm x 52.5 cm) | Column | 40MPa | Concrete Rectangular | 525 | 525 | 2756.3 | 3225 | 0.89 | 2174.66 | G300E | 51838650 | 406.75 | G300E | 0 | 0
311 | Story14 | C2 | 40 MPa RC Column (52.5 cm x 52.5 cm) | Column | 40MPa | Concrete Rectangular | 525 | 525 | 2756.3 | 3225 | 0.89 | 2174.66 | G300E | 8888100 | 69.74 | G300E | 0 | 0
312 | Story14 | C20 | 40 MPa RC Column (52.5 cm x 52.5 cm) | Column | 40MPa | Concrete Rectangular | 525 | 525 | 2756.3 | 3225 | 0.89 | 2174.66 | G300E | 8888100 | 69.74 | G300E | 0 | 0
313 | Story14 | C21 | 40 MPa RC Column (52.5 cm x 52.5 cm) | Column | 40MPa | Concrete Rectangular | 525 | 525 | 2756.3 | 3225 | 0.89 | 2174.66 | G300E | 8888100 | 69.74 | G300E | 0 | 0
314 | Story14 | C22 | 40 MPa RC Column (52.5 cm x 52.5 cm) | Column | 40MPa | Concrete Rectangular | 525 | 525 | 2756.3 | 3225 | 0.89 | 2174.66 | G300E | 51584950 | 404.75 | G300E | 0 | 0
315 | Story14 | C23 | 40 MPa RC Column (52.5 cm x 52.5 cm) | Column | 40MPa | Concrete Rectangular | 525 | 525 | 2756.3 | 3225 | 0.89 | 2174.66 | G300E | 53957475 | 423.37 | G300E | 0 | 0
316 | Story14 | C24 | 40 MPa RC Column (52.5 cm x 52.5 cm) | Column | 40MPa | Concrete Rectangular | 525 | 525 | 2756.3 | 3225 | 0.89 | 2174.66 | G300E | 8888100 | 69.74 | G300E | 0 | 0
317 | Story14 | C25 | 40 MPa RC Column (52.5 cm x 52.5 cm) | Column | 40MPa | Concrete Rectangular | 525 | 525 | 2756.3 | 3225 | 0.89 | 2174.66 | G300E | 8888100 | 69.74 | G300E | 0 | 0
318 | Story14 | C26 | 40 MPa RC Column (52.5 cm x 52.5 cm) | Column | 40MPa | Concrete Rectangular | 525 | 525 | 2756.3 | 3225 | 0.89 | 2174.66 | G300E | 8888100 | 69.74 | G300E | 0 | 0
319 | Story14 | C27 | 40 MPa RC Column (52.5 cm x 52.5 cm) | Column | 40MPa | Concrete Rectangular | 525 | 525 | 2756.3 | 3225 | 0.89 | 2174.66 | G300E | 8888100 | 69.74 | G300E | 0 | 0
320 | Story14 | C3 | 40 MPa RC Column (52.5 cm x 52.5 cm) | Column | 40MPa | Concrete Rectangular | 525 | 525 | 2756.3 | 3225 | 0.89 | 2174.66 | G300E | 8888100 | 69.74 | G300E | 0 | 0
321 | Story14 | C30 | 40 MPa RC Column (52.5 cm x 52.5 cm) | Column | 40MPa | Concrete Rectangular | 525 | 525 | 2756.3 | 3225 | 0.89 | 2174.66 | G300E | 8888100 | 69.74 | G300E | 0 | 0
322 | Story14 | C31 | 40 MPa RC Column (52.5 cm x 52.5 cm) | Column | 40MPa | Concrete Rectangular | 525 | 525 | 2756.3 | 3225 | 0.89 | 2174.66 | G300E | 8888100 | 69.74 | G300E | 0 | 0
323 | Story14 | C32 | 40 MPa RC Column (52.5 cm x 52.5 cm) | Column | 40MPa | Concrete Rectangular | 525 | 525 | 2756.3 | 3225 | 0.89 | 2174.66 | G300E | 8888100 | 69.74 | G300E | 0 | 0
324 | Story14 | C33 | 40 MPa RC Column (52.5 cm x 52.5 cm) | Column | 40MPa | Concrete Rectangular | 525 | 525 | 2756.3 | 3225 | 0.89 | 2174.66 | G300E | 8888100 | 69.74 | G300E | 0 | 0
325 | Story14 | C34 | 40 MPa RC Column (52.5 cm x 52.5 cm) | Column | 40MPa | Concrete Rectangular | 525 | 525 | 2756.3 | 3225 | 0.89 | 2174.66 | G300E | 8888100 | 69.74 | G300E | 0 | 0
326 | Story14 | C35 | 40 MPa RC Column (52.5 cm x 52.5 cm) | Column | 40MPa | Concrete Rectangular | 525 | 525 | 2756.3 | 3225 | 0.89 | 2174.66 | G300E | 8888100 | 69.74 | G300E | 0 | 0
327 | Story14 | C38 | 40 MPa RC Column (52.5 cm x 52.5 cm) | Column | 40MPa | Concrete Rectangular | 525 | 525 | 2756.3 | 3225 | 0.89 | 2174.66 | G300E | 8888100 | 69.74 | G300E | 0 | 0
328 | Story14 | C39 | 40 MPa RC Column (52.5 cm x 52.5 cm) | Column | 40MPa | Concrete Rectangular | 525 | 525 | 2756.3 | 3225 | 0.89 | 2174.66 | G300E | 8888100 | 69.74 | G300E | 0 | 0
329 | Story14 | C4 | 40 MPa RC Column (52.5 cm x 52.5 cm) | Column | 40MPa | Concrete Rectangular | 525 | 525 | 2756.3 | 3225 | 0.89 | 2174.66 | G300E | 8888100 | 69.74 | G300E | 0 | 0
330 | Story14 | C40 | 40 MPa RC Column (52.5 cm x 52.5 cm) | Column | 40MPa | Concrete Rectangular | 525 | 525 | 2756.3 | 3225 | 0.89 | 2174.66 | G300E | 8888100 | 69.74 | G300E | 0 | 0
331 | Story14 | C41 | 40 MPa RC Column (52.5 cm x 52.5 cm) | Column | 40MPa | Concrete Rectangular | 525 | 525 | 2756.3 | 3225 | 0.89 | 2174.66 | G300E | 8888100 | 69.74 | G300E | 0 | 0
332 | Story14 | C42 | 40 MPa RC Column (52.5 cm x 52.5 cm) | Column | 40MPa | Concrete Rectangular | 525 | 525 | 2756.3 | 3225 | 0.89 | 2174.66 | G300E | 53952100 | 423.33 | G300E | 0 | 0
333 | Story14 | C43 | 40 MPa RC Column (52.5 cm x 52.5 cm) | Column | 40MPa | Concrete Rectangular | 525 | 525 | 2756.3 | 3225 | 0.89 | 2174.66 | G300E | 51584950 | 404.75 | G300E | 0 | 0
334 | Story14 | C44 | 40 MPa RC Column (52.5 cm x 52.5 cm) | Column | 40MPa | Concrete Rectangular | 525 | 525 | 2756.3 | 3225 | 0.89 | 2174.66 | G300E | 8888100 | 69.74 | G300E | 0 | 0
335 | Story14 | C45 | 40 MPa RC Column (52.5 cm x 52.5 cm) | Column | 40MPa | Concrete Rectangular | 525 | 525 | 2756.3 | 3225 | 0.89 | 2174.66 | G300E | 8888100 | 69.74 | G300E | 0 | 0
336 | Story14 | C46 | 40 MPa RC Column (52.5 cm x 52.5 cm) | Column | 40MPa | Concrete Rectangular | 525 | 525 | 2756.3 | 3225 | 0.89 | 2174.66 | G300E | 51587100 | 404.77 | G300E | 0 | 0
337 | Story14 | C47 | 40 MPa RC Column (52.5 cm x 52.5 cm) | Column | 40MPa | Concrete Rectangular | 525 | 525 | 2756.3 | 3225 | 0.89 | 2174.66 | G300E | 53959625 | 423.39 | G300E | 0 | 0
338 | Story14 | C48 | 40 MPa RC Column (52.5 cm x 52.5 cm) | Column | 40MPa | Concrete Rectangular | 525 | 525 | 2756.3 | 3225 | 0.89 | 2174.66 | G300E | 8888100 | 69.74 | G300E | 0 | 0
339 | Story14 | C49 | 40 MPa RC Column (52.5 cm x 52.5 cm) | Column | 40MPa | Concrete Rectangular | 525 | 525 | 2756.3 | 3225 | 0.89 | 2174.66 | G300E | 8888100 | 69.74 | G300E | 0 | 0
340 | Story14 | C5 | 40 MPa RC Column (52.5 cm x 52.5 cm) | Column | 40MPa | Concrete Rectangular | 525 | 525 | 2756.3 | 3225 | 0.89 | 2174.66 | G300E | 8888100 | 69.74 | G300E | 0 | 0
341 | Story14 | C50 | 40 MPa RC Column (52.5 cm x 52.5 cm) | Column | 40MPa | Concrete Rectangular | 525 | 525 | 2756.3 | 3225 | 0.89 | 2174.66 | G300E | 55447425 | 435.06 | G300E | 0 | 0
342 | Story14 | C51 | 40 MPa RC Column (52.5 cm x 52.5 cm) | Column | 40MPa | Concrete Rectangular | 525 | 525 | 2756.3 | 3225 | 0.89 | 2174.66 | G300E | 53957475 | 423.37 | G300E | 0 | 0
343 | Story14 | C52 | 40 MPa RC Column (52.5 cm x 52.5 cm) | Column | 40MPa | Concrete Rectangular | 525 | 525 | 2756.3 | 3225 | 0.89 | 2174.66 | G300E | 8888100 | 69.74 | G300E | 0 | 0
344 | Story14 | C53 | 40 MPa RC Column (52.5 cm x 52.5 cm) | Column | 40MPa | Concrete Rectangular | 525 | 525 | 2756.3 | 3225 | 0.89 | 2174.66 | G300E | 8888100 | 69.74 | G300E | 0 | 0
345 | Story14 | C54 | 40 MPa RC Column (52.5 cm x 52.5 cm) | Column | 40MPa | Concrete Rectangular | 525 | 525 | 2756.3 | 3225 | 0.89 | 2174.66 | G300E | 53958550 | 423.38 | G300E | 0 | 0
346 | Story14 | C55 | 40 MPa RC Column (52.5 cm x 52.5 cm) | Column | 40MPa | Concrete Rectangular | 525 | 525 | 2756.3 | 3225 | 0.89 | 2174.66 | G300E | 55453875 | 435.11 | G300E | 0 | 0
347 | Story14 | C56 | 40 MPa RC Column (52.5 cm x 52.5 cm) | Column | 40MPa | Concrete Rectangular | 525 | 525 | 2756.3 | 3225 | 0.89 | 2174.66 | G300E | 8888100 | 69.74 | G300E | 0 | 0
348 | Story14 | C57 | 40 MPa RC Column (52.5 cm x 52.5 cm) | Column | 40MPa | Concrete Rectangular | 525 | 525 | 2756.3 | 3250 | 0.9 | 2191.51 | G300E | 8957000 | 70.28 | G300E | 0 | 0
349 | Story14 | C58 | 40 MPa RC Column (52.5 cm x 52.5 cm) | Column | 40MPa | Concrete Rectangular | 525 | 525 | 2756.3 | 3225 | 0.89 | 2174.66 | G300E | 8888100 | 69.74 | G300E | 0 | 0
350 | Story14 | C59 | 40 MPa RC Column (52.5 cm x 52.5 cm) | Column | 40MPa | Concrete Rectangular | 525 | 525 | 2756.3 | 3225 | 0.89 | 2174.66 | G300E | 8888100 | 69.74 | G300E | 0 | 0
351 | Story14 | C6 | 40 MPa RC Column (52.5 cm x 52.5 cm) | Column | 40MPa | Concrete Rectangular | 525 | 525 | 2756.3 | 3225 | 0.89 | 2174.66 | G300E | 8888100 | 69.74 | G300E | 0 | 0
352 | Story14 | C60 | 40 MPa RC Column (52.5 cm x 52.5 cm) | Column | 40MPa | Concrete Rectangular | 525 | 525 | 2756.3 | 3225 | 0.89 | 2174.66 | G300E | 8888100 | 69.74 | G300E | 0 | 0
353 | Story14 | C61 | 40 MPa RC Column (52.5 cm x 52.5 cm) | Column | 40MPa | Concrete Rectangular | 525 | 525 | 2756.3 | 3225 | 0.89 | 2174.66 | G300E | 8888100 | 69.74 | G300E | 0 | 0
354 | Story14 | C62 | 40 MPa RC Column (52.5 cm x 52.5 cm) | Column | 40MPa | Concrete Rectangular | 525 | 525 | 2756.3 | 3225 | 0.89 | 2174.66 | G300E | 8888100 | 69.74 | G300E | 0 | 0
355 | Story14 | C63 | 40 MPa RC Column (52.5 cm x 52.5 cm) | Column | 40MPa | Concrete Rectangular | 525 | 525 | 2756.3 | 3225 | 0.89 | 2174.66 | G300E | 8888100 | 69.74 | G300E | 0 | 0
356 | Story14 | C64 | 40 MPa RC Column (52.5 cm x 52.5 cm) | Column | 40MPa | Concrete Rectangular | 525 | 525 | 2756.3 | 3250 | 0.9 | 2191.51 | G300E | 8957000 | 70.28 | G300E | 0 | 0
357 | Story14 | C7 | 40 MPa RC Column (52.5 cm x 52.5 cm) | Column | 40MPa | Concrete Rectangular | 525 | 525 | 2756.3 | 3225 | 0.89 | 2174.66 | G300E | 8888100 | 69.74 | G300E | 0 | 0
358 | Story14 | C8 | 40 MPa RC Column (52.5 cm x 52.5 cm) | Column | 40MPa | Concrete Rectangular | 525 | 525 | 2756.3 | 3250 | 0.9 | 2191.51 | G300E | 8957000 | 70.28 | G300E | 0 | 0
359 | Story14 | C9 | 40 MPa RC Column (52.5 cm x 52.5 cm) | Column | 40MPa | Concrete Rectangular | 525 | 525 | 2756.3 | 3225 | 0.89 | 2174.66 | G300E | 8888100 | 69.74 | G300E | 0 | 0
360 | Story14 | D1 | 40 MPa RC Column (50 cm x 50 cm) | Column | 40MPa | Concrete Rectangular | 500 | 500 | 2500 | 5940.5 | 1.49 | 3633.33 | G300E | 14851250 | 116.53 | G300E | 0 | 0
361 | Story14 | D10 | 40 MPa RC Column (50 cm x 50 cm) | Column | 40MPa | Concrete Rectangular | 500 | 500 | 2500 | 5940.5 | 1.49 | 3633.33 | G300E | 14851250 | 116.53 | G300E | 0 | 0
362 | Story14 | D100 | 40 MPa RC Column (50 cm x 50 cm) | Column | 40MPa | Concrete Rectangular | 500 | 500 | 2500 | 5940.5 | 1.49 | 3633.33 | G300E | 14851250 | 116.53 | G300E | 0 | 0
363 | Story14 | D101 | 40 MPa RC Column (50 cm x 50 cm) | Column | 40MPa | Concrete Rectangular | 500 | 500 | 2500 | 5940.5 | 1.49 | 3633.33 | G300E | 14851250 | 116.53 | G300E | 0 | 0
364 | Story14 | D102 | 40 MPa RC Column (50 cm x 50 cm) | Column | 40MPa | Concrete Rectangular | 500 | 500 | 2500 | 5940.5 | 1.49 | 3633.33 | G300E | 14851250 | 116.53 | G300E | 0 | 0
365 | Story14 | D103 | 40 MPa RC Column (50 cm x 50 cm) | Column | 40MPa | Concrete Rectangular | 500 | 500 | 2500 | 5940.5 | 1.49 | 3633.33 | G300E | 14851250 | 116.53 | G300E | 0 | 0
366 | Story14 | D104 | 40 MPa RC Column (50 cm x 50 cm) | Column | 40MPa | Concrete Rectangular | 500 | 500 | 2500 | 5940.5 | 1.49 | 3633.33 | G300E | 14851250 | 116.53 | G300E | 0 | 0
367 | Story14 | D11 | 40 MPa RC Column (50 cm x 50 cm) | Column | 40MPa | Concrete Rectangular | 500 | 500 | 2500 | 5940.5 | 1.49 | 3633.33 | G300E | 14851250 | 116.53 | G300E | 0 | 0
368 | Story14 | D12 | 40 MPa RC Column (50 cm x 50 cm) | Column | 40MPa | Concrete Rectangular | 500 | 500 | 2500 | 5940.5 | 1.49 | 3633.33 | G300E | 14851250 | 116.53 | G300E | 0 | 0
369 | Story14 | D13 | 40 MPa RC Column (50 cm x 50 cm) | Column | 40MPa | Concrete Rectangular | 500 | 500 | 2500 | 5940.5 | 1.49 | 3633.33 | G300E | 31732665.88 | 248.99 | G300E | 3463311.5 | 27.17
370 | Story14 | D14 | 40 MPa RC Column (50 cm x 50 cm) | Column | 40MPa | Concrete Rectangular | 500 | 500 | 2500 | 5940.5 | 1.49 | 3633.33 | G300E | 31358414.38 | 246.05 | G300E | 3463311.5 | 27.17
371 | Story14 | D15 | 40 MPa RC Column (50 cm x 50 cm) | Column | 40MPa | Concrete Rectangular | 500 | 500 | 2500 | 5940.5 | 1.49 | 3633.33 | G300E | 14851250 | 116.53 | G300E | 0 | 0
372 | Story14 | D16 | 40 MPa RC Column (50 cm x 50 cm) | Column | 40MPa | Concrete Rectangular | 500 | 500 | 2500 | 5940.5 | 1.49 | 3633.33 | G300E | 14851250 | 116.53 | G300E | 0 | 0
373 | Story14 | D17 | 40 MPa RC Column (50 cm x 50 cm) | Column | 40MPa | Concrete Rectangular | 500 | 500 | 2500 | 5940.5 | 1.49 | 3633.33 | G300E | 61998028.25 | 486.46 | G300E | 3463311.5 | 27.17
374 | Story14 | D18 | 40 MPa RC Column (50 cm x 50 cm) | Column | 40MPa | Concrete Rectangular | 500 | 500 | 2500 | 5940.5 | 1.49 | 3633.33 | G300E | 61665360.25 | 483.85 | G300E | 3463311.5 | 27.17
375 | Story14 | D19 | 40 MPa RC Column (50 cm x 50 cm) | Column | 40MPa | Concrete Rectangular | 500 | 500 | 2500 | 5940.5 | 1.49 | 3633.33 | G300E | 14851250 | 116.53 | G300E | 0 | 0
376 | Story14 | D2 | 40 MPa RC Column (50 cm x 50 cm) | Column | 40MPa | Concrete Rectangular | 500 | 500 | 2500 | 5940.5 | 1.49 | 3633.33 | G300E | 14851250 | 116.53 | G300E | 0 | 0
377 | Story14 | D20 | 40 MPa RC Column (50 cm x 50 cm) | Column | 40MPa | Concrete Rectangular | 500 | 500 | 2500 | 5940.5 | 1.49 | 3633.33 | G300E | 14851250 | 116.53 | G300E | 0 | 0
378 | Story14 | D21 | 40 MPa RC Column (50 cm x 50 cm) | Column | 40MPa | Concrete Rectangular | 500 | 500 | 2500 | 5940.5 | 1.49 | 3633.33 | G300E | 14851250 | 116.53 | G300E | 0 | 0
379 | Story14 | D22 | 40 MPa RC Column (50 cm x 50 cm) | Column | 40MPa | Concrete Rectangular | 500 | 500 | 2500 | 5940.5 | 1.49 | 3633.33 | G300E | 31382176.38 | 246.24 | G300E | 3463311.5 | 27.17
380 | Story14 | D23 | 40 MPa RC Column (50 cm x 50 cm) | Column | 40MPa | Concrete Rectangular | 500 | 500 | 2500 | 5940.5 | 1.49 | 3633.33 | G300E | 61579223 | 483.17 | G300E | 3463311.5 | 27.17
381 | Story14 | D24 | 40 MPa RC Column (50 cm x 50 cm) | Column | 40MPa | Concrete Rectangular | 500 | 500 | 2500 | 5940.5 | 1.49 | 3633.33 | G300E | 29695074.38 | 233 | G300E | 0 | 0
382 | Story14 | D25 | 40 MPa RC Column (50 cm x 50 cm) | Column | 40MPa | Concrete Rectangular | 500 | 500 | 2500 | 5940.5 | 1.49 | 3633.33 | G300E | 14851250 | 116.53 | G300E | 0 | 0
383 | Story14 | D26 | 40 MPa RC Column (50 cm x 50 cm) | Column | 40MPa | Concrete Rectangular | 500 | 500 | 2500 | 5940.5 | 1.49 | 3633.33 | G300E | 14851250 | 116.53 | G300E | 0 | 0
384 | Story14 | D27 | 40 MPa RC Column (50 cm x 50 cm) | Column | 40MPa | Concrete Rectangular | 500 | 500 | 2500 | 5940.5 | 1.49 | 3633.33 | G300E | 14851250 | 116.53 | G300E | 0 | 0
385 | Story14 | D28 | 40 MPa RC Column (50 cm x 50 cm) | Column | 40MPa | Concrete Rectangular | 500 | 500 | 2500 | 5940.5 | 1.49 | 3633.33 | G300E | 14851250 | 116.53 | G300E | 0 | 0
386 | Story14 | D29 | 40 MPa RC Column (50 cm x 50 cm) | Column | 40MPa | Concrete Rectangular | 500 | 500 | 2500 | 5940.5 | 1.49 | 3633.33 | G300E | 14851250 | 116.53 | G300E | 0 | 0
387 | Story14 | D3 | 40 MPa RC Column (50 cm x 50 cm) | Column | 40MPa | Concrete Rectangular | 500 | 500 | 2500 | 5940.5 | 1.49 | 3633.33 | G300E | 14851250 | 116.53 | G300E | 0 | 0
388 | Story14 | D30 | 40 MPa RC Column (50 cm x 50 cm) | Column | 40MPa | Concrete Rectangular | 500 | 500 | 2500 | 5940.5 | 1.49 | 3633.33 | G300E | 31714844.38 | 248.85 | G300E | 3463311.5 | 27.17
389 | Story14 | D31 | 40 MPa RC Column (50 cm x 50 cm) | Column | 40MPa | Concrete Rectangular | 500 | 500 | 2500 | 5940.5 | 1.49 | 3633.33 | G300E | 62079710.12 | 487.1 | G300E | 3463311.5 | 27.17
390 | Story14 | D32 | 40 MPa RC Column (50 cm x 50 cm) | Column | 40MPa | Concrete Rectangular | 500 | 500 | 2500 | 5940.5 | 1.49 | 3633.33 | G300E | 30149522.62 | 236.56 | G300E | 0 | 0
391 | Story14 | D33 | 40 MPa RC Column (50 cm x 50 cm) | Column | 40MPa | Concrete Rectangular | 500 | 500 | 2500 | 5940.5 | 1.49 | 3633.33 | G300E | 29764875.25 | 233.55 | G300E | 0 | 0
392 | Story14 | D34 | 40 MPa RC Column (50 cm x 50 cm) | Column | 40MPa | Concrete Rectangular | 500 | 500 | 2500 | 5940.5 | 1.49 | 3633.33 | G300E | 30146552.38 | 236.54 | G300E | 0 | 0
393 | Story14 | D35 | 40 MPa RC Column (50 cm x 50 cm) | Column | 40MPa | Concrete Rectangular | 500 | 500 | 2500 | 5940.5 | 1.49 | 3633.33 | G300E | 14851250 | 116.53 | G300E | 0 | 0
394 | Story14 | D36 | 40 MPa RC Column (50 cm x 50 cm) | Column | 40MPa | Concrete Rectangular | 500 | 500 | 2500 | 5940.5 | 1.49 | 3633.33 | G300E | 14851250 | 116.53 | G300E | 0 | 0
395 | Story14 | D37 | 40 MPa RC Column (50 cm x 50 cm) | Column | 40MPa | Concrete Rectangular | 500 | 500 | 2500 | 5940.5 | 1.49 | 3633.33 | G300E | 14851250 | 116.53 | G300E | 0 | 0
396 | Story14 | D38 | 40 MPa RC Column (50 cm x 50 cm) | Column | 40MPa | Concrete Rectangular | 500 | 500 | 2500 | 5940.5 | 1.49 | 3633.33 | G300E | 14851250 | 116.53 | G300E | 0 | 0
397 | Story14 | D39 | 40 MPa RC Column (50 cm x 50 cm) | Column | 40MPa | Concrete Rectangular | 500 | 500 | 2500 | 5940.5 | 1.49 | 3633.33 | G300E | 14851250 | 116.53 | G300E | 0 | 0
398 | Story14 | D4 | 40 MPa RC Column (50 cm x 50 cm) | Column | 40MPa | Concrete Rectangular | 500 | 500 | 2500 | 5940.5 | 1.49 | 3633.33 | G300E | 14851250 | 116.53 | G300E | 0 | 0
399 | Story14 | D40 | 40 MPa RC Column (50 cm x 50 cm) | Column | 40MPa | Concrete Rectangular | 500 | 500 | 2500 | 5940.5 | 1.49 | 3633.33 | G300E | 14851250 | 116.53 | G300E | 0 | 0
400 | Story14 | D41 | 40 MPa RC Column (50 cm x 50 cm) | Column | 40MPa | Concrete Rectangular | 500 | 500 | 2500 | 5940.5 | 1.49 | 3633.33 | G300E | 14851250 | 116.53 | G300E | 0 | 0
401 | Story14 | D42 | 40 MPa RC Column (50 cm x 50 cm) | Column | 40MPa | Concrete Rectangular | 500 | 500 | 2500 | 5940.5 | 1.49 | 3633.33 | G300E | 14851250 | 116.53 | G300E | 0 | 0
402 | Story14 | D43 | 40 MPa RC Column (50 cm x 50 cm) | Column | 40MPa | Concrete Rectangular | 500 | 500 | 2500 | 5940.5 | 1.49 | 3633.33 | G300E | 14851250 | 116.53 | G300E | 0 | 0
403 | Story14 | D44 | 40 MPa RC Column (50 cm x 50 cm) | Column | 40MPa | Concrete Rectangular | 500 | 500 | 2500 | 5940.5 | 1.49 | 3633.33 | G300E | 14851250 | 116.53 | G300E | 0 | 0
404 | Story14 | D45 | 40 MPa RC Column (50 cm x 50 cm) | Column | 40MPa | Concrete Rectangular | 500 | 500 | 2500 | 5940.5 | 1.49 | 3633.33 | G300E | 14851250 | 116.53 | G300E | 0 | 0
405 | Story14 | D46 | 40 MPa RC Column (50 cm x 50 cm) | Column | 40MPa | Concrete Rectangular | 500 | 500 | 2500 | 5940.5 | 1.49 | 3633.33 | G300E | 14851250 | 116.53 | G300E | 0 | 0
406 | Story14 | D47 | 40 MPa RC Column (50 cm x 50 cm) | Column | 40MPa | Concrete Rectangular | 500 | 500 | 2500 | 5940.5 | 1.49 | 3633.33 | G300E | 14851250 | 116.53 | G300E | 0 | 0
407 | Story14 | D48 | 40 MPa RC Column (50 cm x 50 cm) | Column | 40MPa | Concrete Rectangular | 500 | 500 | 2500 | 5940.5 | 1.49 | 3633.33 | G300E | 14851250 | 116.53 | G300E | 0 | 0
408 | Story14 | D49 | 40 MPa RC Column (50 cm x 50 cm) | Column | 40MPa | Concrete Rectangular | 500 | 500 | 2500 | 5940.5 | 1.49 | 3633.33 | G300E | 14851250 | 116.53 | G300E | 0 | 0
409 | Story14 | D5 | 40 MPa RC Column (50 cm x 50 cm) | Column | 40MPa | Concrete Rectangular | 500 | 500 | 2500 | 5940.5 | 1.49 | 3633.33 | G300E | 14851250 | 116.53 | G300E | 0 | 0
410 | Story14 | D50 | 40 MPa RC Column (50 cm x 50 cm) | Column | 40MPa | Concrete Rectangular | 500 | 500 | 2500 | 5940.5 | 1.49 | 3633.33 | G300E | 14851250 | 116.53 | G300E | 0 | 0
411 | Story14 | D51 | 40 MPa RC Column (50 cm x 50 cm) | Column | 40MPa | Concrete Rectangular | 500 | 500 | 2500 | 5940.5 | 1.49 | 3633.33 | G300E | 14851250 | 116.53 | G300E | 0 | 0
412 | Story14 | D52 | 40 MPa RC Column (50 cm x 50 cm) | Column | 40MPa | Concrete Rectangular | 500 | 500 | 2500 | 5940.5 | 1.49 | 3633.33 | G300E | 14851250 | 116.53 | G300E | 0 | 0
413 | Story14 | D53 | 40 MPa RC Column (50 cm x 50 cm) | Column | 40MPa | Concrete Rectangular | 500 | 500 | 2500 | 5940.5 | 1.49 | 3633.33 | G300E | 14851250 | 116.53 | G300E | 0 | 0
414 | Story14 | D54 | 40 MPa RC Column (50 cm x 50 cm) | Column | 40MPa | Concrete Rectangular | 500 | 500 | 2500 | 5940.5 | 1.49 | 3633.33 | G300E | 14851250 | 116.53 | G300E | 0 | 0
415 | Story14 | D55 | 40 MPa RC Column (50 cm x 50 cm) | Column | 40MPa | Concrete Rectangular | 500 | 500 | 2500 | 5940.5 | 1.49 | 3633.33 | G300E | 14851250 | 116.53 | G300E | 0 | 0
416 | Story14 | D56 | 40 MPa RC Column (50 cm x 50 cm) | Column | 40MPa | Concrete Rectangular | 500 | 500 | 2500 | 5940.5 | 1.49 | 3633.33 | G300E | 14851250 | 116.53 | G300E | 0 | 0
417 | Story14 | D57 | 40 MPa RC Column (50 cm x 50 cm) | Column | 40MPa | Concrete Rectangular | 500 | 500 | 2500 | 5940.5 | 1.49 | 3633.33 | G300E | 14851250 | 116.53 | G300E | 0 | 0
418 | Story14 | D58 | 40 MPa RC Column (50 cm x 50 cm) | Column | 40MPa | Concrete Rectangular | 500 | 500 | 2500 | 5940.5 | 1.49 | 3633.33 | G300E | 14851250 | 116.53 | G300E | 0 | 0
419 | Story14 | D59 | 40 MPa RC Column (50 cm x 50 cm) | Column | 40MPa | Concrete Rectangular | 500 | 500 | 2500 | 5940.5 | 1.49 | 3633.33 | G300E | 14851250 | 116.53 | G300E | 0 | 0
420 | Story14 | D6 | 40 MPa RC Column (50 cm x 50 cm) | Column | 40MPa | Concrete Rectangular | 500 | 500 | 2500 | 5940.5 | 1.49 | 3633.33 | G300E | 14851250 | 116.53 | G300E | 0 | 0
421 | Story14 | D60 | 40 MPa RC Column (50 cm x 50 cm) | Column | 40MPa | Concrete Rectangular | 500 | 500 | 2500 | 5940.5 | 1.49 | 3633.33 | G300E | 14851250 | 116.53 | G300E | 0 | 0
422 | Story14 | D61 | 40 MPa RC Column (50 cm x 50 cm) | Column | 40MPa | Concrete Rectangular | 500 | 500 | 2500 | 5940.5 | 1.49 | 3633.33 | G300E | 14851250 | 116.53 | G300E | 0 | 0
423 | Story14 | D62 | 40 MPa RC Column (50 cm x 50 cm) | Column | 40MPa | Concrete Rectangular | 500 | 500 | 2500 | 5940.5 | 1.49 | 3633.33 | G300E | 14851250 | 116.53 | G300E | 0 | 0
424 | Story14 | D63 | 40 MPa RC Column (50 cm x 50 cm) | Column | 40MPa | Concrete Rectangular | 500 | 500 | 2500 | 5940.5 | 1.49 | 3633.33 | G300E | 14851250 | 116.53 | G300E | 0 | 0
425 | Story14 | D64 | 40 MPa RC Column (50 cm x 50 cm) | Column | 40MPa | Concrete Rectangular | 500 | 500 | 2500 | 5940.5 | 1.49 | 3633.33 | G300E | 14851250 | 116.53 | G300E | 0 | 0
426 | Story14 | D65 | 40 MPa RC Column (50 cm x 50 cm) | Column | 40MPa | Concrete Rectangular | 500 | 500 | 2500 | 5940.5 | 1.49 | 3633.33 | G300E | 14851250 | 116.53 | G300E | 0 | 0
427 | Story14 | D66 | 40 MPa RC Column (50 cm x 50 cm) | Column | 40MPa | Concrete Rectangular | 500 | 500 | 2500 | 5940.5 | 1.49 | 3633.33 | G300E | 14851250 | 116.53 | G300E | 0 | 0
428 | Story14 | D67 | 40 MPa RC Column (50 cm x 50 cm) | Column | 40MPa | Concrete Rectangular | 500 | 500 | 2500 | 5940.5 | 1.49 | 3633.33 | G300E | 14851250 | 116.53 | G300E | 0 | 0
429 | Story14 | D68 | 40 MPa RC Column (50 cm x 50 cm) | Column | 40MPa | Concrete Rectangular | 500 | 500 | 2500 | 5940.5 | 1.49 | 3633.33 | G300E | 14851250 | 116.53 | G300E | 0 | 0
430 | Story14 | D69 | 40 MPa RC Column (50 cm x 50 cm) | Column | 40MPa | Concrete Rectangular | 500 | 500 | 2500 | 5940.5 | 1.49 | 3633.33 | G300E | 30061900.25 | 235.88 | G300E | 0 | 0
431 | Story14 | D7 | 40 MPa RC Column (50 cm x 50 cm) | Column | 40MPa | Concrete Rectangular | 500 | 500 | 2500 | 5940.5 | 1.49 | 3633.33 | G300E | 14851250 | 116.53 | G300E | 0 | 0
432 | Story14 | D70 | 40 MPa RC Column (50 cm x 50 cm) | Column | 40MPa | Concrete Rectangular | 500 | 500 | 2500 | 5940.5 | 1.49 | 3633.33 | G300E | 29754479.38 | 233.46 | G300E | 0 | 0
433 | Story14 | D71 | 40 MPa RC Column (50 cm x 50 cm) | Column | 40MPa | Concrete Rectangular | 500 | 500 | 2500 | 5940.5 | 1.49 | 3633.33 | G300E | 14851250 | 116.53 | G300E | 0 | 0
434 | Story14 | D72 | 40 MPa RC Column (50 cm x 50 cm) | Column | 40MPa | Concrete Rectangular | 500 | 500 | 2500 | 5940.5 | 1.49 | 3633.33 | G300E | 14851250 | 116.53 | G300E | 0 | 0
435 | Story14 | D73 | 40 MPa RC Column (50 cm x 50 cm) | Column | 40MPa | Concrete Rectangular | 500 | 500 | 2500 | 5940.5 | 1.49 | 3633.33 | G300E | 14851250 | 116.53 | G300E | 0 | 0
436 | Story14 | D74 | 40 MPa RC Column (50 cm x 50 cm) | Column | 40MPa | Concrete Rectangular | 500 | 500 | 2500 | 5940.5 | 1.49 | 3633.33 | G300E | 14851250 | 116.53 | G300E | 0 | 0
437 | Story14 | D75 | 40 MPa RC Column (50 cm x 50 cm) | Column | 40MPa | Concrete Rectangular | 500 | 500 | 2500 | 5940.5 | 1.49 | 3633.33 | G300E | 29614877.62 | 232.37 | G300E | 0 | 0
438 | Story14 | D76 | 40 MPa RC Column (50 cm x 50 cm) | Column | 40MPa | Concrete Rectangular | 500 | 500 | 2500 | 5940.5 | 1.49 | 3633.33 | G300E | 61640113.12 | 483.65 | G300E | 3463311.5 | 27.17
439 | Story14 | D77 | 40 MPa RC Column (50 cm x 50 cm) | Column | 40MPa | Concrete Rectangular | 500 | 500 | 2500 | 5940.5 | 1.49 | 3633.33 | G300E | 31373265.62 | 246.17 | G300E | 3463311.5 | 27.17
440 | Story14 | D78 | 40 MPa RC Column (50 cm x 50 cm) | Column | 40MPa | Concrete Rectangular | 500 | 500 | 2500 | 5940.5 | 1.49 | 3633.33 | G300E | 14851250 | 116.53 | G300E | 0 | 0
441 | Story14 | D79 | 40 MPa RC Column (50 cm x 50 cm) | Column | 40MPa | Concrete Rectangular | 500 | 500 | 2500 | 5940.5 | 1.49 | 3633.33 | G300E | 14851250 | 116.53 | G300E | 0 | 0
442 | Story14 | D8 | 40 MPa RC Column (50 cm x 50 cm) | Column | 40MPa | Concrete Rectangular | 500 | 500 | 2500 | 5940.5 | 1.49 | 3633.33 | G300E | 14851250 | 116.53 | G300E | 0 | 0
443 | Story14 | D80 | 40 MPa RC Column (50 cm x 50 cm) | Column | 40MPa | Concrete Rectangular | 500 | 500 | 2500 | 5940.5 | 1.49 | 3633.33 | G300E | 14851250 | 116.53 | G300E | 0 | 0
444 | Story14 | D81 | 40 MPa RC Column (50 cm x 50 cm) | Column | 40MPa | Concrete Rectangular | 500 | 500 | 2500 | 5940.5 | 1.49 | 3633.33 | G300E | 14851250 | 116.53 | G300E | 0 | 0
445 | Story14 | D82 | 40 MPa RC Column (50 cm x 50 cm) | Column | 40MPa | Concrete Rectangular | 500 | 500 | 2500 | 5940.5 | 1.49 | 3633.33 | G300E | 14851250 | 116.53 | G300E | 0 | 0
446 | Story14 | D83 | 40 MPa RC Column (50 cm x 50 cm) | Column | 40MPa | Concrete Rectangular | 500 | 500 | 2500 | 5940.5 | 1.49 | 3633.33 | G300E | 30142097 | 236.51 | G300E | 0 | 0
447 | Story14 | D84 | 40 MPa RC Column (50 cm x 50 cm) | Column | 40MPa | Concrete Rectangular | 500 | 500 | 2500 | 5940.5 | 1.49 | 3633.33 | G300E | 62081195.25 | 487.11 | G300E | 3463311.5 | 27.17
448 | Story14 | D85 | 40 MPa RC Column (50 cm x 50 cm) | Column | 40MPa | Concrete Rectangular | 500 | 500 | 2500 | 5940.5 | 1.49 | 3633.33 | G300E | 61674271 | 483.92 | G300E | 3463311.5 | 27.17
449 | Story14 | D86 | 40 MPa RC Column (50 cm x 50 cm) | Column | 40MPa | Concrete Rectangular | 500 | 500 | 2500 | 5940.5 | 1.49 | 3633.33 | G300E | 62079710.12 | 487.1 | G300E | 3463311.5 | 27.17
450 | Story14 | D87 | 40 MPa RC Column (50 cm x 50 cm) | Column | 40MPa | Concrete Rectangular | 500 | 500 | 2500 | 5940.5 | 1.49 | 3633.33 | G300E | 31708903.88 | 248.8 | G300E | 3463311.5 | 27.17
451 | Story14 | D88 | 40 MPa RC Column (50 cm x 50 cm) | Column | 40MPa | Concrete Rectangular | 500 | 500 | 2500 | 5940.5 | 1.49 | 3633.33 | G300E | 14851250 | 116.53 | G300E | 0 | 0
452 | Story14 | D89 | 40 MPa RC Column (50 cm x 50 cm) | Column | 40MPa | Concrete Rectangular | 500 | 500 | 2500 | 5940.5 | 1.49 | 3633.33 | G300E | 14851250 | 116.53 | G300E | 0 | 0
453 | Story14 | D9 | 40 MPa RC Column (50 cm x 50 cm) | Column | 40MPa | Concrete Rectangular | 500 | 500 | 2500 | 5940.5 | 1.49 | 3633.33 | G300E | 14851250 | 116.53 | G300E | 0 | 0
454 | Story14 | D90 | 40 MPa RC Column (50 cm x 50 cm) | Column | 40MPa | Concrete Rectangular | 500 | 500 | 2500 | 5940.5 | 1.49 | 3633.33 | G300E | 14851250 | 116.53 | G300E | 0 | 0
455 | Story14 | D91 | 40 MPa RC Column (50 cm x 50 cm) | Column | 40MPa | Concrete Rectangular | 500 | 500 | 2500 | 5940.5 | 1.49 | 3633.33 | G300E | 31720784.88 | 248.89 | G300E | 3463311.5 | 27.17
456 | Story14 | D92 | 40 MPa RC Column (50 cm x 50 cm) | Column | 40MPa | Concrete Rectangular | 500 | 500 | 2500 | 5940.5 | 1.49 | 3633.33 | G300E | 31367325.12 | 246.12 | G300E | 3463311.5 | 27.17
457 | Story14 | D93 | 40 MPa RC Column (50 cm x 50 cm) | Column | 40MPa | Concrete Rectangular | 500 | 500 | 2500 | 5940.5 | 1.49 | 3633.33 | G300E | 14851250 | 116.53 | G300E | 0 | 0
458 | Story14 | D94 | 40 MPa RC Column (50 cm x 50 cm) | Column | 40MPa | Concrete Rectangular | 500 | 500 | 2500 | 5940.5 | 1.49 | 3633.33 | G300E | 14851250 | 116.53 | G300E | 0 | 0
459 | Story14 | D95 | 40 MPa RC Column (50 cm x 50 cm) | Column | 40MPa | Concrete Rectangular | 500 | 500 | 2500 | 5940.5 | 1.49 | 3633.33 | G300E | 14851250 | 116.53 | G300E | 0 | 0
460 | Story14 | D96 | 40 MPa RC Column (50 cm x 50 cm) | Column | 40MPa | Concrete Rectangular | 500 | 500 | 2500 | 5940.5 | 1.49 | 3633.33 | G300E | 14851250 | 116.53 | G300E | 0 | 0
461 | Story14 | D97 | 40 MPa RC Column (50 cm x 50 cm) | Column | 40MPa | Concrete Rectangular | 500 | 500 | 2500 | 5940.5 | 1.49 | 3633.33 | G300E | 14851250 | 116.53 | G300E | 0 | 0
462 | Story14 | D98 | 40 MPa RC Column (50 cm x 50 cm) | Column | 40MPa | Concrete Rectangular | 500 | 500 | 2500 | 5940.5 | 1.49 | 3633.33 | G300E | 14851250 | 116.53 | G300E | 0 | 0
463 | Story14 | D99 | 40 MPa RC Column (50 cm x 50 cm) | Column | 40MPa | Concrete Rectangular | 500 | 500 | 2500 | 5940.5 | 1.49 | 3633.33 | G300E | 14851250 | 116.53 | G300E | 0 | 0
464 | Story15 | C1 | 40 MPa RC Column (50 cm x 50 cm) | Column | 40MPa | Concrete Rectangular | 500 | 500 | 2500 | 3250 | 0.81 | 1987.77 | G300E | 22024166.67 | 172.81 | G300E | 0 | 0
465 | Story15 | C10 | 40 MPa RC Column (50 cm x 50 cm) | Column | 40MPa | Concrete Rectangular | 500 | 500 | 2500 | 3200 | 0.8 | 1957.19 | G300E | 60712533.33 | 476.37 | G300E | 0 | 0
466 | Story15 | C11 | 40 MPa RC Column (50 cm x 50 cm) | Column | 40MPa | Concrete Rectangular | 500 | 500 | 2500 | 3200 | 0.8 | 1957.19 | G300E | 59166933.33 | 464.25 | G300E | 0 | 0
467 | Story15 | C12 | 40 MPa RC Column (50 cm x 50 cm) | Column | 40MPa | Concrete Rectangular | 500 | 500 | 2500 | 3200 | 0.8 | 1957.19 | G300E | 44228266.67 | 347.03 | G300E | 0 | 0
468 | Story15 | C13 | 40 MPa RC Column (50 cm x 50 cm) | Column | 40MPa | Concrete Rectangular | 500 | 500 | 2500 | 3200 | 0.8 | 1957.19 | G300E | 44247466.67 | 347.18 | G300E | 0 | 0
469 | Story15 | C14 | 40 MPa RC Column (50 cm x 50 cm) | Column | 40MPa | Concrete Rectangular | 500 | 500 | 2500 | 3200 | 0.8 | 1957.19 | G300E | 59229866.67 | 464.74 | G300E | 0 | 0
470 | Story15 | C15 | 40 MPa RC Column (50 cm x 50 cm) | Column | 40MPa | Concrete Rectangular | 500 | 500 | 2500 | 3200 | 0.8 | 1957.19 | G300E | 60485333.33 | 474.59 | G300E | 0 | 0
471 | Story15 | C16 | 40 MPa RC Column (50 cm x 50 cm) | Column | 40MPa | Concrete Rectangular | 500 | 500 | 2500 | 3200 | 0.8 | 1957.19 | G300E | 32455466.67 | 254.66 | G300E | 0 | 0
472 | Story15 | C17 | 40 MPa RC Column (50 cm x 50 cm) | Column | 40MPa | Concrete Rectangular | 500 | 500 | 2500 | 3200 | 0.8 | 1957.19 | G300E | 32011733.33 | 251.18 | G300E | 0 | 0
473 | Story15 | C18 | 40 MPa RC Column (50 cm x 50 cm) | Column | 40MPa | Concrete Rectangular | 500 | 500 | 2500 | 3200 | 0.8 | 1957.19 | G300E | 59169066.67 | 464.26 | G300E | 0 | 0
474 | Story15 | C19 | 40 MPa RC Column (50 cm x 50 cm) | Column | 40MPa | Concrete Rectangular | 500 | 500 | 2500 | 3200 | 0.8 | 1957.19 | G300E | 57173333.33 | 448.6 | G300E | 0 | 0
475 | Story15 | C2 | 40 MPa RC Column (50 cm x 50 cm) | Column | 40MPa | Concrete Rectangular | 500 | 500 | 2500 | 3200 | 0.8 | 1957.19 | G300E | 32390400 | 254.15 | G300E | 0 | 0
476 | Story15 | C20 | 40 MPa RC Column (50 cm x 50 cm) | Column | 40MPa | Concrete Rectangular | 500 | 500 | 2500 | 3200 | 0.8 | 1957.19 | G300E | 43178666.67 | 338.8 | G300E | 0 | 0
477 | Story15 | C21 | 40 MPa RC Column (50 cm x 50 cm) | Column | 40MPa | Concrete Rectangular | 500 | 500 | 2500 | 3200 | 0.8 | 1957.19 | G300E | 43222400 | 339.14 | G300E | 0 | 0
478 | Story15 | C22 | 40 MPa RC Column (50 cm x 50 cm) | Column | 40MPa | Concrete Rectangular | 500 | 500 | 2500 | 3200 | 0.8 | 1957.19 | G300E | 56929066.67 | 446.69 | G300E | 0 | 0
479 | Story15 | C23 | 40 MPa RC Column (50 cm x 50 cm) | Column | 40MPa | Concrete Rectangular | 500 | 500 | 2500 | 3200 | 0.8 | 1957.19 | G300E | 59233066.67 | 464.76 | G300E | 0 | 0
480 | Story15 | C24 | 40 MPa RC Column (50 cm x 50 cm) | Column | 40MPa | Concrete Rectangular | 500 | 500 | 2500 | 3200 | 0.8 | 1957.19 | G300E | 32040533.33 | 251.4 | G300E | 0 | 0
481 | Story15 | C25 | 40 MPa RC Column (50 cm x 50 cm) | Column | 40MPa | Concrete Rectangular | 500 | 500 | 2500 | 3200 | 0.8 | 1957.19 | G300E | 30136533.33 | 236.46 | G300E | 0 | 0
482 | Story15 | C26 | 40 MPa RC Column (50 cm x 50 cm) | Column | 40MPa | Concrete Rectangular | 500 | 500 | 2500 | 3200 | 0.8 | 1957.19 | G300E | 44228266.67 | 347.03 | G300E | 0 | 0
483 | Story15 | C27 | 40 MPa RC Column (50 cm x 50 cm) | Column | 40MPa | Concrete Rectangular | 500 | 500 | 2500 | 3200 | 0.8 | 1957.19 | G300E | 43181866.67 | 338.82 | G300E | 0 | 0
484 | Story15 | C3 | 40 MPa RC Column (50 cm x 50 cm) | Column | 40MPa | Concrete Rectangular | 500 | 500 | 2500 | 3200 | 0.8 | 1957.19 | G300E | 32009600 | 251.16 | G300E | 0 | 0
485 | Story15 | C30 | 40 MPa RC Column (50 cm x 50 cm) | Column | 40MPa | Concrete Rectangular | 500 | 500 | 2500 | 3200 | 0.8 | 1957.19 | G300E | 43230933.33 | 339.21 | G300E | 0 | 0
486 | Story15 | C31 | 40 MPa RC Column (50 cm x 50 cm) | Column | 40MPa | Concrete Rectangular | 500 | 500 | 2500 | 3200 | 0.8 | 1957.19 | G300E | 44256000 | 347.25 | G300E | 0 | 0
487 | Story15 | C32 | 40 MPa RC Column (50 cm x 50 cm) | Column | 40MPa | Concrete Rectangular | 500 | 500 | 2500 | 3200 | 0.8 | 1957.19 | G300E | 30152533.33 | 236.59 | G300E | 0 | 0
488 | Story15 | C33 | 40 MPa RC Column (50 cm x 50 cm) | Column | 40MPa | Concrete Rectangular | 500 | 500 | 2500 | 3200 | 0.8 | 1957.19 | G300E | 30139733.33 | 236.49 | G300E | 0 | 0
489 | Story15 | C34 | 40 MPa RC Column (50 cm x 50 cm) | Column | 40MPa | Concrete Rectangular | 500 | 500 | 2500 | 3200 | 0.8 | 1957.19 | G300E | 44247466.67 | 347.18 | G300E | 0 | 0
490 | Story15 | C35 | 40 MPa RC Column (50 cm x 50 cm) | Column | 40MPa | Concrete Rectangular | 500 | 500 | 2500 | 3200 | 0.8 | 1957.19 | G300E | 43219200 | 339.11 | G300E | 0 | 0
491 | Story15 | C38 | 40 MPa RC Column (50 cm x 50 cm) | Column | 40MPa | Concrete Rectangular | 500 | 500 | 2500 | 3200 | 0.8 | 1957.19 | G300E | 43232000 | 339.21 | G300E | 0 | 0
492 | Story15 | C39 | 40 MPa RC Column (50 cm x 50 cm) | Column | 40MPa | Concrete Rectangular | 500 | 500 | 2500 | 3200 | 0.8 | 1957.19 | G300E | 44257066.67 | 347.26 | G300E | 0 | 0
493 | Story15 | C4 | 40 MPa RC Column (50 cm x 50 cm) | Column | 40MPa | Concrete Rectangular | 500 | 500 | 2500 | 3200 | 0.8 | 1957.19 | G300E | 30136533.33 | 236.46 | G300E | 0 | 0
494 | Story15 | C40 | 40 MPa RC Column (50 cm x 50 cm) | Column | 40MPa | Concrete Rectangular | 500 | 500 | 2500 | 3200 | 0.8 | 1957.19 | G300E | 30154666.67 | 236.6 | G300E | 0 | 0
495 | Story15 | C41 | 40 MPa RC Column (50 cm x 50 cm) | Column | 40MPa | Concrete Rectangular | 500 | 500 | 2500 | 3200 | 0.8 | 1957.19 | G300E | 32030933.33 | 251.33 | G300E | 0 | 0
496 | Story15 | C42 | 40 MPa RC Column (50 cm x 50 cm) | Column | 40MPa | Concrete Rectangular | 500 | 500 | 2500 | 3200 | 0.8 | 1957.19 | G300E | 59229866.67 | 464.74 | G300E | 0 | 0
497 | Story15 | C43 | 40 MPa RC Column (50 cm x 50 cm) | Column | 40MPa | Concrete Rectangular | 500 | 500 | 2500 | 3200 | 0.8 | 1957.19 | G300E | 56929066.67 | 446.69 | G300E | 0 | 0
498 | Story15 | C44 | 40 MPa RC Column (50 cm x 50 cm) | Column | 40MPa | Concrete Rectangular | 500 | 500 | 2500 | 3200 | 0.8 | 1957.19 | G300E | 43230933.33 | 339.21 | G300E | 0 | 0
499 | Story15 | C45 | 40 MPa RC Column (50 cm x 50 cm) | Column | 40MPa | Concrete Rectangular | 500 | 500 | 2500 | 3200 | 0.8 | 1957.19 | G300E | 43232000 | 339.21 | G300E | 0 | 0
500 | Story15 | C46 | 40 MPa RC Column (50 cm x 50 cm) | Column | 40MPa | Concrete Rectangular | 500 | 500 | 2500 | 3200 | 0.8 | 1957.19 | G300E | 56932266.67 | 446.71 | G300E | 0 | 0
501 | Story15 | C47 | 40 MPa RC Column (50 cm x 50 cm) | Column | 40MPa | Concrete Rectangular | 500 | 500 | 2500 | 3200 | 0.8 | 1957.19 | G300E | 59236266.67 | 464.79 | G300E | 0 | 0
502 | Story15 | C48 | 40 MPa RC Column (50 cm x 50 cm) | Column | 40MPa | Concrete Rectangular | 500 | 500 | 2500 | 3200 | 0.8 | 1957.19 | G300E | 32043733.33 | 251.43 | G300E | 0 | 0
503 | Story15 | C49 | 40 MPa RC Column (50 cm x 50 cm) | Column | 40MPa | Concrete Rectangular | 500 | 500 | 2500 | 3200 | 0.8 | 1957.19 | G300E | 32451200 | 254.62 | G300E | 0 | 0
504 | Story15 | C5 | 40 MPa RC Column (50 cm x 50 cm) | Column | 40MPa | Concrete Rectangular | 500 | 500 | 2500 | 3200 | 0.8 | 1957.19 | G300E | 30139733.33 | 236.49 | G300E | 0 | 0
505 | Story15 | C50 | 40 MPa RC Column (50 cm x 50 cm) | Column | 40MPa | Concrete Rectangular | 500 | 500 | 2500 | 3200 | 0.8 | 1957.19 | G300E | 60485333.33 | 474.59 | G300E | 0 | 0
506 | Story15 | C51 | 40 MPa RC Column (50 cm x 50 cm) | Column | 40MPa | Concrete Rectangular | 500 | 500 | 2500 | 3200 | 0.8 | 1957.19 | G300E | 59233066.67 | 464.76 | G300E | 0 | 0
507 | Story15 | C52 | 40 MPa RC Column (50 cm x 50 cm) | Column | 40MPa | Concrete Rectangular | 500 | 500 | 2500 | 3200 | 0.8 | 1957.19 | G300E | 44254933.33 | 347.24 | G300E | 0 | 0
508 | Story15 | C53 | 40 MPa RC Column (50 cm x 50 cm) | Column | 40MPa | Concrete Rectangular | 500 | 500 | 2500 | 3200 | 0.8 | 1957.19 | G300E | 44257066.67 | 347.26 | G300E | 0 | 0
509 | Story15 | C54 | 40 MPa RC Column (50 cm x 50 cm) | Column | 40MPa | Concrete Rectangular | 500 | 500 | 2500 | 3200 | 0.8 | 1957.19 | G300E | 59236266.67 | 464.79 | G300E | 0 | 0
510 | Story15 | C55 | 40 MPa RC Column (50 cm x 50 cm) | Column | 40MPa | Concrete Rectangular | 500 | 500 | 2500 | 3200 | 0.8 | 1957.19 | G300E | 60491733.33 | 474.64 | G300E | 0 | 0
511 | Story15 | C56 | 40 MPa RC Column (50 cm x 50 cm) | Column | 40MPa | Concrete Rectangular | 500 | 500 | 2500 | 3200 | 0.8 | 1957.19 | G300E | 32464000 | 254.72 | G300E | 0 | 0
512 | Story15 | C57 | 40 MPa RC Column (50 cm x 50 cm) | Column | 40MPa | Concrete Rectangular | 500 | 500 | 2500 | 3250 | 0.81 | 1987.77 | G300E | 21931000 | 172.08 | G300E | 0 | 0
513 | Story15 | C58 | 40 MPa RC Column (50 cm x 50 cm) | Column | 40MPa | Concrete Rectangular | 500 | 500 | 2500 | 3200 | 0.8 | 1957.19 | G300E | 32455466.67 | 254.66 | G300E | 0 | 0
514 | Story15 | C59 | 40 MPa RC Column (50 cm x 50 cm) | Column | 40MPa | Concrete Rectangular | 500 | 500 | 2500 | 3200 | 0.8 | 1957.19 | G300E | 32040533.33 | 251.4 | G300E | 0 | 0
515 | Story15 | C6 | 40 MPa RC Column (50 cm x 50 cm) | Column | 40MPa | Concrete Rectangular | 500 | 500 | 2500 | 3200 | 0.8 | 1957.19 | G300E | 32030933.33 | 251.33 | G300E | 0 | 0
516 | Story15 | C60 | 40 MPa RC Column (50 cm x 50 cm) | Column | 40MPa | Concrete Rectangular | 500 | 500 | 2500 | 3200 | 0.8 | 1957.19 | G300E | 30152533.33 | 236.59 | G300E | 0 | 0
517 | Story15 | C61 | 40 MPa RC Column (50 cm x 50 cm) | Column | 40MPa | Concrete Rectangular | 500 | 500 | 2500 | 3200 | 0.8 | 1957.19 | G300E | 30154666.67 | 236.6 | G300E | 0 | 0
518 | Story15 | C62 | 40 MPa RC Column (50 cm x 50 cm) | Column | 40MPa | Concrete Rectangular | 500 | 500 | 2500 | 3200 | 0.8 | 1957.19 | G300E | 32043733.33 | 251.43 | G300E | 0 | 0
519 | Story15 | C63 | 40 MPa RC Column (50 cm x 50 cm) | Column | 40MPa | Concrete Rectangular | 500 | 500 | 2500 | 3200 | 0.8 | 1957.19 | G300E | 32464000 | 254.72 | G300E | 0 | 0
520 | Story15 | C64 | 40 MPa RC Column (50 cm x 50 cm) | Column | 40MPa | Concrete Rectangular | 500 | 500 | 2500 | 3250 | 0.81 | 1987.77 | G300E | 21944000 | 172.18 | G300E | 0 | 0
521 | Story15 | C7 | 40 MPa RC Column (50 cm x 50 cm) | Column | 40MPa | Concrete Rectangular | 500 | 500 | 2500 | 3200 | 0.8 | 1957.19 | G300E | 32451200 | 254.62 | G300E | 0 | 0
522 | Story15 | C8 | 40 MPa RC Column (50 cm x 50 cm) | Column | 40MPa | Concrete Rectangular | 500 | 500 | 2500 | 3250 | 0.81 | 1987.77 | G300E | 21931000 | 172.08 | G300E | 0 | 0
523 | Story15 | C9 | 40 MPa RC Column (50 cm x 50 cm) | Column | 40MPa | Concrete Rectangular | 500 | 500 | 2500 | 3200 | 0.8 | 1957.19 | G300E | 32394666.67 | 254.18 | G300E | 0 | 0
524 | Story16 | C1 | 40 MPa RC Column (50 cm x 50 cm) | Column | 40MPa | Concrete Rectangular | 500 | 500 | 2500 | 3250 | 0.81 | 1987.77 | G300E | 19651666.67 | 154.19 | G300E | 0 | 0
525 | Story16 | C10 | 40 MPa RC Column (50 cm x 50 cm) | Column | 40MPa | Concrete Rectangular | 500 | 500 | 2500 | 3200 | 0.8 | 1957.19 | G300E | 55739733.33 | 437.35 | G300E | 0 | 0
526 | Story16 | C11 | 40 MPa RC Column (50 cm x 50 cm) | Column | 40MPa | Concrete Rectangular | 500 | 500 | 2500 | 3200 | 0.8 | 1957.19 | G300E | 54162133.33 | 424.98 | G300E | 0 | 0
527 | Story16 | C12 | 40 MPa RC Column (50 cm x 50 cm) | Column | 40MPa | Concrete Rectangular | 500 | 500 | 2500 | 3200 | 0.8 | 1957.19 | G300E | 38016000 | 298.29 | G300E | 0 | 0
528 | Story16 | C13 | 40 MPa RC Column (50 cm x 50 cm) | Column | 40MPa | Concrete Rectangular | 500 | 500 | 2500 | 3200 | 0.8 | 1957.19 | G300E | 38032000 | 298.41 | G300E | 0 | 0
529 | Story16 | C14 | 40 MPa RC Column (50 cm x 50 cm) | Column | 40MPa | Concrete Rectangular | 500 | 500 | 2500 | 3200 | 0.8 | 1957.19 | G300E | 54221866.67 | 425.44 | G300E | 0 | 0
530 | Story16 | C15 | 40 MPa RC Column (50 cm x 50 cm) | Column | 40MPa | Concrete Rectangular | 500 | 500 | 2500 | 3200 | 0.8 | 1957.19 | G300E | 55514666.67 | 435.59 | G300E | 0 | 0
531 | Story16 | C16 | 40 MPa RC Column (50 cm x 50 cm) | Column | 40MPa | Concrete Rectangular | 500 | 500 | 2500 | 3200 | 0.8 | 1957.19 | G300E | 28395733.33 | 222.8 | G300E | 0 | 0
532 | Story16 | C17 | 40 MPa RC Column (50 cm x 50 cm) | Column | 40MPa | Concrete Rectangular | 500 | 500 | 2500 | 3200 | 0.8 | 1957.19 | G300E | 27998933.33 | 219.69 | G300E | 0 | 0
533 | Story16 | C18 | 40 MPa RC Column (50 cm x 50 cm) | Column | 40MPa | Concrete Rectangular | 500 | 500 | 2500 | 3200 | 0.8 | 1957.19 | G300E | 54163200 | 424.98 | G300E | 0 | 0
534 | Story16 | C19 | 40 MPa RC Column (50 cm x 50 cm) | Column | 40MPa | Concrete Rectangular | 500 | 500 | 2500 | 3200 | 0.8 | 1957.19 | G300E | 52137600 | 409.09 | G300E | 0 | 0
535 | Story16 | C2 | 40 MPa RC Column (50 cm x 50 cm) | Column | 40MPa | Concrete Rectangular | 500 | 500 | 2500 | 3200 | 0.8 | 1957.19 | G300E | 28342400 | 222.38 | G300E | 0 | 0
536 | Story16 | C20 | 40 MPa RC Column (50 cm x 50 cm) | Column | 40MPa | Concrete Rectangular | 500 | 500 | 2500 | 3200 | 0.8 | 1957.19 | G300E | 36982400 | 290.18 | G300E | 0 | 0
537 | Story16 | C21 | 40 MPa RC Column (50 cm x 50 cm) | Column | 40MPa | Concrete Rectangular | 500 | 500 | 2500 | 3200 | 0.8 | 1957.19 | G300E | 37019733.33 | 290.47 | G300E | 0 | 0
538 | Story16 | C22 | 40 MPa RC Column (50 cm x 50 cm) | Column | 40MPa | Concrete Rectangular | 500 | 500 | 2500 | 3200 | 0.8 | 1957.19 | G300E | 51893333.33 | 407.17 | G300E | 0 | 0
539 | Story16 | C23 | 40 MPa RC Column (50 cm x 50 cm) | Column | 40MPa | Concrete Rectangular | 500 | 500 | 2500 | 3200 | 0.8 | 1957.19 | G300E | 54225066.67 | 425.47 | G300E | 0 | 0
540 | Story16 | C24 | 40 MPa RC Column (50 cm x 50 cm) | Column | 40MPa | Concrete Rectangular | 500 | 500 | 2500 | 3200 | 0.8 | 1957.19 | G300E | 28026666.67 | 219.91 | G300E | 0 | 0
541 | Story16 | C25 | 40 MPa RC Column (50 cm x 50 cm) | Column | 40MPa | Concrete Rectangular | 500 | 500 | 2500 | 3200 | 0.8 | 1957.19 | G300E | 26402133.33 | 207.16 | G300E | 0 | 0
542 | Story16 | C26 | 40 MPa RC Column (50 cm x 50 cm) | Column | 40MPa | Concrete Rectangular | 500 | 500 | 2500 | 3200 | 0.8 | 1957.19 | G300E | 38016000 | 298.29 | G300E | 0 | 0
543 | Story16 | C27 | 40 MPa RC Column (50 cm x 50 cm) | Column | 40MPa | Concrete Rectangular | 500 | 500 | 2500 | 3200 | 0.8 | 1957.19 | G300E | 36985600 | 290.2 | G300E | 0 | 0
544 | Story16 | C3 | 40 MPa RC Column (50 cm x 50 cm) | Column | 40MPa | Concrete Rectangular | 500 | 500 | 2500 | 3200 | 0.8 | 1957.19 | G300E | 27996800 | 219.67 | G300E | 0 | 0
545 | Story16 | C30 | 40 MPa RC Column (50 cm x 50 cm) | Column | 40MPa | Concrete Rectangular | 500 | 500 | 2500 | 3200 | 0.8 | 1957.19 | G300E | 37028266.67 | 290.54 | G300E | 0 | 0
546 | Story16 | C31 | 40 MPa RC Column (50 cm x 50 cm) | Column | 40MPa | Concrete Rectangular | 500 | 500 | 2500 | 3200 | 0.8 | 1957.19 | G300E | 38042666.67 | 298.5 | G300E | 0 | 0
547 | Story16 | C32 | 40 MPa RC Column (50 cm x 50 cm) | Column | 40MPa | Concrete Rectangular | 500 | 500 | 2500 | 3200 | 0.8 | 1957.19 | G300E | 26419200 | 207.29 | G300E | 0 | 0
548 | Story16 | C33 | 40 MPa RC Column (50 cm x 50 cm) | Column | 40MPa | Concrete Rectangular | 500 | 500 | 2500 | 3200 | 0.8 | 1957.19 | G300E | 26405333.33 | 207.19 | G300E | 0 | 0
549 | Story16 | C34 | 40 MPa RC Column (50 cm x 50 cm) | Column | 40MPa | Concrete Rectangular | 500 | 500 | 2500 | 3200 | 0.8 | 1957.19 | G300E | 38032000 | 298.41 | G300E | 0 | 0
550 | Story16 | C35 | 40 MPa RC Column (50 cm x 50 cm) | Column | 40MPa | Concrete Rectangular | 500 | 500 | 2500 | 3200 | 0.8 | 1957.19 | G300E | 37017600 | 290.45 | G300E | 0 | 0
551 | Story16 | C38 | 40 MPa RC Column (50 cm x 50 cm) | Column | 40MPa | Concrete Rectangular | 500 | 500 | 2500 | 3200 | 0.8 | 1957.19 | G300E | 37029333.33 | 290.55 | G300E | 0 | 0
552 | Story16 | C39 | 40 MPa RC Column (50 cm x 50 cm) | Column | 40MPa | Concrete Rectangular | 500 | 500 | 2500 | 3200 | 0.8 | 1957.19 | G300E | 38043733.33 | 298.51 | G300E | 0 | 0
553 | Story16 | C4 | 40 MPa RC Column (50 cm x 50 cm) | Column | 40MPa | Concrete Rectangular | 500 | 500 | 2500 | 3200 | 0.8 | 1957.19 | G300E | 26402133.33 | 207.16 | G300E | 0 | 0
554 | Story16 | C40 | 40 MPa RC Column (50 cm x 50 cm) | Column | 40MPa | Concrete Rectangular | 500 | 500 | 2500 | 3200 | 0.8 | 1957.19 | G300E | 26420266.67 | 207.3 | G300E | 0 | 0
555 | Story16 | C41 | 40 MPa RC Column (50 cm x 50 cm) | Column | 40MPa | Concrete Rectangular | 500 | 500 | 2500 | 3200 | 0.8 | 1957.19 | G300E | 28018133.33 | 219.84 | G300E | 0 | 0
556 | Story16 | C42 | 40 MPa RC Column (50 cm x 50 cm) | Column | 40MPa | Concrete Rectangular | 500 | 500 | 2500 | 3200 | 0.8 | 1957.19 | G300E | 54221866.67 | 425.44 | G300E | 0 | 0
557 | Story16 | C43 | 40 MPa RC Column (50 cm x 50 cm) | Column | 40MPa | Concrete Rectangular | 500 | 500 | 2500 | 3200 | 0.8 | 1957.19 | G300E | 51894400 | 407.18 | G300E | 0 | 0
558 | Story16 | C44 | 40 MPa RC Column (50 cm x 50 cm) | Column | 40MPa | Concrete Rectangular | 500 | 500 | 2500 | 3200 | 0.8 | 1957.19 | G300E | 37028266.67 | 290.54 | G300E | 0 | 0
559 | Story16 | C45 | 40 MPa RC Column (50 cm x 50 cm) | Column | 40MPa | Concrete Rectangular | 500 | 500 | 2500 | 3200 | 0.8 | 1957.19 | G300E | 37029333.33 | 290.55 | G300E | 0 | 0
560 | Story16 | C46 | 40 MPa RC Column (50 cm x 50 cm) | Column | 40MPa | Concrete Rectangular | 500 | 500 | 2500 | 3200 | 0.8 | 1957.19 | G300E | 51895466.67 | 407.19 | G300E | 0 | 0
561 | Story16 | C47 | 40 MPa RC Column (50 cm x 50 cm) | Column | 40MPa | Concrete Rectangular | 500 | 500 | 2500 | 3200 | 0.8 | 1957.19 | G300E | 54228266.67 | 425.5 | G300E | 0 | 0
562 | Story16 | C48 | 40 MPa RC Column (50 cm x 50 cm) | Column | 40MPa | Concrete Rectangular | 500 | 500 | 2500 | 3200 | 0.8 | 1957.19 | G300E | 28030933.33 | 219.94 | G300E | 0 | 0
563 | Story16 | C49 | 40 MPa RC Column (50 cm x 50 cm) | Column | 40MPa | Concrete Rectangular | 500 | 500 | 2500 | 3200 | 0.8 | 1957.19 | G300E | 28392533.33 | 222.78 | G300E | 0 | 0
564 | Story16 | C5 | 40 MPa RC Column (50 cm x 50 cm) | Column | 40MPa | Concrete Rectangular | 500 | 500 | 2500 | 3200 | 0.8 | 1957.19 | G300E | 26405333.33 | 207.19 | G300E | 0 | 0
565 | Story16 | C50 | 40 MPa RC Column (50 cm x 50 cm) | Column | 40MPa | Concrete Rectangular | 500 | 500 | 2500 | 3200 | 0.8 | 1957.19 | G300E | 55514666.67 | 435.59 | G300E | 0 | 0
566 | Story16 | C51 | 40 MPa RC Column (50 cm x 50 cm) | Column | 40MPa | Concrete Rectangular | 500 | 500 | 2500 | 3200 | 0.8 | 1957.19 | G300E | 54225066.67 | 425.47 | G300E | 0 | 0
567 | Story16 | C52 | 40 MPa RC Column (50 cm x 50 cm) | Column | 40MPa | Concrete Rectangular | 500 | 500 | 2500 | 3200 | 0.8 | 1957.19 | G300E | 38041600 | 298.49 | G300E | 0 | 0
568 | Story16 | C53 | 40 MPa RC Column (50 cm x 50 cm) | Column | 40MPa | Concrete Rectangular | 500 | 500 | 2500 | 3200 | 0.8 | 1957.19 | G300E | 38043733.33 | 298.51 | G300E | 0 | 0
569 | Story16 | C54 | 40 MPa RC Column (50 cm x 50 cm) | Column | 40MPa | Concrete Rectangular | 500 | 500 | 2500 | 3200 | 0.8 | 1957.19 | G300E | 54228266.67 | 425.5 | G300E | 0 | 0
570 | Story16 | C55 | 40 MPa RC Column (50 cm x 50 cm) | Column | 40MPa | Concrete Rectangular | 500 | 500 | 2500 | 3200 | 0.8 | 1957.19 | G300E | 55521066.67 | 435.64 | G300E | 0 | 0
571 | Story16 | C56 | 40 MPa RC Column (50 cm x 50 cm) | Column | 40MPa | Concrete Rectangular | 500 | 500 | 2500 | 3200 | 0.8 | 1957.19 | G300E | 28405333.33 | 222.88 | G300E | 0 | 0
572 | Story16 | C57 | 40 MPa RC Column (50 cm x 50 cm) | Column | 40MPa | Concrete Rectangular | 500 | 500 | 2500 | 3250 | 0.81 | 1987.77 | G300E | 19575833.33 | 153.6 | G300E | 0 | 0
573 | Story16 | C58 | 40 MPa RC Column (50 cm x 50 cm) | Column | 40MPa | Concrete Rectangular | 500 | 500 | 2500 | 3200 | 0.8 | 1957.19 | G300E | 28395733.33 | 222.8 | G300E | 0 | 0
574 | Story16 | C59 | 40 MPa RC Column (50 cm x 50 cm) | Column | 40MPa | Concrete Rectangular | 500 | 500 | 2500 | 3200 | 0.8 | 1957.19 | G300E | 28026666.67 | 219.91 | G300E | 0 | 0
575 | Story16 | C6 | 40 MPa RC Column (50 cm x 50 cm) | Column | 40MPa | Concrete Rectangular | 500 | 500 | 2500 | 3200 | 0.8 | 1957.19 | G300E | 28018133.33 | 219.84 | G300E | 0 | 0
576 | Story16 | C60 | 40 MPa RC Column (50 cm x 50 cm) | Column | 40MPa | Concrete Rectangular | 500 | 500 | 2500 | 3200 | 0.8 | 1957.19 | G300E | 26419200 | 207.29 | G300E | 0 | 0
577 | Story16 | C61 | 40 MPa RC Column (50 cm x 50 cm) | Column | 40MPa | Concrete Rectangular | 500 | 500 | 2500 | 3200 | 0.8 | 1957.19 | G300E | 26420266.67 | 207.3 | G300E | 0 | 0
578 | Story16 | C62 | 40 MPa RC Column (50 cm x 50 cm) | Column | 40MPa | Concrete Rectangular | 500 | 500 | 2500 | 3200 | 0.8 | 1957.19 | G300E | 28030933.33 | 219.94 | G300E | 0 | 0
579 | Story16 | C63 | 40 MPa RC Column (50 cm x 50 cm) | Column | 40MPa | Concrete Rectangular | 500 | 500 | 2500 | 3200 | 0.8 | 1957.19 | G300E | 28405333.33 | 222.88 | G300E | 0 | 0
580 | Story16 | C64 | 40 MPa RC Column (50 cm x 50 cm) | Column | 40MPa | Concrete Rectangular | 500 | 500 | 2500 | 3250 | 0.81 | 1987.77 | G300E | 19588833.33 | 153.7 | G300E | 0 | 0
581 | Story16 | C7 | 40 MPa RC Column (50 cm x 50 cm) | Column | 40MPa | Concrete Rectangular | 500 | 500 | 2500 | 3200 | 0.8 | 1957.19 | G300E | 28392533.33 | 222.78 | G300E | 0 | 0
582 | Story16 | C8 | 40 MPa RC Column (50 cm x 50 cm) | Column | 40MPa | Concrete Rectangular | 500 | 500 | 2500 | 3250 | 0.81 | 1987.77 | G300E | 19575833.33 | 153.6 | G300E | 0 | 0
583 | Story16 | C9 | 40 MPa RC Column (50 cm x 50 cm) | Column | 40MPa | Concrete Rectangular | 500 | 500 | 2500 | 3200 | 0.8 | 1957.19 | G300E | 28345600 | 222.41 | G300E | 0 | 0
584 | Story17 | C1 | 40 MPa RC Column (50 cm x 50 cm) | Column | 40MPa | Concrete Rectangular | 500 | 500 | 2500 | 3250 | 0.81 | 1987.77 | G300E | 17162166.67 | 134.66 | G300E | 0 | 0
585 | Story17 | C10 | 40 MPa RC Column (50 cm x 50 cm) | Column | 40MPa | Concrete Rectangular | 500 | 500 | 2500 | 3200 | 0.8 | 1957.19 | G300E | 50486400 | 396.14 | G300E | 0 | 0
586 | Story17 | C11 | 40 MPa RC Column (50 cm x 50 cm) | Column | 40MPa | Concrete Rectangular | 500 | 500 | 2500 | 3200 | 0.8 | 1957.19 | G300E | 48848000 | 383.28 | G300E | 0 | 0
587 | Story17 | C12 | 40 MPa RC Column (50 cm x 50 cm) | Column | 40MPa | Concrete Rectangular | 500 | 500 | 2500 | 3200 | 0.8 | 1957.19 | G300E | 31849600 | 249.9 | G300E | 0 | 0
588 | Story17 | C13 | 40 MPa RC Column (50 cm x 50 cm) | Column | 40MPa | Concrete Rectangular | 500 | 500 | 2500 | 3200 | 0.8 | 1957.19 | G300E | 31862400 | 250 | G300E | 0 | 0
589 | Story17 | C14 | 40 MPa RC Column (50 cm x 50 cm) | Column | 40MPa | Concrete Rectangular | 500 | 500 | 2500 | 3200 | 0.8 | 1957.19 | G300E | 48906666.67 | 383.74 | G300E | 0 | 0
590 | Story17 | C15 | 40 MPa RC Column (50 cm x 50 cm) | Column | 40MPa | Concrete Rectangular | 500 | 500 | 2500 | 3200 | 0.8 | 1957.19 | G300E | 50261333.33 | 394.37 | G300E | 0 | 0
591 | Story17 | C16 | 40 MPa RC Column (50 cm x 50 cm) | Column | 40MPa | Concrete Rectangular | 500 | 500 | 2500 | 3200 | 0.8 | 1957.19 | G300E | 24012800 | 188.41 | G300E | 0 | 0
592 | Story17 | C17 | 40 MPa RC Column (50 cm x 50 cm) | Column | 40MPa | Concrete Rectangular | 500 | 500 | 2500 | 3200 | 0.8 | 1957.19 | G300E | 23708800 | 186.03 | G300E | 0 | 0
593 | Story17 | C18 | 40 MPa RC Column (50 cm x 50 cm) | Column | 40MPa | Concrete Rectangular | 500 | 500 | 2500 | 3200 | 0.8 | 1957.19 | G300E | 48848000 | 383.28 | G300E | 0 | 0
594 | Story17 | C19 | 40 MPa RC Column (50 cm x 50 cm) | Column | 40MPa | Concrete Rectangular | 500 | 500 | 2500 | 3200 | 0.8 | 1957.19 | G300E | 47026133.33 | 368.98 | G300E | 0 | 0
595 | Story17 | C2 | 40 MPa RC Column (50 cm x 50 cm) | Column | 40MPa | Concrete Rectangular | 500 | 500 | 2500 | 3200 | 0.8 | 1957.19 | G300E | 23970133.33 | 188.08 | G300E | 0 | 0
596 | Story17 | C20 | 40 MPa RC Column (50 cm x 50 cm) | Column | 40MPa | Concrete Rectangular | 500 | 500 | 2500 | 3200 | 0.8 | 1957.19 | G300E | 31061333.33 | 243.72 | G300E | 0 | 0
597 | Story17 | C21 | 40 MPa RC Column (50 cm x 50 cm) | Column | 40MPa | Concrete Rectangular | 500 | 500 | 2500 | 3200 | 0.8 | 1957.19 | G300E | 31086933.33 | 243.92 | G300E | 0 | 0
598 | Story17 | C22 | 40 MPa RC Column (50 cm x 50 cm) | Column | 40MPa | Concrete Rectangular | 500 | 500 | 2500 | 3200 | 0.8 | 1957.19 | G300E | 46822400 | 367.39 | G300E | 0 | 0
599 | Story17 | C23 | 40 MPa RC Column (50 cm x 50 cm) | Column | 40MPa | Concrete Rectangular | 500 | 500 | 2500 | 3200 | 0.8 | 1957.19 | G300E | 48909866.67 | 383.76 | G300E | 0 | 0
600 | Story17 | C24 | 40 MPa RC Column (50 cm x 50 cm) | Column | 40MPa | Concrete Rectangular | 500 | 500 | 2500 | 3200 | 0.8 | 1957.19 | G300E | 23733333.33 | 186.22 | G300E | 0 | 0
601 | Story17 | C25 | 40 MPa RC Column (50 cm x 50 cm) | Column | 40MPa | Concrete Rectangular | 500 | 500 | 2500 | 3200 | 0.8 | 1957.19 | G300E | 22666666.67 | 177.85 | G300E | 0 | 0
602 | Story17 | C26 | 40 MPa RC Column (50 cm x 50 cm) | Column | 40MPa | Concrete Rectangular | 500 | 500 | 2500 | 3200 | 0.8 | 1957.19 | G300E | 31848533.33 | 249.9 | G300E | 0 | 0
603 | Story17 | C27 | 40 MPa RC Column (50 cm x 50 cm) | Column | 40MPa | Concrete Rectangular | 500 | 500 | 2500 | 3200 | 0.8 | 1957.19 | G300E | 31062400 | 243.73 | G300E | 0 | 0
604 | Story17 | C3 | 40 MPa RC Column (50 cm x 50 cm) | Column | 40MPa | Concrete Rectangular | 500 | 500 | 2500 | 3200 | 0.8 | 1957.19 | G300E | 23708800 | 186.03 | G300E | 0 | 0
605 | Story17 | C30 | 40 MPa RC Column (50 cm x 50 cm) | Column | 40MPa | Concrete Rectangular | 500 | 500 | 2500 | 3200 | 0.8 | 1957.19 | G300E | 31093333.33 | 243.97 | G300E | 0 | 0
606 | Story17 | C31 | 40 MPa RC Column (50 cm x 50 cm) | Column | 40MPa | Concrete Rectangular | 500 | 500 | 2500 | 3200 | 0.8 | 1957.19 | G300E | 31870933.33 | 250.07 | G300E | 0 | 0
607 | Story17 | C32 | 40 MPa RC Column (50 cm x 50 cm) | Column | 40MPa | Concrete Rectangular | 500 | 500 | 2500 | 3200 | 0.8 | 1957.19 | G300E | 22680533.33 | 177.96 | G300E | 0 | 0
608 | Story17 | C33 | 40 MPa RC Column (50 cm x 50 cm) | Column | 40MPa | Concrete Rectangular | 500 | 500 | 2500 | 3200 | 0.8 | 1957.19 | G300E | 22668800 | 177.87 | G300E | 0 | 0
609 | Story17 | C34 | 40 MPa RC Column (50 cm x 50 cm) | Column | 40MPa | Concrete Rectangular | 500 | 500 | 2500 | 3200 | 0.8 | 1957.19 | G300E | 31862400 | 250 | G300E | 0 | 0
610 | Story17 | C35 | 40 MPa RC Column (50 cm x 50 cm) | Column | 40MPa | Concrete Rectangular | 500 | 500 | 2500 | 3200 | 0.8 | 1957.19 | G300E | 31085866.67 | 243.91 | G300E | 0 | 0
611 | Story17 | C38 | 40 MPa RC Column (50 cm x 50 cm) | Column | 40MPa | Concrete Rectangular | 500 | 500 | 2500 | 3200 | 0.8 | 1957.19 | G300E | 31095466.67 | 243.99 | G300E | 0 | 0
612 | Story17 | C39 | 40 MPa RC Column (50 cm x 50 cm) | Column | 40MPa | Concrete Rectangular | 500 | 500 | 2500 | 3200 | 0.8 | 1957.19 | G300E | 31873066.67 | 250.09 | G300E | 0 | 0
613 | Story17 | C4 | 40 MPa RC Column (50 cm x 50 cm) | Column | 40MPa | Concrete Rectangular | 500 | 500 | 2500 | 3200 | 0.8 | 1957.19 | G300E | 22666666.67 | 177.85 | G300E | 0 | 0
614 | Story17 | C40 | 40 MPa RC Column (50 cm x 50 cm) | Column | 40MPa | Concrete Rectangular | 500 | 500 | 2500 | 3200 | 0.8 | 1957.19 | G300E | 22682666.67 | 177.98 | G300E | 0 | 0
615 | Story17 | C41 | 40 MPa RC Column (50 cm x 50 cm) | Column | 40MPa | Concrete Rectangular | 500 | 500 | 2500 | 3200 | 0.8 | 1957.19 | G300E | 23725866.67 | 186.16 | G300E | 0 | 0
616 | Story17 | C42 | 40 MPa RC Column (50 cm x 50 cm) | Column | 40MPa | Concrete Rectangular | 500 | 500 | 2500 | 3200 | 0.8 | 1957.19 | G300E | 48906666.67 | 383.74 | G300E | 0 | 0
617 | Story17 | C43 | 40 MPa RC Column (50 cm x 50 cm) | Column | 40MPa | Concrete Rectangular | 500 | 500 | 2500 | 3200 | 0.8 | 1957.19 | G300E | 46823466.67 | 367.39 | G300E | 0 | 0
618 | Story17 | C44 | 40 MPa RC Column (50 cm x 50 cm) | Column | 40MPa | Concrete Rectangular | 500 | 500 | 2500 | 3200 | 0.8 | 1957.19 | G300E | 31093333.33 | 243.97 | G300E | 0 | 0
619 | Story17 | C45 | 40 MPa RC Column (50 cm x 50 cm) | Column | 40MPa | Concrete Rectangular | 500 | 500 | 2500 | 3200 | 0.8 | 1957.19 | G300E | 31093333.33 | 243.97 | G300E | 0 | 0
620 | Story17 | C46 | 40 MPa RC Column (50 cm x 50 cm) | Column | 40MPa | Concrete Rectangular | 500 | 500 | 2500 | 3200 | 0.8 | 1957.19 | G300E | 46824533.33 | 367.4 | G300E | 0 | 0
621 | Story17 | C47 | 40 MPa RC Column (50 cm x 50 cm) | Column | 40MPa | Concrete Rectangular | 500 | 500 | 2500 | 3200 | 0.8 | 1957.19 | G300E | 48913066.67 | 383.79 | G300E | 0 | 0
622 | Story17 | C48 | 40 MPa RC Column (50 cm x 50 cm) | Column | 40MPa | Concrete Rectangular | 500 | 500 | 2500 | 3200 | 0.8 | 1957.19 | G300E | 23737600 | 186.25 | G300E | 0 | 0
623 | Story17 | C49 | 40 MPa RC Column (50 cm x 50 cm) | Column | 40MPa | Concrete Rectangular | 500 | 500 | 2500 | 3200 | 0.8 | 1957.19 | G300E | 24009600 | 188.39 | G300E | 0 | 0
624 | Story17 | C5 | 40 MPa RC Column (50 cm x 50 cm) | Column | 40MPa | Concrete Rectangular | 500 | 500 | 2500 | 3200 | 0.8 | 1957.19 | G300E | 22668800 | 177.87 | G300E | 0 | 0
625 | Story17 | C50 | 40 MPa RC Column (50 cm x 50 cm) | Column | 40MPa | Concrete Rectangular | 500 | 500 | 2500 | 3200 | 0.8 | 1957.19 | G300E | 50261333.33 | 394.37 | G300E | 0 | 0
626 | Story17 | C51 | 40 MPa RC Column (50 cm x 50 cm) | Column | 40MPa | Concrete Rectangular | 500 | 500 | 2500 | 3200 | 0.8 | 1957.19 | G300E | 48909866.67 | 383.76 | G300E | 0 | 0
627 | Story17 | C52 | 40 MPa RC Column (50 cm x 50 cm) | Column | 40MPa | Concrete Rectangular | 500 | 500 | 2500 | 3200 | 0.8 | 1957.19 | G300E | 31870933.33 | 250.07 | G300E | 0 | 0
628 | Story17 | C53 | 40 MPa RC Column (50 cm x 50 cm) | Column | 40MPa | Concrete Rectangular | 500 | 500 | 2500 | 3200 | 0.8 | 1957.19 | G300E | 31873066.67 | 250.09 | G300E | 0 | 0
629 | Story17 | C54 | 40 MPa RC Column (50 cm x 50 cm) | Column | 40MPa | Concrete Rectangular | 500 | 500 | 2500 | 3200 | 0.8 | 1957.19 | G300E | 48913066.67 | 383.79 | G300E | 0 | 0
630 | Story17 | C55 | 40 MPa RC Column (50 cm x 50 cm) | Column | 40MPa | Concrete Rectangular | 500 | 500 | 2500 | 3200 | 0.8 | 1957.19 | G300E | 50267733.33 | 394.42 | G300E | 0 | 0
631 | Story17 | C56 | 40 MPa RC Column (50 cm x 50 cm) | Column | 40MPa | Concrete Rectangular | 500 | 500 | 2500 | 3200 | 0.8 | 1957.19 | G300E | 24021333.33 | 188.48 | G300E | 0 | 0
632 | Story17 | C57 | 40 MPa RC Column (50 cm x 50 cm) | Column | 40MPa | Concrete Rectangular | 500 | 500 | 2500 | 3250 | 0.81 | 1987.77 | G300E | 17102583.33 | 134.19 | G300E | 0 | 0
633 | Story17 | C58 | 40 MPa RC Column (50 cm x 50 cm) | Column | 40MPa | Concrete Rectangular | 500 | 500 | 2500 | 3200 | 0.8 | 1957.19 | G300E | 24012800 | 188.41 | G300E | 0 | 0
634 | Story17 | C59 | 40 MPa RC Column (50 cm x 50 cm) | Column | 40MPa | Concrete Rectangular | 500 | 500 | 2500 | 3200 | 0.8 | 1957.19 | G300E | 23733333.33 | 186.22 | G300E | 0 | 0
635 | Story17 | C6 | 40 MPa RC Column (50 cm x 50 cm) | Column | 40MPa | Concrete Rectangular | 500 | 500 | 2500 | 3200 | 0.8 | 1957.19 | G300E | 23725866.67 | 186.16 | G300E | 0 | 0
636 | Story17 | C60 | 40 MPa RC Column (50 cm x 50 cm) | Column | 40MPa | Concrete Rectangular | 500 | 500 | 2500 | 3200 | 0.8 | 1957.19 | G300E | 22680533.33 | 177.96 | G300E | 0 | 0
637 | Story17 | C61 | 40 MPa RC Column (50 cm x 50 cm) | Column | 40MPa | Concrete Rectangular | 500 | 500 | 2500 | 3200 | 0.8 | 1957.19 | G300E | 22682666.67 | 177.98 | G300E | 0 | 0
638 | Story17 | C62 | 40 MPa RC Column (50 cm x 50 cm) | Column | 40MPa | Concrete Rectangular | 500 | 500 | 2500 | 3200 | 0.8 | 1957.19 | G300E | 23737600 | 186.25 | G300E | 0 | 0
639 | Story17 | C63 | 40 MPa RC Column (50 cm x 50 cm) | Column | 40MPa | Concrete Rectangular | 500 | 500 | 2500 | 3200 | 0.8 | 1957.19 | G300E | 24021333.33 | 188.48 | G300E | 0 | 0
640 | Story17 | C64 | 40 MPa RC Column (50 cm x 50 cm) | Column | 40MPa | Concrete Rectangular | 500 | 500 | 2500 | 3250 | 0.81 | 1987.77 | G300E | 17115583.33 | 134.3 | G300E | 0 | 0
641 | Story17 | C7 | 40 MPa RC Column (50 cm x 50 cm) | Column | 40MPa | Concrete Rectangular | 500 | 500 | 2500 | 3200 | 0.8 | 1957.19 | G300E | 24009600 | 188.39 | G300E | 0 | 0
642 | Story17 | C8 | 40 MPa RC Column (50 cm x 50 cm) | Column | 40MPa | Concrete Rectangular | 500 | 500 | 2500 | 3250 | 0.81 | 1987.77 | G300E | 17102583.33 | 134.19 | G300E | 0 | 0
643 | Story17 | C9 | 40 MPa RC Column (50 cm x 50 cm) | Column | 40MPa | Concrete Rectangular | 500 | 500 | 2500 | 3200 | 0.8 | 1957.19 | G300E | 23973333.33 | 188.1 | G300E | 0 | 0
644 | Story18 | C1 | 40 MPa RC Column (50 cm x 50 cm) | Column | 40MPa | Concrete Rectangular | 500 | 500 | 2500 | 3250 | 0.81 | 1987.77 | G300E | 14655333.33 | 114.99 | G300E | 0 | 0
645 | Story18 | C10 | 40 MPa RC Column (50 cm x 50 cm) | Column | 40MPa | Concrete Rectangular | 500 | 500 | 2500 | 3200 | 0.8 | 1957.19 | G300E | 45526400 | 357.22 | G300E | 0 | 0
646 | Story18 | C11 | 40 MPa RC Column (50 cm x 50 cm) | Column | 40MPa | Concrete Rectangular | 500 | 500 | 2500 | 3200 | 0.8 | 1957.19 | G300E | 44107733.33 | 346.09 | G300E | 0 | 0
647 | Story18 | C12 | 40 MPa RC Column (50 cm x 50 cm) | Column | 40MPa | Concrete Rectangular | 500 | 500 | 2500 | 3200 | 0.8 | 1957.19 | G300E | 25623466.67 | 201.05 | G300E | 0 | 0
648 | Story18 | C13 | 40 MPa RC Column (50 cm x 50 cm) | Column | 40MPa | Concrete Rectangular | 500 | 500 | 2500 | 3200 | 0.8 | 1957.19 | G300E | 25636266.67 | 201.15 | G300E | 0 | 0
649 | Story18 | C14 | 40 MPa RC Column (50 cm x 50 cm) | Column | 40MPa | Concrete Rectangular | 500 | 500 | 2500 | 3200 | 0.8 | 1957.19 | G300E | 44154666.67 | 346.45 | G300E | 0 | 0
650 | Story18 | C15 | 40 MPa RC Column (50 cm x 50 cm) | Column | 40MPa | Concrete Rectangular | 500 | 500 | 2500 | 3200 | 0.8 | 1957.19 | G300E | 45338666.67 | 355.74 | G300E | 0 | 0
651 | Story18 | C16 | 40 MPa RC Column (50 cm x 50 cm) | Column | 40MPa | Concrete Rectangular | 500 | 500 | 2500 | 3200 | 0.8 | 1957.19 | G300E | 20069333.33 | 157.47 | G300E | 0 | 0
652 | Story18 | C17 | 40 MPa RC Column (50 cm x 50 cm) | Column | 40MPa | Concrete Rectangular | 500 | 500 | 2500 | 3200 | 0.8 | 1957.19 | G300E | 19835733.33 | 155.64 | G300E | 0 | 0
653 | Story18 | C18 | 40 MPa RC Column (50 cm x 50 cm) | Column | 40MPa | Concrete Rectangular | 500 | 500 | 2500 | 3200 | 0.8 | 1957.19 | G300E | 44108800 | 346.09 | G300E | 0 | 0
654 | Story18 | C19 | 40 MPa RC Column (50 cm x 50 cm) | Column | 40MPa | Concrete Rectangular | 500 | 500 | 2500 | 3200 | 0.8 | 1957.19 | G300E | 42333866.67 | 332.17 | G300E | 0 | 0
655 | Story18 | C2 | 40 MPa RC Column (50 cm x 50 cm) | Column | 40MPa | Concrete Rectangular | 500 | 500 | 2500 | 3200 | 0.8 | 1957.19 | G300E | 20036266.67 | 157.21 | G300E | 0 | 0
656 | Story18 | C20 | 40 MPa RC Column (50 cm x 50 cm) | Column | 40MPa | Concrete Rectangular | 500 | 500 | 2500 | 3200 | 0.8 | 1957.19 | G300E | 24960000 | 195.85 | G300E | 0 | 0
657 | Story18 | C21 | 40 MPa RC Column (50 cm x 50 cm) | Column | 40MPa | Concrete Rectangular | 500 | 500 | 2500 | 3200 | 0.8 | 1957.19 | G300E | 24979200 | 196 | G300E | 0 | 0
658 | Story18 | C22 | 40 MPa RC Column (50 cm x 50 cm) | Column | 40MPa | Concrete Rectangular | 500 | 500 | 2500 | 3200 | 0.8 | 1957.19 | G300E | 42131200 | 330.58 | G300E | 0 | 0
659 | Story18 | C23 | 40 MPa RC Column (50 cm x 50 cm) | Column | 40MPa | Concrete Rectangular | 500 | 500 | 2500 | 3200 | 0.8 | 1957.19 | G300E | 44157866.67 | 346.48 | G300E | 0 | 0
660 | Story18 | C24 | 40 MPa RC Column (50 cm x 50 cm) | Column | 40MPa | Concrete Rectangular | 500 | 500 | 2500 | 3200 | 0.8 | 1957.19 | G300E | 19858133.33 | 155.81 | G300E | 0 | 0
661 | Story18 | C25 | 40 MPa RC Column (50 cm x 50 cm) | Column | 40MPa | Concrete Rectangular | 500 | 500 | 2500 | 3200 | 0.8 | 1957.19 | G300E | 19117866.67 | 150.01 | G300E | 0 | 0
662 | Story18 | C26 | 40 MPa RC Column (50 cm x 50 cm) | Column | 40MPa | Concrete Rectangular | 500 | 500 | 2500 | 3200 | 0.8 | 1957.19 | G300E | 25623466.67 | 201.05 | G300E | 0 | 0
663 | Story18 | C27 | 40 MPa RC Column (50 cm x 50 cm) | Column | 40MPa | Concrete Rectangular | 500 | 500 | 2500 | 3200 | 0.8 | 1957.19 | G300E | 24962133.33 | 195.86 | G300E | 0 | 0
664 | Story18 | C3 | 40 MPa RC Column (50 cm x 50 cm) | Column | 40MPa | Concrete Rectangular | 500 | 500 | 2500 | 3200 | 0.8 | 1957.19 | G300E | 19835733.33 | 155.64 | G300E | 0 | 0
665 | Story18 | C30 | 40 MPa RC Column (50 cm x 50 cm) | Column | 40MPa | Concrete Rectangular | 500 | 500 | 2500 | 3200 | 0.8 | 1957.19 | G300E | 24986666.67 | 196.05 | G300E | 0 | 0
666 | Story18 | C31 | 40 MPa RC Column (50 cm x 50 cm) | Column | 40MPa | Concrete Rectangular | 500 | 500 | 2500 | 3200 | 0.8 | 1957.19 | G300E | 25645866.67 | 201.23 | G300E | 0 | 0
667 | Story18 | C32 | 40 MPa RC Column (50 cm x 50 cm) | Column | 40MPa | Concrete Rectangular | 500 | 500 | 2500 | 3200 | 0.8 | 1957.19 | G300E | 19133866.67 | 150.13 | G300E | 0 | 0
668 | Story18 | C33 | 40 MPa RC Column (50 cm x 50 cm) | Column | 40MPa | Concrete Rectangular | 500 | 500 | 2500 | 3200 | 0.8 | 1957.19 | G300E | 19121066.67 | 150.03 | G300E | 0 | 0
669 | Story18 | C34 | 40 MPa RC Column (50 cm x 50 cm) | Column | 40MPa | Concrete Rectangular | 500 | 500 | 2500 | 3200 | 0.8 | 1957.19 | G300E | 25636266.67 | 201.15 | G300E | 0 | 0
670 | Story18 | C35 | 40 MPa RC Column (50 cm x 50 cm) | Column | 40MPa | Concrete Rectangular | 500 | 500 | 2500 | 3200 | 0.8 | 1957.19 | G300E | 24978133.33 | 195.99 | G300E | 0 | 0
671 | Story18 | C38 | 40 MPa RC Column (50 cm x 50 cm) | Column | 40MPa | Concrete Rectangular | 500 | 500 | 2500 | 3200 | 0.8 | 1957.19 | G300E | 24987733.33 | 196.06 | G300E | 0 | 0
672 | Story18 | C39 | 40 MPa RC Column (50 cm x 50 cm) | Column | 40MPa | Concrete Rectangular | 500 | 500 | 2500 | 3200 | 0.8 | 1957.19 | G300E | 25645866.67 | 201.23 | G300E | 0 | 0
673 | Story18 | C4 | 40 MPa RC Column (50 cm x 50 cm) | Column | 40MPa | Concrete Rectangular | 500 | 500 | 2500 | 3200 | 0.8 | 1957.19 | G300E | 19117866.67 | 150.01 | G300E | 0 | 0
674 | Story18 | C40 | 40 MPa RC Column (50 cm x 50 cm) | Column | 40MPa | Concrete Rectangular | 500 | 500 | 2500 | 3200 | 0.8 | 1957.19 | G300E | 19136000 | 150.15 | G300E | 0 | 0
675 | Story18 | C41 | 40 MPa RC Column (50 cm x 50 cm) | Column | 40MPa | Concrete Rectangular | 500 | 500 | 2500 | 3200 | 0.8 | 1957.19 | G300E | 19849600 | 155.75 | G300E | 0 | 0
676 | Story18 | C42 | 40 MPa RC Column (50 cm x 50 cm) | Column | 40MPa | Concrete Rectangular | 500 | 500 | 2500 | 3200 | 0.8 | 1957.19 | G300E | 44154666.67 | 346.45 | G300E | 0 | 0
677 | Story18 | C43 | 40 MPa RC Column (50 cm x 50 cm) | Column | 40MPa | Concrete Rectangular | 500 | 500 | 2500 | 3200 | 0.8 | 1957.19 | G300E | 42131200 | 330.58 | G300E | 0 | 0
678 | Story18 | C44 | 40 MPa RC Column (50 cm x 50 cm) | Column | 40MPa | Concrete Rectangular | 500 | 500 | 2500 | 3200 | 0.8 | 1957.19 | G300E | 24986666.67 | 196.05 | G300E | 0 | 0
679 | Story18 | C45 | 40 MPa RC Column (50 cm x 50 cm) | Column | 40MPa | Concrete Rectangular | 500 | 500 | 2500 | 3200 | 0.8 | 1957.19 | G300E | 24987733.33 | 196.06 | G300E | 0 | 0
680 | Story18 | C46 | 40 MPa RC Column (50 cm x 50 cm) | Column | 40MPa | Concrete Rectangular | 500 | 500 | 2500 | 3200 | 0.8 | 1957.19 | G300E | 42134400 | 330.6 | G300E | 0 | 0
681 | Story18 | C47 | 40 MPa RC Column (50 cm x 50 cm) | Column | 40MPa | Concrete Rectangular | 500 | 500 | 2500 | 3200 | 0.8 | 1957.19 | G300E | 44160000 | 346.5 | G300E | 0 | 0
682 | Story18 | C48 | 40 MPa RC Column (50 cm x 50 cm) | Column | 40MPa | Concrete Rectangular | 500 | 500 | 2500 | 3200 | 0.8 | 1957.19 | G300E | 19864533.33 | 155.86 | G300E | 0 | 0
683 | Story18 | C49 | 40 MPa RC Column (50 cm x 50 cm) | Column | 40MPa | Concrete Rectangular | 500 | 500 | 2500 | 3200 | 0.8 | 1957.19 | G300E | 20065066.67 | 157.44 | G300E | 0 | 0
684 | Story18 | C5 | 40 MPa RC Column (50 cm x 50 cm) | Column | 40MPa | Concrete Rectangular | 500 | 500 | 2500 | 3200 | 0.8 | 1957.19 | G300E | 19121066.67 | 150.03 | G300E | 0 | 0
685 | Story18 | C50 | 40 MPa RC Column (50 cm x 50 cm) | Column | 40MPa | Concrete Rectangular | 500 | 500 | 2500 | 3200 | 0.8 | 1957.19 | G300E | 45338666.67 | 355.74 | G300E | 0 | 0
686 | Story18 | C51 | 40 MPa RC Column (50 cm x 50 cm) | Column | 40MPa | Concrete Rectangular | 500 | 500 | 2500 | 3200 | 0.8 | 1957.19 | G300E | 44157866.67 | 346.48 | G300E | 0 | 0
687 | Story18 | C52 | 40 MPa RC Column (50 cm x 50 cm) | Column | 40MPa | Concrete Rectangular | 500 | 500 | 2500 | 3200 | 0.8 | 1957.19 | G300E | 25645866.67 | 201.23 | G300E | 0 | 0
688 | Story18 | C53 | 40 MPa RC Column (50 cm x 50 cm) | Column | 40MPa | Concrete Rectangular | 500 | 500 | 2500 | 3200 | 0.8 | 1957.19 | G300E | 25645866.67 | 201.23 | G300E | 0 | 0
689 | Story18 | C54 | 40 MPa RC Column (50 cm x 50 cm) | Column | 40MPa | Concrete Rectangular | 500 | 500 | 2500 | 3200 | 0.8 | 1957.19 | G300E | 44160000 | 346.5 | G300E | 0 | 0
690 | Story18 | C55 | 40 MPa RC Column (50 cm x 50 cm) | Column | 40MPa | Concrete Rectangular | 500 | 500 | 2500 | 3200 | 0.8 | 1957.19 | G300E | 45342933.33 | 355.78 | G300E | 0 | 0
691 | Story18 | C56 | 40 MPa RC Column (50 cm x 50 cm) | Column | 40MPa | Concrete Rectangular | 500 | 500 | 2500 | 3200 | 0.8 | 1957.19 | G300E | 20076800 | 157.53 | G300E | 0 | 0
692 | Story18 | C57 | 40 MPa RC Column (50 cm x 50 cm) | Column | 40MPa | Concrete Rectangular | 500 | 500 | 2500 | 3250 | 0.81 | 1987.77 | G300E | 14616333.33 | 114.69 | G300E | 0 | 0
693 | Story18 | C58 | 40 MPa RC Column (50 cm x 50 cm) | Column | 40MPa | Concrete Rectangular | 500 | 500 | 2500 | 3200 | 0.8 | 1957.19 | G300E | 20069333.33 | 157.47 | G300E | 0 | 0
694 | Story18 | C59 | 40 MPa RC Column (50 cm x 50 cm) | Column | 40MPa | Concrete Rectangular | 500 | 500 | 2500 | 3200 | 0.8 | 1957.19 | G300E | 19858133.33 | 155.81 | G300E | 0 | 0
695 | Story18 | C6 | 40 MPa RC Column (50 cm x 50 cm) | Column | 40MPa | Concrete Rectangular | 500 | 500 | 2500 | 3200 | 0.8 | 1957.19 | G300E | 19849600 | 155.75 | G300E | 0 | 0
696 | Story18 | C60 | 40 MPa RC Column (50 cm x 50 cm) | Column | 40MPa | Concrete Rectangular | 500 | 500 | 2500 | 3200 | 0.8 | 1957.19 | G300E | 19133866.67 | 150.13 | G300E | 0 | 0
697 | Story18 | C61 | 40 MPa RC Column (50 cm x 50 cm) | Column | 40MPa | Concrete Rectangular | 500 | 500 | 2500 | 3200 | 0.8 | 1957.19 | G300E | 19136000 | 150.15 | G300E | 0 | 0
698 | Story18 | C62 | 40 MPa RC Column (50 cm x 50 cm) | Column | 40MPa | Concrete Rectangular | 500 | 500 | 2500 | 3200 | 0.8 | 1957.19 | G300E | 19864533.33 | 155.86 | G300E | 0 | 0
699 | Story18 | C63 | 40 MPa RC Column (50 cm x 50 cm) | Column | 40MPa | Concrete Rectangular | 500 | 500 | 2500 | 3200 | 0.8 | 1957.19 | G300E | 20076800 | 157.53 | G300E | 0 | 0
700 | Story18 | C64 | 40 MPa RC Column (50 cm x 50 cm) | Column | 40MPa | Concrete Rectangular | 500 | 500 | 2500 | 3250 | 0.81 | 1987.77 | G300E | 14630416.67 | 114.8 | G300E | 0 | 0
701 | Story18 | C7 | 40 MPa RC Column (50 cm x 50 cm) | Column | 40MPa | Concrete Rectangular | 500 | 500 | 2500 | 3200 | 0.8 | 1957.19 | G300E | 20065066.67 | 157.44 | G300E | 0 | 0
702 | Story18 | C8 | 40 MPa RC Column (50 cm x 50 cm) | Column | 40MPa | Concrete Rectangular | 500 | 500 | 2500 | 3250 | 0.81 | 1987.77 | G300E | 14616333.33 | 114.69 | G300E | 0 | 0
703 | Story18 | C9 | 40 MPa RC Column (50 cm x 50 cm) | Column | 40MPa | Concrete Rectangular | 500 | 500 | 2500 | 3200 | 0.8 | 1957.19 | G300E | 20038400 | 157.23 | G300E | 0 | 0
704 | Story19 | C1 | 40 MPa RC Column (47.5 cm x 47.5 cm) | Column | 40MPa | Concrete Rectangular | 475 | 475 | 2256.3 | 3250 | 0.73 | 1793.96 | G300E | 22562583.33 | 177.03 | G300E | 0 | 0
705 | Story19 | C10 | 40 MPa RC Column (47.5 cm x 47.5 cm) | Column | 40MPa | Concrete Rectangular | 475 | 475 | 2256.3 | 3200 | 0.72 | 1766.36 | G300E | 50872533.33 | 399.16 | G300E | 0 | 0
706 | Story19 | C11 | 40 MPa RC Column (47.5 cm x 47.5 cm) | Column | 40MPa | Concrete Rectangular | 475 | 475 | 2256.3 | 3200 | 0.72 | 1766.36 | G300E | 49413333.33 | 387.72 | G300E | 0 | 0
707 | Story19 | C12 | 40 MPa RC Column (47.5 cm x 47.5 cm) | Column | 40MPa | Concrete Rectangular | 475 | 475 | 2256.3 | 3200 | 0.72 | 1766.36 | G300E | 29633066.67 | 232.51 | G300E | 0 | 0
708 | Story19 | C13 | 40 MPa RC Column (47.5 cm x 47.5 cm) | Column | 40MPa | Concrete Rectangular | 475 | 475 | 2256.3 | 3200 | 0.72 | 1766.36 | G300E | 29639466.67 | 232.56 | G300E | 0 | 0
709 | Story19 | C14 | 40 MPa RC Column (47.5 cm x 47.5 cm) | Column | 40MPa | Concrete Rectangular | 475 | 475 | 2256.3 | 3200 | 0.72 | 1766.36 | G300E | 49457066.67 | 388.06 | G300E | 0 | 0
710 | Story19 | C15 | 40 MPa RC Column (47.5 cm x 47.5 cm) | Column | 40MPa | Concrete Rectangular | 475 | 475 | 2256.3 | 3200 | 0.72 | 1766.36 | G300E | 50685866.67 | 397.7 | G300E | 0 | 0
711 | Story19 | C16 | 40 MPa RC Column (47.5 cm x 47.5 cm) | Column | 40MPa | Concrete Rectangular | 475 | 475 | 2256.3 | 3200 | 0.72 | 1766.36 | G300E | 26225066.67 | 205.77 | G300E | 0 | 0
712 | Story19 | C17 | 40 MPa RC Column (47.5 cm x 47.5 cm) | Column | 40MPa | Concrete Rectangular | 475 | 475 | 2256.3 | 3200 | 0.72 | 1766.36 | G300E | 26050133.33 | 204.4 | G300E | 0 | 0
713 | Story19 | C18 | 40 MPa RC Column (47.5 cm x 47.5 cm) | Column | 40MPa | Concrete Rectangular | 475 | 475 | 2256.3 | 3200 | 0.72 | 1766.36 | G300E | 49414400 | 387.72 | G300E | 0 | 0
714 | Story19 | C19 | 40 MPa RC Column (47.5 cm x 47.5 cm) | Column | 40MPa | Concrete Rectangular | 475 | 475 | 2256.3 | 3200 | 0.72 | 1766.36 | G300E | 47616000 | 373.61 | G300E | 0 | 0
715 | Story19 | C2 | 40 MPa RC Column (47.5 cm x 47.5 cm) | Column | 40MPa | Concrete Rectangular | 475 | 475 | 2256.3 | 3200 | 0.72 | 1766.36 | G300E | 26204800 | 205.61 | G300E | 0 | 0
716 | Story19 | C20 | 40 MPa RC Column (47.5 cm x 47.5 cm) | Column | 40MPa | Concrete Rectangular | 475 | 475 | 2256.3 | 3200 | 0.72 | 1766.36 | G300E | 29244800 | 229.47 | G300E | 0 | 0
717 | Story19 | C21 | 40 MPa RC Column (47.5 cm x 47.5 cm) | Column | 40MPa | Concrete Rectangular | 475 | 475 | 2256.3 | 3200 | 0.72 | 1766.36 | G300E | 29254400 | 229.54 | G300E | 0 | 0
718 | Story19 | C22 | 40 MPa RC Column (47.5 cm x 47.5 cm) | Column | 40MPa | Concrete Rectangular | 475 | 475 | 2256.3 | 3200 | 0.72 | 1766.36 | G300E | 47416533.33 | 372.05 | G300E | 0 | 0
719 | Story19 | C23 | 40 MPa RC Column (47.5 cm x 47.5 cm) | Column | 40MPa | Concrete Rectangular | 475 | 475 | 2256.3 | 3200 | 0.72 | 1766.36 | G300E | 49460266.67 | 388.08 | G300E | 0 | 0
720 | Story19 | C24 | 40 MPa RC Column (47.5 cm x 47.5 cm) | Column | 40MPa | Concrete Rectangular | 475 | 475 | 2256.3 | 3200 | 0.72 | 1766.36 | G300E | 26069333.33 | 204.55 | G300E | 0 | 0
721 | Story19 | C25 | 40 MPa RC Column (47.5 cm x 47.5 cm) | Column | 40MPa | Concrete Rectangular | 475 | 475 | 2256.3 | 3200 | 0.72 | 1766.36 | G300E | 25669333.33 | 201.41 | G300E | 0 | 0
722 | Story19 | C26 | 40 MPa RC Column (47.5 cm x 47.5 cm) | Column | 40MPa | Concrete Rectangular | 475 | 475 | 2256.3 | 3200 | 0.72 | 1766.36 | G300E | 29633066.67 | 232.51 | G300E | 0 | 0
723 | Story19 | C27 | 40 MPa RC Column (47.5 cm x 47.5 cm) | Column | 40MPa | Concrete Rectangular | 475 | 475 | 2256.3 | 3200 | 0.72 | 1766.36 | G300E | 29244800 | 229.47 | G300E | 0 | 0
724 | Story19 | C3 | 40 MPa RC Column (47.5 cm x 47.5 cm) | Column | 40MPa | Concrete Rectangular | 475 | 475 | 2256.3 | 3200 | 0.72 | 1766.36 | G300E | 26049066.67 | 204.39 | G300E | 0 | 0
725 | Story19 | C30 | 40 MPa RC Column (47.5 cm x 47.5 cm) | Column | 40MPa | Concrete Rectangular | 475 | 475 | 2256.3 | 3200 | 0.72 | 1766.36 | G300E | 29258666.67 | 229.57 | G300E | 0 | 0
726 | Story19 | C31 | 40 MPa RC Column (47.5 cm x 47.5 cm) | Column | 40MPa | Concrete Rectangular | 475 | 475 | 2256.3 | 3200 | 0.72 | 1766.36 | G300E | 29649066.67 | 232.64 | G300E | 0 | 0
727 | Story19 | C32 | 40 MPa RC Column (47.5 cm x 47.5 cm) | Column | 40MPa | Concrete Rectangular | 475 | 475 | 2256.3 | 3200 | 0.72 | 1766.36 | G300E | 25685333.33 | 201.54 | G300E | 0 | 0
728 | Story19 | C33 | 40 MPa RC Column (47.5 cm x 47.5 cm) | Column | 40MPa | Concrete Rectangular | 475 | 475 | 2256.3 | 3200 | 0.72 | 1766.36 | G300E | 25672533.33 | 201.44 | G300E | 0 | 0
729 | Story19 | C34 | 40 MPa RC Column (47.5 cm x 47.5 cm) | Column | 40MPa | Concrete Rectangular | 475 | 475 | 2256.3 | 3200 | 0.72 | 1766.36 | G300E | 29639466.67 | 232.56 | G300E | 0 | 0
730 | Story19 | C35 | 40 MPa RC Column (47.5 cm x 47.5 cm) | Column | 40MPa | Concrete Rectangular | 475 | 475 | 2256.3 | 3200 | 0.72 | 1766.36 | G300E | 29252266.67 | 229.52 | G300E | 0 | 0
731 | Story19 | C38 | 40 MPa RC Column (47.5 cm x 47.5 cm) | Column | 40MPa | Concrete Rectangular | 475 | 475 | 2256.3 | 3200 | 0.72 | 1766.36 | G300E | 29260800 | 229.59 | G300E | 0 | 0
732 | Story19 | C39 | 40 MPa RC Column (47.5 cm x 47.5 cm) | Column | 40MPa | Concrete Rectangular | 475 | 475 | 2256.3 | 3200 | 0.72 | 1766.36 | G300E | 29650133.33 | 232.65 | G300E | 0 | 0
733 | Story19 | C4 | 40 MPa RC Column (47.5 cm x 47.5 cm) | Column | 40MPa | Concrete Rectangular | 475 | 475 | 2256.3 | 3200 | 0.72 | 1766.36 | G300E | 25669333.33 | 201.41 | G300E | 0 | 0
734 | Story19 | C40 | 40 MPa RC Column (47.5 cm x 47.5 cm) | Column | 40MPa | Concrete Rectangular | 475 | 475 | 2256.3 | 3200 | 0.72 | 1766.36 | G300E | 25687466.67 | 201.55 | G300E | 0 | 0
735 | Story19 | C41 | 40 MPa RC Column (47.5 cm x 47.5 cm) | Column | 40MPa | Concrete Rectangular | 475 | 475 | 2256.3 | 3200 | 0.72 | 1766.36 | G300E | 26061866.67 | 204.49 | G300E | 0 | 0
736 | Story19 | C42 | 40 MPa RC Column (47.5 cm x 47.5 cm) | Column | 40MPa | Concrete Rectangular | 475 | 475 | 2256.3 | 3200 | 0.72 | 1766.36 | G300E | 49457066.67 | 388.06 | G300E | 0 | 0
737 | Story19 | C43 | 40 MPa RC Column (47.5 cm x 47.5 cm) | Column | 40MPa | Concrete Rectangular | 475 | 475 | 2256.3 | 3200 | 0.72 | 1766.36 | G300E | 47416533.33 | 372.05 | G300E | 0 | 0
738 | Story19 | C44 | 40 MPa RC Column (47.5 cm x 47.5 cm) | Column | 40MPa | Concrete Rectangular | 475 | 475 | 2256.3 | 3200 | 0.72 | 1766.36 | G300E | 29258666.67 | 229.57 | G300E | 0 | 0
739 | Story19 | C45 | 40 MPa RC Column (47.5 cm x 47.5 cm) | Column | 40MPa | Concrete Rectangular | 475 | 475 | 2256.3 | 3200 | 0.72 | 1766.36 | G300E | 29260800 | 229.59 | G300E | 0 | 0
740 | Story19 | C46 | 40 MPa RC Column (47.5 cm x 47.5 cm) | Column | 40MPa | Concrete Rectangular | 475 | 475 | 2256.3 | 3200 | 0.72 | 1766.36 | G300E | 47419733.33 | 372.07 | G300E | 0 | 0
741 | Story19 | C47 | 40 MPa RC Column (47.5 cm x 47.5 cm) | Column | 40MPa | Concrete Rectangular | 475 | 475 | 2256.3 | 3200 | 0.72 | 1766.36 | G300E | 49463466.67 | 388.11 | G300E | 0 | 0
742 | Story19 | C48 | 40 MPa RC Column (47.5 cm x 47.5 cm) | Column | 40MPa | Concrete Rectangular | 475 | 475 | 2256.3 | 3200 | 0.72 | 1766.36 | G300E | 26074666.67 | 204.59 | G300E | 0 | 0
743 | Story19 | C49 | 40 MPa RC Column (47.5 cm x 47.5 cm) | Column | 40MPa | Concrete Rectangular | 475 | 475 | 2256.3 | 3200 | 0.72 | 1766.36 | G300E | 26220800 | 205.74 | G300E | 0 | 0
744 | Story19 | C5 | 40 MPa RC Column (47.5 cm x 47.5 cm) | Column | 40MPa | Concrete Rectangular | 475 | 475 | 2256.3 | 3200 | 0.72 | 1766.36 | G300E | 25672533.33 | 201.44 | G300E | 0 | 0
745 | Story19 | C50 | 40 MPa RC Column (47.5 cm x 47.5 cm) | Column | 40MPa | Concrete Rectangular | 475 | 475 | 2256.3 | 3200 | 0.72 | 1766.36 | G300E | 50685866.67 | 397.7 | G300E | 0 | 0
746 | Story19 | C51 | 40 MPa RC Column (47.5 cm x 47.5 cm) | Column | 40MPa | Concrete Rectangular | 475 | 475 | 2256.3 | 3200 | 0.72 | 1766.36 | G300E | 49460266.67 | 388.08 | G300E | 0 | 0
747 | Story19 | C52 | 40 MPa RC Column (47.5 cm x 47.5 cm) | Column | 40MPa | Concrete Rectangular | 475 | 475 | 2256.3 | 3200 | 0.72 | 1766.36 | G300E | 29649066.67 | 232.64 | G300E | 0 | 0
748 | Story19 | C53 | 40 MPa RC Column (47.5 cm x 47.5 cm) | Column | 40MPa | Concrete Rectangular | 475 | 475 | 2256.3 | 3200 | 0.72 | 1766.36 | G300E | 29650133.33 | 232.65 | G300E | 0 | 0
749 | Story19 | C54 | 40 MPa RC Column (47.5 cm x 47.5 cm) | Column | 40MPa | Concrete Rectangular | 475 | 475 | 2256.3 | 3200 | 0.72 | 1766.36 | G300E | 49463466.67 | 388.11 | G300E | 0 | 0
750 | Story19 | C55 | 40 MPa RC Column (47.5 cm x 47.5 cm) | Column | 40MPa | Concrete Rectangular | 475 | 475 | 2256.3 | 3200 | 0.72 | 1766.36 | G300E | 50692266.67 | 397.75 | G300E | 0 | 0
751 | Story19 | C56 | 40 MPa RC Column (47.5 cm x 47.5 cm) | Column | 40MPa | Concrete Rectangular | 475 | 475 | 2256.3 | 3200 | 0.72 | 1766.36 | G300E | 26233600 | 205.84 | G300E | 0 | 0
752 | Story19 | C57 | 40 MPa RC Column (47.5 cm x 47.5 cm) | Column | 40MPa | Concrete Rectangular | 475 | 475 | 2256.3 | 3250 | 0.73 | 1793.96 | G300E | 22539833.33 | 176.86 | G300E | 0 | 0
753 | Story19 | C58 | 40 MPa RC Column (47.5 cm x 47.5 cm) | Column | 40MPa | Concrete Rectangular | 475 | 475 | 2256.3 | 3200 | 0.72 | 1766.36 | G300E | 26225066.67 | 205.77 | G300E | 0 | 0
754 | Story19 | C59 | 40 MPa RC Column (47.5 cm x 47.5 cm) | Column | 40MPa | Concrete Rectangular | 475 | 475 | 2256.3 | 3200 | 0.72 | 1766.36 | G300E | 26069333.33 | 204.55 | G300E | 0 | 0
755 | Story19 | C6 | 40 MPa RC Column (47.5 cm x 47.5 cm) | Column | 40MPa | Concrete Rectangular | 475 | 475 | 2256.3 | 3200 | 0.72 | 1766.36 | G300E | 26061866.67 | 204.49 | G300E | 0 | 0
756 | Story19 | C60 | 40 MPa RC Column (47.5 cm x 47.5 cm) | Column | 40MPa | Concrete Rectangular | 475 | 475 | 2256.3 | 3200 | 0.72 | 1766.36 | G300E | 25685333.33 | 201.54 | G300E | 0 | 0
757 | Story19 | C61 | 40 MPa RC Column (47.5 cm x 47.5 cm) | Column | 40MPa | Concrete Rectangular | 475 | 475 | 2256.3 | 3200 | 0.72 | 1766.36 | G300E | 25687466.67 | 201.55 | G300E | 0 | 0
758 | Story19 | C62 | 40 MPa RC Column (47.5 cm x 47.5 cm) | Column | 40MPa | Concrete Rectangular | 475 | 475 | 2256.3 | 3200 | 0.72 | 1766.36 | G300E | 26074666.67 | 204.59 | G300E | 0 | 0
759 | Story19 | C63 | 40 MPa RC Column (47.5 cm x 47.5 cm) | Column | 40MPa | Concrete Rectangular | 475 | 475 | 2256.3 | 3200 | 0.72 | 1766.36 | G300E | 26233600 | 205.84 | G300E | 0 | 0
760 | Story19 | C64 | 40 MPa RC Column (47.5 cm x 47.5 cm) | Column | 40MPa | Concrete Rectangular | 475 | 475 | 2256.3 | 3250 | 0.73 | 1793.96 | G300E | 22552833.33 | 176.96 | G300E | 0 | 0
761 | Story19 | C7 | 40 MPa RC Column (47.5 cm x 47.5 cm) | Column | 40MPa | Concrete Rectangular | 475 | 475 | 2256.3 | 3200 | 0.72 | 1766.36 | G300E | 26220800 | 205.74 | G300E | 0 | 0
762 | Story19 | C8 | 40 MPa RC Column (47.5 cm x 47.5 cm) | Column | 40MPa | Concrete Rectangular | 475 | 475 | 2256.3 | 3250 | 0.73 | 1793.96 | G300E | 22539833.33 | 176.86 | G300E | 0 | 0
763 | Story19 | C9 | 40 MPa RC Column (47.5 cm x 47.5 cm) | Column | 40MPa | Concrete Rectangular | 475 | 475 | 2256.3 | 3200 | 0.72 | 1766.36 | G300E | 26205866.67 | 205.62 | G300E | 0 | 0
764 | Story2 | C1 | 40 MPa RC Column (62.5 cm x 62.5 cm) | Column | 40MPa | Concrete Rectangular | 625 | 625 | 3906.3 | 3250 | 1.27 | 3105.89 | G300E | 14907750 | 116.97 | G300E | 0 | 0
765 | Story2 | C10 | 40 MPa RC Column (62.5 cm x 62.5 cm) | Column | 40MPa | Concrete Rectangular | 625 | 625 | 3906.3 | 3225 | 1.26 | 3082 | G300E | 76076675 | 596.93 | G300E | 0 | 0
766 | Story2 | C11 | 40 MPa RC Column (62.5 cm x 62.5 cm) | Column | 40MPa | Concrete Rectangular | 625 | 625 | 3906.3 | 3225 | 1.26 | 3082 | G300E | 73445075 | 576.28 | G300E | 0 | 0
767 | Story2 | C12 | 40 MPa RC Column (62.5 cm x 62.5 cm) | Column | 40MPa | Concrete Rectangular | 625 | 625 | 3906.3 | 3225 | 1.26 | 3082 | G300E | 36647825 | 287.55 | G300E | 0 | 0
768 | Story2 | C13 | 40 MPa RC Column (62.5 cm x 62.5 cm) | Column | 40MPa | Concrete Rectangular | 625 | 625 | 3906.3 | 3225 | 1.26 | 3082 | G300E | 36676850 | 287.78 | G300E | 0 | 0
769 | Story2 | C14 | 40 MPa RC Column (62.5 cm x 62.5 cm) | Column | 40MPa | Concrete Rectangular | 625 | 625 | 3906.3 | 3225 | 1.26 | 3082 | G300E | 73663300 | 577.99 | G300E | 0 | 0
770 | Story2 | C15 | 40 MPa RC Column (62.5 cm x 62.5 cm) | Column | 40MPa | Concrete Rectangular | 625 | 625 | 3906.3 | 3225 | 1.26 | 3082 | G300E | 75491875 | 592.34 | G300E | 0 | 0
771 | Story2 | C16 | 40 MPa RC Column (62.5 cm x 62.5 cm) | Column | 40MPa | Concrete Rectangular | 625 | 625 | 3906.3 | 3225 | 1.26 | 3082 | G300E | 24456250 | 191.89 | G300E | 0 | 0
772 | Story2 | C17 | 40 MPa RC Column (62.5 cm x 62.5 cm) | Column | 40MPa | Concrete Rectangular | 625 | 625 | 3906.3 | 3225 | 1.26 | 3082 | G300E | 25101250 | 196.95 | G300E | 0 | 0
773 | Story2 | C18 | 40 MPa RC Column (62.5 cm x 62.5 cm) | Column | 40MPa | Concrete Rectangular | 625 | 625 | 3906.3 | 3225 | 1.26 | 3082 | G300E | 73447225 | 576.29 | G300E | 0 | 0
774 | Story2 | C19 | 40 MPa RC Column (62.5 cm x 62.5 cm) | Column | 40MPa | Concrete Rectangular | 625 | 625 | 3906.3 | 3225 | 1.26 | 3082 | G300E | 70948925 | 556.69 | G300E | 0 | 0
775 | Story2 | C2 | 40 MPa RC Column (62.5 cm x 62.5 cm) | Column | 40MPa | Concrete Rectangular | 625 | 625 | 3906.3 | 3225 | 1.26 | 3082 | G300E | 24307900 | 190.73 | G300E | 0 | 0
776 | Story2 | C20 | 40 MPa RC Column (62.5 cm x 62.5 cm) | Column | 40MPa | Concrete Rectangular | 625 | 625 | 3906.3 | 3225 | 1.26 | 3082 | G300E | 27772625 | 217.91 | G300E | 0 | 0
777 | Story2 | C21 | 40 MPa RC Column (62.5 cm x 62.5 cm) | Column | 40MPa | Concrete Rectangular | 625 | 625 | 3906.3 | 3225 | 1.26 | 3082 | G300E | 27889800 | 218.83 | G300E | 0 | 0
778 | Story2 | C22 | 40 MPa RC Column (62.5 cm x 62.5 cm) | Column | 40MPa | Concrete Rectangular | 625 | 625 | 3906.3 | 3225 | 1.26 | 3082 | G300E | 70357675 | 552.05 | G300E | 0 | 0
779 | Story2 | C23 | 40 MPa RC Column (62.5 cm x 62.5 cm) | Column | 40MPa | Concrete Rectangular | 625 | 625 | 3906.3 | 3225 | 1.26 | 3082 | G300E | 73667600 | 578.02 | G300E | 0 | 0
780 | Story2 | C24 | 40 MPa RC Column (62.5 cm x 62.5 cm) | Column | 40MPa | Concrete Rectangular | 625 | 625 | 3906.3 | 3225 | 1.26 | 3082 | G300E | 25149625 | 197.33 | G300E | 0 | 0
781 | Story2 | C25 | 40 MPa RC Column (62.5 cm x 62.5 cm) | Column | 40MPa | Concrete Rectangular | 625 | 625 | 3906.3 | 3225 | 1.26 | 3082 | G300E | 25188325 | 197.64 | G300E | 0 | 0
782 | Story2 | C26 | 40 MPa RC Column (62.5 cm x 62.5 cm) | Column | 40MPa | Concrete Rectangular | 625 | 625 | 3906.3 | 3225 | 1.26 | 3082 | G300E | 36647825 | 287.55 | G300E | 0 | 0
783 | Story2 | C27 | 40 MPa RC Column (62.5 cm x 62.5 cm) | Column | 40MPa | Concrete Rectangular | 625 | 625 | 3906.3 | 3225 | 1.26 | 3082 | G300E | 27772625 | 217.91 | G300E | 0 | 0
784 | Story2 | C3 | 40 MPa RC Column (62.5 cm x 62.5 cm) | Column | 40MPa | Concrete Rectangular | 625 | 625 | 3906.3 | 3225 | 1.26 | 3082 | G300E | 25101250 | 196.95 | G300E | 0 | 0
785 | Story2 | C30 | 40 MPa RC Column (62.5 cm x 62.5 cm) | Column | 40MPa | Concrete Rectangular | 625 | 625 | 3906.3 | 3225 | 1.26 | 3082 | G300E | 27899475 | 218.91 | G300E | 0 | 0
786 | Story2 | C31 | 40 MPa RC Column (62.5 cm x 62.5 cm) | Column | 40MPa | Concrete Rectangular | 625 | 625 | 3906.3 | 3225 | 1.26 | 3082 | G300E | 36689750 | 287.88 | G300E | 0 | 0
787 | Story2 | C32 | 40 MPa RC Column (62.5 cm x 62.5 cm) | Column | 40MPa | Concrete Rectangular | 625 | 625 | 3906.3 | 3225 | 1.26 | 3082 | G300E | 25221650 | 197.9 | G300E | 0 | 0
788 | Story2 | C33 | 40 MPa RC Column (62.5 cm x 62.5 cm) | Column | 40MPa | Concrete Rectangular | 625 | 625 | 3906.3 | 3225 | 1.26 | 3082 | G300E | 25198000 | 197.71 | G300E | 0 | 0
789 | Story2 | C34 | 40 MPa RC Column (62.5 cm x 62.5 cm) | Column | 40MPa | Concrete Rectangular | 625 | 625 | 3906.3 | 3225 | 1.26 | 3082 | G300E | 36676850 | 287.78 | G300E | 0 | 0
790 | Story2 | C35 | 40 MPa RC Column (62.5 cm x 62.5 cm) | Column | 40MPa | Concrete Rectangular | 625 | 625 | 3906.3 | 3225 | 1.26 | 3082 | G300E | 27887650 | 218.82 | G300E | 0 | 0
791 | Story2 | C38 | 40 MPa RC Column (62.5 cm x 62.5 cm) | Column | 40MPa | Concrete Rectangular | 625 | 625 | 3906.3 | 3225 | 1.26 | 3082 | G300E | 27901625 | 218.93 | G300E | 0 | 0
792 | Story2 | C39 | 40 MPa RC Column (62.5 cm x 62.5 cm) | Column | 40MPa | Concrete Rectangular | 625 | 625 | 3906.3 | 3225 | 1.26 | 3082 | G300E | 36690825 | 287.89 | G300E | 0 | 0
793 | Story2 | C4 | 40 MPa RC Column (62.5 cm x 62.5 cm) | Column | 40MPa | Concrete Rectangular | 625 | 625 | 3906.3 | 3225 | 1.26 | 3082 | G300E | 25188325 | 197.64 | G300E | 0 | 0
794 | Story2 | C40 | 40 MPa RC Column (62.5 cm x 62.5 cm) | Column | 40MPa | Concrete Rectangular | 625 | 625 | 3906.3 | 3225 | 1.26 | 3082 | G300E | 25223800 | 197.92 | G300E | 0 | 0
795 | Story2 | C41 | 40 MPa RC Column (62.5 cm x 62.5 cm) | Column | 40MPa | Concrete Rectangular | 625 | 625 | 3906.3 | 3225 | 1.26 | 3082 | G300E | 25136725 | 197.23 | G300E | 0 | 0
796 | Story2 | C42 | 40 MPa RC Column (62.5 cm x 62.5 cm) | Column | 40MPa | Concrete Rectangular | 625 | 625 | 3906.3 | 3225 | 1.26 | 3082 | G300E | 73663300 | 577.99 | G300E | 0 | 0
797 | Story2 | C43 | 40 MPa RC Column (62.5 cm x 62.5 cm) | Column | 40MPa | Concrete Rectangular | 625 | 625 | 3906.3 | 3225 | 1.26 | 3082 | G300E | 70357675 | 552.05 | G300E | 0 | 0
798 | Story2 | C44 | 40 MPa RC Column (62.5 cm x 62.5 cm) | Column | 40MPa | Concrete Rectangular | 625 | 625 | 3906.3 | 3225 | 1.26 | 3082 | G300E | 27899475 | 218.91 | G300E | 0 | 0
799 | Story2 | C45 | 40 MPa RC Column (62.5 cm x 62.5 cm) | Column | 40MPa | Concrete Rectangular | 625 | 625 | 3906.3 | 3225 | 1.26 | 3082 | G300E | 27901625 | 218.93 | G300E | 0 | 0
800 | Story2 | C46 | 40 MPa RC Column (62.5 cm x 62.5 cm) | Column | 40MPa | Concrete Rectangular | 625 | 625 | 3906.3 | 3225 | 1.26 | 3082 | G300E | 70359825 | 552.07 | G300E | 0 | 0
801 | Story2 | C47 | 40 MPa RC Column (62.5 cm x 62.5 cm) | Column | 40MPa | Concrete Rectangular | 625 | 625 | 3906.3 | 3225 | 1.26 | 3082 | G300E | 73670825 | 578.05 | G300E | 0 | 0
802 | Story2 | C48 | 40 MPa RC Column (62.5 cm x 62.5 cm) | Column | 40MPa | Concrete Rectangular | 625 | 625 | 3906.3 | 3225 | 1.26 | 3082 | G300E | 25156075 | 197.38 | G300E | 0 | 0
803 | Story2 | C49 | 40 MPa RC Column (62.5 cm x 62.5 cm) | Column | 40MPa | Concrete Rectangular | 625 | 625 | 3906.3 | 3225 | 1.26 | 3082 | G300E | 24448725 | 191.83 | G300E | 0 | 0
804 | Story2 | C5 | 40 MPa RC Column (62.5 cm x 62.5 cm) | Column | 40MPa | Concrete Rectangular | 625 | 625 | 3906.3 | 3225 | 1.26 | 3082 | G300E | 25198000 | 197.71 | G300E | 0 | 0
805 | Story2 | C50 | 40 MPa RC Column (62.5 cm x 62.5 cm) | Column | 40MPa | Concrete Rectangular | 625 | 625 | 3906.3 | 3225 | 1.26 | 3082 | G300E | 75491875 | 592.34 | G300E | 0 | 0
806 | Story2 | C51 | 40 MPa RC Column (62.5 cm x 62.5 cm) | Column | 40MPa | Concrete Rectangular | 625 | 625 | 3906.3 | 3225 | 1.26 | 3082 | G300E | 73667600 | 578.02 | G300E | 0 | 0
807 | Story2 | C52 | 40 MPa RC Column (62.5 cm x 62.5 cm) | Column | 40MPa | Concrete Rectangular | 625 | 625 | 3906.3 | 3225 | 1.26 | 3082 | G300E | 36689750 | 287.88 | G300E | 0 | 0
808 | Story2 | C53 | 40 MPa RC Column (62.5 cm x 62.5 cm) | Column | 40MPa | Concrete Rectangular | 625 | 625 | 3906.3 | 3225 | 1.26 | 3082 | G300E | 36690825 | 287.89 | G300E | 0 | 0
809 | Story2 | C54 | 40 MPa RC Column (62.5 cm x 62.5 cm) | Column | 40MPa | Concrete Rectangular | 625 | 625 | 3906.3 | 3225 | 1.26 | 3082 | G300E | 73670825 | 578.05 | G300E | 0 | 0
810 | Story2 | C55 | 40 MPa RC Column (62.5 cm x 62.5 cm) | Column | 40MPa | Concrete Rectangular | 625 | 625 | 3906.3 | 3225 | 1.26 | 3082 | G300E | 75498325 | 592.39 | G300E | 0 | 0
811 | Story2 | C56 | 40 MPa RC Column (62.5 cm x 62.5 cm) | Column | 40MPa | Concrete Rectangular | 625 | 625 | 3906.3 | 3225 | 1.26 | 3082 | G300E | 24465925 | 191.97 | G300E | 0 | 0
812 | Story2 | C57 | 40 MPa RC Column (62.5 cm x 62.5 cm) | Column | 40MPa | Concrete Rectangular | 625 | 625 | 3906.3 | 3250 | 1.27 | 3105.89 | G300E | 14797250 | 116.1 | G300E | 0 | 0
813 | Story2 | C58 | 40 MPa RC Column (62.5 cm x 62.5 cm) | Column | 40MPa | Concrete Rectangular | 625 | 625 | 3906.3 | 3225 | 1.26 | 3082 | G300E | 24455175 | 191.88 | G300E | 0 | 0
814 | Story2 | C59 | 40 MPa RC Column (62.5 cm x 62.5 cm) | Column | 40MPa | Concrete Rectangular | 625 | 625 | 3906.3 | 3225 | 1.26 | 3082 | G300E | 25149625 | 197.33 | G300E | 0 | 0
815 | Story2 | C6 | 40 MPa RC Column (62.5 cm x 62.5 cm) | Column | 40MPa | Concrete Rectangular | 625 | 625 | 3906.3 | 3225 | 1.26 | 3082 | G300E | 25136725 | 197.23 | G300E | 0 | 0
816 | Story2 | C60 | 40 MPa RC Column (62.5 cm x 62.5 cm) | Column | 40MPa | Concrete Rectangular | 625 | 625 | 3906.3 | 3225 | 1.26 | 3082 | G300E | 25220575 | 197.89 | G300E | 0 | 0
817 | Story2 | C61 | 40 MPa RC Column (62.5 cm x 62.5 cm) | Column | 40MPa | Concrete Rectangular | 625 | 625 | 3906.3 | 3225 | 1.26 | 3082 | G300E | 25223800 | 197.92 | G300E | 0 | 0
818 | Story2 | C62 | 40 MPa RC Column (62.5 cm x 62.5 cm) | Column | 40MPa | Concrete Rectangular | 625 | 625 | 3906.3 | 3225 | 1.26 | 3082 | G300E | 25156075 | 197.38 | G300E | 0 | 0
819 | Story2 | C63 | 40 MPa RC Column (62.5 cm x 62.5 cm) | Column | 40MPa | Concrete Rectangular | 625 | 625 | 3906.3 | 3225 | 1.26 | 3082 | G300E | 24465925 | 191.97 | G300E | 0 | 0
820 | Story2 | C64 | 40 MPa RC Column (62.5 cm x 62.5 cm) | Column | 40MPa | Concrete Rectangular | 625 | 625 | 3906.3 | 3250 | 1.27 | 3105.89 | G300E | 14814583.33 | 116.24 | G300E | 0 | 0
821 | Story2 | C7 | 40 MPa RC Column (62.5 cm x 62.5 cm) | Column | 40MPa | Concrete Rectangular | 625 | 625 | 3906.3 | 3225 | 1.26 | 3082 | G300E | 24449800 | 191.84 | G300E | 0 | 0
822 | Story2 | C8 | 40 MPa RC Column (62.5 cm x 62.5 cm) | Column | 40MPa | Concrete Rectangular | 625 | 625 | 3906.3 | 3250 | 1.27 | 3105.89 | G300E | 14797250 | 116.1 | G300E | 0 | 0
823 | Story2 | C9 | 40 MPa RC Column (62.5 cm x 62.5 cm) | Column | 40MPa | Concrete Rectangular | 625 | 625 | 3906.3 | 3225 | 1.26 | 3082 | G300E | 24315425 | 190.79 | G300E | 0 | 0
824 | Story20 | C1 | 40 MPa RC Column (47.5 cm x 47.5 cm) | Column | 40MPa | Concrete Rectangular | 475 | 475 | 2256.3 | 3250 | 0.73 | 1793.96 | G300E | 20213916.67 | 158.61 | G300E | 0 | 0
825 | Story20 | C10 | 40 MPa RC Column (47.5 cm x 47.5 cm) | Column | 40MPa | Concrete Rectangular | 475 | 475 | 2256.3 | 3200 | 0.72 | 1766.36 | G300E | 45821866.67 | 359.54 | G300E | 0 | 0
826 | Story20 | C11 | 40 MPa RC Column (47.5 cm x 47.5 cm) | Column | 40MPa | Concrete Rectangular | 475 | 475 | 2256.3 | 3200 | 0.72 | 1766.36 | G300E | 44275200 | 347.4 | G300E | 0 | 0
827 | Story20 | C12 | 40 MPa RC Column (47.5 cm x 47.5 cm) | Column | 40MPa | Concrete Rectangular | 475 | 475 | 2256.3 | 3200 | 0.72 | 1766.36 | G300E | 23416533.33 | 183.73 | G300E | 0 | 0
828 | Story20 | C13 | 40 MPa RC Column (47.5 cm x 47.5 cm) | Column | 40MPa | Concrete Rectangular | 475 | 475 | 2256.3 | 3200 | 0.72 | 1766.36 | G300E | 23421866.67 | 183.78 | G300E | 0 | 0
829 | Story20 | C14 | 40 MPa RC Column (47.5 cm x 47.5 cm) | Column | 40MPa | Concrete Rectangular | 475 | 475 | 2256.3 | 3200 | 0.72 | 1766.36 | G300E | 44317866.67 | 347.73 | G300E | 0 | 0
830 | Story20 | C15 | 40 MPa RC Column (47.5 cm x 47.5 cm) | Column | 40MPa | Concrete Rectangular | 475 | 475 | 2256.3 | 3200 | 0.72 | 1766.36 | G300E | 45633066.67 | 358.05 | G300E | 0 | 0
831 | Story20 | C16 | 40 MPa RC Column (47.5 cm x 47.5 cm) | Column | 40MPa | Concrete Rectangular | 475 | 475 | 2256.3 | 3200 | 0.72 | 1766.36 | G300E | 21896533.33 | 171.81 | G300E | 0 | 0
832 | Story20 | C17 | 40 MPa RC Column (47.5 cm x 47.5 cm) | Column | 40MPa | Concrete Rectangular | 475 | 475 | 2256.3 | 3200 | 0.72 | 1766.36 | G300E | 21795200 | 171.01 | G300E | 0 | 0
833 | Story20 | C18 | 40 MPa RC Column (47.5 cm x 47.5 cm) | Column | 40MPa | Concrete Rectangular | 475 | 475 | 2256.3 | 3200 | 0.72 | 1766.36 | G300E | 44276266.67 | 347.41 | G300E | 0 | 0
834 | Story20 | C19 | 40 MPa RC Column (47.5 cm x 47.5 cm) | Column | 40MPa | Concrete Rectangular | 475 | 475 | 2256.3 | 3200 | 0.72 | 1766.36 | G300E | 42592000 | 334.19 | G300E | 0 | 0
835 | Story20 | C2 | 40 MPa RC Column (47.5 cm x 47.5 cm) | Column | 40MPa | Concrete Rectangular | 475 | 475 | 2256.3 | 3200 | 0.72 | 1766.36 | G300E | 21886933.33 | 171.73 | G300E | 0 | 0
836 | Story20 | C20 | 40 MPa RC Column (47.5 cm x 47.5 cm) | Column | 40MPa | Concrete Rectangular | 475 | 475 | 2256.3 | 3200 | 0.72 | 1766.36 | G300E | 23212800 | 182.14 | G300E | 0 | 0
837 | Story20 | C21 | 40 MPa RC Column (47.5 cm x 47.5 cm) | Column | 40MPa | Concrete Rectangular | 475 | 475 | 2256.3 | 3200 | 0.72 | 1766.36 | G300E | 23213866.67 | 182.14 | G300E | 0 | 0
838 | Story20 | C22 | 40 MPa RC Column (47.5 cm x 47.5 cm) | Column | 40MPa | Concrete Rectangular | 475 | 475 | 2256.3 | 3200 | 0.72 | 1766.36 | G300E | 42424533.33 | 332.88 | G300E | 0 | 0
839 | Story20 | C23 | 40 MPa RC Column (47.5 cm x 47.5 cm) | Column | 40MPa | Concrete Rectangular | 475 | 475 | 2256.3 | 3200 | 0.72 | 1766.36 | G300E | 44322133.33 | 347.77 | G300E | 0 | 0
840 | Story20 | C24 | 40 MPa RC Column (47.5 cm x 47.5 cm) | Column | 40MPa | Concrete Rectangular | 475 | 475 | 2256.3 | 3200 | 0.72 | 1766.36 | G300E | 21812266.67 | 171.15 | G300E | 0 | 0
841 | Story20 | C25 | 40 MPa RC Column (47.5 cm x 47.5 cm) | Column | 40MPa | Concrete Rectangular | 475 | 475 | 2256.3 | 3200 | 0.72 | 1766.36 | G300E | 21825066.67 | 171.25 | G300E | 0 | 0
842 | Story20 | C26 | 40 MPa RC Column (47.5 cm x 47.5 cm) | Column | 40MPa | Concrete Rectangular | 475 | 475 | 2256.3 | 3200 | 0.72 | 1766.36 | G300E | 23416533.33 | 183.73 | G300E | 0 | 0
843 | Story20 | C27 | 40 MPa RC Column (47.5 cm x 47.5 cm) | Column | 40MPa | Concrete Rectangular | 475 | 475 | 2256.3 | 3200 | 0.72 | 1766.36 | G300E | 23213866.67 | 182.14 | G300E | 0 | 0
844 | Story20 | C3 | 40 MPa RC Column (47.5 cm x 47.5 cm) | Column | 40MPa | Concrete Rectangular | 475 | 475 | 2256.3 | 3200 | 0.72 | 1766.36 | G300E | 21794133.33 | 171 | G300E | 0 | 0
845 | Story20 | C30 | 40 MPa RC Column (47.5 cm x 47.5 cm) | Column | 40MPa | Concrete Rectangular | 475 | 475 | 2256.3 | 3200 | 0.72 | 1766.36 | G300E | 23220266.67 | 182.19 | G300E | 0 | 0
846 | Story20 | C31 | 40 MPa RC Column (47.5 cm x 47.5 cm) | Column | 40MPa | Concrete Rectangular | 475 | 475 | 2256.3 | 3200 | 0.72 | 1766.36 | G300E | 23431466.67 | 183.85 | G300E | 0 | 0
847 | Story20 | C32 | 40 MPa RC Column (47.5 cm x 47.5 cm) | Column | 40MPa | Concrete Rectangular | 475 | 475 | 2256.3 | 3200 | 0.72 | 1766.36 | G300E | 21840000 | 171.36 | G300E | 0 | 0
848 | Story20 | C33 | 40 MPa RC Column (47.5 cm x 47.5 cm) | Column | 40MPa | Concrete Rectangular | 475 | 475 | 2256.3 | 3200 | 0.72 | 1766.36 | G300E | 21827200 | 171.26 | G300E | 0 | 0
849 | Story20 | C34 | 40 MPa RC Column (47.5 cm x 47.5 cm) | Column | 40MPa | Concrete Rectangular | 475 | 475 | 2256.3 | 3200 | 0.72 | 1766.36 | G300E | 23421866.67 | 183.78 | G300E | 0 | 0
850 | Story20 | C35 | 40 MPa RC Column (47.5 cm x 47.5 cm) | Column | 40MPa | Concrete Rectangular | 475 | 475 | 2256.3 | 3200 | 0.72 | 1766.36 | G300E | 23213866.67 | 182.14 | G300E | 0 | 0
851 | Story20 | C38 | 40 MPa RC Column (47.5 cm x 47.5 cm) | Column | 40MPa | Concrete Rectangular | 475 | 475 | 2256.3 | 3200 | 0.72 | 1766.36 | G300E | 23222400 | 182.21 | G300E | 0 | 0
852 | Story20 | C39 | 40 MPa RC Column (47.5 cm x 47.5 cm) | Column | 40MPa | Concrete Rectangular | 475 | 475 | 2256.3 | 3200 | 0.72 | 1766.36 | G300E | 23432533.33 | 183.86 | G300E | 0 | 0
853 | Story20 | C4 | 40 MPa RC Column (47.5 cm x 47.5 cm) | Column | 40MPa | Concrete Rectangular | 475 | 475 | 2256.3 | 3200 | 0.72 | 1766.36 | G300E | 21824000 | 171.24 | G300E | 0 | 0
854 | Story20 | C40 | 40 MPa RC Column (47.5 cm x 47.5 cm) | Column | 40MPa | Concrete Rectangular | 475 | 475 | 2256.3 | 3200 | 0.72 | 1766.36 | G300E | 21843200 | 171.39 | G300E | 0 | 0
855 | Story20 | C41 | 40 MPa RC Column (47.5 cm x 47.5 cm) | Column | 40MPa | Concrete Rectangular | 475 | 475 | 2256.3 | 3200 | 0.72 | 1766.36 | G300E | 21802666.67 | 171.07 | G300E | 0 | 0
856 | Story20 | C42 | 40 MPa RC Column (47.5 cm x 47.5 cm) | Column | 40MPa | Concrete Rectangular | 475 | 475 | 2256.3 | 3200 | 0.72 | 1766.36 | G300E | 44317866.67 | 347.73 | G300E | 0 | 0
857 | Story20 | C43 | 40 MPa RC Column (47.5 cm x 47.5 cm) | Column | 40MPa | Concrete Rectangular | 475 | 475 | 2256.3 | 3200 | 0.72 | 1766.36 | G300E | 42424533.33 | 332.88 | G300E | 0 | 0
858 | Story20 | C44 | 40 MPa RC Column (47.5 cm x 47.5 cm) | Column | 40MPa | Concrete Rectangular | 475 | 475 | 2256.3 | 3200 | 0.72 | 1766.36 | G300E | 23220266.67 | 182.19 | G300E | 0 | 0
859 | Story20 | C45 | 40 MPa RC Column (47.5 cm x 47.5 cm) | Column | 40MPa | Concrete Rectangular | 475 | 475 | 2256.3 | 3200 | 0.72 | 1766.36 | G300E | 23222400 | 182.21 | G300E | 0 | 0
860 | Story20 | C46 | 40 MPa RC Column (47.5 cm x 47.5 cm) | Column | 40MPa | Concrete Rectangular | 475 | 475 | 2256.3 | 3200 | 0.72 | 1766.36 | G300E | 42425600 | 332.89 | G300E | 0 | 0
861 | Story20 | C47 | 40 MPa RC Column (47.5 cm x 47.5 cm) | Column | 40MPa | Concrete Rectangular | 475 | 475 | 2256.3 | 3200 | 0.72 | 1766.36 | G300E | 44324266.67 | 347.78 | G300E | 0 | 0
862 | Story20 | C48 | 40 MPa RC Column (47.5 cm x 47.5 cm) | Column | 40MPa | Concrete Rectangular | 475 | 475 | 2256.3 | 3200 | 0.72 | 1766.36 | G300E | 21816533.33 | 171.18 | G300E | 0 | 0
863 | Story20 | C49 | 40 MPa RC Column (47.5 cm x 47.5 cm) | Column | 40MPa | Concrete Rectangular | 475 | 475 | 2256.3 | 3200 | 0.72 | 1766.36 | G300E | 21893333.33 | 171.78 | G300E | 0 | 0
864 | Story20 | C5 | 40 MPa RC Column (47.5 cm x 47.5 cm) | Column | 40MPa | Concrete Rectangular | 475 | 475 | 2256.3 | 3200 | 0.72 | 1766.36 | G300E | 21827200 | 171.26 | G300E | 0 | 0
865 | Story20 | C50 | 40 MPa RC Column (47.5 cm x 47.5 cm) | Column | 40MPa | Concrete Rectangular | 475 | 475 | 2256.3 | 3200 | 0.72 | 1766.36 | G300E | 45633066.67 | 358.05 | G300E | 0 | 0
866 | Story20 | C51 | 40 MPa RC Column (47.5 cm x 47.5 cm) | Column | 40MPa | Concrete Rectangular | 475 | 475 | 2256.3 | 3200 | 0.72 | 1766.36 | G300E | 44322133.33 | 347.77 | G300E | 0 | 0
867 | Story20 | C52 | 40 MPa RC Column (47.5 cm x 47.5 cm) | Column | 40MPa | Concrete Rectangular | 475 | 475 | 2256.3 | 3200 | 0.72 | 1766.36 | G300E | 23431466.67 | 183.85 | G300E | 0 | 0
868 | Story20 | C53 | 40 MPa RC Column (47.5 cm x 47.5 cm) | Column | 40MPa | Concrete Rectangular | 475 | 475 | 2256.3 | 3200 | 0.72 | 1766.36 | G300E | 23432533.33 | 183.86 | G300E | 0 | 0
869 | Story20 | C54 | 40 MPa RC Column (47.5 cm x 47.5 cm) | Column | 40MPa | Concrete Rectangular | 475 | 475 | 2256.3 | 3200 | 0.72 | 1766.36 | G300E | 44324266.67 | 347.78 | G300E | 0 | 0
870 | Story20 | C55 | 40 MPa RC Column (47.5 cm x 47.5 cm) | Column | 40MPa | Concrete Rectangular | 475 | 475 | 2256.3 | 3200 | 0.72 | 1766.36 | G300E | 45639466.67 | 358.1 | G300E | 0 | 0
871 | Story20 | C56 | 40 MPa RC Column (47.5 cm x 47.5 cm) | Column | 40MPa | Concrete Rectangular | 475 | 475 | 2256.3 | 3200 | 0.72 | 1766.36 | G300E | 21905066.67 | 171.88 | G300E | 0 | 0
872 | Story20 | C57 | 40 MPa RC Column (47.5 cm x 47.5 cm) | Column | 40MPa | Concrete Rectangular | 475 | 475 | 2256.3 | 3250 | 0.73 | 1793.96 | G300E | 20211750 | 158.59 | G300E | 0 | 0
873 | Story20 | C58 | 40 MPa RC Column (47.5 cm x 47.5 cm) | Column | 40MPa | Concrete Rectangular | 475 | 475 | 2256.3 | 3200 | 0.72 | 1766.36 | G300E | 21896533.33 | 171.81 | G300E | 0 | 0
874 | Story20 | C59 | 40 MPa RC Column (47.5 cm x 47.5 cm) | Column | 40MPa | Concrete Rectangular | 475 | 475 | 2256.3 | 3200 | 0.72 | 1766.36 | G300E | 21811200 | 171.14 | G300E | 0 | 0
875 | Story20 | C6 | 40 MPa RC Column (47.5 cm x 47.5 cm) | Column | 40MPa | Concrete Rectangular | 475 | 475 | 2256.3 | 3200 | 0.72 | 1766.36 | G300E | 21802666.67 | 171.07 | G300E | 0 | 0
876 | Story20 | C60 | 40 MPa RC Column (47.5 cm x 47.5 cm) | Column | 40MPa | Concrete Rectangular | 475 | 475 | 2256.3 | 3200 | 0.72 | 1766.36 | G300E | 21840000 | 171.36 | G300E | 0 | 0
877 | Story20 | C61 | 40 MPa RC Column (47.5 cm x 47.5 cm) | Column | 40MPa | Concrete Rectangular | 475 | 475 | 2256.3 | 3200 | 0.72 | 1766.36 | G300E | 21842133.33 | 171.38 | G300E | 0 | 0
878 | Story20 | C62 | 40 MPa RC Column (47.5 cm x 47.5 cm) | Column | 40MPa | Concrete Rectangular | 475 | 475 | 2256.3 | 3200 | 0.72 | 1766.36 | G300E | 21816533.33 | 171.18 | G300E | 0 | 0
879 | Story20 | C63 | 40 MPa RC Column (47.5 cm x 47.5 cm) | Column | 40MPa | Concrete Rectangular | 475 | 475 | 2256.3 | 3200 | 0.72 | 1766.36 | G300E | 21905066.67 | 171.88 | G300E | 0 | 0
880 | Story20 | C64 | 40 MPa RC Column (47.5 cm x 47.5 cm) | Column | 40MPa | Concrete Rectangular | 475 | 475 | 2256.3 | 3250 | 0.73 | 1793.96 | G300E | 20224750 | 158.69 | G300E | 0 | 0
881 | Story20 | C7 | 40 MPa RC Column (47.5 cm x 47.5 cm) | Column | 40MPa | Concrete Rectangular | 475 | 475 | 2256.3 | 3200 | 0.72 | 1766.36 | G300E | 21893333.33 | 171.78 | G300E | 0 | 0
882 | Story20 | C8 | 40 MPa RC Column (47.5 cm x 47.5 cm) | Column | 40MPa | Concrete Rectangular | 475 | 475 | 2256.3 | 3250 | 0.73 | 1793.96 | G300E | 20211750 | 158.59 | G300E | 0 | 0
883 | Story20 | C9 | 40 MPa RC Column (47.5 cm x 47.5 cm) | Column | 40MPa | Concrete Rectangular | 475 | 475 | 2256.3 | 3200 | 0.72 | 1766.36 | G300E | 21885866.67 | 171.72 | G300E | 0 | 0
884 | Story21 | C1 | 40 MPa RC Column (45 cm x 45 cm) | Column | 40MPa | Concrete Rectangular | 450 | 450 | 2025 | 3250 | 0.66 | 1610.09 | G300E | 27604416.67 | 216.59 | G300E | 0 | 0
885 | Story21 | C10 | 40 MPa RC Column (45 cm x 45 cm) | Column | 40MPa | Concrete Rectangular | 450 | 450 | 2025 | 3200 | 0.65 | 1585.32 | G300E | 50504533.33 | 396.28 | G300E | 0 | 0
886 | Story21 | C11 | 40 MPa RC Column (45 cm x 45 cm) | Column | 40MPa | Concrete Rectangular | 450 | 450 | 2025 | 3200 | 0.65 | 1585.32 | G300E | 49182933.33 | 385.91 | G300E | 0 | 0
887 | Story21 | C12 | 40 MPa RC Column (45 cm x 45 cm) | Column | 40MPa | Concrete Rectangular | 450 | 450 | 2025 | 3200 | 0.65 | 1585.32 | G300E | 26850133.33 | 210.68 | G300E | 0 | 0
888 | Story21 | C13 | 40 MPa RC Column (45 cm x 45 cm) | Column | 40MPa | Concrete Rectangular | 450 | 450 | 2025 | 3200 | 0.65 | 1585.32 | G300E | 26852266.67 | 210.69 | G300E | 0 | 0
889 | Story21 | C14 | 40 MPa RC Column (45 cm x 45 cm) | Column | 40MPa | Concrete Rectangular | 450 | 450 | 2025 | 3200 | 0.65 | 1585.32 | G300E | 49218133.33 | 386.18 | G300E | 0 | 0
890 | Story21 | C15 | 40 MPa RC Column (45 cm x 45 cm) | Column | 40MPa | Concrete Rectangular | 450 | 450 | 2025 | 3200 | 0.65 | 1585.32 | G300E | 50350933.33 | 395.07 | G300E | 0 | 0
891 | Story21 | C16 | 40 MPa RC Column (45 cm x 45 cm) | Column | 40MPa | Concrete Rectangular | 450 | 450 | 2025 | 3200 | 0.65 | 1585.32 | G300E | 27523200 | 215.96 | G300E | 0 | 0
892 | Story21 | C17 | 40 MPa RC Column (45 cm x 45 cm) | Column | 40MPa | Concrete Rectangular | 450 | 450 | 2025 | 3200 | 0.65 | 1585.32 | G300E | 27493333.33 | 215.72 | G300E | 0 | 0
893 | Story21 | C18 | 40 MPa RC Column (45 cm x 45 cm) | Column | 40MPa | Concrete Rectangular | 450 | 450 | 2025 | 3200 | 0.65 | 1585.32 | G300E | 49186133.33 | 385.93 | G300E | 0 | 0
894 | Story21 | C19 | 40 MPa RC Column (45 cm x 45 cm) | Column | 40MPa | Concrete Rectangular | 450 | 450 | 2025 | 3200 | 0.65 | 1585.32 | G300E | 47605333.33 | 373.53 | G300E | 0 | 0
895 | Story21 | C2 | 40 MPa RC Column (45 cm x 45 cm) | Column | 40MPa | Concrete Rectangular | 450 | 450 | 2025 | 3200 | 0.65 | 1585.32 | G300E | 27525333.33 | 215.97 | G300E | 0 | 0
896 | Story21 | C20 | 40 MPa RC Column (45 cm x 45 cm) | Column | 40MPa | Concrete Rectangular | 450 | 450 | 2025 | 3200 | 0.65 | 1585.32 | G300E | 26889600 | 210.99 | G300E | 0 | 0
897 | Story21 | C21 | 40 MPa RC Column (45 cm x 45 cm) | Column | 40MPa | Concrete Rectangular | 450 | 450 | 2025 | 3200 | 0.65 | 1585.32 | G300E | 26884266.67 | 210.94 | G300E | 0 | 0
898 | Story21 | C22 | 40 MPa RC Column (45 cm x 45 cm) | Column | 40MPa | Concrete Rectangular | 450 | 450 | 2025 | 3200 | 0.65 | 1585.32 | G300E | 47440000 | 372.23 | G300E | 0 | 0
899 | Story21 | C23 | 40 MPa RC Column (45 cm x 45 cm) | Column | 40MPa | Concrete Rectangular | 450 | 450 | 2025 | 3200 | 0.65 | 1585.32 | G300E | 49221333.33 | 386.21 | G300E | 0 | 0
900 | Story21 | C24 | 40 MPa RC Column (45 cm x 45 cm) | Column | 40MPa | Concrete Rectangular | 450 | 450 | 2025 | 3200 | 0.65 | 1585.32 | G300E | 27507200 | 215.83 | G300E | 0 | 0
901 | Story21 | C25 | 40 MPa RC Column (45 cm x 45 cm) | Column | 40MPa | Concrete Rectangular | 450 | 450 | 2025 | 3200 | 0.65 | 1585.32 | G300E | 27901866.67 | 218.93 | G300E | 0 | 0
902 | Story21 | C26 | 40 MPa RC Column (45 cm x 45 cm) | Column | 40MPa | Concrete Rectangular | 450 | 450 | 2025 | 3200 | 0.65 | 1585.32 | G300E | 26850133.33 | 210.68 | G300E | 0 | 0
903 | Story21 | C27 | 40 MPa RC Column (45 cm x 45 cm) | Column | 40MPa | Concrete Rectangular | 450 | 450 | 2025 | 3200 | 0.65 | 1585.32 | G300E | 26890666.67 | 210.99 | G300E | 0 | 0
904 | Story21 | C3 | 40 MPa RC Column (45 cm x 45 cm) | Column | 40MPa | Concrete Rectangular | 450 | 450 | 2025 | 3200 | 0.65 | 1585.32 | G300E | 27491200 | 215.71 | G300E | 0 | 0
905 | Story21 | C30 | 40 MPa RC Column (45 cm x 45 cm) | Column | 40MPa | Concrete Rectangular | 450 | 450 | 2025 | 3200 | 0.65 | 1585.32 | G300E | 26889600 | 210.99 | G300E | 0 | 0
906 | Story21 | C31 | 40 MPa RC Column (45 cm x 45 cm) | Column | 40MPa | Concrete Rectangular | 450 | 450 | 2025 | 3200 | 0.65 | 1585.32 | G300E | 26860800 | 210.76 | G300E | 0 | 0
907 | Story21 | C32 | 40 MPa RC Column (45 cm x 45 cm) | Column | 40MPa | Concrete Rectangular | 450 | 450 | 2025 | 3200 | 0.65 | 1585.32 | G300E | 27917866.67 | 219.05 | G300E | 0 | 0
908 | Story21 | C33 | 40 MPa RC Column (45 cm x 45 cm) | Column | 40MPa | Concrete Rectangular | 450 | 450 | 2025 | 3200 | 0.65 | 1585.32 | G300E | 27905066.67 | 218.95 | G300E | 0 | 0
909 | Story21 | C34 | 40 MPa RC Column (45 cm x 45 cm) | Column | 40MPa | Concrete Rectangular | 450 | 450 | 2025 | 3200 | 0.65 | 1585.32 | G300E | 26852266.67 | 210.69 | G300E | 0 | 0
910 | Story21 | C35 | 40 MPa RC Column (45 cm x 45 cm) | Column | 40MPa | Concrete Rectangular | 450 | 450 | 2025 | 3200 | 0.65 | 1585.32 | G300E | 26884266.67 | 210.94 | G300E | 0 | 0
911 | Story21 | C38 | 40 MPa RC Column (45 cm x 45 cm) | Column | 40MPa | Concrete Rectangular | 450 | 450 | 2025 | 3200 | 0.65 | 1585.32 | G300E | 26890666.67 | 210.99 | G300E | 0 | 0
912 | Story21 | C39 | 40 MPa RC Column (45 cm x 45 cm) | Column | 40MPa | Concrete Rectangular | 450 | 450 | 2025 | 3200 | 0.65 | 1585.32 | G300E | 26861866.67 | 210.77 | G300E | 0 | 0
913 | Story21 | C4 | 40 MPa RC Column (45 cm x 45 cm) | Column | 40MPa | Concrete Rectangular | 450 | 450 | 2025 | 3200 | 0.65 | 1585.32 | G300E | 27901866.67 | 218.93 | G300E | 0 | 0
914 | Story21 | C40 | 40 MPa RC Column (45 cm x 45 cm) | Column | 40MPa | Concrete Rectangular | 450 | 450 | 2025 | 3200 | 0.65 | 1585.32 | G300E | 27917866.67 | 219.05 | G300E | 0 | 0
915 | Story21 | C41 | 40 MPa RC Column (45 cm x 45 cm) | Column | 40MPa | Concrete Rectangular | 450 | 450 | 2025 | 3200 | 0.65 | 1585.32 | G300E | 27498666.67 | 215.76 | G300E | 0 | 0
916 | Story21 | C42 | 40 MPa RC Column (45 cm x 45 cm) | Column | 40MPa | Concrete Rectangular | 450 | 450 | 2025 | 3200 | 0.65 | 1585.32 | G300E | 49218133.33 | 386.18 | G300E | 0 | 0
917 | Story21 | C43 | 40 MPa RC Column (45 cm x 45 cm) | Column | 40MPa | Concrete Rectangular | 450 | 450 | 2025 | 3200 | 0.65 | 1585.32 | G300E | 47440000 | 372.23 | G300E | 0 | 0
918 | Story21 | C44 | 40 MPa RC Column (45 cm x 45 cm) | Column | 40MPa | Concrete Rectangular | 450 | 450 | 2025 | 3200 | 0.65 | 1585.32 | G300E | 26889600 | 210.99 | G300E | 0 | 0
919 | Story21 | C45 | 40 MPa RC Column (45 cm x 45 cm) | Column | 40MPa | Concrete Rectangular | 450 | 450 | 2025 | 3200 | 0.65 | 1585.32 | G300E | 26890666.67 | 210.99 | G300E | 0 | 0
920 | Story21 | C46 | 40 MPa RC Column (45 cm x 45 cm) | Column | 40MPa | Concrete Rectangular | 450 | 450 | 2025 | 3200 | 0.65 | 1585.32 | G300E | 47442133.33 | 372.25 | G300E | 0 | 0
921 | Story21 | C47 | 40 MPa RC Column (45 cm x 45 cm) | Column | 40MPa | Concrete Rectangular | 450 | 450 | 2025 | 3200 | 0.65 | 1585.32 | G300E | 49224533.33 | 386.23 | G300E | 0 | 0
922 | Story21 | C48 | 40 MPa RC Column (45 cm x 45 cm) | Column | 40MPa | Concrete Rectangular | 450 | 450 | 2025 | 3200 | 0.65 | 1585.32 | G300E | 27511466.67 | 215.87 | G300E | 0 | 0
923 | Story21 | C49 | 40 MPa RC Column (45 cm x 45 cm) | Column | 40MPa | Concrete Rectangular | 450 | 450 | 2025 | 3200 | 0.65 | 1585.32 | G300E | 27520000 | 215.93 | G300E | 0 | 0
924 | Story21 | C5 | 40 MPa RC Column (45 cm x 45 cm) | Column | 40MPa | Concrete Rectangular | 450 | 450 | 2025 | 3200 | 0.65 | 1585.32 | G300E | 27905066.67 | 218.95 | G300E | 0 | 0
925 | Story21 | C50 | 40 MPa RC Column (45 cm x 45 cm) | Column | 40MPa | Concrete Rectangular | 450 | 450 | 2025 | 3200 | 0.65 | 1585.32 | G300E | 50350933.33 | 395.07 | G300E | 0 | 0
926 | Story21 | C51 | 40 MPa RC Column (45 cm x 45 cm) | Column | 40MPa | Concrete Rectangular | 450 | 450 | 2025 | 3200 | 0.65 | 1585.32 | G300E | 49221333.33 | 386.21 | G300E | 0 | 0
927 | Story21 | C52 | 40 MPa RC Column (45 cm x 45 cm) | Column | 40MPa | Concrete Rectangular | 450 | 450 | 2025 | 3200 | 0.65 | 1585.32 | G300E | 26860800 | 210.76 | G300E | 0 | 0
928 | Story21 | C53 | 40 MPa RC Column (45 cm x 45 cm) | Column | 40MPa | Concrete Rectangular | 450 | 450 | 2025 | 3200 | 0.65 | 1585.32 | G300E | 26861866.67 | 210.77 | G300E | 0 | 0
929 | Story21 | C54 | 40 MPa RC Column (45 cm x 45 cm) | Column | 40MPa | Concrete Rectangular | 450 | 450 | 2025 | 3200 | 0.65 | 1585.32 | G300E | 49224533.33 | 386.23 | G300E | 0 | 0
930 | Story21 | C55 | 40 MPa RC Column (45 cm x 45 cm) | Column | 40MPa | Concrete Rectangular | 450 | 450 | 2025 | 3200 | 0.65 | 1585.32 | G300E | 50355200 | 395.11 | G300E | 0 | 0
931 | Story21 | C56 | 40 MPa RC Column (45 cm x 45 cm) | Column | 40MPa | Concrete Rectangular | 450 | 450 | 2025 | 3200 | 0.65 | 1585.32 | G300E | 27532800 | 216.03 | G300E | 0 | 0
932 | Story21 | C57 | 40 MPa RC Column (45 cm x 45 cm) | Column | 40MPa | Concrete Rectangular | 450 | 450 | 2025 | 3250 | 0.66 | 1610.09 | G300E | 27617416.67 | 216.7 | G300E | 0 | 0
933 | Story21 | C58 | 40 MPa RC Column (45 cm x 45 cm) | Column | 40MPa | Concrete Rectangular | 450 | 450 | 2025 | 3200 | 0.65 | 1585.32 | G300E | 27523200 | 215.96 | G300E | 0 | 0
934 | Story21 | C59 | 40 MPa RC Column (45 cm x 45 cm) | Column | 40MPa | Concrete Rectangular | 450 | 450 | 2025 | 3200 | 0.65 | 1585.32 | G300E | 27507200 | 215.83 | G300E | 0 | 0
935 | Story21 | C6 | 40 MPa RC Column (45 cm x 45 cm) | Column | 40MPa | Concrete Rectangular | 450 | 450 | 2025 | 3200 | 0.65 | 1585.32 | G300E | 27498666.67 | 215.76 | G300E | 0 | 0
936 | Story21 | C60 | 40 MPa RC Column (45 cm x 45 cm) | Column | 40MPa | Concrete Rectangular | 450 | 450 | 2025 | 3200 | 0.65 | 1585.32 | G300E | 27917866.67 | 219.05 | G300E | 0 | 0
937 | Story21 | C61 | 40 MPa RC Column (45 cm x 45 cm) | Column | 40MPa | Concrete Rectangular | 450 | 450 | 2025 | 3200 | 0.65 | 1585.32 | G300E | 27917866.67 | 219.05 | G300E | 0 | 0
938 | Story21 | C62 | 40 MPa RC Column (45 cm x 45 cm) | Column | 40MPa | Concrete Rectangular | 450 | 450 | 2025 | 3200 | 0.65 | 1585.32 | G300E | 27511466.67 | 215.87 | G300E | 0 | 0
939 | Story21 | C63 | 40 MPa RC Column (45 cm x 45 cm) | Column | 40MPa | Concrete Rectangular | 450 | 450 | 2025 | 3200 | 0.65 | 1585.32 | G300E | 27532800 | 216.03 | G300E | 0 | 0
940 | Story21 | C64 | 40 MPa RC Column (45 cm x 45 cm) | Column | 40MPa | Concrete Rectangular | 450 | 450 | 2025 | 3250 | 0.66 | 1610.09 | G300E | 27629333.33 | 216.79 | G300E | 0 | 0
941 | Story21 | C7 | 40 MPa RC Column (45 cm x 45 cm) | Column | 40MPa | Concrete Rectangular | 450 | 450 | 2025 | 3200 | 0.65 | 1585.32 | G300E | 27520000 | 215.93 | G300E | 0 | 0
942 | Story21 | C8 | 40 MPa RC Column (45 cm x 45 cm) | Column | 40MPa | Concrete Rectangular | 450 | 450 | 2025 | 3250 | 0.66 | 1610.09 | G300E | 27617416.67 | 216.7 | G300E | 0 | 0
943 | Story21 | C9 | 40 MPa RC Column (45 cm x 45 cm) | Column | 40MPa | Concrete Rectangular | 450 | 450 | 2025 | 3200 | 0.65 | 1585.32 | G300E | 27524266.67 | 215.97 | G300E | 0 | 0
944 | Story22 | C1 | 40 MPa RC Column (45 cm x 45 cm) | Column | 40MPa | Concrete Rectangular | 450 | 450 | 2025 | 3250 | 0.66 | 1610.09 | G300E | 25339166.67 | 198.82 | G300E | 0 | 0
945 | Story22 | C10 | 40 MPa RC Column (45 cm x 45 cm) | Column | 40MPa | Concrete Rectangular | 450 | 450 | 2025 | 3200 | 0.65 | 1585.32 | G300E | 45938133.33 | 360.45 | G300E | 0 | 0
946 | Story22 | C11 | 40 MPa RC Column (45 cm x 45 cm) | Column | 40MPa | Concrete Rectangular | 450 | 450 | 2025 | 3200 | 0.65 | 1585.32 | G300E | 44524800 | 349.36 | G300E | 0 | 0
947 | Story22 | C12 | 40 MPa RC Column (45 cm x 45 cm) | Column | 40MPa | Concrete Rectangular | 450 | 450 | 2025 | 3200 | 0.65 | 1585.32 | G300E | 20625066.67 | 161.83 | G300E | 0 | 0
948 | Story22 | C13 | 40 MPa RC Column (45 cm x 45 cm) | Column | 40MPa | Concrete Rectangular | 450 | 450 | 2025 | 3200 | 0.65 | 1585.32 | G300E | 20624000 | 161.82 | G300E | 0 | 0
949 | Story22 | C14 | 40 MPa RC Column (45 cm x 45 cm) | Column | 40MPa | Concrete Rectangular | 450 | 450 | 2025 | 3200 | 0.65 | 1585.32 | G300E | 44558933.33 | 349.63 | G300E | 0 | 0
950 | Story22 | C15 | 40 MPa RC Column (45 cm x 45 cm) | Column | 40MPa | Concrete Rectangular | 450 | 450 | 2025 | 3200 | 0.65 | 1585.32 | G300E | 45779200 | 359.2 | G300E | 0 | 0
951 | Story22 | C16 | 40 MPa RC Column (45 cm x 45 cm) | Column | 40MPa | Concrete Rectangular | 450 | 450 | 2025 | 3200 | 0.65 | 1585.32 | G300E | 23563733.33 | 184.89 | G300E | 0 | 0
952 | Story22 | C17 | 40 MPa RC Column (45 cm x 45 cm) | Column | 40MPa | Concrete Rectangular | 450 | 450 | 2025 | 3200 | 0.65 | 1585.32 | G300E | 23602133.33 | 185.19 | G300E | 0 | 0
953 | Story22 | C18 | 40 MPa RC Column (45 cm x 45 cm) | Column | 40MPa | Concrete Rectangular | 450 | 450 | 2025 | 3200 | 0.65 | 1585.32 | G300E | 44525866.67 | 349.37 | G300E | 0 | 0
954 | Story22 | C19 | 40 MPa RC Column (45 cm x 45 cm) | Column | 40MPa | Concrete Rectangular | 450 | 450 | 2025 | 3200 | 0.65 | 1585.32 | G300E | 42864000 | 336.33 | G300E | 0 | 0
955 | Story22 | C2 | 40 MPa RC Column (45 cm x 45 cm) | Column | 40MPa | Concrete Rectangular | 450 | 450 | 2025 | 3200 | 0.65 | 1585.32 | G300E | 23574400 | 184.97 | G300E | 0 | 0
956 | Story22 | C20 | 40 MPa RC Column (45 cm x 45 cm) | Column | 40MPa | Concrete Rectangular | 450 | 450 | 2025 | 3200 | 0.65 | 1585.32 | G300E | 20916266.67 | 164.12 | G300E | 0 | 0
957 | Story22 | C21 | 40 MPa RC Column (45 cm x 45 cm) | Column | 40MPa | Concrete Rectangular | 450 | 450 | 2025 | 3200 | 0.65 | 1585.32 | G300E | 20902400 | 164.01 | G300E | 0 | 0
958 | Story22 | C22 | 40 MPa RC Column (45 cm x 45 cm) | Column | 40MPa | Concrete Rectangular | 450 | 450 | 2025 | 3200 | 0.65 | 1585.32 | G300E | 42696533.33 | 335.01 | G300E | 0 | 0
959 | Story22 | C23 | 40 MPa RC Column (45 cm x 45 cm) | Column | 40MPa | Concrete Rectangular | 450 | 450 | 2025 | 3200 | 0.65 | 1585.32 | G300E | 44562133.33 | 349.65 | G300E | 0 | 0
960 | Story22 | C24 | 40 MPa RC Column (45 cm x 45 cm) | Column | 40MPa | Concrete Rectangular | 450 | 450 | 2025 | 3200 | 0.65 | 1585.32 | G300E | 23614933.33 | 185.29 | G300E | 0 | 0
961 | Story22 | C25 | 40 MPa RC Column (45 cm x 45 cm) | Column | 40MPa | Concrete Rectangular | 450 | 450 | 2025 | 3200 | 0.65 | 1585.32 | G300E | 24455466.67 | 191.89 | G300E | 0 | 0
962 | Story22 | C26 | 40 MPa RC Column (45 cm x 45 cm) | Column | 40MPa | Concrete Rectangular | 450 | 450 | 2025 | 3200 | 0.65 | 1585.32 | G300E | 20625066.67 | 161.83 | G300E | 0 | 0
963 | Story22 | C27 | 40 MPa RC Column (45 cm x 45 cm) | Column | 40MPa | Concrete Rectangular | 450 | 450 | 2025 | 3200 | 0.65 | 1585.32 | G300E | 20916266.67 | 164.12 | G300E | 0 | 0
964 | Story22 | C3 | 40 MPa RC Column (45 cm x 45 cm) | Column | 40MPa | Concrete Rectangular | 450 | 450 | 2025 | 3200 | 0.65 | 1585.32 | G300E | 23602133.33 | 185.19 | G300E | 0 | 0
965 | Story22 | C30 | 40 MPa RC Column (45 cm x 45 cm) | Column | 40MPa | Concrete Rectangular | 450 | 450 | 2025 | 3200 | 0.65 | 1585.32 | G300E | 20907733.33 | 164.05 | G300E | 0 | 0
966 | Story22 | C31 | 40 MPa RC Column (45 cm x 45 cm) | Column | 40MPa | Concrete Rectangular | 450 | 450 | 2025 | 3200 | 0.65 | 1585.32 | G300E | 20633600 | 161.9 | G300E | 0 | 0
967 | Story22 | C32 | 40 MPa RC Column (45 cm x 45 cm) | Column | 40MPa | Concrete Rectangular | 450 | 450 | 2025 | 3200 | 0.65 | 1585.32 | G300E | 24470400 | 192 | G300E | 0 | 0
968 | Story22 | C33 | 40 MPa RC Column (45 cm x 45 cm) | Column | 40MPa | Concrete Rectangular | 450 | 450 | 2025 | 3200 | 0.65 | 1585.32 | G300E | 24457600 | 191.9 | G300E | 0 | 0
969 | Story22 | C34 | 40 MPa RC Column (45 cm x 45 cm) | Column | 40MPa | Concrete Rectangular | 450 | 450 | 2025 | 3200 | 0.65 | 1585.32 | G300E | 20624000 | 161.82 | G300E | 0 | 0
970 | Story22 | C35 | 40 MPa RC Column (45 cm x 45 cm) | Column | 40MPa | Concrete Rectangular | 450 | 450 | 2025 | 3200 | 0.65 | 1585.32 | G300E | 20904533.33 | 164.02 | G300E | 0 | 0
971 | Story22 | C38 | 40 MPa RC Column (45 cm x 45 cm) | Column | 40MPa | Concrete Rectangular | 450 | 450 | 2025 | 3200 | 0.65 | 1585.32 | G300E | 20908800 | 164.06 | G300E | 0 | 0
972 | Story22 | C39 | 40 MPa RC Column (45 cm x 45 cm) | Column | 40MPa | Concrete Rectangular | 450 | 450 | 2025 | 3200 | 0.65 | 1585.32 | G300E | 20634666.67 | 161.91 | G300E | 0 | 0
973 | Story22 | C4 | 40 MPa RC Column (45 cm x 45 cm) | Column | 40MPa | Concrete Rectangular | 450 | 450 | 2025 | 3200 | 0.65 | 1585.32 | G300E | 24455466.67 | 191.89 | G300E | 0 | 0
974 | Story22 | C40 | 40 MPa RC Column (45 cm x 45 cm) | Column | 40MPa | Concrete Rectangular | 450 | 450 | 2025 | 3200 | 0.65 | 1585.32 | G300E | 24471466.67 | 192.01 | G300E | 0 | 0
975 | Story22 | C41 | 40 MPa RC Column (45 cm x 45 cm) | Column | 40MPa | Concrete Rectangular | 450 | 450 | 2025 | 3200 | 0.65 | 1585.32 | G300E | 23606400 | 185.22 | G300E | 0 | 0
976 | Story22 | C42 | 40 MPa RC Column (45 cm x 45 cm) | Column | 40MPa | Concrete Rectangular | 450 | 450 | 2025 | 3200 | 0.65 | 1585.32 | G300E | 44558933.33 | 349.63 | G300E | 0 | 0
977 | Story22 | C43 | 40 MPa RC Column (45 cm x 45 cm) | Column | 40MPa | Concrete Rectangular | 450 | 450 | 2025 | 3200 | 0.65 | 1585.32 | G300E | 42696533.33 | 335.01 | G300E | 0 | 0
978 | Story22 | C44 | 40 MPa RC Column (45 cm x 45 cm) | Column | 40MPa | Concrete Rectangular | 450 | 450 | 2025 | 3200 | 0.65 | 1585.32 | G300E | 20907733.33 | 164.05 | G300E | 0 | 0
979 | Story22 | C45 | 40 MPa RC Column (45 cm x 45 cm) | Column | 40MPa | Concrete Rectangular | 450 | 450 | 2025 | 3200 | 0.65 | 1585.32 | G300E | 20907733.33 | 164.05 | G300E | 0 | 0
980 | Story22 | C46 | 40 MPa RC Column (45 cm x 45 cm) | Column | 40MPa | Concrete Rectangular | 450 | 450 | 2025 | 3200 | 0.65 | 1585.32 | G300E | 42699733.33 | 335.04 | G300E | 0 | 0
981 | Story22 | C47 | 40 MPa RC Column (45 cm x 45 cm) | Column | 40MPa | Concrete Rectangular | 450 | 450 | 2025 | 3200 | 0.65 | 1585.32 | G300E | 44564266.67 | 349.67 | G300E | 0 | 0
982 | Story22 | C48 | 40 MPa RC Column (45 cm x 45 cm) | Column | 40MPa | Concrete Rectangular | 450 | 450 | 2025 | 3200 | 0.65 | 1585.32 | G300E | 23619200 | 185.33 | G300E | 0 | 0
983 | Story22 | C49 | 40 MPa RC Column (45 cm x 45 cm) | Column | 40MPa | Concrete Rectangular | 450 | 450 | 2025 | 3200 | 0.65 | 1585.32 | G300E | 23558400 | 184.85 | G300E | 0 | 0
984 | Story22 | C5 | 40 MPa RC Column (45 cm x 45 cm) | Column | 40MPa | Concrete Rectangular | 450 | 450 | 2025 | 3200 | 0.65 | 1585.32 | G300E | 24456533.33 | 191.9 | G300E | 0 | 0
985 | Story22 | C50 | 40 MPa RC Column (45 cm x 45 cm) | Column | 40MPa | Concrete Rectangular | 450 | 450 | 2025 | 3200 | 0.65 | 1585.32 | G300E | 45779200 | 359.2 | G300E | 0 | 0
986 | Story22 | C51 | 40 MPa RC Column (45 cm x 45 cm) | Column | 40MPa | Concrete Rectangular | 450 | 450 | 2025 | 3200 | 0.65 | 1585.32 | G300E | 44562133.33 | 349.65 | G300E | 0 | 0
987 | Story22 | C52 | 40 MPa RC Column (45 cm x 45 cm) | Column | 40MPa | Concrete Rectangular | 450 | 450 | 2025 | 3200 | 0.65 | 1585.32 | G300E | 20632533.33 | 161.89 | G300E | 0 | 0
988 | Story22 | C53 | 40 MPa RC Column (45 cm x 45 cm) | Column | 40MPa | Concrete Rectangular | 450 | 450 | 2025 | 3200 | 0.65 | 1585.32 | G300E | 20634666.67 | 161.91 | G300E | 0 | 0
989 | Story22 | C54 | 40 MPa RC Column (45 cm x 45 cm) | Column | 40MPa | Concrete Rectangular | 450 | 450 | 2025 | 3200 | 0.65 | 1585.32 | G300E | 44564266.67 | 349.67 | G300E | 0 | 0
990 | Story22 | C55 | 40 MPa RC Column (45 cm x 45 cm) | Column | 40MPa | Concrete Rectangular | 450 | 450 | 2025 | 3200 | 0.65 | 1585.32 | G300E | 45785600 | 359.25 | G300E | 0 | 0
991 | Story22 | C56 | 40 MPa RC Column (45 cm x 45 cm) | Column | 40MPa | Concrete Rectangular | 450 | 450 | 2025 | 3200 | 0.65 | 1585.32 | G300E | 23572266.67 | 184.96 | G300E | 0 | 0
992 | Story22 | C57 | 40 MPa RC Column (45 cm x 45 cm) | Column | 40MPa | Concrete Rectangular | 450 | 450 | 2025 | 3250 | 0.66 | 1610.09 | G300E | 25371666.67 | 199.08 | G300E | 0 | 0
993 | Story22 | C58 | 40 MPa RC Column (45 cm x 45 cm) | Column | 40MPa | Concrete Rectangular | 450 | 450 | 2025 | 3200 | 0.65 | 1585.32 | G300E | 23563733.33 | 184.89 | G300E | 0 | 0
994 | Story22 | C59 | 40 MPa RC Column (45 cm x 45 cm) | Column | 40MPa | Concrete Rectangular | 450 | 450 | 2025 | 3200 | 0.65 | 1585.32 | G300E | 23614933.33 | 185.29 | G300E | 0 | 0
995 | Story22 | C6 | 40 MPa RC Column (45 cm x 45 cm) | Column | 40MPa | Concrete Rectangular | 450 | 450 | 2025 | 3200 | 0.65 | 1585.32 | G300E | 23606400 | 185.22 | G300E | 0 | 0
996 | Story22 | C60 | 40 MPa RC Column (45 cm x 45 cm) | Column | 40MPa | Concrete Rectangular | 450 | 450 | 2025 | 3200 | 0.65 | 1585.32 | G300E | 24470400 | 192 | G300E | 0 | 0
997 | Story22 | C61 | 40 MPa RC Column (45 cm x 45 cm) | Column | 40MPa | Concrete Rectangular | 450 | 450 | 2025 | 3200 | 0.65 | 1585.32 | G300E | 24471466.67 | 192.01 | G300E | 0 | 0
998 | Story22 | C62 | 40 MPa RC Column (45 cm x 45 cm) | Column | 40MPa | Concrete Rectangular | 450 | 450 | 2025 | 3200 | 0.65 | 1585.32 | G300E | 23619200 | 185.33 | G300E | 0 | 0
999 | Story22 | C63 | 40 MPa RC Column (45 cm x 45 cm) | Column | 40MPa | Concrete Rectangular | 450 | 450 | 2025 | 3200 | 0.65 | 1585.32 | G300E | 23572266.67 | 184.96 | G300E | 0 | 0
1000 | Story22 | C64 | 40 MPa RC Column (45 cm x 45 cm) | Column | 40MPa | Concrete Rectangular | 450 | 450 | 2025 | 3250 | 0.66 | 1610.09 | G300E | 25383583.33 | 199.17 | G300E | 0 | 0
1001 | Story22 | C7 | 40 MPa RC Column (45 cm x 45 cm) | Column | 40MPa | Concrete Rectangular | 450 | 450 | 2025 | 3200 | 0.65 | 1585.32 | G300E | 23558400 | 184.85 | G300E | 0 | 0
1002 | Story22 | C8 | 40 MPa RC Column (45 cm x 45 cm) | Column | 40MPa | Concrete Rectangular | 450 | 450 | 2025 | 3250 | 0.66 | 1610.09 | G300E | 25371666.67 | 199.08 | G300E | 0 | 0
1003 | Story22 | C9 | 40 MPa RC Column (45 cm x 45 cm) | Column | 40MPa | Concrete Rectangular | 450 | 450 | 2025 | 3200 | 0.65 | 1585.32 | G300E | 23571200 | 184.95 | G300E | 0 | 0
1004 | Story23 | C1 | 40 MPa RC Column (45 cm x 45 cm) | Column | 40MPa | Concrete Rectangular | 450 | 450 | 2025 | 3250 | 0.66 | 1610.09 | G300E | 23002416.67 | 180.49 | G300E | 0 | 0
1005 | Story23 | C10 | 40 MPa RC Column (45 cm x 45 cm) | Column | 40MPa | Concrete Rectangular | 450 | 450 | 2025 | 3200 | 0.65 | 1585.32 | G300E | 41044266.67 | 322.05 | G300E | 0 | 0
1006 | Story23 | C11 | 40 MPa RC Column (45 cm x 45 cm) | Column | 40MPa | Concrete Rectangular | 450 | 450 | 2025 | 3200 | 0.65 | 1585.32 | G300E | 39533866.67 | 310.2 | G300E | 0 | 0
1007 | Story23 | C12 | 40 MPa RC Column (45 cm x 45 cm) | Column | 40MPa | Concrete Rectangular | 450 | 450 | 2025 | 3200 | 0.65 | 1585.32 | G300E | 14464000 | 113.49 | G300E | 0 | 0
1008 | Story23 | C13 | 40 MPa RC Column (45 cm x 45 cm) | Column | 40MPa | Concrete Rectangular | 450 | 450 | 2025 | 3200 | 0.65 | 1585.32 | G300E | 14460800 | 113.46 | G300E | 0 | 0
1009 | Story23 | C14 | 40 MPa RC Column (45 cm x 45 cm) | Column | 40MPa | Concrete Rectangular | 450 | 450 | 2025 | 3200 | 0.65 | 1585.32 | G300E | 39568000 | 310.47 | G300E | 0 | 0
1010 | Story23 | C15 | 40 MPa RC Column (45 cm x 45 cm) | Column | 40MPa | Concrete Rectangular | 450 | 450 | 2025 | 3200 | 0.65 | 1585.32 | G300E | 40883200 | 320.78 | G300E | 0 | 0
1011 | Story23 | C16 | 40 MPa RC Column (45 cm x 45 cm) | Column | 40MPa | Concrete Rectangular | 450 | 450 | 2025 | 3200 | 0.65 | 1585.32 | G300E | 19180800 | 150.5 | G300E | 0 | 0
1012 | Story23 | C17 | 40 MPa RC Column (45 cm x 45 cm) | Column | 40MPa | Concrete Rectangular | 450 | 450 | 2025 | 3200 | 0.65 | 1585.32 | G300E | 19301333.33 | 151.45 | G300E | 0 | 0
1013 | Story23 | C18 | 40 MPa RC Column (45 cm x 45 cm) | Column | 40MPa | Concrete Rectangular | 450 | 450 | 2025 | 3200 | 0.65 | 1585.32 | G300E | 39536000 | 310.21 | G300E | 0 | 0
1014 | Story23 | C19 | 40 MPa RC Column (45 cm x 45 cm) | Column | 40MPa | Concrete Rectangular | 450 | 450 | 2025 | 3200 | 0.65 | 1585.32 | G300E | 38006400 | 298.21 | G300E | 0 | 0
1015 | Story23 | C2 | 40 MPa RC Column (45 cm x 45 cm) | Column | 40MPa | Concrete Rectangular | 450 | 450 | 2025 | 3200 | 0.65 | 1585.32 | G300E | 19200000 | 150.65 | G300E | 0 | 0
1016 | Story23 | C20 | 40 MPa RC Column (45 cm x 45 cm) | Column | 40MPa | Concrete Rectangular | 450 | 450 | 2025 | 3200 | 0.65 | 1585.32 | G300E | 14999466.67 | 117.69 | G300E | 0 | 0
1017 | Story23 | C21 | 40 MPa RC Column (45 cm x 45 cm) | Column | 40MPa | Concrete Rectangular | 450 | 450 | 2025 | 3200 | 0.65 | 1585.32 | G300E | 14980266.67 | 117.54 | G300E | 0 | 0
1018 | Story23 | C22 | 40 MPa RC Column (45 cm x 45 cm) | Column | 40MPa | Concrete Rectangular | 450 | 450 | 2025 | 3200 | 0.65 | 1585.32 | G300E | 37866666.67 | 297.12 | G300E | 0 | 0
1019 | Story23 | C23 | 40 MPa RC Column (45 cm x 45 cm) | Column | 40MPa | Concrete Rectangular | 450 | 450 | 2025 | 3200 | 0.65 | 1585.32 | G300E | 39572266.67 | 310.5 | G300E | 0 | 0
1020 | Story23 | C24 | 40 MPa RC Column (45 cm x 45 cm) | Column | 40MPa | Concrete Rectangular | 450 | 450 | 2025 | 3200 | 0.65 | 1585.32 | G300E | 19309866.67 | 151.51 | G300E | 0 | 0
1021 | Story23 | C25 | 40 MPa RC Column (45 cm x 45 cm) | Column | 40MPa | Concrete Rectangular | 450 | 450 | 2025 | 3200 | 0.65 | 1585.32 | G300E | 20781866.67 | 163.06 | G300E | 0 | 0
1022 | Story23 | C26 | 40 MPa RC Column (45 cm x 45 cm) | Column | 40MPa | Concrete Rectangular | 450 | 450 | 2025 | 3200 | 0.65 | 1585.32 | G300E | 14464000 | 113.49 | G300E | 0 | 0
1023 | Story23 | C27 | 40 MPa RC Column (45 cm x 45 cm) | Column | 40MPa | Concrete Rectangular | 450 | 450 | 2025 | 3200 | 0.65 | 1585.32 | G300E | 14999466.67 | 117.69 | G300E | 0 | 0
1024 | Story23 | C3 | 40 MPa RC Column (45 cm x 45 cm) | Column | 40MPa | Concrete Rectangular | 450 | 450 | 2025 | 3200 | 0.65 | 1585.32 | G300E | 19301333.33 | 151.45 | G300E | 0 | 0
1025 | Story23 | C30 | 40 MPa RC Column (45 cm x 45 cm) | Column | 40MPa | Concrete Rectangular | 450 | 450 | 2025 | 3200 | 0.65 | 1585.32 | G300E | 14983466.67 | 117.57 | G300E | 0 | 0
1026 | Story23 | C31 | 40 MPa RC Column (45 cm x 45 cm) | Column | 40MPa | Concrete Rectangular | 450 | 450 | 2025 | 3200 | 0.65 | 1585.32 | G300E | 14469333.33 | 113.53 | G300E | 0 | 0
1027 | Story23 | C32 | 40 MPa RC Column (45 cm x 45 cm) | Column | 40MPa | Concrete Rectangular | 450 | 450 | 2025 | 3200 | 0.65 | 1585.32 | G300E | 20797866.67 | 163.19 | G300E | 0 | 0
1028 | Story23 | C33 | 40 MPa RC Column (45 cm x 45 cm) | Column | 40MPa | Concrete Rectangular | 450 | 450 | 2025 | 3200 | 0.65 | 1585.32 | G300E | 20785066.67 | 163.09 | G300E | 0 | 0
1029 | Story23 | C34 | 40 MPa RC Column (45 cm x 45 cm) | Column | 40MPa | Concrete Rectangular | 450 | 450 | 2025 | 3200 | 0.65 | 1585.32 | G300E | 14460800 | 113.46 | G300E | 0 | 0
1030 | Story23 | C35 | 40 MPa RC Column (45 cm x 45 cm) | Column | 40MPa | Concrete Rectangular | 450 | 450 | 2025 | 3200 | 0.65 | 1585.32 | G300E | 14981333.33 | 117.55 | G300E | 0 | 0
1031 | Story23 | C38 | 40 MPa RC Column (45 cm x 45 cm) | Column | 40MPa | Concrete Rectangular | 450 | 450 | 2025 | 3200 | 0.65 | 1585.32 | G300E | 14985600 | 117.58 | G300E | 0 | 0
1032 | Story23 | C39 | 40 MPa RC Column (45 cm x 45 cm) | Column | 40MPa | Concrete Rectangular | 450 | 450 | 2025 | 3200 | 0.65 | 1585.32 | G300E | 14471466.67 | 113.55 | G300E | 0 | 0
1033 | Story23 | C4 | 40 MPa RC Column (45 cm x 45 cm) | Column | 40MPa | Concrete Rectangular | 450 | 450 | 2025 | 3200 | 0.65 | 1585.32 | G300E | 20781866.67 | 163.06 | G300E | 0 | 0
1034 | Story23 | C40 | 40 MPa RC Column (45 cm x 45 cm) | Column | 40MPa | Concrete Rectangular | 450 | 450 | 2025 | 3200 | 0.65 | 1585.32 | G300E | 20801066.67 | 163.21 | G300E | 0 | 0
1035 | Story23 | C41 | 40 MPa RC Column (45 cm x 45 cm) | Column | 40MPa | Concrete Rectangular | 450 | 450 | 2025 | 3200 | 0.65 | 1585.32 | G300E | 19301333.33 | 151.45 | G300E | 0 | 0
1036 | Story23 | C42 | 40 MPa RC Column (45 cm x 45 cm) | Column | 40MPa | Concrete Rectangular | 450 | 450 | 2025 | 3200 | 0.65 | 1585.32 | G300E | 39568000 | 310.47 | G300E | 0 | 0
1037 | Story23 | C43 | 40 MPa RC Column (45 cm x 45 cm) | Column | 40MPa | Concrete Rectangular | 450 | 450 | 2025 | 3200 | 0.65 | 1585.32 | G300E | 37866666.67 | 297.12 | G300E | 0 | 0
1038 | Story23 | C44 | 40 MPa RC Column (45 cm x 45 cm) | Column | 40MPa | Concrete Rectangular | 450 | 450 | 2025 | 3200 | 0.65 | 1585.32 | G300E | 14983466.67 | 117.57 | G300E | 0 | 0
1039 | Story23 | C45 | 40 MPa RC Column (45 cm x 45 cm) | Column | 40MPa | Concrete Rectangular | 450 | 450 | 2025 | 3200 | 0.65 | 1585.32 | G300E | 14985600 | 117.58 | G300E | 0 | 0
1040 | Story23 | C46 | 40 MPa RC Column (45 cm x 45 cm) | Column | 40MPa | Concrete Rectangular | 450 | 450 | 2025 | 3200 | 0.65 | 1585.32 | G300E | 37868800 | 297.13 | G300E | 0 | 0
1041 | Story23 | C47 | 40 MPa RC Column (45 cm x 45 cm) | Column | 40MPa | Concrete Rectangular | 450 | 450 | 2025 | 3200 | 0.65 | 1585.32 | G300E | 39574400 | 310.52 | G300E | 0 | 0
1042 | Story23 | C48 | 40 MPa RC Column (45 cm x 45 cm) | Column | 40MPa | Concrete Rectangular | 450 | 450 | 2025 | 3200 | 0.65 | 1585.32 | G300E | 19315200 | 151.55 | G300E | 0 | 0
1043 | Story23 | C49 | 40 MPa RC Column (45 cm x 45 cm) | Column | 40MPa | Concrete Rectangular | 450 | 450 | 2025 | 3200 | 0.65 | 1585.32 | G300E | 19177600 | 150.47 | G300E | 0 | 0
1044 | Story23 | C5 | 40 MPa RC Column (45 cm x 45 cm) | Column | 40MPa | Concrete Rectangular | 450 | 450 | 2025 | 3200 | 0.65 | 1585.32 | G300E | 20785066.67 | 163.09 | G300E | 0 | 0
1045 | Story23 | C50 | 40 MPa RC Column (45 cm x 45 cm) | Column | 40MPa | Concrete Rectangular | 450 | 450 | 2025 | 3200 | 0.65 | 1585.32 | G300E | 40883200 | 320.78 | G300E | 0 | 0
1046 | Story23 | C51 | 40 MPa RC Column (45 cm x 45 cm) | Column | 40MPa | Concrete Rectangular | 450 | 450 | 2025 | 3200 | 0.65 | 1585.32 | G300E | 39572266.67 | 310.5 | G300E | 0 | 0
1047 | Story23 | C52 | 40 MPa RC Column (45 cm x 45 cm) | Column | 40MPa | Concrete Rectangular | 450 | 450 | 2025 | 3200 | 0.65 | 1585.32 | G300E | 14469333.33 | 113.53 | G300E | 0 | 0
1048 | Story23 | C53 | 40 MPa RC Column (45 cm x 45 cm) | Column | 40MPa | Concrete Rectangular | 450 | 450 | 2025 | 3200 | 0.65 | 1585.32 | G300E | 14471466.67 | 113.55 | G300E | 0 | 0
1049 | Story23 | C54 | 40 MPa RC Column (45 cm x 45 cm) | Column | 40MPa | Concrete Rectangular | 450 | 450 | 2025 | 3200 | 0.65 | 1585.32 | G300E | 39574400 | 310.52 | G300E | 0 | 0
1050 | Story23 | C55 | 40 MPa RC Column (45 cm x 45 cm) | Column | 40MPa | Concrete Rectangular | 450 | 450 | 2025 | 3200 | 0.65 | 1585.32 | G300E | 40889600 | 320.83 | G300E | 0 | 0
1051 | Story23 | C56 | 40 MPa RC Column (45 cm x 45 cm) | Column | 40MPa | Concrete Rectangular | 450 | 450 | 2025 | 3200 | 0.65 | 1585.32 | G300E | 19190400 | 150.57 | G300E | 0 | 0
1052 | Story23 | C57 | 40 MPa RC Column (45 cm x 45 cm) | Column | 40MPa | Concrete Rectangular | 450 | 450 | 2025 | 3250 | 0.66 | 1610.09 | G300E | 23054416.67 | 180.89 | G300E | 0 | 0
1053 | Story23 | C58 | 40 MPa RC Column (45 cm x 45 cm) | Column | 40MPa | Concrete Rectangular | 450 | 450 | 2025 | 3200 | 0.65 | 1585.32 | G300E | 19180800 | 150.5 | G300E | 0 | 0
1054 | Story23 | C59 | 40 MPa RC Column (45 cm x 45 cm) | Column | 40MPa | Concrete Rectangular | 450 | 450 | 2025 | 3200 | 0.65 | 1585.32 | G300E | 19309866.67 | 151.51 | G300E | 0 | 0
1055 | Story23 | C6 | 40 MPa RC Column (45 cm x 45 cm) | Column | 40MPa | Concrete Rectangular | 450 | 450 | 2025 | 3200 | 0.65 | 1585.32 | G300E | 19301333.33 | 151.45 | G300E | 0 | 0
1056 | Story23 | C60 | 40 MPa RC Column (45 cm x 45 cm) | Column | 40MPa | Concrete Rectangular | 450 | 450 | 2025 | 3200 | 0.65 | 1585.32 | G300E | 20797866.67 | 163.19 | G300E | 0 | 0
1057 | Story23 | C61 | 40 MPa RC Column (45 cm x 45 cm) | Column | 40MPa | Concrete Rectangular | 450 | 450 | 2025 | 3200 | 0.65 | 1585.32 | G300E | 20801066.67 | 163.21 | G300E | 0 | 0
1058 | Story23 | C62 | 40 MPa RC Column (45 cm x 45 cm) | Column | 40MPa | Concrete Rectangular | 450 | 450 | 2025 | 3200 | 0.65 | 1585.32 | G300E | 19315200 | 151.55 | G300E | 0 | 0
1059 | Story23 | C63 | 40 MPa RC Column (45 cm x 45 cm) | Column | 40MPa | Concrete Rectangular | 450 | 450 | 2025 | 3200 | 0.65 | 1585.32 | G300E | 19190400 | 150.57 | G300E | 0 | 0
1060 | Story23 | C64 | 40 MPa RC Column (45 cm x 45 cm) | Column | 40MPa | Concrete Rectangular | 450 | 450 | 2025 | 3250 | 0.66 | 1610.09 | G300E | 23067416.67 | 181 | G300E | 0 | 0
1061 | Story23 | C7 | 40 MPa RC Column (45 cm x 45 cm) | Column | 40MPa | Concrete Rectangular | 450 | 450 | 2025 | 3200 | 0.65 | 1585.32 | G300E | 19177600 | 150.47 | G300E | 0 | 0
1062 | Story23 | C8 | 40 MPa RC Column (45 cm x 45 cm) | Column | 40MPa | Concrete Rectangular | 450 | 450 | 2025 | 3250 | 0.66 | 1610.09 | G300E | 23054416.67 | 180.89 | G300E | 0 | 0
1063 | Story23 | C9 | 40 MPa RC Column (45 cm x 45 cm) | Column | 40MPa | Concrete Rectangular | 450 | 450 | 2025 | 3200 | 0.65 | 1585.32 | G300E | 19196800 | 150.63 | G300E | 0 | 0
1064 | Story24 | C1 | 40 MPa RC Column (45 cm x 45 cm) | Column | 40MPa | Concrete Rectangular | 450 | 450 | 2025 | 3250 | 0.66 | 1610.09 | G300E | 20610416.67 | 161.72 | G300E | 0 | 0
1065 | Story24 | C10 | 40 MPa RC Column (45 cm x 45 cm) | Column | 40MPa | Concrete Rectangular | 450 | 450 | 2025 | 3200 | 0.65 | 1585.32 | G300E | 36394666.67 | 285.57 | G300E | 0 | 0
1066 | Story24 | C11 | 40 MPa RC Column (45 cm x 45 cm) | Column | 40MPa | Concrete Rectangular | 450 | 450 | 2025 | 3200 | 0.65 | 1585.32 | G300E | 35056000 | 275.06 | G300E | 0 | 0
1067 | Story24 | C12 | 40 MPa RC Column (45 cm x 45 cm) | Column | 40MPa | Concrete Rectangular | 450 | 450 | 2025 | 3200 | 0.65 | 1585.32 | G300E | 8210133.33 | 64.42 | G300E | 0 | 0
1068 | Story24 | C13 | 40 MPa RC Column (45 cm x 45 cm) | Column | 40MPa | Concrete Rectangular | 450 | 450 | 2025 | 3200 | 0.65 | 1585.32 | G300E | 8202666.67 | 64.36 | G300E | 0 | 0
1069 | Story24 | C14 | 40 MPa RC Column (45 cm x 45 cm) | Column | 40MPa | Concrete Rectangular | 450 | 450 | 2025 | 3200 | 0.65 | 1585.32 | G300E | 35084800 | 275.29 | G300E | 0 | 0
1070 | Story24 | C15 | 40 MPa RC Column (45 cm x 45 cm) | Column | 40MPa | Concrete Rectangular | 450 | 450 | 2025 | 3200 | 0.65 | 1585.32 | G300E | 36256000 | 284.48 | G300E | 0 | 0
1071 | Story24 | C16 | 40 MPa RC Column (45 cm x 45 cm) | Column | 40MPa | Concrete Rectangular | 450 | 450 | 2025 | 3200 | 0.65 | 1585.32 | G300E | 15194666.67 | 119.22 | G300E | 0 | 0
1072 | Story24 | C17 | 40 MPa RC Column (45 cm x 45 cm) | Column | 40MPa | Concrete Rectangular | 450 | 450 | 2025 | 3200 | 0.65 | 1585.32 | G300E | 15401600 | 120.85 | G300E | 0 | 0
1073 | Story24 | C18 | 40 MPa RC Column (45 cm x 45 cm) | Column | 40MPa | Concrete Rectangular | 450 | 450 | 2025 | 3200 | 0.65 | 1585.32 | G300E | 35056000 | 275.06 | G300E | 0 | 0
1074 | Story24 | C19 | 40 MPa RC Column (45 cm x 45 cm) | Column | 40MPa | Concrete Rectangular | 450 | 450 | 2025 | 3200 | 0.65 | 1585.32 | G300E | 33529600 | 263.09 | G300E | 0 | 0
1075 | Story24 | C2 | 40 MPa RC Column (45 cm x 45 cm) | Column | 40MPa | Concrete Rectangular | 450 | 450 | 2025 | 3200 | 0.65 | 1585.32 | G300E | 15221333.33 | 119.43 | G300E | 0 | 0
1076 | Story24 | C20 | 40 MPa RC Column (45 cm x 45 cm) | Column | 40MPa | Concrete Rectangular | 450 | 450 | 2025 | 3200 | 0.65 | 1585.32 | G300E | 9016533.33 | 70.75 | G300E | 0 | 0
1077 | Story24 | C21 | 40 MPa RC Column (45 cm x 45 cm) | Column | 40MPa | Concrete Rectangular | 450 | 450 | 2025 | 3200 | 0.65 | 1585.32 | G300E | 8990933.33 | 70.55 | G300E | 0 | 0
1078 | Story24 | C22 | 40 MPa RC Column (45 cm x 45 cm) | Column | 40MPa | Concrete Rectangular | 450 | 450 | 2025 | 3200 | 0.65 | 1585.32 | G300E | 33384533.33 | 261.95 | G300E | 0 | 0
1079 | Story24 | C23 | 40 MPa RC Column (45 cm x 45 cm) | Column | 40MPa | Concrete Rectangular | 450 | 450 | 2025 | 3200 | 0.65 | 1585.32 | G300E | 35088000 | 275.31 | G300E | 0 | 0
1080 | Story24 | C24 | 40 MPa RC Column (45 cm x 45 cm) | Column | 40MPa | Concrete Rectangular | 450 | 450 | 2025 | 3200 | 0.65 | 1585.32 | G300E | 15408000 | 120.9 | G300E | 0 | 0
1081 | Story24 | C25 | 40 MPa RC Column (45 cm x 45 cm) | Column | 40MPa | Concrete Rectangular | 450 | 450 | 2025 | 3200 | 0.65 | 1585.32 | G300E | 17297066.67 | 135.72 | G300E | 0 | 0
1082 | Story24 | C26 | 40 MPa RC Column (45 cm x 45 cm) | Column | 40MPa | Concrete Rectangular | 450 | 450 | 2025 | 3200 | 0.65 | 1585.32 | G300E | 8211200 | 64.43 | G300E | 0 | 0
1083 | Story24 | C27 | 40 MPa RC Column (45 cm x 45 cm) | Column | 40MPa | Concrete Rectangular | 450 | 450 | 2025 | 3200 | 0.65 | 1585.32 | G300E | 9015466.67 | 70.74 | G300E | 0 | 0
1084 | Story24 | C3 | 40 MPa RC Column (45 cm x 45 cm) | Column | 40MPa | Concrete Rectangular | 450 | 450 | 2025 | 3200 | 0.65 | 1585.32 | G300E | 15401600 | 120.85 | G300E | 0 | 0
1085 | Story24 | C30 | 40 MPa RC Column (45 cm x 45 cm) | Column | 40MPa | Concrete Rectangular | 450 | 450 | 2025 | 3200 | 0.65 | 1585.32 | G300E | 8994133.33 | 70.57 | G300E | 0 | 0
1086 | Story24 | C31 | 40 MPa RC Column (45 cm x 45 cm) | Column | 40MPa | Concrete Rectangular | 450 | 450 | 2025 | 3200 | 0.65 | 1585.32 | G300E | 8212266.67 | 64.44 | G300E | 0 | 0
1087 | Story24 | C32 | 40 MPa RC Column (45 cm x 45 cm) | Column | 40MPa | Concrete Rectangular | 450 | 450 | 2025 | 3200 | 0.65 | 1585.32 | G300E | 17312000 | 135.84 | G300E | 0 | 0
1088 | Story24 | C33 | 40 MPa RC Column (45 cm x 45 cm) | Column | 40MPa | Concrete Rectangular | 450 | 450 | 2025 | 3200 | 0.65 | 1585.32 | G300E | 17299200 | 135.74 | G300E | 0 | 0
1089 | Story24 | C34 | 40 MPa RC Column (45 cm x 45 cm) | Column | 40MPa | Concrete Rectangular | 450 | 450 | 2025 | 3200 | 0.65 | 1585.32 | G300E | 8202666.67 | 64.36 | G300E | 0 | 0
1090 | Story24 | C35 | 40 MPa RC Column (45 cm x 45 cm) | Column | 40MPa | Concrete Rectangular | 450 | 450 | 2025 | 3200 | 0.65 | 1585.32 | G300E | 8992000 | 70.55 | G300E | 0 | 0
1091 | Story24 | C38 | 40 MPa RC Column (45 cm x 45 cm) | Column | 40MPa | Concrete Rectangular | 450 | 450 | 2025 | 3200 | 0.65 | 1585.32 | G300E | 8995200 | 70.58 | G300E | 0 | 0
1092 | Story24 | C39 | 40 MPa RC Column (45 cm x 45 cm) | Column | 40MPa | Concrete Rectangular | 450 | 450 | 2025 | 3200 | 0.65 | 1585.32 | G300E | 8213333.33 | 64.44 | G300E | 0 | 0
1093 | Story24 | C4 | 40 MPa RC Column (45 cm x 45 cm) | Column | 40MPa | Concrete Rectangular | 450 | 450 | 2025 | 3200 | 0.65 | 1585.32 | G300E | 17297066.67 | 135.72 | G300E | 0 | 0
1094 | Story24 | C40 | 40 MPa RC Column (45 cm x 45 cm) | Column | 40MPa | Concrete Rectangular | 450 | 450 | 2025 | 3200 | 0.65 | 1585.32 | G300E | 17313066.67 | 135.84 | G300E | 0 | 0
1095 | Story24 | C41 | 40 MPa RC Column (45 cm x 45 cm) | Column | 40MPa | Concrete Rectangular | 450 | 450 | 2025 | 3200 | 0.65 | 1585.32 | G300E | 15398400 | 120.82 | G300E | 0 | 0
1096 | Story24 | C42 | 40 MPa RC Column (45 cm x 45 cm) | Column | 40MPa | Concrete Rectangular | 450 | 450 | 2025 | 3200 | 0.65 | 1585.32 | G300E | 35084800 | 275.29 | G300E | 0 | 0
1097 | Story24 | C43 | 40 MPa RC Column (45 cm x 45 cm) | Column | 40MPa | Concrete Rectangular | 450 | 450 | 2025 | 3200 | 0.65 | 1585.32 | G300E | 33384533.33 | 261.95 | G300E | 0 | 0
1098 | Story24 | C44 | 40 MPa RC Column (45 cm x 45 cm) | Column | 40MPa | Concrete Rectangular | 450 | 450 | 2025 | 3200 | 0.65 | 1585.32 | G300E | 8994133.33 | 70.57 | G300E | 0 | 0
1099 | Story24 | C45 | 40 MPa RC Column (45 cm x 45 cm) | Column | 40MPa | Concrete Rectangular | 450 | 450 | 2025 | 3200 | 0.65 | 1585.32 | G300E | 8995200 | 70.58 | G300E | 0 | 0
1100 | Story24 | C46 | 40 MPa RC Column (45 cm x 45 cm) | Column | 40MPa | Concrete Rectangular | 450 | 450 | 2025 | 3200 | 0.65 | 1585.32 | G300E | 33386666.67 | 261.96 | G300E | 0 | 0
1101 | Story24 | C47 | 40 MPa RC Column (45 cm x 45 cm) | Column | 40MPa | Concrete Rectangular | 450 | 450 | 2025 | 3200 | 0.65 | 1585.32 | G300E | 35090133.33 | 275.33 | G300E | 0 | 0
1102 | Story24 | C48 | 40 MPa RC Column (45 cm x 45 cm) | Column | 40MPa | Concrete Rectangular | 450 | 450 | 2025 | 3200 | 0.65 | 1585.32 | G300E | 15412266.67 | 120.93 | G300E | 0 | 0
1103 | Story24 | C49 | 40 MPa RC Column (45 cm x 45 cm) | Column | 40MPa | Concrete Rectangular | 450 | 450 | 2025 | 3200 | 0.65 | 1585.32 | G300E | 15189333.33 | 119.18 | G300E | 0 | 0
1104 | Story24 | C5 | 40 MPa RC Column (45 cm x 45 cm) | Column | 40MPa | Concrete Rectangular | 450 | 450 | 2025 | 3200 | 0.65 | 1585.32 | G300E | 17299200 | 135.74 | G300E | 0 | 0
1105 | Story24 | C50 | 40 MPa RC Column (45 cm x 45 cm) | Column | 40MPa | Concrete Rectangular | 450 | 450 | 2025 | 3200 | 0.65 | 1585.32 | G300E | 36256000 | 284.48 | G300E | 0 | 0
1106 | Story24 | C51 | 40 MPa RC Column (45 cm x 45 cm) | Column | 40MPa | Concrete Rectangular | 450 | 450 | 2025 | 3200 | 0.65 | 1585.32 | G300E | 35088000 | 275.31 | G300E | 0 | 0
1107 | Story24 | C52 | 40 MPa RC Column (45 cm x 45 cm) | Column | 40MPa | Concrete Rectangular | 450 | 450 | 2025 | 3200 | 0.65 | 1585.32 | G300E | 8212266.67 | 64.44 | G300E | 0 | 0
1108 | Story24 | C53 | 40 MPa RC Column (45 cm x 45 cm) | Column | 40MPa | Concrete Rectangular | 450 | 450 | 2025 | 3200 | 0.65 | 1585.32 | G300E | 8213333.33 | 64.44 | G300E | 0 | 0
1109 | Story24 | C54 | 40 MPa RC Column (45 cm x 45 cm) | Column | 40MPa | Concrete Rectangular | 450 | 450 | 2025 | 3200 | 0.65 | 1585.32 | G300E | 35090133.33 | 275.33 | G300E | 0 | 0
1110 | Story24 | C55 | 40 MPa RC Column (45 cm x 45 cm) | Column | 40MPa | Concrete Rectangular | 450 | 450 | 2025 | 3200 | 0.65 | 1585.32 | G300E | 36262400 | 284.53 | G300E | 0 | 0
1111 | Story24 | C56 | 40 MPa RC Column (45 cm x 45 cm) | Column | 40MPa | Concrete Rectangular | 450 | 450 | 2025 | 3200 | 0.65 | 1585.32 | G300E | 15202133.33 | 119.28 | G300E | 0 | 0
1112 | Story24 | C57 | 40 MPa RC Column (45 cm x 45 cm) | Column | 40MPa | Concrete Rectangular | 450 | 450 | 2025 | 3250 | 0.66 | 1610.09 | G300E | 20684083.33 | 162.29 | G300E | 0 | 0
1113 | Story24 | C58 | 40 MPa RC Column (45 cm x 45 cm) | Column | 40MPa | Concrete Rectangular | 450 | 450 | 2025 | 3200 | 0.65 | 1585.32 | G300E | 15194666.67 | 119.22 | G300E | 0 | 0
1114 | Story24 | C59 | 40 MPa RC Column (45 cm x 45 cm) | Column | 40MPa | Concrete Rectangular | 450 | 450 | 2025 | 3200 | 0.65 | 1585.32 | G300E | 15408000 | 120.9 | G300E | 0 | 0
1115 | Story24 | C6 | 40 MPa RC Column (45 cm x 45 cm) | Column | 40MPa | Concrete Rectangular | 450 | 450 | 2025 | 3200 | 0.65 | 1585.32 | G300E | 15398400 | 120.82 | G300E | 0 | 0
1116 | Story24 | C60 | 40 MPa RC Column (45 cm x 45 cm) | Column | 40MPa | Concrete Rectangular | 450 | 450 | 2025 | 3200 | 0.65 | 1585.32 | G300E | 17312000 | 135.84 | G300E | 0 | 0
1117 | Story24 | C61 | 40 MPa RC Column (45 cm x 45 cm) | Column | 40MPa | Concrete Rectangular | 450 | 450 | 2025 | 3200 | 0.65 | 1585.32 | G300E | 17313066.67 | 135.84 | G300E | 0 | 0
1118 | Story24 | C62 | 40 MPa RC Column (45 cm x 45 cm) | Column | 40MPa | Concrete Rectangular | 450 | 450 | 2025 | 3200 | 0.65 | 1585.32 | G300E | 15412266.67 | 120.93 | G300E | 0 | 0
1119 | Story24 | C63 | 40 MPa RC Column (45 cm x 45 cm) | Column | 40MPa | Concrete Rectangular | 450 | 450 | 2025 | 3200 | 0.65 | 1585.32 | G300E | 15202133.33 | 119.28 | G300E | 0 | 0
1120 | Story24 | C64 | 40 MPa RC Column (45 cm x 45 cm) | Column | 40MPa | Concrete Rectangular | 450 | 450 | 2025 | 3250 | 0.66 | 1610.09 | G300E | 20697083.33 | 162.4 | G300E | 0 | 0
1121 | Story24 | C7 | 40 MPa RC Column (45 cm x 45 cm) | Column | 40MPa | Concrete Rectangular | 450 | 450 | 2025 | 3200 | 0.65 | 1585.32 | G300E | 15189333.33 | 119.18 | G300E | 0 | 0
1122 | Story24 | C8 | 40 MPa RC Column (45 cm x 45 cm) | Column | 40MPa | Concrete Rectangular | 450 | 450 | 2025 | 3250 | 0.66 | 1610.09 | G300E | 20684083.33 | 162.29 | G300E | 0 | 0
1123 | Story24 | C9 | 40 MPa RC Column (45 cm x 45 cm) | Column | 40MPa | Concrete Rectangular | 450 | 450 | 2025 | 3200 | 0.65 | 1585.32 | G300E | 15217066.67 | 119.4 | G300E | 0 | 0
1124 | Story25 | C1 | 40 MPa RC Column (42.5 cm x 42.5 cm) | Column | 40MPa | Concrete Rectangular | 425 | 425 | 1806.3 | 3250 | 0.59 | 1436.16 | G300E | 27703000 | 217.37 | G300E | 0 | 0
1125 | Story25 | C10 | 40 MPa RC Column (42.5 cm x 42.5 cm) | Column | 40MPa | Concrete Rectangular | 425 | 425 | 1806.3 | 3225 | 0.58 | 1425.11 | G300E | 41309025 | 324.13 | G300E | 0 | 0
1126 | Story25 | C11 | 40 MPa RC Column (42.5 cm x 42.5 cm) | Column | 40MPa | Concrete Rectangular | 425 | 425 | 1806.3 | 3225 | 0.58 | 1425.11 | G300E | 39940550 | 313.39 | G300E | 0 | 0
1127 | Story25 | C12 | 40 MPa RC Column (42.5 cm x 42.5 cm) | Column | 40MPa | Concrete Rectangular | 425 | 425 | 1806.3 | 3225 | 0.58 | 1425.11 | G300E | 11082175 | 86.95 | G300E | 0 | 0
1128 | Story25 | C13 | 40 MPa RC Column (42.5 cm x 42.5 cm) | Column | 40MPa | Concrete Rectangular | 425 | 425 | 1806.3 | 3225 | 0.58 | 1425.11 | G300E | 11072500 | 86.88 | G300E | 0 | 0
1129 | Story25 | C14 | 40 MPa RC Column (42.5 cm x 42.5 cm) | Column | 40MPa | Concrete Rectangular | 425 | 425 | 1806.3 | 3225 | 0.58 | 1425.11 | G300E | 39970650 | 313.62 | G300E | 0 | 0
1130 | Story25 | C15 | 40 MPa RC Column (42.5 cm x 42.5 cm) | Column | 40MPa | Concrete Rectangular | 425 | 425 | 1806.3 | 3225 | 0.58 | 1425.11 | G300E | 41170350 | 323.04 | G300E | 0 | 0
1131 | Story25 | C16 | 40 MPa RC Column (42.5 cm x 42.5 cm) | Column | 40MPa | Concrete Rectangular | 425 | 425 | 1806.3 | 3225 | 0.58 | 1425.11 | G300E | 20556150 | 161.29 | G300E | 0 | 0
1132 | Story25 | C17 | 40 MPa RC Column (42.5 cm x 42.5 cm) | Column | 40MPa | Concrete Rectangular | 425 | 425 | 1806.3 | 3225 | 0.58 | 1425.11 | G300E | 20850700 | 163.6 | G300E | 0 | 0
1133 | Story25 | C18 | 40 MPa RC Column (42.5 cm x 42.5 cm) | Column | 40MPa | Concrete Rectangular | 425 | 425 | 1806.3 | 3225 | 0.58 | 1425.11 | G300E | 39942700 | 313.41 | G300E | 0 | 0
1134 | Story25 | C19 | 40 MPa RC Column (42.5 cm x 42.5 cm) | Column | 40MPa | Concrete Rectangular | 425 | 425 | 1806.3 | 3225 | 0.58 | 1425.11 | G300E | 38400075 | 301.3 | G300E | 0 | 0
1135 | Story25 | C2 | 40 MPa RC Column (42.5 cm x 42.5 cm) | Column | 40MPa | Concrete Rectangular | 425 | 425 | 1806.3 | 3225 | 0.58 | 1425.11 | G300E | 20594850 | 161.59 | G300E | 0 | 0
1136 | Story25 | C20 | 40 MPa RC Column (42.5 cm x 42.5 cm) | Column | 40MPa | Concrete Rectangular | 425 | 425 | 1806.3 | 3225 | 0.58 | 1425.11 | G300E | 12210925 | 95.81 | G300E | 0 | 0
1137 | Story25 | C21 | 40 MPa RC Column (42.5 cm x 42.5 cm) | Column | 40MPa | Concrete Rectangular | 425 | 425 | 1806.3 | 3225 | 0.58 | 1425.11 | G300E | 12179750 | 95.57 | G300E | 0 | 0
1138 | Story25 | C22 | 40 MPa RC Column (42.5 cm x 42.5 cm) | Column | 40MPa | Concrete Rectangular | 425 | 425 | 1806.3 | 3225 | 0.58 | 1425.11 | G300E | 38254950 | 300.16 | G300E | 0 | 0
1139 | Story25 | C23 | 40 MPa RC Column (42.5 cm x 42.5 cm) | Column | 40MPa | Concrete Rectangular | 425 | 425 | 1806.3 | 3225 | 0.58 | 1425.11 | G300E | 39972800 | 313.64 | G300E | 0 | 0
1140 | Story25 | C24 | 40 MPa RC Column (42.5 cm x 42.5 cm) | Column | 40MPa | Concrete Rectangular | 425 | 425 | 1806.3 | 3225 | 0.58 | 1425.11 | G300E | 20852850 | 163.62 | G300E | 0 | 0
1141 | Story25 | C25 | 40 MPa RC Column (42.5 cm x 42.5 cm) | Column | 40MPa | Concrete Rectangular | 425 | 425 | 1806.3 | 3225 | 0.58 | 1425.11 | G300E | 23195275 | 182 | G300E | 0 | 0
1142 | Story25 | C26 | 40 MPa RC Column (42.5 cm x 42.5 cm) | Column | 40MPa | Concrete Rectangular | 425 | 425 | 1806.3 | 3225 | 0.58 | 1425.11 | G300E | 11083250 | 86.96 | G300E | 0 | 0
1143 | Story25 | C27 | 40 MPa RC Column (42.5 cm x 42.5 cm) | Column | 40MPa | Concrete Rectangular | 425 | 425 | 1806.3 | 3225 | 0.58 | 1425.11 | G300E | 12209850 | 95.8 | G300E | 0 | 0
1144 | Story25 | C3 | 40 MPa RC Column (42.5 cm x 42.5 cm) | Column | 40MPa | Concrete Rectangular | 425 | 425 | 1806.3 | 3225 | 0.58 | 1425.11 | G300E | 20850700 | 163.6 | G300E | 0 | 0
1145 | Story25 | C30 | 40 MPa RC Column (42.5 cm x 42.5 cm) | Column | 40MPa | Concrete Rectangular | 425 | 425 | 1806.3 | 3225 | 0.58 | 1425.11 | G300E | 12179750 | 95.57 | G300E | 0 | 0
1146 | Story25 | C31 | 40 MPa RC Column (42.5 cm x 42.5 cm) | Column | 40MPa | Concrete Rectangular | 425 | 425 | 1806.3 | 3225 | 0.58 | 1425.11 | G300E | 11082175 | 86.95 | G300E | 0 | 0
1147 | Story25 | C32 | 40 MPa RC Column (42.5 cm x 42.5 cm) | Column | 40MPa | Concrete Rectangular | 425 | 425 | 1806.3 | 3225 | 0.58 | 1425.11 | G300E | 23211400 | 182.13 | G300E | 0 | 0
1148 | Story25 | C33 | 40 MPa RC Column (42.5 cm x 42.5 cm) | Column | 40MPa | Concrete Rectangular | 425 | 425 | 1806.3 | 3225 | 0.58 | 1425.11 | G300E | 23198500 | 182.02 | G300E | 0 | 0
1149 | Story25 | C34 | 40 MPa RC Column (42.5 cm x 42.5 cm) | Column | 40MPa | Concrete Rectangular | 425 | 425 | 1806.3 | 3225 | 0.58 | 1425.11 | G300E | 11072500 | 86.88 | G300E | 0 | 0
1150 | Story25 | C35 | 40 MPa RC Column (42.5 cm x 42.5 cm) | Column | 40MPa | Concrete Rectangular | 425 | 425 | 1806.3 | 3225 | 0.58 | 1425.11 | G300E | 12179750 | 95.57 | G300E | 0 | 0
1151 | Story25 | C38 | 40 MPa RC Column (42.5 cm x 42.5 cm) | Column | 40MPa | Concrete Rectangular | 425 | 425 | 1806.3 | 3225 | 0.58 | 1425.11 | G300E | 12182975 | 95.59 | G300E | 0 | 0
1152 | Story25 | C39 | 40 MPa RC Column (42.5 cm x 42.5 cm) | Column | 40MPa | Concrete Rectangular | 425 | 425 | 1806.3 | 3225 | 0.58 | 1425.11 | G300E | 11082175 | 86.95 | G300E | 0 | 0
1153 | Story25 | C4 | 40 MPa RC Column (42.5 cm x 42.5 cm) | Column | 40MPa | Concrete Rectangular | 425 | 425 | 1806.3 | 3225 | 0.58 | 1425.11 | G300E | 23195275 | 182 | G300E | 0 | 0
1154 | Story25 | C40 | 40 MPa RC Column (42.5 cm x 42.5 cm) | Column | 40MPa | Concrete Rectangular | 425 | 425 | 1806.3 | 3225 | 0.58 | 1425.11 | G300E | 23211400 | 182.13 | G300E | 0 | 0
1155 | Story25 | C41 | 40 MPa RC Column (42.5 cm x 42.5 cm) | Column | 40MPa | Concrete Rectangular | 425 | 425 | 1806.3 | 3225 | 0.58 | 1425.11 | G300E | 20844250 | 163.55 | G300E | 0 | 0
1156 | Story25 | C42 | 40 MPa RC Column (42.5 cm x 42.5 cm) | Column | 40MPa | Concrete Rectangular | 425 | 425 | 1806.3 | 3225 | 0.58 | 1425.11 | G300E | 39970650 | 313.62 | G300E | 0 | 0
1157 | Story25 | C43 | 40 MPa RC Column (42.5 cm x 42.5 cm) | Column | 40MPa | Concrete Rectangular | 425 | 425 | 1806.3 | 3225 | 0.58 | 1425.11 | G300E | 38256025 | 300.17 | G300E | 0 | 0
1158 | Story25 | C44 | 40 MPa RC Column (42.5 cm x 42.5 cm) | Column | 40MPa | Concrete Rectangular | 425 | 425 | 1806.3 | 3225 | 0.58 | 1425.11 | G300E | 12179750 | 95.57 | G300E | 0 | 0
1159 | Story25 | C45 | 40 MPa RC Column (42.5 cm x 42.5 cm) | Column | 40MPa | Concrete Rectangular | 425 | 425 | 1806.3 | 3225 | 0.58 | 1425.11 | G300E | 12182975 | 95.59 | G300E | 0 | 0
1160 | Story25 | C46 | 40 MPa RC Column (42.5 cm x 42.5 cm) | Column | 40MPa | Concrete Rectangular | 425 | 425 | 1806.3 | 3225 | 0.58 | 1425.11 | G300E | 38257100 | 300.18 | G300E | 0 | 0
1161 | Story25 | C47 | 40 MPa RC Column (42.5 cm x 42.5 cm) | Column | 40MPa | Concrete Rectangular | 425 | 425 | 1806.3 | 3225 | 0.58 | 1425.11 | G300E | 39974950 | 313.66 | G300E | 0 | 0
1162 | Story25 | C48 | 40 MPa RC Column (42.5 cm x 42.5 cm) | Column | 40MPa | Concrete Rectangular | 425 | 425 | 1806.3 | 3225 | 0.58 | 1425.11 | G300E | 20858225 | 163.66 | G300E | 0 | 0
1163 | Story25 | C49 | 40 MPa RC Column (42.5 cm x 42.5 cm) | Column | 40MPa | Concrete Rectangular | 425 | 425 | 1806.3 | 3225 | 0.58 | 1425.11 | G300E | 20552925 | 161.27 | G300E | 0 | 0
1164 | Story25 | C5 | 40 MPa RC Column (42.5 cm x 42.5 cm) | Column | 40MPa | Concrete Rectangular | 425 | 425 | 1806.3 | 3225 | 0.58 | 1425.11 | G300E | 23198500 | 182.02 | G300E | 0 | 0
1165 | Story25 | C50 | 40 MPa RC Column (42.5 cm x 42.5 cm) | Column | 40MPa | Concrete Rectangular | 425 | 425 | 1806.3 | 3225 | 0.58 | 1425.11 | G300E | 41170350 | 323.04 | G300E | 0 | 0
1166 | Story25 | C51 | 40 MPa RC Column (42.5 cm x 42.5 cm) | Column | 40MPa | Concrete Rectangular | 425 | 425 | 1806.3 | 3225 | 0.58 | 1425.11 | G300E | 39972800 | 313.64 | G300E | 0 | 0
1167 | Story25 | C52 | 40 MPa RC Column (42.5 cm x 42.5 cm) | Column | 40MPa | Concrete Rectangular | 425 | 425 | 1806.3 | 3225 | 0.58 | 1425.11 | G300E | 11082175 | 86.95 | G300E | 0 | 0
1168 | Story25 | C53 | 40 MPa RC Column (42.5 cm x 42.5 cm) | Column | 40MPa | Concrete Rectangular | 425 | 425 | 1806.3 | 3225 | 0.58 | 1425.11 | G300E | 11082175 | 86.95 | G300E | 0 | 0
1169 | Story25 | C54 | 40 MPa RC Column (42.5 cm x 42.5 cm) | Column | 40MPa | Concrete Rectangular | 425 | 425 | 1806.3 | 3225 | 0.58 | 1425.11 | G300E | 39974950 | 313.66 | G300E | 0 | 0
1170 | Story25 | C55 | 40 MPa RC Column (42.5 cm x 42.5 cm) | Column | 40MPa | Concrete Rectangular | 425 | 425 | 1806.3 | 3225 | 0.58 | 1425.11 | G300E | 41174650 | 323.07 | G300E | 0 | 0
1171 | Story25 | C56 | 40 MPa RC Column (42.5 cm x 42.5 cm) | Column | 40MPa | Concrete Rectangular | 425 | 425 | 1806.3 | 3225 | 0.58 | 1425.11 | G300E | 20565825 | 161.37 | G300E | 0 | 0
1172 | Story25 | C57 | 40 MPa RC Column (42.5 cm x 42.5 cm) | Column | 40MPa | Concrete Rectangular | 425 | 425 | 1806.3 | 3250 | 0.59 | 1436.16 | G300E | 27790750 | 218.06 | G300E | 0 | 0
1173 | Story25 | C58 | 40 MPa RC Column (42.5 cm x 42.5 cm) | Column | 40MPa | Concrete Rectangular | 425 | 425 | 1806.3 | 3225 | 0.58 | 1425.11 | G300E | 20556150 | 161.29 | G300E | 0 | 0
1174 | Story25 | C59 | 40 MPa RC Column (42.5 cm x 42.5 cm) | Column | 40MPa | Concrete Rectangular | 425 | 425 | 1806.3 | 3225 | 0.58 | 1425.11 | G300E | 20852850 | 163.62 | G300E | 0 | 0
1175 | Story25 | C6 | 40 MPa RC Column (42.5 cm x 42.5 cm) | Column | 40MPa | Concrete Rectangular | 425 | 425 | 1806.3 | 3225 | 0.58 | 1425.11 | G300E | 20844250 | 163.55 | G300E | 0 | 0
1176 | Story25 | C60 | 40 MPa RC Column (42.5 cm x 42.5 cm) | Column | 40MPa | Concrete Rectangular | 425 | 425 | 1806.3 | 3225 | 0.58 | 1425.11 | G300E | 23211400 | 182.13 | G300E | 0 | 0
1177 | Story25 | C61 | 40 MPa RC Column (42.5 cm x 42.5 cm) | Column | 40MPa | Concrete Rectangular | 425 | 425 | 1806.3 | 3225 | 0.58 | 1425.11 | G300E | 23211400 | 182.13 | G300E | 0 | 0
1178 | Story25 | C62 | 40 MPa RC Column (42.5 cm x 42.5 cm) | Column | 40MPa | Concrete Rectangular | 425 | 425 | 1806.3 | 3225 | 0.58 | 1425.11 | G300E | 20858225 | 163.66 | G300E | 0 | 0
1179 | Story25 | C63 | 40 MPa RC Column (42.5 cm x 42.5 cm) | Column | 40MPa | Concrete Rectangular | 425 | 425 | 1806.3 | 3225 | 0.58 | 1425.11 | G300E | 20565825 | 161.37 | G300E | 0 | 0
1180 | Story25 | C64 | 40 MPa RC Column (42.5 cm x 42.5 cm) | Column | 40MPa | Concrete Rectangular | 425 | 425 | 1806.3 | 3250 | 0.59 | 1436.16 | G300E | 27803750 | 218.16 | G300E | 0 | 0
1181 | Story25 | C7 | 40 MPa RC Column (42.5 cm x 42.5 cm) | Column | 40MPa | Concrete Rectangular | 425 | 425 | 1806.3 | 3225 | 0.58 | 1425.11 | G300E | 20552925 | 161.27 | G300E | 0 | 0
1182 | Story25 | C8 | 40 MPa RC Column (42.5 cm x 42.5 cm) | Column | 40MPa | Concrete Rectangular | 425 | 425 | 1806.3 | 3250 | 0.59 | 1436.16 | G300E | 27790750 | 218.06 | G300E | 0 | 0
1183 | Story25 | C9 | 40 MPa RC Column (42.5 cm x 42.5 cm) | Column | 40MPa | Concrete Rectangular | 425 | 425 | 1806.3 | 3225 | 0.58 | 1425.11 | G300E | 20589475 | 161.55 | G300E | 0 | 0
1184 | Story26 | C1 | 40 MPa RC Column (42.5 cm x 42.5 cm) | Column | 40MPa | Concrete Rectangular | 425 | 425 | 1806.3 | 3250 | 0.59 | 1436.16 | G300E | 25331583.33 | 198.76 | G300E | 0 | 0
1185 | Story26 | C10 | 40 MPa RC Column (42.5 cm x 42.5 cm) | Column | 40MPa | Concrete Rectangular | 425 | 425 | 1806.3 | 3225 | 0.58 | 1425.11 | G300E | 36399500 | 285.6 | G300E | 0 | 0
1186 | Story26 | C11 | 40 MPa RC Column (42.5 cm x 42.5 cm) | Column | 40MPa | Concrete Rectangular | 425 | 425 | 1806.3 | 3225 | 0.58 | 1425.11 | G300E | 34999850 | 274.62 | G300E | 0 | 0
1187 | Story26 | C12 | 40 MPa RC Column (42.5 cm x 42.5 cm) | Column | 40MPa | Concrete Rectangular | 425 | 425 | 1806.3 | 3225 | 0.58 | 1425.11 | G300E | 5824350 | 45.7 | G300E | 0 | 0
1188 | Story26 | C13 | 40 MPa RC Column (42.5 cm x 42.5 cm) | Column | 40MPa | Concrete Rectangular | 425 | 425 | 1806.3 | 3225 | 0.58 | 1425.11 | G300E | 5824350 | 45.7 | G300E | 0 | 0
1189 | Story26 | C14 | 40 MPa RC Column (42.5 cm x 42.5 cm) | Column | 40MPa | Concrete Rectangular | 425 | 425 | 1806.3 | 3225 | 0.58 | 1425.11 | G300E | 35022425 | 274.8 | G300E | 0 | 0
1190 | Story26 | C15 | 40 MPa RC Column (42.5 cm x 42.5 cm) | Column | 40MPa | Concrete Rectangular | 425 | 425 | 1806.3 | 3225 | 0.58 | 1425.11 | G300E | 36259750 | 284.51 | G300E | 0 | 0
1191 | Story26 | C16 | 40 MPa RC Column (42.5 cm x 42.5 cm) | Column | 40MPa | Concrete Rectangular | 425 | 425 | 1806.3 | 3225 | 0.58 | 1425.11 | G300E | 16116400 | 126.46 | G300E | 0 | 0
1192 | Story26 | C17 | 40 MPa RC Column (42.5 cm x 42.5 cm) | Column | 40MPa | Concrete Rectangular | 425 | 425 | 1806.3 | 3225 | 0.58 | 1425.11 | G300E | 16486200 | 129.36 | G300E | 0 | 0
1193 | Story26 | C18 | 40 MPa RC Column (42.5 cm x 42.5 cm) | Column | 40MPa | Concrete Rectangular | 425 | 425 | 1806.3 | 3225 | 0.58 | 1425.11 | G300E | 35000925 | 274.63 | G300E | 0 | 0
1194 | Story26 | C19 | 40 MPa RC Column (42.5 cm x 42.5 cm) | Column | 40MPa | Concrete Rectangular | 425 | 425 | 1806.3 | 3225 | 0.58 | 1425.11 | G300E | 33631375 | 263.88 | G300E | 0 | 0
1195 | Story26 | C2 | 40 MPa RC Column (42.5 cm x 42.5 cm) | Column | 40MPa | Concrete Rectangular | 425 | 425 | 1806.3 | 3225 | 0.58 | 1425.11 | G300E | 16157250 | 126.78 | G300E | 0 | 0
1196 | Story26 | C20 | 40 MPa RC Column (42.5 cm x 42.5 cm) | Column | 40MPa | Concrete Rectangular | 425 | 425 | 1806.3 | 3225 | 0.58 | 1425.11 | G300E | 6152225 | 48.27 | G300E | 0 | 0
1197 | Story26 | C21 | 40 MPa RC Column (42.5 cm x 42.5 cm) | Column | 40MPa | Concrete Rectangular | 425 | 425 | 1806.3 | 3225 | 0.58 | 1425.11 | G300E | 6111375 | 47.95 | G300E | 0 | 0
1198 | Story26 | C22 | 40 MPa RC Column (42.5 cm x 42.5 cm) | Column | 40MPa | Concrete Rectangular | 425 | 425 | 1806.3 | 3225 | 0.58 | 1425.11 | G300E | 33512050 | 262.95 | G300E | 0 | 0
1199 | Story26 | C23 | 40 MPa RC Column (42.5 cm x 42.5 cm) | Column | 40MPa | Concrete Rectangular | 425 | 425 | 1806.3 | 3225 | 0.58 | 1425.11 | G300E | 35025650 | 274.82 | G300E | 0 | 0
1200 | Story26 | C24 | 40 MPa RC Column (42.5 cm x 42.5 cm) | Column | 40MPa | Concrete Rectangular | 425 | 425 | 1806.3 | 3225 | 0.58 | 1425.11 | G300E | 16485125 | 129.35 | G300E | 0 | 0
1201 | Story26 | C25 | 40 MPa RC Column (42.5 cm x 42.5 cm) | Column | 40MPa | Concrete Rectangular | 425 | 425 | 1806.3 | 3225 | 0.58 | 1425.11 | G300E | 19656375 | 154.23 | G300E | 0 | 0
1202 | Story26 | C26 | 40 MPa RC Column (42.5 cm x 42.5 cm) | Column | 40MPa | Concrete Rectangular | 425 | 425 | 1806.3 | 3225 | 0.58 | 1425.11 | G300E | 5824350 | 45.7 | G300E | 0 | 0
1203 | Story26 | C27 | 40 MPa RC Column (42.5 cm x 42.5 cm) | Column | 40MPa | Concrete Rectangular | 425 | 425 | 1806.3 | 3225 | 0.58 | 1425.11 | G300E | 6149000 | 48.25 | G300E | 0 | 0
1204 | Story26 | C3 | 40 MPa RC Column (42.5 cm x 42.5 cm) | Column | 40MPa | Concrete Rectangular | 425 | 425 | 1806.3 | 3225 | 0.58 | 1425.11 | G300E | 16486200 | 129.36 | G300E | 0 | 0
1205 | Story26 | C30 | 40 MPa RC Column (42.5 cm x 42.5 cm) | Column | 40MPa | Concrete Rectangular | 425 | 425 | 1806.3 | 3225 | 0.58 | 1425.11 | G300E | 6112450 | 47.96 | G300E | 0 | 0
1206 | Story26 | C31 | 40 MPa RC Column (42.5 cm x 42.5 cm) | Column | 40MPa | Concrete Rectangular | 425 | 425 | 1806.3 | 3225 | 0.58 | 1425.11 | G300E | 5824350 | 45.7 | G300E | 0 | 0
1207 | Story26 | C32 | 40 MPa RC Column (42.5 cm x 42.5 cm) | Column | 40MPa | Concrete Rectangular | 425 | 425 | 1806.3 | 3225 | 0.58 | 1425.11 | G300E | 19671425 | 154.35 | G300E | 0 | 0
1208 | Story26 | C33 | 40 MPa RC Column (42.5 cm x 42.5 cm) | Column | 40MPa | Concrete Rectangular | 425 | 425 | 1806.3 | 3225 | 0.58 | 1425.11 | G300E | 19657450 | 154.24 | G300E | 0 | 0
1209 | Story26 | C34 | 40 MPa RC Column (42.5 cm x 42.5 cm) | Column | 40MPa | Concrete Rectangular | 425 | 425 | 1806.3 | 3225 | 0.58 | 1425.11 | G300E | 5824350 | 45.7 | G300E | 0 | 0
1210 | Story26 | C35 | 40 MPa RC Column (42.5 cm x 42.5 cm) | Column | 40MPa | Concrete Rectangular | 425 | 425 | 1806.3 | 3225 | 0.58 | 1425.11 | G300E | 6113525 | 47.97 | G300E | 0 | 0
1211 | Story26 | C38 | 40 MPa RC Column (42.5 cm x 42.5 cm) | Column | 40MPa | Concrete Rectangular | 425 | 425 | 1806.3 | 3225 | 0.58 | 1425.11 | G300E | 6114600 | 47.98 | G300E | 0 | 0
1212 | Story26 | C39 | 40 MPa RC Column (42.5 cm x 42.5 cm) | Column | 40MPa | Concrete Rectangular | 425 | 425 | 1806.3 | 3225 | 0.58 | 1425.11 | G300E | 5824350 | 45.7 | G300E | 0 | 0
1213 | Story26 | C4 | 40 MPa RC Column (42.5 cm x 42.5 cm) | Column | 40MPa | Concrete Rectangular | 425 | 425 | 1806.3 | 3225 | 0.58 | 1425.11 | G300E | 19655300 | 154.22 | G300E | 0 | 0
1214 | Story26 | C40 | 40 MPa RC Column (42.5 cm x 42.5 cm) | Column | 40MPa | Concrete Rectangular | 425 | 425 | 1806.3 | 3225 | 0.58 | 1425.11 | G300E | 19673575 | 154.37 | G300E | 0 | 0
1215 | Story26 | C41 | 40 MPa RC Column (42.5 cm x 42.5 cm) | Column | 40MPa | Concrete Rectangular | 425 | 425 | 1806.3 | 3225 | 0.58 | 1425.11 | G300E | 16476525 | 129.28 | G300E | 0 | 0
1216 | Story26 | C42 | 40 MPa RC Column (42.5 cm x 42.5 cm) | Column | 40MPa | Concrete Rectangular | 425 | 425 | 1806.3 | 3225 | 0.58 | 1425.11 | G300E | 35022425 | 274.8 | G300E | 0 | 0
1217 | Story26 | C43 | 40 MPa RC Column (42.5 cm x 42.5 cm) | Column | 40MPa | Concrete Rectangular | 425 | 425 | 1806.3 | 3225 | 0.58 | 1425.11 | G300E | 33512050 | 262.95 | G300E | 0 | 0
1218 | Story26 | C44 | 40 MPa RC Column (42.5 cm x 42.5 cm) | Column | 40MPa | Concrete Rectangular | 425 | 425 | 1806.3 | 3225 | 0.58 | 1425.11 | G300E | 6112450 | 47.96 | G300E | 0 | 0
1219 | Story26 | C45 | 40 MPa RC Column (42.5 cm x 42.5 cm) | Column | 40MPa | Concrete Rectangular | 425 | 425 | 1806.3 | 3225 | 0.58 | 1425.11 | G300E | 6114600 | 47.98 | G300E | 0 | 0
1220 | Story26 | C46 | 40 MPa RC Column (42.5 cm x 42.5 cm) | Column | 40MPa | Concrete Rectangular | 425 | 425 | 1806.3 | 3225 | 0.58 | 1425.11 | G300E | 33513125 | 262.96 | G300E | 0 | 0
1221 | Story26 | C47 | 40 MPa RC Column (42.5 cm x 42.5 cm) | Column | 40MPa | Concrete Rectangular | 425 | 425 | 1806.3 | 3225 | 0.58 | 1425.11 | G300E | 35026725 | 274.83 | G300E | 0 | 0
1222 | Story26 | C48 | 40 MPa RC Column (42.5 cm x 42.5 cm) | Column | 40MPa | Concrete Rectangular | 425 | 425 | 1806.3 | 3225 | 0.58 | 1425.11 | G300E | 16491575 | 129.4 | G300E | 0 | 0
1223 | Story26 | C49 | 40 MPa RC Column (42.5 cm x 42.5 cm) | Column | 40MPa | Concrete Rectangular | 425 | 425 | 1806.3 | 3225 | 0.58 | 1425.11 | G300E | 16112100 | 126.42 | G300E | 0 | 0
1224 | Story26 | C5 | 40 MPa RC Column (42.5 cm x 42.5 cm) | Column | 40MPa | Concrete Rectangular | 425 | 425 | 1806.3 | 3225 | 0.58 | 1425.11 | G300E | 19657450 | 154.24 | G300E | 0 | 0
1225 | Story26 | C50 | 40 MPa RC Column (42.5 cm x 42.5 cm) | Column | 40MPa | Concrete Rectangular | 425 | 425 | 1806.3 | 3225 | 0.58 | 1425.11 | G300E | 36259750 | 284.51 | G300E | 0 | 0
1226 | Story26 | C51 | 40 MPa RC Column (42.5 cm x 42.5 cm) | Column | 40MPa | Concrete Rectangular | 425 | 425 | 1806.3 | 3225 | 0.58 | 1425.11 | G300E | 35025650 | 274.82 | G300E | 0 | 0
1227 | Story26 | C52 | 40 MPa RC Column (42.5 cm x 42.5 cm) | Column | 40MPa | Concrete Rectangular | 425 | 425 | 1806.3 | 3225 | 0.58 | 1425.11 | G300E | 5824350 | 45.7 | G300E | 0 | 0
1228 | Story26 | C53 | 40 MPa RC Column (42.5 cm x 42.5 cm) | Column | 40MPa | Concrete Rectangular | 425 | 425 | 1806.3 | 3225 | 0.58 | 1425.11 | G300E | 5824350 | 45.7 | G300E | 0 | 0
1229 | Story26 | C54 | 40 MPa RC Column (42.5 cm x 42.5 cm) | Column | 40MPa | Concrete Rectangular | 425 | 425 | 1806.3 | 3225 | 0.58 | 1425.11 | G300E | 35026725 | 274.83 | G300E | 0 | 0
1230 | Story26 | C55 | 40 MPa RC Column (42.5 cm x 42.5 cm) | Column | 40MPa | Concrete Rectangular | 425 | 425 | 1806.3 | 3225 | 0.58 | 1425.11 | G300E | 36265125 | 284.55 | G300E | 0 | 0
1231 | Story26 | C56 | 40 MPa RC Column (42.5 cm x 42.5 cm) | Column | 40MPa | Concrete Rectangular | 425 | 425 | 1806.3 | 3225 | 0.58 | 1425.11 | G300E | 16125000 | 126.52 | G300E | 0 | 0
1232 | Story26 | C57 | 40 MPa RC Column (42.5 cm x 42.5 cm) | Column | 40MPa | Concrete Rectangular | 425 | 425 | 1806.3 | 3250 | 0.59 | 1436.16 | G300E | 25425833.33 | 199.5 | G300E | 0 | 0
1233 | Story26 | C58 | 40 MPa RC Column (42.5 cm x 42.5 cm) | Column | 40MPa | Concrete Rectangular | 425 | 425 | 1806.3 | 3225 | 0.58 | 1425.11 | G300E | 16116400 | 126.46 | G300E | 0 | 0
1234 | Story26 | C59 | 40 MPa RC Column (42.5 cm x 42.5 cm) | Column | 40MPa | Concrete Rectangular | 425 | 425 | 1806.3 | 3225 | 0.58 | 1425.11 | G300E | 16485125 | 129.35 | G300E | 0 | 0
1235 | Story26 | C6 | 40 MPa RC Column (42.5 cm x 42.5 cm) | Column | 40MPa | Concrete Rectangular | 425 | 425 | 1806.3 | 3225 | 0.58 | 1425.11 | G300E | 16476525 | 129.28 | G300E | 0 | 0
1236 | Story26 | C60 | 40 MPa RC Column (42.5 cm x 42.5 cm) | Column | 40MPa | Concrete Rectangular | 425 | 425 | 1806.3 | 3225 | 0.58 | 1425.11 | G300E | 19671425 | 154.35 | G300E | 0 | 0
1237 | Story26 | C61 | 40 MPa RC Column (42.5 cm x 42.5 cm) | Column | 40MPa | Concrete Rectangular | 425 | 425 | 1806.3 | 3225 | 0.58 | 1425.11 | G300E | 19673575 | 154.37 | G300E | 0 | 0
1238 | Story26 | C62 | 40 MPa RC Column (42.5 cm x 42.5 cm) | Column | 40MPa | Concrete Rectangular | 425 | 425 | 1806.3 | 3225 | 0.58 | 1425.11 | G300E | 16491575 | 129.4 | G300E | 0 | 0
1239 | Story26 | C63 | 40 MPa RC Column (42.5 cm x 42.5 cm) | Column | 40MPa | Concrete Rectangular | 425 | 425 | 1806.3 | 3225 | 0.58 | 1425.11 | G300E | 16125000 | 126.52 | G300E | 0 | 0
1240 | Story26 | C64 | 40 MPa RC Column (42.5 cm x 42.5 cm) | Column | 40MPa | Concrete Rectangular | 425 | 425 | 1806.3 | 3250 | 0.59 | 1436.16 | G300E | 25436666.67 | 199.59 | G300E | 0 | 0
1241 | Story26 | C7 | 40 MPa RC Column (42.5 cm x 42.5 cm) | Column | 40MPa | Concrete Rectangular | 425 | 425 | 1806.3 | 3225 | 0.58 | 1425.11 | G300E | 16112100 | 126.42 | G300E | 0 | 0
1242 | Story26 | C8 | 40 MPa RC Column (42.5 cm x 42.5 cm) | Column | 40MPa | Concrete Rectangular | 425 | 425 | 1806.3 | 3250 | 0.59 | 1436.16 | G300E | 25425833.33 | 199.5 | G300E | 0 | 0
1243 | Story26 | C9 | 40 MPa RC Column (42.5 cm x 42.5 cm) | Column | 40MPa | Concrete Rectangular | 425 | 425 | 1806.3 | 3225 | 0.58 | 1425.11 | G300E | 16151875 | 126.73 | G300E | 0 | 0
1244 | Story27 | C1 | 40 MPa RC Column (40 cm x 40 cm) | Column | 40MPa | Concrete Rectangular | 400 | 400 | 1600 | 3250 | 0.52 | 1272.17 | G300E | 5200000 | 40.8 | G300E | 0 | 0
1245 | Story27 | C10 | 40 MPa RC Column (40 cm x 40 cm) | Column | 40MPa | Concrete Rectangular | 400 | 400 | 1600 | 3225 | 0.52 | 1262.39 | G300E | 40499550 | 317.77 | G300E | 0 | 0
1246 | Story27 | C11 | 40 MPa RC Column (40 cm x 40 cm) | Column | 40MPa | Concrete Rectangular | 400 | 400 | 1600 | 3225 | 0.52 | 1262.39 | G300E | 39302000 | 308.38 | G300E | 0 | 0
1247 | Story27 | C12 | 40 MPa RC Column (40 cm x 40 cm) | Column | 40MPa | Concrete Rectangular | 400 | 400 | 1600 | 3225 | 0.52 | 1262.39 | G300E | 5160000 | 40.49 | G300E | 0 | 0
1248 | Story27 | C13 | 40 MPa RC Column (40 cm x 40 cm) | Column | 40MPa | Concrete Rectangular | 400 | 400 | 1600 | 3225 | 0.52 | 1262.39 | G300E | 5160000 | 40.49 | G300E | 0 | 0
1249 | Story27 | C14 | 40 MPa RC Column (40 cm x 40 cm) | Column | 40MPa | Concrete Rectangular | 400 | 400 | 1600 | 3225 | 0.52 | 1262.39 | G300E | 39318125 | 308.5 | G300E | 0 | 0
1250 | Story27 | C15 | 40 MPa RC Column (40 cm x 40 cm) | Column | 40MPa | Concrete Rectangular | 400 | 400 | 1600 | 3225 | 0.52 | 1262.39 | G300E | 40382375 | 316.86 | G300E | 0 | 0
1251 | Story27 | C16 | 40 MPa RC Column (40 cm x 40 cm) | Column | 40MPa | Concrete Rectangular | 400 | 400 | 1600 | 3225 | 0.52 | 1262.39 | G300E | 5160000 | 40.49 | G300E | 0 | 0
1252 | Story27 | C17 | 40 MPa RC Column (40 cm x 40 cm) | Column | 40MPa | Concrete Rectangular | 400 | 400 | 1600 | 3225 | 0.52 | 1262.39 | G300E | 5160000 | 40.49 | G300E | 0 | 0
1253 | Story27 | C18 | 40 MPa RC Column (40 cm x 40 cm) | Column | 40MPa | Concrete Rectangular | 400 | 400 | 1600 | 3225 | 0.52 | 1262.39 | G300E | 39302000 | 308.38 | G300E | 0 | 0
1254 | Story27 | C19 | 40 MPa RC Column (40 cm x 40 cm) | Column | 40MPa | Concrete Rectangular | 400 | 400 | 1600 | 3225 | 0.52 | 1262.39 | G300E | 37942125 | 297.71 | G300E | 0 | 0
1255 | Story27 | C2 | 40 MPa RC Column (40 cm x 40 cm) | Column | 40MPa | Concrete Rectangular | 400 | 400 | 1600 | 3225 | 0.52 | 1262.39 | G300E | 5160000 | 40.49 | G300E | 0 | 0
1256 | Story27 | C20 | 40 MPa RC Column (40 cm x 40 cm) | Column | 40MPa | Concrete Rectangular | 400 | 400 | 1600 | 3225 | 0.52 | 1262.39 | G300E | 5160000 | 40.49 | G300E | 0 | 0
1257 | Story27 | C21 | 40 MPa RC Column (40 cm x 40 cm) | Column | 40MPa | Concrete Rectangular | 400 | 400 | 1600 | 3225 | 0.52 | 1262.39 | G300E | 5160000 | 40.49 | G300E | 0 | 0
1258 | Story27 | C22 | 40 MPa RC Column (40 cm x 40 cm) | Column | 40MPa | Concrete Rectangular | 400 | 400 | 1600 | 3225 | 0.52 | 1262.39 | G300E | 37827100 | 296.81 | G300E | 0 | 0
1259 | Story27 | C23 | 40 MPa RC Column (40 cm x 40 cm) | Column | 40MPa | Concrete Rectangular | 400 | 400 | 1600 | 3225 | 0.52 | 1262.39 | G300E | 39321350 | 308.53 | G300E | 0 | 0
1260 | Story27 | C24 | 40 MPa RC Column (40 cm x 40 cm) | Column | 40MPa | Concrete Rectangular | 400 | 400 | 1600 | 3225 | 0.52 | 1262.39 | G300E | 5160000 | 40.49 | G300E | 0 | 0
1261 | Story27 | C25 | 40 MPa RC Column (40 cm x 40 cm) | Column | 40MPa | Concrete Rectangular | 400 | 400 | 1600 | 3225 | 0.52 | 1262.39 | G300E | 5160000 | 40.49 | G300E | 0 | 0
1262 | Story27 | C26 | 40 MPa RC Column (40 cm x 40 cm) | Column | 40MPa | Concrete Rectangular | 400 | 400 | 1600 | 3225 | 0.52 | 1262.39 | G300E | 5160000 | 40.49 | G300E | 0 | 0
1263 | Story27 | C27 | 40 MPa RC Column (40 cm x 40 cm) | Column | 40MPa | Concrete Rectangular | 400 | 400 | 1600 | 3225 | 0.52 | 1262.39 | G300E | 5160000 | 40.49 | G300E | 0 | 0
1264 | Story27 | C3 | 40 MPa RC Column (40 cm x 40 cm) | Column | 40MPa | Concrete Rectangular | 400 | 400 | 1600 | 3225 | 0.52 | 1262.39 | G300E | 5160000 | 40.49 | G300E | 0 | 0
1265 | Story27 | C30 | 40 MPa RC Column (40 cm x 40 cm) | Column | 40MPa | Concrete Rectangular | 400 | 400 | 1600 | 3225 | 0.52 | 1262.39 | G300E | 5160000 | 40.49 | G300E | 0 | 0
1266 | Story27 | C31 | 40 MPa RC Column (40 cm x 40 cm) | Column | 40MPa | Concrete Rectangular | 400 | 400 | 1600 | 3225 | 0.52 | 1262.39 | G300E | 5160000 | 40.49 | G300E | 0 | 0
1267 | Story27 | C32 | 40 MPa RC Column (40 cm x 40 cm) | Column | 40MPa | Concrete Rectangular | 400 | 400 | 1600 | 3225 | 0.52 | 1262.39 | G300E | 5160000 | 40.49 | G300E | 0 | 0
1268 | Story27 | C33 | 40 MPa RC Column (40 cm x 40 cm) | Column | 40MPa | Concrete Rectangular | 400 | 400 | 1600 | 3225 | 0.52 | 1262.39 | G300E | 5160000 | 40.49 | G300E | 0 | 0
1269 | Story27 | C34 | 40 MPa RC Column (40 cm x 40 cm) | Column | 40MPa | Concrete Rectangular | 400 | 400 | 1600 | 3225 | 0.52 | 1262.39 | G300E | 5160000 | 40.49 | G300E | 0 | 0
1270 | Story27 | C35 | 40 MPa RC Column (40 cm x 40 cm) | Column | 40MPa | Concrete Rectangular | 400 | 400 | 1600 | 3225 | 0.52 | 1262.39 | G300E | 5160000 | 40.49 | G300E | 0 | 0
1271 | Story27 | C38 | 40 MPa RC Column (40 cm x 40 cm) | Column | 40MPa | Concrete Rectangular | 400 | 400 | 1600 | 3225 | 0.52 | 1262.39 | G300E | 5160000 | 40.49 | G300E | 0 | 0
1272 | Story27 | C39 | 40 MPa RC Column (40 cm x 40 cm) | Column | 40MPa | Concrete Rectangular | 400 | 400 | 1600 | 3225 | 0.52 | 1262.39 | G300E | 5160000 | 40.49 | G300E | 0 | 0
1273 | Story27 | C4 | 40 MPa RC Column (40 cm x 40 cm) | Column | 40MPa | Concrete Rectangular | 400 | 400 | 1600 | 3225 | 0.52 | 1262.39 | G300E | 5160000 | 40.49 | G300E | 0 | 0
1274 | Story27 | C40 | 40 MPa RC Column (40 cm x 40 cm) | Column | 40MPa | Concrete Rectangular | 400 | 400 | 1600 | 3225 | 0.52 | 1262.39 | G300E | 5160000 | 40.49 | G300E | 0 | 0
1275 | Story27 | C41 | 40 MPa RC Column (40 cm x 40 cm) | Column | 40MPa | Concrete Rectangular | 400 | 400 | 1600 | 3225 | 0.52 | 1262.39 | G300E | 5160000 | 40.49 | G300E | 0 | 0
1276 | Story27 | C42 | 40 MPa RC Column (40 cm x 40 cm) | Column | 40MPa | Concrete Rectangular | 400 | 400 | 1600 | 3225 | 0.52 | 1262.39 | G300E | 39318125 | 308.5 | G300E | 0 | 0
1277 | Story27 | C43 | 40 MPa RC Column (40 cm x 40 cm) | Column | 40MPa | Concrete Rectangular | 400 | 400 | 1600 | 3225 | 0.52 | 1262.39 | G300E | 37827100 | 296.81 | G300E | 0 | 0
1278 | Story27 | C44 | 40 MPa RC Column (40 cm x 40 cm) | Column | 40MPa | Concrete Rectangular | 400 | 400 | 1600 | 3225 | 0.52 | 1262.39 | G300E | 5160000 | 40.49 | G300E | 0 | 0
1279 | Story27 | C45 | 40 MPa RC Column (40 cm x 40 cm) | Column | 40MPa | Concrete Rectangular | 400 | 400 | 1600 | 3225 | 0.52 | 1262.39 | G300E | 5160000 | 40.49 | G300E | 0 | 0
1280 | Story27 | C46 | 40 MPa RC Column (40 cm x 40 cm) | Column | 40MPa | Concrete Rectangular | 400 | 400 | 1600 | 3225 | 0.52 | 1262.39 | G300E | 37830325 | 296.83 | G300E | 0 | 0
1281 | Story27 | C47 | 40 MPa RC Column (40 cm x 40 cm) | Column | 40MPa | Concrete Rectangular | 400 | 400 | 1600 | 3225 | 0.52 | 1262.39 | G300E | 39322425 | 308.54 | G300E | 0 | 0
1282 | Story27 | C48 | 40 MPa RC Column (40 cm x 40 cm) | Column | 40MPa | Concrete Rectangular | 400 | 400 | 1600 | 3225 | 0.52 | 1262.39 | G300E | 5160000 | 40.49 | G300E | 0 | 0
1283 | Story27 | C49 | 40 MPa RC Column (40 cm x 40 cm) | Column | 40MPa | Concrete Rectangular | 400 | 400 | 1600 | 3225 | 0.52 | 1262.39 | G300E | 5160000 | 40.49 | G300E | 0 | 0
1284 | Story27 | C5 | 40 MPa RC Column (40 cm x 40 cm) | Column | 40MPa | Concrete Rectangular | 400 | 400 | 1600 | 3225 | 0.52 | 1262.39 | G300E | 5160000 | 40.49 | G300E | 0 | 0
1285 | Story27 | C50 | 40 MPa RC Column (40 cm x 40 cm) | Column | 40MPa | Concrete Rectangular | 400 | 400 | 1600 | 3225 | 0.52 | 1262.39 | G300E | 40382375 | 316.86 | G300E | 0 | 0
1286 | Story27 | C51 | 40 MPa RC Column (40 cm x 40 cm) | Column | 40MPa | Concrete Rectangular | 400 | 400 | 1600 | 3225 | 0.52 | 1262.39 | G300E | 39321350 | 308.53 | G300E | 0 | 0
1287 | Story27 | C52 | 40 MPa RC Column (40 cm x 40 cm) | Column | 40MPa | Concrete Rectangular | 400 | 400 | 1600 | 3225 | 0.52 | 1262.39 | G300E | 5160000 | 40.49 | G300E | 0 | 0
1288 | Story27 | C53 | 40 MPa RC Column (40 cm x 40 cm) | Column | 40MPa | Concrete Rectangular | 400 | 400 | 1600 | 3225 | 0.52 | 1262.39 | G300E | 5160000 | 40.49 | G300E | 0 | 0
1289 | Story27 | C54 | 40 MPa RC Column (40 cm x 40 cm) | Column | 40MPa | Concrete Rectangular | 400 | 400 | 1600 | 3225 | 0.52 | 1262.39 | G300E | 39322425 | 308.54 | G300E | 0 | 0
1290 | Story27 | C55 | 40 MPa RC Column (40 cm x 40 cm) | Column | 40MPa | Concrete Rectangular | 400 | 400 | 1600 | 3225 | 0.52 | 1262.39 | G300E | 40385600 | 316.88 | G300E | 0 | 0
1291 | Story27 | C56 | 40 MPa RC Column (40 cm x 40 cm) | Column | 40MPa | Concrete Rectangular | 400 | 400 | 1600 | 3225 | 0.52 | 1262.39 | G300E | 5160000 | 40.49 | G300E | 0 | 0
1292 | Story27 | C57 | 40 MPa RC Column (40 cm x 40 cm) | Column | 40MPa | Concrete Rectangular | 400 | 400 | 1600 | 3250 | 0.52 | 1272.17 | G300E | 5200000 | 40.8 | G300E | 0 | 0
1293 | Story27 | C58 | 40 MPa RC Column (40 cm x 40 cm) | Column | 40MPa | Concrete Rectangular | 400 | 400 | 1600 | 3225 | 0.52 | 1262.39 | G300E | 5160000 | 40.49 | G300E | 0 | 0
1294 | Story27 | C59 | 40 MPa RC Column (40 cm x 40 cm) | Column | 40MPa | Concrete Rectangular | 400 | 400 | 1600 | 3225 | 0.52 | 1262.39 | G300E | 5160000 | 40.49 | G300E | 0 | 0
1295 | Story27 | C6 | 40 MPa RC Column (40 cm x 40 cm) | Column | 40MPa | Concrete Rectangular | 400 | 400 | 1600 | 3225 | 0.52 | 1262.39 | G300E | 5160000 | 40.49 | G300E | 0 | 0
1296 | Story27 | C60 | 40 MPa RC Column (40 cm x 40 cm) | Column | 40MPa | Concrete Rectangular | 400 | 400 | 1600 | 3225 | 0.52 | 1262.39 | G300E | 5160000 | 40.49 | G300E | 0 | 0
1297 | Story27 | C61 | 40 MPa RC Column (40 cm x 40 cm) | Column | 40MPa | Concrete Rectangular | 400 | 400 | 1600 | 3225 | 0.52 | 1262.39 | G300E | 5160000 | 40.49 | G300E | 0 | 0
1298 | Story27 | C62 | 40 MPa RC Column (40 cm x 40 cm) | Column | 40MPa | Concrete Rectangular | 400 | 400 | 1600 | 3225 | 0.52 | 1262.39 | G300E | 5160000 | 40.49 | G300E | 0 | 0
1299 | Story27 | C63 | 40 MPa RC Column (40 cm x 40 cm) | Column | 40MPa | Concrete Rectangular | 400 | 400 | 1600 | 3225 | 0.52 | 1262.39 | G300E | 5160000 | 40.49 | G300E | 0 | 0
1300 | Story27 | C64 | 40 MPa RC Column (40 cm x 40 cm) | Column | 40MPa | Concrete Rectangular | 400 | 400 | 1600 | 3250 | 0.52 | 1272.17 | G300E | 5200000 | 40.8 | G300E | 0 | 0
1301 | Story27 | C7 | 40 MPa RC Column (40 cm x 40 cm) | Column | 40MPa | Concrete Rectangular | 400 | 400 | 1600 | 3225 | 0.52 | 1262.39 | G300E | 5160000 | 40.49 | G300E | 0 | 0
1302 | Story27 | C8 | 40 MPa RC Column (40 cm x 40 cm) | Column | 40MPa | Concrete Rectangular | 400 | 400 | 1600 | 3250 | 0.52 | 1272.17 | G300E | 5200000 | 40.8 | G300E | 0 | 0
1303 | Story27 | C9 | 40 MPa RC Column (40 cm x 40 cm) | Column | 40MPa | Concrete Rectangular | 400 | 400 | 1600 | 3225 | 0.52 | 1262.39 | G300E | 5160000 | 40.49 | G300E | 0 | 0
1304 | Story27 | D1 | 40 MPa RC Column (50 cm x 50 cm) | Column | 40MPa | Concrete Rectangular | 500 | 500 | 2500 | 5940.5 | 1.49 | 3633.33 | G300E | 14851250 | 116.53 | G300E | 0 | 0
1305 | Story27 | D10 | 40 MPa RC Column (50 cm x 50 cm) | Column | 40MPa | Concrete Rectangular | 500 | 500 | 2500 | 5940.5 | 1.49 | 3633.33 | G300E | 14851250 | 116.53 | G300E | 0 | 0
1306 | Story27 | D100 | 40 MPa RC Column (50 cm x 50 cm) | Column | 40MPa | Concrete Rectangular | 500 | 500 | 2500 | 5940.5 | 1.49 | 3633.33 | G300E | 14851250 | 116.53 | G300E | 0 | 0
1307 | Story27 | D101 | 40 MPa RC Column (50 cm x 50 cm) | Column | 40MPa | Concrete Rectangular | 500 | 500 | 2500 | 5940.5 | 1.49 | 3633.33 | G300E | 14851250 | 116.53 | G300E | 0 | 0
1308 | Story27 | D102 | 40 MPa RC Column (50 cm x 50 cm) | Column | 40MPa | Concrete Rectangular | 500 | 500 | 2500 | 5940.5 | 1.49 | 3633.33 | G300E | 14851250 | 116.53 | G300E | 0 | 0
1309 | Story27 | D103 | 40 MPa RC Column (50 cm x 50 cm) | Column | 40MPa | Concrete Rectangular | 500 | 500 | 2500 | 5940.5 | 1.49 | 3633.33 | G300E | 14851250 | 116.53 | G300E | 0 | 0
1310 | Story27 | D104 | 40 MPa RC Column (50 cm x 50 cm) | Column | 40MPa | Concrete Rectangular | 500 | 500 | 2500 | 5940.5 | 1.49 | 3633.33 | G300E | 14851250 | 116.53 | G300E | 0 | 0
1311 | Story27 | D11 | 40 MPa RC Column (50 cm x 50 cm) | Column | 40MPa | Concrete Rectangular | 500 | 500 | 2500 | 5940.5 | 1.49 | 3633.33 | G300E | 14851250 | 116.53 | G300E | 0 | 0
1312 | Story27 | D12 | 40 MPa RC Column (50 cm x 50 cm) | Column | 40MPa | Concrete Rectangular | 500 | 500 | 2500 | 5940.5 | 1.49 | 3633.33 | G300E | 14851250 | 116.53 | G300E | 0 | 0
1313 | Story27 | D13 | 40 MPa RC Column (50 cm x 50 cm) | Column | 40MPa | Concrete Rectangular | 500 | 500 | 2500 | 5940.5 | 1.49 | 3633.33 | G300E | 20803631 | 163.23 | G300E | 0 | 0
1314 | Story27 | D14 | 40 MPa RC Column (50 cm x 50 cm) | Column | 40MPa | Concrete Rectangular | 500 | 500 | 2500 | 5940.5 | 1.49 | 3633.33 | G300E | 20778383.88 | 163.03 | G300E | 0 | 0
1315 | Story27 | D15 | 40 MPa RC Column (50 cm x 50 cm) | Column | 40MPa | Concrete Rectangular | 500 | 500 | 2500 | 5940.5 | 1.49 | 3633.33 | G300E | 14851250 | 116.53 | G300E | 0 | 0
1316 | Story27 | D16 | 40 MPa RC Column (50 cm x 50 cm) | Column | 40MPa | Concrete Rectangular | 500 | 500 | 2500 | 5940.5 | 1.49 | 3633.33 | G300E | 14851250 | 116.53 | G300E | 0 | 0
1317 | Story27 | D17 | 40 MPa RC Column (50 cm x 50 cm) | Column | 40MPa | Concrete Rectangular | 500 | 500 | 2500 | 5940.5 | 1.49 | 3633.33 | G300E | 32874727 | 257.95 | G300E | 3463311.5 | 27.17
1318 | Story27 | D18 | 40 MPa RC Column (50 cm x 50 cm) | Column | 40MPa | Concrete Rectangular | 500 | 500 | 2500 | 5940.5 | 1.49 | 3633.33 | G300E | 32859875.75 | 257.83 | G300E | 3463311.5 | 27.17
1319 | Story27 | D19 | 40 MPa RC Column (50 cm x 50 cm) | Column | 40MPa | Concrete Rectangular | 500 | 500 | 2500 | 5940.5 | 1.49 | 3633.33 | G300E | 14851250 | 116.53 | G300E | 0 | 0
1320 | Story27 | D2 | 40 MPa RC Column (50 cm x 50 cm) | Column | 40MPa | Concrete Rectangular | 500 | 500 | 2500 | 5940.5 | 1.49 | 3633.33 | G300E | 14851250 | 116.53 | G300E | 0 | 0
1321 | Story27 | D20 | 40 MPa RC Column (50 cm x 50 cm) | Column | 40MPa | Concrete Rectangular | 500 | 500 | 2500 | 5940.5 | 1.49 | 3633.33 | G300E | 14851250 | 116.53 | G300E | 0 | 0
1322 | Story27 | D21 | 40 MPa RC Column (50 cm x 50 cm) | Column | 40MPa | Concrete Rectangular | 500 | 500 | 2500 | 5940.5 | 1.49 | 3633.33 | G300E | 14851250 | 116.53 | G300E | 0 | 0
1323 | Story27 | D22 | 40 MPa RC Column (50 cm x 50 cm) | Column | 40MPa | Concrete Rectangular | 500 | 500 | 2500 | 5940.5 | 1.49 | 3633.33 | G300E | 20784324.38 | 163.08 | G300E | 0 | 0
1324 | Story27 | D23 | 40 MPa RC Column (50 cm x 50 cm) | Column | 40MPa | Concrete Rectangular | 500 | 500 | 2500 | 5940.5 | 1.49 | 3633.33 | G300E | 32741065.75 | 256.9 | G300E | 3463311.5 | 27.17
1325 | Story27 | D24 | 40 MPa RC Column (50 cm x 50 cm) | Column | 40MPa | Concrete Rectangular | 500 | 500 | 2500 | 5940.5 | 1.49 | 3633.33 | G300E | 17950705.88 | 140.85 | G300E | 0 | 0
1326 | Story27 | D25 | 40 MPa RC Column (50 cm x 50 cm) | Column | 40MPa | Concrete Rectangular | 500 | 500 | 2500 | 5940.5 | 1.49 | 3633.33 | G300E | 14851250 | 116.53 | G300E | 0 | 0
1327 | Story27 | D26 | 40 MPa RC Column (50 cm x 50 cm) | Column | 40MPa | Concrete Rectangular | 500 | 500 | 2500 | 5940.5 | 1.49 | 3633.33 | G300E | 14851250 | 116.53 | G300E | 0 | 0
1328 | Story27 | D27 | 40 MPa RC Column (50 cm x 50 cm) | Column | 40MPa | Concrete Rectangular | 500 | 500 | 2500 | 5940.5 | 1.49 | 3633.33 | G300E | 14851250 | 116.53 | G300E | 0 | 0
1329 | Story27 | D28 | 40 MPa RC Column (50 cm x 50 cm) | Column | 40MPa | Concrete Rectangular | 500 | 500 | 2500 | 5940.5 | 1.49 | 3633.33 | G300E | 14851250 | 116.53 | G300E | 0 | 0
1330 | Story27 | D29 | 40 MPa RC Column (50 cm x 50 cm) | Column | 40MPa | Concrete Rectangular | 500 | 500 | 2500 | 5940.5 | 1.49 | 3633.33 | G300E | 14851250 | 116.53 | G300E | 0 | 0
1331 | Story27 | D3 | 40 MPa RC Column (50 cm x 50 cm) | Column | 40MPa | Concrete Rectangular | 500 | 500 | 2500 | 5940.5 | 1.49 | 3633.33 | G300E | 14851250 | 116.53 | G300E | 0 | 0
1332 | Story27 | D30 | 40 MPa RC Column (50 cm x 50 cm) | Column | 40MPa | Concrete Rectangular | 500 | 500 | 2500 | 5940.5 | 1.49 | 3633.33 | G300E | 20811056.62 | 163.29 | G300E | 0 | 0
1333 | Story27 | D31 | 40 MPa RC Column (50 cm x 50 cm) | Column | 40MPa | Concrete Rectangular | 500 | 500 | 2500 | 5940.5 | 1.49 | 3633.33 | G300E | 32954923.75 | 258.58 | G300E | 3463311.5 | 27.17
1334 | Story27 | D32 | 40 MPa RC Column (50 cm x 50 cm) | Column | 40MPa | Concrete Rectangular | 500 | 500 | 2500 | 5940.5 | 1.49 | 3633.33 | G300E | 17950705.88 | 140.85 | G300E | 0 | 0
1335 | Story27 | D33 | 40 MPa RC Column (50 cm x 50 cm) | Column | 40MPa | Concrete Rectangular | 500 | 500 | 2500 | 5940.5 | 1.49 | 3633.33 | G300E | 17983378.62 | 141.1 | G300E | 0 | 0
1336 | Story27 | D34 | 40 MPa RC Column (50 cm x 50 cm) | Column | 40MPa | Concrete Rectangular | 500 | 500 | 2500 | 5940.5 | 1.49 | 3633.33 | G300E | 17950705.88 | 140.85 | G300E | 0 | 0
1337 | Story27 | D35 | 40 MPa RC Column (50 cm x 50 cm) | Column | 40MPa | Concrete Rectangular | 500 | 500 | 2500 | 5940.5 | 1.49 | 3633.33 | G300E | 14851250 | 116.53 | G300E | 0 | 0
1338 | Story27 | D36 | 40 MPa RC Column (50 cm x 50 cm) | Column | 40MPa | Concrete Rectangular | 500 | 500 | 2500 | 5940.5 | 1.49 | 3633.33 | G300E | 14851250 | 116.53 | G300E | 0 | 0
1339 | Story27 | D37 | 40 MPa RC Column (50 cm x 50 cm) | Column | 40MPa | Concrete Rectangular | 500 | 500 | 2500 | 5940.5 | 1.49 | 3633.33 | G300E | 14851250 | 116.53 | G300E | 0 | 0
1340 | Story27 | D38 | 40 MPa RC Column (50 cm x 50 cm) | Column | 40MPa | Concrete Rectangular | 500 | 500 | 2500 | 5940.5 | 1.49 | 3633.33 | G300E | 14851250 | 116.53 | G300E | 0 | 0
1341 | Story27 | D39 | 40 MPa RC Column (50 cm x 50 cm) | Column | 40MPa | Concrete Rectangular | 500 | 500 | 2500 | 5940.5 | 1.49 | 3633.33 | G300E | 14851250 | 116.53 | G300E | 0 | 0
1342 | Story27 | D4 | 40 MPa RC Column (50 cm x 50 cm) | Column | 40MPa | Concrete Rectangular | 500 | 500 | 2500 | 5940.5 | 1.49 | 3633.33 | G300E | 14851250 | 116.53 | G300E | 0 | 0
1343 | Story27 | D40 | 40 MPa RC Column (50 cm x 50 cm) | Column | 40MPa | Concrete Rectangular | 500 | 500 | 2500 | 5940.5 | 1.49 | 3633.33 | G300E | 14851250 | 116.53 | G300E | 0 | 0
1344 | Story27 | D41 | 40 MPa RC Column (50 cm x 50 cm) | Column | 40MPa | Concrete Rectangular | 500 | 500 | 2500 | 5940.5 | 1.49 | 3633.33 | G300E | 14851250 | 116.53 | G300E | 0 | 0
1345 | Story27 | D42 | 40 MPa RC Column (50 cm x 50 cm) | Column | 40MPa | Concrete Rectangular | 500 | 500 | 2500 | 5940.5 | 1.49 | 3633.33 | G300E | 14851250 | 116.53 | G300E | 0 | 0
1346 | Story27 | D43 | 40 MPa RC Column (50 cm x 50 cm) | Column | 40MPa | Concrete Rectangular | 500 | 500 | 2500 | 5940.5 | 1.49 | 3633.33 | G300E | 14851250 | 116.53 | G300E | 0 | 0
1347 | Story27 | D44 | 40 MPa RC Column (50 cm x 50 cm) | Column | 40MPa | Concrete Rectangular | 500 | 500 | 2500 | 5940.5 | 1.49 | 3633.33 | G300E | 14851250 | 116.53 | G300E | 0 | 0
1348 | Story27 | D45 | 40 MPa RC Column (50 cm x 50 cm) | Column | 40MPa | Concrete Rectangular | 500 | 500 | 2500 | 5940.5 | 1.49 | 3633.33 | G300E | 14851250 | 116.53 | G300E | 0 | 0
1349 | Story27 | D46 | 40 MPa RC Column (50 cm x 50 cm) | Column | 40MPa | Concrete Rectangular | 500 | 500 | 2500 | 5940.5 | 1.49 | 3633.33 | G300E | 14851250 | 116.53 | G300E | 0 | 0
1350 | Story27 | D47 | 40 MPa RC Column (50 cm x 50 cm) | Column | 40MPa | Concrete Rectangular | 500 | 500 | 2500 | 5940.5 | 1.49 | 3633.33 | G300E | 14851250 | 116.53 | G300E | 0 | 0
1351 | Story27 | D48 | 40 MPa RC Column (50 cm x 50 cm) | Column | 40MPa | Concrete Rectangular | 500 | 500 | 2500 | 5940.5 | 1.49 | 3633.33 | G300E | 14851250 | 116.53 | G300E | 0 | 0
1352 | Story27 | D49 | 40 MPa RC Column (50 cm x 50 cm) | Column | 40MPa | Concrete Rectangular | 500 | 500 | 2500 | 5940.5 | 1.49 | 3633.33 | G300E | 14851250 | 116.53 | G300E | 0 | 0
1353 | Story27 | D5 | 40 MPa RC Column (50 cm x 50 cm) | Column | 40MPa | Concrete Rectangular | 500 | 500 | 2500 | 5940.5 | 1.49 | 3633.33 | G300E | 14851250 | 116.53 | G300E | 0 | 0
1354 | Story27 | D50 | 40 MPa RC Column (50 cm x 50 cm) | Column | 40MPa | Concrete Rectangular | 500 | 500 | 2500 | 5940.5 | 1.49 | 3633.33 | G300E | 14851250 | 116.53 | G300E | 0 | 0
1355 | Story27 | D51 | 40 MPa RC Column (50 cm x 50 cm) | Column | 40MPa | Concrete Rectangular | 500 | 500 | 2500 | 5940.5 | 1.49 | 3633.33 | G300E | 14851250 | 116.53 | G300E | 0 | 0
1356 | Story27 | D52 | 40 MPa RC Column (50 cm x 50 cm) | Column | 40MPa | Concrete Rectangular | 500 | 500 | 2500 | 5940.5 | 1.49 | 3633.33 | G300E | 14851250 | 116.53 | G300E | 0 | 0
1357 | Story27 | D53 | 40 MPa RC Column (50 cm x 50 cm) | Column | 40MPa | Concrete Rectangular | 500 | 500 | 2500 | 5940.5 | 1.49 | 3633.33 | G300E | 14851250 | 116.53 | G300E | 0 | 0
1358 | Story27 | D54 | 40 MPa RC Column (50 cm x 50 cm) | Column | 40MPa | Concrete Rectangular | 500 | 500 | 2500 | 5940.5 | 1.49 | 3633.33 | G300E | 14851250 | 116.53 | G300E | 0 | 0
1359 | Story27 | D55 | 40 MPa RC Column (50 cm x 50 cm) | Column | 40MPa | Concrete Rectangular | 500 | 500 | 2500 | 5940.5 | 1.49 | 3633.33 | G300E | 14851250 | 116.53 | G300E | 0 | 0
1360 | Story27 | D56 | 40 MPa RC Column (50 cm x 50 cm) | Column | 40MPa | Concrete Rectangular | 500 | 500 | 2500 | 5940.5 | 1.49 | 3633.33 | G300E | 14851250 | 116.53 | G300E | 0 | 0
1361 | Story27 | D57 | 40 MPa RC Column (50 cm x 50 cm) | Column | 40MPa | Concrete Rectangular | 500 | 500 | 2500 | 5940.5 | 1.49 | 3633.33 | G300E | 14851250 | 116.53 | G300E | 0 | 0
1362 | Story27 | D58 | 40 MPa RC Column (50 cm x 50 cm) | Column | 40MPa | Concrete Rectangular | 500 | 500 | 2500 | 5940.5 | 1.49 | 3633.33 | G300E | 14851250 | 116.53 | G300E | 0 | 0
1363 | Story27 | D59 | 40 MPa RC Column (50 cm x 50 cm) | Column | 40MPa | Concrete Rectangular | 500 | 500 | 2500 | 5940.5 | 1.49 | 3633.33 | G300E | 14851250 | 116.53 | G300E | 0 | 0
1364 | Story27 | D6 | 40 MPa RC Column (50 cm x 50 cm) | Column | 40MPa | Concrete Rectangular | 500 | 500 | 2500 | 5940.5 | 1.49 | 3633.33 | G300E | 14851250 | 116.53 | G300E | 0 | 0
1365 | Story27 | D60 | 40 MPa RC Column (50 cm x 50 cm) | Column | 40MPa | Concrete Rectangular | 500 | 500 | 2500 | 5940.5 | 1.49 | 3633.33 | G300E | 14851250 | 116.53 | G300E | 0 | 0
1366 | Story27 | D61 | 40 MPa RC Column (50 cm x 50 cm) | Column | 40MPa | Concrete Rectangular | 500 | 500 | 2500 | 5940.5 | 1.49 | 3633.33 | G300E | 14851250 | 116.53 | G300E | 0 | 0
1367 | Story27 | D62 | 40 MPa RC Column (50 cm x 50 cm) | Column | 40MPa | Concrete Rectangular | 500 | 500 | 2500 | 5940.5 | 1.49 | 3633.33 | G300E | 14851250 | 116.53 | G300E | 0 | 0
1368 | Story27 | D63 | 40 MPa RC Column (50 cm x 50 cm) | Column | 40MPa | Concrete Rectangular | 500 | 500 | 2500 | 5940.5 | 1.49 | 3633.33 | G300E | 14851250 | 116.53 | G300E | 0 | 0
1369 | Story27 | D64 | 40 MPa RC Column (50 cm x 50 cm) | Column | 40MPa | Concrete Rectangular | 500 | 500 | 2500 | 5940.5 | 1.49 | 3633.33 | G300E | 14851250 | 116.53 | G300E | 0 | 0
1370 | Story27 | D65 | 40 MPa RC Column (50 cm x 50 cm) | Column | 40MPa | Concrete Rectangular | 500 | 500 | 2500 | 5940.5 | 1.49 | 3633.33 | G300E | 14851250 | 116.53 | G300E | 0 | 0
1371 | Story27 | D66 | 40 MPa RC Column (50 cm x 50 cm) | Column | 40MPa | Concrete Rectangular | 500 | 500 | 2500 | 5940.5 | 1.49 | 3633.33 | G300E | 14851250 | 116.53 | G300E | 0 | 0
1372 | Story27 | D67 | 40 MPa RC Column (50 cm x 50 cm) | Column | 40MPa | Concrete Rectangular | 500 | 500 | 2500 | 5940.5 | 1.49 | 3633.33 | G300E | 14851250 | 116.53 | G300E | 0 | 0
1373 | Story27 | D68 | 40 MPa RC Column (50 cm x 50 cm) | Column | 40MPa | Concrete Rectangular | 500 | 500 | 2500 | 5940.5 | 1.49 | 3633.33 | G300E | 14851250 | 116.53 | G300E | 0 | 0
1374 | Story27 | D69 | 40 MPa RC Column (50 cm x 50 cm) | Column | 40MPa | Concrete Rectangular | 500 | 500 | 2500 | 5940.5 | 1.49 | 3633.33 | G300E | 17895756.25 | 140.42 | G300E | 0 | 0
1375 | Story27 | D7 | 40 MPa RC Column (50 cm x 50 cm) | Column | 40MPa | Concrete Rectangular | 500 | 500 | 2500 | 5940.5 | 1.49 | 3633.33 | G300E | 14851250 | 116.53 | G300E | 0 | 0
1376 | Story27 | D70 | 40 MPa RC Column (50 cm x 50 cm) | Column | 40MPa | Concrete Rectangular | 500 | 500 | 2500 | 5940.5 | 1.49 | 3633.33 | G300E | 17975953 | 141.05 | G300E | 0 | 0
1377 | Story27 | D71 | 40 MPa RC Column (50 cm x 50 cm) | Column | 40MPa | Concrete Rectangular | 500 | 500 | 2500 | 5940.5 | 1.49 | 3633.33 | G300E | 14851250 | 116.53 | G300E | 0 | 0
1378 | Story27 | D72 | 40 MPa RC Column (50 cm x 50 cm) | Column | 40MPa | Concrete Rectangular | 500 | 500 | 2500 | 5940.5 | 1.49 | 3633.33 | G300E | 14851250 | 116.53 | G300E | 0 | 0
1379 | Story27 | D73 | 40 MPa RC Column (50 cm x 50 cm) | Column | 40MPa | Concrete Rectangular | 500 | 500 | 2500 | 5940.5 | 1.49 | 3633.33 | G300E | 14851250 | 116.53 | G300E | 0 | 0
1380 | Story27 | D74 | 40 MPa RC Column (50 cm x 50 cm) | Column | 40MPa | Concrete Rectangular | 500 | 500 | 2500 | 5940.5 | 1.49 | 3633.33 | G300E | 14851250 | 116.53 | G300E | 0 | 0
1381 | Story27 | D75 | 40 MPa RC Column (50 cm x 50 cm) | Column | 40MPa | Concrete Rectangular | 500 | 500 | 2500 | 5940.5 | 1.49 | 3633.33 | G300E | 17898726.5 | 140.44 | G300E | 0 | 0
1382 | Story27 | D76 | 40 MPa RC Column (50 cm x 50 cm) | Column | 40MPa | Concrete Rectangular | 500 | 500 | 2500 | 5940.5 | 1.49 | 3633.33 | G300E | 32822747.62 | 257.54 | G300E | 3463311.5 | 27.17
1383 | Story27 | D77 | 40 MPa RC Column (50 cm x 50 cm) | Column | 40MPa | Concrete Rectangular | 500 | 500 | 2500 | 5940.5 | 1.49 | 3633.33 | G300E | 20793235.12 | 163.15 | G300E | 0 | 0
1384 | Story27 | D78 | 40 MPa RC Column (50 cm x 50 cm) | Column | 40MPa | Concrete Rectangular | 500 | 500 | 2500 | 5940.5 | 1.49 | 3633.33 | G300E | 14851250 | 116.53 | G300E | 0 | 0
1385 | Story27 | D79 | 40 MPa RC Column (50 cm x 50 cm) | Column | 40MPa | Concrete Rectangular | 500 | 500 | 2500 | 5940.5 | 1.49 | 3633.33 | G300E | 14851250 | 116.53 | G300E | 0 | 0
1386 | Story27 | D8 | 40 MPa RC Column (50 cm x 50 cm) | Column | 40MPa | Concrete Rectangular | 500 | 500 | 2500 | 5940.5 | 1.49 | 3633.33 | G300E | 14851250 | 116.53 | G300E | 0 | 0
1387 | Story27 | D80 | 40 MPa RC Column (50 cm x 50 cm) | Column | 40MPa | Concrete Rectangular | 500 | 500 | 2500 | 5940.5 | 1.49 | 3633.33 | G300E | 14851250 | 116.53 | G300E | 0 | 0
1388 | Story27 | D81 | 40 MPa RC Column (50 cm x 50 cm) | Column | 40MPa | Concrete Rectangular | 500 | 500 | 2500 | 5940.5 | 1.49 | 3633.33 | G300E | 14851250 | 116.53 | G300E | 0 | 0
1389 | Story27 | D82 | 40 MPa RC Column (50 cm x 50 cm) | Column | 40MPa | Concrete Rectangular | 500 | 500 | 2500 | 5940.5 | 1.49 | 3633.33 | G300E | 14851250 | 116.53 | G300E | 0 | 0
1390 | Story27 | D83 | 40 MPa RC Column (50 cm x 50 cm) | Column | 40MPa | Concrete Rectangular | 500 | 500 | 2500 | 5940.5 | 1.49 | 3633.33 | G300E | 17941795.12 | 140.78 | G300E | 0 | 0
1391 | Story27 | D84 | 40 MPa RC Column (50 cm x 50 cm) | Column | 40MPa | Concrete Rectangular | 500 | 500 | 2500 | 5940.5 | 1.49 | 3633.33 | G300E | 32966804.75 | 258.67 | G300E | 3463311.5 | 27.17
1392 | Story27 | D85 | 40 MPa RC Column (50 cm x 50 cm) | Column | 40MPa | Concrete Rectangular | 500 | 500 | 2500 | 5940.5 | 1.49 | 3633.33 | G300E | 32873241.88 | 257.94 | G300E | 3463311.5 | 27.17
1393 | Story27 | D86 | 40 MPa RC Column (50 cm x 50 cm) | Column | 40MPa | Concrete Rectangular | 500 | 500 | 2500 | 5940.5 | 1.49 | 3633.33 | G300E | 32963834.5 | 258.65 | G300E | 3463311.5 | 27.17
1394 | Story27 | D87 | 40 MPa RC Column (50 cm x 50 cm) | Column | 40MPa | Concrete Rectangular | 500 | 500 | 2500 | 5940.5 | 1.49 | 3633.33 | G300E | 20811056.62 | 163.29 | G300E | 0 | 0
1395 | Story27 | D88 | 40 MPa RC Column (50 cm x 50 cm) | Column | 40MPa | Concrete Rectangular | 500 | 500 | 2500 | 5940.5 | 1.49 | 3633.33 | G300E | 14851250 | 116.53 | G300E | 0 | 0
1396 | Story27 | D89 | 40 MPa RC Column (50 cm x 50 cm) | Column | 40MPa | Concrete Rectangular | 500 | 500 | 2500 | 5940.5 | 1.49 | 3633.33 | G300E | 14851250 | 116.53 | G300E | 0 | 0
1397 | Story27 | D9 | 40 MPa RC Column (50 cm x 50 cm) | Column | 40MPa | Concrete Rectangular | 500 | 500 | 2500 | 5940.5 | 1.49 | 3633.33 | G300E | 14851250 | 116.53 | G300E | 0 | 0
1398 | Story27 | D90 | 40 MPa RC Column (50 cm x 50 cm) | Column | 40MPa | Concrete Rectangular | 500 | 500 | 2500 | 5940.5 | 1.49 | 3633.33 | G300E | 14851250 | 116.53 | G300E | 0 | 0
1399 | Story27 | D91 | 40 MPa RC Column (50 cm x 50 cm) | Column | 40MPa | Concrete Rectangular | 500 | 500 | 2500 | 5940.5 | 1.49 | 3633.33 | G300E | 20814026.88 | 163.31 | G300E | 0 | 0
1400 | Story27 | D92 | 40 MPa RC Column (50 cm x 50 cm) | Column | 40MPa | Concrete Rectangular | 500 | 500 | 2500 | 5940.5 | 1.49 | 3633.33 | G300E | 20787294.62 | 163.1 | G300E | 0 | 0
1401 | Story27 | D93 | 40 MPa RC Column (50 cm x 50 cm) | Column | 40MPa | Concrete Rectangular | 500 | 500 | 2500 | 5940.5 | 1.49 | 3633.33 | G300E | 14851250 | 116.53 | G300E | 0 | 0
1402 | Story27 | D94 | 40 MPa RC Column (50 cm x 50 cm) | Column | 40MPa | Concrete Rectangular | 500 | 500 | 2500 | 5940.5 | 1.49 | 3633.33 | G300E | 14851250 | 116.53 | G300E | 0 | 0
1403 | Story27 | D95 | 40 MPa RC Column (50 cm x 50 cm) | Column | 40MPa | Concrete Rectangular | 500 | 500 | 2500 | 5940.5 | 1.49 | 3633.33 | G300E | 14851250 | 116.53 | G300E | 0 | 0
1404 | Story27 | D96 | 40 MPa RC Column (50 cm x 50 cm) | Column | 40MPa | Concrete Rectangular | 500 | 500 | 2500 | 5940.5 | 1.49 | 3633.33 | G300E | 14851250 | 116.53 | G300E | 0 | 0
1405 | Story27 | D97 | 40 MPa RC Column (50 cm x 50 cm) | Column | 40MPa | Concrete Rectangular | 500 | 500 | 2500 | 5940.5 | 1.49 | 3633.33 | G300E | 14851250 | 116.53 | G300E | 0 | 0
1406 | Story27 | D98 | 40 MPa RC Column (50 cm x 50 cm) | Column | 40MPa | Concrete Rectangular | 500 | 500 | 2500 | 5940.5 | 1.49 | 3633.33 | G300E | 14851250 | 116.53 | G300E | 0 | 0
1407 | Story27 | D99 | 40 MPa RC Column (50 cm x 50 cm) | Column | 40MPa | Concrete Rectangular | 500 | 500 | 2500 | 5940.5 | 1.49 | 3633.33 | G300E | 14851250 | 116.53 | G300E | 0 | 0
1408 | Story28 | C1 | 40 MPa RC Column (40 cm x 40 cm) | Column | 40MPa | Concrete Rectangular | 400 | 400 | 1600 | 3250 | 0.52 | 1272.17 | G300E | 8074083.33 | 63.35 | G300E | 0 | 0
1409 | Story28 | C10 | 40 MPa RC Column (40 cm x 40 cm) | Column | 40MPa | Concrete Rectangular | 400 | 400 | 1600 | 3225 | 0.52 | 1262.39 | G300E | 36128600 | 283.48 | G300E | 0 | 0
1410 | Story28 | C11 | 40 MPa RC Column (40 cm x 40 cm) | Column | 40MPa | Concrete Rectangular | 400 | 400 | 1600 | 3225 | 0.52 | 1262.39 | G300E | 34843975 | 273.4 | G300E | 0 | 0
1411 | Story28 | C12 | 40 MPa RC Column (40 cm x 40 cm) | Column | 40MPa | Concrete Rectangular | 400 | 400 | 1600 | 3225 | 0.52 | 1262.39 | G300E | 32500475 | 255.01 | G300E | 0 | 0
1412 | Story28 | C13 | 40 MPa RC Column (40 cm x 40 cm) | Column | 40MPa | Concrete Rectangular | 400 | 400 | 1600 | 3225 | 0.52 | 1262.39 | G300E | 32519825 | 255.16 | G300E | 0 | 0
1413 | Story28 | C14 | 40 MPa RC Column (40 cm x 40 cm) | Column | 40MPa | Concrete Rectangular | 400 | 400 | 1600 | 3225 | 0.52 | 1262.39 | G300E | 34856875 | 273.5 | G300E | 0 | 0
1414 | Story28 | C15 | 40 MPa RC Column (40 cm x 40 cm) | Column | 40MPa | Concrete Rectangular | 400 | 400 | 1600 | 3225 | 0.52 | 1262.39 | G300E | 36014650 | 282.58 | G300E | 0 | 0
1415 | Story28 | C16 | 40 MPa RC Column (40 cm x 40 cm) | Column | 40MPa | Concrete Rectangular | 400 | 400 | 1600 | 3225 | 0.52 | 1262.39 | G300E | 20656125 | 162.08 | G300E | 0 | 0
1416 | Story28 | C17 | 40 MPa RC Column (40 cm x 40 cm) | Column | 40MPa | Concrete Rectangular | 400 | 400 | 1600 | 3225 | 0.52 | 1262.39 | G300E | 19764950 | 155.08 | G300E | 0 | 0
1417 | Story28 | C18 | 40 MPa RC Column (40 cm x 40 cm) | Column | 40MPa | Concrete Rectangular | 400 | 400 | 1600 | 3225 | 0.52 | 1262.39 | G300E | 34845050 | 273.41 | G300E | 0 | 0
1418 | Story28 | C19 | 40 MPa RC Column (40 cm x 40 cm) | Column | 40MPa | Concrete Rectangular | 400 | 400 | 1600 | 3225 | 0.52 | 1262.39 | G300E | 33400250 | 262.07 | G300E | 0 | 0
1419 | Story28 | C2 | 40 MPa RC Column (40 cm x 40 cm) | Column | 40MPa | Concrete Rectangular | 400 | 400 | 1600 | 3225 | 0.52 | 1262.39 | G300E | 20615275 | 161.76 | G300E | 0 | 0
1420 | Story28 | C20 | 40 MPa RC Column (40 cm x 40 cm) | Column | 40MPa | Concrete Rectangular | 400 | 400 | 1600 | 3225 | 0.52 | 1262.39 | G300E | 31867300 | 250.04 | G300E | 0 | 0
1421 | Story28 | C21 | 40 MPa RC Column (40 cm x 40 cm) | Column | 40MPa | Concrete Rectangular | 400 | 400 | 1600 | 3225 | 0.52 | 1262.39 | G300E | 31894175 | 250.25 | G300E | 0 | 0
1422 | Story28 | C22 | 40 MPa RC Column (40 cm x 40 cm) | Column | 40MPa | Concrete Rectangular | 400 | 400 | 1600 | 3225 | 0.52 | 1262.39 | G300E | 33282000 | 261.14 | G300E | 0 | 0
1423 | Story28 | C23 | 40 MPa RC Column (40 cm x 40 cm) | Column | 40MPa | Concrete Rectangular | 400 | 400 | 1600 | 3225 | 0.52 | 1262.39 | G300E | 34860100 | 273.53 | G300E | 0 | 0
1424 | Story28 | C24 | 40 MPa RC Column (40 cm x 40 cm) | Column | 40MPa | Concrete Rectangular | 400 | 400 | 1600 | 3225 | 0.52 | 1262.39 | G300E | 19790750 | 155.29 | G300E | 0 | 0
1425 | Story28 | C25 | 40 MPa RC Column (40 cm x 40 cm) | Column | 40MPa | Concrete Rectangular | 400 | 400 | 1600 | 3225 | 0.52 | 1262.39 | G300E | 15824000 | 124.16 | G300E | 0 | 0
1426 | Story28 | C26 | 40 MPa RC Column (40 cm x 40 cm) | Column | 40MPa | Concrete Rectangular | 400 | 400 | 1600 | 3225 | 0.52 | 1262.39 | G300E | 32500475 | 255.01 | G300E | 0 | 0
1427 | Story28 | C27 | 40 MPa RC Column (40 cm x 40 cm) | Column | 40MPa | Concrete Rectangular | 400 | 400 | 1600 | 3225 | 0.52 | 1262.39 | G300E | 31868375 | 250.05 | G300E | 0 | 0
1428 | Story28 | C3 | 40 MPa RC Column (40 cm x 40 cm) | Column | 40MPa | Concrete Rectangular | 400 | 400 | 1600 | 3225 | 0.52 | 1262.39 | G300E | 19764950 | 155.08 | G300E | 0 | 0
1429 | Story28 | C30 | 40 MPa RC Column (40 cm x 40 cm) | Column | 40MPa | Concrete Rectangular | 400 | 400 | 1600 | 3225 | 0.52 | 1262.39 | G300E | 31900625 | 250.3 | G300E | 0 | 0
1430 | Story28 | C31 | 40 MPa RC Column (40 cm x 40 cm) | Column | 40MPa | Concrete Rectangular | 400 | 400 | 1600 | 3225 | 0.52 | 1262.39 | G300E | 32526275 | 255.21 | G300E | 0 | 0
1431 | Story28 | C32 | 40 MPa RC Column (40 cm x 40 cm) | Column | 40MPa | Concrete Rectangular | 400 | 400 | 1600 | 3225 | 0.52 | 1262.39 | G300E | 15830450 | 124.21 | G300E | 0 | 0
1432 | Story28 | C33 | 40 MPa RC Column (40 cm x 40 cm) | Column | 40MPa | Concrete Rectangular | 400 | 400 | 1600 | 3225 | 0.52 | 1262.39 | G300E | 15825075 | 124.17 | G300E | 0 | 0
1433 | Story28 | C34 | 40 MPa RC Column (40 cm x 40 cm) | Column | 40MPa | Concrete Rectangular | 400 | 400 | 1600 | 3225 | 0.52 | 1262.39 | G300E | 32519825 | 255.16 | G300E | 0 | 0
1434 | Story28 | C35 | 40 MPa RC Column (40 cm x 40 cm) | Column | 40MPa | Concrete Rectangular | 400 | 400 | 1600 | 3225 | 0.52 | 1262.39 | G300E | 31890950 | 250.23 | G300E | 0 | 0
1435 | Story28 | C38 | 40 MPa RC Column (40 cm x 40 cm) | Column | 40MPa | Concrete Rectangular | 400 | 400 | 1600 | 3225 | 0.52 | 1262.39 | G300E | 31900625 | 250.3 | G300E | 0 | 0
1436 | Story28 | C39 | 40 MPa RC Column (40 cm x 40 cm) | Column | 40MPa | Concrete Rectangular | 400 | 400 | 1600 | 3225 | 0.52 | 1262.39 | G300E | 32526275 | 255.21 | G300E | 0 | 0
1437 | Story28 | C4 | 40 MPa RC Column (40 cm x 40 cm) | Column | 40MPa | Concrete Rectangular | 400 | 400 | 1600 | 3225 | 0.52 | 1262.39 | G300E | 15824000 | 124.16 | G300E | 0 | 0
1438 | Story28 | C40 | 40 MPa RC Column (40 cm x 40 cm) | Column | 40MPa | Concrete Rectangular | 400 | 400 | 1600 | 3225 | 0.52 | 1262.39 | G300E | 15831525 | 124.22 | G300E | 0 | 0
1439 | Story28 | C41 | 40 MPa RC Column (40 cm x 40 cm) | Column | 40MPa | Concrete Rectangular | 400 | 400 | 1600 | 3225 | 0.52 | 1262.39 | G300E | 19787525 | 155.26 | G300E | 0 | 0
1440 | Story28 | C42 | 40 MPa RC Column (40 cm x 40 cm) | Column | 40MPa | Concrete Rectangular | 400 | 400 | 1600 | 3225 | 0.52 | 1262.39 | G300E | 34857950 | 273.51 | G300E | 0 | 0
1441 | Story28 | C43 | 40 MPa RC Column (40 cm x 40 cm) | Column | 40MPa | Concrete Rectangular | 400 | 400 | 1600 | 3225 | 0.52 | 1262.39 | G300E | 33282000 | 261.14 | G300E | 0 | 0
1442 | Story28 | C44 | 40 MPa RC Column (40 cm x 40 cm) | Column | 40MPa | Concrete Rectangular | 400 | 400 | 1600 | 3225 | 0.52 | 1262.39 | G300E | 31900625 | 250.3 | G300E | 0 | 0
1443 | Story28 | C45 | 40 MPa RC Column (40 cm x 40 cm) | Column | 40MPa | Concrete Rectangular | 400 | 400 | 1600 | 3225 | 0.52 | 1262.39 | G300E | 31900625 | 250.3 | G300E | 0 | 0
1444 | Story28 | C46 | 40 MPa RC Column (40 cm x 40 cm) | Column | 40MPa | Concrete Rectangular | 400 | 400 | 1600 | 3225 | 0.52 | 1262.39 | G300E | 33285225 | 261.17 | G300E | 0 | 0
1445 | Story28 | C47 | 40 MPa RC Column (40 cm x 40 cm) | Column | 40MPa | Concrete Rectangular | 400 | 400 | 1600 | 3225 | 0.52 | 1262.39 | G300E | 34863325 | 273.55 | G300E | 0 | 0
1446 | Story28 | C48 | 40 MPa RC Column (40 cm x 40 cm) | Column | 40MPa | Concrete Rectangular | 400 | 400 | 1600 | 3225 | 0.52 | 1262.39 | G300E | 19793975 | 155.31 | G300E | 0 | 0
1447 | Story28 | C49 | 40 MPa RC Column (40 cm x 40 cm) | Column | 40MPa | Concrete Rectangular | 400 | 400 | 1600 | 3225 | 0.52 | 1262.39 | G300E | 20655050 | 162.07 | G300E | 0 | 0
1448 | Story28 | C5 | 40 MPa RC Column (40 cm x 40 cm) | Column | 40MPa | Concrete Rectangular | 400 | 400 | 1600 | 3225 | 0.52 | 1262.39 | G300E | 15825075 | 124.17 | G300E | 0 | 0
1449 | Story28 | C50 | 40 MPa RC Column (40 cm x 40 cm) | Column | 40MPa | Concrete Rectangular | 400 | 400 | 1600 | 3225 | 0.52 | 1262.39 | G300E | 36014650 | 282.58 | G300E | 0 | 0
1450 | Story28 | C51 | 40 MPa RC Column (40 cm x 40 cm) | Column | 40MPa | Concrete Rectangular | 400 | 400 | 1600 | 3225 | 0.52 | 1262.39 | G300E | 34860100 | 273.53 | G300E | 0 | 0
1451 | Story28 | C52 | 40 MPa RC Column (40 cm x 40 cm) | Column | 40MPa | Concrete Rectangular | 400 | 400 | 1600 | 3225 | 0.52 | 1262.39 | G300E | 32526275 | 255.21 | G300E | 0 | 0
1452 | Story28 | C53 | 40 MPa RC Column (40 cm x 40 cm) | Column | 40MPa | Concrete Rectangular | 400 | 400 | 1600 | 3225 | 0.52 | 1262.39 | G300E | 32526275 | 255.21 | G300E | 0 | 0
1453 | Story28 | C54 | 40 MPa RC Column (40 cm x 40 cm) | Column | 40MPa | Concrete Rectangular | 400 | 400 | 1600 | 3225 | 0.52 | 1262.39 | G300E | 34863325 | 273.55 | G300E | 0 | 0
1454 | Story28 | C55 | 40 MPa RC Column (40 cm x 40 cm) | Column | 40MPa | Concrete Rectangular | 400 | 400 | 1600 | 3225 | 0.52 | 1262.39 | G300E | 36018950 | 282.62 | G300E | 0 | 0
1455 | Story28 | C56 | 40 MPa RC Column (40 cm x 40 cm) | Column | 40MPa | Concrete Rectangular | 400 | 400 | 1600 | 3225 | 0.52 | 1262.39 | G300E | 20661500 | 162.12 | G300E | 0 | 0
1456 | Story28 | C57 | 40 MPa RC Column (40 cm x 40 cm) | Column | 40MPa | Concrete Rectangular | 400 | 400 | 1600 | 3250 | 0.52 | 1272.17 | G300E | 7985250 | 62.66 | G300E | 0 | 0
1457 | Story28 | C58 | 40 MPa RC Column (40 cm x 40 cm) | Column | 40MPa | Concrete Rectangular | 400 | 400 | 1600 | 3225 | 0.52 | 1262.39 | G300E | 20656125 | 162.08 | G300E | 0 | 0
1458 | Story28 | C59 | 40 MPa RC Column (40 cm x 40 cm) | Column | 40MPa | Concrete Rectangular | 400 | 400 | 1600 | 3225 | 0.52 | 1262.39 | G300E | 19790750 | 155.29 | G300E | 0 | 0
1459 | Story28 | C6 | 40 MPa RC Column (40 cm x 40 cm) | Column | 40MPa | Concrete Rectangular | 400 | 400 | 1600 | 3225 | 0.52 | 1262.39 | G300E | 19787525 | 155.26 | G300E | 0 | 0
1460 | Story28 | C60 | 40 MPa RC Column (40 cm x 40 cm) | Column | 40MPa | Concrete Rectangular | 400 | 400 | 1600 | 3225 | 0.52 | 1262.39 | G300E | 15830450 | 124.21 | G300E | 0 | 0
1461 | Story28 | C61 | 40 MPa RC Column (40 cm x 40 cm) | Column | 40MPa | Concrete Rectangular | 400 | 400 | 1600 | 3225 | 0.52 | 1262.39 | G300E | 15831525 | 124.22 | G300E | 0 | 0
1462 | Story28 | C62 | 40 MPa RC Column (40 cm x 40 cm) | Column | 40MPa | Concrete Rectangular | 400 | 400 | 1600 | 3225 | 0.52 | 1262.39 | G300E | 19793975 | 155.31 | G300E | 0 | 0
1463 | Story28 | C63 | 40 MPa RC Column (40 cm x 40 cm) | Column | 40MPa | Concrete Rectangular | 400 | 400 | 1600 | 3225 | 0.52 | 1262.39 | G300E | 20661500 | 162.12 | G300E | 0 | 0
1464 | Story28 | C64 | 40 MPa RC Column (40 cm x 40 cm) | Column | 40MPa | Concrete Rectangular | 400 | 400 | 1600 | 3250 | 0.52 | 1272.17 | G300E | 7993916.67 | 62.72 | G300E | 0 | 0
1465 | Story28 | C7 | 40 MPa RC Column (40 cm x 40 cm) | Column | 40MPa | Concrete Rectangular | 400 | 400 | 1600 | 3225 | 0.52 | 1262.39 | G300E | 20653975 | 162.06 | G300E | 0 | 0
1466 | Story28 | C8 | 40 MPa RC Column (40 cm x 40 cm) | Column | 40MPa | Concrete Rectangular | 400 | 400 | 1600 | 3250 | 0.52 | 1272.17 | G300E | 7985250 | 62.66 | G300E | 0 | 0
1467 | Story28 | C9 | 40 MPa RC Column (40 cm x 40 cm) | Column | 40MPa | Concrete Rectangular | 400 | 400 | 1600 | 3225 | 0.52 | 1262.39 | G300E | 20618500 | 161.78 | G300E | 0 | 0
1468 | Story29 | C1 | 40 MPa RC Column (40 cm x 40 cm) | Column | 40MPa | Concrete Rectangular | 400 | 400 | 1600 | 3250 | 0.52 | 1272.17 | G300E | 5769833.33 | 45.27 | G300E | 0 | 0
1469 | Story29 | C10 | 40 MPa RC Column (40 cm x 40 cm) | Column | 40MPa | Concrete Rectangular | 400 | 400 | 1600 | 3225 | 0.52 | 1262.39 | G300E | 31288950 | 245.5 | G300E | 0 | 0
1470 | Story29 | C11 | 40 MPa RC Column (40 cm x 40 cm) | Column | 40MPa | Concrete Rectangular | 400 | 400 | 1600 | 3225 | 0.52 | 1262.39 | G300E | 30119350 | 236.33 | G300E | 0 | 0
1471 | Story29 | C12 | 40 MPa RC Column (40 cm x 40 cm) | Column | 40MPa | Concrete Rectangular | 400 | 400 | 1600 | 3225 | 0.52 | 1262.39 | G300E | 26267625 | 206.11 | G300E | 0 | 0
1472 | Story29 | C13 | 40 MPa RC Column (40 cm x 40 cm) | Column | 40MPa | Concrete Rectangular | 400 | 400 | 1600 | 3225 | 0.52 | 1262.39 | G300E | 26283750 | 206.23 | G300E | 0 | 0
1473 | Story29 | C14 | 40 MPa RC Column (40 cm x 40 cm) | Column | 40MPa | Concrete Rectangular | 400 | 400 | 1600 | 3225 | 0.52 | 1262.39 | G300E | 30129025 | 236.4 | G300E | 0 | 0
1474 | Story29 | C15 | 40 MPa RC Column (40 cm x 40 cm) | Column | 40MPa | Concrete Rectangular | 400 | 400 | 1600 | 3225 | 0.52 | 1262.39 | G300E | 31187900 | 244.71 | G300E | 0 | 0
1475 | Story29 | C16 | 40 MPa RC Column (40 cm x 40 cm) | Column | 40MPa | Concrete Rectangular | 400 | 400 | 1600 | 3225 | 0.52 | 1262.39 | G300E | 16652825 | 130.66 | G300E | 0 | 0
1476 | Story29 | C17 | 40 MPa RC Column (40 cm x 40 cm) | Column | 40MPa | Concrete Rectangular | 400 | 400 | 1600 | 3225 | 0.52 | 1262.39 | G300E | 15765950 | 123.71 | G300E | 0 | 0
1477 | Story29 | C18 | 40 MPa RC Column (40 cm x 40 cm) | Column | 40MPa | Concrete Rectangular | 400 | 400 | 1600 | 3225 | 0.52 | 1262.39 | G300E | 30119350 | 236.33 | G300E | 0 | 0
1478 | Story29 | C19 | 40 MPa RC Column (40 cm x 40 cm) | Column | 40MPa | Concrete Rectangular | 400 | 400 | 1600 | 3225 | 0.52 | 1262.39 | G300E | 28830425 | 226.21 | G300E | 0 | 0
1479 | Story29 | C2 | 40 MPa RC Column (40 cm x 40 cm) | Column | 40MPa | Concrete Rectangular | 400 | 400 | 1600 | 3225 | 0.52 | 1262.39 | G300E | 16631325 | 130.5 | G300E | 0 | 0
1480 | Story29 | C20 | 40 MPa RC Column (40 cm x 40 cm) | Column | 40MPa | Concrete Rectangular | 400 | 400 | 1600 | 3225 | 0.52 | 1262.39 | G300E | 25788175 | 202.34 | G300E | 0 | 0
1481 | Story29 | C21 | 40 MPa RC Column (40 cm x 40 cm) | Column | 40MPa | Concrete Rectangular | 400 | 400 | 1600 | 3225 | 0.52 | 1262.39 | G300E | 25807525 | 202.5 | G300E | 0 | 0
1482 | Story29 | C22 | 40 MPa RC Column (40 cm x 40 cm) | Column | 40MPa | Concrete Rectangular | 400 | 400 | 1600 | 3225 | 0.52 | 1262.39 | G300E | 28731525 | 225.44 | G300E | 0 | 0
1483 | Story29 | C23 | 40 MPa RC Column (40 cm x 40 cm) | Column | 40MPa | Concrete Rectangular | 400 | 400 | 1600 | 3225 | 0.52 | 1262.39 | G300E | 30129025 | 236.4 | G300E | 0 | 0
1484 | Story29 | C24 | 40 MPa RC Column (40 cm x 40 cm) | Column | 40MPa | Concrete Rectangular | 400 | 400 | 1600 | 3225 | 0.52 | 1262.39 | G300E | 15789600 | 123.89 | G300E | 0 | 0
1485 | Story29 | C25 | 40 MPa RC Column (40 cm x 40 cm) | Column | 40MPa | Concrete Rectangular | 400 | 400 | 1600 | 3225 | 0.52 | 1262.39 | G300E | 12466775 | 97.82 | G300E | 0 | 0
1486 | Story29 | C26 | 40 MPa RC Column (40 cm x 40 cm) | Column | 40MPa | Concrete Rectangular | 400 | 400 | 1600 | 3225 | 0.52 | 1262.39 | G300E | 26267625 | 206.11 | G300E | 0 | 0
1487 | Story29 | C27 | 40 MPa RC Column (40 cm x 40 cm) | Column | 40MPa | Concrete Rectangular | 400 | 400 | 1600 | 3225 | 0.52 | 1262.39 | G300E | 25789250 | 202.35 | G300E | 0 | 0
1488 | Story29 | C3 | 40 MPa RC Column (40 cm x 40 cm) | Column | 40MPa | Concrete Rectangular | 400 | 400 | 1600 | 3225 | 0.52 | 1262.39 | G300E | 15763800 | 123.69 | G300E | 0 | 0
1489 | Story29 | C30 | 40 MPa RC Column (40 cm x 40 cm) | Column | 40MPa | Concrete Rectangular | 400 | 400 | 1600 | 3225 | 0.52 | 1262.39 | G300E | 25813975 | 202.55 | G300E | 0 | 0
1490 | Story29 | C31 | 40 MPa RC Column (40 cm x 40 cm) | Column | 40MPa | Concrete Rectangular | 400 | 400 | 1600 | 3225 | 0.52 | 1262.39 | G300E | 26288050 | 206.27 | G300E | 0 | 0
1491 | Story29 | C32 | 40 MPa RC Column (40 cm x 40 cm) | Column | 40MPa | Concrete Rectangular | 400 | 400 | 1600 | 3225 | 0.52 | 1262.39 | G300E | 12475375 | 97.89 | G300E | 0 | 0
1492 | Story29 | C33 | 40 MPa RC Column (40 cm x 40 cm) | Column | 40MPa | Concrete Rectangular | 400 | 400 | 1600 | 3225 | 0.52 | 1262.39 | G300E | 12468925 | 97.84 | G300E | 0 | 0
1493 | Story29 | C34 | 40 MPa RC Column (40 cm x 40 cm) | Column | 40MPa | Concrete Rectangular | 400 | 400 | 1600 | 3225 | 0.52 | 1262.39 | G300E | 26283750 | 206.23 | G300E | 0 | 0
1494 | Story29 | C35 | 40 MPa RC Column (40 cm x 40 cm) | Column | 40MPa | Concrete Rectangular | 400 | 400 | 1600 | 3225 | 0.52 | 1262.39 | G300E | 25805375 | 202.48 | G300E | 0 | 0
1495 | Story29 | C38 | 40 MPa RC Column (40 cm x 40 cm) | Column | 40MPa | Concrete Rectangular | 400 | 400 | 1600 | 3225 | 0.52 | 1262.39 | G300E | 25815050 | 202.55 | G300E | 0 | 0
1496 | Story29 | C39 | 40 MPa RC Column (40 cm x 40 cm) | Column | 40MPa | Concrete Rectangular | 400 | 400 | 1600 | 3225 | 0.52 | 1262.39 | G300E | 26289125 | 206.27 | G300E | 0 | 0
1497 | Story29 | C4 | 40 MPa RC Column (40 cm x 40 cm) | Column | 40MPa | Concrete Rectangular | 400 | 400 | 1600 | 3225 | 0.52 | 1262.39 | G300E | 12466775 | 97.82 | G300E | 0 | 0
1498 | Story29 | C40 | 40 MPa RC Column (40 cm x 40 cm) | Column | 40MPa | Concrete Rectangular | 400 | 400 | 1600 | 3225 | 0.52 | 1262.39 | G300E | 12475375 | 97.89 | G300E | 0 | 0
1499 | Story29 | C41 | 40 MPa RC Column (40 cm x 40 cm) | Column | 40MPa | Concrete Rectangular | 400 | 400 | 1600 | 3225 | 0.52 | 1262.39 | G300E | 15786375 | 123.87 | G300E | 0 | 0
1500 | Story29 | C42 | 40 MPa RC Column (40 cm x 40 cm) | Column | 40MPa | Concrete Rectangular | 400 | 400 | 1600 | 3225 | 0.52 | 1262.39 | G300E | 30129025 | 236.4 | G300E | 0 | 0
1501 | Story29 | C43 | 40 MPa RC Column (40 cm x 40 cm) | Column | 40MPa | Concrete Rectangular | 400 | 400 | 1600 | 3225 | 0.52 | 1262.39 | G300E | 28731525 | 225.44 | G300E | 0 | 0
1502 | Story29 | C44 | 40 MPa RC Column (40 cm x 40 cm) | Column | 40MPa | Concrete Rectangular | 400 | 400 | 1600 | 3225 | 0.52 | 1262.39 | G300E | 25813975 | 202.55 | G300E | 0 | 0
1503 | Story29 | C45 | 40 MPa RC Column (40 cm x 40 cm) | Column | 40MPa | Concrete Rectangular | 400 | 400 | 1600 | 3225 | 0.52 | 1262.39 | G300E | 25813975 | 202.55 | G300E | 0 | 0
1504 | Story29 | C46 | 40 MPa RC Column (40 cm x 40 cm) | Column | 40MPa | Concrete Rectangular | 400 | 400 | 1600 | 3225 | 0.52 | 1262.39 | G300E | 28733675 | 225.46 | G300E | 0 | 0
1505 | Story29 | C47 | 40 MPa RC Column (40 cm x 40 cm) | Column | 40MPa | Concrete Rectangular | 400 | 400 | 1600 | 3225 | 0.52 | 1262.39 | G300E | 30132250 | 236.43 | G300E | 0 | 0
1506 | Story29 | C48 | 40 MPa RC Column (40 cm x 40 cm) | Column | 40MPa | Concrete Rectangular | 400 | 400 | 1600 | 3225 | 0.52 | 1262.39 | G300E | 15792825 | 123.92 | G300E | 0 | 0
1507 | Story29 | C49 | 40 MPa RC Column (40 cm x 40 cm) | Column | 40MPa | Concrete Rectangular | 400 | 400 | 1600 | 3225 | 0.52 | 1262.39 | G300E | 16650675 | 130.65 | G300E | 0 | 0
1508 | Story29 | C5 | 40 MPa RC Column (40 cm x 40 cm) | Column | 40MPa | Concrete Rectangular | 400 | 400 | 1600 | 3225 | 0.52 | 1262.39 | G300E | 12468925 | 97.84 | G300E | 0 | 0
1509 | Story29 | C50 | 40 MPa RC Column (40 cm x 40 cm) | Column | 40MPa | Concrete Rectangular | 400 | 400 | 1600 | 3225 | 0.52 | 1262.39 | G300E | 31187900 | 244.71 | G300E | 0 | 0
1510 | Story29 | C51 | 40 MPa RC Column (40 cm x 40 cm) | Column | 40MPa | Concrete Rectangular | 400 | 400 | 1600 | 3225 | 0.52 | 1262.39 | G300E | 30129025 | 236.4 | G300E | 0 | 0
1511 | Story29 | C52 | 40 MPa RC Column (40 cm x 40 cm) | Column | 40MPa | Concrete Rectangular | 400 | 400 | 1600 | 3225 | 0.52 | 1262.39 | G300E | 26288050 | 206.27 | G300E | 0 | 0
1512 | Story29 | C53 | 40 MPa RC Column (40 cm x 40 cm) | Column | 40MPa | Concrete Rectangular | 400 | 400 | 1600 | 3225 | 0.52 | 1262.39 | G300E | 26289125 | 206.27 | G300E | 0 | 0
1513 | Story29 | C54 | 40 MPa RC Column (40 cm x 40 cm) | Column | 40MPa | Concrete Rectangular | 400 | 400 | 1600 | 3225 | 0.52 | 1262.39 | G300E | 30132250 | 236.43 | G300E | 0 | 0
1514 | Story29 | C55 | 40 MPa RC Column (40 cm x 40 cm) | Column | 40MPa | Concrete Rectangular | 400 | 400 | 1600 | 3225 | 0.52 | 1262.39 | G300E | 31191125 | 244.74 | G300E | 0 | 0
1515 | Story29 | C56 | 40 MPa RC Column (40 cm x 40 cm) | Column | 40MPa | Concrete Rectangular | 400 | 400 | 1600 | 3225 | 0.52 | 1262.39 | G300E | 16657125 | 130.7 | G300E | 0 | 0
1516 | Story29 | C57 | 40 MPa RC Column (40 cm x 40 cm) | Column | 40MPa | Concrete Rectangular | 400 | 400 | 1600 | 3250 | 0.52 | 1272.17 | G300E | 5691833.33 | 44.66 | G300E | 0 | 0
1517 | Story29 | C58 | 40 MPa RC Column (40 cm x 40 cm) | Column | 40MPa | Concrete Rectangular | 400 | 400 | 1600 | 3225 | 0.52 | 1262.39 | G300E | 16652825 | 130.66 | G300E | 0 | 0
1518 | Story29 | C59 | 40 MPa RC Column (40 cm x 40 cm) | Column | 40MPa | Concrete Rectangular | 400 | 400 | 1600 | 3225 | 0.52 | 1262.39 | G300E | 15789600 | 123.89 | G300E | 0 | 0
1519 | Story29 | C6 | 40 MPa RC Column (40 cm x 40 cm) | Column | 40MPa | Concrete Rectangular | 400 | 400 | 1600 | 3225 | 0.52 | 1262.39 | G300E | 15786375 | 123.87 | G300E | 0 | 0
1520 | Story29 | C60 | 40 MPa RC Column (40 cm x 40 cm) | Column | 40MPa | Concrete Rectangular | 400 | 400 | 1600 | 3225 | 0.52 | 1262.39 | G300E | 12475375 | 97.89 | G300E | 0 | 0
1521 | Story29 | C61 | 40 MPa RC Column (40 cm x 40 cm) | Column | 40MPa | Concrete Rectangular | 400 | 400 | 1600 | 3225 | 0.52 | 1262.39 | G300E | 12475375 | 97.89 | G300E | 0 | 0
1522 | Story29 | C62 | 40 MPa RC Column (40 cm x 40 cm) | Column | 40MPa | Concrete Rectangular | 400 | 400 | 1600 | 3225 | 0.52 | 1262.39 | G300E | 15792825 | 123.92 | G300E | 0 | 0
1523 | Story29 | C63 | 40 MPa RC Column (40 cm x 40 cm) | Column | 40MPa | Concrete Rectangular | 400 | 400 | 1600 | 3225 | 0.52 | 1262.39 | G300E | 16657125 | 130.7 | G300E | 0 | 0
1524 | Story29 | C64 | 40 MPa RC Column (40 cm x 40 cm) | Column | 40MPa | Concrete Rectangular | 400 | 400 | 1600 | 3250 | 0.52 | 1272.17 | G300E | 5698333.33 | 44.71 | G300E | 0 | 0
1525 | Story29 | C7 | 40 MPa RC Column (40 cm x 40 cm) | Column | 40MPa | Concrete Rectangular | 400 | 400 | 1600 | 3225 | 0.52 | 1262.39 | G300E | 16650675 | 130.65 | G300E | 0 | 0
1526 | Story29 | C8 | 40 MPa RC Column (40 cm x 40 cm) | Column | 40MPa | Concrete Rectangular | 400 | 400 | 1600 | 3250 | 0.52 | 1272.17 | G300E | 5691833.33 | 44.66 | G300E | 0 | 0
1527 | Story29 | C9 | 40 MPa RC Column (40 cm x 40 cm) | Column | 40MPa | Concrete Rectangular | 400 | 400 | 1600 | 3225 | 0.52 | 1262.39 | G300E | 16629175 | 130.48 | G300E | 0 | 0
1528 | Story3 | C1 | 40 MPa RC Column (60 cm x 60 cm) | Column | 40MPa | Concrete Rectangular | 600 | 600 | 3600 | 3250 | 1.17 | 2862.39 | G300E | 25031500 | 196.41 | G300E | 0 | 0
1529 | Story3 | C10 | 40 MPa RC Column (60 cm x 60 cm) | Column | 40MPa | Concrete Rectangular | 600 | 600 | 3600 | 3225 | 1.16 | 2840.37 | G300E | 83216825 | 652.95 | G300E | 0 | 0
1530 | Story3 | C11 | 40 MPa RC Column (60 cm x 60 cm) | Column | 40MPa | Concrete Rectangular | 600 | 600 | 3600 | 3225 | 1.16 | 2840.37 | G300E | 80566950 | 632.16 | G300E | 0 | 0
1531 | Story3 | C12 | 40 MPa RC Column (60 cm x 60 cm) | Column | 40MPa | Concrete Rectangular | 600 | 600 | 3600 | 3225 | 1.16 | 2840.37 | G300E | 43534275 | 341.59 | G300E | 0 | 0
1532 | Story3 | C13 | 40 MPa RC Column (60 cm x 60 cm) | Column | 40MPa | Concrete Rectangular | 600 | 600 | 3600 | 3225 | 1.16 | 2840.37 | G300E | 43563300 | 341.81 | G300E | 0 | 0
1533 | Story3 | C14 | 40 MPa RC Column (60 cm x 60 cm) | Column | 40MPa | Concrete Rectangular | 600 | 600 | 3600 | 3225 | 1.16 | 2840.37 | G300E | 80781950 | 633.85 | G300E | 0 | 0
1534 | Story3 | C15 | 40 MPa RC Column (60 cm x 60 cm) | Column | 40MPa | Concrete Rectangular | 600 | 600 | 3600 | 3225 | 1.16 | 2840.37 | G300E | 82664275 | 648.61 | G300E | 0 | 0
1535 | Story3 | C16 | 40 MPa RC Column (60 cm x 60 cm) | Column | 40MPa | Concrete Rectangular | 600 | 600 | 3600 | 3225 | 1.16 | 2840.37 | G300E | 33190625 | 260.43 | G300E | 0 | 0
1536 | Story3 | C17 | 40 MPa RC Column (60 cm x 60 cm) | Column | 40MPa | Concrete Rectangular | 600 | 600 | 3600 | 3225 | 1.16 | 2840.37 | G300E | 33806600 | 265.26 | G300E | 0 | 0
1537 | Story3 | C18 | 40 MPa RC Column (60 cm x 60 cm) | Column | 40MPa | Concrete Rectangular | 600 | 600 | 3600 | 3225 | 1.16 | 2840.37 | G300E | 80570175 | 632.18 | G300E | 0 | 0
1538 | Story3 | C19 | 40 MPa RC Column (60 cm x 60 cm) | Column | 40MPa | Concrete Rectangular | 600 | 600 | 3600 | 3225 | 1.16 | 2840.37 | G300E | 77891275 | 611.16 | G300E | 0 | 0
1539 | Story3 | C2 | 40 MPa RC Column (60 cm x 60 cm) | Column | 40MPa | Concrete Rectangular | 600 | 600 | 3600 | 3225 | 1.16 | 2840.37 | G300E | 33080975 | 259.57 | G300E | 0 | 0
1540 | Story3 | C20 | 40 MPa RC Column (60 cm x 60 cm) | Column | 40MPa | Concrete Rectangular | 600 | 600 | 3600 | 3225 | 1.16 | 2840.37 | G300E | 34363450 | 269.63 | G300E | 0 | 0
1541 | Story3 | C21 | 40 MPa RC Column (60 cm x 60 cm) | Column | 40MPa | Concrete Rectangular | 600 | 600 | 3600 | 3225 | 1.16 | 2840.37 | G300E | 34451600 | 270.32 | G300E | 0 | 0
1542 | Story3 | C22 | 40 MPa RC Column (60 cm x 60 cm) | Column | 40MPa | Concrete Rectangular | 600 | 600 | 3600 | 3225 | 1.16 | 2840.37 | G300E | 77297875 | 606.51 | G300E | 0 | 0
1543 | Story3 | C23 | 40 MPa RC Column (60 cm x 60 cm) | Column | 40MPa | Concrete Rectangular | 600 | 600 | 3600 | 3225 | 1.16 | 2840.37 | G300E | 80785175 | 633.87 | G300E | 0 | 0
1544 | Story3 | C24 | 40 MPa RC Column (60 cm x 60 cm) | Column | 40MPa | Concrete Rectangular | 600 | 600 | 3600 | 3225 | 1.16 | 2840.37 | G300E | 33848525 | 265.59 | G300E | 0 | 0
1545 | Story3 | C25 | 40 MPa RC Column (60 cm x 60 cm) | Column | 40MPa | Concrete Rectangular | 600 | 600 | 3600 | 3225 | 1.16 | 2840.37 | G300E | 33916250 | 266.12 | G300E | 0 | 0
1546 | Story3 | C26 | 40 MPa RC Column (60 cm x 60 cm) | Column | 40MPa | Concrete Rectangular | 600 | 600 | 3600 | 3225 | 1.16 | 2840.37 | G300E | 43534275 | 341.59 | G300E | 0 | 0
1547 | Story3 | C27 | 40 MPa RC Column (60 cm x 60 cm) | Column | 40MPa | Concrete Rectangular | 600 | 600 | 3600 | 3225 | 1.16 | 2840.37 | G300E | 34363450 | 269.63 | G300E | 0 | 0
1548 | Story3 | C3 | 40 MPa RC Column (60 cm x 60 cm) | Column | 40MPa | Concrete Rectangular | 600 | 600 | 3600 | 3225 | 1.16 | 2840.37 | G300E | 33805525 | 265.25 | G300E | 0 | 0
1549 | Story3 | C30 | 40 MPa RC Column (60 cm x 60 cm) | Column | 40MPa | Concrete Rectangular | 600 | 600 | 3600 | 3225 | 1.16 | 2840.37 | G300E | 34461275 | 270.4 | G300E | 0 | 0
1550 | Story3 | C31 | 40 MPa RC Column (60 cm x 60 cm) | Column | 40MPa | Concrete Rectangular | 600 | 600 | 3600 | 3225 | 1.16 | 2840.37 | G300E | 43578350 | 341.93 | G300E | 0 | 0
1551 | Story3 | C32 | 40 MPa RC Column (60 cm x 60 cm) | Column | 40MPa | Concrete Rectangular | 600 | 600 | 3600 | 3225 | 1.16 | 2840.37 | G300E | 33945275 | 266.35 | G300E | 0 | 0
1552 | Story3 | C33 | 40 MPa RC Column (60 cm x 60 cm) | Column | 40MPa | Concrete Rectangular | 600 | 600 | 3600 | 3225 | 1.16 | 2840.37 | G300E | 33925925 | 266.2 | G300E | 0 | 0
1553 | Story3 | C34 | 40 MPa RC Column (60 cm x 60 cm) | Column | 40MPa | Concrete Rectangular | 600 | 600 | 3600 | 3225 | 1.16 | 2840.37 | G300E | 43563300 | 341.81 | G300E | 0 | 0
1554 | Story3 | C35 | 40 MPa RC Column (60 cm x 60 cm) | Column | 40MPa | Concrete Rectangular | 600 | 600 | 3600 | 3225 | 1.16 | 2840.37 | G300E | 34449450 | 270.3 | G300E | 0 | 0
1555 | Story3 | C38 | 40 MPa RC Column (60 cm x 60 cm) | Column | 40MPa | Concrete Rectangular | 600 | 600 | 3600 | 3225 | 1.16 | 2840.37 | G300E | 34462350 | 270.4 | G300E | 0 | 0
1556 | Story3 | C39 | 40 MPa RC Column (60 cm x 60 cm) | Column | 40MPa | Concrete Rectangular | 600 | 600 | 3600 | 3225 | 1.16 | 2840.37 | G300E | 43579425 | 341.94 | G300E | 0 | 0
1557 | Story3 | C4 | 40 MPa RC Column (60 cm x 60 cm) | Column | 40MPa | Concrete Rectangular | 600 | 600 | 3600 | 3225 | 1.16 | 2840.37 | G300E | 33915175 | 266.11 | G300E | 0 | 0
1558 | Story3 | C40 | 40 MPa RC Column (60 cm x 60 cm) | Column | 40MPa | Concrete Rectangular | 600 | 600 | 3600 | 3225 | 1.16 | 2840.37 | G300E | 33947425 | 266.36 | G300E | 0 | 0
1559 | Story3 | C41 | 40 MPa RC Column (60 cm x 60 cm) | Column | 40MPa | Concrete Rectangular | 600 | 600 | 3600 | 3225 | 1.16 | 2840.37 | G300E | 33837775 | 265.5 | G300E | 0 | 0
1560 | Story3 | C42 | 40 MPa RC Column (60 cm x 60 cm) | Column | 40MPa | Concrete Rectangular | 600 | 600 | 3600 | 3225 | 1.16 | 2840.37 | G300E | 80781950 | 633.85 | G300E | 0 | 0
1561 | Story3 | C43 | 40 MPa RC Column (60 cm x 60 cm) | Column | 40MPa | Concrete Rectangular | 600 | 600 | 3600 | 3225 | 1.16 | 2840.37 | G300E | 77297875 | 606.51 | G300E | 0 | 0
1562 | Story3 | C44 | 40 MPa RC Column (60 cm x 60 cm) | Column | 40MPa | Concrete Rectangular | 600 | 600 | 3600 | 3225 | 1.16 | 2840.37 | G300E | 34461275 | 270.4 | G300E | 0 | 0
1563 | Story3 | C45 | 40 MPa RC Column (60 cm x 60 cm) | Column | 40MPa | Concrete Rectangular | 600 | 600 | 3600 | 3225 | 1.16 | 2840.37 | G300E | 34461275 | 270.4 | G300E | 0 | 0
1564 | Story3 | C46 | 40 MPa RC Column (60 cm x 60 cm) | Column | 40MPa | Concrete Rectangular | 600 | 600 | 3600 | 3225 | 1.16 | 2840.37 | G300E | 77301100 | 606.53 | G300E | 0 | 0
1565 | Story3 | C47 | 40 MPa RC Column (60 cm x 60 cm) | Column | 40MPa | Concrete Rectangular | 600 | 600 | 3600 | 3225 | 1.16 | 2840.37 | G300E | 80788400 | 633.9 | G300E | 0 | 0
1566 | Story3 | C48 | 40 MPa RC Column (60 cm x 60 cm) | Column | 40MPa | Concrete Rectangular | 600 | 600 | 3600 | 3225 | 1.16 | 2840.37 | G300E | 33853900 | 265.63 | G300E | 0 | 0
1567 | Story3 | C49 | 40 MPa RC Column (60 cm x 60 cm) | Column | 40MPa | Concrete Rectangular | 600 | 600 | 3600 | 3225 | 1.16 | 2840.37 | G300E | 33184175 | 260.38 | G300E | 0 | 0
1568 | Story3 | C5 | 40 MPa RC Column (60 cm x 60 cm) | Column | 40MPa | Concrete Rectangular | 600 | 600 | 3600 | 3225 | 1.16 | 2840.37 | G300E | 33925925 | 266.2 | G300E | 0 | 0
1569 | Story3 | C50 | 40 MPa RC Column (60 cm x 60 cm) | Column | 40MPa | Concrete Rectangular | 600 | 600 | 3600 | 3225 | 1.16 | 2840.37 | G300E | 82664275 | 648.61 | G300E | 0 | 0
1570 | Story3 | C51 | 40 MPa RC Column (60 cm x 60 cm) | Column | 40MPa | Concrete Rectangular | 600 | 600 | 3600 | 3225 | 1.16 | 2840.37 | G300E | 80785175 | 633.87 | G300E | 0 | 0
1571 | Story3 | C52 | 40 MPa RC Column (60 cm x 60 cm) | Column | 40MPa | Concrete Rectangular | 600 | 600 | 3600 | 3225 | 1.16 | 2840.37 | G300E | 43578350 | 341.93 | G300E | 0 | 0
1572 | Story3 | C53 | 40 MPa RC Column (60 cm x 60 cm) | Column | 40MPa | Concrete Rectangular | 600 | 600 | 3600 | 3225 | 1.16 | 2840.37 | G300E | 43579425 | 341.94 | G300E | 0 | 0
1573 | Story3 | C54 | 40 MPa RC Column (60 cm x 60 cm) | Column | 40MPa | Concrete Rectangular | 600 | 600 | 3600 | 3225 | 1.16 | 2840.37 | G300E | 80788400 | 633.9 | G300E | 0 | 0
1574 | Story3 | C55 | 40 MPa RC Column (60 cm x 60 cm) | Column | 40MPa | Concrete Rectangular | 600 | 600 | 3600 | 3225 | 1.16 | 2840.37 | G300E | 82670725 | 648.67 | G300E | 0 | 0
1575 | Story3 | C56 | 40 MPa RC Column (60 cm x 60 cm) | Column | 40MPa | Concrete Rectangular | 600 | 600 | 3600 | 3225 | 1.16 | 2840.37 | G300E | 33200300 | 260.5 | G300E | 0 | 0
1576 | Story3 | C57 | 40 MPa RC Column (60 cm x 60 cm) | Column | 40MPa | Concrete Rectangular | 600 | 600 | 3600 | 3250 | 1.17 | 2862.39 | G300E | 24942666.67 | 195.71 | G300E | 0 | 0
1577 | Story3 | C58 | 40 MPa RC Column (60 cm x 60 cm) | Column | 40MPa | Concrete Rectangular | 600 | 600 | 3600 | 3225 | 1.16 | 2840.37 | G300E | 33190625 | 260.43 | G300E | 0 | 0
1578 | Story3 | C59 | 40 MPa RC Column (60 cm x 60 cm) | Column | 40MPa | Concrete Rectangular | 600 | 600 | 3600 | 3225 | 1.16 | 2840.37 | G300E | 33848525 | 265.59 | G300E | 0 | 0
1579 | Story3 | C6 | 40 MPa RC Column (60 cm x 60 cm) | Column | 40MPa | Concrete Rectangular | 600 | 600 | 3600 | 3225 | 1.16 | 2840.37 | G300E | 33837775 | 265.5 | G300E | 0 | 0
1580 | Story3 | C60 | 40 MPa RC Column (60 cm x 60 cm) | Column | 40MPa | Concrete Rectangular | 600 | 600 | 3600 | 3225 | 1.16 | 2840.37 | G300E | 33945275 | 266.35 | G300E | 0 | 0
1581 | Story3 | C61 | 40 MPa RC Column (60 cm x 60 cm) | Column | 40MPa | Concrete Rectangular | 600 | 600 | 3600 | 3225 | 1.16 | 2840.37 | G300E | 33947425 | 266.36 | G300E | 0 | 0
1582 | Story3 | C62 | 40 MPa RC Column (60 cm x 60 cm) | Column | 40MPa | Concrete Rectangular | 600 | 600 | 3600 | 3225 | 1.16 | 2840.37 | G300E | 33853900 | 265.63 | G300E | 0 | 0
1583 | Story3 | C63 | 40 MPa RC Column (60 cm x 60 cm) | Column | 40MPa | Concrete Rectangular | 600 | 600 | 3600 | 3225 | 1.16 | 2840.37 | G300E | 33200300 | 260.5 | G300E | 0 | 0
1584 | Story3 | C64 | 40 MPa RC Column (60 cm x 60 cm) | Column | 40MPa | Concrete Rectangular | 600 | 600 | 3600 | 3250 | 1.17 | 2862.39 | G300E | 24960000 | 195.85 | G300E | 0 | 0
1585 | Story3 | C7 | 40 MPa RC Column (60 cm x 60 cm) | Column | 40MPa | Concrete Rectangular | 600 | 600 | 3600 | 3225 | 1.16 | 2840.37 | G300E | 33184175 | 260.38 | G300E | 0 | 0
1586 | Story3 | C8 | 40 MPa RC Column (60 cm x 60 cm) | Column | 40MPa | Concrete Rectangular | 600 | 600 | 3600 | 3250 | 1.17 | 2862.39 | G300E | 24943750 | 195.72 | G300E | 0 | 0
1587 | Story3 | C9 | 40 MPa RC Column (60 cm x 60 cm) | Column | 40MPa | Concrete Rectangular | 600 | 600 | 3600 | 3225 | 1.16 | 2840.37 | G300E | 33086350 | 259.61 | G300E | 0 | 0
1588 | Story30 | C1 | 40 MPa RC Column (40 cm x 40 cm) | Column | 40MPa | Concrete Rectangular | 400 | 400 | 1600 | 3250 | 0.52 | 1272.17 | G300E | 5200000 | 40.8 | G300E | 0 | 0
1589 | Story30 | C10 | 40 MPa RC Column (40 cm x 40 cm) | Column | 40MPa | Concrete Rectangular | 400 | 400 | 1600 | 3225 | 0.52 | 1262.39 | G300E | 26924450 | 211.26 | G300E | 0 | 0
1590 | Story30 | C11 | 40 MPa RC Column (40 cm x 40 cm) | Column | 40MPa | Concrete Rectangular | 400 | 400 | 1600 | 3225 | 0.52 | 1262.39 | G300E | 25682825 | 201.52 | G300E | 0 | 0
1591 | Story30 | C12 | 40 MPa RC Column (40 cm x 40 cm) | Column | 40MPa | Concrete Rectangular | 400 | 400 | 1600 | 3225 | 0.52 | 1262.39 | G300E | 19935875 | 156.42 | G300E | 0 | 0
1592 | Story30 | C13 | 40 MPa RC Column (40 cm x 40 cm) | Column | 40MPa | Concrete Rectangular | 400 | 400 | 1600 | 3225 | 0.52 | 1262.39 | G300E | 19947700 | 156.52 | G300E | 0 | 0
1593 | Story30 | C14 | 40 MPa RC Column (40 cm x 40 cm) | Column | 40MPa | Concrete Rectangular | 400 | 400 | 1600 | 3225 | 0.52 | 1262.39 | G300E | 25688200 | 201.56 | G300E | 0 | 0
1594 | Story30 | C15 | 40 MPa RC Column (40 cm x 40 cm) | Column | 40MPa | Concrete Rectangular | 400 | 400 | 1600 | 3225 | 0.52 | 1262.39 | G300E | 26827700 | 210.5 | G300E | 0 | 0
1595 | Story30 | C16 | 40 MPa RC Column (40 cm x 40 cm) | Column | 40MPa | Concrete Rectangular | 400 | 400 | 1600 | 3225 | 0.52 | 1262.39 | G300E | 12739825 | 99.96 | G300E | 0 | 0
1596 | Story30 | C17 | 40 MPa RC Column (40 cm x 40 cm) | Column | 40MPa | Concrete Rectangular | 400 | 400 | 1600 | 3225 | 0.52 | 1262.39 | G300E | 11954000 | 93.8 | G300E | 0 | 0
1597 | Story30 | C18 | 40 MPa RC Column (40 cm x 40 cm) | Column | 40MPa | Concrete Rectangular | 400 | 400 | 1600 | 3225 | 0.52 | 1262.39 | G300E | 25682825 | 201.52 | G300E | 0 | 0
1598 | Story30 | C19 | 40 MPa RC Column (40 cm x 40 cm) | Column | 40MPa | Concrete Rectangular | 400 | 400 | 1600 | 3225 | 0.52 | 1262.39 | G300E | 24292850 | 190.61 | G300E | 0 | 0
1599 | Story30 | C2 | 40 MPa RC Column (40 cm x 40 cm) | Column | 40MPa | Concrete Rectangular | 400 | 400 | 1600 | 3225 | 0.52 | 1262.39 | G300E | 12739825 | 99.96 | G300E | 0 | 0
1600 | Story30 | C20 | 40 MPa RC Column (40 cm x 40 cm) | Column | 40MPa | Concrete Rectangular | 400 | 400 | 1600 | 3225 | 0.52 | 1262.39 | G300E | 19597250 | 153.77 | G300E | 0 | 0
1601 | Story30 | C21 | 40 MPa RC Column (40 cm x 40 cm) | Column | 40MPa | Concrete Rectangular | 400 | 400 | 1600 | 3225 | 0.52 | 1262.39 | G300E | 19611225 | 153.88 | G300E | 0 | 0
1602 | Story30 | C22 | 40 MPa RC Column (40 cm x 40 cm) | Column | 40MPa | Concrete Rectangular | 400 | 400 | 1600 | 3225 | 0.52 | 1262.39 | G300E | 24191800 | 189.82 | G300E | 0 | 0
1603 | Story30 | C23 | 40 MPa RC Column (40 cm x 40 cm) | Column | 40MPa | Concrete Rectangular | 400 | 400 | 1600 | 3225 | 0.52 | 1262.39 | G300E | 25689275 | 201.57 | G300E | 0 | 0
1604 | Story30 | C24 | 40 MPa RC Column (40 cm x 40 cm) | Column | 40MPa | Concrete Rectangular | 400 | 400 | 1600 | 3225 | 0.52 | 1262.39 | G300E | 11975500 | 93.96 | G300E | 0 | 0
1605 | Story30 | C25 | 40 MPa RC Column (40 cm x 40 cm) | Column | 40MPa | Concrete Rectangular | 400 | 400 | 1600 | 3225 | 0.52 | 1262.39 | G300E | 8870900 | 69.6 | G300E | 0 | 0
1606 | Story30 | C26 | 40 MPa RC Column (40 cm x 40 cm) | Column | 40MPa | Concrete Rectangular | 400 | 400 | 1600 | 3225 | 0.52 | 1262.39 | G300E | 19934800 | 156.42 | G300E | 0 | 0
1607 | Story30 | C27 | 40 MPa RC Column (40 cm x 40 cm) | Column | 40MPa | Concrete Rectangular | 400 | 400 | 1600 | 3225 | 0.52 | 1262.39 | G300E | 19600475 | 153.79 | G300E | 0 | 0
1608 | Story30 | C3 | 40 MPa RC Column (40 cm x 40 cm) | Column | 40MPa | Concrete Rectangular | 400 | 400 | 1600 | 3225 | 0.52 | 1262.39 | G300E | 11951850 | 93.78 | G300E | 0 | 0
1609 | Story30 | C30 | 40 MPa RC Column (40 cm x 40 cm) | Column | 40MPa | Concrete Rectangular | 400 | 400 | 1600 | 3225 | 0.52 | 1262.39 | G300E | 19617675 | 153.93 | G300E | 0 | 0
1610 | Story30 | C31 | 40 MPa RC Column (40 cm x 40 cm) | Column | 40MPa | Concrete Rectangular | 400 | 400 | 1600 | 3225 | 0.52 | 1262.39 | G300E | 19953075 | 156.56 | G300E | 0 | 0
1611 | Story30 | C32 | 40 MPa RC Column (40 cm x 40 cm) | Column | 40MPa | Concrete Rectangular | 400 | 400 | 1600 | 3225 | 0.52 | 1262.39 | G300E | 8879500 | 69.67 | G300E | 0 | 0
1612 | Story30 | C33 | 40 MPa RC Column (40 cm x 40 cm) | Column | 40MPa | Concrete Rectangular | 400 | 400 | 1600 | 3225 | 0.52 | 1262.39 | G300E | 8873050 | 69.62 | G300E | 0 | 0
1613 | Story30 | C34 | 40 MPa RC Column (40 cm x 40 cm) | Column | 40MPa | Concrete Rectangular | 400 | 400 | 1600 | 3225 | 0.52 | 1262.39 | G300E | 19947700 | 156.52 | G300E | 0 | 0
1614 | Story30 | C35 | 40 MPa RC Column (40 cm x 40 cm) | Column | 40MPa | Concrete Rectangular | 400 | 400 | 1600 | 3225 | 0.52 | 1262.39 | G300E | 19610150 | 153.87 | G300E | 0 | 0
1615 | Story30 | C38 | 40 MPa RC Column (40 cm x 40 cm) | Column | 40MPa | Concrete Rectangular | 400 | 400 | 1600 | 3225 | 0.52 | 1262.39 | G300E | 19617675 | 153.93 | G300E | 0 | 0
1616 | Story30 | C39 | 40 MPa RC Column (40 cm x 40 cm) | Column | 40MPa | Concrete Rectangular | 400 | 400 | 1600 | 3225 | 0.52 | 1262.39 | G300E | 19954150 | 156.57 | G300E | 0 | 0
1617 | Story30 | C4 | 40 MPa RC Column (40 cm x 40 cm) | Column | 40MPa | Concrete Rectangular | 400 | 400 | 1600 | 3225 | 0.52 | 1262.39 | G300E | 8870900 | 69.6 | G300E | 0 | 0
1618 | Story30 | C40 | 40 MPa RC Column (40 cm x 40 cm) | Column | 40MPa | Concrete Rectangular | 400 | 400 | 1600 | 3225 | 0.52 | 1262.39 | G300E | 8879500 | 69.67 | G300E | 0 | 0
1619 | Story30 | C41 | 40 MPa RC Column (40 cm x 40 cm) | Column | 40MPa | Concrete Rectangular | 400 | 400 | 1600 | 3225 | 0.52 | 1262.39 | G300E | 11972275 | 93.94 | G300E | 0 | 0
1620 | Story30 | C42 | 40 MPa RC Column (40 cm x 40 cm) | Column | 40MPa | Concrete Rectangular | 400 | 400 | 1600 | 3225 | 0.52 | 1262.39 | G300E | 25688200 | 201.56 | G300E | 0 | 0
1621 | Story30 | C43 | 40 MPa RC Column (40 cm x 40 cm) | Column | 40MPa | Concrete Rectangular | 400 | 400 | 1600 | 3225 | 0.52 | 1262.39 | G300E | 24191800 | 189.82 | G300E | 0 | 0
1622 | Story30 | C44 | 40 MPa RC Column (40 cm x 40 cm) | Column | 40MPa | Concrete Rectangular | 400 | 400 | 1600 | 3225 | 0.52 | 1262.39 | G300E | 19617675 | 153.93 | G300E | 0 | 0
1623 | Story30 | C45 | 40 MPa RC Column (40 cm x 40 cm) | Column | 40MPa | Concrete Rectangular | 400 | 400 | 1600 | 3225 | 0.52 | 1262.39 | G300E | 19617675 | 153.93 | G300E | 0 | 0
1624 | Story30 | C46 | 40 MPa RC Column (40 cm x 40 cm) | Column | 40MPa | Concrete Rectangular | 400 | 400 | 1600 | 3225 | 0.52 | 1262.39 | G300E | 24192875 | 189.83 | G300E | 0 | 0
1625 | Story30 | C47 | 40 MPa RC Column (40 cm x 40 cm) | Column | 40MPa | Concrete Rectangular | 400 | 400 | 1600 | 3225 | 0.52 | 1262.39 | G300E | 25691425 | 201.58 | G300E | 0 | 0
1626 | Story30 | C48 | 40 MPa RC Column (40 cm x 40 cm) | Column | 40MPa | Concrete Rectangular | 400 | 400 | 1600 | 3225 | 0.52 | 1262.39 | G300E | 11978725 | 93.99 | G300E | 0 | 0
1627 | Story30 | C49 | 40 MPa RC Column (40 cm x 40 cm) | Column | 40MPa | Concrete Rectangular | 400 | 400 | 1600 | 3225 | 0.52 | 1262.39 | G300E | 12738750 | 99.95 | G300E | 0 | 0
1628 | Story30 | C5 | 40 MPa RC Column (40 cm x 40 cm) | Column | 40MPa | Concrete Rectangular | 400 | 400 | 1600 | 3225 | 0.52 | 1262.39 | G300E | 8873050 | 69.62 | G300E | 0 | 0
1629 | Story30 | C50 | 40 MPa RC Column (40 cm x 40 cm) | Column | 40MPa | Concrete Rectangular | 400 | 400 | 1600 | 3225 | 0.52 | 1262.39 | G300E | 26827700 | 210.5 | G300E | 0 | 0
1630 | Story30 | C51 | 40 MPa RC Column (40 cm x 40 cm) | Column | 40MPa | Concrete Rectangular | 400 | 400 | 1600 | 3225 | 0.52 | 1262.39 | G300E | 25689275 | 201.57 | G300E | 0 | 0
1631 | Story30 | C52 | 40 MPa RC Column (40 cm x 40 cm) | Column | 40MPa | Concrete Rectangular | 400 | 400 | 1600 | 3225 | 0.52 | 1262.39 | G300E | 19953075 | 156.56 | G300E | 0 | 0
1632 | Story30 | C53 | 40 MPa RC Column (40 cm x 40 cm) | Column | 40MPa | Concrete Rectangular | 400 | 400 | 1600 | 3225 | 0.52 | 1262.39 | G300E | 19954150 | 156.57 | G300E | 0 | 0
1633 | Story30 | C54 | 40 MPa RC Column (40 cm x 40 cm) | Column | 40MPa | Concrete Rectangular | 400 | 400 | 1600 | 3225 | 0.52 | 1262.39 | G300E | 25691425 | 201.58 | G300E | 0 | 0
1634 | Story30 | C55 | 40 MPa RC Column (40 cm x 40 cm) | Column | 40MPa | Concrete Rectangular | 400 | 400 | 1600 | 3225 | 0.52 | 1262.39 | G300E | 26833075 | 210.54 | G300E | 0 | 0
1635 | Story30 | C56 | 40 MPa RC Column (40 cm x 40 cm) | Column | 40MPa | Concrete Rectangular | 400 | 400 | 1600 | 3225 | 0.52 | 1262.39 | G300E | 12745200 | 100 | G300E | 0 | 0
1636 | Story30 | C57 | 40 MPa RC Column (40 cm x 40 cm) | Column | 40MPa | Concrete Rectangular | 400 | 400 | 1600 | 3250 | 0.52 | 1272.17 | G300E | 5200000 | 40.8 | G300E | 0 | 0
1637 | Story30 | C58 | 40 MPa RC Column (40 cm x 40 cm) | Column | 40MPa | Concrete Rectangular | 400 | 400 | 1600 | 3225 | 0.52 | 1262.39 | G300E | 12739825 | 99.96 | G300E | 0 | 0
1638 | Story30 | C59 | 40 MPa RC Column (40 cm x 40 cm) | Column | 40MPa | Concrete Rectangular | 400 | 400 | 1600 | 3225 | 0.52 | 1262.39 | G300E | 11975500 | 93.96 | G300E | 0 | 0
1639 | Story30 | C6 | 40 MPa RC Column (40 cm x 40 cm) | Column | 40MPa | Concrete Rectangular | 400 | 400 | 1600 | 3225 | 0.52 | 1262.39 | G300E | 11972275 | 93.94 | G300E | 0 | 0
1640 | Story30 | C60 | 40 MPa RC Column (40 cm x 40 cm) | Column | 40MPa | Concrete Rectangular | 400 | 400 | 1600 | 3225 | 0.52 | 1262.39 | G300E | 8879500 | 69.67 | G300E | 0 | 0
1641 | Story30 | C61 | 40 MPa RC Column (40 cm x 40 cm) | Column | 40MPa | Concrete Rectangular | 400 | 400 | 1600 | 3225 | 0.52 | 1262.39 | G300E | 8879500 | 69.67 | G300E | 0 | 0
1642 | Story30 | C62 | 40 MPa RC Column (40 cm x 40 cm) | Column | 40MPa | Concrete Rectangular | 400 | 400 | 1600 | 3225 | 0.52 | 1262.39 | G300E | 11978725 | 93.99 | G300E | 0 | 0
1643 | Story30 | C63 | 40 MPa RC Column (40 cm x 40 cm) | Column | 40MPa | Concrete Rectangular | 400 | 400 | 1600 | 3225 | 0.52 | 1262.39 | G300E | 12745200 | 100 | G300E | 0 | 0
1644 | Story30 | C64 | 40 MPa RC Column (40 cm x 40 cm) | Column | 40MPa | Concrete Rectangular | 400 | 400 | 1600 | 3250 | 0.52 | 1272.17 | G300E | 5200000 | 40.8 | G300E | 0 | 0
1645 | Story30 | C7 | 40 MPa RC Column (40 cm x 40 cm) | Column | 40MPa | Concrete Rectangular | 400 | 400 | 1600 | 3225 | 0.52 | 1262.39 | G300E | 12738750 | 99.95 | G300E | 0 | 0
1646 | Story30 | C8 | 40 MPa RC Column (40 cm x 40 cm) | Column | 40MPa | Concrete Rectangular | 400 | 400 | 1600 | 3250 | 0.52 | 1272.17 | G300E | 5200000 | 40.8 | G300E | 0 | 0
1647 | Story30 | C9 | 40 MPa RC Column (40 cm x 40 cm) | Column | 40MPa | Concrete Rectangular | 400 | 400 | 1600 | 3225 | 0.52 | 1262.39 | G300E | 12734450 | 99.92 | G300E | 0 | 0
1648 | Story31 | C1 | 40 MPa RC Column (37.5 cm x 37.5 cm) | Column | 40MPa | Concrete Rectangular | 375 | 375 | 1406.3 | 3250 | 0.46 | 1118.12 | G300E | 9600500 | 75.33 | G300E | 0 | 0
1649 | Story31 | C10 | 40 MPa RC Column (37.5 cm x 37.5 cm) | Column | 40MPa | Concrete Rectangular | 375 | 375 | 1406.3 | 3225 | 0.45 | 1109.52 | G300E | 30640725 | 240.42 | G300E | 0 | 0
1650 | Story31 | C11 | 40 MPa RC Column (37.5 cm x 37.5 cm) | Column | 40MPa | Concrete Rectangular | 375 | 375 | 1406.3 | 3225 | 0.45 | 1109.52 | G300E | 29387275 | 230.58 | G300E | 0 | 0
1651 | Story31 | C12 | 40 MPa RC Column (37.5 cm x 37.5 cm) | Column | 40MPa | Concrete Rectangular | 375 | 375 | 1406.3 | 3225 | 0.45 | 1109.52 | G300E | 21888075 | 171.74 | G300E | 0 | 0
1652 | Story31 | C13 | 40 MPa RC Column (37.5 cm x 37.5 cm) | Column | 40MPa | Concrete Rectangular | 375 | 375 | 1406.3 | 3225 | 0.45 | 1109.52 | G300E | 21897750 | 171.82 | G300E | 0 | 0
1653 | Story31 | C14 | 40 MPa RC Column (37.5 cm x 37.5 cm) | Column | 40MPa | Concrete Rectangular | 375 | 375 | 1406.3 | 3225 | 0.45 | 1109.52 | G300E | 29389425 | 230.6 | G300E | 0 | 0
1654 | Story31 | C15 | 40 MPa RC Column (37.5 cm x 37.5 cm) | Column | 40MPa | Concrete Rectangular | 375 | 375 | 1406.3 | 3225 | 0.45 | 1109.52 | G300E | 30548275 | 239.69 | G300E | 0 | 0
1655 | Story31 | C16 | 40 MPa RC Column (37.5 cm x 37.5 cm) | Column | 40MPa | Concrete Rectangular | 375 | 375 | 1406.3 | 3225 | 0.45 | 1109.52 | G300E | 16871050 | 132.38 | G300E | 0 | 0
1656 | Story31 | C17 | 40 MPa RC Column (37.5 cm x 37.5 cm) | Column | 40MPa | Concrete Rectangular | 375 | 375 | 1406.3 | 3225 | 0.45 | 1109.52 | G300E | 16178750 | 126.94 | G300E | 0 | 0
1657 | Story31 | C18 | 40 MPa RC Column (37.5 cm x 37.5 cm) | Column | 40MPa | Concrete Rectangular | 375 | 375 | 1406.3 | 3225 | 0.45 | 1109.52 | G300E | 29388350 | 230.59 | G300E | 0 | 0
1658 | Story31 | C19 | 40 MPa RC Column (37.5 cm x 37.5 cm) | Column | 40MPa | Concrete Rectangular | 375 | 375 | 1406.3 | 3225 | 0.45 | 1109.52 | G300E | 27983325 | 219.57 | G300E | 0 | 0
1659 | Story31 | C2 | 40 MPa RC Column (37.5 cm x 37.5 cm) | Column | 40MPa | Concrete Rectangular | 375 | 375 | 1406.3 | 3225 | 0.45 | 1109.52 | G300E | 16876425 | 132.42 | G300E | 0 | 0
1660 | Story31 | C20 | 40 MPa RC Column (37.5 cm x 37.5 cm) | Column | 40MPa | Concrete Rectangular | 375 | 375 | 1406.3 | 3225 | 0.45 | 1109.52 | G300E | 21669850 | 170.03 | G300E | 0 | 0
1661 | Story31 | C21 | 40 MPa RC Column (37.5 cm x 37.5 cm) | Column | 40MPa | Concrete Rectangular | 375 | 375 | 1406.3 | 3225 | 0.45 | 1109.52 | G300E | 21678450 | 170.1 | G300E | 0 | 0
1662 | Story31 | C22 | 40 MPa RC Column (37.5 cm x 37.5 cm) | Column | 40MPa | Concrete Rectangular | 375 | 375 | 1406.3 | 3225 | 0.45 | 1109.52 | G300E | 27886575 | 218.81 | G300E | 0 | 0
1663 | Story31 | C23 | 40 MPa RC Column (37.5 cm x 37.5 cm) | Column | 40MPa | Concrete Rectangular | 375 | 375 | 1406.3 | 3225 | 0.45 | 1109.52 | G300E | 29391575 | 230.62 | G300E | 0 | 0
1664 | Story31 | C24 | 40 MPa RC Column (37.5 cm x 37.5 cm) | Column | 40MPa | Concrete Rectangular | 375 | 375 | 1406.3 | 3225 | 0.45 | 1109.52 | G300E | 16198100 | 127.1 | G300E | 0 | 0
1665 | Story31 | C25 | 40 MPa RC Column (37.5 cm x 37.5 cm) | Column | 40MPa | Concrete Rectangular | 375 | 375 | 1406.3 | 3225 | 0.45 | 1109.52 | G300E | 13649275 | 107.1 | G300E | 0 | 0
1666 | Story31 | C26 | 40 MPa RC Column (37.5 cm x 37.5 cm) | Column | 40MPa | Concrete Rectangular | 375 | 375 | 1406.3 | 3225 | 0.45 | 1109.52 | G300E | 21887000 | 171.73 | G300E | 0 | 0
1667 | Story31 | C27 | 40 MPa RC Column (37.5 cm x 37.5 cm) | Column | 40MPa | Concrete Rectangular | 375 | 375 | 1406.3 | 3225 | 0.45 | 1109.52 | G300E | 21672000 | 170.05 | G300E | 0 | 0
1668 | Story31 | C3 | 40 MPa RC Column (37.5 cm x 37.5 cm) | Column | 40MPa | Concrete Rectangular | 375 | 375 | 1406.3 | 3225 | 0.45 | 1109.52 | G300E | 16178750 | 126.94 | G300E | 0 | 0
1669 | Story31 | C30 | 40 MPa RC Column (37.5 cm x 37.5 cm) | Column | 40MPa | Concrete Rectangular | 375 | 375 | 1406.3 | 3225 | 0.45 | 1109.52 | G300E | 21683825 | 170.14 | G300E | 0 | 0
1670 | Story31 | C31 | 40 MPa RC Column (37.5 cm x 37.5 cm) | Column | 40MPa | Concrete Rectangular | 375 | 375 | 1406.3 | 3225 | 0.45 | 1109.52 | G300E | 21903125 | 171.86 | G300E | 0 | 0
1671 | Story31 | C32 | 40 MPa RC Column (37.5 cm x 37.5 cm) | Column | 40MPa | Concrete Rectangular | 375 | 375 | 1406.3 | 3225 | 0.45 | 1109.52 | G300E | 13655725 | 107.15 | G300E | 0 | 0
1672 | Story31 | C33 | 40 MPa RC Column (37.5 cm x 37.5 cm) | Column | 40MPa | Concrete Rectangular | 375 | 375 | 1406.3 | 3225 | 0.45 | 1109.52 | G300E | 13651425 | 107.11 | G300E | 0 | 0
1673 | Story31 | C34 | 40 MPa RC Column (37.5 cm x 37.5 cm) | Column | 40MPa | Concrete Rectangular | 375 | 375 | 1406.3 | 3225 | 0.45 | 1109.52 | G300E | 21897750 | 171.82 | G300E | 0 | 0
1674 | Story31 | C35 | 40 MPa RC Column (37.5 cm x 37.5 cm) | Column | 40MPa | Concrete Rectangular | 375 | 375 | 1406.3 | 3225 | 0.45 | 1109.52 | G300E | 21677375 | 170.09 | G300E | 0 | 0
1675 | Story31 | C38 | 40 MPa RC Column (37.5 cm x 37.5 cm) | Column | 40MPa | Concrete Rectangular | 375 | 375 | 1406.3 | 3225 | 0.45 | 1109.52 | G300E | 21684900 | 170.15 | G300E | 0 | 0
1676 | Story31 | C39 | 40 MPa RC Column (37.5 cm x 37.5 cm) | Column | 40MPa | Concrete Rectangular | 375 | 375 | 1406.3 | 3225 | 0.45 | 1109.52 | G300E | 21904200 | 171.87 | G300E | 0 | 0
1677 | Story31 | C4 | 40 MPa RC Column (37.5 cm x 37.5 cm) | Column | 40MPa | Concrete Rectangular | 375 | 375 | 1406.3 | 3225 | 0.45 | 1109.52 | G300E | 13649275 | 107.1 | G300E | 0 | 0
1678 | Story31 | C40 | 40 MPa RC Column (37.5 cm x 37.5 cm) | Column | 40MPa | Concrete Rectangular | 375 | 375 | 1406.3 | 3225 | 0.45 | 1109.52 | G300E | 13657875 | 107.16 | G300E | 0 | 0
1679 | Story31 | C41 | 40 MPa RC Column (37.5 cm x 37.5 cm) | Column | 40MPa | Concrete Rectangular | 375 | 375 | 1406.3 | 3225 | 0.45 | 1109.52 | G300E | 16194875 | 127.07 | G300E | 0 | 0
1680 | Story31 | C42 | 40 MPa RC Column (37.5 cm x 37.5 cm) | Column | 40MPa | Concrete Rectangular | 375 | 375 | 1406.3 | 3225 | 0.45 | 1109.52 | G300E | 29389425 | 230.6 | G300E | 0 | 0
1681 | Story31 | C43 | 40 MPa RC Column (37.5 cm x 37.5 cm) | Column | 40MPa | Concrete Rectangular | 375 | 375 | 1406.3 | 3225 | 0.45 | 1109.52 | G300E | 27886575 | 218.81 | G300E | 0 | 0
1682 | Story31 | C44 | 40 MPa RC Column (37.5 cm x 37.5 cm) | Column | 40MPa | Concrete Rectangular | 375 | 375 | 1406.3 | 3225 | 0.45 | 1109.52 | G300E | 21683825 | 170.14 | G300E | 0 | 0
1683 | Story31 | C45 | 40 MPa RC Column (37.5 cm x 37.5 cm) | Column | 40MPa | Concrete Rectangular | 375 | 375 | 1406.3 | 3225 | 0.45 | 1109.52 | G300E | 21684900 | 170.15 | G300E | 0 | 0
1684 | Story31 | C46 | 40 MPa RC Column (37.5 cm x 37.5 cm) | Column | 40MPa | Concrete Rectangular | 375 | 375 | 1406.3 | 3225 | 0.45 | 1109.52 | G300E | 27887650 | 218.82 | G300E | 0 | 0
1685 | Story31 | C47 | 40 MPa RC Column (37.5 cm x 37.5 cm) | Column | 40MPa | Concrete Rectangular | 375 | 375 | 1406.3 | 3225 | 0.45 | 1109.52 | G300E | 29392650 | 230.63 | G300E | 0 | 0
1686 | Story31 | C48 | 40 MPa RC Column (37.5 cm x 37.5 cm) | Column | 40MPa | Concrete Rectangular | 375 | 375 | 1406.3 | 3225 | 0.45 | 1109.52 | G300E | 16200250 | 127.11 | G300E | 0 | 0
1687 | Story31 | C49 | 40 MPa RC Column (37.5 cm x 37.5 cm) | Column | 40MPa | Concrete Rectangular | 375 | 375 | 1406.3 | 3225 | 0.45 | 1109.52 | G300E | 16869975 | 132.37 | G300E | 0 | 0
1688 | Story31 | C5 | 40 MPa RC Column (37.5 cm x 37.5 cm) | Column | 40MPa | Concrete Rectangular | 375 | 375 | 1406.3 | 3225 | 0.45 | 1109.52 | G300E | 13651425 | 107.11 | G300E | 0 | 0
1689 | Story31 | C50 | 40 MPa RC Column (37.5 cm x 37.5 cm) | Column | 40MPa | Concrete Rectangular | 375 | 375 | 1406.3 | 3225 | 0.45 | 1109.52 | G300E | 30548275 | 239.69 | G300E | 0 | 0
1690 | Story31 | C51 | 40 MPa RC Column (37.5 cm x 37.5 cm) | Column | 40MPa | Concrete Rectangular | 375 | 375 | 1406.3 | 3225 | 0.45 | 1109.52 | G300E | 29391575 | 230.62 | G300E | 0 | 0
1691 | Story31 | C52 | 40 MPa RC Column (37.5 cm x 37.5 cm) | Column | 40MPa | Concrete Rectangular | 375 | 375 | 1406.3 | 3225 | 0.45 | 1109.52 | G300E | 21903125 | 171.86 | G300E | 0 | 0
1692 | Story31 | C53 | 40 MPa RC Column (37.5 cm x 37.5 cm) | Column | 40MPa | Concrete Rectangular | 375 | 375 | 1406.3 | 3225 | 0.45 | 1109.52 | G300E | 21904200 | 171.87 | G300E | 0 | 0
1693 | Story31 | C54 | 40 MPa RC Column (37.5 cm x 37.5 cm) | Column | 40MPa | Concrete Rectangular | 375 | 375 | 1406.3 | 3225 | 0.45 | 1109.52 | G300E | 29392650 | 230.63 | G300E | 0 | 0
1694 | Story31 | C55 | 40 MPa RC Column (37.5 cm x 37.5 cm) | Column | 40MPa | Concrete Rectangular | 375 | 375 | 1406.3 | 3225 | 0.45 | 1109.52 | G300E | 30552575 | 239.73 | G300E | 0 | 0
1695 | Story31 | C56 | 40 MPa RC Column (37.5 cm x 37.5 cm) | Column | 40MPa | Concrete Rectangular | 375 | 375 | 1406.3 | 3225 | 0.45 | 1109.52 | G300E | 16876425 | 132.42 | G300E | 0 | 0
1696 | Story31 | C57 | 40 MPa RC Column (37.5 cm x 37.5 cm) | Column | 40MPa | Concrete Rectangular | 375 | 375 | 1406.3 | 3250 | 0.46 | 1118.12 | G300E | 9551750 | 74.95 | G300E | 0 | 0
1697 | Story31 | C58 | 40 MPa RC Column (37.5 cm x 37.5 cm) | Column | 40MPa | Concrete Rectangular | 375 | 375 | 1406.3 | 3225 | 0.45 | 1109.52 | G300E | 16871050 | 132.38 | G300E | 0 | 0
1698 | Story31 | C59 | 40 MPa RC Column (37.5 cm x 37.5 cm) | Column | 40MPa | Concrete Rectangular | 375 | 375 | 1406.3 | 3225 | 0.45 | 1109.52 | G300E | 16198100 | 127.1 | G300E | 0 | 0
1699 | Story31 | C6 | 40 MPa RC Column (37.5 cm x 37.5 cm) | Column | 40MPa | Concrete Rectangular | 375 | 375 | 1406.3 | 3225 | 0.45 | 1109.52 | G300E | 16194875 | 127.07 | G300E | 0 | 0
1700 | Story31 | C60 | 40 MPa RC Column (37.5 cm x 37.5 cm) | Column | 40MPa | Concrete Rectangular | 375 | 375 | 1406.3 | 3225 | 0.45 | 1109.52 | G300E | 13655725 | 107.15 | G300E | 0 | 0
1701 | Story31 | C61 | 40 MPa RC Column (37.5 cm x 37.5 cm) | Column | 40MPa | Concrete Rectangular | 375 | 375 | 1406.3 | 3225 | 0.45 | 1109.52 | G300E | 13657875 | 107.16 | G300E | 0 | 0
1702 | Story31 | C62 | 40 MPa RC Column (37.5 cm x 37.5 cm) | Column | 40MPa | Concrete Rectangular | 375 | 375 | 1406.3 | 3225 | 0.45 | 1109.52 | G300E | 16200250 | 127.11 | G300E | 0 | 0
1703 | Story31 | C63 | 40 MPa RC Column (37.5 cm x 37.5 cm) | Column | 40MPa | Concrete Rectangular | 375 | 375 | 1406.3 | 3225 | 0.45 | 1109.52 | G300E | 16876425 | 132.42 | G300E | 0 | 0
1704 | Story31 | C64 | 40 MPa RC Column (37.5 cm x 37.5 cm) | Column | 40MPa | Concrete Rectangular | 375 | 375 | 1406.3 | 3250 | 0.46 | 1118.12 | G300E | 9559333.33 | 75.01 | G300E | 0 | 0
1705 | Story31 | C7 | 40 MPa RC Column (37.5 cm x 37.5 cm) | Column | 40MPa | Concrete Rectangular | 375 | 375 | 1406.3 | 3225 | 0.45 | 1109.52 | G300E | 16869975 | 132.37 | G300E | 0 | 0
1706 | Story31 | C8 | 40 MPa RC Column (37.5 cm x 37.5 cm) | Column | 40MPa | Concrete Rectangular | 375 | 375 | 1406.3 | 3250 | 0.46 | 1118.12 | G300E | 9551750 | 74.95 | G300E | 0 | 0
1707 | Story31 | C9 | 40 MPa RC Column (37.5 cm x 37.5 cm) | Column | 40MPa | Concrete Rectangular | 375 | 375 | 1406.3 | 3225 | 0.45 | 1109.52 | G300E | 16871050 | 132.38 | G300E | 0 | 0
1708 | Story32 | C1 | 40 MPa RC Column (37.5 cm x 37.5 cm) | Column | 40MPa | Concrete Rectangular | 375 | 375 | 1406.3 | 3250 | 0.46 | 1118.12 | G300E | 7402416.67 | 58.08 | G300E | 0 | 0
1709 | Story32 | C10 | 40 MPa RC Column (37.5 cm x 37.5 cm) | Column | 40MPa | Concrete Rectangular | 375 | 375 | 1406.3 | 3225 | 0.45 | 1109.52 | G300E | 26085950 | 204.68 | G300E | 0 | 0
1710 | Story32 | C11 | 40 MPa RC Column (37.5 cm x 37.5 cm) | Column | 40MPa | Concrete Rectangular | 375 | 375 | 1406.3 | 3225 | 0.45 | 1109.52 | G300E | 24945375 | 195.73 | G300E | 0 | 0
1711 | Story32 | C12 | 40 MPa RC Column (37.5 cm x 37.5 cm) | Column | 40MPa | Concrete Rectangular | 375 | 375 | 1406.3 | 3225 | 0.45 | 1109.52 | G300E | 15650925 | 122.8 | G300E | 0 | 0
1712 | Story32 | C13 | 40 MPa RC Column (37.5 cm x 37.5 cm) | Column | 40MPa | Concrete Rectangular | 375 | 375 | 1406.3 | 3225 | 0.45 | 1109.52 | G300E | 15659525 | 122.87 | G300E | 0 | 0
1713 | Story32 | C14 | 40 MPa RC Column (37.5 cm x 37.5 cm) | Column | 40MPa | Concrete Rectangular | 375 | 375 | 1406.3 | 3225 | 0.45 | 1109.52 | G300E | 24942150 | 195.71 | G300E | 0 | 0
1714 | Story32 | C15 | 40 MPa RC Column (37.5 cm x 37.5 cm) | Column | 40MPa | Concrete Rectangular | 375 | 375 | 1406.3 | 3225 | 0.45 | 1109.52 | G300E | 26006400 | 204.06 | G300E | 0 | 0
1715 | Story32 | C16 | 40 MPa RC Column (37.5 cm x 37.5 cm) | Column | 40MPa | Concrete Rectangular | 375 | 375 | 1406.3 | 3225 | 0.45 | 1109.52 | G300E | 13311725 | 104.45 | G300E | 0 | 0
1716 | Story32 | C17 | 40 MPa RC Column (37.5 cm x 37.5 cm) | Column | 40MPa | Concrete Rectangular | 375 | 375 | 1406.3 | 3225 | 0.45 | 1109.52 | G300E | 12676400 | 99.46 | G300E | 0 | 0
1717 | Story32 | C18 | 40 MPa RC Column (37.5 cm x 37.5 cm) | Column | 40MPa | Concrete Rectangular | 375 | 375 | 1406.3 | 3225 | 0.45 | 1109.52 | G300E | 24945375 | 195.73 | G300E | 0 | 0
1718 | Story32 | C19 | 40 MPa RC Column (37.5 cm x 37.5 cm) | Column | 40MPa | Concrete Rectangular | 375 | 375 | 1406.3 | 3225 | 0.45 | 1109.52 | G300E | 23659675 | 185.64 | G300E | 0 | 0
1719 | Story32 | C2 | 40 MPa RC Column (37.5 cm x 37.5 cm) | Column | 40MPa | Concrete Rectangular | 375 | 375 | 1406.3 | 3225 | 0.45 | 1109.52 | G300E | 13336450 | 104.64 | G300E | 0 | 0
1720 | Story32 | C20 | 40 MPa RC Column (37.5 cm x 37.5 cm) | Column | 40MPa | Concrete Rectangular | 375 | 375 | 1406.3 | 3225 | 0.45 | 1109.52 | G300E | 15585350 | 122.29 | G300E | 0 | 0
1721 | Story32 | C21 | 40 MPa RC Column (37.5 cm x 37.5 cm) | Column | 40MPa | Concrete Rectangular | 375 | 375 | 1406.3 | 3225 | 0.45 | 1109.52 | G300E | 15588575 | 122.31 | G300E | 0 | 0
1722 | Story32 | C22 | 40 MPa RC Column (37.5 cm x 37.5 cm) | Column | 40MPa | Concrete Rectangular | 375 | 375 | 1406.3 | 3225 | 0.45 | 1109.52 | G300E | 23574750 | 184.98 | G300E | 0 | 0
1723 | Story32 | C23 | 40 MPa RC Column (37.5 cm x 37.5 cm) | Column | 40MPa | Concrete Rectangular | 375 | 375 | 1406.3 | 3225 | 0.45 | 1109.52 | G300E | 24944300 | 195.72 | G300E | 0 | 0
1724 | Story32 | C24 | 40 MPa RC Column (37.5 cm x 37.5 cm) | Column | 40MPa | Concrete Rectangular | 375 | 375 | 1406.3 | 3225 | 0.45 | 1109.52 | G300E | 12692525 | 99.59 | G300E | 0 | 0
1725 | Story32 | C25 | 40 MPa RC Column (37.5 cm x 37.5 cm) | Column | 40MPa | Concrete Rectangular | 375 | 375 | 1406.3 | 3225 | 0.45 | 1109.52 | G300E | 10298500 | 80.81 | G300E | 0 | 0
1726 | Story32 | C26 | 40 MPa RC Column (37.5 cm x 37.5 cm) | Column | 40MPa | Concrete Rectangular | 375 | 375 | 1406.3 | 3225 | 0.45 | 1109.52 | G300E | 15650925 | 122.8 | G300E | 0 | 0
1727 | Story32 | C27 | 40 MPa RC Column (37.5 cm x 37.5 cm) | Column | 40MPa | Concrete Rectangular | 375 | 375 | 1406.3 | 3225 | 0.45 | 1109.52 | G300E | 15587500 | 122.31 | G300E | 0 | 0
1728 | Story32 | C3 | 40 MPa RC Column (37.5 cm x 37.5 cm) | Column | 40MPa | Concrete Rectangular | 375 | 375 | 1406.3 | 3225 | 0.45 | 1109.52 | G300E | 12674250 | 99.45 | G300E | 0 | 0
1729 | Story32 | C30 | 40 MPa RC Column (37.5 cm x 37.5 cm) | Column | 40MPa | Concrete Rectangular | 375 | 375 | 1406.3 | 3225 | 0.45 | 1109.52 | G300E | 15592875 | 122.35 | G300E | 0 | 0
1730 | Story32 | C31 | 40 MPa RC Column (37.5 cm x 37.5 cm) | Column | 40MPa | Concrete Rectangular | 375 | 375 | 1406.3 | 3225 | 0.45 | 1109.52 | G300E | 15662750 | 122.9 | G300E | 0 | 0
1731 | Story32 | C32 | 40 MPa RC Column (37.5 cm x 37.5 cm) | Column | 40MPa | Concrete Rectangular | 375 | 375 | 1406.3 | 3225 | 0.45 | 1109.52 | G300E | 10304950 | 80.86 | G300E | 0 | 0
1732 | Story32 | C33 | 40 MPa RC Column (37.5 cm x 37.5 cm) | Column | 40MPa | Concrete Rectangular | 375 | 375 | 1406.3 | 3225 | 0.45 | 1109.52 | G300E | 10298500 | 80.81 | G300E | 0 | 0
1733 | Story32 | C34 | 40 MPa RC Column (37.5 cm x 37.5 cm) | Column | 40MPa | Concrete Rectangular | 375 | 375 | 1406.3 | 3225 | 0.45 | 1109.52 | G300E | 15659525 | 122.87 | G300E | 0 | 0
1734 | Story32 | C35 | 40 MPa RC Column (37.5 cm x 37.5 cm) | Column | 40MPa | Concrete Rectangular | 375 | 375 | 1406.3 | 3225 | 0.45 | 1109.52 | G300E | 15588575 | 122.31 | G300E | 0 | 0
1735 | Story32 | C38 | 40 MPa RC Column (37.5 cm x 37.5 cm) | Column | 40MPa | Concrete Rectangular | 375 | 375 | 1406.3 | 3225 | 0.45 | 1109.52 | G300E | 15595025 | 122.36 | G300E | 0 | 0
1736 | Story32 | C39 | 40 MPa RC Column (37.5 cm x 37.5 cm) | Column | 40MPa | Concrete Rectangular | 375 | 375 | 1406.3 | 3225 | 0.45 | 1109.52 | G300E | 15662750 | 122.9 | G300E | 0 | 0
1737 | Story32 | C4 | 40 MPa RC Column (37.5 cm x 37.5 cm) | Column | 40MPa | Concrete Rectangular | 375 | 375 | 1406.3 | 3225 | 0.45 | 1109.52 | G300E | 10298500 | 80.81 | G300E | 0 | 0
1738 | Story32 | C40 | 40 MPa RC Column (37.5 cm x 37.5 cm) | Column | 40MPa | Concrete Rectangular | 375 | 375 | 1406.3 | 3225 | 0.45 | 1109.52 | G300E | 10307100 | 80.87 | G300E | 0 | 0
1739 | Story32 | C41 | 40 MPa RC Column (37.5 cm x 37.5 cm) | Column | 40MPa | Concrete Rectangular | 375 | 375 | 1406.3 | 3225 | 0.45 | 1109.52 | G300E | 12689300 | 99.56 | G300E | 0 | 0
1740 | Story32 | C42 | 40 MPa RC Column (37.5 cm x 37.5 cm) | Column | 40MPa | Concrete Rectangular | 375 | 375 | 1406.3 | 3225 | 0.45 | 1109.52 | G300E | 24942150 | 195.71 | G300E | 0 | 0
1741 | Story32 | C43 | 40 MPa RC Column (37.5 cm x 37.5 cm) | Column | 40MPa | Concrete Rectangular | 375 | 375 | 1406.3 | 3225 | 0.45 | 1109.52 | G300E | 23574750 | 184.98 | G300E | 0 | 0
1742 | Story32 | C44 | 40 MPa RC Column (37.5 cm x 37.5 cm) | Column | 40MPa | Concrete Rectangular | 375 | 375 | 1406.3 | 3225 | 0.45 | 1109.52 | G300E | 15592875 | 122.35 | G300E | 0 | 0
1743 | Story32 | C45 | 40 MPa RC Column (37.5 cm x 37.5 cm) | Column | 40MPa | Concrete Rectangular | 375 | 375 | 1406.3 | 3225 | 0.45 | 1109.52 | G300E | 15595025 | 122.36 | G300E | 0 | 0
1744 | Story32 | C46 | 40 MPa RC Column (37.5 cm x 37.5 cm) | Column | 40MPa | Concrete Rectangular | 375 | 375 | 1406.3 | 3225 | 0.45 | 1109.52 | G300E | 23576900 | 184.99 | G300E | 0 | 0
1745 | Story32 | C47 | 40 MPa RC Column (37.5 cm x 37.5 cm) | Column | 40MPa | Concrete Rectangular | 375 | 375 | 1406.3 | 3225 | 0.45 | 1109.52 | G300E | 24945375 | 195.73 | G300E | 0 | 0
1746 | Story32 | C48 | 40 MPa RC Column (37.5 cm x 37.5 cm) | Column | 40MPa | Concrete Rectangular | 375 | 375 | 1406.3 | 3225 | 0.45 | 1109.52 | G300E | 12695750 | 99.62 | G300E | 0 | 0
1747 | Story32 | C49 | 40 MPa RC Column (37.5 cm x 37.5 cm) | Column | 40MPa | Concrete Rectangular | 375 | 375 | 1406.3 | 3225 | 0.45 | 1109.52 | G300E | 13308500 | 104.42 | G300E | 0 | 0
1748 | Story32 | C5 | 40 MPa RC Column (37.5 cm x 37.5 cm) | Column | 40MPa | Concrete Rectangular | 375 | 375 | 1406.3 | 3225 | 0.45 | 1109.52 | G300E | 10298500 | 80.81 | G300E | 0 | 0
1749 | Story32 | C50 | 40 MPa RC Column (37.5 cm x 37.5 cm) | Column | 40MPa | Concrete Rectangular | 375 | 375 | 1406.3 | 3225 | 0.45 | 1109.52 | G300E | 26006400 | 204.06 | G300E | 0 | 0
1750 | Story32 | C51 | 40 MPa RC Column (37.5 cm x 37.5 cm) | Column | 40MPa | Concrete Rectangular | 375 | 375 | 1406.3 | 3225 | 0.45 | 1109.52 | G300E | 24944300 | 195.72 | G300E | 0 | 0
1751 | Story32 | C52 | 40 MPa RC Column (37.5 cm x 37.5 cm) | Column | 40MPa | Concrete Rectangular | 375 | 375 | 1406.3 | 3225 | 0.45 | 1109.52 | G300E | 15662750 | 122.9 | G300E | 0 | 0
1752 | Story32 | C53 | 40 MPa RC Column (37.5 cm x 37.5 cm) | Column | 40MPa | Concrete Rectangular | 375 | 375 | 1406.3 | 3225 | 0.45 | 1109.52 | G300E | 15662750 | 122.9 | G300E | 0 | 0
1753 | Story32 | C54 | 40 MPa RC Column (37.5 cm x 37.5 cm) | Column | 40MPa | Concrete Rectangular | 375 | 375 | 1406.3 | 3225 | 0.45 | 1109.52 | G300E | 24945375 | 195.73 | G300E | 0 | 0
1754 | Story32 | C55 | 40 MPa RC Column (37.5 cm x 37.5 cm) | Column | 40MPa | Concrete Rectangular | 375 | 375 | 1406.3 | 3225 | 0.45 | 1109.52 | G300E | 26009625 | 204.08 | G300E | 0 | 0
1755 | Story32 | C56 | 40 MPa RC Column (37.5 cm x 37.5 cm) | Column | 40MPa | Concrete Rectangular | 375 | 375 | 1406.3 | 3225 | 0.45 | 1109.52 | G300E | 13314950 | 104.47 | G300E | 0 | 0
1756 | Story32 | C57 | 40 MPa RC Column (37.5 cm x 37.5 cm) | Column | 40MPa | Concrete Rectangular | 375 | 375 | 1406.3 | 3250 | 0.46 | 1118.12 | G300E | 7373166.67 | 57.85 | G300E | 0 | 0
1757 | Story32 | C58 | 40 MPa RC Column (37.5 cm x 37.5 cm) | Column | 40MPa | Concrete Rectangular | 375 | 375 | 1406.3 | 3225 | 0.45 | 1109.52 | G300E | 13311725 | 104.45 | G300E | 0 | 0
1758 | Story32 | C59 | 40 MPa RC Column (37.5 cm x 37.5 cm) | Column | 40MPa | Concrete Rectangular | 375 | 375 | 1406.3 | 3225 | 0.45 | 1109.52 | G300E | 12692525 | 99.59 | G300E | 0 | 0
1759 | Story32 | C6 | 40 MPa RC Column (37.5 cm x 37.5 cm) | Column | 40MPa | Concrete Rectangular | 375 | 375 | 1406.3 | 3225 | 0.45 | 1109.52 | G300E | 12689300 | 99.56 | G300E | 0 | 0
1760 | Story32 | C60 | 40 MPa RC Column (37.5 cm x 37.5 cm) | Column | 40MPa | Concrete Rectangular | 375 | 375 | 1406.3 | 3225 | 0.45 | 1109.52 | G300E | 10304950 | 80.86 | G300E | 0 | 0
1761 | Story32 | C61 | 40 MPa RC Column (37.5 cm x 37.5 cm) | Column | 40MPa | Concrete Rectangular | 375 | 375 | 1406.3 | 3225 | 0.45 | 1109.52 | G300E | 10307100 | 80.87 | G300E | 0 | 0
1762 | Story32 | C62 | 40 MPa RC Column (37.5 cm x 37.5 cm) | Column | 40MPa | Concrete Rectangular | 375 | 375 | 1406.3 | 3225 | 0.45 | 1109.52 | G300E | 12695750 | 99.62 | G300E | 0 | 0
1763 | Story32 | C63 | 40 MPa RC Column (37.5 cm x 37.5 cm) | Column | 40MPa | Concrete Rectangular | 375 | 375 | 1406.3 | 3225 | 0.45 | 1109.52 | G300E | 13314950 | 104.47 | G300E | 0 | 0
1764 | Story32 | C64 | 40 MPa RC Column (37.5 cm x 37.5 cm) | Column | 40MPa | Concrete Rectangular | 375 | 375 | 1406.3 | 3250 | 0.46 | 1118.12 | G300E | 7379666.67 | 57.9 | G300E | 0 | 0
1765 | Story32 | C7 | 40 MPa RC Column (37.5 cm x 37.5 cm) | Column | 40MPa | Concrete Rectangular | 375 | 375 | 1406.3 | 3225 | 0.45 | 1109.52 | G300E | 13308500 | 104.42 | G300E | 0 | 0
1766 | Story32 | C8 | 40 MPa RC Column (37.5 cm x 37.5 cm) | Column | 40MPa | Concrete Rectangular | 375 | 375 | 1406.3 | 3250 | 0.46 | 1118.12 | G300E | 7373166.67 | 57.85 | G300E | 0 | 0
1767 | Story32 | C9 | 40 MPa RC Column (37.5 cm x 37.5 cm) | Column | 40MPa | Concrete Rectangular | 375 | 375 | 1406.3 | 3225 | 0.45 | 1109.52 | G300E | 13326775 | 104.57 | G300E | 0 | 0
1768 | Story33 | C1 | 40 MPa RC Column (35 cm x 35 cm) | Column | 40MPa | Concrete Rectangular | 350 | 350 | 1225 | 3250 | 0.4 | 974.01 | G300E | 13048750 | 102.39 | G300E | 0 | 0
1769 | Story33 | C10 | 40 MPa RC Column (35 cm x 35 cm) | Column | 40MPa | Concrete Rectangular | 350 | 350 | 1225 | 3225 | 0.4 | 966.51 | G300E | 29422750 | 230.86 | G300E | 0 | 0
1770 | Story33 | C11 | 40 MPa RC Column (35 cm x 35 cm) | Column | 40MPa | Concrete Rectangular | 350 | 350 | 1225 | 3225 | 0.4 | 966.51 | G300E | 28270350 | 221.82 | G300E | 0 | 0
1771 | Story33 | C12 | 40 MPa RC Column (35 cm x 35 cm) | Column | 40MPa | Concrete Rectangular | 350 | 350 | 1225 | 3225 | 0.4 | 966.51 | G300E | 17065625 | 133.9 | G300E | 0 | 0
1772 | Story33 | C13 | 40 MPa RC Column (35 cm x 35 cm) | Column | 40MPa | Concrete Rectangular | 350 | 350 | 1225 | 3225 | 0.4 | 966.51 | G300E | 17069925 | 133.94 | G300E | 0 | 0
1773 | Story33 | C14 | 40 MPa RC Column (35 cm x 35 cm) | Column | 40MPa | Concrete Rectangular | 350 | 350 | 1225 | 3225 | 0.4 | 966.51 | G300E | 28264975 | 221.78 | G300E | 0 | 0
1774 | Story33 | C15 | 40 MPa RC Column (35 cm x 35 cm) | Column | 40MPa | Concrete Rectangular | 350 | 350 | 1225 | 3225 | 0.4 | 966.51 | G300E | 29347500 | 230.27 | G300E | 0 | 0
1775 | Story33 | C16 | 40 MPa RC Column (35 cm x 35 cm) | Column | 40MPa | Concrete Rectangular | 350 | 350 | 1225 | 3225 | 0.4 | 966.51 | G300E | 16910825 | 132.69 | G300E | 0 | 0
1776 | Story33 | C17 | 40 MPa RC Column (35 cm x 35 cm) | Column | 40MPa | Concrete Rectangular | 350 | 350 | 1225 | 3225 | 0.4 | 966.51 | G300E | 16364725 | 128.4 | G300E | 0 | 0
1777 | Story33 | C18 | 40 MPa RC Column (35 cm x 35 cm) | Column | 40MPa | Concrete Rectangular | 350 | 350 | 1225 | 3225 | 0.4 | 966.51 | G300E | 28272500 | 221.84 | G300E | 0 | 0
1778 | Story33 | C19 | 40 MPa RC Column (35 cm x 35 cm) | Column | 40MPa | Concrete Rectangular | 350 | 350 | 1225 | 3225 | 0.4 | 966.51 | G300E | 26966375 | 211.59 | G300E | 0 | 0
1779 | Story33 | C2 | 40 MPa RC Column (35 cm x 35 cm) | Column | 40MPa | Concrete Rectangular | 350 | 350 | 1225 | 3225 | 0.4 | 966.51 | G300E | 16943075 | 132.94 | G300E | 0 | 0
1780 | Story33 | C20 | 40 MPa RC Column (35 cm x 35 cm) | Column | 40MPa | Concrete Rectangular | 350 | 350 | 1225 | 3225 | 0.4 | 966.51 | G300E | 17146250 | 134.54 | G300E | 0 | 0
1781 | Story33 | C21 | 40 MPa RC Column (35 cm x 35 cm) | Column | 40MPa | Concrete Rectangular | 350 | 350 | 1225 | 3225 | 0.4 | 966.51 | G300E | 17145175 | 134.53 | G300E | 0 | 0
1782 | Story33 | C22 | 40 MPa RC Column (35 cm x 35 cm) | Column | 40MPa | Concrete Rectangular | 350 | 350 | 1225 | 3225 | 0.4 | 966.51 | G300E | 26886825 | 210.96 | G300E | 0 | 0
1783 | Story33 | C23 | 40 MPa RC Column (35 cm x 35 cm) | Column | 40MPa | Concrete Rectangular | 350 | 350 | 1225 | 3225 | 0.4 | 966.51 | G300E | 28267125 | 221.79 | G300E | 0 | 0
1784 | Story33 | C24 | 40 MPa RC Column (35 cm x 35 cm) | Column | 40MPa | Concrete Rectangular | 350 | 350 | 1225 | 3225 | 0.4 | 966.51 | G300E | 16378700 | 128.51 | G300E | 0 | 0
1785 | Story33 | C25 | 40 MPa RC Column (35 cm x 35 cm) | Column | 40MPa | Concrete Rectangular | 350 | 350 | 1225 | 3225 | 0.4 | 966.51 | G300E | 14650100 | 114.95 | G300E | 0 | 0
1786 | Story33 | C26 | 40 MPa RC Column (35 cm x 35 cm) | Column | 40MPa | Concrete Rectangular | 350 | 350 | 1225 | 3225 | 0.4 | 966.51 | G300E | 17065625 | 133.9 | G300E | 0 | 0
1787 | Story33 | C27 | 40 MPa RC Column (35 cm x 35 cm) | Column | 40MPa | Concrete Rectangular | 350 | 350 | 1225 | 3225 | 0.4 | 966.51 | G300E | 17148400 | 134.55 | G300E | 0 | 0
1788 | Story33 | C3 | 40 MPa RC Column (35 cm x 35 cm) | Column | 40MPa | Concrete Rectangular | 350 | 350 | 1225 | 3225 | 0.4 | 966.51 | G300E | 16363650 | 128.4 | G300E | 0 | 0
1789 | Story33 | C30 | 40 MPa RC Column (35 cm x 35 cm) | Column | 40MPa | Concrete Rectangular | 350 | 350 | 1225 | 3225 | 0.4 | 966.51 | G300E | 17147325 | 134.54 | G300E | 0 | 0
1790 | Story33 | C31 | 40 MPa RC Column (35 cm x 35 cm) | Column | 40MPa | Concrete Rectangular | 350 | 350 | 1225 | 3225 | 0.4 | 966.51 | G300E | 17074225 | 133.97 | G300E | 0 | 0
1791 | Story33 | C32 | 40 MPa RC Column (35 cm x 35 cm) | Column | 40MPa | Concrete Rectangular | 350 | 350 | 1225 | 3225 | 0.4 | 966.51 | G300E | 14656550 | 115 | G300E | 0 | 0
1792 | Story33 | C33 | 40 MPa RC Column (35 cm x 35 cm) | Column | 40MPa | Concrete Rectangular | 350 | 350 | 1225 | 3225 | 0.4 | 966.51 | G300E | 14650100 | 114.95 | G300E | 0 | 0
1793 | Story33 | C34 | 40 MPa RC Column (35 cm x 35 cm) | Column | 40MPa | Concrete Rectangular | 350 | 350 | 1225 | 3225 | 0.4 | 966.51 | G300E | 17069925 | 133.94 | G300E | 0 | 0
1794 | Story33 | C35 | 40 MPa RC Column (35 cm x 35 cm) | Column | 40MPa | Concrete Rectangular | 350 | 350 | 1225 | 3225 | 0.4 | 966.51 | G300E | 17144100 | 134.52 | G300E | 0 | 0
1795 | Story33 | C38 | 40 MPa RC Column (35 cm x 35 cm) | Column | 40MPa | Concrete Rectangular | 350 | 350 | 1225 | 3225 | 0.4 | 966.51 | G300E | 17149475 | 134.56 | G300E | 0 | 0
1796 | Story33 | C39 | 40 MPa RC Column (35 cm x 35 cm) | Column | 40MPa | Concrete Rectangular | 350 | 350 | 1225 | 3225 | 0.4 | 966.51 | G300E | 17074225 | 133.97 | G300E | 0 | 0
1797 | Story33 | C4 | 40 MPa RC Column (35 cm x 35 cm) | Column | 40MPa | Concrete Rectangular | 350 | 350 | 1225 | 3225 | 0.4 | 966.51 | G300E | 14650100 | 114.95 | G300E | 0 | 0
1798 | Story33 | C40 | 40 MPa RC Column (35 cm x 35 cm) | Column | 40MPa | Concrete Rectangular | 350 | 350 | 1225 | 3225 | 0.4 | 966.51 | G300E | 14656550 | 115 | G300E | 0 | 0
1799 | Story33 | C41 | 40 MPa RC Column (35 cm x 35 cm) | Column | 40MPa | Concrete Rectangular | 350 | 350 | 1225 | 3225 | 0.4 | 966.51 | G300E | 16374400 | 128.48 | G300E | 0 | 0
1800 | Story33 | C42 | 40 MPa RC Column (35 cm x 35 cm) | Column | 40MPa | Concrete Rectangular | 350 | 350 | 1225 | 3225 | 0.4 | 966.51 | G300E | 28264975 | 221.78 | G300E | 0 | 0
1801 | Story33 | C43 | 40 MPa RC Column (35 cm x 35 cm) | Column | 40MPa | Concrete Rectangular | 350 | 350 | 1225 | 3225 | 0.4 | 966.51 | G300E | 26886825 | 210.96 | G300E | 0 | 0
1802 | Story33 | C44 | 40 MPa RC Column (35 cm x 35 cm) | Column | 40MPa | Concrete Rectangular | 350 | 350 | 1225 | 3225 | 0.4 | 966.51 | G300E | 17147325 | 134.54 | G300E | 0 | 0
1803 | Story33 | C45 | 40 MPa RC Column (35 cm x 35 cm) | Column | 40MPa | Concrete Rectangular | 350 | 350 | 1225 | 3225 | 0.4 | 966.51 | G300E | 17149475 | 134.56 | G300E | 0 | 0
1804 | Story33 | C46 | 40 MPa RC Column (35 cm x 35 cm) | Column | 40MPa | Concrete Rectangular | 350 | 350 | 1225 | 3225 | 0.4 | 966.51 | G300E | 26887900 | 210.97 | G300E | 0 | 0
1805 | Story33 | C47 | 40 MPa RC Column (35 cm x 35 cm) | Column | 40MPa | Concrete Rectangular | 350 | 350 | 1225 | 3225 | 0.4 | 966.51 | G300E | 28268200 | 221.8 | G300E | 0 | 0
1806 | Story33 | C48 | 40 MPa RC Column (35 cm x 35 cm) | Column | 40MPa | Concrete Rectangular | 350 | 350 | 1225 | 3225 | 0.4 | 966.51 | G300E | 16380850 | 128.53 | G300E | 0 | 0
1807 | Story33 | C49 | 40 MPa RC Column (35 cm x 35 cm) | Column | 40MPa | Concrete Rectangular | 350 | 350 | 1225 | 3225 | 0.4 | 966.51 | G300E | 16909750 | 132.68 | G300E | 0 | 0
1808 | Story33 | C5 | 40 MPa RC Column (35 cm x 35 cm) | Column | 40MPa | Concrete Rectangular | 350 | 350 | 1225 | 3225 | 0.4 | 966.51 | G300E | 14650100 | 114.95 | G300E | 0 | 0
1809 | Story33 | C50 | 40 MPa RC Column (35 cm x 35 cm) | Column | 40MPa | Concrete Rectangular | 350 | 350 | 1225 | 3225 | 0.4 | 966.51 | G300E | 29347500 | 230.27 | G300E | 0 | 0
1810 | Story33 | C51 | 40 MPa RC Column (35 cm x 35 cm) | Column | 40MPa | Concrete Rectangular | 350 | 350 | 1225 | 3225 | 0.4 | 966.51 | G300E | 28267125 | 221.79 | G300E | 0 | 0
1811 | Story33 | C52 | 40 MPa RC Column (35 cm x 35 cm) | Column | 40MPa | Concrete Rectangular | 350 | 350 | 1225 | 3225 | 0.4 | 966.51 | G300E | 17074225 | 133.97 | G300E | 0 | 0
1812 | Story33 | C53 | 40 MPa RC Column (35 cm x 35 cm) | Column | 40MPa | Concrete Rectangular | 350 | 350 | 1225 | 3225 | 0.4 | 966.51 | G300E | 17074225 | 133.97 | G300E | 0 | 0
1813 | Story33 | C54 | 40 MPa RC Column (35 cm x 35 cm) | Column | 40MPa | Concrete Rectangular | 350 | 350 | 1225 | 3225 | 0.4 | 966.51 | G300E | 28268200 | 221.8 | G300E | 0 | 0
1814 | Story33 | C55 | 40 MPa RC Column (35 cm x 35 cm) | Column | 40MPa | Concrete Rectangular | 350 | 350 | 1225 | 3225 | 0.4 | 966.51 | G300E | 29350725 | 230.3 | G300E | 0 | 0
1815 | Story33 | C56 | 40 MPa RC Column (35 cm x 35 cm) | Column | 40MPa | Concrete Rectangular | 350 | 350 | 1225 | 3225 | 0.4 | 966.51 | G300E | 16916200 | 132.73 | G300E | 0 | 0
1816 | Story33 | C57 | 40 MPa RC Column (35 cm x 35 cm) | Column | 40MPa | Concrete Rectangular | 350 | 350 | 1225 | 3250 | 0.4 | 974.01 | G300E | 13030333.33 | 102.24 | G300E | 0 | 0
1817 | Story33 | C58 | 40 MPa RC Column (35 cm x 35 cm) | Column | 40MPa | Concrete Rectangular | 350 | 350 | 1225 | 3225 | 0.4 | 966.51 | G300E | 16910825 | 132.69 | G300E | 0 | 0
1818 | Story33 | C59 | 40 MPa RC Column (35 cm x 35 cm) | Column | 40MPa | Concrete Rectangular | 350 | 350 | 1225 | 3225 | 0.4 | 966.51 | G300E | 16377625 | 128.5 | G300E | 0 | 0
1819 | Story33 | C6 | 40 MPa RC Column (35 cm x 35 cm) | Column | 40MPa | Concrete Rectangular | 350 | 350 | 1225 | 3225 | 0.4 | 966.51 | G300E | 16374400 | 128.48 | G300E | 0 | 0
1820 | Story33 | C60 | 40 MPa RC Column (35 cm x 35 cm) | Column | 40MPa | Concrete Rectangular | 350 | 350 | 1225 | 3225 | 0.4 | 966.51 | G300E | 14656550 | 115 | G300E | 0 | 0
1821 | Story33 | C61 | 40 MPa RC Column (35 cm x 35 cm) | Column | 40MPa | Concrete Rectangular | 350 | 350 | 1225 | 3225 | 0.4 | 966.51 | G300E | 14656550 | 115 | G300E | 0 | 0
1822 | Story33 | C62 | 40 MPa RC Column (35 cm x 35 cm) | Column | 40MPa | Concrete Rectangular | 350 | 350 | 1225 | 3225 | 0.4 | 966.51 | G300E | 16380850 | 128.53 | G300E | 0 | 0
1823 | Story33 | C63 | 40 MPa RC Column (35 cm x 35 cm) | Column | 40MPa | Concrete Rectangular | 350 | 350 | 1225 | 3225 | 0.4 | 966.51 | G300E | 16916200 | 132.73 | G300E | 0 | 0
1824 | Story33 | C64 | 40 MPa RC Column (35 cm x 35 cm) | Column | 40MPa | Concrete Rectangular | 350 | 350 | 1225 | 3250 | 0.4 | 974.01 | G300E | 13037916.67 | 102.3 | G300E | 0 | 0
1825 | Story33 | C7 | 40 MPa RC Column (35 cm x 35 cm) | Column | 40MPa | Concrete Rectangular | 350 | 350 | 1225 | 3225 | 0.4 | 966.51 | G300E | 16909750 | 132.68 | G300E | 0 | 0
1826 | Story33 | C8 | 40 MPa RC Column (35 cm x 35 cm) | Column | 40MPa | Concrete Rectangular | 350 | 350 | 1225 | 3250 | 0.4 | 974.01 | G300E | 13030333.33 | 102.24 | G300E | 0 | 0
1827 | Story33 | C9 | 40 MPa RC Column (35 cm x 35 cm) | Column | 40MPa | Concrete Rectangular | 350 | 350 | 1225 | 3225 | 0.4 | 966.51 | G300E | 16932325 | 132.86 | G300E | 0 | 0
1828 | Story34 | C1 | 40 MPa RC Column (35 cm x 35 cm) | Column | 40MPa | Concrete Rectangular | 350 | 350 | 1225 | 3250 | 0.4 | 974.01 | G300E | 10993666.67 | 86.26 | G300E | 0 | 0
1829 | Story34 | C10 | 40 MPa RC Column (35 cm x 35 cm) | Column | 40MPa | Concrete Rectangular | 350 | 350 | 1225 | 3225 | 0.4 | 966.51 | G300E | 24992675 | 196.1 | G300E | 0 | 0
1830 | Story34 | C11 | 40 MPa RC Column (35 cm x 35 cm) | Column | 40MPa | Concrete Rectangular | 350 | 350 | 1225 | 3225 | 0.4 | 966.51 | G300E | 23748900 | 186.34 | G300E | 0 | 0
1831 | Story34 | C12 | 40 MPa RC Column (35 cm x 35 cm) | Column | 40MPa | Concrete Rectangular | 350 | 350 | 1225 | 3225 | 0.4 | 966.51 | G300E | 10920925 | 85.69 | G300E | 0 | 0
1832 | Story34 | C13 | 40 MPa RC Column (35 cm x 35 cm) | Column | 40MPa | Concrete Rectangular | 350 | 350 | 1225 | 3225 | 0.4 | 966.51 | G300E | 10922000 | 85.7 | G300E | 0 | 0
1833 | Story34 | C14 | 40 MPa RC Column (35 cm x 35 cm) | Column | 40MPa | Concrete Rectangular | 350 | 350 | 1225 | 3225 | 0.4 | 966.51 | G300E | 23739225 | 186.27 | G300E | 0 | 0
1834 | Story34 | C15 | 40 MPa RC Column (35 cm x 35 cm) | Column | 40MPa | Concrete Rectangular | 350 | 350 | 1225 | 3225 | 0.4 | 966.51 | G300E | 24912050 | 195.47 | G300E | 0 | 0
1835 | Story34 | C16 | 40 MPa RC Column (35 cm x 35 cm) | Column | 40MPa | Concrete Rectangular | 350 | 350 | 1225 | 3225 | 0.4 | 966.51 | G300E | 13741725 | 107.82 | G300E | 0 | 0
1836 | Story34 | C17 | 40 MPa RC Column (35 cm x 35 cm) | Column | 40MPa | Concrete Rectangular | 350 | 350 | 1225 | 3225 | 0.4 | 966.51 | G300E | 13248300 | 103.95 | G300E | 0 | 0
1837 | Story34 | C18 | 40 MPa RC Column (35 cm x 35 cm) | Column | 40MPa | Concrete Rectangular | 350 | 350 | 1225 | 3225 | 0.4 | 966.51 | G300E | 23751050 | 186.36 | G300E | 0 | 0
1838 | Story34 | C19 | 40 MPa RC Column (35 cm x 35 cm) | Column | 40MPa | Concrete Rectangular | 350 | 350 | 1225 | 3225 | 0.4 | 966.51 | G300E | 22514800 | 176.66 | G300E | 0 | 0
1839 | Story34 | C2 | 40 MPa RC Column (35 cm x 35 cm) | Column | 40MPa | Concrete Rectangular | 350 | 350 | 1225 | 3225 | 0.4 | 966.51 | G300E | 13790100 | 108.2 | G300E | 0 | 0
1840 | Story34 | C20 | 40 MPa RC Column (35 cm x 35 cm) | Column | 40MPa | Concrete Rectangular | 350 | 350 | 1225 | 3225 | 0.4 | 966.51 | G300E | 11158500 | 87.55 | G300E | 0 | 0
1841 | Story34 | C21 | 40 MPa RC Column (35 cm x 35 cm) | Column | 40MPa | Concrete Rectangular | 350 | 350 | 1225 | 3225 | 0.4 | 966.51 | G300E | 11152050 | 87.5 | G300E | 0 | 0
1842 | Story34 | C22 | 40 MPa RC Column (35 cm x 35 cm) | Column | 40MPa | Concrete Rectangular | 350 | 350 | 1225 | 3225 | 0.4 | 966.51 | G300E | 22446000 | 176.12 | G300E | 0 | 0
1843 | Story34 | C23 | 40 MPa RC Column (35 cm x 35 cm) | Column | 40MPa | Concrete Rectangular | 350 | 350 | 1225 | 3225 | 0.4 | 966.51 | G300E | 23741375 | 186.28 | G300E | 0 | 0
1844 | Story34 | C24 | 40 MPa RC Column (35 cm x 35 cm) | Column | 40MPa | Concrete Rectangular | 350 | 350 | 1225 | 3225 | 0.4 | 966.51 | G300E | 13259050 | 104.04 | G300E | 0 | 0
1845 | Story34 | C25 | 40 MPa RC Column (35 cm x 35 cm) | Column | 40MPa | Concrete Rectangular | 350 | 350 | 1225 | 3225 | 0.4 | 966.51 | G300E | 11285350 | 88.55 | G300E | 0 | 0
1846 | Story34 | C26 | 40 MPa RC Column (35 cm x 35 cm) | Column | 40MPa | Concrete Rectangular | 350 | 350 | 1225 | 3225 | 0.4 | 966.51 | G300E | 10920925 | 85.69 | G300E | 0 | 0
1847 | Story34 | C27 | 40 MPa RC Column (35 cm x 35 cm) | Column | 40MPa | Concrete Rectangular | 350 | 350 | 1225 | 3225 | 0.4 | 966.51 | G300E | 11159575 | 87.56 | G300E | 0 | 0
1848 | Story34 | C3 | 40 MPa RC Column (35 cm x 35 cm) | Column | 40MPa | Concrete Rectangular | 350 | 350 | 1225 | 3225 | 0.4 | 966.51 | G300E | 13246150 | 103.93 | G300E | 0 | 0
1849 | Story34 | C30 | 40 MPa RC Column (35 cm x 35 cm) | Column | 40MPa | Concrete Rectangular | 350 | 350 | 1225 | 3225 | 0.4 | 966.51 | G300E | 11154200 | 87.52 | G300E | 0 | 0
1850 | Story34 | C31 | 40 MPa RC Column (35 cm x 35 cm) | Column | 40MPa | Concrete Rectangular | 350 | 350 | 1225 | 3225 | 0.4 | 966.51 | G300E | 10926300 | 85.73 | G300E | 0 | 0
1851 | Story34 | C32 | 40 MPa RC Column (35 cm x 35 cm) | Column | 40MPa | Concrete Rectangular | 350 | 350 | 1225 | 3225 | 0.4 | 966.51 | G300E | 11291800 | 88.6 | G300E | 0 | 0
1852 | Story34 | C33 | 40 MPa RC Column (35 cm x 35 cm) | Column | 40MPa | Concrete Rectangular | 350 | 350 | 1225 | 3225 | 0.4 | 966.51 | G300E | 11286425 | 88.56 | G300E | 0 | 0
1853 | Story34 | C34 | 40 MPa RC Column (35 cm x 35 cm) | Column | 40MPa | Concrete Rectangular | 350 | 350 | 1225 | 3225 | 0.4 | 966.51 | G300E | 10922000 | 85.7 | G300E | 0 | 0
1854 | Story34 | C35 | 40 MPa RC Column (35 cm x 35 cm) | Column | 40MPa | Concrete Rectangular | 350 | 350 | 1225 | 3225 | 0.4 | 966.51 | G300E | 11152050 | 87.5 | G300E | 0 | 0
1855 | Story34 | C38 | 40 MPa RC Column (35 cm x 35 cm) | Column | 40MPa | Concrete Rectangular | 350 | 350 | 1225 | 3225 | 0.4 | 966.51 | G300E | 11155275 | 87.53 | G300E | 0 | 0
1856 | Story34 | C39 | 40 MPa RC Column (35 cm x 35 cm) | Column | 40MPa | Concrete Rectangular | 350 | 350 | 1225 | 3225 | 0.4 | 966.51 | G300E | 10927375 | 85.74 | G300E | 0 | 0
1857 | Story34 | C4 | 40 MPa RC Column (35 cm x 35 cm) | Column | 40MPa | Concrete Rectangular | 350 | 350 | 1225 | 3225 | 0.4 | 966.51 | G300E | 11285350 | 88.55 | G300E | 0 | 0
1858 | Story34 | C40 | 40 MPa RC Column (35 cm x 35 cm) | Column | 40MPa | Concrete Rectangular | 350 | 350 | 1225 | 3225 | 0.4 | 966.51 | G300E | 11292875 | 88.61 | G300E | 0 | 0
1859 | Story34 | C41 | 40 MPa RC Column (35 cm x 35 cm) | Column | 40MPa | Concrete Rectangular | 350 | 350 | 1225 | 3225 | 0.4 | 966.51 | G300E | 13255825 | 104.01 | G300E | 0 | 0
1860 | Story34 | C42 | 40 MPa RC Column (35 cm x 35 cm) | Column | 40MPa | Concrete Rectangular | 350 | 350 | 1225 | 3225 | 0.4 | 966.51 | G300E | 23739225 | 186.27 | G300E | 0 | 0
1861 | Story34 | C43 | 40 MPa RC Column (35 cm x 35 cm) | Column | 40MPa | Concrete Rectangular | 350 | 350 | 1225 | 3225 | 0.4 | 966.51 | G300E | 22446000 | 176.12 | G300E | 0 | 0
1862 | Story34 | C44 | 40 MPa RC Column (35 cm x 35 cm) | Column | 40MPa | Concrete Rectangular | 350 | 350 | 1225 | 3225 | 0.4 | 966.51 | G300E | 11154200 | 87.52 | G300E | 0 | 0
1863 | Story34 | C45 | 40 MPa RC Column (35 cm x 35 cm) | Column | 40MPa | Concrete Rectangular | 350 | 350 | 1225 | 3225 | 0.4 | 966.51 | G300E | 11155275 | 87.53 | G300E | 0 | 0
1864 | Story34 | C46 | 40 MPa RC Column (35 cm x 35 cm) | Column | 40MPa | Concrete Rectangular | 350 | 350 | 1225 | 3225 | 0.4 | 966.51 | G300E | 22446000 | 176.12 | G300E | 0 | 0
1865 | Story34 | C47 | 40 MPa RC Column (35 cm x 35 cm) | Column | 40MPa | Concrete Rectangular | 350 | 350 | 1225 | 3225 | 0.4 | 966.51 | G300E | 23742450 | 186.29 | G300E | 0 | 0
1866 | Story34 | C48 | 40 MPa RC Column (35 cm x 35 cm) | Column | 40MPa | Concrete Rectangular | 350 | 350 | 1225 | 3225 | 0.4 | 966.51 | G300E | 13262275 | 104.06 | G300E | 0 | 0
1867 | Story34 | C49 | 40 MPa RC Column (35 cm x 35 cm) | Column | 40MPa | Concrete Rectangular | 350 | 350 | 1225 | 3225 | 0.4 | 966.51 | G300E | 13738500 | 107.8 | G300E | 0 | 0
1868 | Story34 | C5 | 40 MPa RC Column (35 cm x 35 cm) | Column | 40MPa | Concrete Rectangular | 350 | 350 | 1225 | 3225 | 0.4 | 966.51 | G300E | 11286425 | 88.56 | G300E | 0 | 0
1869 | Story34 | C50 | 40 MPa RC Column (35 cm x 35 cm) | Column | 40MPa | Concrete Rectangular | 350 | 350 | 1225 | 3225 | 0.4 | 966.51 | G300E | 24912050 | 195.47 | G300E | 0 | 0
1870 | Story34 | C51 | 40 MPa RC Column (35 cm x 35 cm) | Column | 40MPa | Concrete Rectangular | 350 | 350 | 1225 | 3225 | 0.4 | 966.51 | G300E | 23741375 | 186.28 | G300E | 0 | 0
1871 | Story34 | C52 | 40 MPa RC Column (35 cm x 35 cm) | Column | 40MPa | Concrete Rectangular | 350 | 350 | 1225 | 3225 | 0.4 | 966.51 | G300E | 10926300 | 85.73 | G300E | 0 | 0
1872 | Story34 | C53 | 40 MPa RC Column (35 cm x 35 cm) | Column | 40MPa | Concrete Rectangular | 350 | 350 | 1225 | 3225 | 0.4 | 966.51 | G300E | 10927375 | 85.74 | G300E | 0 | 0
1873 | Story34 | C54 | 40 MPa RC Column (35 cm x 35 cm) | Column | 40MPa | Concrete Rectangular | 350 | 350 | 1225 | 3225 | 0.4 | 966.51 | G300E | 23742450 | 186.29 | G300E | 0 | 0
1874 | Story34 | C55 | 40 MPa RC Column (35 cm x 35 cm) | Column | 40MPa | Concrete Rectangular | 350 | 350 | 1225 | 3225 | 0.4 | 966.51 | G300E | 24915275 | 195.49 | G300E | 0 | 0
1875 | Story34 | C56 | 40 MPa RC Column (35 cm x 35 cm) | Column | 40MPa | Concrete Rectangular | 350 | 350 | 1225 | 3225 | 0.4 | 966.51 | G300E | 13744950 | 107.85 | G300E | 0 | 0
1876 | Story34 | C57 | 40 MPa RC Column (35 cm x 35 cm) | Column | 40MPa | Concrete Rectangular | 350 | 350 | 1225 | 3250 | 0.4 | 974.01 | G300E | 10991500 | 86.24 | G300E | 0 | 0
1877 | Story34 | C58 | 40 MPa RC Column (35 cm x 35 cm) | Column | 40MPa | Concrete Rectangular | 350 | 350 | 1225 | 3225 | 0.4 | 966.51 | G300E | 13741725 | 107.82 | G300E | 0 | 0
1878 | Story34 | C59 | 40 MPa RC Column (35 cm x 35 cm) | Column | 40MPa | Concrete Rectangular | 350 | 350 | 1225 | 3225 | 0.4 | 966.51 | G300E | 13259050 | 104.04 | G300E | 0 | 0
1879 | Story34 | C6 | 40 MPa RC Column (35 cm x 35 cm) | Column | 40MPa | Concrete Rectangular | 350 | 350 | 1225 | 3225 | 0.4 | 966.51 | G300E | 13255825 | 104.01 | G300E | 0 | 0
1880 | Story34 | C60 | 40 MPa RC Column (35 cm x 35 cm) | Column | 40MPa | Concrete Rectangular | 350 | 350 | 1225 | 3225 | 0.4 | 966.51 | G300E | 11291800 | 88.6 | G300E | 0 | 0
1881 | Story34 | C61 | 40 MPa RC Column (35 cm x 35 cm) | Column | 40MPa | Concrete Rectangular | 350 | 350 | 1225 | 3225 | 0.4 | 966.51 | G300E | 11292875 | 88.61 | G300E | 0 | 0
1882 | Story34 | C62 | 40 MPa RC Column (35 cm x 35 cm) | Column | 40MPa | Concrete Rectangular | 350 | 350 | 1225 | 3225 | 0.4 | 966.51 | G300E | 13262275 | 104.06 | G300E | 0 | 0
1883 | Story34 | C63 | 40 MPa RC Column (35 cm x 35 cm) | Column | 40MPa | Concrete Rectangular | 350 | 350 | 1225 | 3225 | 0.4 | 966.51 | G300E | 13744950 | 107.85 | G300E | 0 | 0
1884 | Story34 | C64 | 40 MPa RC Column (35 cm x 35 cm) | Column | 40MPa | Concrete Rectangular | 350 | 350 | 1225 | 3250 | 0.4 | 974.01 | G300E | 10999083.33 | 86.3 | G300E | 0 | 0
1885 | Story34 | C7 | 40 MPa RC Column (35 cm x 35 cm) | Column | 40MPa | Concrete Rectangular | 350 | 350 | 1225 | 3225 | 0.4 | 966.51 | G300E | 13738500 | 107.8 | G300E | 0 | 0
1886 | Story34 | C8 | 40 MPa RC Column (35 cm x 35 cm) | Column | 40MPa | Concrete Rectangular | 350 | 350 | 1225 | 3250 | 0.4 | 974.01 | G300E | 10991500 | 86.24 | G300E | 0 | 0
1887 | Story34 | C9 | 40 MPa RC Column (35 cm x 35 cm) | Column | 40MPa | Concrete Rectangular | 350 | 350 | 1225 | 3225 | 0.4 | 966.51 | G300E | 13776125 | 108.09 | G300E | 0 | 0
1888 | Story35 | C1 | 40 MPa RC Column (35 cm x 35 cm) | Column | 40MPa | Concrete Rectangular | 350 | 350 | 1225 | 3250 | 0.4 | 974.01 | G300E | 8757666.67 | 68.72 | G300E | 0 | 0
1889 | Story35 | C10 | 40 MPa RC Column (35 cm x 35 cm) | Column | 40MPa | Concrete Rectangular | 350 | 350 | 1225 | 3225 | 0.4 | 966.51 | G300E | 20579800 | 161.48 | G300E | 0 | 0
1890 | Story35 | C11 | 40 MPa RC Column (35 cm x 35 cm) | Column | 40MPa | Concrete Rectangular | 350 | 350 | 1225 | 3225 | 0.4 | 966.51 | G300E | 19361825 | 151.92 | G300E | 0 | 0
1891 | Story35 | C12 | 40 MPa RC Column (35 cm x 35 cm) | Column | 40MPa | Concrete Rectangular | 350 | 350 | 1225 | 3225 | 0.4 | 966.51 | G300E | 4960050 | 38.92 | G300E | 0 | 0
1892 | Story35 | C13 | 40 MPa RC Column (35 cm x 35 cm) | Column | 40MPa | Concrete Rectangular | 350 | 350 | 1225 | 3225 | 0.4 | 966.51 | G300E | 4956825 | 38.89 | G300E | 0 | 0
1893 | Story35 | C14 | 40 MPa RC Column (35 cm x 35 cm) | Column | 40MPa | Concrete Rectangular | 350 | 350 | 1225 | 3225 | 0.4 | 966.51 | G300E | 19351075 | 151.84 | G300E | 0 | 0
1894 | Story35 | C15 | 40 MPa RC Column (35 cm x 35 cm) | Column | 40MPa | Concrete Rectangular | 350 | 350 | 1225 | 3225 | 0.4 | 966.51 | G300E | 20512075 | 160.95 | G300E | 0 | 0
1895 | Story35 | C16 | 40 MPa RC Column (35 cm x 35 cm) | Column | 40MPa | Concrete Rectangular | 350 | 350 | 1225 | 3225 | 0.4 | 966.51 | G300E | 8982700 | 70.48 | G300E | 0 | 0
1896 | Story35 | C17 | 40 MPa RC Column (35 cm x 35 cm) | Column | 40MPa | Concrete Rectangular | 350 | 350 | 1225 | 3225 | 0.4 | 966.51 | G300E | 8619350 | 67.63 | G300E | 0 | 0
1897 | Story35 | C18 | 40 MPa RC Column (35 cm x 35 cm) | Column | 40MPa | Concrete Rectangular | 350 | 350 | 1225 | 3225 | 0.4 | 966.51 | G300E | 19362900 | 151.93 | G300E | 0 | 0
1898 | Story35 | C19 | 40 MPa RC Column (35 cm x 35 cm) | Column | 40MPa | Concrete Rectangular | 350 | 350 | 1225 | 3225 | 0.4 | 966.51 | G300E | 17971850 | 141.01 | G300E | 0 | 0
1899 | Story35 | C2 | 40 MPa RC Column (35 cm x 35 cm) | Column | 40MPa | Concrete Rectangular | 350 | 350 | 1225 | 3225 | 0.4 | 966.51 | G300E | 9030000 | 70.85 | G300E | 0 | 0
1900 | Story35 | C20 | 40 MPa RC Column (35 cm x 35 cm) | Column | 40MPa | Concrete Rectangular | 350 | 350 | 1225 | 3225 | 0.4 | 966.51 | G300E | 5365325 | 42.1 | G300E | 0 | 0
1901 | Story35 | C21 | 40 MPa RC Column (35 cm x 35 cm) | Column | 40MPa | Concrete Rectangular | 350 | 350 | 1225 | 3225 | 0.4 | 966.51 | G300E | 5356725 | 42.03 | G300E | 0 | 0
1902 | Story35 | C22 | 40 MPa RC Column (35 cm x 35 cm) | Column | 40MPa | Concrete Rectangular | 350 | 350 | 1225 | 3225 | 0.4 | 966.51 | G300E | 17903050 | 140.47 | G300E | 0 | 0
1903 | Story35 | C23 | 40 MPa RC Column (35 cm x 35 cm) | Column | 40MPa | Concrete Rectangular | 350 | 350 | 1225 | 3225 | 0.4 | 966.51 | G300E | 19353225 | 151.85 | G300E | 0 | 0
1904 | Story35 | C24 | 40 MPa RC Column (35 cm x 35 cm) | Column | 40MPa | Concrete Rectangular | 350 | 350 | 1225 | 3225 | 0.4 | 966.51 | G300E | 8626875 | 67.69 | G300E | 0 | 0
1905 | Story35 | C25 | 40 MPa RC Column (35 cm x 35 cm) | Column | 40MPa | Concrete Rectangular | 350 | 350 | 1225 | 3225 | 0.4 | 966.51 | G300E | 7677650 | 60.24 | G300E | 0 | 0
1906 | Story35 | C26 | 40 MPa RC Column (35 cm x 35 cm) | Column | 40MPa | Concrete Rectangular | 350 | 350 | 1225 | 3225 | 0.4 | 966.51 | G300E | 4960050 | 38.92 | G300E | 0 | 0
1907 | Story35 | C27 | 40 MPa RC Column (35 cm x 35 cm) | Column | 40MPa | Concrete Rectangular | 350 | 350 | 1225 | 3225 | 0.4 | 966.51 | G300E | 5365325 | 42.1 | G300E | 0 | 0
1908 | Story35 | C3 | 40 MPa RC Column (35 cm x 35 cm) | Column | 40MPa | Concrete Rectangular | 350 | 350 | 1225 | 3225 | 0.4 | 966.51 | G300E | 8619350 | 67.63 | G300E | 0 | 0
1909 | Story35 | C30 | 40 MPa RC Column (35 cm x 35 cm) | Column | 40MPa | Concrete Rectangular | 350 | 350 | 1225 | 3225 | 0.4 | 966.51 | G300E | 5358875 | 42.05 | G300E | 0 | 0
1910 | Story35 | C31 | 40 MPa RC Column (35 cm x 35 cm) | Column | 40MPa | Concrete Rectangular | 350 | 350 | 1225 | 3225 | 0.4 | 966.51 | G300E | 4961125 | 38.93 | G300E | 0 | 0
1911 | Story35 | C32 | 40 MPa RC Column (35 cm x 35 cm) | Column | 40MPa | Concrete Rectangular | 350 | 350 | 1225 | 3225 | 0.4 | 966.51 | G300E | 7684100 | 60.29 | G300E | 0 | 0
1912 | Story35 | C33 | 40 MPa RC Column (35 cm x 35 cm) | Column | 40MPa | Concrete Rectangular | 350 | 350 | 1225 | 3225 | 0.4 | 966.51 | G300E | 7677650 | 60.24 | G300E | 0 | 0
1913 | Story35 | C34 | 40 MPa RC Column (35 cm x 35 cm) | Column | 40MPa | Concrete Rectangular | 350 | 350 | 1225 | 3225 | 0.4 | 966.51 | G300E | 4956825 | 38.89 | G300E | 0 | 0
1914 | Story35 | C35 | 40 MPa RC Column (35 cm x 35 cm) | Column | 40MPa | Concrete Rectangular | 350 | 350 | 1225 | 3225 | 0.4 | 966.51 | G300E | 5356725 | 42.03 | G300E | 0 | 0
1915 | Story35 | C38 | 40 MPa RC Column (35 cm x 35 cm) | Column | 40MPa | Concrete Rectangular | 350 | 350 | 1225 | 3225 | 0.4 | 966.51 | G300E | 5359950 | 42.06 | G300E | 0 | 0
1916 | Story35 | C39 | 40 MPa RC Column (35 cm x 35 cm) | Column | 40MPa | Concrete Rectangular | 350 | 350 | 1225 | 3225 | 0.4 | 966.51 | G300E | 4962200 | 38.94 | G300E | 0 | 0
1917 | Story35 | C4 | 40 MPa RC Column (35 cm x 35 cm) | Column | 40MPa | Concrete Rectangular | 350 | 350 | 1225 | 3225 | 0.4 | 966.51 | G300E | 7677650 | 60.24 | G300E | 0 | 0
1918 | Story35 | C40 | 40 MPa RC Column (35 cm x 35 cm) | Column | 40MPa | Concrete Rectangular | 350 | 350 | 1225 | 3225 | 0.4 | 966.51 | G300E | 7686250 | 60.31 | G300E | 0 | 0
1919 | Story35 | C41 | 40 MPa RC Column (35 cm x 35 cm) | Column | 40MPa | Concrete Rectangular | 350 | 350 | 1225 | 3225 | 0.4 | 966.51 | G300E | 8623650 | 67.66 | G300E | 0 | 0
1920 | Story35 | C42 | 40 MPa RC Column (35 cm x 35 cm) | Column | 40MPa | Concrete Rectangular | 350 | 350 | 1225 | 3225 | 0.4 | 966.51 | G300E | 19351075 | 151.84 | G300E | 0 | 0
1921 | Story35 | C43 | 40 MPa RC Column (35 cm x 35 cm) | Column | 40MPa | Concrete Rectangular | 350 | 350 | 1225 | 3225 | 0.4 | 966.51 | G300E | 17903050 | 140.47 | G300E | 0 | 0
1922 | Story35 | C44 | 40 MPa RC Column (35 cm x 35 cm) | Column | 40MPa | Concrete Rectangular | 350 | 350 | 1225 | 3225 | 0.4 | 966.51 | G300E | 5358875 | 42.05 | G300E | 0 | 0
1923 | Story35 | C45 | 40 MPa RC Column (35 cm x 35 cm) | Column | 40MPa | Concrete Rectangular | 350 | 350 | 1225 | 3225 | 0.4 | 966.51 | G300E | 5359950 | 42.06 | G300E | 0 | 0
1924 | Story35 | C46 | 40 MPa RC Column (35 cm x 35 cm) | Column | 40MPa | Concrete Rectangular | 350 | 350 | 1225 | 3225 | 0.4 | 966.51 | G300E | 17905200 | 140.49 | G300E | 0 | 0
1925 | Story35 | C47 | 40 MPa RC Column (35 cm x 35 cm) | Column | 40MPa | Concrete Rectangular | 350 | 350 | 1225 | 3225 | 0.4 | 966.51 | G300E | 19354300 | 151.86 | G300E | 0 | 0
1926 | Story35 | C48 | 40 MPa RC Column (35 cm x 35 cm) | Column | 40MPa | Concrete Rectangular | 350 | 350 | 1225 | 3225 | 0.4 | 966.51 | G300E | 8630100 | 67.71 | G300E | 0 | 0
1927 | Story35 | C49 | 40 MPa RC Column (35 cm x 35 cm) | Column | 40MPa | Concrete Rectangular | 350 | 350 | 1225 | 3225 | 0.4 | 966.51 | G300E | 8981625 | 70.47 | G300E | 0 | 0
1928 | Story35 | C5 | 40 MPa RC Column (35 cm x 35 cm) | Column | 40MPa | Concrete Rectangular | 350 | 350 | 1225 | 3225 | 0.4 | 966.51 | G300E | 7677650 | 60.24 | G300E | 0 | 0
1929 | Story35 | C50 | 40 MPa RC Column (35 cm x 35 cm) | Column | 40MPa | Concrete Rectangular | 350 | 350 | 1225 | 3225 | 0.4 | 966.51 | G300E | 20512075 | 160.95 | G300E | 0 | 0
1930 | Story35 | C51 | 40 MPa RC Column (35 cm x 35 cm) | Column | 40MPa | Concrete Rectangular | 350 | 350 | 1225 | 3225 | 0.4 | 966.51 | G300E | 19353225 | 151.85 | G300E | 0 | 0
1931 | Story35 | C52 | 40 MPa RC Column (35 cm x 35 cm) | Column | 40MPa | Concrete Rectangular | 350 | 350 | 1225 | 3225 | 0.4 | 966.51 | G300E | 4960050 | 38.92 | G300E | 0 | 0
1932 | Story35 | C53 | 40 MPa RC Column (35 cm x 35 cm) | Column | 40MPa | Concrete Rectangular | 350 | 350 | 1225 | 3225 | 0.4 | 966.51 | G300E | 4962200 | 38.94 | G300E | 0 | 0
1933 | Story35 | C54 | 40 MPa RC Column (35 cm x 35 cm) | Column | 40MPa | Concrete Rectangular | 350 | 350 | 1225 | 3225 | 0.4 | 966.51 | G300E | 19354300 | 151.86 | G300E | 0 | 0
1934 | Story35 | C55 | 40 MPa RC Column (35 cm x 35 cm) | Column | 40MPa | Concrete Rectangular | 350 | 350 | 1225 | 3225 | 0.4 | 966.51 | G300E | 20515300 | 160.97 | G300E | 0 | 0
1935 | Story35 | C56 | 40 MPa RC Column (35 cm x 35 cm) | Column | 40MPa | Concrete Rectangular | 350 | 350 | 1225 | 3225 | 0.4 | 966.51 | G300E | 8988075 | 70.52 | G300E | 0 | 0
1936 | Story35 | C57 | 40 MPa RC Column (35 cm x 35 cm) | Column | 40MPa | Concrete Rectangular | 350 | 350 | 1225 | 3250 | 0.4 | 974.01 | G300E | 8775000 | 68.85 | G300E | 0 | 0
1937 | Story35 | C58 | 40 MPa RC Column (35 cm x 35 cm) | Column | 40MPa | Concrete Rectangular | 350 | 350 | 1225 | 3225 | 0.4 | 966.51 | G300E | 8982700 | 70.48 | G300E | 0 | 0
1938 | Story35 | C59 | 40 MPa RC Column (35 cm x 35 cm) | Column | 40MPa | Concrete Rectangular | 350 | 350 | 1225 | 3225 | 0.4 | 966.51 | G300E | 8626875 | 67.69 | G300E | 0 | 0
1939 | Story35 | C6 | 40 MPa RC Column (35 cm x 35 cm) | Column | 40MPa | Concrete Rectangular | 350 | 350 | 1225 | 3225 | 0.4 | 966.51 | G300E | 8623650 | 67.66 | G300E | 0 | 0
1940 | Story35 | C60 | 40 MPa RC Column (35 cm x 35 cm) | Column | 40MPa | Concrete Rectangular | 350 | 350 | 1225 | 3225 | 0.4 | 966.51 | G300E | 7684100 | 60.29 | G300E | 0 | 0
1941 | Story35 | C61 | 40 MPa RC Column (35 cm x 35 cm) | Column | 40MPa | Concrete Rectangular | 350 | 350 | 1225 | 3225 | 0.4 | 966.51 | G300E | 7686250 | 60.31 | G300E | 0 | 0
1942 | Story35 | C62 | 40 MPa RC Column (35 cm x 35 cm) | Column | 40MPa | Concrete Rectangular | 350 | 350 | 1225 | 3225 | 0.4 | 966.51 | G300E | 8630100 | 67.71 | G300E | 0 | 0
1943 | Story35 | C63 | 40 MPa RC Column (35 cm x 35 cm) | Column | 40MPa | Concrete Rectangular | 350 | 350 | 1225 | 3225 | 0.4 | 966.51 | G300E | 8988075 | 70.52 | G300E | 0 | 0
1944 | Story35 | C64 | 40 MPa RC Column (35 cm x 35 cm) | Column | 40MPa | Concrete Rectangular | 350 | 350 | 1225 | 3250 | 0.4 | 974.01 | G300E | 8781500 | 68.9 | G300E | 0 | 0
1945 | Story35 | C7 | 40 MPa RC Column (35 cm x 35 cm) | Column | 40MPa | Concrete Rectangular | 350 | 350 | 1225 | 3225 | 0.4 | 966.51 | G300E | 8981625 | 70.47 | G300E | 0 | 0
1946 | Story35 | C8 | 40 MPa RC Column (35 cm x 35 cm) | Column | 40MPa | Concrete Rectangular | 350 | 350 | 1225 | 3250 | 0.4 | 974.01 | G300E | 8775000 | 68.85 | G300E | 0 | 0
1947 | Story35 | C9 | 40 MPa RC Column (35 cm x 35 cm) | Column | 40MPa | Concrete Rectangular | 350 | 350 | 1225 | 3225 | 0.4 | 966.51 | G300E | 9018175 | 70.76 | G300E | 0 | 0
1948 | Story36 | C1 | 40 MPa RC Column (35 cm x 35 cm) | Column | 40MPa | Concrete Rectangular | 350 | 350 | 1225 | 3250 | 0.4 | 974.01 | G300E | 6816333.33 | 53.48 | G300E | 0 | 0
1949 | Story36 | C10 | 40 MPa RC Column (35 cm x 35 cm) | Column | 40MPa | Concrete Rectangular | 350 | 350 | 1225 | 3225 | 0.4 | 966.51 | G300E | 16161550 | 126.81 | G300E | 0 | 0
1950 | Story36 | C11 | 40 MPa RC Column (35 cm x 35 cm) | Column | 40MPa | Concrete Rectangular | 350 | 350 | 1225 | 3225 | 0.4 | 966.51 | G300E | 15022050 | 117.87 | G300E | 0 | 0
1951 | Story36 | C12 | 40 MPa RC Column (35 cm x 35 cm) | Column | 40MPa | Concrete Rectangular | 350 | 350 | 1225 | 3225 | 0.4 | 966.51 | G300E | 3950625 | 31 | G300E | 0 | 0
1952 | Story36 | C13 | 40 MPa RC Column (35 cm x 35 cm) | Column | 40MPa | Concrete Rectangular | 350 | 350 | 1225 | 3225 | 0.4 | 966.51 | G300E | 3950625 | 31 | G300E | 0 | 0
1953 | Story36 | C14 | 40 MPa RC Column (35 cm x 35 cm) | Column | 40MPa | Concrete Rectangular | 350 | 350 | 1225 | 3225 | 0.4 | 966.51 | G300E | 15008075 | 117.76 | G300E | 0 | 0
1954 | Story36 | C15 | 40 MPa RC Column (35 cm x 35 cm) | Column | 40MPa | Concrete Rectangular | 350 | 350 | 1225 | 3225 | 0.4 | 966.51 | G300E | 16102425 | 126.35 | G300E | 0 | 0
1955 | Story36 | C16 | 40 MPa RC Column (35 cm x 35 cm) | Column | 40MPa | Concrete Rectangular | 350 | 350 | 1225 | 3225 | 0.4 | 966.51 | G300E | 6160825 | 48.34 | G300E | 0 | 0
1956 | Story36 | C17 | 40 MPa RC Column (35 cm x 35 cm) | Column | 40MPa | Concrete Rectangular | 350 | 350 | 1225 | 3225 | 0.4 | 966.51 | G300E | 5881325 | 46.15 | G300E | 0 | 0
1957 | Story36 | C18 | 40 MPa RC Column (35 cm x 35 cm) | Column | 40MPa | Concrete Rectangular | 350 | 350 | 1225 | 3225 | 0.4 | 966.51 | G300E | 15022050 | 117.87 | G300E | 0 | 0
1958 | Story36 | C19 | 40 MPa RC Column (35 cm x 35 cm) | Column | 40MPa | Concrete Rectangular | 350 | 350 | 1225 | 3225 | 0.4 | 966.51 | G300E | 13697650 | 107.48 | G300E | 0 | 0
1959 | Story36 | C2 | 40 MPa RC Column (35 cm x 35 cm) | Column | 40MPa | Concrete Rectangular | 350 | 350 | 1225 | 3225 | 0.4 | 966.51 | G300E | 6217800 | 48.79 | G300E | 0 | 0
1960 | Story36 | C20 | 40 MPa RC Column (35 cm x 35 cm) | Column | 40MPa | Concrete Rectangular | 350 | 350 | 1225 | 3225 | 0.4 | 966.51 | G300E | 3950625 | 31 | G300E | 0 | 0
1961 | Story36 | C21 | 40 MPa RC Column (35 cm x 35 cm) | Column | 40MPa | Concrete Rectangular | 350 | 350 | 1225 | 3225 | 0.4 | 966.51 | G300E | 3950625 | 31 | G300E | 0 | 0
1962 | Story36 | C22 | 40 MPa RC Column (35 cm x 35 cm) | Column | 40MPa | Concrete Rectangular | 350 | 350 | 1225 | 3225 | 0.4 | 966.51 | G300E | 13638525 | 107.01 | G300E | 0 | 0
1963 | Story36 | C23 | 40 MPa RC Column (35 cm x 35 cm) | Column | 40MPa | Concrete Rectangular | 350 | 350 | 1225 | 3225 | 0.4 | 966.51 | G300E | 15010225 | 117.78 | G300E | 0 | 0
1964 | Story36 | C24 | 40 MPa RC Column (35 cm x 35 cm) | Column | 40MPa | Concrete Rectangular | 350 | 350 | 1225 | 3225 | 0.4 | 966.51 | G300E | 5886700 | 46.19 | G300E | 0 | 0
1965 | Story36 | C25 | 40 MPa RC Column (35 cm x 35 cm) | Column | 40MPa | Concrete Rectangular | 350 | 350 | 1225 | 3225 | 0.4 | 966.51 | G300E | 4932100 | 38.7 | G300E | 0 | 0
1966 | Story36 | C26 | 40 MPa RC Column (35 cm x 35 cm) | Column | 40MPa | Concrete Rectangular | 350 | 350 | 1225 | 3225 | 0.4 | 966.51 | G300E | 3950625 | 31 | G300E | 0 | 0
1967 | Story36 | C27 | 40 MPa RC Column (35 cm x 35 cm) | Column | 40MPa | Concrete Rectangular | 350 | 350 | 1225 | 3225 | 0.4 | 966.51 | G300E | 3950625 | 31 | G300E | 0 | 0
1968 | Story36 | C3 | 40 MPa RC Column (35 cm x 35 cm) | Column | 40MPa | Concrete Rectangular | 350 | 350 | 1225 | 3225 | 0.4 | 966.51 | G300E | 5881325 | 46.15 | G300E | 0 | 0
1969 | Story36 | C30 | 40 MPa RC Column (35 cm x 35 cm) | Column | 40MPa | Concrete Rectangular | 350 | 350 | 1225 | 3225 | 0.4 | 966.51 | G300E | 3950625 | 31 | G300E | 0 | 0
1970 | Story36 | C31 | 40 MPa RC Column (35 cm x 35 cm) | Column | 40MPa | Concrete Rectangular | 350 | 350 | 1225 | 3225 | 0.4 | 966.51 | G300E | 3950625 | 31 | G300E | 0 | 0
1971 | Story36 | C32 | 40 MPa RC Column (35 cm x 35 cm) | Column | 40MPa | Concrete Rectangular | 350 | 350 | 1225 | 3225 | 0.4 | 966.51 | G300E | 4939625 | 38.76 | G300E | 0 | 0
1972 | Story36 | C33 | 40 MPa RC Column (35 cm x 35 cm) | Column | 40MPa | Concrete Rectangular | 350 | 350 | 1225 | 3225 | 0.4 | 966.51 | G300E | 4933175 | 38.71 | G300E | 0 | 0
1973 | Story36 | C34 | 40 MPa RC Column (35 cm x 35 cm) | Column | 40MPa | Concrete Rectangular | 350 | 350 | 1225 | 3225 | 0.4 | 966.51 | G300E | 3950625 | 31 | G300E | 0 | 0
1974 | Story36 | C35 | 40 MPa RC Column (35 cm x 35 cm) | Column | 40MPa | Concrete Rectangular | 350 | 350 | 1225 | 3225 | 0.4 | 966.51 | G300E | 3950625 | 31 | G300E | 0 | 0
1975 | Story36 | C38 | 40 MPa RC Column (35 cm x 35 cm) | Column | 40MPa | Concrete Rectangular | 350 | 350 | 1225 | 3225 | 0.4 | 966.51 | G300E | 3950625 | 31 | G300E | 0 | 0
1976 | Story36 | C39 | 40 MPa RC Column (35 cm x 35 cm) | Column | 40MPa | Concrete Rectangular | 350 | 350 | 1225 | 3225 | 0.4 | 966.51 | G300E | 3950625 | 31 | G300E | 0 | 0
1977 | Story36 | C4 | 40 MPa RC Column (35 cm x 35 cm) | Column | 40MPa | Concrete Rectangular | 350 | 350 | 1225 | 3225 | 0.4 | 966.51 | G300E | 4932100 | 38.7 | G300E | 0 | 0
1978 | Story36 | C40 | 40 MPa RC Column (35 cm x 35 cm) | Column | 40MPa | Concrete Rectangular | 350 | 350 | 1225 | 3225 | 0.4 | 966.51 | G300E | 4940700 | 38.77 | G300E | 0 | 0
1979 | Story36 | C41 | 40 MPa RC Column (35 cm x 35 cm) | Column | 40MPa | Concrete Rectangular | 350 | 350 | 1225 | 3225 | 0.4 | 966.51 | G300E | 5884550 | 46.17 | G300E | 0 | 0
1980 | Story36 | C42 | 40 MPa RC Column (35 cm x 35 cm) | Column | 40MPa | Concrete Rectangular | 350 | 350 | 1225 | 3225 | 0.4 | 966.51 | G300E | 15008075 | 117.76 | G300E | 0 | 0
1981 | Story36 | C43 | 40 MPa RC Column (35 cm x 35 cm) | Column | 40MPa | Concrete Rectangular | 350 | 350 | 1225 | 3225 | 0.4 | 966.51 | G300E | 13638525 | 107.01 | G300E | 0 | 0
1982 | Story36 | C44 | 40 MPa RC Column (35 cm x 35 cm) | Column | 40MPa | Concrete Rectangular | 350 | 350 | 1225 | 3225 | 0.4 | 966.51 | G300E | 3950625 | 31 | G300E | 0 | 0
1983 | Story36 | C45 | 40 MPa RC Column (35 cm x 35 cm) | Column | 40MPa | Concrete Rectangular | 350 | 350 | 1225 | 3225 | 0.4 | 966.51 | G300E | 3950625 | 31 | G300E | 0 | 0
1984 | Story36 | C46 | 40 MPa RC Column (35 cm x 35 cm) | Column | 40MPa | Concrete Rectangular | 350 | 350 | 1225 | 3225 | 0.4 | 966.51 | G300E | 13638525 | 107.01 | G300E | 0 | 0
1985 | Story36 | C47 | 40 MPa RC Column (35 cm x 35 cm) | Column | 40MPa | Concrete Rectangular | 350 | 350 | 1225 | 3225 | 0.4 | 966.51 | G300E | 15011300 | 117.78 | G300E | 0 | 0
1986 | Story36 | C48 | 40 MPa RC Column (35 cm x 35 cm) | Column | 40MPa | Concrete Rectangular | 350 | 350 | 1225 | 3225 | 0.4 | 966.51 | G300E | 5888850 | 46.21 | G300E | 0 | 0
1987 | Story36 | C49 | 40 MPa RC Column (35 cm x 35 cm) | Column | 40MPa | Concrete Rectangular | 350 | 350 | 1225 | 3225 | 0.4 | 966.51 | G300E | 6158675 | 48.32 | G300E | 0 | 0
1988 | Story36 | C5 | 40 MPa RC Column (35 cm x 35 cm) | Column | 40MPa | Concrete Rectangular | 350 | 350 | 1225 | 3225 | 0.4 | 966.51 | G300E | 4933175 | 38.71 | G300E | 0 | 0
1989 | Story36 | C50 | 40 MPa RC Column (35 cm x 35 cm) | Column | 40MPa | Concrete Rectangular | 350 | 350 | 1225 | 3225 | 0.4 | 966.51 | G300E | 16102425 | 126.35 | G300E | 0 | 0
1990 | Story36 | C51 | 40 MPa RC Column (35 cm x 35 cm) | Column | 40MPa | Concrete Rectangular | 350 | 350 | 1225 | 3225 | 0.4 | 966.51 | G300E | 15010225 | 117.78 | G300E | 0 | 0
1991 | Story36 | C52 | 40 MPa RC Column (35 cm x 35 cm) | Column | 40MPa | Concrete Rectangular | 350 | 350 | 1225 | 3225 | 0.4 | 966.51 | G300E | 3950625 | 31 | G300E | 0 | 0
1992 | Story36 | C53 | 40 MPa RC Column (35 cm x 35 cm) | Column | 40MPa | Concrete Rectangular | 350 | 350 | 1225 | 3225 | 0.4 | 966.51 | G300E | 3950625 | 31 | G300E | 0 | 0
1993 | Story36 | C54 | 40 MPa RC Column (35 cm x 35 cm) | Column | 40MPa | Concrete Rectangular | 350 | 350 | 1225 | 3225 | 0.4 | 966.51 | G300E | 15011300 | 117.78 | G300E | 0 | 0
1994 | Story36 | C55 | 40 MPa RC Column (35 cm x 35 cm) | Column | 40MPa | Concrete Rectangular | 350 | 350 | 1225 | 3225 | 0.4 | 966.51 | G300E | 16105650 | 126.37 | G300E | 0 | 0
1995 | Story36 | C56 | 40 MPa RC Column (35 cm x 35 cm) | Column | 40MPa | Concrete Rectangular | 350 | 350 | 1225 | 3225 | 0.4 | 966.51 | G300E | 6162975 | 48.36 | G300E | 0 | 0
1996 | Story36 | C57 | 40 MPa RC Column (35 cm x 35 cm) | Column | 40MPa | Concrete Rectangular | 350 | 350 | 1225 | 3250 | 0.4 | 974.01 | G300E | 6840166.67 | 53.67 | G300E | 0 | 0
1997 | Story36 | C58 | 40 MPa RC Column (35 cm x 35 cm) | Column | 40MPa | Concrete Rectangular | 350 | 350 | 1225 | 3225 | 0.4 | 966.51 | G300E | 6160825 | 48.34 | G300E | 0 | 0
1998 | Story36 | C59 | 40 MPa RC Column (35 cm x 35 cm) | Column | 40MPa | Concrete Rectangular | 350 | 350 | 1225 | 3225 | 0.4 | 966.51 | G300E | 5886700 | 46.19 | G300E | 0 | 0
1999 | Story36 | C6 | 40 MPa RC Column (35 cm x 35 cm) | Column | 40MPa | Concrete Rectangular | 350 | 350 | 1225 | 3225 | 0.4 | 966.51 | G300E | 5884550 | 46.17 | G300E | 0 | 0
2000 | Story36 | C60 | 40 MPa RC Column (35 cm x 35 cm) | Column | 40MPa | Concrete Rectangular | 350 | 350 | 1225 | 3225 | 0.4 | 966.51 | G300E | 4939625 | 38.76 | G300E | 0 | 0
2001 | Story36 | C61 | 40 MPa RC Column (35 cm x 35 cm) | Column | 40MPa | Concrete Rectangular | 350 | 350 | 1225 | 3225 | 0.4 | 966.51 | G300E | 4940700 | 38.77 | G300E | 0 | 0
2002 | Story36 | C62 | 40 MPa RC Column (35 cm x 35 cm) | Column | 40MPa | Concrete Rectangular | 350 | 350 | 1225 | 3225 | 0.4 | 966.51 | G300E | 5888850 | 46.21 | G300E | 0 | 0
2003 | Story36 | C63 | 40 MPa RC Column (35 cm x 35 cm) | Column | 40MPa | Concrete Rectangular | 350 | 350 | 1225 | 3225 | 0.4 | 966.51 | G300E | 6162975 | 48.36 | G300E | 0 | 0
2004 | Story36 | C64 | 40 MPa RC Column (35 cm x 35 cm) | Column | 40MPa | Concrete Rectangular | 350 | 350 | 1225 | 3250 | 0.4 | 974.01 | G300E | 6846666.67 | 53.72 | G300E | 0 | 0
2005 | Story36 | C7 | 40 MPa RC Column (35 cm x 35 cm) | Column | 40MPa | Concrete Rectangular | 350 | 350 | 1225 | 3225 | 0.4 | 966.51 | G300E | 6158675 | 48.32 | G300E | 0 | 0
2006 | Story36 | C8 | 40 MPa RC Column (35 cm x 35 cm) | Column | 40MPa | Concrete Rectangular | 350 | 350 | 1225 | 3250 | 0.4 | 974.01 | G300E | 6840166.67 | 53.67 | G300E | 0 | 0
2007 | Story36 | C9 | 40 MPa RC Column (35 cm x 35 cm) | Column | 40MPa | Concrete Rectangular | 350 | 350 | 1225 | 3225 | 0.4 | 966.51 | G300E | 6203825 | 48.68 | G300E | 0 | 0
2008 | Story37 | C1 | 40 MPa RC Column (32.5 cm x 32.5 cm) | Column | 40MPa | Concrete Rectangular | 325 | 325 | 1056.3 | 3250 | 0.34 | 839.83 | G300E | 12607833.33 | 98.93 | G300E | 0 | 0
2009 | Story37 | C10 | 40 MPa RC Column (32.5 cm x 32.5 cm) | Column | 40MPa | Concrete Rectangular | 325 | 325 | 1056.3 | 3225 | 0.34 | 833.37 | G300E | 19145750 | 150.22 | G300E | 0 | 0
2010 | Story37 | C11 | 40 MPa RC Column (32.5 cm x 32.5 cm) | Column | 40MPa | Concrete Rectangular | 325 | 325 | 1056.3 | 3225 | 0.34 | 833.37 | G300E | 17990125 | 141.16 | G300E | 0 | 0
2011 | Story37 | C12 | 40 MPa RC Column (32.5 cm x 32.5 cm) | Column | 40MPa | Concrete Rectangular | 325 | 325 | 1056.3 | 3225 | 0.34 | 833.37 | G300E | 3405600 | 26.72 | G300E | 0 | 0
2012 | Story37 | C13 | 40 MPa RC Column (32.5 cm x 32.5 cm) | Column | 40MPa | Concrete Rectangular | 325 | 325 | 1056.3 | 3225 | 0.34 | 833.37 | G300E | 3405600 | 26.72 | G300E | 0 | 0
2013 | Story37 | C14 | 40 MPa RC Column (32.5 cm x 32.5 cm) | Column | 40MPa | Concrete Rectangular | 325 | 325 | 1056.3 | 3225 | 0.34 | 833.37 | G300E | 17972925 | 141.02 | G300E | 0 | 0
2014 | Story37 | C15 | 40 MPa RC Column (32.5 cm x 32.5 cm) | Column | 40MPa | Concrete Rectangular | 325 | 325 | 1056.3 | 3225 | 0.34 | 833.37 | G300E | 19090925 | 149.79 | G300E | 0 | 0
2015 | Story37 | C16 | 40 MPa RC Column (32.5 cm x 32.5 cm) | Column | 40MPa | Concrete Rectangular | 325 | 325 | 1056.3 | 3225 | 0.34 | 833.37 | G300E | 9320250 | 73.13 | G300E | 0 | 0
2016 | Story37 | C17 | 40 MPa RC Column (32.5 cm x 32.5 cm) | Column | 40MPa | Concrete Rectangular | 325 | 325 | 1056.3 | 3225 | 0.34 | 833.37 | G300E | 9140725 | 71.72 | G300E | 0 | 0
2017 | Story37 | C18 | 40 MPa RC Column (32.5 cm x 32.5 cm) | Column | 40MPa | Concrete Rectangular | 325 | 325 | 1056.3 | 3225 | 0.34 | 833.37 | G300E | 17990125 | 141.16 | G300E | 0 | 0
2018 | Story37 | C19 | 40 MPa RC Column (32.5 cm x 32.5 cm) | Column | 40MPa | Concrete Rectangular | 325 | 325 | 1056.3 | 3225 | 0.34 | 833.37 | G300E | 16631325 | 130.5 | G300E | 0 | 0
2019 | Story37 | C2 | 40 MPa RC Column (32.5 cm x 32.5 cm) | Column | 40MPa | Concrete Rectangular | 325 | 325 | 1056.3 | 3225 | 0.34 | 833.37 | G300E | 9374000 | 73.55 | G300E | 0 | 0
2020 | Story37 | C20 | 40 MPa RC Column (32.5 cm x 32.5 cm) | Column | 40MPa | Concrete Rectangular | 325 | 325 | 1056.3 | 3225 | 0.34 | 833.37 | G300E | 3405600 | 26.72 | G300E | 0 | 0
2021 | Story37 | C21 | 40 MPa RC Column (32.5 cm x 32.5 cm) | Column | 40MPa | Concrete Rectangular | 325 | 325 | 1056.3 | 3225 | 0.34 | 833.37 | G300E | 3405600 | 26.72 | G300E | 0 | 0
2022 | Story37 | C22 | 40 MPa RC Column (32.5 cm x 32.5 cm) | Column | 40MPa | Concrete Rectangular | 325 | 325 | 1056.3 | 3225 | 0.34 | 833.37 | G300E | 16575425 | 130.06 | G300E | 0 | 0
2023 | Story37 | C23 | 40 MPa RC Column (32.5 cm x 32.5 cm) | Column | 40MPa | Concrete Rectangular | 325 | 325 | 1056.3 | 3225 | 0.34 | 833.37 | G300E | 17974000 | 141.03 | G300E | 0 | 0
2024 | Story37 | C24 | 40 MPa RC Column (32.5 cm x 32.5 cm) | Column | 40MPa | Concrete Rectangular | 325 | 325 | 1056.3 | 3225 | 0.34 | 833.37 | G300E | 9141800 | 71.73 | G300E | 0 | 0
2025 | Story37 | C25 | 40 MPa RC Column (32.5 cm x 32.5 cm) | Column | 40MPa | Concrete Rectangular | 325 | 325 | 1056.3 | 3225 | 0.34 | 833.37 | G300E | 9291225 | 72.9 | G300E | 0 | 0
2026 | Story37 | C26 | 40 MPa RC Column (32.5 cm x 32.5 cm) | Column | 40MPa | Concrete Rectangular | 325 | 325 | 1056.3 | 3225 | 0.34 | 833.37 | G300E | 3405600 | 26.72 | G300E | 0 | 0
2027 | Story37 | C27 | 40 MPa RC Column (32.5 cm x 32.5 cm) | Column | 40MPa | Concrete Rectangular | 325 | 325 | 1056.3 | 3225 | 0.34 | 833.37 | G300E | 3405600 | 26.72 | G300E | 0 | 0
2028 | Story37 | C3 | 40 MPa RC Column (32.5 cm x 32.5 cm) | Column | 40MPa | Concrete Rectangular | 325 | 325 | 1056.3 | 3225 | 0.34 | 833.37 | G300E | 9139650 | 71.71 | G300E | 0 | 0
2029 | Story37 | C30 | 40 MPa RC Column (32.5 cm x 32.5 cm) | Column | 40MPa | Concrete Rectangular | 325 | 325 | 1056.3 | 3225 | 0.34 | 833.37 | G300E | 3405600 | 26.72 | G300E | 0 | 0
2030 | Story37 | C31 | 40 MPa RC Column (32.5 cm x 32.5 cm) | Column | 40MPa | Concrete Rectangular | 325 | 325 | 1056.3 | 3225 | 0.34 | 833.37 | G300E | 3405600 | 26.72 | G300E | 0 | 0
2031 | Story37 | C32 | 40 MPa RC Column (32.5 cm x 32.5 cm) | Column | 40MPa | Concrete Rectangular | 325 | 325 | 1056.3 | 3225 | 0.34 | 833.37 | G300E | 9295525 | 72.94 | G300E | 0 | 0
2032 | Story37 | C33 | 40 MPa RC Column (32.5 cm x 32.5 cm) | Column | 40MPa | Concrete Rectangular | 325 | 325 | 1056.3 | 3225 | 0.34 | 833.37 | G300E | 9291225 | 72.9 | G300E | 0 | 0
2033 | Story37 | C34 | 40 MPa RC Column (32.5 cm x 32.5 cm) | Column | 40MPa | Concrete Rectangular | 325 | 325 | 1056.3 | 3225 | 0.34 | 833.37 | G300E | 3405600 | 26.72 | G300E | 0 | 0
2034 | Story37 | C35 | 40 MPa RC Column (32.5 cm x 32.5 cm) | Column | 40MPa | Concrete Rectangular | 325 | 325 | 1056.3 | 3225 | 0.34 | 833.37 | G300E | 3405600 | 26.72 | G300E | 0 | 0
2035 | Story37 | C38 | 40 MPa RC Column (32.5 cm x 32.5 cm) | Column | 40MPa | Concrete Rectangular | 325 | 325 | 1056.3 | 3225 | 0.34 | 833.37 | G300E | 3405600 | 26.72 | G300E | 0 | 0
2036 | Story37 | C39 | 40 MPa RC Column (32.5 cm x 32.5 cm) | Column | 40MPa | Concrete Rectangular | 325 | 325 | 1056.3 | 3225 | 0.34 | 833.37 | G300E | 3405600 | 26.72 | G300E | 0 | 0
2037 | Story37 | C4 | 40 MPa RC Column (32.5 cm x 32.5 cm) | Column | 40MPa | Concrete Rectangular | 325 | 325 | 1056.3 | 3225 | 0.34 | 833.37 | G300E | 9291225 | 72.9 | G300E | 0 | 0
2038 | Story37 | C40 | 40 MPa RC Column (32.5 cm x 32.5 cm) | Column | 40MPa | Concrete Rectangular | 325 | 325 | 1056.3 | 3225 | 0.34 | 833.37 | G300E | 9296600 | 72.94 | G300E | 0 | 0
2039 | Story37 | C41 | 40 MPa RC Column (32.5 cm x 32.5 cm) | Column | 40MPa | Concrete Rectangular | 325 | 325 | 1056.3 | 3225 | 0.34 | 833.37 | G300E | 9138575 | 71.7 | G300E | 0 | 0
2040 | Story37 | C42 | 40 MPa RC Column (32.5 cm x 32.5 cm) | Column | 40MPa | Concrete Rectangular | 325 | 325 | 1056.3 | 3225 | 0.34 | 833.37 | G300E | 17972925 | 141.02 | G300E | 0 | 0
2041 | Story37 | C43 | 40 MPa RC Column (32.5 cm x 32.5 cm) | Column | 40MPa | Concrete Rectangular | 325 | 325 | 1056.3 | 3225 | 0.34 | 833.37 | G300E | 16575425 | 130.06 | G300E | 0 | 0
2042 | Story37 | C44 | 40 MPa RC Column (32.5 cm x 32.5 cm) | Column | 40MPa | Concrete Rectangular | 325 | 325 | 1056.3 | 3225 | 0.34 | 833.37 | G300E | 3405600 | 26.72 | G300E | 0 | 0
2043 | Story37 | C45 | 40 MPa RC Column (32.5 cm x 32.5 cm) | Column | 40MPa | Concrete Rectangular | 325 | 325 | 1056.3 | 3225 | 0.34 | 833.37 | G300E | 3405600 | 26.72 | G300E | 0 | 0
2044 | Story37 | C46 | 40 MPa RC Column (32.5 cm x 32.5 cm) | Column | 40MPa | Concrete Rectangular | 325 | 325 | 1056.3 | 3225 | 0.34 | 833.37 | G300E | 16575425 | 130.06 | G300E | 0 | 0
2045 | Story37 | C47 | 40 MPa RC Column (32.5 cm x 32.5 cm) | Column | 40MPa | Concrete Rectangular | 325 | 325 | 1056.3 | 3225 | 0.34 | 833.37 | G300E | 17975075 | 141.04 | G300E | 0 | 0
2046 | Story37 | C48 | 40 MPa RC Column (32.5 cm x 32.5 cm) | Column | 40MPa | Concrete Rectangular | 325 | 325 | 1056.3 | 3225 | 0.34 | 833.37 | G300E | 9143950 | 71.75 | G300E | 0 | 0
2047 | Story37 | C49 | 40 MPa RC Column (32.5 cm x 32.5 cm) | Column | 40MPa | Concrete Rectangular | 325 | 325 | 1056.3 | 3225 | 0.34 | 833.37 | G300E | 9319175 | 73.12 | G300E | 0 | 0
2048 | Story37 | C5 | 40 MPa RC Column (32.5 cm x 32.5 cm) | Column | 40MPa | Concrete Rectangular | 325 | 325 | 1056.3 | 3225 | 0.34 | 833.37 | G300E | 9291225 | 72.9 | G300E | 0 | 0
2049 | Story37 | C50 | 40 MPa RC Column (32.5 cm x 32.5 cm) | Column | 40MPa | Concrete Rectangular | 325 | 325 | 1056.3 | 3225 | 0.34 | 833.37 | G300E | 19090925 | 149.79 | G300E | 0 | 0
2050 | Story37 | C51 | 40 MPa RC Column (32.5 cm x 32.5 cm) | Column | 40MPa | Concrete Rectangular | 325 | 325 | 1056.3 | 3225 | 0.34 | 833.37 | G300E | 17974000 | 141.03 | G300E | 0 | 0
2051 | Story37 | C52 | 40 MPa RC Column (32.5 cm x 32.5 cm) | Column | 40MPa | Concrete Rectangular | 325 | 325 | 1056.3 | 3225 | 0.34 | 833.37 | G300E | 3405600 | 26.72 | G300E | 0 | 0
2052 | Story37 | C53 | 40 MPa RC Column (32.5 cm x 32.5 cm) | Column | 40MPa | Concrete Rectangular | 325 | 325 | 1056.3 | 3225 | 0.34 | 833.37 | G300E | 3405600 | 26.72 | G300E | 0 | 0
2053 | Story37 | C54 | 40 MPa RC Column (32.5 cm x 32.5 cm) | Column | 40MPa | Concrete Rectangular | 325 | 325 | 1056.3 | 3225 | 0.34 | 833.37 | G300E | 17975075 | 141.04 | G300E | 0 | 0
2054 | Story37 | C55 | 40 MPa RC Column (32.5 cm x 32.5 cm) | Column | 40MPa | Concrete Rectangular | 325 | 325 | 1056.3 | 3225 | 0.34 | 833.37 | G300E | 19094150 | 149.82 | G300E | 0 | 0
2055 | Story37 | C56 | 40 MPa RC Column (32.5 cm x 32.5 cm) | Column | 40MPa | Concrete Rectangular | 325 | 325 | 1056.3 | 3225 | 0.34 | 833.37 | G300E | 9324550 | 73.16 | G300E | 0 | 0
2056 | Story37 | C57 | 40 MPa RC Column (32.5 cm x 32.5 cm) | Column | 40MPa | Concrete Rectangular | 325 | 325 | 1056.3 | 3250 | 0.34 | 839.83 | G300E | 12649000 | 99.25 | G300E | 0 | 0
2057 | Story37 | C58 | 40 MPa RC Column (32.5 cm x 32.5 cm) | Column | 40MPa | Concrete Rectangular | 325 | 325 | 1056.3 | 3225 | 0.34 | 833.37 | G300E | 9320250 | 73.13 | G300E | 0 | 0
2058 | Story37 | C59 | 40 MPa RC Column (32.5 cm x 32.5 cm) | Column | 40MPa | Concrete Rectangular | 325 | 325 | 1056.3 | 3225 | 0.34 | 833.37 | G300E | 9141800 | 71.73 | G300E | 0 | 0
2059 | Story37 | C6 | 40 MPa RC Column (32.5 cm x 32.5 cm) | Column | 40MPa | Concrete Rectangular | 325 | 325 | 1056.3 | 3225 | 0.34 | 833.37 | G300E | 9138575 | 71.7 | G300E | 0 | 0
2060 | Story37 | C60 | 40 MPa RC Column (32.5 cm x 32.5 cm) | Column | 40MPa | Concrete Rectangular | 325 | 325 | 1056.3 | 3225 | 0.34 | 833.37 | G300E | 9295525 | 72.94 | G300E | 0 | 0
2061 | Story37 | C61 | 40 MPa RC Column (32.5 cm x 32.5 cm) | Column | 40MPa | Concrete Rectangular | 325 | 325 | 1056.3 | 3225 | 0.34 | 833.37 | G300E | 9296600 | 72.94 | G300E | 0 | 0
2062 | Story37 | C62 | 40 MPa RC Column (32.5 cm x 32.5 cm) | Column | 40MPa | Concrete Rectangular | 325 | 325 | 1056.3 | 3225 | 0.34 | 833.37 | G300E | 9143950 | 71.75 | G300E | 0 | 0
2063 | Story37 | C63 | 40 MPa RC Column (32.5 cm x 32.5 cm) | Column | 40MPa | Concrete Rectangular | 325 | 325 | 1056.3 | 3225 | 0.34 | 833.37 | G300E | 9324550 | 73.16 | G300E | 0 | 0
2064 | Story37 | C64 | 40 MPa RC Column (32.5 cm x 32.5 cm) | Column | 40MPa | Concrete Rectangular | 325 | 325 | 1056.3 | 3250 | 0.34 | 839.83 | G300E | 12656583.33 | 99.31 | G300E | 0 | 0
2065 | Story37 | C7 | 40 MPa RC Column (32.5 cm x 32.5 cm) | Column | 40MPa | Concrete Rectangular | 325 | 325 | 1056.3 | 3225 | 0.34 | 833.37 | G300E | 9319175 | 73.12 | G300E | 0 | 0
2066 | Story37 | C8 | 40 MPa RC Column (32.5 cm x 32.5 cm) | Column | 40MPa | Concrete Rectangular | 325 | 325 | 1056.3 | 3250 | 0.34 | 839.83 | G300E | 12649000 | 99.25 | G300E | 0 | 0
2067 | Story37 | C9 | 40 MPa RC Column (32.5 cm x 32.5 cm) | Column | 40MPa | Concrete Rectangular | 325 | 325 | 1056.3 | 3225 | 0.34 | 833.37 | G300E | 9361100 | 73.45 | G300E | 0 | 0
2068 | Story38 | C1 | 40 MPa RC Column (32.5 cm x 32.5 cm) | Column | 40MPa | Concrete Rectangular | 325 | 325 | 1056.3 | 3250 | 0.34 | 839.83 | G300E | 10506166.67 | 82.44 | G300E | 0 | 0
2069 | Story38 | C10 | 40 MPa RC Column (32.5 cm x 32.5 cm) | Column | 40MPa | Concrete Rectangular | 325 | 325 | 1056.3 | 3225 | 0.34 | 833.37 | G300E | 14712450 | 115.44 | G300E | 0 | 0
2070 | Story38 | C11 | 40 MPa RC Column (32.5 cm x 32.5 cm) | Column | 40MPa | Concrete Rectangular | 325 | 325 | 1056.3 | 3225 | 0.34 | 833.37 | G300E | 13896525 | 109.04 | G300E | 0 | 0
2071 | Story38 | C12 | 40 MPa RC Column (32.5 cm x 32.5 cm) | Column | 40MPa | Concrete Rectangular | 325 | 325 | 1056.3 | 3225 | 0.34 | 833.37 | G300E | 3405600 | 26.72 | G300E | 0 | 0
2072 | Story38 | C13 | 40 MPa RC Column (32.5 cm x 32.5 cm) | Column | 40MPa | Concrete Rectangular | 325 | 325 | 1056.3 | 3225 | 0.34 | 833.37 | G300E | 3405600 | 26.72 | G300E | 0 | 0
2073 | Story38 | C14 | 40 MPa RC Column (32.5 cm x 32.5 cm) | Column | 40MPa | Concrete Rectangular | 325 | 325 | 1056.3 | 3225 | 0.34 | 833.37 | G300E | 13881475 | 108.92 | G300E | 0 | 0
2074 | Story38 | C15 | 40 MPa RC Column (32.5 cm x 32.5 cm) | Column | 40MPa | Concrete Rectangular | 325 | 325 | 1056.3 | 3225 | 0.34 | 833.37 | G300E | 14674825 | 115.14 | G300E | 0 | 0
2075 | Story38 | C16 | 40 MPa RC Column (32.5 cm x 32.5 cm) | Column | 40MPa | Concrete Rectangular | 325 | 325 | 1056.3 | 3225 | 0.34 | 833.37 | G300E | 6852050 | 53.76 | G300E | 0 | 0
2076 | Story38 | C17 | 40 MPa RC Column (32.5 cm x 32.5 cm) | Column | 40MPa | Concrete Rectangular | 325 | 325 | 1056.3 | 3225 | 0.34 | 833.37 | G300E | 6733800 | 52.84 | G300E | 0 | 0
2077 | Story38 | C18 | 40 MPa RC Column (32.5 cm x 32.5 cm) | Column | 40MPa | Concrete Rectangular | 325 | 325 | 1056.3 | 3225 | 0.34 | 833.37 | G300E | 13897600 | 109.05 | G300E | 0 | 0
2078 | Story38 | C19 | 40 MPa RC Column (32.5 cm x 32.5 cm) | Column | 40MPa | Concrete Rectangular | 325 | 325 | 1056.3 | 3225 | 0.34 | 833.37 | G300E | 12789275 | 100.35 | G300E | 0 | 0
2079 | Story38 | C2 | 40 MPa RC Column (32.5 cm x 32.5 cm) | Column | 40MPa | Concrete Rectangular | 325 | 325 | 1056.3 | 3225 | 0.34 | 833.37 | G300E | 6921925 | 54.31 | G300E | 0 | 0
2080 | Story38 | C20 | 40 MPa RC Column (32.5 cm x 32.5 cm) | Column | 40MPa | Concrete Rectangular | 325 | 325 | 1056.3 | 3225 | 0.34 | 833.37 | G300E | 3405600 | 26.72 | G300E | 0 | 0
2081 | Story38 | C21 | 40 MPa RC Column (32.5 cm x 32.5 cm) | Column | 40MPa | Concrete Rectangular | 325 | 325 | 1056.3 | 3225 | 0.34 | 833.37 | G300E | 3405600 | 26.72 | G300E | 0 | 0
2082 | Story38 | C22 | 40 MPa RC Column (32.5 cm x 32.5 cm) | Column | 40MPa | Concrete Rectangular | 325 | 325 | 1056.3 | 3225 | 0.34 | 833.37 | G300E | 12740900 | 99.97 | G300E | 0 | 0
2083 | Story38 | C23 | 40 MPa RC Column (32.5 cm x 32.5 cm) | Column | 40MPa | Concrete Rectangular | 325 | 325 | 1056.3 | 3225 | 0.34 | 833.37 | G300E | 13882550 | 108.93 | G300E | 0 | 0
2084 | Story38 | C24 | 40 MPa RC Column (32.5 cm x 32.5 cm) | Column | 40MPa | Concrete Rectangular | 325 | 325 | 1056.3 | 3225 | 0.34 | 833.37 | G300E | 6732725 | 52.83 | G300E | 0 | 0
2085 | Story38 | C25 | 40 MPa RC Column (32.5 cm x 32.5 cm) | Column | 40MPa | Concrete Rectangular | 325 | 325 | 1056.3 | 3225 | 0.34 | 833.37 | G300E | 6847750 | 53.73 | G300E | 0 | 0
2086 | Story38 | C26 | 40 MPa RC Column (32.5 cm x 32.5 cm) | Column | 40MPa | Concrete Rectangular | 325 | 325 | 1056.3 | 3225 | 0.34 | 833.37 | G300E | 3405600 | 26.72 | G300E | 0 | 0
2087 | Story38 | C27 | 40 MPa RC Column (32.5 cm x 32.5 cm) | Column | 40MPa | Concrete Rectangular | 325 | 325 | 1056.3 | 3225 | 0.34 | 833.37 | G300E | 3405600 | 26.72 | G300E | 0 | 0
2088 | Story38 | C3 | 40 MPa RC Column (32.5 cm x 32.5 cm) | Column | 40MPa | Concrete Rectangular | 325 | 325 | 1056.3 | 3225 | 0.34 | 833.37 | G300E | 6732725 | 52.83 | G300E | 0 | 0
2089 | Story38 | C30 | 40 MPa RC Column (32.5 cm x 32.5 cm) | Column | 40MPa | Concrete Rectangular | 325 | 325 | 1056.3 | 3225 | 0.34 | 833.37 | G300E | 3405600 | 26.72 | G300E | 0 | 0
2090 | Story38 | C31 | 40 MPa RC Column (32.5 cm x 32.5 cm) | Column | 40MPa | Concrete Rectangular | 325 | 325 | 1056.3 | 3225 | 0.34 | 833.37 | G300E | 3405600 | 26.72 | G300E | 0 | 0
2091 | Story38 | C32 | 40 MPa RC Column (32.5 cm x 32.5 cm) | Column | 40MPa | Concrete Rectangular | 325 | 325 | 1056.3 | 3225 | 0.34 | 833.37 | G300E | 6853125 | 53.77 | G300E | 0 | 0
2092 | Story38 | C33 | 40 MPa RC Column (32.5 cm x 32.5 cm) | Column | 40MPa | Concrete Rectangular | 325 | 325 | 1056.3 | 3225 | 0.34 | 833.37 | G300E | 6847750 | 53.73 | G300E | 0 | 0
2093 | Story38 | C34 | 40 MPa RC Column (32.5 cm x 32.5 cm) | Column | 40MPa | Concrete Rectangular | 325 | 325 | 1056.3 | 3225 | 0.34 | 833.37 | G300E | 3405600 | 26.72 | G300E | 0 | 0
2094 | Story38 | C35 | 40 MPa RC Column (32.5 cm x 32.5 cm) | Column | 40MPa | Concrete Rectangular | 325 | 325 | 1056.3 | 3225 | 0.34 | 833.37 | G300E | 3405600 | 26.72 | G300E | 0 | 0
2095 | Story38 | C38 | 40 MPa RC Column (32.5 cm x 32.5 cm) | Column | 40MPa | Concrete Rectangular | 325 | 325 | 1056.3 | 3225 | 0.34 | 833.37 | G300E | 3405600 | 26.72 | G300E | 0 | 0
2096 | Story38 | C39 | 40 MPa RC Column (32.5 cm x 32.5 cm) | Column | 40MPa | Concrete Rectangular | 325 | 325 | 1056.3 | 3225 | 0.34 | 833.37 | G300E | 3405600 | 26.72 | G300E | 0 | 0
2097 | Story38 | C4 | 40 MPa RC Column (32.5 cm x 32.5 cm) | Column | 40MPa | Concrete Rectangular | 325 | 325 | 1056.3 | 3225 | 0.34 | 833.37 | G300E | 6847750 | 53.73 | G300E | 0 | 0
2098 | Story38 | C40 | 40 MPa RC Column (32.5 cm x 32.5 cm) | Column | 40MPa | Concrete Rectangular | 325 | 325 | 1056.3 | 3225 | 0.34 | 833.37 | G300E | 6855275 | 53.79 | G300E | 0 | 0
2099 | Story38 | C41 | 40 MPa RC Column (32.5 cm x 32.5 cm) | Column | 40MPa | Concrete Rectangular | 325 | 325 | 1056.3 | 3225 | 0.34 | 833.37 | G300E | 6729500 | 52.8 | G300E | 0 | 0
2100 | Story38 | C42 | 40 MPa RC Column (32.5 cm x 32.5 cm) | Column | 40MPa | Concrete Rectangular | 325 | 325 | 1056.3 | 3225 | 0.34 | 833.37 | G300E | 13882550 | 108.93 | G300E | 0 | 0
2101 | Story38 | C43 | 40 MPa RC Column (32.5 cm x 32.5 cm) | Column | 40MPa | Concrete Rectangular | 325 | 325 | 1056.3 | 3225 | 0.34 | 833.37 | G300E | 12740900 | 99.97 | G300E | 0 | 0
2102 | Story38 | C44 | 40 MPa RC Column (32.5 cm x 32.5 cm) | Column | 40MPa | Concrete Rectangular | 325 | 325 | 1056.3 | 3225 | 0.34 | 833.37 | G300E | 3405600 | 26.72 | G300E | 0 | 0
2103 | Story38 | C45 | 40 MPa RC Column (32.5 cm x 32.5 cm) | Column | 40MPa | Concrete Rectangular | 325 | 325 | 1056.3 | 3225 | 0.34 | 833.37 | G300E | 3405600 | 26.72 | G300E | 0 | 0
2104 | Story38 | C46 | 40 MPa RC Column (32.5 cm x 32.5 cm) | Column | 40MPa | Concrete Rectangular | 325 | 325 | 1056.3 | 3225 | 0.34 | 833.37 | G300E | 12743050 | 99.99 | G300E | 0 | 0
2105 | Story38 | C47 | 40 MPa RC Column (32.5 cm x 32.5 cm) | Column | 40MPa | Concrete Rectangular | 325 | 325 | 1056.3 | 3225 | 0.34 | 833.37 | G300E | 13884700 | 108.94 | G300E | 0 | 0
2106 | Story38 | C48 | 40 MPa RC Column (32.5 cm x 32.5 cm) | Column | 40MPa | Concrete Rectangular | 325 | 325 | 1056.3 | 3225 | 0.34 | 833.37 | G300E | 6734875 | 52.84 | G300E | 0 | 0
2107 | Story38 | C49 | 40 MPa RC Column (32.5 cm x 32.5 cm) | Column | 40MPa | Concrete Rectangular | 325 | 325 | 1056.3 | 3225 | 0.34 | 833.37 | G300E | 6849900 | 53.75 | G300E | 0 | 0
2108 | Story38 | C5 | 40 MPa RC Column (32.5 cm x 32.5 cm) | Column | 40MPa | Concrete Rectangular | 325 | 325 | 1056.3 | 3225 | 0.34 | 833.37 | G300E | 6847750 | 53.73 | G300E | 0 | 0
2109 | Story38 | C50 | 40 MPa RC Column (32.5 cm x 32.5 cm) | Column | 40MPa | Concrete Rectangular | 325 | 325 | 1056.3 | 3225 | 0.34 | 833.37 | G300E | 14674825 | 115.14 | G300E | 0 | 0
2110 | Story38 | C51 | 40 MPa RC Column (32.5 cm x 32.5 cm) | Column | 40MPa | Concrete Rectangular | 325 | 325 | 1056.3 | 3225 | 0.34 | 833.37 | G300E | 13882550 | 108.93 | G300E | 0 | 0
2111 | Story38 | C52 | 40 MPa RC Column (32.5 cm x 32.5 cm) | Column | 40MPa | Concrete Rectangular | 325 | 325 | 1056.3 | 3225 | 0.34 | 833.37 | G300E | 3405600 | 26.72 | G300E | 0 | 0
2112 | Story38 | C53 | 40 MPa RC Column (32.5 cm x 32.5 cm) | Column | 40MPa | Concrete Rectangular | 325 | 325 | 1056.3 | 3225 | 0.34 | 833.37 | G300E | 3405600 | 26.72 | G300E | 0 | 0
2113 | Story38 | C54 | 40 MPa RC Column (32.5 cm x 32.5 cm) | Column | 40MPa | Concrete Rectangular | 325 | 325 | 1056.3 | 3225 | 0.34 | 833.37 | G300E | 13884700 | 108.94 | G300E | 0 | 0
2114 | Story38 | C55 | 40 MPa RC Column (32.5 cm x 32.5 cm) | Column | 40MPa | Concrete Rectangular | 325 | 325 | 1056.3 | 3225 | 0.34 | 833.37 | G300E | 14676975 | 115.16 | G300E | 0 | 0
2115 | Story38 | C56 | 40 MPa RC Column (32.5 cm x 32.5 cm) | Column | 40MPa | Concrete Rectangular | 325 | 325 | 1056.3 | 3225 | 0.34 | 833.37 | G300E | 6856350 | 53.8 | G300E | 0 | 0
2116 | Story38 | C57 | 40 MPa RC Column (32.5 cm x 32.5 cm) | Column | 40MPa | Concrete Rectangular | 325 | 325 | 1056.3 | 3250 | 0.34 | 839.83 | G300E | 10574416.67 | 82.97 | G300E | 0 | 0
2117 | Story38 | C58 | 40 MPa RC Column (32.5 cm x 32.5 cm) | Column | 40MPa | Concrete Rectangular | 325 | 325 | 1056.3 | 3225 | 0.34 | 833.37 | G300E | 6852050 | 53.76 | G300E | 0 | 0
2118 | Story38 | C59 | 40 MPa RC Column (32.5 cm x 32.5 cm) | Column | 40MPa | Concrete Rectangular | 325 | 325 | 1056.3 | 3225 | 0.34 | 833.37 | G300E | 6732725 | 52.83 | G300E | 0 | 0
2119 | Story38 | C6 | 40 MPa RC Column (32.5 cm x 32.5 cm) | Column | 40MPa | Concrete Rectangular | 325 | 325 | 1056.3 | 3225 | 0.34 | 833.37 | G300E | 6729500 | 52.8 | G300E | 0 | 0
2120 | Story38 | C60 | 40 MPa RC Column (32.5 cm x 32.5 cm) | Column | 40MPa | Concrete Rectangular | 325 | 325 | 1056.3 | 3225 | 0.34 | 833.37 | G300E | 6853125 | 53.77 | G300E | 0 | 0
2121 | Story38 | C61 | 40 MPa RC Column (32.5 cm x 32.5 cm) | Column | 40MPa | Concrete Rectangular | 325 | 325 | 1056.3 | 3225 | 0.34 | 833.37 | G300E | 6855275 | 53.79 | G300E | 0 | 0
2122 | Story38 | C62 | 40 MPa RC Column (32.5 cm x 32.5 cm) | Column | 40MPa | Concrete Rectangular | 325 | 325 | 1056.3 | 3225 | 0.34 | 833.37 | G300E | 6734875 | 52.84 | G300E | 0 | 0
2123 | Story38 | C63 | 40 MPa RC Column (32.5 cm x 32.5 cm) | Column | 40MPa | Concrete Rectangular | 325 | 325 | 1056.3 | 3225 | 0.34 | 833.37 | G300E | 6856350 | 53.8 | G300E | 0 | 0
2124 | Story38 | C64 | 40 MPa RC Column (32.5 cm x 32.5 cm) | Column | 40MPa | Concrete Rectangular | 325 | 325 | 1056.3 | 3250 | 0.34 | 839.83 | G300E | 10584166.67 | 83.05 | G300E | 0 | 0
2125 | Story38 | C7 | 40 MPa RC Column (32.5 cm x 32.5 cm) | Column | 40MPa | Concrete Rectangular | 325 | 325 | 1056.3 | 3225 | 0.34 | 833.37 | G300E | 6849900 | 53.75 | G300E | 0 | 0
2126 | Story38 | C8 | 40 MPa RC Column (32.5 cm x 32.5 cm) | Column | 40MPa | Concrete Rectangular | 325 | 325 | 1056.3 | 3250 | 0.34 | 839.83 | G300E | 10574416.67 | 82.97 | G300E | 0 | 0
2127 | Story38 | C9 | 40 MPa RC Column (32.5 cm x 32.5 cm) | Column | 40MPa | Concrete Rectangular | 325 | 325 | 1056.3 | 3225 | 0.34 | 833.37 | G300E | 6906875 | 54.19 | G300E | 0 | 0
2128 | Story39 | C1 | 40 MPa RC Column (30 cm x 30 cm) | Column | 40MPa | Concrete Rectangular | 300 | 300 | 900 | 3250 | 0.29 | 715.6 | G300E | 16182833.33 | 126.98 | G300E | 0 | 0
2129 | Story39 | C10 | 40 MPa RC Column (30 cm x 30 cm) | Column | 40MPa | Concrete Rectangular | 300 | 300 | 900 | 3225 | 0.29 | 710.09 | G300E | 17800925 | 139.67 | G300E | 0 | 0
2130 | Story39 | C11 | 40 MPa RC Column (30 cm x 30 cm) | Column | 40MPa | Concrete Rectangular | 300 | 300 | 900 | 3225 | 0.29 | 710.09 | G300E | 17064550 | 133.89 | G300E | 0 | 0
2131 | Story39 | C12 | 40 MPa RC Column (30 cm x 30 cm) | Column | 40MPa | Concrete Rectangular | 300 | 300 | 900 | 3225 | 0.29 | 710.09 | G300E | 2902500 | 22.77 | G300E | 0 | 0
2132 | Story39 | C13 | 40 MPa RC Column (30 cm x 30 cm) | Column | 40MPa | Concrete Rectangular | 300 | 300 | 900 | 3225 | 0.29 | 710.09 | G300E | 2902500 | 22.77 | G300E | 0 | 0
2133 | Story39 | C14 | 40 MPa RC Column (30 cm x 30 cm) | Column | 40MPa | Concrete Rectangular | 300 | 300 | 900 | 3225 | 0.29 | 710.09 | G300E | 17046275 | 133.75 | G300E | 0 | 0
2134 | Story39 | C15 | 40 MPa RC Column (30 cm x 30 cm) | Column | 40MPa | Concrete Rectangular | 300 | 300 | 900 | 3225 | 0.29 | 710.09 | G300E | 17745025 | 139.23 | G300E | 0 | 0
2135 | Story39 | C16 | 40 MPa RC Column (30 cm x 30 cm) | Column | 40MPa | Concrete Rectangular | 300 | 300 | 900 | 3225 | 0.29 | 710.09 | G300E | 9354650 | 73.4 | G300E | 0 | 0
2136 | Story39 | C17 | 40 MPa RC Column (30 cm x 30 cm) | Column | 40MPa | Concrete Rectangular | 300 | 300 | 900 | 3225 | 0.29 | 710.09 | G300E | 9496550 | 74.51 | G300E | 0 | 0
2137 | Story39 | C18 | 40 MPa RC Column (30 cm x 30 cm) | Column | 40MPa | Concrete Rectangular | 300 | 300 | 900 | 3225 | 0.29 | 710.09 | G300E | 17066700 | 133.91 | G300E | 0 | 0
2138 | Story39 | C19 | 40 MPa RC Column (30 cm x 30 cm) | Column | 40MPa | Concrete Rectangular | 300 | 300 | 900 | 3225 | 0.29 | 710.09 | G300E | 16222825 | 127.29 | G300E | 0 | 0
2139 | Story39 | C2 | 40 MPa RC Column (30 cm x 30 cm) | Column | 40MPa | Concrete Rectangular | 300 | 300 | 900 | 3225 | 0.29 | 710.09 | G300E | 9391200 | 73.69 | G300E | 0 | 0
2140 | Story39 | C20 | 40 MPa RC Column (30 cm x 30 cm) | Column | 40MPa | Concrete Rectangular | 300 | 300 | 900 | 3225 | 0.29 | 710.09 | G300E | 2902500 | 22.77 | G300E | 0 | 0
2141 | Story39 | C21 | 40 MPa RC Column (30 cm x 30 cm) | Column | 40MPa | Concrete Rectangular | 300 | 300 | 900 | 3225 | 0.29 | 710.09 | G300E | 2902500 | 22.77 | G300E | 0 | 0
2142 | Story39 | C22 | 40 MPa RC Column (30 cm x 30 cm) | Column | 40MPa | Concrete Rectangular | 300 | 300 | 900 | 3225 | 0.29 | 710.09 | G300E | 16180900 | 126.96 | G300E | 0 | 0
2143 | Story39 | C23 | 40 MPa RC Column (30 cm x 30 cm) | Column | 40MPa | Concrete Rectangular | 300 | 300 | 900 | 3225 | 0.29 | 710.09 | G300E | 17048425 | 133.77 | G300E | 0 | 0
2144 | Story39 | C24 | 40 MPa RC Column (30 cm x 30 cm) | Column | 40MPa | Concrete Rectangular | 300 | 300 | 900 | 3225 | 0.29 | 710.09 | G300E | 9494400 | 74.5 | G300E | 0 | 0
2145 | Story39 | C25 | 40 MPa RC Column (30 cm x 30 cm) | Column | 40MPa | Concrete Rectangular | 300 | 300 | 900 | 3225 | 0.29 | 710.09 | G300E | 11181075 | 87.73 | G300E | 0 | 0
2146 | Story39 | C26 | 40 MPa RC Column (30 cm x 30 cm) | Column | 40MPa | Concrete Rectangular | 300 | 300 | 900 | 3225 | 0.29 | 710.09 | G300E | 2902500 | 22.77 | G300E | 0 | 0
2147 | Story39 | C27 | 40 MPa RC Column (30 cm x 30 cm) | Column | 40MPa | Concrete Rectangular | 300 | 300 | 900 | 3225 | 0.29 | 710.09 | G300E | 2902500 | 22.77 | G300E | 0 | 0
2148 | Story39 | C3 | 40 MPa RC Column (30 cm x 30 cm) | Column | 40MPa | Concrete Rectangular | 300 | 300 | 900 | 3225 | 0.29 | 710.09 | G300E | 9497625 | 74.52 | G300E | 0 | 0
2149 | Story39 | C30 | 40 MPa RC Column (30 cm x 30 cm) | Column | 40MPa | Concrete Rectangular | 300 | 300 | 900 | 3225 | 0.29 | 710.09 | G300E | 2902500 | 22.77 | G300E | 0 | 0
2150 | Story39 | C31 | 40 MPa RC Column (30 cm x 30 cm) | Column | 40MPa | Concrete Rectangular | 300 | 300 | 900 | 3225 | 0.29 | 710.09 | G300E | 2902500 | 22.77 | G300E | 0 | 0
2151 | Story39 | C32 | 40 MPa RC Column (30 cm x 30 cm) | Column | 40MPa | Concrete Rectangular | 300 | 300 | 900 | 3225 | 0.29 | 710.09 | G300E | 11182150 | 87.74 | G300E | 0 | 0
2152 | Story39 | C33 | 40 MPa RC Column (30 cm x 30 cm) | Column | 40MPa | Concrete Rectangular | 300 | 300 | 900 | 3225 | 0.29 | 710.09 | G300E | 11169250 | 87.64 | G300E | 0 | 0
2153 | Story39 | C34 | 40 MPa RC Column (30 cm x 30 cm) | Column | 40MPa | Concrete Rectangular | 300 | 300 | 900 | 3225 | 0.29 | 710.09 | G300E | 2902500 | 22.77 | G300E | 0 | 0
2154 | Story39 | C35 | 40 MPa RC Column (30 cm x 30 cm) | Column | 40MPa | Concrete Rectangular | 300 | 300 | 900 | 3225 | 0.29 | 710.09 | G300E | 2902500 | 22.77 | G300E | 0 | 0
2155 | Story39 | C38 | 40 MPa RC Column (30 cm x 30 cm) | Column | 40MPa | Concrete Rectangular | 300 | 300 | 900 | 3225 | 0.29 | 710.09 | G300E | 2902500 | 22.77 | G300E | 0 | 0
2156 | Story39 | C39 | 40 MPa RC Column (30 cm x 30 cm) | Column | 40MPa | Concrete Rectangular | 300 | 300 | 900 | 3225 | 0.29 | 710.09 | G300E | 2902500 | 22.77 | G300E | 0 | 0
2157 | Story39 | C4 | 40 MPa RC Column (30 cm x 30 cm) | Column | 40MPa | Concrete Rectangular | 300 | 300 | 900 | 3225 | 0.29 | 710.09 | G300E | 11178925 | 87.71 | G300E | 0 | 0
2158 | Story39 | C40 | 40 MPa RC Column (30 cm x 30 cm) | Column | 40MPa | Concrete Rectangular | 300 | 300 | 900 | 3225 | 0.29 | 710.09 | G300E | 11181075 | 87.73 | G300E | 0 | 0
2159 | Story39 | C41 | 40 MPa RC Column (30 cm x 30 cm) | Column | 40MPa | Concrete Rectangular | 300 | 300 | 900 | 3225 | 0.29 | 710.09 | G300E | 9489025 | 74.45 | G300E | 0 | 0
2160 | Story39 | C42 | 40 MPa RC Column (30 cm x 30 cm) | Column | 40MPa | Concrete Rectangular | 300 | 300 | 900 | 3225 | 0.29 | 710.09 | G300E | 17046275 | 133.75 | G300E | 0 | 0
2161 | Story39 | C43 | 40 MPa RC Column (30 cm x 30 cm) | Column | 40MPa | Concrete Rectangular | 300 | 300 | 900 | 3225 | 0.29 | 710.09 | G300E | 16180900 | 126.96 | G300E | 0 | 0
2162 | Story39 | C44 | 40 MPa RC Column (30 cm x 30 cm) | Column | 40MPa | Concrete Rectangular | 300 | 300 | 900 | 3225 | 0.29 | 710.09 | G300E | 2902500 | 22.77 | G300E | 0 | 0
2163 | Story39 | C45 | 40 MPa RC Column (30 cm x 30 cm) | Column | 40MPa | Concrete Rectangular | 300 | 300 | 900 | 3225 | 0.29 | 710.09 | G300E | 2902500 | 22.77 | G300E | 0 | 0
2164 | Story39 | C46 | 40 MPa RC Column (30 cm x 30 cm) | Column | 40MPa | Concrete Rectangular | 300 | 300 | 900 | 3225 | 0.29 | 710.09 | G300E | 16180900 | 126.96 | G300E | 0 | 0
2165 | Story39 | C47 | 40 MPa RC Column (30 cm x 30 cm) | Column | 40MPa | Concrete Rectangular | 300 | 300 | 900 | 3225 | 0.29 | 710.09 | G300E | 17049500 | 133.78 | G300E | 0 | 0
2166 | Story39 | C48 | 40 MPa RC Column (30 cm x 30 cm) | Column | 40MPa | Concrete Rectangular | 300 | 300 | 900 | 3225 | 0.29 | 710.09 | G300E | 9494400 | 74.5 | G300E | 0 | 0
2167 | Story39 | C49 | 40 MPa RC Column (30 cm x 30 cm) | Column | 40MPa | Concrete Rectangular | 300 | 300 | 900 | 3225 | 0.29 | 710.09 | G300E | 9352500 | 73.38 | G300E | 0 | 0
2168 | Story39 | C5 | 40 MPa RC Column (30 cm x 30 cm) | Column | 40MPa | Concrete Rectangular | 300 | 300 | 900 | 3225 | 0.29 | 710.09 | G300E | 11171400 | 87.65 | G300E | 0 | 0
2169 | Story39 | C50 | 40 MPa RC Column (30 cm x 30 cm) | Column | 40MPa | Concrete Rectangular | 300 | 300 | 900 | 3225 | 0.29 | 710.09 | G300E | 17745025 | 139.23 | G300E | 0 | 0
2170 | Story39 | C51 | 40 MPa RC Column (30 cm x 30 cm) | Column | 40MPa | Concrete Rectangular | 300 | 300 | 900 | 3225 | 0.29 | 710.09 | G300E | 17048425 | 133.77 | G300E | 0 | 0
2171 | Story39 | C52 | 40 MPa RC Column (30 cm x 30 cm) | Column | 40MPa | Concrete Rectangular | 300 | 300 | 900 | 3225 | 0.29 | 710.09 | G300E | 2902500 | 22.77 | G300E | 0 | 0
2172 | Story39 | C53 | 40 MPa RC Column (30 cm x 30 cm) | Column | 40MPa | Concrete Rectangular | 300 | 300 | 900 | 3225 | 0.29 | 710.09 | G300E | 2902500 | 22.77 | G300E | 0 | 0
2173 | Story39 | C54 | 40 MPa RC Column (30 cm x 30 cm) | Column | 40MPa | Concrete Rectangular | 300 | 300 | 900 | 3225 | 0.29 | 710.09 | G300E | 17049500 | 133.78 | G300E | 0 | 0
2174 | Story39 | C55 | 40 MPa RC Column (30 cm x 30 cm) | Column | 40MPa | Concrete Rectangular | 300 | 300 | 900 | 3225 | 0.29 | 710.09 | G300E | 17747175 | 139.25 | G300E | 0 | 0
2175 | Story39 | C56 | 40 MPa RC Column (30 cm x 30 cm) | Column | 40MPa | Concrete Rectangular | 300 | 300 | 900 | 3225 | 0.29 | 710.09 | G300E | 9356800 | 73.42 | G300E | 0 | 0
2176 | Story39 | C57 | 40 MPa RC Column (30 cm x 30 cm) | Column | 40MPa | Concrete Rectangular | 300 | 300 | 900 | 3250 | 0.29 | 715.6 | G300E | 16239166.67 | 127.42 | G300E | 0 | 0
2177 | Story39 | C58 | 40 MPa RC Column (30 cm x 30 cm) | Column | 40MPa | Concrete Rectangular | 300 | 300 | 900 | 3225 | 0.29 | 710.09 | G300E | 9354650 | 73.4 | G300E | 0 | 0
2178 | Story39 | C59 | 40 MPa RC Column (30 cm x 30 cm) | Column | 40MPa | Concrete Rectangular | 300 | 300 | 900 | 3225 | 0.29 | 710.09 | G300E | 9494400 | 74.5 | G300E | 0 | 0
2179 | Story39 | C6 | 40 MPa RC Column (30 cm x 30 cm) | Column | 40MPa | Concrete Rectangular | 300 | 300 | 900 | 3225 | 0.29 | 710.09 | G300E | 9489025 | 74.45 | G300E | 0 | 0
2180 | Story39 | C60 | 40 MPa RC Column (30 cm x 30 cm) | Column | 40MPa | Concrete Rectangular | 300 | 300 | 900 | 3225 | 0.29 | 710.09 | G300E | 11182150 | 87.74 | G300E | 0 | 0
2181 | Story39 | C61 | 40 MPa RC Column (30 cm x 30 cm) | Column | 40MPa | Concrete Rectangular | 300 | 300 | 900 | 3225 | 0.29 | 710.09 | G300E | 11180000 | 87.72 | G300E | 0 | 0
2182 | Story39 | C62 | 40 MPa RC Column (30 cm x 30 cm) | Column | 40MPa | Concrete Rectangular | 300 | 300 | 900 | 3225 | 0.29 | 710.09 | G300E | 9494400 | 74.5 | G300E | 0 | 0
2183 | Story39 | C63 | 40 MPa RC Column (30 cm x 30 cm) | Column | 40MPa | Concrete Rectangular | 300 | 300 | 900 | 3225 | 0.29 | 710.09 | G300E | 9356800 | 73.42 | G300E | 0 | 0
2184 | Story39 | C64 | 40 MPa RC Column (30 cm x 30 cm) | Column | 40MPa | Concrete Rectangular | 300 | 300 | 900 | 3250 | 0.29 | 715.6 | G300E | 16245666.67 | 127.47 | G300E | 0 | 0
2185 | Story39 | C7 | 40 MPa RC Column (30 cm x 30 cm) | Column | 40MPa | Concrete Rectangular | 300 | 300 | 900 | 3225 | 0.29 | 710.09 | G300E | 9352500 | 73.38 | G300E | 0 | 0
2186 | Story39 | C8 | 40 MPa RC Column (30 cm x 30 cm) | Column | 40MPa | Concrete Rectangular | 300 | 300 | 900 | 3250 | 0.29 | 715.6 | G300E | 16239166.67 | 127.42 | G300E | 0 | 0
2187 | Story39 | C9 | 40 MPa RC Column (30 cm x 30 cm) | Column | 40MPa | Concrete Rectangular | 300 | 300 | 900 | 3225 | 0.29 | 710.09 | G300E | 9383675 | 73.63 | G300E | 0 | 0
2188 | Story4 | C1 | 40 MPa RC Column (60 cm x 60 cm) | Column | 40MPa | Concrete Rectangular | 600 | 600 | 3600 | 3250 | 1.17 | 2862.39 | G300E | 22235416.67 | 174.47 | G300E | 0 | 0
2189 | Story4 | C10 | 40 MPa RC Column (60 cm x 60 cm) | Column | 40MPa | Concrete Rectangular | 600 | 600 | 3600 | 3225 | 1.16 | 2840.37 | G300E | 77166725 | 605.48 | G300E | 0 | 0
2190 | Story4 | C11 | 40 MPa RC Column (60 cm x 60 cm) | Column | 40MPa | Concrete Rectangular | 600 | 600 | 3600 | 3225 | 1.16 | 2840.37 | G300E | 74512550 | 584.65 | G300E | 0 | 0
2191 | Story4 | C12 | 40 MPa RC Column (60 cm x 60 cm) | Column | 40MPa | Concrete Rectangular | 600 | 600 | 3600 | 3225 | 1.16 | 2840.37 | G300E | 37298200 | 292.66 | G300E | 0 | 0
2192 | Story4 | C13 | 40 MPa RC Column (60 cm x 60 cm) | Column | 40MPa | Concrete Rectangular | 600 | 600 | 3600 | 3225 | 1.16 | 2840.37 | G300E | 37327225 | 292.88 | G300E | 0 | 0
2193 | Story4 | C14 | 40 MPa RC Column (60 cm x 60 cm) | Column | 40MPa | Concrete Rectangular | 600 | 600 | 3600 | 3225 | 1.16 | 2840.37 | G300E | 74717875 | 586.26 | G300E | 0 | 0
2194 | Story4 | C15 | 40 MPa RC Column (60 cm x 60 cm) | Column | 40MPa | Concrete Rectangular | 600 | 600 | 3600 | 3225 | 1.16 | 2840.37 | G300E | 76627075 | 601.24 | G300E | 0 | 0
2195 | Story4 | C16 | 40 MPa RC Column (60 cm x 60 cm) | Column | 40MPa | Concrete Rectangular | 600 | 600 | 3600 | 3225 | 1.16 | 2840.37 | G300E | 29339975 | 230.21 | G300E | 0 | 0
2196 | Story4 | C17 | 40 MPa RC Column (60 cm x 60 cm) | Column | 40MPa | Concrete Rectangular | 600 | 600 | 3600 | 3225 | 1.16 | 2840.37 | G300E | 30030125 | 235.63 | G300E | 0 | 0
2197 | Story4 | C18 | 40 MPa RC Column (60 cm x 60 cm) | Column | 40MPa | Concrete Rectangular | 600 | 600 | 3600 | 3225 | 1.16 | 2840.37 | G300E | 74515775 | 584.68 | G300E | 0 | 0
2198 | Story4 | C19 | 40 MPa RC Column (60 cm x 60 cm) | Column | 40MPa | Concrete Rectangular | 600 | 600 | 3600 | 3225 | 1.16 | 2840.37 | G300E | 71705725 | 562.63 | G300E | 0 | 0
2199 | Story4 | C2 | 40 MPa RC Column (60 cm x 60 cm) | Column | 40MPa | Concrete Rectangular | 600 | 600 | 3600 | 3225 | 1.16 | 2840.37 | G300E | 29246450 | 229.48 | G300E | 0 | 0
2200 | Story4 | C20 | 40 MPa RC Column (60 cm x 60 cm) | Column | 40MPa | Concrete Rectangular | 600 | 600 | 3600 | 3225 | 1.16 | 2840.37 | G300E | 28717550 | 225.33 | G300E | 0 | 0
2201 | Story4 | C21 | 40 MPa RC Column (60 cm x 60 cm) | Column | 40MPa | Concrete Rectangular | 600 | 600 | 3600 | 3225 | 1.16 | 2840.37 | G300E | 28792800 | 225.92 | G300E | 0 | 0
2202 | Story4 | C22 | 40 MPa RC Column (60 cm x 60 cm) | Column | 40MPa | Concrete Rectangular | 600 | 600 | 3600 | 3225 | 1.16 | 2840.37 | G300E | 71123075 | 558.06 | G300E | 0 | 0
2203 | Story4 | C23 | 40 MPa RC Column (60 cm x 60 cm) | Column | 40MPa | Concrete Rectangular | 600 | 600 | 3600 | 3225 | 1.16 | 2840.37 | G300E | 74724325 | 586.31 | G300E | 0 | 0
2204 | Story4 | C24 | 40 MPa RC Column (60 cm x 60 cm) | Column | 40MPa | Concrete Rectangular | 600 | 600 | 3600 | 3225 | 1.16 | 2840.37 | G300E | 30072050 | 235.96 | G300E | 0 | 0
2205 | Story4 | C25 | 40 MPa RC Column (60 cm x 60 cm) | Column | 40MPa | Concrete Rectangular | 600 | 600 | 3600 | 3225 | 1.16 | 2840.37 | G300E | 30202125 | 236.98 | G300E | 0 | 0
2206 | Story4 | C26 | 40 MPa RC Column (60 cm x 60 cm) | Column | 40MPa | Concrete Rectangular | 600 | 600 | 3600 | 3225 | 1.16 | 2840.37 | G300E | 37298200 | 292.66 | G300E | 0 | 0
2207 | Story4 | C27 | 40 MPa RC Column (60 cm x 60 cm) | Column | 40MPa | Concrete Rectangular | 600 | 600 | 3600 | 3225 | 1.16 | 2840.37 | G300E | 28718625 | 225.34 | G300E | 0 | 0
2208 | Story4 | C3 | 40 MPa RC Column (60 cm x 60 cm) | Column | 40MPa | Concrete Rectangular | 600 | 600 | 3600 | 3225 | 1.16 | 2840.37 | G300E | 30029050 | 235.62 | G300E | 0 | 0
2209 | Story4 | C30 | 40 MPa RC Column (60 cm x 60 cm) | Column | 40MPa | Concrete Rectangular | 600 | 600 | 3600 | 3225 | 1.16 | 2840.37 | G300E | 28801400 | 225.99 | G300E | 0 | 0
2210 | Story4 | C31 | 40 MPa RC Column (60 cm x 60 cm) | Column | 40MPa | Concrete Rectangular | 600 | 600 | 3600 | 3225 | 1.16 | 2840.37 | G300E | 37343350 | 293.01 | G300E | 0 | 0
2211 | Story4 | C32 | 40 MPa RC Column (60 cm x 60 cm) | Column | 40MPa | Concrete Rectangular | 600 | 600 | 3600 | 3225 | 1.16 | 2840.37 | G300E | 30233300 | 237.22 | G300E | 0 | 0
2212 | Story4 | C33 | 40 MPa RC Column (60 cm x 60 cm) | Column | 40MPa | Concrete Rectangular | 600 | 600 | 3600 | 3225 | 1.16 | 2840.37 | G300E | 30211800 | 237.05 | G300E | 0 | 0
2213 | Story4 | C34 | 40 MPa RC Column (60 cm x 60 cm) | Column | 40MPa | Concrete Rectangular | 600 | 600 | 3600 | 3225 | 1.16 | 2840.37 | G300E | 37327225 | 292.88 | G300E | 0 | 0
2214 | Story4 | C35 | 40 MPa RC Column (60 cm x 60 cm) | Column | 40MPa | Concrete Rectangular | 600 | 600 | 3600 | 3225 | 1.16 | 2840.37 | G300E | 28791725 | 225.91 | G300E | 0 | 0
2215 | Story4 | C38 | 40 MPa RC Column (60 cm x 60 cm) | Column | 40MPa | Concrete Rectangular | 600 | 600 | 3600 | 3225 | 1.16 | 2840.37 | G300E | 28803550 | 226 | G300E | 0 | 0
2216 | Story4 | C39 | 40 MPa RC Column (60 cm x 60 cm) | Column | 40MPa | Concrete Rectangular | 600 | 600 | 3600 | 3225 | 1.16 | 2840.37 | G300E | 37343350 | 293.01 | G300E | 0 | 0
2217 | Story4 | C4 | 40 MPa RC Column (60 cm x 60 cm) | Column | 40MPa | Concrete Rectangular | 600 | 600 | 3600 | 3225 | 1.16 | 2840.37 | G300E | 30202125 | 236.98 | G300E | 0 | 0
2218 | Story4 | C40 | 40 MPa RC Column (60 cm x 60 cm) | Column | 40MPa | Concrete Rectangular | 600 | 600 | 3600 | 3225 | 1.16 | 2840.37 | G300E | 30234375 | 237.23 | G300E | 0 | 0
2219 | Story4 | C41 | 40 MPa RC Column (60 cm x 60 cm) | Column | 40MPa | Concrete Rectangular | 600 | 600 | 3600 | 3225 | 1.16 | 2840.37 | G300E | 30060225 | 235.86 | G300E | 0 | 0
2220 | Story4 | C42 | 40 MPa RC Column (60 cm x 60 cm) | Column | 40MPa | Concrete Rectangular | 600 | 600 | 3600 | 3225 | 1.16 | 2840.37 | G300E | 74717875 | 586.26 | G300E | 0 | 0
2221 | Story4 | C43 | 40 MPa RC Column (60 cm x 60 cm) | Column | 40MPa | Concrete Rectangular | 600 | 600 | 3600 | 3225 | 1.16 | 2840.37 | G300E | 71123075 | 558.06 | G300E | 0 | 0
2222 | Story4 | C44 | 40 MPa RC Column (60 cm x 60 cm) | Column | 40MPa | Concrete Rectangular | 600 | 600 | 3600 | 3225 | 1.16 | 2840.37 | G300E | 28801400 | 225.99 | G300E | 0 | 0
2223 | Story4 | C45 | 40 MPa RC Column (60 cm x 60 cm) | Column | 40MPa | Concrete Rectangular | 600 | 600 | 3600 | 3225 | 1.16 | 2840.37 | G300E | 28802475 | 225.99 | G300E | 0 | 0
2224 | Story4 | C46 | 40 MPa RC Column (60 cm x 60 cm) | Column | 40MPa | Concrete Rectangular | 600 | 600 | 3600 | 3225 | 1.16 | 2840.37 | G300E | 71126300 | 558.08 | G300E | 0 | 0
2225 | Story4 | C47 | 40 MPa RC Column (60 cm x 60 cm) | Column | 40MPa | Concrete Rectangular | 600 | 600 | 3600 | 3225 | 1.16 | 2840.37 | G300E | 74727550 | 586.34 | G300E | 0 | 0
2226 | Story4 | C48 | 40 MPa RC Column (60 cm x 60 cm) | Column | 40MPa | Concrete Rectangular | 600 | 600 | 3600 | 3225 | 1.16 | 2840.37 | G300E | 30078500 | 236.01 | G300E | 0 | 0
2227 | Story4 | C49 | 40 MPa RC Column (60 cm x 60 cm) | Column | 40MPa | Concrete Rectangular | 600 | 600 | 3600 | 3225 | 1.16 | 2840.37 | G300E | 29333525 | 230.16 | G300E | 0 | 0
2228 | Story4 | C5 | 40 MPa RC Column (60 cm x 60 cm) | Column | 40MPa | Concrete Rectangular | 600 | 600 | 3600 | 3225 | 1.16 | 2840.37 | G300E | 30211800 | 237.05 | G300E | 0 | 0
2229 | Story4 | C50 | 40 MPa RC Column (60 cm x 60 cm) | Column | 40MPa | Concrete Rectangular | 600 | 600 | 3600 | 3225 | 1.16 | 2840.37 | G300E | 76627075 | 601.24 | G300E | 0 | 0
2230 | Story4 | C51 | 40 MPa RC Column (60 cm x 60 cm) | Column | 40MPa | Concrete Rectangular | 600 | 600 | 3600 | 3225 | 1.16 | 2840.37 | G300E | 74723250 | 586.31 | G300E | 0 | 0
2231 | Story4 | C52 | 40 MPa RC Column (60 cm x 60 cm) | Column | 40MPa | Concrete Rectangular | 600 | 600 | 3600 | 3225 | 1.16 | 2840.37 | G300E | 37343350 | 293.01 | G300E | 0 | 0
2232 | Story4 | C53 | 40 MPa RC Column (60 cm x 60 cm) | Column | 40MPa | Concrete Rectangular | 600 | 600 | 3600 | 3225 | 1.16 | 2840.37 | G300E | 37343350 | 293.01 | G300E | 0 | 0
2233 | Story4 | C54 | 40 MPa RC Column (60 cm x 60 cm) | Column | 40MPa | Concrete Rectangular | 600 | 600 | 3600 | 3225 | 1.16 | 2840.37 | G300E | 74727550 | 586.34 | G300E | 0 | 0
2234 | Story4 | C55 | 40 MPa RC Column (60 cm x 60 cm) | Column | 40MPa | Concrete Rectangular | 600 | 600 | 3600 | 3225 | 1.16 | 2840.37 | G300E | 76633525 | 601.3 | G300E | 0 | 0
2235 | Story4 | C56 | 40 MPa RC Column (60 cm x 60 cm) | Column | 40MPa | Concrete Rectangular | 600 | 600 | 3600 | 3225 | 1.16 | 2840.37 | G300E | 29350725 | 230.3 | G300E | 0 | 0
2236 | Story4 | C57 | 40 MPa RC Column (60 cm x 60 cm) | Column | 40MPa | Concrete Rectangular | 600 | 600 | 3600 | 3250 | 1.17 | 2862.39 | G300E | 22168250 | 173.94 | G300E | 0 | 0
2237 | Story4 | C58 | 40 MPa RC Column (60 cm x 60 cm) | Column | 40MPa | Concrete Rectangular | 600 | 600 | 3600 | 3225 | 1.16 | 2840.37 | G300E | 29339975 | 230.21 | G300E | 0 | 0
2238 | Story4 | C59 | 40 MPa RC Column (60 cm x 60 cm) | Column | 40MPa | Concrete Rectangular | 600 | 600 | 3600 | 3225 | 1.16 | 2840.37 | G300E | 30072050 | 235.96 | G300E | 0 | 0
2239 | Story4 | C6 | 40 MPa RC Column (60 cm x 60 cm) | Column | 40MPa | Concrete Rectangular | 600 | 600 | 3600 | 3225 | 1.16 | 2840.37 | G300E | 30060225 | 235.86 | G300E | 0 | 0
2240 | Story4 | C60 | 40 MPa RC Column (60 cm x 60 cm) | Column | 40MPa | Concrete Rectangular | 600 | 600 | 3600 | 3225 | 1.16 | 2840.37 | G300E | 30233300 | 237.22 | G300E | 0 | 0
2241 | Story4 | C61 | 40 MPa RC Column (60 cm x 60 cm) | Column | 40MPa | Concrete Rectangular | 600 | 600 | 3600 | 3225 | 1.16 | 2840.37 | G300E | 30234375 | 237.23 | G300E | 0 | 0
2242 | Story4 | C62 | 40 MPa RC Column (60 cm x 60 cm) | Column | 40MPa | Concrete Rectangular | 600 | 600 | 3600 | 3225 | 1.16 | 2840.37 | G300E | 30078500 | 236.01 | G300E | 0 | 0
2243 | Story4 | C63 | 40 MPa RC Column (60 cm x 60 cm) | Column | 40MPa | Concrete Rectangular | 600 | 600 | 3600 | 3225 | 1.16 | 2840.37 | G300E | 29350725 | 230.3 | G300E | 0 | 0
2244 | Story4 | C64 | 40 MPa RC Column (60 cm x 60 cm) | Column | 40MPa | Concrete Rectangular | 600 | 600 | 3600 | 3250 | 1.17 | 2862.39 | G300E | 22186666.67 | 174.08 | G300E | 0 | 0
2245 | Story4 | C7 | 40 MPa RC Column (60 cm x 60 cm) | Column | 40MPa | Concrete Rectangular | 600 | 600 | 3600 | 3225 | 1.16 | 2840.37 | G300E | 29333525 | 230.16 | G300E | 0 | 0
2246 | Story4 | C8 | 40 MPa RC Column (60 cm x 60 cm) | Column | 40MPa | Concrete Rectangular | 600 | 600 | 3600 | 3250 | 1.17 | 2862.39 | G300E | 22168250 | 173.94 | G300E | 0 | 0
2247 | Story4 | C9 | 40 MPa RC Column (60 cm x 60 cm) | Column | 40MPa | Concrete Rectangular | 600 | 600 | 3600 | 3225 | 1.16 | 2840.37 | G300E | 29250750 | 229.51 | G300E | 0 | 0
2248 | Story40 | C1 | 40 MPa RC Column (30 cm x 30 cm) | Column | 40MPa | Concrete Rectangular | 300 | 300 | 900 | 3250 | 0.29 | 715.6 | G300E | 2925000 | 22.95 | G300E | 0 | 0
2249 | Story40 | C10 | 40 MPa RC Column (30 cm x 30 cm) | Column | 40MPa | Concrete Rectangular | 300 | 300 | 900 | 3225 | 0.29 | 710.09 | G300E | 14792000 | 116.06 | G300E | 0 | 0
2250 | Story40 | C11 | 40 MPa RC Column (30 cm x 30 cm) | Column | 40MPa | Concrete Rectangular | 300 | 300 | 900 | 3225 | 0.29 | 710.09 | G300E | 14039500 | 110.16 | G300E | 0 | 0
2251 | Story40 | C12 | 40 MPa RC Column (30 cm x 30 cm) | Column | 40MPa | Concrete Rectangular | 300 | 300 | 900 | 3225 | 0.29 | 710.09 | G300E | 2902500 | 22.77 | G300E | 0 | 0
2252 | Story40 | C13 | 40 MPa RC Column (30 cm x 30 cm) | Column | 40MPa | Concrete Rectangular | 300 | 300 | 900 | 3225 | 0.29 | 710.09 | G300E | 2902500 | 22.77 | G300E | 0 | 0
2253 | Story40 | C14 | 40 MPa RC Column (30 cm x 30 cm) | Column | 40MPa | Concrete Rectangular | 300 | 300 | 900 | 3225 | 0.29 | 710.09 | G300E | 14012625 | 109.95 | G300E | 0 | 0
2254 | Story40 | C15 | 40 MPa RC Column (30 cm x 30 cm) | Column | 40MPa | Concrete Rectangular | 300 | 300 | 900 | 3225 | 0.29 | 710.09 | G300E | 14737175 | 115.63 | G300E | 0 | 0
2255 | Story40 | C16 | 40 MPa RC Column (30 cm x 30 cm) | Column | 40MPa | Concrete Rectangular | 300 | 300 | 900 | 3225 | 0.29 | 710.09 | G300E | 2902500 | 22.77 | G300E | 0 | 0
2256 | Story40 | C17 | 40 MPa RC Column (30 cm x 30 cm) | Column | 40MPa | Concrete Rectangular | 300 | 300 | 900 | 3225 | 0.29 | 710.09 | G300E | 2902500 | 22.77 | G300E | 0 | 0
2257 | Story40 | C18 | 40 MPa RC Column (30 cm x 30 cm) | Column | 40MPa | Concrete Rectangular | 300 | 300 | 900 | 3225 | 0.29 | 710.09 | G300E | 14042725 | 110.18 | G300E | 0 | 0
2258 | Story40 | C19 | 40 MPa RC Column (30 cm x 30 cm) | Column | 40MPa | Concrete Rectangular | 300 | 300 | 900 | 3225 | 0.29 | 710.09 | G300E | 12979550 | 101.84 | G300E | 0 | 0
2259 | Story40 | C2 | 40 MPa RC Column (30 cm x 30 cm) | Column | 40MPa | Concrete Rectangular | 300 | 300 | 900 | 3225 | 0.29 | 710.09 | G300E | 2902500 | 22.77 | G300E | 0 | 0
2260 | Story40 | C20 | 40 MPa RC Column (30 cm x 30 cm) | Column | 40MPa | Concrete Rectangular | 300 | 300 | 900 | 3225 | 0.29 | 710.09 | G300E | 2902500 | 22.77 | G300E | 0 | 0
2261 | Story40 | C21 | 40 MPa RC Column (30 cm x 30 cm) | Column | 40MPa | Concrete Rectangular | 300 | 300 | 900 | 3225 | 0.29 | 710.09 | G300E | 2902500 | 22.77 | G300E | 0 | 0
2262 | Story40 | C22 | 40 MPa RC Column (30 cm x 30 cm) | Column | 40MPa | Concrete Rectangular | 300 | 300 | 900 | 3225 | 0.29 | 710.09 | G300E | 12912900 | 101.32 | G300E | 0 | 0
2263 | Story40 | C23 | 40 MPa RC Column (30 cm x 30 cm) | Column | 40MPa | Concrete Rectangular | 300 | 300 | 900 | 3225 | 0.29 | 710.09 | G300E | 14012625 | 109.95 | G300E | 0 | 0
2264 | Story40 | C24 | 40 MPa RC Column (30 cm x 30 cm) | Column | 40MPa | Concrete Rectangular | 300 | 300 | 900 | 3225 | 0.29 | 710.09 | G300E | 2902500 | 22.77 | G300E | 0 | 0
2265 | Story40 | C25 | 40 MPa RC Column (30 cm x 30 cm) | Column | 40MPa | Concrete Rectangular | 300 | 300 | 900 | 3225 | 0.29 | 710.09 | G300E | 2902500 | 22.77 | G300E | 0 | 0
2266 | Story40 | C26 | 40 MPa RC Column (30 cm x 30 cm) | Column | 40MPa | Concrete Rectangular | 300 | 300 | 900 | 3225 | 0.29 | 710.09 | G300E | 2902500 | 22.77 | G300E | 0 | 0
2267 | Story40 | C27 | 40 MPa RC Column (30 cm x 30 cm) | Column | 40MPa | Concrete Rectangular | 300 | 300 | 900 | 3225 | 0.29 | 710.09 | G300E | 2902500 | 22.77 | G300E | 0 | 0
2268 | Story40 | C3 | 40 MPa RC Column (30 cm x 30 cm) | Column | 40MPa | Concrete Rectangular | 300 | 300 | 900 | 3225 | 0.29 | 710.09 | G300E | 2902500 | 22.77 | G300E | 0 | 0
2269 | Story40 | C30 | 40 MPa RC Column (30 cm x 30 cm) | Column | 40MPa | Concrete Rectangular | 300 | 300 | 900 | 3225 | 0.29 | 710.09 | G300E | 2902500 | 22.77 | G300E | 0 | 0
2270 | Story40 | C31 | 40 MPa RC Column (30 cm x 30 cm) | Column | 40MPa | Concrete Rectangular | 300 | 300 | 900 | 3225 | 0.29 | 710.09 | G300E | 2902500 | 22.77 | G300E | 0 | 0
2271 | Story40 | C32 | 40 MPa RC Column (30 cm x 30 cm) | Column | 40MPa | Concrete Rectangular | 300 | 300 | 900 | 3225 | 0.29 | 710.09 | G300E | 2902500 | 22.77 | G300E | 0 | 0
2272 | Story40 | C33 | 40 MPa RC Column (30 cm x 30 cm) | Column | 40MPa | Concrete Rectangular | 300 | 300 | 900 | 3225 | 0.29 | 710.09 | G300E | 2902500 | 22.77 | G300E | 0 | 0
2273 | Story40 | C34 | 40 MPa RC Column (30 cm x 30 cm) | Column | 40MPa | Concrete Rectangular | 300 | 300 | 900 | 3225 | 0.29 | 710.09 | G300E | 2902500 | 22.77 | G300E | 0 | 0
2274 | Story40 | C35 | 40 MPa RC Column (30 cm x 30 cm) | Column | 40MPa | Concrete Rectangular | 300 | 300 | 900 | 3225 | 0.29 | 710.09 | G300E | 2902500 | 22.77 | G300E | 0 | 0
2275 | Story40 | C38 | 40 MPa RC Column (30 cm x 30 cm) | Column | 40MPa | Concrete Rectangular | 300 | 300 | 900 | 3225 | 0.29 | 710.09 | G300E | 2902500 | 22.77 | G300E | 0 | 0
2276 | Story40 | C39 | 40 MPa RC Column (30 cm x 30 cm) | Column | 40MPa | Concrete Rectangular | 300 | 300 | 900 | 3225 | 0.29 | 710.09 | G300E | 2902500 | 22.77 | G300E | 0 | 0
2277 | Story40 | C4 | 40 MPa RC Column (30 cm x 30 cm) | Column | 40MPa | Concrete Rectangular | 300 | 300 | 900 | 3225 | 0.29 | 710.09 | G300E | 2902500 | 22.77 | G300E | 0 | 0
2278 | Story40 | C40 | 40 MPa RC Column (30 cm x 30 cm) | Column | 40MPa | Concrete Rectangular | 300 | 300 | 900 | 3225 | 0.29 | 710.09 | G300E | 2902500 | 22.77 | G300E | 0 | 0
2279 | Story40 | C41 | 40 MPa RC Column (30 cm x 30 cm) | Column | 40MPa | Concrete Rectangular | 300 | 300 | 900 | 3225 | 0.29 | 710.09 | G300E | 2902500 | 22.77 | G300E | 0 | 0
2280 | Story40 | C42 | 40 MPa RC Column (30 cm x 30 cm) | Column | 40MPa | Concrete Rectangular | 300 | 300 | 900 | 3225 | 0.29 | 710.09 | G300E | 14012625 | 109.95 | G300E | 0 | 0
2281 | Story40 | C43 | 40 MPa RC Column (30 cm x 30 cm) | Column | 40MPa | Concrete Rectangular | 300 | 300 | 900 | 3225 | 0.29 | 710.09 | G300E | 12912900 | 101.32 | G300E | 0 | 0
2282 | Story40 | C44 | 40 MPa RC Column (30 cm x 30 cm) | Column | 40MPa | Concrete Rectangular | 300 | 300 | 900 | 3225 | 0.29 | 710.09 | G300E | 2902500 | 22.77 | G300E | 0 | 0
2283 | Story40 | C45 | 40 MPa RC Column (30 cm x 30 cm) | Column | 40MPa | Concrete Rectangular | 300 | 300 | 900 | 3225 | 0.29 | 710.09 | G300E | 2902500 | 22.77 | G300E | 0 | 0
2284 | Story40 | C46 | 40 MPa RC Column (30 cm x 30 cm) | Column | 40MPa | Concrete Rectangular | 300 | 300 | 900 | 3225 | 0.29 | 710.09 | G300E | 12913975 | 101.33 | G300E | 0 | 0
2285 | Story40 | C47 | 40 MPa RC Column (30 cm x 30 cm) | Column | 40MPa | Concrete Rectangular | 300 | 300 | 900 | 3225 | 0.29 | 710.09 | G300E | 14013700 | 109.96 | G300E | 0 | 0
2286 | Story40 | C48 | 40 MPa RC Column (30 cm x 30 cm) | Column | 40MPa | Concrete Rectangular | 300 | 300 | 900 | 3225 | 0.29 | 710.09 | G300E | 2902500 | 22.77 | G300E | 0 | 0
2287 | Story40 | C49 | 40 MPa RC Column (30 cm x 30 cm) | Column | 40MPa | Concrete Rectangular | 300 | 300 | 900 | 3225 | 0.29 | 710.09 | G300E | 2902500 | 22.77 | G300E | 0 | 0
2288 | Story40 | C5 | 40 MPa RC Column (30 cm x 30 cm) | Column | 40MPa | Concrete Rectangular | 300 | 300 | 900 | 3225 | 0.29 | 710.09 | G300E | 2902500 | 22.77 | G300E | 0 | 0
2289 | Story40 | C50 | 40 MPa RC Column (30 cm x 30 cm) | Column | 40MPa | Concrete Rectangular | 300 | 300 | 900 | 3225 | 0.29 | 710.09 | G300E | 14737175 | 115.63 | G300E | 0 | 0
2290 | Story40 | C51 | 40 MPa RC Column (30 cm x 30 cm) | Column | 40MPa | Concrete Rectangular | 300 | 300 | 900 | 3225 | 0.29 | 710.09 | G300E | 14012625 | 109.95 | G300E | 0 | 0
2291 | Story40 | C52 | 40 MPa RC Column (30 cm x 30 cm) | Column | 40MPa | Concrete Rectangular | 300 | 300 | 900 | 3225 | 0.29 | 710.09 | G300E | 2902500 | 22.77 | G300E | 0 | 0
2292 | Story40 | C53 | 40 MPa RC Column (30 cm x 30 cm) | Column | 40MPa | Concrete Rectangular | 300 | 300 | 900 | 3225 | 0.29 | 710.09 | G300E | 2902500 | 22.77 | G300E | 0 | 0
2293 | Story40 | C54 | 40 MPa RC Column (30 cm x 30 cm) | Column | 40MPa | Concrete Rectangular | 300 | 300 | 900 | 3225 | 0.29 | 710.09 | G300E | 14013700 | 109.96 | G300E | 0 | 0
2294 | Story40 | C55 | 40 MPa RC Column (30 cm x 30 cm) | Column | 40MPa | Concrete Rectangular | 300 | 300 | 900 | 3225 | 0.29 | 710.09 | G300E | 14739325 | 115.65 | G300E | 0 | 0
2295 | Story40 | C56 | 40 MPa RC Column (30 cm x 30 cm) | Column | 40MPa | Concrete Rectangular | 300 | 300 | 900 | 3225 | 0.29 | 710.09 | G300E | 2902500 | 22.77 | G300E | 0 | 0
2296 | Story40 | C57 | 40 MPa RC Column (30 cm x 30 cm) | Column | 40MPa | Concrete Rectangular | 300 | 300 | 900 | 3250 | 0.29 | 715.6 | G300E | 2925000 | 22.95 | G300E | 0 | 0
2297 | Story40 | C58 | 40 MPa RC Column (30 cm x 30 cm) | Column | 40MPa | Concrete Rectangular | 300 | 300 | 900 | 3225 | 0.29 | 710.09 | G300E | 2902500 | 22.77 | G300E | 0 | 0
2298 | Story40 | C59 | 40 MPa RC Column (30 cm x 30 cm) | Column | 40MPa | Concrete Rectangular | 300 | 300 | 900 | 3225 | 0.29 | 710.09 | G300E | 2902500 | 22.77 | G300E | 0 | 0
2299 | Story40 | C6 | 40 MPa RC Column (30 cm x 30 cm) | Column | 40MPa | Concrete Rectangular | 300 | 300 | 900 | 3225 | 0.29 | 710.09 | G300E | 2902500 | 22.77 | G300E | 0 | 0
2300 | Story40 | C60 | 40 MPa RC Column (30 cm x 30 cm) | Column | 40MPa | Concrete Rectangular | 300 | 300 | 900 | 3225 | 0.29 | 710.09 | G300E | 2902500 | 22.77 | G300E | 0 | 0
2301 | Story40 | C61 | 40 MPa RC Column (30 cm x 30 cm) | Column | 40MPa | Concrete Rectangular | 300 | 300 | 900 | 3225 | 0.29 | 710.09 | G300E | 2902500 | 22.77 | G300E | 0 | 0
2302 | Story40 | C62 | 40 MPa RC Column (30 cm x 30 cm) | Column | 40MPa | Concrete Rectangular | 300 | 300 | 900 | 3225 | 0.29 | 710.09 | G300E | 2902500 | 22.77 | G300E | 0 | 0
2303 | Story40 | C63 | 40 MPa RC Column (30 cm x 30 cm) | Column | 40MPa | Concrete Rectangular | 300 | 300 | 900 | 3225 | 0.29 | 710.09 | G300E | 2902500 | 22.77 | G300E | 0 | 0
2304 | Story40 | C64 | 40 MPa RC Column (30 cm x 30 cm) | Column | 40MPa | Concrete Rectangular | 300 | 300 | 900 | 3250 | 0.29 | 715.6 | G300E | 2925000 | 22.95 | G300E | 0 | 0
2305 | Story40 | C7 | 40 MPa RC Column (30 cm x 30 cm) | Column | 40MPa | Concrete Rectangular | 300 | 300 | 900 | 3225 | 0.29 | 710.09 | G300E | 2902500 | 22.77 | G300E | 0 | 0
2306 | Story40 | C8 | 40 MPa RC Column (30 cm x 30 cm) | Column | 40MPa | Concrete Rectangular | 300 | 300 | 900 | 3250 | 0.29 | 715.6 | G300E | 2925000 | 22.95 | G300E | 0 | 0
2307 | Story40 | C9 | 40 MPa RC Column (30 cm x 30 cm) | Column | 40MPa | Concrete Rectangular | 300 | 300 | 900 | 3225 | 0.29 | 710.09 | G300E | 2902500 | 22.77 | G300E | 0 | 0
2308 | Story40 | D1 | 40 MPa RC Column (50 cm x 50 cm) | Column | 40MPa | Concrete Rectangular | 500 | 500 | 2500 | 5940.5 | 1.49 | 3633.33 | G300E | 14851250 | 116.53 | G300E | 0 | 0
2309 | Story40 | D10 | 40 MPa RC Column (50 cm x 50 cm) | Column | 40MPa | Concrete Rectangular | 500 | 500 | 2500 | 5940.5 | 1.49 | 3633.33 | G300E | 14851250 | 116.53 | G300E | 0 | 0
2310 | Story40 | D100 | 40 MPa RC Column (50 cm x 50 cm) | Column | 40MPa | Concrete Rectangular | 500 | 500 | 2500 | 5940.5 | 1.49 | 3633.33 | G300E | 14851250 | 116.53 | G300E | 0 | 0
2311 | Story40 | D101 | 40 MPa RC Column (50 cm x 50 cm) | Column | 40MPa | Concrete Rectangular | 500 | 500 | 2500 | 5940.5 | 1.49 | 3633.33 | G300E | 14851250 | 116.53 | G300E | 0 | 0
2312 | Story40 | D102 | 40 MPa RC Column (50 cm x 50 cm) | Column | 40MPa | Concrete Rectangular | 500 | 500 | 2500 | 5940.5 | 1.49 | 3633.33 | G300E | 14851250 | 116.53 | G300E | 0 | 0
2313 | Story40 | D103 | 40 MPa RC Column (50 cm x 50 cm) | Column | 40MPa | Concrete Rectangular | 500 | 500 | 2500 | 5940.5 | 1.49 | 3633.33 | G300E | 14851250 | 116.53 | G300E | 0 | 0
2314 | Story40 | D104 | 40 MPa RC Column (50 cm x 50 cm) | Column | 40MPa | Concrete Rectangular | 500 | 500 | 2500 | 5940.5 | 1.49 | 3633.33 | G300E | 14851250 | 116.53 | G300E | 0 | 0
2315 | Story40 | D11 | 40 MPa RC Column (50 cm x 50 cm) | Column | 40MPa | Concrete Rectangular | 500 | 500 | 2500 | 5940.5 | 1.49 | 3633.33 | G300E | 14851250 | 116.53 | G300E | 0 | 0
2316 | Story40 | D12 | 40 MPa RC Column (50 cm x 50 cm) | Column | 40MPa | Concrete Rectangular | 500 | 500 | 2500 | 5940.5 | 1.49 | 3633.33 | G300E | 14851250 | 116.53 | G300E | 0 | 0
2317 | Story40 | D13 | 40 MPa RC Column (50 cm x 50 cm) | Column | 40MPa | Concrete Rectangular | 500 | 500 | 2500 | 5940.5 | 1.49 | 3633.33 | G300E | 18114069.62 | 142.13 | G300E | 0 | 0
2318 | Story40 | D14 | 40 MPa RC Column (50 cm x 50 cm) | Column | 40MPa | Concrete Rectangular | 500 | 500 | 2500 | 5940.5 | 1.49 | 3633.33 | G300E | 18131891.12 | 142.27 | G300E | 0 | 0
2319 | Story40 | D15 | 40 MPa RC Column (50 cm x 50 cm) | Column | 40MPa | Concrete Rectangular | 500 | 500 | 2500 | 5940.5 | 1.49 | 3633.33 | G300E | 14851250 | 116.53 | G300E | 0 | 0
2320 | Story40 | D16 | 40 MPa RC Column (50 cm x 50 cm) | Column | 40MPa | Concrete Rectangular | 500 | 500 | 2500 | 5940.5 | 1.49 | 3633.33 | G300E | 14851250 | 116.53 | G300E | 0 | 0
2321 | Story40 | D17 | 40 MPa RC Column (50 cm x 50 cm) | Column | 40MPa | Concrete Rectangular | 500 | 500 | 2500 | 5940.5 | 1.49 | 3633.33 | G300E | 39207300 | 307.64 | G300E | 3463311.5 | 27.17
2322 | Story40 | D18 | 40 MPa RC Column (50 cm x 50 cm) | Column | 40MPa | Concrete Rectangular | 500 | 500 | 2500 | 5940.5 | 1.49 | 3633.33 | G300E | 39254824 | 308.01 | G300E | 3463311.5 | 27.17
2323 | Story40 | D19 | 40 MPa RC Column (50 cm x 50 cm) | Column | 40MPa | Concrete Rectangular | 500 | 500 | 2500 | 5940.5 | 1.49 | 3633.33 | G300E | 14851250 | 116.53 | G300E | 0 | 0
2324 | Story40 | D2 | 40 MPa RC Column (50 cm x 50 cm) | Column | 40MPa | Concrete Rectangular | 500 | 500 | 2500 | 5940.5 | 1.49 | 3633.33 | G300E | 14851250 | 116.53 | G300E | 0 | 0
2325 | Story40 | D20 | 40 MPa RC Column (50 cm x 50 cm) | Column | 40MPa | Concrete Rectangular | 500 | 500 | 2500 | 5940.5 | 1.49 | 3633.33 | G300E | 14851250 | 116.53 | G300E | 0 | 0
2326 | Story40 | D21 | 40 MPa RC Column (50 cm x 50 cm) | Column | 40MPa | Concrete Rectangular | 500 | 500 | 2500 | 5940.5 | 1.49 | 3633.33 | G300E | 14851250 | 116.53 | G300E | 0 | 0
2327 | Story40 | D22 | 40 MPa RC Column (50 cm x 50 cm) | Column | 40MPa | Concrete Rectangular | 500 | 500 | 2500 | 5940.5 | 1.49 | 3633.33 | G300E | 18115554.75 | 142.14 | G300E | 0 | 0
2328 | Story40 | D23 | 40 MPa RC Column (50 cm x 50 cm) | Column | 40MPa | Concrete Rectangular | 500 | 500 | 2500 | 5940.5 | 1.49 | 3633.33 | G300E | 39210270.25 | 307.66 | G300E | 3463311.5 | 27.17
2329 | Story40 | D24 | 40 MPa RC Column (50 cm x 50 cm) | Column | 40MPa | Concrete Rectangular | 500 | 500 | 2500 | 5940.5 | 1.49 | 3633.33 | G300E | 14851250 | 116.53 | G300E | 0 | 0
2330 | Story40 | D25 | 40 MPa RC Column (50 cm x 50 cm) | Column | 40MPa | Concrete Rectangular | 500 | 500 | 2500 | 5940.5 | 1.49 | 3633.33 | G300E | 14851250 | 116.53 | G300E | 0 | 0
2331 | Story40 | D26 | 40 MPa RC Column (50 cm x 50 cm) | Column | 40MPa | Concrete Rectangular | 500 | 500 | 2500 | 5940.5 | 1.49 | 3633.33 | G300E | 14851250 | 116.53 | G300E | 0 | 0
2332 | Story40 | D27 | 40 MPa RC Column (50 cm x 50 cm) | Column | 40MPa | Concrete Rectangular | 500 | 500 | 2500 | 5940.5 | 1.49 | 3633.33 | G300E | 14851250 | 116.53 | G300E | 0 | 0
2333 | Story40 | D28 | 40 MPa RC Column (50 cm x 50 cm) | Column | 40MPa | Concrete Rectangular | 500 | 500 | 2500 | 5940.5 | 1.49 | 3633.33 | G300E | 14851250 | 116.53 | G300E | 0 | 0
2334 | Story40 | D29 | 40 MPa RC Column (50 cm x 50 cm) | Column | 40MPa | Concrete Rectangular | 500 | 500 | 2500 | 5940.5 | 1.49 | 3633.33 | G300E | 14851250 | 116.53 | G300E | 0 | 0
2335 | Story40 | D3 | 40 MPa RC Column (50 cm x 50 cm) | Column | 40MPa | Concrete Rectangular | 500 | 500 | 2500 | 5940.5 | 1.49 | 3633.33 | G300E | 14851250 | 116.53 | G300E | 0 | 0
2336 | Story40 | D30 | 40 MPa RC Column (50 cm x 50 cm) | Column | 40MPa | Concrete Rectangular | 500 | 500 | 2500 | 5940.5 | 1.49 | 3633.33 | G300E | 18133376.25 | 142.28 | G300E | 0 | 0
2337 | Story40 | D31 | 40 MPa RC Column (50 cm x 50 cm) | Column | 40MPa | Concrete Rectangular | 500 | 500 | 2500 | 5940.5 | 1.49 | 3633.33 | G300E | 39248883.5 | 307.96 | G300E | 3463311.5 | 27.17
2338 | Story40 | D32 | 40 MPa RC Column (50 cm x 50 cm) | Column | 40MPa | Concrete Rectangular | 500 | 500 | 2500 | 5940.5 | 1.49 | 3633.33 | G300E | 14851250 | 116.53 | G300E | 0 | 0
2339 | Story40 | D33 | 40 MPa RC Column (50 cm x 50 cm) | Column | 40MPa | Concrete Rectangular | 500 | 500 | 2500 | 5940.5 | 1.49 | 3633.33 | G300E | 14851250 | 116.53 | G300E | 0 | 0
2340 | Story40 | D34 | 40 MPa RC Column (50 cm x 50 cm) | Column | 40MPa | Concrete Rectangular | 500 | 500 | 2500 | 5940.5 | 1.49 | 3633.33 | G300E | 14851250 | 116.53 | G300E | 0 | 0
2341 | Story40 | D35 | 40 MPa RC Column (50 cm x 50 cm) | Column | 40MPa | Concrete Rectangular | 500 | 500 | 2500 | 5940.5 | 1.49 | 3633.33 | G300E | 14851250 | 116.53 | G300E | 0 | 0
2342 | Story40 | D36 | 40 MPa RC Column (50 cm x 50 cm) | Column | 40MPa | Concrete Rectangular | 500 | 500 | 2500 | 5940.5 | 1.49 | 3633.33 | G300E | 14851250 | 116.53 | G300E | 0 | 0
2343 | Story40 | D37 | 40 MPa RC Column (50 cm x 50 cm) | Column | 40MPa | Concrete Rectangular | 500 | 500 | 2500 | 5940.5 | 1.49 | 3633.33 | G300E | 14851250 | 116.53 | G300E | 0 | 0
2344 | Story40 | D38 | 40 MPa RC Column (50 cm x 50 cm) | Column | 40MPa | Concrete Rectangular | 500 | 500 | 2500 | 5940.5 | 1.49 | 3633.33 | G300E | 14851250 | 116.53 | G300E | 0 | 0
2345 | Story40 | D39 | 40 MPa RC Column (50 cm x 50 cm) | Column | 40MPa | Concrete Rectangular | 500 | 500 | 2500 | 5940.5 | 1.49 | 3633.33 | G300E | 14851250 | 116.53 | G300E | 0 | 0
2346 | Story40 | D4 | 40 MPa RC Column (50 cm x 50 cm) | Column | 40MPa | Concrete Rectangular | 500 | 500 | 2500 | 5940.5 | 1.49 | 3633.33 | G300E | 14851250 | 116.53 | G300E | 0 | 0
2347 | Story40 | D40 | 40 MPa RC Column (50 cm x 50 cm) | Column | 40MPa | Concrete Rectangular | 500 | 500 | 2500 | 5940.5 | 1.49 | 3633.33 | G300E | 14851250 | 116.53 | G300E | 0 | 0
2348 | Story40 | D41 | 40 MPa RC Column (50 cm x 50 cm) | Column | 40MPa | Concrete Rectangular | 500 | 500 | 2500 | 5940.5 | 1.49 | 3633.33 | G300E | 14851250 | 116.53 | G300E | 0 | 0
2349 | Story40 | D42 | 40 MPa RC Column (50 cm x 50 cm) | Column | 40MPa | Concrete Rectangular | 500 | 500 | 2500 | 5940.5 | 1.49 | 3633.33 | G300E | 14851250 | 116.53 | G300E | 0 | 0
2350 | Story40 | D43 | 40 MPa RC Column (50 cm x 50 cm) | Column | 40MPa | Concrete Rectangular | 500 | 500 | 2500 | 5940.5 | 1.49 | 3633.33 | G300E | 14851250 | 116.53 | G300E | 0 | 0
2351 | Story40 | D44 | 40 MPa RC Column (50 cm x 50 cm) | Column | 40MPa | Concrete Rectangular | 500 | 500 | 2500 | 5940.5 | 1.49 | 3633.33 | G300E | 14851250 | 116.53 | G300E | 0 | 0
2352 | Story40 | D45 | 40 MPa RC Column (50 cm x 50 cm) | Column | 40MPa | Concrete Rectangular | 500 | 500 | 2500 | 5940.5 | 1.49 | 3633.33 | G300E | 14851250 | 116.53 | G300E | 0 | 0
2353 | Story40 | D46 | 40 MPa RC Column (50 cm x 50 cm) | Column | 40MPa | Concrete Rectangular | 500 | 500 | 2500 | 5940.5 | 1.49 | 3633.33 | G300E | 14851250 | 116.53 | G300E | 0 | 0
2354 | Story40 | D47 | 40 MPa RC Column (50 cm x 50 cm) | Column | 40MPa | Concrete Rectangular | 500 | 500 | 2500 | 5940.5 | 1.49 | 3633.33 | G300E | 14851250 | 116.53 | G300E | 0 | 0
2355 | Story40 | D48 | 40 MPa RC Column (50 cm x 50 cm) | Column | 40MPa | Concrete Rectangular | 500 | 500 | 2500 | 5940.5 | 1.49 | 3633.33 | G300E | 14851250 | 116.53 | G300E | 0 | 0
2356 | Story40 | D49 | 40 MPa RC Column (50 cm x 50 cm) | Column | 40MPa | Concrete Rectangular | 500 | 500 | 2500 | 5940.5 | 1.49 | 3633.33 | G300E | 14851250 | 116.53 | G300E | 0 | 0
2357 | Story40 | D5 | 40 MPa RC Column (50 cm x 50 cm) | Column | 40MPa | Concrete Rectangular | 500 | 500 | 2500 | 5940.5 | 1.49 | 3633.33 | G300E | 14851250 | 116.53 | G300E | 0 | 0
2358 | Story40 | D50 | 40 MPa RC Column (50 cm x 50 cm) | Column | 40MPa | Concrete Rectangular | 500 | 500 | 2500 | 5940.5 | 1.49 | 3633.33 | G300E | 14851250 | 116.53 | G300E | 0 | 0
2359 | Story40 | D51 | 40 MPa RC Column (50 cm x 50 cm) | Column | 40MPa | Concrete Rectangular | 500 | 500 | 2500 | 5940.5 | 1.49 | 3633.33 | G300E | 14851250 | 116.53 | G300E | 0 | 0
2360 | Story40 | D52 | 40 MPa RC Column (50 cm x 50 cm) | Column | 40MPa | Concrete Rectangular | 500 | 500 | 2500 | 5940.5 | 1.49 | 3633.33 | G300E | 14851250 | 116.53 | G300E | 0 | 0
2361 | Story40 | D53 | 40 MPa RC Column (50 cm x 50 cm) | Column | 40MPa | Concrete Rectangular | 500 | 500 | 2500 | 5940.5 | 1.49 | 3633.33 | G300E | 14851250 | 116.53 | G300E | 0 | 0
2362 | Story40 | D54 | 40 MPa RC Column (50 cm x 50 cm) | Column | 40MPa | Concrete Rectangular | 500 | 500 | 2500 | 5940.5 | 1.49 | 3633.33 | G300E | 14851250 | 116.53 | G300E | 0 | 0
2363 | Story40 | D55 | 40 MPa RC Column (50 cm x 50 cm) | Column | 40MPa | Concrete Rectangular | 500 | 500 | 2500 | 5940.5 | 1.49 | 3633.33 | G300E | 14851250 | 116.53 | G300E | 0 | 0
2364 | Story40 | D56 | 40 MPa RC Column (50 cm x 50 cm) | Column | 40MPa | Concrete Rectangular | 500 | 500 | 2500 | 5940.5 | 1.49 | 3633.33 | G300E | 14851250 | 116.53 | G300E | 0 | 0
2365 | Story40 | D57 | 40 MPa RC Column (50 cm x 50 cm) | Column | 40MPa | Concrete Rectangular | 500 | 500 | 2500 | 5940.5 | 1.49 | 3633.33 | G300E | 14851250 | 116.53 | G300E | 0 | 0
2366 | Story40 | D58 | 40 MPa RC Column (50 cm x 50 cm) | Column | 40MPa | Concrete Rectangular | 500 | 500 | 2500 | 5940.5 | 1.49 | 3633.33 | G300E | 14851250 | 116.53 | G300E | 0 | 0
2367 | Story40 | D59 | 40 MPa RC Column (50 cm x 50 cm) | Column | 40MPa | Concrete Rectangular | 500 | 500 | 2500 | 5940.5 | 1.49 | 3633.33 | G300E | 14851250 | 116.53 | G300E | 0 | 0
2368 | Story40 | D6 | 40 MPa RC Column (50 cm x 50 cm) | Column | 40MPa | Concrete Rectangular | 500 | 500 | 2500 | 5940.5 | 1.49 | 3633.33 | G300E | 14851250 | 116.53 | G300E | 0 | 0
2369 | Story40 | D60 | 40 MPa RC Column (50 cm x 50 cm) | Column | 40MPa | Concrete Rectangular | 500 | 500 | 2500 | 5940.5 | 1.49 | 3633.33 | G300E | 14851250 | 116.53 | G300E | 0 | 0
2370 | Story40 | D61 | 40 MPa RC Column (50 cm x 50 cm) | Column | 40MPa | Concrete Rectangular | 500 | 500 | 2500 | 5940.5 | 1.49 | 3633.33 | G300E | 14851250 | 116.53 | G300E | 0 | 0
2371 | Story40 | D62 | 40 MPa RC Column (50 cm x 50 cm) | Column | 40MPa | Concrete Rectangular | 500 | 500 | 2500 | 5940.5 | 1.49 | 3633.33 | G300E | 14851250 | 116.53 | G300E | 0 | 0
2372 | Story40 | D63 | 40 MPa RC Column (50 cm x 50 cm) | Column | 40MPa | Concrete Rectangular | 500 | 500 | 2500 | 5940.5 | 1.49 | 3633.33 | G300E | 14851250 | 116.53 | G300E | 0 | 0
2373 | Story40 | D64 | 40 MPa RC Column (50 cm x 50 cm) | Column | 40MPa | Concrete Rectangular | 500 | 500 | 2500 | 5940.5 | 1.49 | 3633.33 | G300E | 14851250 | 116.53 | G300E | 0 | 0
2374 | Story40 | D65 | 40 MPa RC Column (50 cm x 50 cm) | Column | 40MPa | Concrete Rectangular | 500 | 500 | 2500 | 5940.5 | 1.49 | 3633.33 | G300E | 14851250 | 116.53 | G300E | 0 | 0
2375 | Story40 | D66 | 40 MPa RC Column (50 cm x 50 cm) | Column | 40MPa | Concrete Rectangular | 500 | 500 | 2500 | 5940.5 | 1.49 | 3633.33 | G300E | 14851250 | 116.53 | G300E | 0 | 0
2376 | Story40 | D67 | 40 MPa RC Column (50 cm x 50 cm) | Column | 40MPa | Concrete Rectangular | 500 | 500 | 2500 | 5940.5 | 1.49 | 3633.33 | G300E | 14851250 | 116.53 | G300E | 0 | 0
2377 | Story40 | D68 | 40 MPa RC Column (50 cm x 50 cm) | Column | 40MPa | Concrete Rectangular | 500 | 500 | 2500 | 5940.5 | 1.49 | 3633.33 | G300E | 14851250 | 116.53 | G300E | 0 | 0
2378 | Story40 | D69 | 40 MPa RC Column (50 cm x 50 cm) | Column | 40MPa | Concrete Rectangular | 500 | 500 | 2500 | 5940.5 | 1.49 | 3633.33 | G300E | 14851250 | 116.53 | G300E | 0 | 0
2379 | Story40 | D7 | 40 MPa RC Column (50 cm x 50 cm) | Column | 40MPa | Concrete Rectangular | 500 | 500 | 2500 | 5940.5 | 1.49 | 3633.33 | G300E | 14851250 | 116.53 | G300E | 0 | 0
2380 | Story40 | D70 | 40 MPa RC Column (50 cm x 50 cm) | Column | 40MPa | Concrete Rectangular | 500 | 500 | 2500 | 5940.5 | 1.49 | 3633.33 | G300E | 14851250 | 116.53 | G300E | 0 | 0
2381 | Story40 | D71 | 40 MPa RC Column (50 cm x 50 cm) | Column | 40MPa | Concrete Rectangular | 500 | 500 | 2500 | 5940.5 | 1.49 | 3633.33 | G300E | 14851250 | 116.53 | G300E | 0 | 0
2382 | Story40 | D72 | 40 MPa RC Column (50 cm x 50 cm) | Column | 40MPa | Concrete Rectangular | 500 | 500 | 2500 | 5940.5 | 1.49 | 3633.33 | G300E | 14851250 | 116.53 | G300E | 0 | 0
2383 | Story40 | D73 | 40 MPa RC Column (50 cm x 50 cm) | Column | 40MPa | Concrete Rectangular | 500 | 500 | 2500 | 5940.5 | 1.49 | 3633.33 | G300E | 14851250 | 116.53 | G300E | 0 | 0
2384 | Story40 | D74 | 40 MPa RC Column (50 cm x 50 cm) | Column | 40MPa | Concrete Rectangular | 500 | 500 | 2500 | 5940.5 | 1.49 | 3633.33 | G300E | 14851250 | 116.53 | G300E | 0 | 0
2385 | Story40 | D75 | 40 MPa RC Column (50 cm x 50 cm) | Column | 40MPa | Concrete Rectangular | 500 | 500 | 2500 | 5940.5 | 1.49 | 3633.33 | G300E | 14851250 | 116.53 | G300E | 0 | 0
2386 | Story40 | D76 | 40 MPa RC Column (50 cm x 50 cm) | Column | 40MPa | Concrete Rectangular | 500 | 500 | 2500 | 5940.5 | 1.49 | 3633.33 | G300E | 39265219.88 | 308.09 | G300E | 3463311.5 | 27.17
2387 | Story40 | D77 | 40 MPa RC Column (50 cm x 50 cm) | Column | 40MPa | Concrete Rectangular | 500 | 500 | 2500 | 5940.5 | 1.49 | 3633.33 | G300E | 18134861.38 | 142.29 | G300E | 0 | 0
2388 | Story40 | D78 | 40 MPa RC Column (50 cm x 50 cm) | Column | 40MPa | Concrete Rectangular | 500 | 500 | 2500 | 5940.5 | 1.49 | 3633.33 | G300E | 14851250 | 116.53 | G300E | 0 | 0
2389 | Story40 | D79 | 40 MPa RC Column (50 cm x 50 cm) | Column | 40MPa | Concrete Rectangular | 500 | 500 | 2500 | 5940.5 | 1.49 | 3633.33 | G300E | 14851250 | 116.53 | G300E | 0 | 0
2390 | Story40 | D8 | 40 MPa RC Column (50 cm x 50 cm) | Column | 40MPa | Concrete Rectangular | 500 | 500 | 2500 | 5940.5 | 1.49 | 3633.33 | G300E | 14851250 | 116.53 | G300E | 0 | 0
2391 | Story40 | D80 | 40 MPa RC Column (50 cm x 50 cm) | Column | 40MPa | Concrete Rectangular | 500 | 500 | 2500 | 5940.5 | 1.49 | 3633.33 | G300E | 14851250 | 116.53 | G300E | 0 | 0
2392 | Story40 | D81 | 40 MPa RC Column (50 cm x 50 cm) | Column | 40MPa | Concrete Rectangular | 500 | 500 | 2500 | 5940.5 | 1.49 | 3633.33 | G300E | 14851250 | 116.53 | G300E | 0 | 0
2393 | Story40 | D82 | 40 MPa RC Column (50 cm x 50 cm) | Column | 40MPa | Concrete Rectangular | 500 | 500 | 2500 | 5940.5 | 1.49 | 3633.33 | G300E | 14851250 | 116.53 | G300E | 0 | 0
2394 | Story40 | D83 | 40 MPa RC Column (50 cm x 50 cm) | Column | 40MPa | Concrete Rectangular | 500 | 500 | 2500 | 5940.5 | 1.49 | 3633.33 | G300E | 14851250 | 116.53 | G300E | 0 | 0
2395 | Story40 | D84 | 40 MPa RC Column (50 cm x 50 cm) | Column | 40MPa | Concrete Rectangular | 500 | 500 | 2500 | 5940.5 | 1.49 | 3633.33 | G300E | 39265219.88 | 308.09 | G300E | 3463311.5 | 27.17
2396 | Story40 | D85 | 40 MPa RC Column (50 cm x 50 cm) | Column | 40MPa | Concrete Rectangular | 500 | 500 | 2500 | 5940.5 | 1.49 | 3633.33 | G300E | 39266705 | 308.1 | G300E | 3463311.5 | 27.17
2397 | Story40 | D86 | 40 MPa RC Column (50 cm x 50 cm) | Column | 40MPa | Concrete Rectangular | 500 | 500 | 2500 | 5940.5 | 1.49 | 3633.33 | G300E | 39262249.62 | 308.07 | G300E | 3463311.5 | 27.17
2398 | Story40 | D87 | 40 MPa RC Column (50 cm x 50 cm) | Column | 40MPa | Concrete Rectangular | 500 | 500 | 2500 | 5940.5 | 1.49 | 3633.33 | G300E | 18136346.5 | 142.3 | G300E | 0 | 0
2399 | Story40 | D88 | 40 MPa RC Column (50 cm x 50 cm) | Column | 40MPa | Concrete Rectangular | 500 | 500 | 2500 | 5940.5 | 1.49 | 3633.33 | G300E | 14851250 | 116.53 | G300E | 0 | 0
2400 | Story40 | D89 | 40 MPa RC Column (50 cm x 50 cm) | Column | 40MPa | Concrete Rectangular | 500 | 500 | 2500 | 5940.5 | 1.49 | 3633.33 | G300E | 14851250 | 116.53 | G300E | 0 | 0
2401 | Story40 | D9 | 40 MPa RC Column (50 cm x 50 cm) | Column | 40MPa | Concrete Rectangular | 500 | 500 | 2500 | 5940.5 | 1.49 | 3633.33 | G300E | 14851250 | 116.53 | G300E | 0 | 0
2402 | Story40 | D90 | 40 MPa RC Column (50 cm x 50 cm) | Column | 40MPa | Concrete Rectangular | 500 | 500 | 2500 | 5940.5 | 1.49 | 3633.33 | G300E | 14851250 | 116.53 | G300E | 0 | 0
2403 | Story40 | D91 | 40 MPa RC Column (50 cm x 50 cm) | Column | 40MPa | Concrete Rectangular | 500 | 500 | 2500 | 5940.5 | 1.49 | 3633.33 | G300E | 18136346.5 | 142.3 | G300E | 0 | 0
2404 | Story40 | D92 | 40 MPa RC Column (50 cm x 50 cm) | Column | 40MPa | Concrete Rectangular | 500 | 500 | 2500 | 5940.5 | 1.49 | 3633.33 | G300E | 18137831.62 | 142.32 | G300E | 0 | 0
2405 | Story40 | D93 | 40 MPa RC Column (50 cm x 50 cm) | Column | 40MPa | Concrete Rectangular | 500 | 500 | 2500 | 5940.5 | 1.49 | 3633.33 | G300E | 14851250 | 116.53 | G300E | 0 | 0
2406 | Story40 | D94 | 40 MPa RC Column (50 cm x 50 cm) | Column | 40MPa | Concrete Rectangular | 500 | 500 | 2500 | 5940.5 | 1.49 | 3633.33 | G300E | 14851250 | 116.53 | G300E | 0 | 0
2407 | Story40 | D95 | 40 MPa RC Column (50 cm x 50 cm) | Column | 40MPa | Concrete Rectangular | 500 | 500 | 2500 | 5940.5 | 1.49 | 3633.33 | G300E | 14851250 | 116.53 | G300E | 0 | 0
2408 | Story40 | D96 | 40 MPa RC Column (50 cm x 50 cm) | Column | 40MPa | Concrete Rectangular | 500 | 500 | 2500 | 5940.5 | 1.49 | 3633.33 | G300E | 14851250 | 116.53 | G300E | 0 | 0
2409 | Story40 | D97 | 40 MPa RC Column (50 cm x 50 cm) | Column | 40MPa | Concrete Rectangular | 500 | 500 | 2500 | 5940.5 | 1.49 | 3633.33 | G300E | 14851250 | 116.53 | G300E | 0 | 0
2410 | Story40 | D98 | 40 MPa RC Column (50 cm x 50 cm) | Column | 40MPa | Concrete Rectangular | 500 | 500 | 2500 | 5940.5 | 1.49 | 3633.33 | G300E | 14851250 | 116.53 | G300E | 0 | 0
2411 | Story40 | D99 | 40 MPa RC Column (50 cm x 50 cm) | Column | 40MPa | Concrete Rectangular | 500 | 500 | 2500 | 5940.5 | 1.49 | 3633.33 | G300E | 14851250 | 116.53 | G300E | 0 | 0
2412 | Story41 | C1 | 40 MPa RC Column (27.5 cm x 27.5 cm) | Column | 40MPa | Concrete Rectangular | 275 | 275 | 756.3 | 3250 | 0.25 | 601.3 | G300E | 4720083.33 | 37.04 | G300E | 0 | 0
2413 | Story41 | C10 | 40 MPa RC Column (27.5 cm x 27.5 cm) | Column | 40MPa | Concrete Rectangular | 275 | 275 | 756.3 | 3225 | 0.24 | 596.67 | G300E | 18779175 | 147.35 | G300E | 0 | 0
2414 | Story41 | C11 | 40 MPa RC Column (27.5 cm x 27.5 cm) | Column | 40MPa | Concrete Rectangular | 275 | 275 | 756.3 | 3225 | 0.24 | 596.67 | G300E | 18200825 | 142.81 | G300E | 0 | 0
2415 | Story41 | C12 | 40 MPa RC Column (27.5 cm x 27.5 cm) | Column | 40MPa | Concrete Rectangular | 275 | 275 | 756.3 | 3225 | 0.24 | 596.67 | G300E | 19158650 | 150.33 | G300E | 0 | 0
2416 | Story41 | C13 | 40 MPa RC Column (27.5 cm x 27.5 cm) | Column | 40MPa | Concrete Rectangular | 275 | 275 | 756.3 | 3225 | 0.24 | 596.67 | G300E | 19172625 | 150.44 | G300E | 0 | 0
2417 | Story41 | C14 | 40 MPa RC Column (27.5 cm x 27.5 cm) | Column | 40MPa | Concrete Rectangular | 275 | 275 | 756.3 | 3225 | 0.24 | 596.67 | G300E | 18181475 | 142.66 | G300E | 0 | 0
2418 | Story41 | C15 | 40 MPa RC Column (27.5 cm x 27.5 cm) | Column | 40MPa | Concrete Rectangular | 275 | 275 | 756.3 | 3225 | 0.24 | 596.67 | G300E | 18736175 | 147.01 | G300E | 0 | 0
2419 | Story41 | C16 | 40 MPa RC Column (27.5 cm x 27.5 cm) | Column | 40MPa | Concrete Rectangular | 275 | 275 | 756.3 | 3225 | 0.24 | 596.67 | G300E | 14018000 | 109.99 | G300E | 0 | 0
2420 | Story41 | C17 | 40 MPa RC Column (27.5 cm x 27.5 cm) | Column | 40MPa | Concrete Rectangular | 275 | 275 | 756.3 | 3225 | 0.24 | 596.67 | G300E | 12851625 | 100.84 | G300E | 0 | 0
2421 | Story41 | C18 | 40 MPa RC Column (27.5 cm x 27.5 cm) | Column | 40MPa | Concrete Rectangular | 275 | 275 | 756.3 | 3225 | 0.24 | 596.67 | G300E | 18204050 | 142.84 | G300E | 0 | 0
2422 | Story41 | C19 | 40 MPa RC Column (27.5 cm x 27.5 cm) | Column | 40MPa | Concrete Rectangular | 275 | 275 | 756.3 | 3225 | 0.24 | 596.67 | G300E | 17226875 | 135.17 | G300E | 0 | 0
2423 | Story41 | C2 | 40 MPa RC Column (27.5 cm x 27.5 cm) | Column | 40MPa | Concrete Rectangular | 275 | 275 | 756.3 | 3225 | 0.24 | 596.67 | G300E | 14022300 | 110.02 | G300E | 0 | 0
2424 | Story41 | C20 | 40 MPa RC Column (27.5 cm x 27.5 cm) | Column | 40MPa | Concrete Rectangular | 275 | 275 | 756.3 | 3225 | 0.24 | 596.67 | G300E | 17317175 | 135.88 | G300E | 0 | 0
2425 | Story41 | C21 | 40 MPa RC Column (27.5 cm x 27.5 cm) | Column | 40MPa | Concrete Rectangular | 275 | 275 | 756.3 | 3225 | 0.24 | 596.67 | G300E | 17325775 | 135.94 | G300E | 0 | 0
2426 | Story41 | C22 | 40 MPa RC Column (27.5 cm x 27.5 cm) | Column | 40MPa | Concrete Rectangular | 275 | 275 | 756.3 | 3225 | 0.24 | 596.67 | G300E | 17172050 | 134.74 | G300E | 0 | 0
2427 | Story41 | C23 | 40 MPa RC Column (27.5 cm x 27.5 cm) | Column | 40MPa | Concrete Rectangular | 275 | 275 | 756.3 | 3225 | 0.24 | 596.67 | G300E | 18181475 | 142.66 | G300E | 0 | 0
2428 | Story41 | C24 | 40 MPa RC Column (27.5 cm x 27.5 cm) | Column | 40MPa | Concrete Rectangular | 275 | 275 | 756.3 | 3225 | 0.24 | 596.67 | G300E | 12862375 | 100.92 | G300E | 0 | 0
2429 | Story41 | C25 | 40 MPa RC Column (27.5 cm x 27.5 cm) | Column | 40MPa | Concrete Rectangular | 275 | 275 | 756.3 | 3225 | 0.24 | 596.67 | G300E | 8344150 | 65.47 | G300E | 0 | 0
2430 | Story41 | C26 | 40 MPa RC Column (27.5 cm x 27.5 cm) | Column | 40MPa | Concrete Rectangular | 275 | 275 | 756.3 | 3225 | 0.24 | 596.67 | G300E | 19157575 | 150.32 | G300E | 0 | 0
2431 | Story41 | C27 | 40 MPa RC Column (27.5 cm x 27.5 cm) | Column | 40MPa | Concrete Rectangular | 275 | 275 | 756.3 | 3225 | 0.24 | 596.67 | G300E | 17322550 | 135.92 | G300E | 0 | 0
2432 | Story41 | C3 | 40 MPa RC Column (27.5 cm x 27.5 cm) | Column | 40MPa | Concrete Rectangular | 275 | 275 | 756.3 | 3225 | 0.24 | 596.67 | G300E | 12851625 | 100.84 | G300E | 0 | 0
2433 | Story41 | C30 | 40 MPa RC Column (27.5 cm x 27.5 cm) | Column | 40MPa | Concrete Rectangular | 275 | 275 | 756.3 | 3225 | 0.24 | 596.67 | G300E | 17331150 | 135.99 | G300E | 0 | 0
2434 | Story41 | C31 | 40 MPa RC Column (27.5 cm x 27.5 cm) | Column | 40MPa | Concrete Rectangular | 275 | 275 | 756.3 | 3225 | 0.24 | 596.67 | G300E | 19172625 | 150.44 | G300E | 0 | 0
2435 | Story41 | C32 | 40 MPa RC Column (27.5 cm x 27.5 cm) | Column | 40MPa | Concrete Rectangular | 275 | 275 | 756.3 | 3225 | 0.24 | 596.67 | G300E | 8346300 | 65.49 | G300E | 0 | 0
2436 | Story41 | C33 | 40 MPa RC Column (27.5 cm x 27.5 cm) | Column | 40MPa | Concrete Rectangular | 275 | 275 | 756.3 | 3225 | 0.24 | 596.67 | G300E | 8346300 | 65.49 | G300E | 0 | 0
2437 | Story41 | C34 | 40 MPa RC Column (27.5 cm x 27.5 cm) | Column | 40MPa | Concrete Rectangular | 275 | 275 | 756.3 | 3225 | 0.24 | 596.67 | G300E | 19172625 | 150.44 | G300E | 0 | 0
2438 | Story41 | C35 | 40 MPa RC Column (27.5 cm x 27.5 cm) | Column | 40MPa | Concrete Rectangular | 275 | 275 | 756.3 | 3225 | 0.24 | 596.67 | G300E | 17324700 | 135.94 | G300E | 0 | 0
2439 | Story41 | C38 | 40 MPa RC Column (27.5 cm x 27.5 cm) | Column | 40MPa | Concrete Rectangular | 275 | 275 | 756.3 | 3225 | 0.24 | 596.67 | G300E | 17331150 | 135.99 | G300E | 0 | 0
2440 | Story41 | C39 | 40 MPa RC Column (27.5 cm x 27.5 cm) | Column | 40MPa | Concrete Rectangular | 275 | 275 | 756.3 | 3225 | 0.24 | 596.67 | G300E | 19172625 | 150.44 | G300E | 0 | 0
2441 | Story41 | C4 | 40 MPa RC Column (27.5 cm x 27.5 cm) | Column | 40MPa | Concrete Rectangular | 275 | 275 | 756.3 | 3225 | 0.24 | 596.67 | G300E | 8344150 | 65.47 | G300E | 0 | 0
2442 | Story41 | C40 | 40 MPa RC Column (27.5 cm x 27.5 cm) | Column | 40MPa | Concrete Rectangular | 275 | 275 | 756.3 | 3225 | 0.24 | 596.67 | G300E | 8346300 | 65.49 | G300E | 0 | 0
2443 | Story41 | C41 | 40 MPa RC Column (27.5 cm x 27.5 cm) | Column | 40MPa | Concrete Rectangular | 275 | 275 | 756.3 | 3225 | 0.24 | 596.67 | G300E | 12861300 | 100.91 | G300E | 0 | 0
2444 | Story41 | C42 | 40 MPa RC Column (27.5 cm x 27.5 cm) | Column | 40MPa | Concrete Rectangular | 275 | 275 | 756.3 | 3225 | 0.24 | 596.67 | G300E | 18181475 | 142.66 | G300E | 0 | 0
2445 | Story41 | C43 | 40 MPa RC Column (27.5 cm x 27.5 cm) | Column | 40MPa | Concrete Rectangular | 275 | 275 | 756.3 | 3225 | 0.24 | 596.67 | G300E | 17172050 | 134.74 | G300E | 0 | 0
2446 | Story41 | C44 | 40 MPa RC Column (27.5 cm x 27.5 cm) | Column | 40MPa | Concrete Rectangular | 275 | 275 | 756.3 | 3225 | 0.24 | 596.67 | G300E | 17331150 | 135.99 | G300E | 0 | 0
2447 | Story41 | C45 | 40 MPa RC Column (27.5 cm x 27.5 cm) | Column | 40MPa | Concrete Rectangular | 275 | 275 | 756.3 | 3225 | 0.24 | 596.67 | G300E | 17331150 | 135.99 | G300E | 0 | 0
2448 | Story41 | C46 | 40 MPa RC Column (27.5 cm x 27.5 cm) | Column | 40MPa | Concrete Rectangular | 275 | 275 | 756.3 | 3225 | 0.24 | 596.67 | G300E | 17172050 | 134.74 | G300E | 0 | 0
2449 | Story41 | C47 | 40 MPa RC Column (27.5 cm x 27.5 cm) | Column | 40MPa | Concrete Rectangular | 275 | 275 | 756.3 | 3225 | 0.24 | 596.67 | G300E | 18182550 | 142.67 | G300E | 0 | 0
2450 | Story41 | C48 | 40 MPa RC Column (27.5 cm x 27.5 cm) | Column | 40MPa | Concrete Rectangular | 275 | 275 | 756.3 | 3225 | 0.24 | 596.67 | G300E | 12863450 | 100.93 | G300E | 0 | 0
2451 | Story41 | C49 | 40 MPa RC Column (27.5 cm x 27.5 cm) | Column | 40MPa | Concrete Rectangular | 275 | 275 | 756.3 | 3225 | 0.24 | 596.67 | G300E | 14018000 | 109.99 | G300E | 0 | 0
2452 | Story41 | C5 | 40 MPa RC Column (27.5 cm x 27.5 cm) | Column | 40MPa | Concrete Rectangular | 275 | 275 | 756.3 | 3225 | 0.24 | 596.67 | G300E | 8346300 | 65.49 | G300E | 0 | 0
2453 | Story41 | C50 | 40 MPa RC Column (27.5 cm x 27.5 cm) | Column | 40MPa | Concrete Rectangular | 275 | 275 | 756.3 | 3225 | 0.24 | 596.67 | G300E | 18736175 | 147.01 | G300E | 0 | 0
2454 | Story41 | C51 | 40 MPa RC Column (27.5 cm x 27.5 cm) | Column | 40MPa | Concrete Rectangular | 275 | 275 | 756.3 | 3225 | 0.24 | 596.67 | G300E | 18181475 | 142.66 | G300E | 0 | 0
2455 | Story41 | C52 | 40 MPa RC Column (27.5 cm x 27.5 cm) | Column | 40MPa | Concrete Rectangular | 275 | 275 | 756.3 | 3225 | 0.24 | 596.67 | G300E | 19172625 | 150.44 | G300E | 0 | 0
2456 | Story41 | C53 | 40 MPa RC Column (27.5 cm x 27.5 cm) | Column | 40MPa | Concrete Rectangular | 275 | 275 | 756.3 | 3225 | 0.24 | 596.67 | G300E | 19172625 | 150.44 | G300E | 0 | 0
2457 | Story41 | C54 | 40 MPa RC Column (27.5 cm x 27.5 cm) | Column | 40MPa | Concrete Rectangular | 275 | 275 | 756.3 | 3225 | 0.24 | 596.67 | G300E | 18182550 | 142.67 | G300E | 0 | 0
2458 | Story41 | C55 | 40 MPa RC Column (27.5 cm x 27.5 cm) | Column | 40MPa | Concrete Rectangular | 275 | 275 | 756.3 | 3225 | 0.24 | 596.67 | G300E | 18737250 | 147.02 | G300E | 0 | 0
2459 | Story41 | C56 | 40 MPa RC Column (27.5 cm x 27.5 cm) | Column | 40MPa | Concrete Rectangular | 275 | 275 | 756.3 | 3225 | 0.24 | 596.67 | G300E | 14020150 | 110.01 | G300E | 0 | 0
2460 | Story41 | C57 | 40 MPa RC Column (27.5 cm x 27.5 cm) | Column | 40MPa | Concrete Rectangular | 275 | 275 | 756.3 | 3250 | 0.25 | 601.3 | G300E | 4669166.67 | 36.64 | G300E | 0 | 0
2461 | Story41 | C58 | 40 MPa RC Column (27.5 cm x 27.5 cm) | Column | 40MPa | Concrete Rectangular | 275 | 275 | 756.3 | 3225 | 0.24 | 596.67 | G300E | 14018000 | 109.99 | G300E | 0 | 0
2462 | Story41 | C59 | 40 MPa RC Column (27.5 cm x 27.5 cm) | Column | 40MPa | Concrete Rectangular | 275 | 275 | 756.3 | 3225 | 0.24 | 596.67 | G300E | 12862375 | 100.92 | G300E | 0 | 0
2463 | Story41 | C6 | 40 MPa RC Column (27.5 cm x 27.5 cm) | Column | 40MPa | Concrete Rectangular | 275 | 275 | 756.3 | 3225 | 0.24 | 596.67 | G300E | 12861300 | 100.91 | G300E | 0 | 0
2464 | Story41 | C60 | 40 MPa RC Column (27.5 cm x 27.5 cm) | Column | 40MPa | Concrete Rectangular | 275 | 275 | 756.3 | 3225 | 0.24 | 596.67 | G300E | 8346300 | 65.49 | G300E | 0 | 0
2465 | Story41 | C61 | 40 MPa RC Column (27.5 cm x 27.5 cm) | Column | 40MPa | Concrete Rectangular | 275 | 275 | 756.3 | 3225 | 0.24 | 596.67 | G300E | 8346300 | 65.49 | G300E | 0 | 0
2466 | Story41 | C62 | 40 MPa RC Column (27.5 cm x 27.5 cm) | Column | 40MPa | Concrete Rectangular | 275 | 275 | 756.3 | 3225 | 0.24 | 596.67 | G300E | 12863450 | 100.93 | G300E | 0 | 0
2467 | Story41 | C63 | 40 MPa RC Column (27.5 cm x 27.5 cm) | Column | 40MPa | Concrete Rectangular | 275 | 275 | 756.3 | 3225 | 0.24 | 596.67 | G300E | 14020150 | 110.01 | G300E | 0 | 0
2468 | Story41 | C64 | 40 MPa RC Column (27.5 cm x 27.5 cm) | Column | 40MPa | Concrete Rectangular | 275 | 275 | 756.3 | 3250 | 0.25 | 601.3 | G300E | 4670250 | 36.64 | G300E | 0 | 0
2469 | Story41 | C7 | 40 MPa RC Column (27.5 cm x 27.5 cm) | Column | 40MPa | Concrete Rectangular | 275 | 275 | 756.3 | 3225 | 0.24 | 596.67 | G300E | 14018000 | 109.99 | G300E | 0 | 0
2470 | Story41 | C8 | 40 MPa RC Column (27.5 cm x 27.5 cm) | Column | 40MPa | Concrete Rectangular | 275 | 275 | 756.3 | 3250 | 0.25 | 601.3 | G300E | 4669166.67 | 36.64 | G300E | 0 | 0
2471 | Story41 | C9 | 40 MPa RC Column (27.5 cm x 27.5 cm) | Column | 40MPa | Concrete Rectangular | 275 | 275 | 756.3 | 3225 | 0.24 | 596.67 | G300E | 14019075 | 110 | G300E | 0 | 0
2472 | Story42 | C1 | 40 MPa RC Column (27.5 cm x 27.5 cm) | Column | 40MPa | Concrete Rectangular | 275 | 275 | 756.3 | 3250 | 0.25 | 601.3 | G300E | 4543500 | 35.65 | G300E | 0 | 0
2473 | Story42 | C10 | 40 MPa RC Column (27.5 cm x 27.5 cm) | Column | 40MPa | Concrete Rectangular | 275 | 275 | 756.3 | 3225 | 0.24 | 596.67 | G300E | 15172550 | 119.05 | G300E | 0 | 0
2474 | Story42 | C11 | 40 MPa RC Column (27.5 cm x 27.5 cm) | Column | 40MPa | Concrete Rectangular | 275 | 275 | 756.3 | 3225 | 0.24 | 596.67 | G300E | 14711375 | 115.43 | G300E | 0 | 0
2475 | Story42 | C12 | 40 MPa RC Column (27.5 cm x 27.5 cm) | Column | 40MPa | Concrete Rectangular | 275 | 275 | 756.3 | 3225 | 0.24 | 596.67 | G300E | 14651175 | 114.96 | G300E | 0 | 0
2476 | Story42 | C13 | 40 MPa RC Column (27.5 cm x 27.5 cm) | Column | 40MPa | Concrete Rectangular | 275 | 275 | 756.3 | 3225 | 0.24 | 596.67 | G300E | 14664075 | 115.06 | G300E | 0 | 0
2477 | Story42 | C14 | 40 MPa RC Column (27.5 cm x 27.5 cm) | Column | 40MPa | Concrete Rectangular | 275 | 275 | 756.3 | 3225 | 0.24 | 596.67 | G300E | 14678050 | 115.17 | G300E | 0 | 0
2478 | Story42 | C15 | 40 MPa RC Column (27.5 cm x 27.5 cm) | Column | 40MPa | Concrete Rectangular | 275 | 275 | 756.3 | 3225 | 0.24 | 596.67 | G300E | 15120950 | 118.64 | G300E | 0 | 0
2479 | Story42 | C16 | 40 MPa RC Column (27.5 cm x 27.5 cm) | Column | 40MPa | Concrete Rectangular | 275 | 275 | 756.3 | 3225 | 0.24 | 596.67 | G300E | 13518125 | 106.07 | G300E | 0 | 0
2480 | Story42 | C17 | 40 MPa RC Column (27.5 cm x 27.5 cm) | Column | 40MPa | Concrete Rectangular | 275 | 275 | 756.3 | 3225 | 0.24 | 596.67 | G300E | 11964750 | 93.88 | G300E | 0 | 0
2481 | Story42 | C18 | 40 MPa RC Column (27.5 cm x 27.5 cm) | Column | 40MPa | Concrete Rectangular | 275 | 275 | 756.3 | 3225 | 0.24 | 596.67 | G300E | 14715675 | 115.46 | G300E | 0 | 0
2482 | Story42 | C19 | 40 MPa RC Column (27.5 cm x 27.5 cm) | Column | 40MPa | Concrete Rectangular | 275 | 275 | 756.3 | 3225 | 0.24 | 596.67 | G300E | 14042725 | 110.18 | G300E | 0 | 0
2483 | Story42 | C2 | 40 MPa RC Column (27.5 cm x 27.5 cm) | Column | 40MPa | Concrete Rectangular | 275 | 275 | 756.3 | 3225 | 0.24 | 596.67 | G300E | 13560050 | 106.4 | G300E | 0 | 0
2484 | Story42 | C20 | 40 MPa RC Column (27.5 cm x 27.5 cm) | Column | 40MPa | Concrete Rectangular | 275 | 275 | 756.3 | 3225 | 0.24 | 596.67 | G300E | 13059100 | 102.47 | G300E | 0 | 0
2485 | Story42 | C21 | 40 MPa RC Column (27.5 cm x 27.5 cm) | Column | 40MPa | Concrete Rectangular | 275 | 275 | 756.3 | 3225 | 0.24 | 596.67 | G300E | 13055875 | 102.44 | G300E | 0 | 0
2486 | Story42 | C22 | 40 MPa RC Column (27.5 cm x 27.5 cm) | Column | 40MPa | Concrete Rectangular | 275 | 275 | 756.3 | 3225 | 0.24 | 596.67 | G300E | 13973925 | 109.64 | G300E | 0 | 0
2487 | Story42 | C23 | 40 MPa RC Column (27.5 cm x 27.5 cm) | Column | 40MPa | Concrete Rectangular | 275 | 275 | 756.3 | 3225 | 0.24 | 596.67 | G300E | 14679125 | 115.18 | G300E | 0 | 0
2488 | Story42 | C24 | 40 MPa RC Column (27.5 cm x 27.5 cm) | Column | 40MPa | Concrete Rectangular | 275 | 275 | 756.3 | 3225 | 0.24 | 596.67 | G300E | 11983025 | 94.02 | G300E | 0 | 0
2489 | Story42 | C25 | 40 MPa RC Column (27.5 cm x 27.5 cm) | Column | 40MPa | Concrete Rectangular | 275 | 275 | 756.3 | 3225 | 0.24 | 596.67 | G300E | 7026200 | 55.13 | G300E | 0 | 0
2490 | Story42 | C26 | 40 MPa RC Column (27.5 cm x 27.5 cm) | Column | 40MPa | Concrete Rectangular | 275 | 275 | 756.3 | 3225 | 0.24 | 596.67 | G300E | 14651175 | 114.96 | G300E | 0 | 0
2491 | Story42 | C27 | 40 MPa RC Column (27.5 cm x 27.5 cm) | Column | 40MPa | Concrete Rectangular | 275 | 275 | 756.3 | 3225 | 0.24 | 596.67 | G300E | 13065550 | 102.52 | G300E | 0 | 0
2492 | Story42 | C3 | 40 MPa RC Column (27.5 cm x 27.5 cm) | Column | 40MPa | Concrete Rectangular | 275 | 275 | 756.3 | 3225 | 0.24 | 596.67 | G300E | 11962600 | 93.86 | G300E | 0 | 0
2493 | Story42 | C30 | 40 MPa RC Column (27.5 cm x 27.5 cm) | Column | 40MPa | Concrete Rectangular | 275 | 275 | 756.3 | 3225 | 0.24 | 596.67 | G300E | 13059100 | 102.47 | G300E | 0 | 0
2494 | Story42 | C31 | 40 MPa RC Column (27.5 cm x 27.5 cm) | Column | 40MPa | Concrete Rectangular | 275 | 275 | 756.3 | 3225 | 0.24 | 596.67 | G300E | 14665150 | 115.07 | G300E | 0 | 0
2495 | Story42 | C32 | 40 MPa RC Column (27.5 cm x 27.5 cm) | Column | 40MPa | Concrete Rectangular | 275 | 275 | 756.3 | 3225 | 0.24 | 596.67 | G300E | 7030500 | 55.16 | G300E | 0 | 0
2496 | Story42 | C33 | 40 MPa RC Column (27.5 cm x 27.5 cm) | Column | 40MPa | Concrete Rectangular | 275 | 275 | 756.3 | 3225 | 0.24 | 596.67 | G300E | 7029425 | 55.16 | G300E | 0 | 0
2497 | Story42 | C34 | 40 MPa RC Column (27.5 cm x 27.5 cm) | Column | 40MPa | Concrete Rectangular | 275 | 275 | 756.3 | 3225 | 0.24 | 596.67 | G300E | 14664075 | 115.06 | G300E | 0 | 0
2498 | Story42 | C35 | 40 MPa RC Column (27.5 cm x 27.5 cm) | Column | 40MPa | Concrete Rectangular | 275 | 275 | 756.3 | 3225 | 0.24 | 596.67 | G300E | 13054800 | 102.43 | G300E | 0 | 0
2499 | Story42 | C38 | 40 MPa RC Column (27.5 cm x 27.5 cm) | Column | 40MPa | Concrete Rectangular | 275 | 275 | 756.3 | 3225 | 0.24 | 596.67 | G300E | 13059100 | 102.47 | G300E | 0 | 0
2500 | Story42 | C39 | 40 MPa RC Column (27.5 cm x 27.5 cm) | Column | 40MPa | Concrete Rectangular | 275 | 275 | 756.3 | 3225 | 0.24 | 596.67 | G300E | 14665150 | 115.07 | G300E | 0 | 0
2501 | Story42 | C4 | 40 MPa RC Column (27.5 cm x 27.5 cm) | Column | 40MPa | Concrete Rectangular | 275 | 275 | 756.3 | 3225 | 0.24 | 596.67 | G300E | 7026200 | 55.13 | G300E | 0 | 0
2502 | Story42 | C40 | 40 MPa RC Column (27.5 cm x 27.5 cm) | Column | 40MPa | Concrete Rectangular | 275 | 275 | 756.3 | 3225 | 0.24 | 596.67 | G300E | 7030500 | 55.16 | G300E | 0 | 0
2503 | Story42 | C41 | 40 MPa RC Column (27.5 cm x 27.5 cm) | Column | 40MPa | Concrete Rectangular | 275 | 275 | 756.3 | 3225 | 0.24 | 596.67 | G300E | 11983025 | 94.02 | G300E | 0 | 0
2504 | Story42 | C42 | 40 MPa RC Column (27.5 cm x 27.5 cm) | Column | 40MPa | Concrete Rectangular | 275 | 275 | 756.3 | 3225 | 0.24 | 596.67 | G300E | 14679125 | 115.18 | G300E | 0 | 0
2505 | Story42 | C43 | 40 MPa RC Column (27.5 cm x 27.5 cm) | Column | 40MPa | Concrete Rectangular | 275 | 275 | 756.3 | 3225 | 0.24 | 596.67 | G300E | 13973925 | 109.64 | G300E | 0 | 0
2506 | Story42 | C44 | 40 MPa RC Column (27.5 cm x 27.5 cm) | Column | 40MPa | Concrete Rectangular | 275 | 275 | 756.3 | 3225 | 0.24 | 596.67 | G300E | 13059100 | 102.47 | G300E | 0 | 0
2507 | Story42 | C45 | 40 MPa RC Column (27.5 cm x 27.5 cm) | Column | 40MPa | Concrete Rectangular | 275 | 275 | 756.3 | 3225 | 0.24 | 596.67 | G300E | 13059100 | 102.47 | G300E | 0 | 0
2508 | Story42 | C46 | 40 MPa RC Column (27.5 cm x 27.5 cm) | Column | 40MPa | Concrete Rectangular | 275 | 275 | 756.3 | 3225 | 0.24 | 596.67 | G300E | 13973925 | 109.64 | G300E | 0 | 0
2509 | Story42 | C47 | 40 MPa RC Column (27.5 cm x 27.5 cm) | Column | 40MPa | Concrete Rectangular | 275 | 275 | 756.3 | 3225 | 0.24 | 596.67 | G300E | 14679125 | 115.18 | G300E | 0 | 0
2510 | Story42 | C48 | 40 MPa RC Column (27.5 cm x 27.5 cm) | Column | 40MPa | Concrete Rectangular | 275 | 275 | 756.3 | 3225 | 0.24 | 596.67 | G300E | 11985175 | 94.04 | G300E | 0 | 0
2511 | Story42 | C49 | 40 MPa RC Column (27.5 cm x 27.5 cm) | Column | 40MPa | Concrete Rectangular | 275 | 275 | 756.3 | 3225 | 0.24 | 596.67 | G300E | 13517050 | 106.06 | G300E | 0 | 0
2512 | Story42 | C5 | 40 MPa RC Column (27.5 cm x 27.5 cm) | Column | 40MPa | Concrete Rectangular | 275 | 275 | 756.3 | 3225 | 0.24 | 596.67 | G300E | 7029425 | 55.16 | G300E | 0 | 0
2513 | Story42 | C50 | 40 MPa RC Column (27.5 cm x 27.5 cm) | Column | 40MPa | Concrete Rectangular | 275 | 275 | 756.3 | 3225 | 0.24 | 596.67 | G300E | 15120950 | 118.64 | G300E | 0 | 0
2514 | Story42 | C51 | 40 MPa RC Column (27.5 cm x 27.5 cm) | Column | 40MPa | Concrete Rectangular | 275 | 275 | 756.3 | 3225 | 0.24 | 596.67 | G300E | 14679125 | 115.18 | G300E | 0 | 0
2515 | Story42 | C52 | 40 MPa RC Column (27.5 cm x 27.5 cm) | Column | 40MPa | Concrete Rectangular | 275 | 275 | 756.3 | 3225 | 0.24 | 596.67 | G300E | 14665150 | 115.07 | G300E | 0 | 0
2516 | Story42 | C53 | 40 MPa RC Column (27.5 cm x 27.5 cm) | Column | 40MPa | Concrete Rectangular | 275 | 275 | 756.3 | 3225 | 0.24 | 596.67 | G300E | 14665150 | 115.07 | G300E | 0 | 0
2517 | Story42 | C54 | 40 MPa RC Column (27.5 cm x 27.5 cm) | Column | 40MPa | Concrete Rectangular | 275 | 275 | 756.3 | 3225 | 0.24 | 596.67 | G300E | 14679125 | 115.18 | G300E | 0 | 0
2518 | Story42 | C55 | 40 MPa RC Column (27.5 cm x 27.5 cm) | Column | 40MPa | Concrete Rectangular | 275 | 275 | 756.3 | 3225 | 0.24 | 596.67 | G300E | 15123100 | 118.66 | G300E | 0 | 0
2519 | Story42 | C56 | 40 MPa RC Column (27.5 cm x 27.5 cm) | Column | 40MPa | Concrete Rectangular | 275 | 275 | 756.3 | 3225 | 0.24 | 596.67 | G300E | 13519200 | 106.08 | G300E | 0 | 0
2520 | Story42 | C57 | 40 MPa RC Column (27.5 cm x 27.5 cm) | Column | 40MPa | Concrete Rectangular | 275 | 275 | 756.3 | 3250 | 0.25 | 601.3 | G300E | 4397250 | 34.5 | G300E | 0 | 0
2521 | Story42 | C58 | 40 MPa RC Column (27.5 cm x 27.5 cm) | Column | 40MPa | Concrete Rectangular | 275 | 275 | 756.3 | 3225 | 0.24 | 596.67 | G300E | 13518125 | 106.07 | G300E | 0 | 0
2522 | Story42 | C59 | 40 MPa RC Column (27.5 cm x 27.5 cm) | Column | 40MPa | Concrete Rectangular | 275 | 275 | 756.3 | 3225 | 0.24 | 596.67 | G300E | 11983025 | 94.02 | G300E | 0 | 0
2523 | Story42 | C6 | 40 MPa RC Column (27.5 cm x 27.5 cm) | Column | 40MPa | Concrete Rectangular | 275 | 275 | 756.3 | 3225 | 0.24 | 596.67 | G300E | 11983025 | 94.02 | G300E | 0 | 0
2524 | Story42 | C60 | 40 MPa RC Column (27.5 cm x 27.5 cm) | Column | 40MPa | Concrete Rectangular | 275 | 275 | 756.3 | 3225 | 0.24 | 596.67 | G300E | 7030500 | 55.16 | G300E | 0 | 0
2525 | Story42 | C61 | 40 MPa RC Column (27.5 cm x 27.5 cm) | Column | 40MPa | Concrete Rectangular | 275 | 275 | 756.3 | 3225 | 0.24 | 596.67 | G300E | 7030500 | 55.16 | G300E | 0 | 0
2526 | Story42 | C62 | 40 MPa RC Column (27.5 cm x 27.5 cm) | Column | 40MPa | Concrete Rectangular | 275 | 275 | 756.3 | 3225 | 0.24 | 596.67 | G300E | 11985175 | 94.04 | G300E | 0 | 0
2527 | Story42 | C63 | 40 MPa RC Column (27.5 cm x 27.5 cm) | Column | 40MPa | Concrete Rectangular | 275 | 275 | 756.3 | 3225 | 0.24 | 596.67 | G300E | 13519200 | 106.08 | G300E | 0 | 0
2528 | Story42 | C64 | 40 MPa RC Column (27.5 cm x 27.5 cm) | Column | 40MPa | Concrete Rectangular | 275 | 275 | 756.3 | 3250 | 0.25 | 601.3 | G300E | 4398333.33 | 34.51 | G300E | 0 | 0
2529 | Story42 | C7 | 40 MPa RC Column (27.5 cm x 27.5 cm) | Column | 40MPa | Concrete Rectangular | 275 | 275 | 756.3 | 3225 | 0.24 | 596.67 | G300E | 13517050 | 106.06 | G300E | 0 | 0
2530 | Story42 | C8 | 40 MPa RC Column (27.5 cm x 27.5 cm) | Column | 40MPa | Concrete Rectangular | 275 | 275 | 756.3 | 3250 | 0.25 | 601.3 | G300E | 4397250 | 34.5 | G300E | 0 | 0
2531 | Story42 | C9 | 40 MPa RC Column (27.5 cm x 27.5 cm) | Column | 40MPa | Concrete Rectangular | 275 | 275 | 756.3 | 3225 | 0.24 | 596.67 | G300E | 13547150 | 106.3 | G300E | 0 | 0
2532 | Story43 | C1 | 40 MPa RC Column (27.5 cm x 27.5 cm) | Column | 40MPa | Concrete Rectangular | 275 | 275 | 756.3 | 3250 | 0.25 | 601.3 | G300E | 2875166.67 | 22.56 | G300E | 0 | 0
2533 | Story43 | C10 | 40 MPa RC Column (27.5 cm x 27.5 cm) | Column | 40MPa | Concrete Rectangular | 275 | 275 | 756.3 | 3225 | 0.24 | 596.67 | G300E | 11350925 | 89.06 | G300E | 0 | 0
2534 | Story43 | C11 | 40 MPa RC Column (27.5 cm x 27.5 cm) | Column | 40MPa | Concrete Rectangular | 275 | 275 | 756.3 | 3225 | 0.24 | 596.67 | G300E | 10868250 | 85.28 | G300E | 0 | 0
2535 | Story43 | C12 | 40 MPa RC Column (27.5 cm x 27.5 cm) | Column | 40MPa | Concrete Rectangular | 275 | 275 | 756.3 | 3225 | 0.24 | 596.67 | G300E | 9363250 | 73.47 | G300E | 0 | 0
2536 | Story43 | C13 | 40 MPa RC Column (27.5 cm x 27.5 cm) | Column | 40MPa | Concrete Rectangular | 275 | 275 | 756.3 | 3225 | 0.24 | 596.67 | G300E | 9371850 | 73.54 | G300E | 0 | 0
2537 | Story43 | C14 | 40 MPa RC Column (27.5 cm x 27.5 cm) | Column | 40MPa | Concrete Rectangular | 275 | 275 | 756.3 | 3225 | 0.24 | 596.67 | G300E | 10840300 | 85.06 | G300E | 0 | 0
2538 | Story43 | C15 | 40 MPa RC Column (27.5 cm x 27.5 cm) | Column | 40MPa | Concrete Rectangular | 275 | 275 | 756.3 | 3225 | 0.24 | 596.67 | G300E | 11313300 | 88.77 | G300E | 0 | 0
2539 | Story43 | C16 | 40 MPa RC Column (27.5 cm x 27.5 cm) | Column | 40MPa | Concrete Rectangular | 275 | 275 | 756.3 | 3225 | 0.24 | 596.67 | G300E | 8659125 | 67.94 | G300E | 0 | 0
2540 | Story43 | C17 | 40 MPa RC Column (27.5 cm x 27.5 cm) | Column | 40MPa | Concrete Rectangular | 275 | 275 | 756.3 | 3225 | 0.24 | 596.67 | G300E | 7795900 | 61.17 | G300E | 0 | 0
2541 | Story43 | C18 | 40 MPa RC Column (27.5 cm x 27.5 cm) | Column | 40MPa | Concrete Rectangular | 275 | 275 | 756.3 | 3225 | 0.24 | 596.67 | G300E | 10872550 | 85.31 | G300E | 0 | 0
2542 | Story43 | C19 | 40 MPa RC Column (27.5 cm x 27.5 cm) | Column | 40MPa | Concrete Rectangular | 275 | 275 | 756.3 | 3225 | 0.24 | 596.67 | G300E | 10178100 | 79.86 | G300E | 0 | 0
2543 | Story43 | C2 | 40 MPa RC Column (27.5 cm x 27.5 cm) | Column | 40MPa | Concrete Rectangular | 275 | 275 | 756.3 | 3225 | 0.24 | 596.67 | G300E | 8669875 | 68.03 | G300E | 0 | 0
2544 | Story43 | C20 | 40 MPa RC Column (27.5 cm x 27.5 cm) | Column | 40MPa | Concrete Rectangular | 275 | 275 | 756.3 | 3225 | 0.24 | 596.67 | G300E | 7943175 | 62.33 | G300E | 0 | 0
2545 | Story43 | C21 | 40 MPa RC Column (27.5 cm x 27.5 cm) | Column | 40MPa | Concrete Rectangular | 275 | 275 | 756.3 | 3225 | 0.24 | 596.67 | G300E | 7936725 | 62.27 | G300E | 0 | 0
2546 | Story43 | C22 | 40 MPa RC Column (27.5 cm x 27.5 cm) | Column | 40MPa | Concrete Rectangular | 275 | 275 | 756.3 | 3225 | 0.24 | 596.67 | G300E | 10155525 | 79.68 | G300E | 0 | 0
2547 | Story43 | C23 | 40 MPa RC Column (27.5 cm x 27.5 cm) | Column | 40MPa | Concrete Rectangular | 275 | 275 | 756.3 | 3225 | 0.24 | 596.67 | G300E | 10840300 | 85.06 | G300E | 0 | 0
2548 | Story43 | C24 | 40 MPa RC Column (27.5 cm x 27.5 cm) | Column | 40MPa | Concrete Rectangular | 275 | 275 | 756.3 | 3225 | 0.24 | 596.67 | G300E | 7805575 | 61.25 | G300E | 0 | 0
2549 | Story43 | C25 | 40 MPa RC Column (27.5 cm x 27.5 cm) | Column | 40MPa | Concrete Rectangular | 275 | 275 | 756.3 | 3225 | 0.24 | 596.67 | G300E | 4065650 | 31.9 | G300E | 0 | 0
2550 | Story43 | C26 | 40 MPa RC Column (27.5 cm x 27.5 cm) | Column | 40MPa | Concrete Rectangular | 275 | 275 | 756.3 | 3225 | 0.24 | 596.67 | G300E | 9363250 | 73.47 | G300E | 0 | 0
2551 | Story43 | C27 | 40 MPa RC Column (27.5 cm x 27.5 cm) | Column | 40MPa | Concrete Rectangular | 275 | 275 | 756.3 | 3225 | 0.24 | 596.67 | G300E | 7951775 | 62.39 | G300E | 0 | 0
2552 | Story43 | C3 | 40 MPa RC Column (27.5 cm x 27.5 cm) | Column | 40MPa | Concrete Rectangular | 275 | 275 | 756.3 | 3225 | 0.24 | 596.67 | G300E | 7794825 | 61.16 | G300E | 0 | 0
2553 | Story43 | C30 | 40 MPa RC Column (27.5 cm x 27.5 cm) | Column | 40MPa | Concrete Rectangular | 275 | 275 | 756.3 | 3225 | 0.24 | 596.67 | G300E | 7936725 | 62.27 | G300E | 0 | 0
2554 | Story43 | C31 | 40 MPa RC Column (27.5 cm x 27.5 cm) | Column | 40MPa | Concrete Rectangular | 275 | 275 | 756.3 | 3225 | 0.24 | 596.67 | G300E | 9371850 | 73.54 | G300E | 0 | 0
2555 | Story43 | C32 | 40 MPa RC Column (27.5 cm x 27.5 cm) | Column | 40MPa | Concrete Rectangular | 275 | 275 | 756.3 | 3225 | 0.24 | 596.67 | G300E | 4067800 | 31.92 | G300E | 0 | 0
2556 | Story43 | C33 | 40 MPa RC Column (27.5 cm x 27.5 cm) | Column | 40MPa | Concrete Rectangular | 275 | 275 | 756.3 | 3225 | 0.24 | 596.67 | G300E | 4067800 | 31.92 | G300E | 0 | 0
2557 | Story43 | C34 | 40 MPa RC Column (27.5 cm x 27.5 cm) | Column | 40MPa | Concrete Rectangular | 275 | 275 | 756.3 | 3225 | 0.24 | 596.67 | G300E | 9371850 | 73.54 | G300E | 0 | 0
2558 | Story43 | C35 | 40 MPa RC Column (27.5 cm x 27.5 cm) | Column | 40MPa | Concrete Rectangular | 275 | 275 | 756.3 | 3225 | 0.24 | 596.67 | G300E | 7935650 | 62.27 | G300E | 0 | 0
2559 | Story43 | C38 | 40 MPa RC Column (27.5 cm x 27.5 cm) | Column | 40MPa | Concrete Rectangular | 275 | 275 | 756.3 | 3225 | 0.24 | 596.67 | G300E | 7936725 | 62.27 | G300E | 0 | 0
2560 | Story43 | C39 | 40 MPa RC Column (27.5 cm x 27.5 cm) | Column | 40MPa | Concrete Rectangular | 275 | 275 | 756.3 | 3225 | 0.24 | 596.67 | G300E | 9371850 | 73.54 | G300E | 0 | 0
2561 | Story43 | C4 | 40 MPa RC Column (27.5 cm x 27.5 cm) | Column | 40MPa | Concrete Rectangular | 275 | 275 | 756.3 | 3225 | 0.24 | 596.67 | G300E | 4065650 | 31.9 | G300E | 0 | 0
2562 | Story43 | C40 | 40 MPa RC Column (27.5 cm x 27.5 cm) | Column | 40MPa | Concrete Rectangular | 275 | 275 | 756.3 | 3225 | 0.24 | 596.67 | G300E | 4067800 | 31.92 | G300E | 0 | 0
2563 | Story43 | C41 | 40 MPa RC Column (27.5 cm x 27.5 cm) | Column | 40MPa | Concrete Rectangular | 275 | 275 | 756.3 | 3225 | 0.24 | 596.67 | G300E | 7804500 | 61.24 | G300E | 0 | 0
2564 | Story43 | C42 | 40 MPa RC Column (27.5 cm x 27.5 cm) | Column | 40MPa | Concrete Rectangular | 275 | 275 | 756.3 | 3225 | 0.24 | 596.67 | G300E | 10840300 | 85.06 | G300E | 0 | 0
2565 | Story43 | C43 | 40 MPa RC Column (27.5 cm x 27.5 cm) | Column | 40MPa | Concrete Rectangular | 275 | 275 | 756.3 | 3225 | 0.24 | 596.67 | G300E | 10155525 | 79.68 | G300E | 0 | 0
2566 | Story43 | C44 | 40 MPa RC Column (27.5 cm x 27.5 cm) | Column | 40MPa | Concrete Rectangular | 275 | 275 | 756.3 | 3225 | 0.24 | 596.67 | G300E | 7936725 | 62.27 | G300E | 0 | 0
2567 | Story43 | C45 | 40 MPa RC Column (27.5 cm x 27.5 cm) | Column | 40MPa | Concrete Rectangular | 275 | 275 | 756.3 | 3225 | 0.24 | 596.67 | G300E | 7936725 | 62.27 | G300E | 0 | 0
2568 | Story43 | C46 | 40 MPa RC Column (27.5 cm x 27.5 cm) | Column | 40MPa | Concrete Rectangular | 275 | 275 | 756.3 | 3225 | 0.24 | 596.67 | G300E | 10156600 | 79.69 | G300E | 0 | 0
2569 | Story43 | C47 | 40 MPa RC Column (27.5 cm x 27.5 cm) | Column | 40MPa | Concrete Rectangular | 275 | 275 | 756.3 | 3225 | 0.24 | 596.67 | G300E | 10840300 | 85.06 | G300E | 0 | 0
2570 | Story43 | C48 | 40 MPa RC Column (27.5 cm x 27.5 cm) | Column | 40MPa | Concrete Rectangular | 275 | 275 | 756.3 | 3225 | 0.24 | 596.67 | G300E | 7805575 | 61.25 | G300E | 0 | 0
2571 | Story43 | C49 | 40 MPa RC Column (27.5 cm x 27.5 cm) | Column | 40MPa | Concrete Rectangular | 275 | 275 | 756.3 | 3225 | 0.24 | 596.67 | G300E | 8659125 | 67.94 | G300E | 0 | 0
2572 | Story43 | C5 | 40 MPa RC Column (27.5 cm x 27.5 cm) | Column | 40MPa | Concrete Rectangular | 275 | 275 | 756.3 | 3225 | 0.24 | 596.67 | G300E | 4067800 | 31.92 | G300E | 0 | 0
2573 | Story43 | C50 | 40 MPa RC Column (27.5 cm x 27.5 cm) | Column | 40MPa | Concrete Rectangular | 275 | 275 | 756.3 | 3225 | 0.24 | 596.67 | G300E | 11313300 | 88.77 | G300E | 0 | 0
2574 | Story43 | C51 | 40 MPa RC Column (27.5 cm x 27.5 cm) | Column | 40MPa | Concrete Rectangular | 275 | 275 | 756.3 | 3225 | 0.24 | 596.67 | G300E | 10840300 | 85.06 | G300E | 0 | 0
2575 | Story43 | C52 | 40 MPa RC Column (27.5 cm x 27.5 cm) | Column | 40MPa | Concrete Rectangular | 275 | 275 | 756.3 | 3225 | 0.24 | 596.67 | G300E | 9371850 | 73.54 | G300E | 0 | 0
2576 | Story43 | C53 | 40 MPa RC Column (27.5 cm x 27.5 cm) | Column | 40MPa | Concrete Rectangular | 275 | 275 | 756.3 | 3225 | 0.24 | 596.67 | G300E | 9372925 | 73.54 | G300E | 0 | 0
2577 | Story43 | C54 | 40 MPa RC Column (27.5 cm x 27.5 cm) | Column | 40MPa | Concrete Rectangular | 275 | 275 | 756.3 | 3225 | 0.24 | 596.67 | G300E | 10840300 | 85.06 | G300E | 0 | 0
2578 | Story43 | C55 | 40 MPa RC Column (27.5 cm x 27.5 cm) | Column | 40MPa | Concrete Rectangular | 275 | 275 | 756.3 | 3225 | 0.24 | 596.67 | G300E | 11313300 | 88.77 | G300E | 0 | 0
2579 | Story43 | C56 | 40 MPa RC Column (27.5 cm x 27.5 cm) | Column | 40MPa | Concrete Rectangular | 275 | 275 | 756.3 | 3225 | 0.24 | 596.67 | G300E | 8660200 | 67.95 | G300E | 0 | 0
2580 | Story43 | C57 | 40 MPa RC Column (27.5 cm x 27.5 cm) | Column | 40MPa | Concrete Rectangular | 275 | 275 | 756.3 | 3250 | 0.25 | 601.3 | G300E | 2790666.67 | 21.9 | G300E | 0 | 0
2581 | Story43 | C58 | 40 MPa RC Column (27.5 cm x 27.5 cm) | Column | 40MPa | Concrete Rectangular | 275 | 275 | 756.3 | 3225 | 0.24 | 596.67 | G300E | 8659125 | 67.94 | G300E | 0 | 0
2582 | Story43 | C59 | 40 MPa RC Column (27.5 cm x 27.5 cm) | Column | 40MPa | Concrete Rectangular | 275 | 275 | 756.3 | 3225 | 0.24 | 596.67 | G300E | 7805575 | 61.25 | G300E | 0 | 0
2583 | Story43 | C6 | 40 MPa RC Column (27.5 cm x 27.5 cm) | Column | 40MPa | Concrete Rectangular | 275 | 275 | 756.3 | 3225 | 0.24 | 596.67 | G300E | 7804500 | 61.24 | G300E | 0 | 0
2584 | Story43 | C60 | 40 MPa RC Column (27.5 cm x 27.5 cm) | Column | 40MPa | Concrete Rectangular | 275 | 275 | 756.3 | 3225 | 0.24 | 596.67 | G300E | 4067800 | 31.92 | G300E | 0 | 0
2585 | Story43 | C61 | 40 MPa RC Column (27.5 cm x 27.5 cm) | Column | 40MPa | Concrete Rectangular | 275 | 275 | 756.3 | 3225 | 0.24 | 596.67 | G300E | 4067800 | 31.92 | G300E | 0 | 0
2586 | Story43 | C62 | 40 MPa RC Column (27.5 cm x 27.5 cm) | Column | 40MPa | Concrete Rectangular | 275 | 275 | 756.3 | 3225 | 0.24 | 596.67 | G300E | 7805575 | 61.25 | G300E | 0 | 0
2587 | Story43 | C63 | 40 MPa RC Column (27.5 cm x 27.5 cm) | Column | 40MPa | Concrete Rectangular | 275 | 275 | 756.3 | 3225 | 0.24 | 596.67 | G300E | 8660200 | 67.95 | G300E | 0 | 0
2588 | Story43 | C64 | 40 MPa RC Column (27.5 cm x 27.5 cm) | Column | 40MPa | Concrete Rectangular | 275 | 275 | 756.3 | 3250 | 0.25 | 601.3 | G300E | 2791750 | 21.91 | G300E | 0 | 0
2589 | Story43 | C7 | 40 MPa RC Column (27.5 cm x 27.5 cm) | Column | 40MPa | Concrete Rectangular | 275 | 275 | 756.3 | 3225 | 0.24 | 596.67 | G300E | 8659125 | 67.94 | G300E | 0 | 0
2590 | Story43 | C8 | 40 MPa RC Column (27.5 cm x 27.5 cm) | Column | 40MPa | Concrete Rectangular | 275 | 275 | 756.3 | 3250 | 0.25 | 601.3 | G300E | 2790666.67 | 21.9 | G300E | 0 | 0
2591 | Story43 | C9 | 40 MPa RC Column (27.5 cm x 27.5 cm) | Column | 40MPa | Concrete Rectangular | 275 | 275 | 756.3 | 3225 | 0.24 | 596.67 | G300E | 8665575 | 67.99 | G300E | 0 | 0
2592 | Story44 | C1 | 40 MPa RC Column (27.5 cm x 27.5 cm) | Column | 40MPa | Concrete Rectangular | 275 | 275 | 756.3 | 3250 | 0.25 | 601.3 | G300E | 2457000 | 19.28 | G300E | 0 | 0
2593 | Story44 | C10 | 40 MPa RC Column (27.5 cm x 27.5 cm) | Column | 40MPa | Concrete Rectangular | 275 | 275 | 756.3 | 3225 | 0.24 | 596.67 | G300E | 8088300 | 63.46 | G300E | 0 | 0
2594 | Story44 | C11 | 40 MPa RC Column (27.5 cm x 27.5 cm) | Column | 40MPa | Concrete Rectangular | 275 | 275 | 756.3 | 3225 | 0.24 | 596.67 | G300E | 7826000 | 61.41 | G300E | 0 | 0
2595 | Story44 | C12 | 40 MPa RC Column (27.5 cm x 27.5 cm) | Column | 40MPa | Concrete Rectangular | 275 | 275 | 756.3 | 3225 | 0.24 | 596.67 | G300E | 4687000 | 36.78 | G300E | 0 | 0
2596 | Story44 | C13 | 40 MPa RC Column (27.5 cm x 27.5 cm) | Column | 40MPa | Concrete Rectangular | 275 | 275 | 756.3 | 3225 | 0.24 | 596.67 | G300E | 4697750 | 36.86 | G300E | 0 | 0
2597 | Story44 | C14 | 40 MPa RC Column (27.5 cm x 27.5 cm) | Column | 40MPa | Concrete Rectangular | 275 | 275 | 756.3 | 3225 | 0.24 | 596.67 | G300E | 7793750 | 61.15 | G300E | 0 | 0
2598 | Story44 | C15 | 40 MPa RC Column (27.5 cm x 27.5 cm) | Column | 40MPa | Concrete Rectangular | 275 | 275 | 756.3 | 3225 | 0.24 | 596.67 | G300E | 8049600 | 63.16 | G300E | 0 | 0
2599 | Story44 | C16 | 40 MPa RC Column (27.5 cm x 27.5 cm) | Column | 40MPa | Concrete Rectangular | 275 | 275 | 756.3 | 3225 | 0.24 | 596.67 | G300E | 6150075 | 48.26 | G300E | 0 | 0
2600 | Story44 | C17 | 40 MPa RC Column (27.5 cm x 27.5 cm) | Column | 40MPa | Concrete Rectangular | 275 | 275 | 756.3 | 3225 | 0.24 | 596.67 | G300E | 5419075 | 42.52 | G300E | 0 | 0
2601 | Story44 | C18 | 40 MPa RC Column (27.5 cm x 27.5 cm) | Column | 40MPa | Concrete Rectangular | 275 | 275 | 756.3 | 3225 | 0.24 | 596.67 | G300E | 7830300 | 61.44 | G300E | 0 | 0
2602 | Story44 | C19 | 40 MPa RC Column (27.5 cm x 27.5 cm) | Column | 40MPa | Concrete Rectangular | 275 | 275 | 756.3 | 3225 | 0.24 | 596.67 | G300E | 7383100 | 57.93 | G300E | 0 | 0
2603 | Story44 | C2 | 40 MPa RC Column (27.5 cm x 27.5 cm) | Column | 40MPa | Concrete Rectangular | 275 | 275 | 756.3 | 3225 | 0.24 | 596.67 | G300E | 6183400 | 48.52 | G300E | 0 | 0
2604 | Story44 | C20 | 40 MPa RC Column (27.5 cm x 27.5 cm) | Column | 40MPa | Concrete Rectangular | 275 | 275 | 756.3 | 3225 | 0.24 | 596.67 | G300E | 3618450 | 28.39 | G300E | 0 | 0
2605 | Story44 | C21 | 40 MPa RC Column (27.5 cm x 27.5 cm) | Column | 40MPa | Concrete Rectangular | 275 | 275 | 756.3 | 3225 | 0.24 | 596.67 | G300E | 3613075 | 28.35 | G300E | 0 | 0
2606 | Story44 | C22 | 40 MPa RC Column (27.5 cm x 27.5 cm) | Column | 40MPa | Concrete Rectangular | 275 | 275 | 756.3 | 3225 | 0.24 | 596.67 | G300E | 7343325 | 57.62 | G300E | 0 | 0
2607 | Story44 | C23 | 40 MPa RC Column (27.5 cm x 27.5 cm) | Column | 40MPa | Concrete Rectangular | 275 | 275 | 756.3 | 3225 | 0.24 | 596.67 | G300E | 7793750 | 61.15 | G300E | 0 | 0
2608 | Story44 | C24 | 40 MPa RC Column (27.5 cm x 27.5 cm) | Column | 40MPa | Concrete Rectangular | 275 | 275 | 756.3 | 3225 | 0.24 | 596.67 | G300E | 5428750 | 42.6 | G300E | 0 | 0
2609 | Story44 | C25 | 40 MPa RC Column (27.5 cm x 27.5 cm) | Column | 40MPa | Concrete Rectangular | 275 | 275 | 756.3 | 3225 | 0.24 | 596.67 | G300E | 2699325 | 21.18 | G300E | 0 | 0
2610 | Story44 | C26 | 40 MPa RC Column (27.5 cm x 27.5 cm) | Column | 40MPa | Concrete Rectangular | 275 | 275 | 756.3 | 3225 | 0.24 | 596.67 | G300E | 4687000 | 36.78 | G300E | 0 | 0
2611 | Story44 | C27 | 40 MPa RC Column (27.5 cm x 27.5 cm) | Column | 40MPa | Concrete Rectangular | 275 | 275 | 756.3 | 3225 | 0.24 | 596.67 | G300E | 3621675 | 28.42 | G300E | 0 | 0
2612 | Story44 | C3 | 40 MPa RC Column (27.5 cm x 27.5 cm) | Column | 40MPa | Concrete Rectangular | 275 | 275 | 756.3 | 3225 | 0.24 | 596.67 | G300E | 5419075 | 42.52 | G300E | 0 | 0
2613 | Story44 | C30 | 40 MPa RC Column (27.5 cm x 27.5 cm) | Column | 40MPa | Concrete Rectangular | 275 | 275 | 756.3 | 3225 | 0.24 | 596.67 | G300E | 3613075 | 28.35 | G300E | 0 | 0
2614 | Story44 | C31 | 40 MPa RC Column (27.5 cm x 27.5 cm) | Column | 40MPa | Concrete Rectangular | 275 | 275 | 756.3 | 3225 | 0.24 | 596.67 | G300E | 4696675 | 36.85 | G300E | 0 | 0
2615 | Story44 | C32 | 40 MPa RC Column (27.5 cm x 27.5 cm) | Column | 40MPa | Concrete Rectangular | 275 | 275 | 756.3 | 3225 | 0.24 | 596.67 | G300E | 2700400 | 21.19 | G300E | 0 | 0
2616 | Story44 | C33 | 40 MPa RC Column (27.5 cm x 27.5 cm) | Column | 40MPa | Concrete Rectangular | 275 | 275 | 756.3 | 3225 | 0.24 | 596.67 | G300E | 2700400 | 21.19 | G300E | 0 | 0
2617 | Story44 | C34 | 40 MPa RC Column (27.5 cm x 27.5 cm) | Column | 40MPa | Concrete Rectangular | 275 | 275 | 756.3 | 3225 | 0.24 | 596.67 | G300E | 4697750 | 36.86 | G300E | 0 | 0
2618 | Story44 | C35 | 40 MPa RC Column (27.5 cm x 27.5 cm) | Column | 40MPa | Concrete Rectangular | 275 | 275 | 756.3 | 3225 | 0.24 | 596.67 | G300E | 3613075 | 28.35 | G300E | 0 | 0
2619 | Story44 | C38 | 40 MPa RC Column (27.5 cm x 27.5 cm) | Column | 40MPa | Concrete Rectangular | 275 | 275 | 756.3 | 3225 | 0.24 | 596.67 | G300E | 3613075 | 28.35 | G300E | 0 | 0
2620 | Story44 | C39 | 40 MPa RC Column (27.5 cm x 27.5 cm) | Column | 40MPa | Concrete Rectangular | 275 | 275 | 756.3 | 3225 | 0.24 | 596.67 | G300E | 4697750 | 36.86 | G300E | 0 | 0
2621 | Story44 | C4 | 40 MPa RC Column (27.5 cm x 27.5 cm) | Column | 40MPa | Concrete Rectangular | 275 | 275 | 756.3 | 3225 | 0.24 | 596.67 | G300E | 2699325 | 21.18 | G300E | 0 | 0
2622 | Story44 | C40 | 40 MPa RC Column (27.5 cm x 27.5 cm) | Column | 40MPa | Concrete Rectangular | 275 | 275 | 756.3 | 3225 | 0.24 | 596.67 | G300E | 2700400 | 21.19 | G300E | 0 | 0
2623 | Story44 | C41 | 40 MPa RC Column (27.5 cm x 27.5 cm) | Column | 40MPa | Concrete Rectangular | 275 | 275 | 756.3 | 3225 | 0.24 | 596.67 | G300E | 5428750 | 42.6 | G300E | 0 | 0
2624 | Story44 | C42 | 40 MPa RC Column (27.5 cm x 27.5 cm) | Column | 40MPa | Concrete Rectangular | 275 | 275 | 756.3 | 3225 | 0.24 | 596.67 | G300E | 7793750 | 61.15 | G300E | 0 | 0
2625 | Story44 | C43 | 40 MPa RC Column (27.5 cm x 27.5 cm) | Column | 40MPa | Concrete Rectangular | 275 | 275 | 756.3 | 3225 | 0.24 | 596.67 | G300E | 7343325 | 57.62 | G300E | 0 | 0
2626 | Story44 | C44 | 40 MPa RC Column (27.5 cm x 27.5 cm) | Column | 40MPa | Concrete Rectangular | 275 | 275 | 756.3 | 3225 | 0.24 | 596.67 | G300E | 3613075 | 28.35 | G300E | 0 | 0
2627 | Story44 | C45 | 40 MPa RC Column (27.5 cm x 27.5 cm) | Column | 40MPa | Concrete Rectangular | 275 | 275 | 756.3 | 3225 | 0.24 | 596.67 | G300E | 3613075 | 28.35 | G300E | 0 | 0
2628 | Story44 | C46 | 40 MPa RC Column (27.5 cm x 27.5 cm) | Column | 40MPa | Concrete Rectangular | 275 | 275 | 756.3 | 3225 | 0.24 | 596.67 | G300E | 7344400 | 57.63 | G300E | 0 | 0
2629 | Story44 | C47 | 40 MPa RC Column (27.5 cm x 27.5 cm) | Column | 40MPa | Concrete Rectangular | 275 | 275 | 756.3 | 3225 | 0.24 | 596.67 | G300E | 7793750 | 61.15 | G300E | 0 | 0
2630 | Story44 | C48 | 40 MPa RC Column (27.5 cm x 27.5 cm) | Column | 40MPa | Concrete Rectangular | 275 | 275 | 756.3 | 3225 | 0.24 | 596.67 | G300E | 5429825 | 42.6 | G300E | 0 | 0
2631 | Story44 | C49 | 40 MPa RC Column (27.5 cm x 27.5 cm) | Column | 40MPa | Concrete Rectangular | 275 | 275 | 756.3 | 3225 | 0.24 | 596.67 | G300E | 6150075 | 48.26 | G300E | 0 | 0
2632 | Story44 | C5 | 40 MPa RC Column (27.5 cm x 27.5 cm) | Column | 40MPa | Concrete Rectangular | 275 | 275 | 756.3 | 3225 | 0.24 | 596.67 | G300E | 2700400 | 21.19 | G300E | 0 | 0
2633 | Story44 | C50 | 40 MPa RC Column (27.5 cm x 27.5 cm) | Column | 40MPa | Concrete Rectangular | 275 | 275 | 756.3 | 3225 | 0.24 | 596.67 | G300E | 8049600 | 63.16 | G300E | 0 | 0
2634 | Story44 | C51 | 40 MPa RC Column (27.5 cm x 27.5 cm) | Column | 40MPa | Concrete Rectangular | 275 | 275 | 756.3 | 3225 | 0.24 | 596.67 | G300E | 7793750 | 61.15 | G300E | 0 | 0
2635 | Story44 | C52 | 40 MPa RC Column (27.5 cm x 27.5 cm) | Column | 40MPa | Concrete Rectangular | 275 | 275 | 756.3 | 3225 | 0.24 | 596.67 | G300E | 4696675 | 36.85 | G300E | 0 | 0
2636 | Story44 | C53 | 40 MPa RC Column (27.5 cm x 27.5 cm) | Column | 40MPa | Concrete Rectangular | 275 | 275 | 756.3 | 3225 | 0.24 | 596.67 | G300E | 4697750 | 36.86 | G300E | 0 | 0
2637 | Story44 | C54 | 40 MPa RC Column (27.5 cm x 27.5 cm) | Column | 40MPa | Concrete Rectangular | 275 | 275 | 756.3 | 3225 | 0.24 | 596.67 | G300E | 7793750 | 61.15 | G300E | 0 | 0
2638 | Story44 | C55 | 40 MPa RC Column (27.5 cm x 27.5 cm) | Column | 40MPa | Concrete Rectangular | 275 | 275 | 756.3 | 3225 | 0.24 | 596.67 | G300E | 8050675 | 63.17 | G300E | 0 | 0
2639 | Story44 | C56 | 40 MPa RC Column (27.5 cm x 27.5 cm) | Column | 40MPa | Concrete Rectangular | 275 | 275 | 756.3 | 3225 | 0.24 | 596.67 | G300E | 6150075 | 48.26 | G300E | 0 | 0
2640 | Story44 | C57 | 40 MPa RC Column (27.5 cm x 27.5 cm) | Column | 40MPa | Concrete Rectangular | 275 | 275 | 756.3 | 3250 | 0.25 | 601.3 | G300E | 2457000 | 19.28 | G300E | 0 | 0
2641 | Story44 | C58 | 40 MPa RC Column (27.5 cm x 27.5 cm) | Column | 40MPa | Concrete Rectangular | 275 | 275 | 756.3 | 3225 | 0.24 | 596.67 | G300E | 6150075 | 48.26 | G300E | 0 | 0
2642 | Story44 | C59 | 40 MPa RC Column (27.5 cm x 27.5 cm) | Column | 40MPa | Concrete Rectangular | 275 | 275 | 756.3 | 3225 | 0.24 | 596.67 | G300E | 5428750 | 42.6 | G300E | 0 | 0
2643 | Story44 | C6 | 40 MPa RC Column (27.5 cm x 27.5 cm) | Column | 40MPa | Concrete Rectangular | 275 | 275 | 756.3 | 3225 | 0.24 | 596.67 | G300E | 5428750 | 42.6 | G300E | 0 | 0
2644 | Story44 | C60 | 40 MPa RC Column (27.5 cm x 27.5 cm) | Column | 40MPa | Concrete Rectangular | 275 | 275 | 756.3 | 3225 | 0.24 | 596.67 | G300E | 2700400 | 21.19 | G300E | 0 | 0
2645 | Story44 | C61 | 40 MPa RC Column (27.5 cm x 27.5 cm) | Column | 40MPa | Concrete Rectangular | 275 | 275 | 756.3 | 3225 | 0.24 | 596.67 | G300E | 2700400 | 21.19 | G300E | 0 | 0
2646 | Story44 | C62 | 40 MPa RC Column (27.5 cm x 27.5 cm) | Column | 40MPa | Concrete Rectangular | 275 | 275 | 756.3 | 3225 | 0.24 | 596.67 | G300E | 5429825 | 42.6 | G300E | 0 | 0
2647 | Story44 | C63 | 40 MPa RC Column (27.5 cm x 27.5 cm) | Column | 40MPa | Concrete Rectangular | 275 | 275 | 756.3 | 3225 | 0.24 | 596.67 | G300E | 6150075 | 48.26 | G300E | 0 | 0
2648 | Story44 | C64 | 40 MPa RC Column (27.5 cm x 27.5 cm) | Column | 40MPa | Concrete Rectangular | 275 | 275 | 756.3 | 3250 | 0.25 | 601.3 | G300E | 2457000 | 19.28 | G300E | 0 | 0
2649 | Story44 | C7 | 40 MPa RC Column (27.5 cm x 27.5 cm) | Column | 40MPa | Concrete Rectangular | 275 | 275 | 756.3 | 3225 | 0.24 | 596.67 | G300E | 6150075 | 48.26 | G300E | 0 | 0
2650 | Story44 | C8 | 40 MPa RC Column (27.5 cm x 27.5 cm) | Column | 40MPa | Concrete Rectangular | 275 | 275 | 756.3 | 3250 | 0.25 | 601.3 | G300E | 2457000 | 19.28 | G300E | 0 | 0
2651 | Story44 | C9 | 40 MPa RC Column (27.5 cm x 27.5 cm) | Column | 40MPa | Concrete Rectangular | 275 | 275 | 756.3 | 3225 | 0.24 | 596.67 | G300E | 6174800 | 48.45 | G300E | 0 | 0
2652 | Story45 | C1 | 40 MPa RC Column (25 cm x 25 cm) | Column | 40MPa | Concrete Rectangular | 250 | 250 | 625 | 3250 | 0.2 | 496.94 | G300E | 7258333.33 | 56.95 | G300E | 0 | 0
2653 | Story45 | C10 | 40 MPa RC Column (25 cm x 25 cm) | Column | 40MPa | Concrete Rectangular | 250 | 250 | 625 | 3225 | 0.2 | 493.12 | G300E | 13056950 | 102.45 | G300E | 0 | 0
2654 | Story45 | C11 | 40 MPa RC Column (25 cm x 25 cm) | Column | 40MPa | Concrete Rectangular | 250 | 250 | 625 | 3225 | 0.2 | 493.12 | G300E | 12703275 | 99.67 | G300E | 0 | 0
2655 | Story45 | C12 | 40 MPa RC Column (25 cm x 25 cm) | Column | 40MPa | Concrete Rectangular | 250 | 250 | 625 | 3225 | 0.2 | 493.12 | G300E | 7341175 | 57.6 | G300E | 0 | 0
2656 | Story45 | C13 | 40 MPa RC Column (25 cm x 25 cm) | Column | 40MPa | Concrete Rectangular | 250 | 250 | 625 | 3225 | 0.2 | 493.12 | G300E | 7344400 | 57.63 | G300E | 0 | 0
2657 | Story45 | C14 | 40 MPa RC Column (25 cm x 25 cm) | Column | 40MPa | Concrete Rectangular | 250 | 250 | 625 | 3225 | 0.2 | 493.12 | G300E | 12658125 | 99.32 | G300E | 0 | 0
2658 | Story45 | C15 | 40 MPa RC Column (25 cm x 25 cm) | Column | 40MPa | Concrete Rectangular | 250 | 250 | 625 | 3225 | 0.2 | 493.12 | G300E | 12997825 | 101.99 | G300E | 0 | 0
2659 | Story45 | C16 | 40 MPa RC Column (25 cm x 25 cm) | Column | 40MPa | Concrete Rectangular | 250 | 250 | 625 | 3225 | 0.2 | 493.12 | G300E | 10771500 | 84.52 | G300E | 0 | 0
2660 | Story45 | C17 | 40 MPa RC Column (25 cm x 25 cm) | Column | 40MPa | Concrete Rectangular | 250 | 250 | 625 | 3225 | 0.2 | 493.12 | G300E | 9996425 | 78.44 | G300E | 0 | 0
2661 | Story45 | C18 | 40 MPa RC Column (25 cm x 25 cm) | Column | 40MPa | Concrete Rectangular | 250 | 250 | 625 | 3225 | 0.2 | 493.12 | G300E | 12706500 | 99.7 | G300E | 0 | 0
2662 | Story45 | C19 | 40 MPa RC Column (25 cm x 25 cm) | Column | 40MPa | Concrete Rectangular | 250 | 250 | 625 | 3225 | 0.2 | 493.12 | G300E | 12553850 | 98.5 | G300E | 0 | 0
2663 | Story45 | C2 | 40 MPa RC Column (25 cm x 25 cm) | Column | 40MPa | Concrete Rectangular | 250 | 250 | 625 | 3225 | 0.2 | 493.12 | G300E | 10815575 | 84.86 | G300E | 0 | 0
2664 | Story45 | C20 | 40 MPa RC Column (25 cm x 25 cm) | Column | 40MPa | Concrete Rectangular | 250 | 250 | 625 | 3225 | 0.2 | 493.12 | G300E | 6545675 | 51.36 | G300E | 0 | 0
2665 | Story45 | C21 | 40 MPa RC Column (25 cm x 25 cm) | Column | 40MPa | Concrete Rectangular | 250 | 250 | 625 | 3225 | 0.2 | 493.12 | G300E | 6529550 | 51.23 | G300E | 0 | 0
2666 | Story45 | C22 | 40 MPa RC Column (25 cm x 25 cm) | Column | 40MPa | Concrete Rectangular | 250 | 250 | 625 | 3225 | 0.2 | 493.12 | G300E | 12492575 | 98.02 | G300E | 0 | 0
2667 | Story45 | C23 | 40 MPa RC Column (25 cm x 25 cm) | Column | 40MPa | Concrete Rectangular | 250 | 250 | 625 | 3225 | 0.2 | 493.12 | G300E | 12658125 | 99.32 | G300E | 0 | 0
2668 | Story45 | C24 | 40 MPa RC Column (25 cm x 25 cm) | Column | 40MPa | Concrete Rectangular | 250 | 250 | 625 | 3225 | 0.2 | 493.12 | G300E | 10003950 | 78.49 | G300E | 0 | 0
2669 | Story45 | C25 | 40 MPa RC Column (25 cm x 25 cm) | Column | 40MPa | Concrete Rectangular | 250 | 250 | 625 | 3225 | 0.2 | 493.12 | G300E | 6719825 | 52.73 | G300E | 0 | 0
2670 | Story45 | C26 | 40 MPa RC Column (25 cm x 25 cm) | Column | 40MPa | Concrete Rectangular | 250 | 250 | 625 | 3225 | 0.2 | 493.12 | G300E | 7340100 | 57.59 | G300E | 0 | 0
2671 | Story45 | C27 | 40 MPa RC Column (25 cm x 25 cm) | Column | 40MPa | Concrete Rectangular | 250 | 250 | 625 | 3225 | 0.2 | 493.12 | G300E | 6552125 | 51.41 | G300E | 0 | 0
2672 | Story45 | C3 | 40 MPa RC Column (25 cm x 25 cm) | Column | 40MPa | Concrete Rectangular | 250 | 250 | 625 | 3225 | 0.2 | 493.12 | G300E | 9993200 | 78.41 | G300E | 0 | 0
2673 | Story45 | C30 | 40 MPa RC Column (25 cm x 25 cm) | Column | 40MPa | Concrete Rectangular | 250 | 250 | 625 | 3225 | 0.2 | 493.12 | G300E | 6527400 | 51.22 | G300E | 0 | 0
2674 | Story45 | C31 | 40 MPa RC Column (25 cm x 25 cm) | Column | 40MPa | Concrete Rectangular | 250 | 250 | 625 | 3225 | 0.2 | 493.12 | G300E | 7344400 | 57.63 | G300E | 0 | 0
2675 | Story45 | C32 | 40 MPa RC Column (25 cm x 25 cm) | Column | 40MPa | Concrete Rectangular | 250 | 250 | 625 | 3225 | 0.2 | 493.12 | G300E | 6721975 | 52.74 | G300E | 0 | 0
2676 | Story45 | C33 | 40 MPa RC Column (25 cm x 25 cm) | Column | 40MPa | Concrete Rectangular | 250 | 250 | 625 | 3225 | 0.2 | 493.12 | G300E | 6720900 | 52.73 | G300E | 0 | 0
2677 | Story45 | C34 | 40 MPa RC Column (25 cm x 25 cm) | Column | 40MPa | Concrete Rectangular | 250 | 250 | 625 | 3225 | 0.2 | 493.12 | G300E | 7344400 | 57.63 | G300E | 0 | 0
2678 | Story45 | C35 | 40 MPa RC Column (25 cm x 25 cm) | Column | 40MPa | Concrete Rectangular | 250 | 250 | 625 | 3225 | 0.2 | 493.12 | G300E | 6530625 | 51.24 | G300E | 0 | 0
2679 | Story45 | C38 | 40 MPa RC Column (25 cm x 25 cm) | Column | 40MPa | Concrete Rectangular | 250 | 250 | 625 | 3225 | 0.2 | 493.12 | G300E | 6528475 | 51.22 | G300E | 0 | 0
2680 | Story45 | C39 | 40 MPa RC Column (25 cm x 25 cm) | Column | 40MPa | Concrete Rectangular | 250 | 250 | 625 | 3225 | 0.2 | 493.12 | G300E | 7345475 | 57.64 | G300E | 0 | 0
2681 | Story45 | C4 | 40 MPa RC Column (25 cm x 25 cm) | Column | 40MPa | Concrete Rectangular | 250 | 250 | 625 | 3225 | 0.2 | 493.12 | G300E | 6719825 | 52.73 | G300E | 0 | 0
2682 | Story45 | C40 | 40 MPa RC Column (25 cm x 25 cm) | Column | 40MPa | Concrete Rectangular | 250 | 250 | 625 | 3225 | 0.2 | 493.12 | G300E | 6723050 | 52.75 | G300E | 0 | 0
2683 | Story45 | C41 | 40 MPa RC Column (25 cm x 25 cm) | Column | 40MPa | Concrete Rectangular | 250 | 250 | 625 | 3225 | 0.2 | 493.12 | G300E | 10002875 | 78.49 | G300E | 0 | 0
2684 | Story45 | C42 | 40 MPa RC Column (25 cm x 25 cm) | Column | 40MPa | Concrete Rectangular | 250 | 250 | 625 | 3225 | 0.2 | 493.12 | G300E | 12658125 | 99.32 | G300E | 0 | 0
2685 | Story45 | C43 | 40 MPa RC Column (25 cm x 25 cm) | Column | 40MPa | Concrete Rectangular | 250 | 250 | 625 | 3225 | 0.2 | 493.12 | G300E | 12492575 | 98.02 | G300E | 0 | 0
2686 | Story45 | C44 | 40 MPa RC Column (25 cm x 25 cm) | Column | 40MPa | Concrete Rectangular | 250 | 250 | 625 | 3225 | 0.2 | 493.12 | G300E | 6528475 | 51.22 | G300E | 0 | 0
2687 | Story45 | C45 | 40 MPa RC Column (25 cm x 25 cm) | Column | 40MPa | Concrete Rectangular | 250 | 250 | 625 | 3225 | 0.2 | 493.12 | G300E | 6528475 | 51.22 | G300E | 0 | 0
2688 | Story45 | C46 | 40 MPa RC Column (25 cm x 25 cm) | Column | 40MPa | Concrete Rectangular | 250 | 250 | 625 | 3225 | 0.2 | 493.12 | G300E | 12493650 | 98.03 | G300E | 0 | 0
2689 | Story45 | C47 | 40 MPa RC Column (25 cm x 25 cm) | Column | 40MPa | Concrete Rectangular | 250 | 250 | 625 | 3225 | 0.2 | 493.12 | G300E | 12659200 | 99.33 | G300E | 0 | 0
2690 | Story45 | C48 | 40 MPa RC Column (25 cm x 25 cm) | Column | 40MPa | Concrete Rectangular | 250 | 250 | 625 | 3225 | 0.2 | 493.12 | G300E | 10006100 | 78.51 | G300E | 0 | 0
2691 | Story45 | C49 | 40 MPa RC Column (25 cm x 25 cm) | Column | 40MPa | Concrete Rectangular | 250 | 250 | 625 | 3225 | 0.2 | 493.12 | G300E | 10771500 | 84.52 | G300E | 0 | 0
2692 | Story45 | C5 | 40 MPa RC Column (25 cm x 25 cm) | Column | 40MPa | Concrete Rectangular | 250 | 250 | 625 | 3225 | 0.2 | 493.12 | G300E | 6720900 | 52.73 | G300E | 0 | 0
2693 | Story45 | C50 | 40 MPa RC Column (25 cm x 25 cm) | Column | 40MPa | Concrete Rectangular | 250 | 250 | 625 | 3225 | 0.2 | 493.12 | G300E | 12997825 | 101.99 | G300E | 0 | 0
2694 | Story45 | C51 | 40 MPa RC Column (25 cm x 25 cm) | Column | 40MPa | Concrete Rectangular | 250 | 250 | 625 | 3225 | 0.2 | 493.12 | G300E | 12658125 | 99.32 | G300E | 0 | 0
2695 | Story45 | C52 | 40 MPa RC Column (25 cm x 25 cm) | Column | 40MPa | Concrete Rectangular | 250 | 250 | 625 | 3225 | 0.2 | 493.12 | G300E | 7344400 | 57.63 | G300E | 0 | 0
2696 | Story45 | C53 | 40 MPa RC Column (25 cm x 25 cm) | Column | 40MPa | Concrete Rectangular | 250 | 250 | 625 | 3225 | 0.2 | 493.12 | G300E | 7345475 | 57.64 | G300E | 0 | 0
2697 | Story45 | C54 | 40 MPa RC Column (25 cm x 25 cm) | Column | 40MPa | Concrete Rectangular | 250 | 250 | 625 | 3225 | 0.2 | 493.12 | G300E | 12659200 | 99.33 | G300E | 0 | 0
2698 | Story45 | C55 | 40 MPa RC Column (25 cm x 25 cm) | Column | 40MPa | Concrete Rectangular | 250 | 250 | 625 | 3225 | 0.2 | 493.12 | G300E | 12997825 | 101.99 | G300E | 0 | 0
2699 | Story45 | C56 | 40 MPa RC Column (25 cm x 25 cm) | Column | 40MPa | Concrete Rectangular | 250 | 250 | 625 | 3225 | 0.2 | 493.12 | G300E | 10771500 | 84.52 | G300E | 0 | 0
2700 | Story45 | C57 | 40 MPa RC Column (25 cm x 25 cm) | Column | 40MPa | Concrete Rectangular | 250 | 250 | 625 | 3250 | 0.2 | 496.94 | G300E | 7187916.67 | 56.4 | G300E | 0 | 0
2701 | Story45 | C58 | 40 MPa RC Column (25 cm x 25 cm) | Column | 40MPa | Concrete Rectangular | 250 | 250 | 625 | 3225 | 0.2 | 493.12 | G300E | 10771500 | 84.52 | G300E | 0 | 0
2702 | Story45 | C59 | 40 MPa RC Column (25 cm x 25 cm) | Column | 40MPa | Concrete Rectangular | 250 | 250 | 625 | 3225 | 0.2 | 493.12 | G300E | 10003950 | 78.49 | G300E | 0 | 0
2703 | Story45 | C6 | 40 MPa RC Column (25 cm x 25 cm) | Column | 40MPa | Concrete Rectangular | 250 | 250 | 625 | 3225 | 0.2 | 493.12 | G300E | 10002875 | 78.49 | G300E | 0 | 0
2704 | Story45 | C60 | 40 MPa RC Column (25 cm x 25 cm) | Column | 40MPa | Concrete Rectangular | 250 | 250 | 625 | 3225 | 0.2 | 493.12 | G300E | 6721975 | 52.74 | G300E | 0 | 0
2705 | Story45 | C61 | 40 MPa RC Column (25 cm x 25 cm) | Column | 40MPa | Concrete Rectangular | 250 | 250 | 625 | 3225 | 0.2 | 493.12 | G300E | 6723050 | 52.75 | G300E | 0 | 0
2706 | Story45 | C62 | 40 MPa RC Column (25 cm x 25 cm) | Column | 40MPa | Concrete Rectangular | 250 | 250 | 625 | 3225 | 0.2 | 493.12 | G300E | 10006100 | 78.51 | G300E | 0 | 0
2707 | Story45 | C63 | 40 MPa RC Column (25 cm x 25 cm) | Column | 40MPa | Concrete Rectangular | 250 | 250 | 625 | 3225 | 0.2 | 493.12 | G300E | 10771500 | 84.52 | G300E | 0 | 0
2708 | Story45 | C64 | 40 MPa RC Column (25 cm x 25 cm) | Column | 40MPa | Concrete Rectangular | 250 | 250 | 625 | 3250 | 0.2 | 496.94 | G300E | 7190083.33 | 56.42 | G300E | 0 | 0
2709 | Story45 | C7 | 40 MPa RC Column (25 cm x 25 cm) | Column | 40MPa | Concrete Rectangular | 250 | 250 | 625 | 3225 | 0.2 | 493.12 | G300E | 10771500 | 84.52 | G300E | 0 | 0
2710 | Story45 | C8 | 40 MPa RC Column (25 cm x 25 cm) | Column | 40MPa | Concrete Rectangular | 250 | 250 | 625 | 3250 | 0.2 | 496.94 | G300E | 7187916.67 | 56.4 | G300E | 0 | 0
2711 | Story45 | C9 | 40 MPa RC Column (25 cm x 25 cm) | Column | 40MPa | Concrete Rectangular | 250 | 250 | 625 | 3225 | 0.2 | 493.12 | G300E | 10803750 | 84.77 | G300E | 0 | 0
2712 | Story46 | C1 | 40 MPa RC Column (25 cm x 25 cm) | Column | 40MPa | Concrete Rectangular | 250 | 250 | 625 | 3250 | 0.2 | 496.94 | G300E | 5567250 | 43.68 | G300E | 0 | 0
2713 | Story46 | C10 | 40 MPa RC Column (25 cm x 25 cm) | Column | 40MPa | Concrete Rectangular | 250 | 250 | 625 | 3225 | 0.2 | 493.12 | G300E | 9786800 | 76.79 | G300E | 0 | 0
2714 | Story46 | C11 | 40 MPa RC Column (25 cm x 25 cm) | Column | 40MPa | Concrete Rectangular | 250 | 250 | 625 | 3225 | 0.2 | 493.12 | G300E | 9426675 | 73.97 | G300E | 0 | 0
2715 | Story46 | C12 | 40 MPa RC Column (25 cm x 25 cm) | Column | 40MPa | Concrete Rectangular | 250 | 250 | 625 | 3225 | 0.2 | 493.12 | G300E | 2478950 | 19.45 | G300E | 0 | 0
2716 | Story46 | C13 | 40 MPa RC Column (25 cm x 25 cm) | Column | 40MPa | Concrete Rectangular | 250 | 250 | 625 | 3225 | 0.2 | 493.12 | G300E | 2483250 | 19.48 | G300E | 0 | 0
2717 | Story46 | C14 | 40 MPa RC Column (25 cm x 25 cm) | Column | 40MPa | Concrete Rectangular | 250 | 250 | 625 | 3225 | 0.2 | 493.12 | G300E | 9370775 | 73.53 | G300E | 0 | 0
2718 | Story46 | C15 | 40 MPa RC Column (25 cm x 25 cm) | Column | 40MPa | Concrete Rectangular | 250 | 250 | 625 | 3225 | 0.2 | 493.12 | G300E | 9738425 | 76.41 | G300E | 0 | 0
2719 | Story46 | C16 | 40 MPa RC Column (25 cm x 25 cm) | Column | 40MPa | Concrete Rectangular | 250 | 250 | 625 | 3225 | 0.2 | 493.12 | G300E | 7836750 | 61.49 | G300E | 0 | 0
2720 | Story46 | C17 | 40 MPa RC Column (25 cm x 25 cm) | Column | 40MPa | Concrete Rectangular | 250 | 250 | 625 | 3225 | 0.2 | 493.12 | G300E | 6956325 | 54.58 | G300E | 0 | 0
2721 | Story46 | C18 | 40 MPa RC Column (25 cm x 25 cm) | Column | 40MPa | Concrete Rectangular | 250 | 250 | 625 | 3225 | 0.2 | 493.12 | G300E | 9427750 | 73.97 | G300E | 0 | 0
2722 | Story46 | C19 | 40 MPa RC Column (25 cm x 25 cm) | Column | 40MPa | Concrete Rectangular | 250 | 250 | 625 | 3225 | 0.2 | 493.12 | G300E | 9191250 | 72.12 | G300E | 0 | 0
2723 | Story46 | C2 | 40 MPa RC Column (25 cm x 25 cm) | Column | 40MPa | Concrete Rectangular | 250 | 250 | 625 | 3225 | 0.2 | 493.12 | G300E | 7937800 | 62.28 | G300E | 0 | 0
2724 | Story46 | C20 | 40 MPa RC Column (25 cm x 25 cm) | Column | 40MPa | Concrete Rectangular | 250 | 250 | 625 | 3225 | 0.2 | 493.12 | G300E | 2340275 | 18.36 | G300E | 0 | 0
2725 | Story46 | C21 | 40 MPa RC Column (25 cm x 25 cm) | Column | 40MPa | Concrete Rectangular | 250 | 250 | 625 | 3225 | 0.2 | 493.12 | G300E | 2334900 | 18.32 | G300E | 0 | 0
2726 | Story46 | C22 | 40 MPa RC Column (25 cm x 25 cm) | Column | 40MPa | Concrete Rectangular | 250 | 250 | 625 | 3225 | 0.2 | 493.12 | G300E | 9141800 | 71.73 | G300E | 0 | 0
2727 | Story46 | C23 | 40 MPa RC Column (25 cm x 25 cm) | Column | 40MPa | Concrete Rectangular | 250 | 250 | 625 | 3225 | 0.2 | 493.12 | G300E | 9370775 | 73.53 | G300E | 0 | 0
2728 | Story46 | C24 | 40 MPa RC Column (25 cm x 25 cm) | Column | 40MPa | Concrete Rectangular | 250 | 250 | 625 | 3225 | 0.2 | 493.12 | G300E | 6962775 | 54.63 | G300E | 0 | 0
2729 | Story46 | C25 | 40 MPa RC Column (25 cm x 25 cm) | Column | 40MPa | Concrete Rectangular | 250 | 250 | 625 | 3225 | 0.2 | 493.12 | G300E | 4074250 | 31.97 | G300E | 0 | 0
2730 | Story46 | C26 | 40 MPa RC Column (25 cm x 25 cm) | Column | 40MPa | Concrete Rectangular | 250 | 250 | 625 | 3225 | 0.2 | 493.12 | G300E | 2477875 | 19.44 | G300E | 0 | 0
2731 | Story46 | C27 | 40 MPa RC Column (25 cm x 25 cm) | Column | 40MPa | Concrete Rectangular | 250 | 250 | 625 | 3225 | 0.2 | 493.12 | G300E | 2351025 | 18.45 | G300E | 0 | 0
2732 | Story46 | C3 | 40 MPa RC Column (25 cm x 25 cm) | Column | 40MPa | Concrete Rectangular | 250 | 250 | 625 | 3225 | 0.2 | 493.12 | G300E | 6954175 | 54.57 | G300E | 0 | 0
2733 | Story46 | C30 | 40 MPa RC Column (25 cm x 25 cm) | Column | 40MPa | Concrete Rectangular | 250 | 250 | 625 | 3225 | 0.2 | 493.12 | G300E | 2333825 | 18.31 | G300E | 0 | 0
2734 | Story46 | C31 | 40 MPa RC Column (25 cm x 25 cm) | Column | 40MPa | Concrete Rectangular | 250 | 250 | 625 | 3225 | 0.2 | 493.12 | G300E | 2481100 | 19.47 | G300E | 0 | 0
2735 | Story46 | C32 | 40 MPa RC Column (25 cm x 25 cm) | Column | 40MPa | Concrete Rectangular | 250 | 250 | 625 | 3225 | 0.2 | 493.12 | G300E | 4076400 | 31.98 | G300E | 0 | 0
2736 | Story46 | C33 | 40 MPa RC Column (25 cm x 25 cm) | Column | 40MPa | Concrete Rectangular | 250 | 250 | 625 | 3225 | 0.2 | 493.12 | G300E | 4076400 | 31.98 | G300E | 0 | 0
2737 | Story46 | C34 | 40 MPa RC Column (25 cm x 25 cm) | Column | 40MPa | Concrete Rectangular | 250 | 250 | 625 | 3225 | 0.2 | 493.12 | G300E | 2483250 | 19.48 | G300E | 0 | 0
2738 | Story46 | C35 | 40 MPa RC Column (25 cm x 25 cm) | Column | 40MPa | Concrete Rectangular | 250 | 250 | 625 | 3225 | 0.2 | 493.12 | G300E | 2335975 | 18.33 | G300E | 0 | 0
2739 | Story46 | C38 | 40 MPa RC Column (25 cm x 25 cm) | Column | 40MPa | Concrete Rectangular | 250 | 250 | 625 | 3225 | 0.2 | 493.12 | G300E | 2334900 | 18.32 | G300E | 0 | 0
2740 | Story46 | C39 | 40 MPa RC Column (25 cm x 25 cm) | Column | 40MPa | Concrete Rectangular | 250 | 250 | 625 | 3225 | 0.2 | 493.12 | G300E | 2482175 | 19.48 | G300E | 0 | 0
2741 | Story46 | C4 | 40 MPa RC Column (25 cm x 25 cm) | Column | 40MPa | Concrete Rectangular | 250 | 250 | 625 | 3225 | 0.2 | 493.12 | G300E | 4074250 | 31.97 | G300E | 0 | 0
2742 | Story46 | C40 | 40 MPa RC Column (25 cm x 25 cm) | Column | 40MPa | Concrete Rectangular | 250 | 250 | 625 | 3225 | 0.2 | 493.12 | G300E | 4076400 | 31.98 | G300E | 0 | 0
2743 | Story46 | C41 | 40 MPa RC Column (25 cm x 25 cm) | Column | 40MPa | Concrete Rectangular | 250 | 250 | 625 | 3225 | 0.2 | 493.12 | G300E | 6962775 | 54.63 | G300E | 0 | 0
2744 | Story46 | C42 | 40 MPa RC Column (25 cm x 25 cm) | Column | 40MPa | Concrete Rectangular | 250 | 250 | 625 | 3225 | 0.2 | 493.12 | G300E | 9370775 | 73.53 | G300E | 0 | 0
2745 | Story46 | C43 | 40 MPa RC Column (25 cm x 25 cm) | Column | 40MPa | Concrete Rectangular | 250 | 250 | 625 | 3225 | 0.2 | 493.12 | G300E | 9141800 | 71.73 | G300E | 0 | 0
2746 | Story46 | C44 | 40 MPa RC Column (25 cm x 25 cm) | Column | 40MPa | Concrete Rectangular | 250 | 250 | 625 | 3225 | 0.2 | 493.12 | G300E | 2334900 | 18.32 | G300E | 0 | 0
2747 | Story46 | C45 | 40 MPa RC Column (25 cm x 25 cm) | Column | 40MPa | Concrete Rectangular | 250 | 250 | 625 | 3225 | 0.2 | 493.12 | G300E | 2334900 | 18.32 | G300E | 0 | 0
2748 | Story46 | C46 | 40 MPa RC Column (25 cm x 25 cm) | Column | 40MPa | Concrete Rectangular | 250 | 250 | 625 | 3225 | 0.2 | 493.12 | G300E | 9142875 | 71.74 | G300E | 0 | 0
2749 | Story46 | C47 | 40 MPa RC Column (25 cm x 25 cm) | Column | 40MPa | Concrete Rectangular | 250 | 250 | 625 | 3225 | 0.2 | 493.12 | G300E | 9371850 | 73.54 | G300E | 0 | 0
2750 | Story46 | C48 | 40 MPa RC Column (25 cm x 25 cm) | Column | 40MPa | Concrete Rectangular | 250 | 250 | 625 | 3225 | 0.2 | 493.12 | G300E | 6961700 | 54.62 | G300E | 0 | 0
2751 | Story46 | C49 | 40 MPa RC Column (25 cm x 25 cm) | Column | 40MPa | Concrete Rectangular | 250 | 250 | 625 | 3225 | 0.2 | 493.12 | G300E | 7835675 | 61.48 | G300E | 0 | 0
2752 | Story46 | C5 | 40 MPa RC Column (25 cm x 25 cm) | Column | 40MPa | Concrete Rectangular | 250 | 250 | 625 | 3225 | 0.2 | 493.12 | G300E | 4076400 | 31.98 | G300E | 0 | 0
2753 | Story46 | C50 | 40 MPa RC Column (25 cm x 25 cm) | Column | 40MPa | Concrete Rectangular | 250 | 250 | 625 | 3225 | 0.2 | 493.12 | G300E | 9738425 | 76.41 | G300E | 0 | 0
2754 | Story46 | C51 | 40 MPa RC Column (25 cm x 25 cm) | Column | 40MPa | Concrete Rectangular | 250 | 250 | 625 | 3225 | 0.2 | 493.12 | G300E | 9370775 | 73.53 | G300E | 0 | 0
2755 | Story46 | C52 | 40 MPa RC Column (25 cm x 25 cm) | Column | 40MPa | Concrete Rectangular | 250 | 250 | 625 | 3225 | 0.2 | 493.12 | G300E | 2481100 | 19.47 | G300E | 0 | 0
2756 | Story46 | C53 | 40 MPa RC Column (25 cm x 25 cm) | Column | 40MPa | Concrete Rectangular | 250 | 250 | 625 | 3225 | 0.2 | 493.12 | G300E | 2482175 | 19.48 | G300E | 0 | 0
2757 | Story46 | C54 | 40 MPa RC Column (25 cm x 25 cm) | Column | 40MPa | Concrete Rectangular | 250 | 250 | 625 | 3225 | 0.2 | 493.12 | G300E | 9371850 | 73.54 | G300E | 0 | 0
2758 | Story46 | C55 | 40 MPa RC Column (25 cm x 25 cm) | Column | 40MPa | Concrete Rectangular | 250 | 250 | 625 | 3225 | 0.2 | 493.12 | G300E | 9738425 | 76.41 | G300E | 0 | 0
2759 | Story46 | C56 | 40 MPa RC Column (25 cm x 25 cm) | Column | 40MPa | Concrete Rectangular | 250 | 250 | 625 | 3225 | 0.2 | 493.12 | G300E | 7837825 | 61.5 | G300E | 0 | 0
2760 | Story46 | C57 | 40 MPa RC Column (25 cm x 25 cm) | Column | 40MPa | Concrete Rectangular | 250 | 250 | 625 | 3250 | 0.2 | 496.94 | G300E | 5496833.33 | 43.13 | G300E | 0 | 0
2761 | Story46 | C58 | 40 MPa RC Column (25 cm x 25 cm) | Column | 40MPa | Concrete Rectangular | 250 | 250 | 625 | 3225 | 0.2 | 493.12 | G300E | 7836750 | 61.49 | G300E | 0 | 0
2762 | Story46 | C59 | 40 MPa RC Column (25 cm x 25 cm) | Column | 40MPa | Concrete Rectangular | 250 | 250 | 625 | 3225 | 0.2 | 493.12 | G300E | 6962775 | 54.63 | G300E | 0 | 0
2763 | Story46 | C6 | 40 MPa RC Column (25 cm x 25 cm) | Column | 40MPa | Concrete Rectangular | 250 | 250 | 625 | 3225 | 0.2 | 493.12 | G300E | 6962775 | 54.63 | G300E | 0 | 0
2764 | Story46 | C60 | 40 MPa RC Column (25 cm x 25 cm) | Column | 40MPa | Concrete Rectangular | 250 | 250 | 625 | 3225 | 0.2 | 493.12 | G300E | 4076400 | 31.98 | G300E | 0 | 0
2765 | Story46 | C61 | 40 MPa RC Column (25 cm x 25 cm) | Column | 40MPa | Concrete Rectangular | 250 | 250 | 625 | 3225 | 0.2 | 493.12 | G300E | 4076400 | 31.98 | G300E | 0 | 0
2766 | Story46 | C62 | 40 MPa RC Column (25 cm x 25 cm) | Column | 40MPa | Concrete Rectangular | 250 | 250 | 625 | 3225 | 0.2 | 493.12 | G300E | 6961700 | 54.62 | G300E | 0 | 0
2767 | Story46 | C63 | 40 MPa RC Column (25 cm x 25 cm) | Column | 40MPa | Concrete Rectangular | 250 | 250 | 625 | 3225 | 0.2 | 493.12 | G300E | 7837825 | 61.5 | G300E | 0 | 0
2768 | Story46 | C64 | 40 MPa RC Column (25 cm x 25 cm) | Column | 40MPa | Concrete Rectangular | 250 | 250 | 625 | 3250 | 0.2 | 496.94 | G300E | 5499000 | 43.15 | G300E | 0 | 0
2769 | Story46 | C7 | 40 MPa RC Column (25 cm x 25 cm) | Column | 40MPa | Concrete Rectangular | 250 | 250 | 625 | 3225 | 0.2 | 493.12 | G300E | 7835675 | 61.48 | G300E | 0 | 0
2770 | Story46 | C8 | 40 MPa RC Column (25 cm x 25 cm) | Column | 40MPa | Concrete Rectangular | 250 | 250 | 625 | 3250 | 0.2 | 496.94 | G300E | 5496833.33 | 43.13 | G300E | 0 | 0
2771 | Story46 | C9 | 40 MPa RC Column (25 cm x 25 cm) | Column | 40MPa | Concrete Rectangular | 250 | 250 | 625 | 3225 | 0.2 | 493.12 | G300E | 7910925 | 62.07 | G300E | 0 | 0
2772 | Story47 | C1 | 40 MPa RC Column (25 cm x 25 cm) | Column | 40MPa | Concrete Rectangular | 250 | 250 | 625 | 3250 | 0.2 | 496.94 | G300E | 3342083.33 | 26.22 | G300E | 0 | 0
2773 | Story47 | C10 | 40 MPa RC Column (25 cm x 25 cm) | Column | 40MPa | Concrete Rectangular | 250 | 250 | 625 | 3225 | 0.2 | 493.12 | G300E | 5103025 | 40.04 | G300E | 0 | 0
2774 | Story47 | C11 | 40 MPa RC Column (25 cm x 25 cm) | Column | 40MPa | Concrete Rectangular | 250 | 250 | 625 | 3225 | 0.2 | 493.12 | G300E | 5041750 | 39.56 | G300E | 0 | 0
2775 | Story47 | C12 | 40 MPa RC Column (25 cm x 25 cm) | Column | 40MPa | Concrete Rectangular | 250 | 250 | 625 | 3225 | 0.2 | 493.12 | G300E | 2015625 | 15.82 | G300E | 0 | 0
2776 | Story47 | C13 | 40 MPa RC Column (25 cm x 25 cm) | Column | 40MPa | Concrete Rectangular | 250 | 250 | 625 | 3225 | 0.2 | 493.12 | G300E | 2015625 | 15.82 | G300E | 0 | 0
2777 | Story47 | C14 | 40 MPa RC Column (25 cm x 25 cm) | Column | 40MPa | Concrete Rectangular | 250 | 250 | 625 | 3225 | 0.2 | 493.12 | G300E | 5022400 | 39.41 | G300E | 0 | 0
2778 | Story47 | C15 | 40 MPa RC Column (25 cm x 25 cm) | Column | 40MPa | Concrete Rectangular | 250 | 250 | 625 | 3225 | 0.2 | 493.12 | G300E | 5090125 | 39.94 | G300E | 0 | 0
2779 | Story47 | C16 | 40 MPa RC Column (25 cm x 25 cm) | Column | 40MPa | Concrete Rectangular | 250 | 250 | 625 | 3225 | 0.2 | 493.12 | G300E | 3916225 | 30.73 | G300E | 0 | 0
2780 | Story47 | C17 | 40 MPa RC Column (25 cm x 25 cm) | Column | 40MPa | Concrete Rectangular | 250 | 250 | 625 | 3225 | 0.2 | 493.12 | G300E | 3479775 | 27.3 | G300E | 0 | 0
2781 | Story47 | C18 | 40 MPa RC Column (25 cm x 25 cm) | Column | 40MPa | Concrete Rectangular | 250 | 250 | 625 | 3225 | 0.2 | 493.12 | G300E | 5041750 | 39.56 | G300E | 0 | 0
2782 | Story47 | C19 | 40 MPa RC Column (25 cm x 25 cm) | Column | 40MPa | Concrete Rectangular | 250 | 250 | 625 | 3225 | 0.2 | 493.12 | G300E | 4971875 | 39.01 | G300E | 0 | 0
2783 | Story47 | C2 | 40 MPa RC Column (25 cm x 25 cm) | Column | 40MPa | Concrete Rectangular | 250 | 250 | 625 | 3225 | 0.2 | 493.12 | G300E | 3972125 | 31.17 | G300E | 0 | 0
2784 | Story47 | C20 | 40 MPa RC Column (25 cm x 25 cm) | Column | 40MPa | Concrete Rectangular | 250 | 250 | 625 | 3225 | 0.2 | 493.12 | G300E | 2015625 | 15.82 | G300E | 0 | 0
2785 | Story47 | C21 | 40 MPa RC Column (25 cm x 25 cm) | Column | 40MPa | Concrete Rectangular | 250 | 250 | 625 | 3225 | 0.2 | 493.12 | G300E | 2015625 | 15.82 | G300E | 0 | 0
2786 | Story47 | C22 | 40 MPa RC Column (25 cm x 25 cm) | Column | 40MPa | Concrete Rectangular | 250 | 250 | 625 | 3225 | 0.2 | 493.12 | G300E | 4958975 | 38.91 | G300E | 0 | 0
2787 | Story47 | C23 | 40 MPa RC Column (25 cm x 25 cm) | Column | 40MPa | Concrete Rectangular | 250 | 250 | 625 | 3225 | 0.2 | 493.12 | G300E | 5022400 | 39.41 | G300E | 0 | 0
2788 | Story47 | C24 | 40 MPa RC Column (25 cm x 25 cm) | Column | 40MPa | Concrete Rectangular | 250 | 250 | 625 | 3225 | 0.2 | 493.12 | G300E | 3481925 | 27.32 | G300E | 0 | 0
2789 | Story47 | C25 | 40 MPa RC Column (25 cm x 25 cm) | Column | 40MPa | Concrete Rectangular | 250 | 250 | 625 | 3225 | 0.2 | 493.12 | G300E | 2015625 | 15.82 | G300E | 0 | 0
2790 | Story47 | C26 | 40 MPa RC Column (25 cm x 25 cm) | Column | 40MPa | Concrete Rectangular | 250 | 250 | 625 | 3225 | 0.2 | 493.12 | G300E | 2015625 | 15.82 | G300E | 0 | 0
2791 | Story47 | C27 | 40 MPa RC Column (25 cm x 25 cm) | Column | 40MPa | Concrete Rectangular | 250 | 250 | 625 | 3225 | 0.2 | 493.12 | G300E | 2015625 | 15.82 | G300E | 0 | 0
2792 | Story47 | C3 | 40 MPa RC Column (25 cm x 25 cm) | Column | 40MPa | Concrete Rectangular | 250 | 250 | 625 | 3225 | 0.2 | 493.12 | G300E | 3479775 | 27.3 | G300E | 0 | 0
2793 | Story47 | C30 | 40 MPa RC Column (25 cm x 25 cm) | Column | 40MPa | Concrete Rectangular | 250 | 250 | 625 | 3225 | 0.2 | 493.12 | G300E | 2015625 | 15.82 | G300E | 0 | 0
2794 | Story47 | C31 | 40 MPa RC Column (25 cm x 25 cm) | Column | 40MPa | Concrete Rectangular | 250 | 250 | 625 | 3225 | 0.2 | 493.12 | G300E | 2015625 | 15.82 | G300E | 0 | 0
2795 | Story47 | C32 | 40 MPa RC Column (25 cm x 25 cm) | Column | 40MPa | Concrete Rectangular | 250 | 250 | 625 | 3225 | 0.2 | 493.12 | G300E | 2015625 | 15.82 | G300E | 0 | 0
2796 | Story47 | C33 | 40 MPa RC Column (25 cm x 25 cm) | Column | 40MPa | Concrete Rectangular | 250 | 250 | 625 | 3225 | 0.2 | 493.12 | G300E | 2015625 | 15.82 | G300E | 0 | 0
2797 | Story47 | C34 | 40 MPa RC Column (25 cm x 25 cm) | Column | 40MPa | Concrete Rectangular | 250 | 250 | 625 | 3225 | 0.2 | 493.12 | G300E | 2015625 | 15.82 | G300E | 0 | 0
2798 | Story47 | C35 | 40 MPa RC Column (25 cm x 25 cm) | Column | 40MPa | Concrete Rectangular | 250 | 250 | 625 | 3225 | 0.2 | 493.12 | G300E | 2015625 | 15.82 | G300E | 0 | 0
2799 | Story47 | C38 | 40 MPa RC Column (25 cm x 25 cm) | Column | 40MPa | Concrete Rectangular | 250 | 250 | 625 | 3225 | 0.2 | 493.12 | G300E | 2015625 | 15.82 | G300E | 0 | 0
2800 | Story47 | C39 | 40 MPa RC Column (25 cm x 25 cm) | Column | 40MPa | Concrete Rectangular | 250 | 250 | 625 | 3225 | 0.2 | 493.12 | G300E | 2015625 | 15.82 | G300E | 0 | 0
2801 | Story47 | C4 | 40 MPa RC Column (25 cm x 25 cm) | Column | 40MPa | Concrete Rectangular | 250 | 250 | 625 | 3225 | 0.2 | 493.12 | G300E | 2015625 | 15.82 | G300E | 0 | 0
2802 | Story47 | C40 | 40 MPa RC Column (25 cm x 25 cm) | Column | 40MPa | Concrete Rectangular | 250 | 250 | 625 | 3225 | 0.2 | 493.12 | G300E | 2015625 | 15.82 | G300E | 0 | 0
2803 | Story47 | C41 | 40 MPa RC Column (25 cm x 25 cm) | Column | 40MPa | Concrete Rectangular | 250 | 250 | 625 | 3225 | 0.2 | 493.12 | G300E | 3481925 | 27.32 | G300E | 0 | 0
2804 | Story47 | C42 | 40 MPa RC Column (25 cm x 25 cm) | Column | 40MPa | Concrete Rectangular | 250 | 250 | 625 | 3225 | 0.2 | 493.12 | G300E | 5022400 | 39.41 | G300E | 0 | 0
2805 | Story47 | C43 | 40 MPa RC Column (25 cm x 25 cm) | Column | 40MPa | Concrete Rectangular | 250 | 250 | 625 | 3225 | 0.2 | 493.12 | G300E | 4958975 | 38.91 | G300E | 0 | 0
2806 | Story47 | C44 | 40 MPa RC Column (25 cm x 25 cm) | Column | 40MPa | Concrete Rectangular | 250 | 250 | 625 | 3225 | 0.2 | 493.12 | G300E | 2015625 | 15.82 | G300E | 0 | 0
2807 | Story47 | C45 | 40 MPa RC Column (25 cm x 25 cm) | Column | 40MPa | Concrete Rectangular | 250 | 250 | 625 | 3225 | 0.2 | 493.12 | G300E | 2015625 | 15.82 | G300E | 0 | 0
2808 | Story47 | C46 | 40 MPa RC Column (25 cm x 25 cm) | Column | 40MPa | Concrete Rectangular | 250 | 250 | 625 | 3225 | 0.2 | 493.12 | G300E | 4958975 | 38.91 | G300E | 0 | 0
2809 | Story47 | C47 | 40 MPa RC Column (25 cm x 25 cm) | Column | 40MPa | Concrete Rectangular | 250 | 250 | 625 | 3225 | 0.2 | 493.12 | G300E | 5022400 | 39.41 | G300E | 0 | 0
2810 | Story47 | C48 | 40 MPa RC Column (25 cm x 25 cm) | Column | 40MPa | Concrete Rectangular | 250 | 250 | 625 | 3225 | 0.2 | 493.12 | G300E | 3481925 | 27.32 | G300E | 0 | 0
2811 | Story47 | C49 | 40 MPa RC Column (25 cm x 25 cm) | Column | 40MPa | Concrete Rectangular | 250 | 250 | 625 | 3225 | 0.2 | 493.12 | G300E | 3916225 | 30.73 | G300E | 0 | 0
2812 | Story47 | C5 | 40 MPa RC Column (25 cm x 25 cm) | Column | 40MPa | Concrete Rectangular | 250 | 250 | 625 | 3225 | 0.2 | 493.12 | G300E | 2015625 | 15.82 | G300E | 0 | 0
2813 | Story47 | C50 | 40 MPa RC Column (25 cm x 25 cm) | Column | 40MPa | Concrete Rectangular | 250 | 250 | 625 | 3225 | 0.2 | 493.12 | G300E | 5090125 | 39.94 | G300E | 0 | 0
2814 | Story47 | C51 | 40 MPa RC Column (25 cm x 25 cm) | Column | 40MPa | Concrete Rectangular | 250 | 250 | 625 | 3225 | 0.2 | 493.12 | G300E | 5022400 | 39.41 | G300E | 0 | 0
2815 | Story47 | C52 | 40 MPa RC Column (25 cm x 25 cm) | Column | 40MPa | Concrete Rectangular | 250 | 250 | 625 | 3225 | 0.2 | 493.12 | G300E | 2015625 | 15.82 | G300E | 0 | 0
2816 | Story47 | C53 | 40 MPa RC Column (25 cm x 25 cm) | Column | 40MPa | Concrete Rectangular | 250 | 250 | 625 | 3225 | 0.2 | 493.12 | G300E | 2015625 | 15.82 | G300E | 0 | 0
2817 | Story47 | C54 | 40 MPa RC Column (25 cm x 25 cm) | Column | 40MPa | Concrete Rectangular | 250 | 250 | 625 | 3225 | 0.2 | 493.12 | G300E | 5022400 | 39.41 | G300E | 0 | 0
2818 | Story47 | C55 | 40 MPa RC Column (25 cm x 25 cm) | Column | 40MPa | Concrete Rectangular | 250 | 250 | 625 | 3225 | 0.2 | 493.12 | G300E | 5090125 | 39.94 | G300E | 0 | 0
2819 | Story47 | C56 | 40 MPa RC Column (25 cm x 25 cm) | Column | 40MPa | Concrete Rectangular | 250 | 250 | 625 | 3225 | 0.2 | 493.12 | G300E | 3917300 | 30.74 | G300E | 0 | 0
2820 | Story47 | C57 | 40 MPa RC Column (25 cm x 25 cm) | Column | 40MPa | Concrete Rectangular | 250 | 250 | 625 | 3250 | 0.2 | 496.94 | G300E | 3287916.67 | 25.8 | G300E | 0 | 0
2821 | Story47 | C58 | 40 MPa RC Column (25 cm x 25 cm) | Column | 40MPa | Concrete Rectangular | 250 | 250 | 625 | 3225 | 0.2 | 493.12 | G300E | 3915150 | 30.72 | G300E | 0 | 0
2822 | Story47 | C59 | 40 MPa RC Column (25 cm x 25 cm) | Column | 40MPa | Concrete Rectangular | 250 | 250 | 625 | 3225 | 0.2 | 493.12 | G300E | 3481925 | 27.32 | G300E | 0 | 0
2823 | Story47 | C6 | 40 MPa RC Column (25 cm x 25 cm) | Column | 40MPa | Concrete Rectangular | 250 | 250 | 625 | 3225 | 0.2 | 493.12 | G300E | 3481925 | 27.32 | G300E | 0 | 0
2824 | Story47 | C60 | 40 MPa RC Column (25 cm x 25 cm) | Column | 40MPa | Concrete Rectangular | 250 | 250 | 625 | 3225 | 0.2 | 493.12 | G300E | 2015625 | 15.82 | G300E | 0 | 0
2825 | Story47 | C61 | 40 MPa RC Column (25 cm x 25 cm) | Column | 40MPa | Concrete Rectangular | 250 | 250 | 625 | 3225 | 0.2 | 493.12 | G300E | 2015625 | 15.82 | G300E | 0 | 0
2826 | Story47 | C62 | 40 MPa RC Column (25 cm x 25 cm) | Column | 40MPa | Concrete Rectangular | 250 | 250 | 625 | 3225 | 0.2 | 493.12 | G300E | 3481925 | 27.32 | G300E | 0 | 0
2827 | Story47 | C63 | 40 MPa RC Column (25 cm x 25 cm) | Column | 40MPa | Concrete Rectangular | 250 | 250 | 625 | 3225 | 0.2 | 493.12 | G300E | 3917300 | 30.74 | G300E | 0 | 0
2828 | Story47 | C64 | 40 MPa RC Column (25 cm x 25 cm) | Column | 40MPa | Concrete Rectangular | 250 | 250 | 625 | 3250 | 0.2 | 496.94 | G300E | 3289000 | 25.81 | G300E | 0 | 0
2829 | Story47 | C7 | 40 MPa RC Column (25 cm x 25 cm) | Column | 40MPa | Concrete Rectangular | 250 | 250 | 625 | 3225 | 0.2 | 493.12 | G300E | 3915150 | 30.72 | G300E | 0 | 0
2830 | Story47 | C8 | 40 MPa RC Column (25 cm x 25 cm) | Column | 40MPa | Concrete Rectangular | 250 | 250 | 625 | 3250 | 0.2 | 496.94 | G300E | 3287916.67 | 25.8 | G300E | 0 | 0
2831 | Story47 | C9 | 40 MPa RC Column (25 cm x 25 cm) | Column | 40MPa | Concrete Rectangular | 250 | 250 | 625 | 3225 | 0.2 | 493.12 | G300E | 3959225 | 31.07 | G300E | 0 | 0
2832 | Story48 | C1 | 40 MPa RC Column (25 cm x 25 cm) | Column | 40MPa | Concrete Rectangular | 250 | 250 | 625 | 3250 | 0.2 | 496.94 | G300E | 2414750 | 18.95 | G300E | 0 | 0
2833 | Story48 | C10 | 40 MPa RC Column (25 cm x 25 cm) | Column | 40MPa | Concrete Rectangular | 250 | 250 | 625 | 3225 | 0.2 | 493.12 | G300E | 2294050 | 18 | G300E | 0 | 0
2834 | Story48 | C11 | 40 MPa RC Column (25 cm x 25 cm) | Column | 40MPa | Concrete Rectangular | 250 | 250 | 625 | 3225 | 0.2 | 493.12 | G300E | 2331675 | 18.3 | G300E | 0 | 0
2835 | Story48 | C12 | 40 MPa RC Column (25 cm x 25 cm) | Column | 40MPa | Concrete Rectangular | 250 | 250 | 625 | 3225 | 0.2 | 493.12 | G300E | 2015625 | 15.82 | G300E | 0 | 0
2836 | Story48 | C13 | 40 MPa RC Column (25 cm x 25 cm) | Column | 40MPa | Concrete Rectangular | 250 | 250 | 625 | 3225 | 0.2 | 493.12 | G300E | 2015625 | 15.82 | G300E | 0 | 0
2837 | Story48 | C14 | 40 MPa RC Column (25 cm x 25 cm) | Column | 40MPa | Concrete Rectangular | 250 | 250 | 625 | 3225 | 0.2 | 493.12 | G300E | 2315550 | 18.17 | G300E | 0 | 0
2838 | Story48 | C15 | 40 MPa RC Column (25 cm x 25 cm) | Column | 40MPa | Concrete Rectangular | 250 | 250 | 625 | 3225 | 0.2 | 493.12 | G300E | 2282225 | 17.91 | G300E | 0 | 0
2839 | Story48 | C16 | 40 MPa RC Column (25 cm x 25 cm) | Column | 40MPa | Concrete Rectangular | 250 | 250 | 625 | 3225 | 0.2 | 493.12 | G300E | 3445375 | 27.03 | G300E | 0 | 0
2840 | Story48 | C17 | 40 MPa RC Column (25 cm x 25 cm) | Column | 40MPa | Concrete Rectangular | 250 | 250 | 625 | 3225 | 0.2 | 493.12 | G300E | 3045475 | 23.9 | G300E | 0 | 0
2841 | Story48 | C18 | 40 MPa RC Column (25 cm x 25 cm) | Column | 40MPa | Concrete Rectangular | 250 | 250 | 625 | 3225 | 0.2 | 493.12 | G300E | 2331675 | 18.3 | G300E | 0 | 0
2842 | Story48 | C19 | 40 MPa RC Column (25 cm x 25 cm) | Column | 40MPa | Concrete Rectangular | 250 | 250 | 625 | 3225 | 0.2 | 493.12 | G300E | 2549900 | 20.01 | G300E | 0 | 0
2843 | Story48 | C2 | 40 MPa RC Column (25 cm x 25 cm) | Column | 40MPa | Concrete Rectangular | 250 | 250 | 625 | 3225 | 0.2 | 493.12 | G300E | 3529225 | 27.69 | G300E | 0 | 0
2844 | Story48 | C20 | 40 MPa RC Column (25 cm x 25 cm) | Column | 40MPa | Concrete Rectangular | 250 | 250 | 625 | 3225 | 0.2 | 493.12 | G300E | 2015625 | 15.82 | G300E | 0 | 0
2845 | Story48 | C21 | 40 MPa RC Column (25 cm x 25 cm) | Column | 40MPa | Concrete Rectangular | 250 | 250 | 625 | 3225 | 0.2 | 493.12 | G300E | 2015625 | 15.82 | G300E | 0 | 0
2846 | Story48 | C22 | 40 MPa RC Column (25 cm x 25 cm) | Column | 40MPa | Concrete Rectangular | 250 | 250 | 625 | 3225 | 0.2 | 493.12 | G300E | 2520875 | 19.78 | G300E | 0 | 0
2847 | Story48 | C23 | 40 MPa RC Column (25 cm x 25 cm) | Column | 40MPa | Concrete Rectangular | 250 | 250 | 625 | 3225 | 0.2 | 493.12 | G300E | 2315550 | 18.17 | G300E | 0 | 0
2848 | Story48 | C24 | 40 MPa RC Column (25 cm x 25 cm) | Column | 40MPa | Concrete Rectangular | 250 | 250 | 625 | 3225 | 0.2 | 493.12 | G300E | 3048700 | 23.92 | G300E | 0 | 0
2849 | Story48 | C25 | 40 MPa RC Column (25 cm x 25 cm) | Column | 40MPa | Concrete Rectangular | 250 | 250 | 625 | 3225 | 0.2 | 493.12 | G300E | 2015625 | 15.82 | G300E | 0 | 0
2850 | Story48 | C26 | 40 MPa RC Column (25 cm x 25 cm) | Column | 40MPa | Concrete Rectangular | 250 | 250 | 625 | 3225 | 0.2 | 493.12 | G300E | 2015625 | 15.82 | G300E | 0 | 0
2851 | Story48 | C27 | 40 MPa RC Column (25 cm x 25 cm) | Column | 40MPa | Concrete Rectangular | 250 | 250 | 625 | 3225 | 0.2 | 493.12 | G300E | 2015625 | 15.82 | G300E | 0 | 0
2852 | Story48 | C3 | 40 MPa RC Column (25 cm x 25 cm) | Column | 40MPa | Concrete Rectangular | 250 | 250 | 625 | 3225 | 0.2 | 493.12 | G300E | 3044400 | 23.89 | G300E | 0 | 0
2853 | Story48 | C30 | 40 MPa RC Column (25 cm x 25 cm) | Column | 40MPa | Concrete Rectangular | 250 | 250 | 625 | 3225 | 0.2 | 493.12 | G300E | 2015625 | 15.82 | G300E | 0 | 0
2854 | Story48 | C31 | 40 MPa RC Column (25 cm x 25 cm) | Column | 40MPa | Concrete Rectangular | 250 | 250 | 625 | 3225 | 0.2 | 493.12 | G300E | 2015625 | 15.82 | G300E | 0 | 0
2855 | Story48 | C32 | 40 MPa RC Column (25 cm x 25 cm) | Column | 40MPa | Concrete Rectangular | 250 | 250 | 625 | 3225 | 0.2 | 493.12 | G300E | 2015625 | 15.82 | G300E | 0 | 0
2856 | Story48 | C33 | 40 MPa RC Column (25 cm x 25 cm) | Column | 40MPa | Concrete Rectangular | 250 | 250 | 625 | 3225 | 0.2 | 493.12 | G300E | 2015625 | 15.82 | G300E | 0 | 0
2857 | Story48 | C34 | 40 MPa RC Column (25 cm x 25 cm) | Column | 40MPa | Concrete Rectangular | 250 | 250 | 625 | 3225 | 0.2 | 493.12 | G300E | 2015625 | 15.82 | G300E | 0 | 0
2858 | Story48 | C35 | 40 MPa RC Column (25 cm x 25 cm) | Column | 40MPa | Concrete Rectangular | 250 | 250 | 625 | 3225 | 0.2 | 493.12 | G300E | 2015625 | 15.82 | G300E | 0 | 0
2859 | Story48 | C38 | 40 MPa RC Column (25 cm x 25 cm) | Column | 40MPa | Concrete Rectangular | 250 | 250 | 625 | 3225 | 0.2 | 493.12 | G300E | 2015625 | 15.82 | G300E | 0 | 0
2860 | Story48 | C39 | 40 MPa RC Column (25 cm x 25 cm) | Column | 40MPa | Concrete Rectangular | 250 | 250 | 625 | 3225 | 0.2 | 493.12 | G300E | 2015625 | 15.82 | G300E | 0 | 0
2861 | Story48 | C4 | 40 MPa RC Column (25 cm x 25 cm) | Column | 40MPa | Concrete Rectangular | 250 | 250 | 625 | 3225 | 0.2 | 493.12 | G300E | 2015625 | 15.82 | G300E | 0 | 0
2862 | Story48 | C40 | 40 MPa RC Column (25 cm x 25 cm) | Column | 40MPa | Concrete Rectangular | 250 | 250 | 625 | 3225 | 0.2 | 493.12 | G300E | 2015625 | 15.82 | G300E | 0 | 0
2863 | Story48 | C41 | 40 MPa RC Column (25 cm x 25 cm) | Column | 40MPa | Concrete Rectangular | 250 | 250 | 625 | 3225 | 0.2 | 493.12 | G300E | 3048700 | 23.92 | G300E | 0 | 0
2864 | Story48 | C42 | 40 MPa RC Column (25 cm x 25 cm) | Column | 40MPa | Concrete Rectangular | 250 | 250 | 625 | 3225 | 0.2 | 493.12 | G300E | 2315550 | 18.17 | G300E | 0 | 0
2865 | Story48 | C43 | 40 MPa RC Column (25 cm x 25 cm) | Column | 40MPa | Concrete Rectangular | 250 | 250 | 625 | 3225 | 0.2 | 493.12 | G300E | 2520875 | 19.78 | G300E | 0 | 0
2866 | Story48 | C44 | 40 MPa RC Column (25 cm x 25 cm) | Column | 40MPa | Concrete Rectangular | 250 | 250 | 625 | 3225 | 0.2 | 493.12 | G300E | 2015625 | 15.82 | G300E | 0 | 0
2867 | Story48 | C45 | 40 MPa RC Column (25 cm x 25 cm) | Column | 40MPa | Concrete Rectangular | 250 | 250 | 625 | 3225 | 0.2 | 493.12 | G300E | 2015625 | 15.82 | G300E | 0 | 0
2868 | Story48 | C46 | 40 MPa RC Column (25 cm x 25 cm) | Column | 40MPa | Concrete Rectangular | 250 | 250 | 625 | 3225 | 0.2 | 493.12 | G300E | 2521950 | 19.79 | G300E | 0 | 0
2869 | Story48 | C47 | 40 MPa RC Column (25 cm x 25 cm) | Column | 40MPa | Concrete Rectangular | 250 | 250 | 625 | 3225 | 0.2 | 493.12 | G300E | 2315550 | 18.17 | G300E | 0 | 0
2870 | Story48 | C48 | 40 MPa RC Column (25 cm x 25 cm) | Column | 40MPa | Concrete Rectangular | 250 | 250 | 625 | 3225 | 0.2 | 493.12 | G300E | 3048700 | 23.92 | G300E | 0 | 0
2871 | Story48 | C49 | 40 MPa RC Column (25 cm x 25 cm) | Column | 40MPa | Concrete Rectangular | 250 | 250 | 625 | 3225 | 0.2 | 493.12 | G300E | 3445375 | 27.03 | G300E | 0 | 0
2872 | Story48 | C5 | 40 MPa RC Column (25 cm x 25 cm) | Column | 40MPa | Concrete Rectangular | 250 | 250 | 625 | 3225 | 0.2 | 493.12 | G300E | 2015625 | 15.82 | G300E | 0 | 0
2873 | Story48 | C50 | 40 MPa RC Column (25 cm x 25 cm) | Column | 40MPa | Concrete Rectangular | 250 | 250 | 625 | 3225 | 0.2 | 493.12 | G300E | 2282225 | 17.91 | G300E | 0 | 0
2874 | Story48 | C51 | 40 MPa RC Column (25 cm x 25 cm) | Column | 40MPa | Concrete Rectangular | 250 | 250 | 625 | 3225 | 0.2 | 493.12 | G300E | 2315550 | 18.17 | G300E | 0 | 0
2875 | Story48 | C52 | 40 MPa RC Column (25 cm x 25 cm) | Column | 40MPa | Concrete Rectangular | 250 | 250 | 625 | 3225 | 0.2 | 493.12 | G300E | 2015625 | 15.82 | G300E | 0 | 0
2876 | Story48 | C53 | 40 MPa RC Column (25 cm x 25 cm) | Column | 40MPa | Concrete Rectangular | 250 | 250 | 625 | 3225 | 0.2 | 493.12 | G300E | 2015625 | 15.82 | G300E | 0 | 0
2877 | Story48 | C54 | 40 MPa RC Column (25 cm x 25 cm) | Column | 40MPa | Concrete Rectangular | 250 | 250 | 625 | 3225 | 0.2 | 493.12 | G300E | 2315550 | 18.17 | G300E | 0 | 0
2878 | Story48 | C55 | 40 MPa RC Column (25 cm x 25 cm) | Column | 40MPa | Concrete Rectangular | 250 | 250 | 625 | 3225 | 0.2 | 493.12 | G300E | 2282225 | 17.91 | G300E | 0 | 0
2879 | Story48 | C56 | 40 MPa RC Column (25 cm x 25 cm) | Column | 40MPa | Concrete Rectangular | 250 | 250 | 625 | 3225 | 0.2 | 493.12 | G300E | 3445375 | 27.03 | G300E | 0 | 0
2880 | Story48 | C57 | 40 MPa RC Column (25 cm x 25 cm) | Column | 40MPa | Concrete Rectangular | 250 | 250 | 625 | 3250 | 0.2 | 496.94 | G300E | 2397416.67 | 18.81 | G300E | 0 | 0
2881 | Story48 | C58 | 40 MPa RC Column (25 cm x 25 cm) | Column | 40MPa | Concrete Rectangular | 250 | 250 | 625 | 3225 | 0.2 | 493.12 | G300E | 3445375 | 27.03 | G300E | 0 | 0
2882 | Story48 | C59 | 40 MPa RC Column (25 cm x 25 cm) | Column | 40MPa | Concrete Rectangular | 250 | 250 | 625 | 3225 | 0.2 | 493.12 | G300E | 3048700 | 23.92 | G300E | 0 | 0
2883 | Story48 | C6 | 40 MPa RC Column (25 cm x 25 cm) | Column | 40MPa | Concrete Rectangular | 250 | 250 | 625 | 3225 | 0.2 | 493.12 | G300E | 3048700 | 23.92 | G300E | 0 | 0
2884 | Story48 | C60 | 40 MPa RC Column (25 cm x 25 cm) | Column | 40MPa | Concrete Rectangular | 250 | 250 | 625 | 3225 | 0.2 | 493.12 | G300E | 2015625 | 15.82 | G300E | 0 | 0
2885 | Story48 | C61 | 40 MPa RC Column (25 cm x 25 cm) | Column | 40MPa | Concrete Rectangular | 250 | 250 | 625 | 3225 | 0.2 | 493.12 | G300E | 2015625 | 15.82 | G300E | 0 | 0
2886 | Story48 | C62 | 40 MPa RC Column (25 cm x 25 cm) | Column | 40MPa | Concrete Rectangular | 250 | 250 | 625 | 3225 | 0.2 | 493.12 | G300E | 3048700 | 23.92 | G300E | 0 | 0
2887 | Story48 | C63 | 40 MPa RC Column (25 cm x 25 cm) | Column | 40MPa | Concrete Rectangular | 250 | 250 | 625 | 3225 | 0.2 | 493.12 | G300E | 3445375 | 27.03 | G300E | 0 | 0
2888 | Story48 | C64 | 40 MPa RC Column (25 cm x 25 cm) | Column | 40MPa | Concrete Rectangular | 250 | 250 | 625 | 3250 | 0.2 | 496.94 | G300E | 2397416.67 | 18.81 | G300E | 0 | 0
2889 | Story48 | C7 | 40 MPa RC Column (25 cm x 25 cm) | Column | 40MPa | Concrete Rectangular | 250 | 250 | 625 | 3225 | 0.2 | 493.12 | G300E | 3445375 | 27.03 | G300E | 0 | 0
2890 | Story48 | C8 | 40 MPa RC Column (25 cm x 25 cm) | Column | 40MPa | Concrete Rectangular | 250 | 250 | 625 | 3250 | 0.2 | 496.94 | G300E | 2397416.67 | 18.81 | G300E | 0 | 0
2891 | Story48 | C9 | 40 MPa RC Column (25 cm x 25 cm) | Column | 40MPa | Concrete Rectangular | 250 | 250 | 625 | 3225 | 0.2 | 493.12 | G300E | 3509875 | 27.54 | G300E | 0 | 0
2892 | Story49 | C1 | 40 MPa RC Column (25 cm x 25 cm) | Column | 40MPa | Concrete Rectangular | 250 | 250 | 625 | 3250 | 0.2 | 496.94 | G300E | 2031250 | 15.94 | G300E | 0 | 0
2893 | Story49 | C10 | 40 MPa RC Column (25 cm x 25 cm) | Column | 40MPa | Concrete Rectangular | 250 | 250 | 625 | 3225 | 0.2 | 493.12 | G300E | 2015625 | 15.82 | G300E | 0 | 0
2894 | Story49 | C11 | 40 MPa RC Column (25 cm x 25 cm) | Column | 40MPa | Concrete Rectangular | 250 | 250 | 625 | 3225 | 0.2 | 493.12 | G300E | 2015625 | 15.82 | G300E | 0 | 0
2895 | Story49 | C12 | 40 MPa RC Column (25 cm x 25 cm) | Column | 40MPa | Concrete Rectangular | 250 | 250 | 625 | 3225 | 0.2 | 493.12 | G300E | 3875375 | 30.41 | G300E | 0 | 0
2896 | Story49 | C13 | 40 MPa RC Column (25 cm x 25 cm) | Column | 40MPa | Concrete Rectangular | 250 | 250 | 625 | 3225 | 0.2 | 493.12 | G300E | 3889350 | 30.52 | G300E | 0 | 0
2897 | Story49 | C14 | 40 MPa RC Column (25 cm x 25 cm) | Column | 40MPa | Concrete Rectangular | 250 | 250 | 625 | 3225 | 0.2 | 493.12 | G300E | 2015625 | 15.82 | G300E | 0 | 0
2898 | Story49 | C15 | 40 MPa RC Column (25 cm x 25 cm) | Column | 40MPa | Concrete Rectangular | 250 | 250 | 625 | 3225 | 0.2 | 493.12 | G300E | 2015625 | 15.82 | G300E | 0 | 0
2899 | Story49 | C16 | 40 MPa RC Column (25 cm x 25 cm) | Column | 40MPa | Concrete Rectangular | 250 | 250 | 625 | 3225 | 0.2 | 493.12 | G300E | 4289250 | 33.66 | G300E | 0 | 0
2900 | Story49 | C17 | 40 MPa RC Column (25 cm x 25 cm) | Column | 40MPa | Concrete Rectangular | 250 | 250 | 625 | 3225 | 0.2 | 493.12 | G300E | 3975350 | 31.19 | G300E | 0 | 0
2901 | Story49 | C18 | 40 MPa RC Column (25 cm x 25 cm) | Column | 40MPa | Concrete Rectangular | 250 | 250 | 625 | 3225 | 0.2 | 493.12 | G300E | 2015625 | 15.82 | G300E | 0 | 0
2902 | Story49 | C19 | 40 MPa RC Column (25 cm x 25 cm) | Column | 40MPa | Concrete Rectangular | 250 | 250 | 625 | 3225 | 0.2 | 493.12 | G300E | 2015625 | 15.82 | G300E | 0 | 0
2903 | Story49 | C2 | 40 MPa RC Column (25 cm x 25 cm) | Column | 40MPa | Concrete Rectangular | 250 | 250 | 625 | 3225 | 0.2 | 493.12 | G300E | 4366650 | 34.26 | G300E | 0 | 0
2904 | Story49 | C20 | 40 MPa RC Column (25 cm x 25 cm) | Column | 40MPa | Concrete Rectangular | 250 | 250 | 625 | 3225 | 0.2 | 493.12 | G300E | 3638875 | 28.55 | G300E | 0 | 0
2905 | Story49 | C21 | 40 MPa RC Column (25 cm x 25 cm) | Column | 40MPa | Concrete Rectangular | 250 | 250 | 625 | 3225 | 0.2 | 493.12 | G300E | 3630275 | 28.48 | G300E | 0 | 0
2906 | Story49 | C22 | 40 MPa RC Column (25 cm x 25 cm) | Column | 40MPa | Concrete Rectangular | 250 | 250 | 625 | 3225 | 0.2 | 493.12 | G300E | 2015625 | 15.82 | G300E | 0 | 0
2907 | Story49 | C23 | 40 MPa RC Column (25 cm x 25 cm) | Column | 40MPa | Concrete Rectangular | 250 | 250 | 625 | 3225 | 0.2 | 493.12 | G300E | 2015625 | 15.82 | G300E | 0 | 0
2908 | Story49 | C24 | 40 MPa RC Column (25 cm x 25 cm) | Column | 40MPa | Concrete Rectangular | 250 | 250 | 625 | 3225 | 0.2 | 493.12 | G300E | 3981800 | 31.24 | G300E | 0 | 0
2909 | Story49 | C25 | 40 MPa RC Column (25 cm x 25 cm) | Column | 40MPa | Concrete Rectangular | 250 | 250 | 625 | 3225 | 0.2 | 493.12 | G300E | 2015625 | 15.82 | G300E | 0 | 0
2910 | Story49 | C26 | 40 MPa RC Column (25 cm x 25 cm) | Column | 40MPa | Concrete Rectangular | 250 | 250 | 625 | 3225 | 0.2 | 493.12 | G300E | 3873225 | 30.39 | G300E | 0 | 0
2911 | Story49 | C27 | 40 MPa RC Column (25 cm x 25 cm) | Column | 40MPa | Concrete Rectangular | 250 | 250 | 625 | 3225 | 0.2 | 493.12 | G300E | 3647475 | 28.62 | G300E | 0 | 0
2912 | Story49 | C3 | 40 MPa RC Column (25 cm x 25 cm) | Column | 40MPa | Concrete Rectangular | 250 | 250 | 625 | 3225 | 0.2 | 493.12 | G300E | 3974275 | 31.18 | G300E | 0 | 0
2913 | Story49 | C30 | 40 MPa RC Column (25 cm x 25 cm) | Column | 40MPa | Concrete Rectangular | 250 | 250 | 625 | 3225 | 0.2 | 493.12 | G300E | 3629200 | 28.48 | G300E | 0 | 0
2914 | Story49 | C31 | 40 MPa RC Column (25 cm x 25 cm) | Column | 40MPa | Concrete Rectangular | 250 | 250 | 625 | 3225 | 0.2 | 493.12 | G300E | 3886125 | 30.49 | G300E | 0 | 0
2915 | Story49 | C32 | 40 MPa RC Column (25 cm x 25 cm) | Column | 40MPa | Concrete Rectangular | 250 | 250 | 625 | 3225 | 0.2 | 493.12 | G300E | 2015625 | 15.82 | G300E | 0 | 0
2916 | Story49 | C33 | 40 MPa RC Column (25 cm x 25 cm) | Column | 40MPa | Concrete Rectangular | 250 | 250 | 625 | 3225 | 0.2 | 493.12 | G300E | 2015625 | 15.82 | G300E | 0 | 0
2917 | Story49 | C34 | 40 MPa RC Column (25 cm x 25 cm) | Column | 40MPa | Concrete Rectangular | 250 | 250 | 625 | 3225 | 0.2 | 493.12 | G300E | 3889350 | 30.52 | G300E | 0 | 0
2918 | Story49 | C35 | 40 MPa RC Column (25 cm x 25 cm) | Column | 40MPa | Concrete Rectangular | 250 | 250 | 625 | 3225 | 0.2 | 493.12 | G300E | 3630275 | 28.48 | G300E | 0 | 0
2919 | Story49 | C38 | 40 MPa RC Column (25 cm x 25 cm) | Column | 40MPa | Concrete Rectangular | 250 | 250 | 625 | 3225 | 0.2 | 493.12 | G300E | 3629200 | 28.48 | G300E | 0 | 0
2920 | Story49 | C39 | 40 MPa RC Column (25 cm x 25 cm) | Column | 40MPa | Concrete Rectangular | 250 | 250 | 625 | 3225 | 0.2 | 493.12 | G300E | 3886125 | 30.49 | G300E | 0 | 0
2921 | Story49 | C4 | 40 MPa RC Column (25 cm x 25 cm) | Column | 40MPa | Concrete Rectangular | 250 | 250 | 625 | 3225 | 0.2 | 493.12 | G300E | 2015625 | 15.82 | G300E | 0 | 0
2922 | Story49 | C40 | 40 MPa RC Column (25 cm x 25 cm) | Column | 40MPa | Concrete Rectangular | 250 | 250 | 625 | 3225 | 0.2 | 493.12 | G300E | 2015625 | 15.82 | G300E | 0 | 0
2923 | Story49 | C41 | 40 MPa RC Column (25 cm x 25 cm) | Column | 40MPa | Concrete Rectangular | 250 | 250 | 625 | 3225 | 0.2 | 493.12 | G300E | 3982875 | 31.25 | G300E | 0 | 0
2924 | Story49 | C42 | 40 MPa RC Column (25 cm x 25 cm) | Column | 40MPa | Concrete Rectangular | 250 | 250 | 625 | 3225 | 0.2 | 493.12 | G300E | 2015625 | 15.82 | G300E | 0 | 0
2925 | Story49 | C43 | 40 MPa RC Column (25 cm x 25 cm) | Column | 40MPa | Concrete Rectangular | 250 | 250 | 625 | 3225 | 0.2 | 493.12 | G300E | 2015625 | 15.82 | G300E | 0 | 0
2926 | Story49 | C44 | 40 MPa RC Column (25 cm x 25 cm) | Column | 40MPa | Concrete Rectangular | 250 | 250 | 625 | 3225 | 0.2 | 493.12 | G300E | 3629200 | 28.48 | G300E | 0 | 0
2927 | Story49 | C45 | 40 MPa RC Column (25 cm x 25 cm) | Column | 40MPa | Concrete Rectangular | 250 | 250 | 625 | 3225 | 0.2 | 493.12 | G300E | 3628125 | 28.47 | G300E | 0 | 0
2928 | Story49 | C46 | 40 MPa RC Column (25 cm x 25 cm) | Column | 40MPa | Concrete Rectangular | 250 | 250 | 625 | 3225 | 0.2 | 493.12 | G300E | 2015625 | 15.82 | G300E | 0 | 0
2929 | Story49 | C47 | 40 MPa RC Column (25 cm x 25 cm) | Column | 40MPa | Concrete Rectangular | 250 | 250 | 625 | 3225 | 0.2 | 493.12 | G300E | 2015625 | 15.82 | G300E | 0 | 0
2930 | Story49 | C48 | 40 MPa RC Column (25 cm x 25 cm) | Column | 40MPa | Concrete Rectangular | 250 | 250 | 625 | 3225 | 0.2 | 493.12 | G300E | 3981800 | 31.24 | G300E | 0 | 0
2931 | Story49 | C49 | 40 MPa RC Column (25 cm x 25 cm) | Column | 40MPa | Concrete Rectangular | 250 | 250 | 625 | 3225 | 0.2 | 493.12 | G300E | 4290325 | 33.66 | G300E | 0 | 0
2932 | Story49 | C5 | 40 MPa RC Column (25 cm x 25 cm) | Column | 40MPa | Concrete Rectangular | 250 | 250 | 625 | 3225 | 0.2 | 493.12 | G300E | 2015625 | 15.82 | G300E | 0 | 0
2933 | Story49 | C50 | 40 MPa RC Column (25 cm x 25 cm) | Column | 40MPa | Concrete Rectangular | 250 | 250 | 625 | 3225 | 0.2 | 493.12 | G300E | 2015625 | 15.82 | G300E | 0 | 0
2934 | Story49 | C51 | 40 MPa RC Column (25 cm x 25 cm) | Column | 40MPa | Concrete Rectangular | 250 | 250 | 625 | 3225 | 0.2 | 493.12 | G300E | 2015625 | 15.82 | G300E | 0 | 0
2935 | Story49 | C52 | 40 MPa RC Column (25 cm x 25 cm) | Column | 40MPa | Concrete Rectangular | 250 | 250 | 625 | 3225 | 0.2 | 493.12 | G300E | 3886125 | 30.49 | G300E | 0 | 0
2936 | Story49 | C53 | 40 MPa RC Column (25 cm x 25 cm) | Column | 40MPa | Concrete Rectangular | 250 | 250 | 625 | 3225 | 0.2 | 493.12 | G300E | 3886125 | 30.49 | G300E | 0 | 0
2937 | Story49 | C54 | 40 MPa RC Column (25 cm x 25 cm) | Column | 40MPa | Concrete Rectangular | 250 | 250 | 625 | 3225 | 0.2 | 493.12 | G300E | 2015625 | 15.82 | G300E | 0 | 0
2938 | Story49 | C55 | 40 MPa RC Column (25 cm x 25 cm) | Column | 40MPa | Concrete Rectangular | 250 | 250 | 625 | 3225 | 0.2 | 493.12 | G300E | 2015625 | 15.82 | G300E | 0 | 0
2939 | Story49 | C56 | 40 MPa RC Column (25 cm x 25 cm) | Column | 40MPa | Concrete Rectangular | 250 | 250 | 625 | 3225 | 0.2 | 493.12 | G300E | 4288175 | 33.65 | G300E | 0 | 0
2940 | Story49 | C57 | 40 MPa RC Column (25 cm x 25 cm) | Column | 40MPa | Concrete Rectangular | 250 | 250 | 625 | 3250 | 0.2 | 496.94 | G300E | 2031250 | 15.94 | G300E | 0 | 0
2941 | Story49 | C58 | 40 MPa RC Column (25 cm x 25 cm) | Column | 40MPa | Concrete Rectangular | 250 | 250 | 625 | 3225 | 0.2 | 493.12 | G300E | 4289250 | 33.66 | G300E | 0 | 0
2942 | Story49 | C59 | 40 MPa RC Column (25 cm x 25 cm) | Column | 40MPa | Concrete Rectangular | 250 | 250 | 625 | 3225 | 0.2 | 493.12 | G300E | 3981800 | 31.24 | G300E | 0 | 0
2943 | Story49 | C6 | 40 MPa RC Column (25 cm x 25 cm) | Column | 40MPa | Concrete Rectangular | 250 | 250 | 625 | 3225 | 0.2 | 493.12 | G300E | 3982875 | 31.25 | G300E | 0 | 0
2944 | Story49 | C60 | 40 MPa RC Column (25 cm x 25 cm) | Column | 40MPa | Concrete Rectangular | 250 | 250 | 625 | 3225 | 0.2 | 493.12 | G300E | 2015625 | 15.82 | G300E | 0 | 0
2945 | Story49 | C61 | 40 MPa RC Column (25 cm x 25 cm) | Column | 40MPa | Concrete Rectangular | 250 | 250 | 625 | 3225 | 0.2 | 493.12 | G300E | 2015625 | 15.82 | G300E | 0 | 0
2946 | Story49 | C62 | 40 MPa RC Column (25 cm x 25 cm) | Column | 40MPa | Concrete Rectangular | 250 | 250 | 625 | 3225 | 0.2 | 493.12 | G300E | 3981800 | 31.24 | G300E | 0 | 0
2947 | Story49 | C63 | 40 MPa RC Column (25 cm x 25 cm) | Column | 40MPa | Concrete Rectangular | 250 | 250 | 625 | 3225 | 0.2 | 493.12 | G300E | 4288175 | 33.65 | G300E | 0 | 0
2948 | Story49 | C64 | 40 MPa RC Column (25 cm x 25 cm) | Column | 40MPa | Concrete Rectangular | 250 | 250 | 625 | 3250 | 0.2 | 496.94 | G300E | 2031250 | 15.94 | G300E | 0 | 0
2949 | Story49 | C7 | 40 MPa RC Column (25 cm x 25 cm) | Column | 40MPa | Concrete Rectangular | 250 | 250 | 625 | 3225 | 0.2 | 493.12 | G300E | 4290325 | 33.66 | G300E | 0 | 0
2950 | Story49 | C8 | 40 MPa RC Column (25 cm x 25 cm) | Column | 40MPa | Concrete Rectangular | 250 | 250 | 625 | 3250 | 0.2 | 496.94 | G300E | 2031250 | 15.94 | G300E | 0 | 0
2951 | Story49 | C9 | 40 MPa RC Column (25 cm x 25 cm) | Column | 40MPa | Concrete Rectangular | 250 | 250 | 625 | 3225 | 0.2 | 493.12 | G300E | 4349450 | 34.13 | G300E | 0 | 0
2952 | Story5 | C1 | 40 MPa RC Column (57.5 cm x 57.5 cm) | Column | 40MPa | Concrete Rectangular | 575 | 575 | 3306.3 | 3250 | 1.07 | 2628.82 | G300E | 31855416.67 | 249.95 | G300E | 0 | 0
2953 | Story5 | C10 | 40 MPa RC Column (57.5 cm x 57.5 cm) | Column | 40MPa | Concrete Rectangular | 575 | 575 | 3306.3 | 3200 | 1.06 | 2588.38 | G300E | 82522666.67 | 647.5 | G300E | 0 | 0
2954 | Story5 | C11 | 40 MPa RC Column (57.5 cm x 57.5 cm) | Column | 40MPa | Concrete Rectangular | 575 | 575 | 3306.3 | 3200 | 1.06 | 2588.38 | G300E | 80288000 | 629.97 | G300E | 0 | 0
2955 | Story5 | C12 | 40 MPa RC Column (57.5 cm x 57.5 cm) | Column | 40MPa | Concrete Rectangular | 575 | 575 | 3306.3 | 3200 | 1.06 | 2588.38 | G300E | 43160533.33 | 338.65 | G300E | 0 | 0
2956 | Story5 | C13 | 40 MPa RC Column (57.5 cm x 57.5 cm) | Column | 40MPa | Concrete Rectangular | 575 | 575 | 3306.3 | 3200 | 1.06 | 2588.38 | G300E | 43186133.33 | 338.85 | G300E | 0 | 0
2957 | Story5 | C14 | 40 MPa RC Column (57.5 cm x 57.5 cm) | Column | 40MPa | Concrete Rectangular | 575 | 575 | 3306.3 | 3200 | 1.06 | 2588.38 | G300E | 80452266.67 | 631.26 | G300E | 0 | 0
2958 | Story5 | C15 | 40 MPa RC Column (57.5 cm x 57.5 cm) | Column | 40MPa | Concrete Rectangular | 575 | 575 | 3306.3 | 3200 | 1.06 | 2588.38 | G300E | 82080000 | 644.03 | G300E | 0 | 0
2959 | Story5 | C16 | 40 MPa RC Column (57.5 cm x 57.5 cm) | Column | 40MPa | Concrete Rectangular | 575 | 575 | 3306.3 | 3200 | 1.06 | 2588.38 | G300E | 37320533.33 | 292.83 | G300E | 0 | 0
2960 | Story5 | C17 | 40 MPa RC Column (57.5 cm x 57.5 cm) | Column | 40MPa | Concrete Rectangular | 575 | 575 | 3306.3 | 3200 | 1.06 | 2588.38 | G300E | 38077866.67 | 298.77 | G300E | 0 | 0
2961 | Story5 | C18 | 40 MPa RC Column (57.5 cm x 57.5 cm) | Column | 40MPa | Concrete Rectangular | 575 | 575 | 3306.3 | 3200 | 1.06 | 2588.38 | G300E | 80290133.33 | 629.99 | G300E | 0 | 0
2962 | Story5 | C19 | 40 MPa RC Column (57.5 cm x 57.5 cm) | Column | 40MPa | Concrete Rectangular | 575 | 575 | 3306.3 | 3200 | 1.06 | 2588.38 | G300E | 77822933.33 | 610.63 | G300E | 0 | 0
2963 | Story5 | C2 | 40 MPa RC Column (57.5 cm x 57.5 cm) | Column | 40MPa | Concrete Rectangular | 575 | 575 | 3306.3 | 3200 | 1.06 | 2588.38 | G300E | 37244800 | 292.24 | G300E | 0 | 0
2964 | Story5 | C20 | 40 MPa RC Column (57.5 cm x 57.5 cm) | Column | 40MPa | Concrete Rectangular | 575 | 575 | 3306.3 | 3200 | 1.06 | 2588.38 | G300E | 34725333.33 | 272.47 | G300E | 0 | 0
2965 | Story5 | C21 | 40 MPa RC Column (57.5 cm x 57.5 cm) | Column | 40MPa | Concrete Rectangular | 575 | 575 | 3306.3 | 3200 | 1.06 | 2588.38 | G300E | 34785066.67 | 272.94 | G300E | 0 | 0
2966 | Story5 | C22 | 40 MPa RC Column (57.5 cm x 57.5 cm) | Column | 40MPa | Concrete Rectangular | 575 | 575 | 3306.3 | 3200 | 1.06 | 2588.38 | G300E | 77345066.67 | 606.88 | G300E | 0 | 0
2967 | Story5 | C23 | 40 MPa RC Column (57.5 cm x 57.5 cm) | Column | 40MPa | Concrete Rectangular | 575 | 575 | 3306.3 | 3200 | 1.06 | 2588.38 | G300E | 80456533.33 | 631.29 | G300E | 0 | 0
2968 | Story5 | C24 | 40 MPa RC Column (57.5 cm x 57.5 cm) | Column | 40MPa | Concrete Rectangular | 575 | 575 | 3306.3 | 3200 | 1.06 | 2588.38 | G300E | 38119466.67 | 299.1 | G300E | 0 | 0
2969 | Story5 | C25 | 40 MPa RC Column (57.5 cm x 57.5 cm) | Column | 40MPa | Concrete Rectangular | 575 | 575 | 3306.3 | 3200 | 1.06 | 2588.38 | G300E | 38330666.67 | 300.76 | G300E | 0 | 0
2970 | Story5 | C26 | 40 MPa RC Column (57.5 cm x 57.5 cm) | Column | 40MPa | Concrete Rectangular | 575 | 575 | 3306.3 | 3200 | 1.06 | 2588.38 | G300E | 43160533.33 | 338.65 | G300E | 0 | 0
2971 | Story5 | C27 | 40 MPa RC Column (57.5 cm x 57.5 cm) | Column | 40MPa | Concrete Rectangular | 575 | 575 | 3306.3 | 3200 | 1.06 | 2588.38 | G300E | 34725333.33 | 272.47 | G300E | 0 | 0
2972 | Story5 | C3 | 40 MPa RC Column (57.5 cm x 57.5 cm) | Column | 40MPa | Concrete Rectangular | 575 | 575 | 3306.3 | 3200 | 1.06 | 2588.38 | G300E | 38074666.67 | 298.75 | G300E | 0 | 0
2973 | Story5 | C30 | 40 MPa RC Column (57.5 cm x 57.5 cm) | Column | 40MPa | Concrete Rectangular | 575 | 575 | 3306.3 | 3200 | 1.06 | 2588.38 | G300E | 34793600 | 273 | G300E | 0 | 0
2974 | Story5 | C31 | 40 MPa RC Column (57.5 cm x 57.5 cm) | Column | 40MPa | Concrete Rectangular | 575 | 575 | 3306.3 | 3200 | 1.06 | 2588.38 | G300E | 43198933.33 | 338.95 | G300E | 0 | 0
2975 | Story5 | C32 | 40 MPa RC Column (57.5 cm x 57.5 cm) | Column | 40MPa | Concrete Rectangular | 575 | 575 | 3306.3 | 3200 | 1.06 | 2588.38 | G300E | 38362666.67 | 301.01 | G300E | 0 | 0
2976 | Story5 | C33 | 40 MPa RC Column (57.5 cm x 57.5 cm) | Column | 40MPa | Concrete Rectangular | 575 | 575 | 3306.3 | 3200 | 1.06 | 2588.38 | G300E | 38340266.67 | 300.83 | G300E | 0 | 0
2977 | Story5 | C34 | 40 MPa RC Column (57.5 cm x 57.5 cm) | Column | 40MPa | Concrete Rectangular | 575 | 575 | 3306.3 | 3200 | 1.06 | 2588.38 | G300E | 43186133.33 | 338.85 | G300E | 0 | 0
2978 | Story5 | C35 | 40 MPa RC Column (57.5 cm x 57.5 cm) | Column | 40MPa | Concrete Rectangular | 575 | 575 | 3306.3 | 3200 | 1.06 | 2588.38 | G300E | 34782933.33 | 272.92 | G300E | 0 | 0
2979 | Story5 | C38 | 40 MPa RC Column (57.5 cm x 57.5 cm) | Column | 40MPa | Concrete Rectangular | 575 | 575 | 3306.3 | 3200 | 1.06 | 2588.38 | G300E | 34795733.33 | 273.02 | G300E | 0 | 0
2980 | Story5 | C39 | 40 MPa RC Column (57.5 cm x 57.5 cm) | Column | 40MPa | Concrete Rectangular | 575 | 575 | 3306.3 | 3200 | 1.06 | 2588.38 | G300E | 43201066.67 | 338.97 | G300E | 0 | 0
2981 | Story5 | C4 | 40 MPa RC Column (57.5 cm x 57.5 cm) | Column | 40MPa | Concrete Rectangular | 575 | 575 | 3306.3 | 3200 | 1.06 | 2588.38 | G300E | 38330666.67 | 300.76 | G300E | 0 | 0
2982 | Story5 | C40 | 40 MPa RC Column (57.5 cm x 57.5 cm) | Column | 40MPa | Concrete Rectangular | 575 | 575 | 3306.3 | 3200 | 1.06 | 2588.38 | G300E | 38364800 | 301.02 | G300E | 0 | 0
2983 | Story5 | C41 | 40 MPa RC Column (57.5 cm x 57.5 cm) | Column | 40MPa | Concrete Rectangular | 575 | 575 | 3306.3 | 3200 | 1.06 | 2588.38 | G300E | 38106666.67 | 299 | G300E | 0 | 0
2984 | Story5 | C42 | 40 MPa RC Column (57.5 cm x 57.5 cm) | Column | 40MPa | Concrete Rectangular | 575 | 575 | 3306.3 | 3200 | 1.06 | 2588.38 | G300E | 80452266.67 | 631.26 | G300E | 0 | 0
2985 | Story5 | C43 | 40 MPa RC Column (57.5 cm x 57.5 cm) | Column | 40MPa | Concrete Rectangular | 575 | 575 | 3306.3 | 3200 | 1.06 | 2588.38 | G300E | 77345066.67 | 606.88 | G300E | 0 | 0
2986 | Story5 | C44 | 40 MPa RC Column (57.5 cm x 57.5 cm) | Column | 40MPa | Concrete Rectangular | 575 | 575 | 3306.3 | 3200 | 1.06 | 2588.38 | G300E | 34792533.33 | 273 | G300E | 0 | 0
2987 | Story5 | C45 | 40 MPa RC Column (57.5 cm x 57.5 cm) | Column | 40MPa | Concrete Rectangular | 575 | 575 | 3306.3 | 3200 | 1.06 | 2588.38 | G300E | 34795733.33 | 273.02 | G300E | 0 | 0
2988 | Story5 | C46 | 40 MPa RC Column (57.5 cm x 57.5 cm) | Column | 40MPa | Concrete Rectangular | 575 | 575 | 3306.3 | 3200 | 1.06 | 2588.38 | G300E | 77348266.67 | 606.9 | G300E | 0 | 0
2989 | Story5 | C47 | 40 MPa RC Column (57.5 cm x 57.5 cm) | Column | 40MPa | Concrete Rectangular | 575 | 575 | 3306.3 | 3200 | 1.06 | 2588.38 | G300E | 80459733.33 | 631.32 | G300E | 0 | 0
2990 | Story5 | C48 | 40 MPa RC Column (57.5 cm x 57.5 cm) | Column | 40MPa | Concrete Rectangular | 575 | 575 | 3306.3 | 3200 | 1.06 | 2588.38 | G300E | 38125866.67 | 299.15 | G300E | 0 | 0
2991 | Story5 | C49 | 40 MPa RC Column (57.5 cm x 57.5 cm) | Column | 40MPa | Concrete Rectangular | 575 | 575 | 3306.3 | 3200 | 1.06 | 2588.38 | G300E | 37314133.33 | 292.78 | G300E | 0 | 0
2992 | Story5 | C5 | 40 MPa RC Column (57.5 cm x 57.5 cm) | Column | 40MPa | Concrete Rectangular | 575 | 575 | 3306.3 | 3200 | 1.06 | 2588.38 | G300E | 38340266.67 | 300.83 | G300E | 0 | 0
2993 | Story5 | C50 | 40 MPa RC Column (57.5 cm x 57.5 cm) | Column | 40MPa | Concrete Rectangular | 575 | 575 | 3306.3 | 3200 | 1.06 | 2588.38 | G300E | 82080000 | 644.03 | G300E | 0 | 0
2994 | Story5 | C51 | 40 MPa RC Column (57.5 cm x 57.5 cm) | Column | 40MPa | Concrete Rectangular | 575 | 575 | 3306.3 | 3200 | 1.06 | 2588.38 | G300E | 80456533.33 | 631.29 | G300E | 0 | 0
2995 | Story5 | C52 | 40 MPa RC Column (57.5 cm x 57.5 cm) | Column | 40MPa | Concrete Rectangular | 575 | 575 | 3306.3 | 3200 | 1.06 | 2588.38 | G300E | 43198933.33 | 338.95 | G300E | 0 | 0
2996 | Story5 | C53 | 40 MPa RC Column (57.5 cm x 57.5 cm) | Column | 40MPa | Concrete Rectangular | 575 | 575 | 3306.3 | 3200 | 1.06 | 2588.38 | G300E | 43200000 | 338.96 | G300E | 0 | 0
2997 | Story5 | C54 | 40 MPa RC Column (57.5 cm x 57.5 cm) | Column | 40MPa | Concrete Rectangular | 575 | 575 | 3306.3 | 3200 | 1.06 | 2588.38 | G300E | 80459733.33 | 631.32 | G300E | 0 | 0
2998 | Story5 | C55 | 40 MPa RC Column (57.5 cm x 57.5 cm) | Column | 40MPa | Concrete Rectangular | 575 | 575 | 3306.3 | 3200 | 1.06 | 2588.38 | G300E | 82085333.33 | 644.07 | G300E | 0 | 0
2999 | Story5 | C56 | 40 MPa RC Column (57.5 cm x 57.5 cm) | Column | 40MPa | Concrete Rectangular | 575 | 575 | 3306.3 | 3200 | 1.06 | 2588.38 | G300E | 37332266.67 | 292.92 | G300E | 0 | 0
3000 | Story5 | C57 | 40 MPa RC Column (57.5 cm x 57.5 cm) | Column | 40MPa | Concrete Rectangular | 575 | 575 | 3306.3 | 3250 | 1.07 | 2628.82 | G300E | 31814250 | 249.63 | G300E | 0 | 0
3001 | Story5 | C58 | 40 MPa RC Column (57.5 cm x 57.5 cm) | Column | 40MPa | Concrete Rectangular | 575 | 575 | 3306.3 | 3200 | 1.06 | 2588.38 | G300E | 37320533.33 | 292.83 | G300E | 0 | 0
3002 | Story5 | C59 | 40 MPa RC Column (57.5 cm x 57.5 cm) | Column | 40MPa | Concrete Rectangular | 575 | 575 | 3306.3 | 3200 | 1.06 | 2588.38 | G300E | 38119466.67 | 299.1 | G300E | 0 | 0
3003 | Story5 | C6 | 40 MPa RC Column (57.5 cm x 57.5 cm) | Column | 40MPa | Concrete Rectangular | 575 | 575 | 3306.3 | 3200 | 1.06 | 2588.38 | G300E | 38106666.67 | 299 | G300E | 0 | 0
3004 | Story5 | C60 | 40 MPa RC Column (57.5 cm x 57.5 cm) | Column | 40MPa | Concrete Rectangular | 575 | 575 | 3306.3 | 3200 | 1.06 | 2588.38 | G300E | 38362666.67 | 301.01 | G300E | 0 | 0
3005 | Story5 | C61 | 40 MPa RC Column (57.5 cm x 57.5 cm) | Column | 40MPa | Concrete Rectangular | 575 | 575 | 3306.3 | 3200 | 1.06 | 2588.38 | G300E | 38364800 | 301.02 | G300E | 0 | 0
3006 | Story5 | C62 | 40 MPa RC Column (57.5 cm x 57.5 cm) | Column | 40MPa | Concrete Rectangular | 575 | 575 | 3306.3 | 3200 | 1.06 | 2588.38 | G300E | 38125866.67 | 299.15 | G300E | 0 | 0
3007 | Story5 | C63 | 40 MPa RC Column (57.5 cm x 57.5 cm) | Column | 40MPa | Concrete Rectangular | 575 | 575 | 3306.3 | 3200 | 1.06 | 2588.38 | G300E | 37332266.67 | 292.92 | G300E | 0 | 0
3008 | Story5 | C64 | 40 MPa RC Column (57.5 cm x 57.5 cm) | Column | 40MPa | Concrete Rectangular | 575 | 575 | 3306.3 | 3250 | 1.07 | 2628.82 | G300E | 31831583.33 | 249.76 | G300E | 0 | 0
3009 | Story5 | C7 | 40 MPa RC Column (57.5 cm x 57.5 cm) | Column | 40MPa | Concrete Rectangular | 575 | 575 | 3306.3 | 3200 | 1.06 | 2588.38 | G300E | 37314133.33 | 292.78 | G300E | 0 | 0
3010 | Story5 | C8 | 40 MPa RC Column (57.5 cm x 57.5 cm) | Column | 40MPa | Concrete Rectangular | 575 | 575 | 3306.3 | 3250 | 1.07 | 2628.82 | G300E | 31814250 | 249.63 | G300E | 0 | 0
3011 | Story5 | C9 | 40 MPa RC Column (57.5 cm x 57.5 cm) | Column | 40MPa | Concrete Rectangular | 575 | 575 | 3306.3 | 3200 | 1.06 | 2588.38 | G300E | 37249066.67 | 292.27 | G300E | 0 | 0
3012 | Story50 | C1 | 40 MPa RC Column (25 cm x 25 cm) | Column | 40MPa | Concrete Rectangular | 250 | 250 | 625 | 3250 | 0.2 | 496.94 | G300E | 2031250 | 15.94 | G300E | 0 | 0
3013 | Story50 | C10 | 40 MPa RC Column (25 cm x 25 cm) | Column | 40MPa | Concrete Rectangular | 250 | 250 | 625 | 3225 | 0.2 | 493.12 | G300E | 2015625 | 15.82 | G300E | 0 | 0
3014 | Story50 | C11 | 40 MPa RC Column (25 cm x 25 cm) | Column | 40MPa | Concrete Rectangular | 250 | 250 | 625 | 3225 | 0.2 | 493.12 | G300E | 2015625 | 15.82 | G300E | 0 | 0
3015 | Story50 | C12 | 40 MPa RC Column (25 cm x 25 cm) | Column | 40MPa | Concrete Rectangular | 250 | 250 | 625 | 3225 | 0.2 | 493.12 | G300E | 7015450 | 55.05 | G300E | 469237.5 | 3.68
3016 | Story50 | C13 | 40 MPa RC Column (25 cm x 25 cm) | Column | 40MPa | Concrete Rectangular | 250 | 250 | 625 | 3225 | 0.2 | 493.12 | G300E | 7030500 | 55.16 | G300E | 469237.5 | 3.68
3017 | Story50 | C14 | 40 MPa RC Column (25 cm x 25 cm) | Column | 40MPa | Concrete Rectangular | 250 | 250 | 625 | 3225 | 0.2 | 493.12 | G300E | 2015625 | 15.82 | G300E | 0 | 0
3018 | Story50 | C15 | 40 MPa RC Column (25 cm x 25 cm) | Column | 40MPa | Concrete Rectangular | 250 | 250 | 625 | 3225 | 0.2 | 493.12 | G300E | 2015625 | 15.82 | G300E | 0 | 0
3019 | Story50 | C16 | 40 MPa RC Column (25 cm x 25 cm) | Column | 40MPa | Concrete Rectangular | 250 | 250 | 625 | 3225 | 0.2 | 493.12 | G300E | 2999250 | 23.53 | G300E | 0 | 0
3020 | Story50 | C17 | 40 MPa RC Column (25 cm x 25 cm) | Column | 40MPa | Concrete Rectangular | 250 | 250 | 625 | 3225 | 0.2 | 493.12 | G300E | 2893900 | 22.71 | G300E | 0 | 0
3021 | Story50 | C18 | 40 MPa RC Column (25 cm x 25 cm) | Column | 40MPa | Concrete Rectangular | 250 | 250 | 625 | 3225 | 0.2 | 493.12 | G300E | 2015625 | 15.82 | G300E | 0 | 0
3022 | Story50 | C19 | 40 MPa RC Column (25 cm x 25 cm) | Column | 40MPa | Concrete Rectangular | 250 | 250 | 625 | 3225 | 0.2 | 493.12 | G300E | 2015625 | 15.82 | G300E | 0 | 0
3023 | Story50 | C2 | 40 MPa RC Column (25 cm x 25 cm) | Column | 40MPa | Concrete Rectangular | 250 | 250 | 625 | 3225 | 0.2 | 493.12 | G300E | 3014300 | 23.65 | G300E | 0 | 0
3024 | Story50 | C20 | 40 MPa RC Column (25 cm x 25 cm) | Column | 40MPa | Concrete Rectangular | 250 | 250 | 625 | 3225 | 0.2 | 493.12 | G300E | 6264025 | 49.15 | G300E | 469237.5 | 3.68
3025 | Story50 | C21 | 40 MPa RC Column (25 cm x 25 cm) | Column | 40MPa | Concrete Rectangular | 250 | 250 | 625 | 3225 | 0.2 | 493.12 | G300E | 6265100 | 49.16 | G300E | 469237.5 | 3.68
3026 | Story50 | C22 | 40 MPa RC Column (25 cm x 25 cm) | Column | 40MPa | Concrete Rectangular | 250 | 250 | 625 | 3225 | 0.2 | 493.12 | G300E | 2015625 | 15.82 | G300E | 0 | 0
3027 | Story50 | C23 | 40 MPa RC Column (25 cm x 25 cm) | Column | 40MPa | Concrete Rectangular | 250 | 250 | 625 | 3225 | 0.2 | 493.12 | G300E | 2015625 | 15.82 | G300E | 0 | 0
3028 | Story50 | C24 | 40 MPa RC Column (25 cm x 25 cm) | Column | 40MPa | Concrete Rectangular | 250 | 250 | 625 | 3225 | 0.2 | 493.12 | G300E | 2898200 | 22.74 | G300E | 0 | 0
3029 | Story50 | C25 | 40 MPa RC Column (25 cm x 25 cm) | Column | 40MPa | Concrete Rectangular | 250 | 250 | 625 | 3225 | 0.2 | 493.12 | G300E | 2015625 | 15.82 | G300E | 0 | 0
3030 | Story50 | C26 | 40 MPa RC Column (25 cm x 25 cm) | Column | 40MPa | Concrete Rectangular | 250 | 250 | 625 | 3225 | 0.2 | 493.12 | G300E | 7015450 | 55.05 | G300E | 469237.5 | 3.68
3031 | Story50 | C27 | 40 MPa RC Column (25 cm x 25 cm) | Column | 40MPa | Concrete Rectangular | 250 | 250 | 625 | 3225 | 0.2 | 493.12 | G300E | 6267250 | 49.18 | G300E | 469237.5 | 3.68
3032 | Story50 | C3 | 40 MPa RC Column (25 cm x 25 cm) | Column | 40MPa | Concrete Rectangular | 250 | 250 | 625 | 3225 | 0.2 | 493.12 | G300E | 2893900 | 22.71 | G300E | 0 | 0
3033 | Story50 | C30 | 40 MPa RC Column (25 cm x 25 cm) | Column | 40MPa | Concrete Rectangular | 250 | 250 | 625 | 3225 | 0.2 | 493.12 | G300E | 6266175 | 49.17 | G300E | 469237.5 | 3.68
3034 | Story50 | C31 | 40 MPa RC Column (25 cm x 25 cm) | Column | 40MPa | Concrete Rectangular | 250 | 250 | 625 | 3225 | 0.2 | 493.12 | G300E | 7029425 | 55.16 | G300E | 469237.5 | 3.68
3035 | Story50 | C32 | 40 MPa RC Column (25 cm x 25 cm) | Column | 40MPa | Concrete Rectangular | 250 | 250 | 625 | 3225 | 0.2 | 493.12 | G300E | 2015625 | 15.82 | G300E | 0 | 0
3036 | Story50 | C33 | 40 MPa RC Column (25 cm x 25 cm) | Column | 40MPa | Concrete Rectangular | 250 | 250 | 625 | 3225 | 0.2 | 493.12 | G300E | 2015625 | 15.82 | G300E | 0 | 0
3037 | Story50 | C34 | 40 MPa RC Column (25 cm x 25 cm) | Column | 40MPa | Concrete Rectangular | 250 | 250 | 625 | 3225 | 0.2 | 493.12 | G300E | 7030500 | 55.16 | G300E | 469237.5 | 3.68
3038 | Story50 | C35 | 40 MPa RC Column (25 cm x 25 cm) | Column | 40MPa | Concrete Rectangular | 250 | 250 | 625 | 3225 | 0.2 | 493.12 | G300E | 6264025 | 49.15 | G300E | 469237.5 | 3.68
3039 | Story50 | C38 | 40 MPa RC Column (25 cm x 25 cm) | Column | 40MPa | Concrete Rectangular | 250 | 250 | 625 | 3225 | 0.2 | 493.12 | G300E | 6266175 | 49.17 | G300E | 469237.5 | 3.68
3040 | Story50 | C39 | 40 MPa RC Column (25 cm x 25 cm) | Column | 40MPa | Concrete Rectangular | 250 | 250 | 625 | 3225 | 0.2 | 493.12 | G300E | 7029425 | 55.16 | G300E | 469237.5 | 3.68
3041 | Story50 | C4 | 40 MPa RC Column (25 cm x 25 cm) | Column | 40MPa | Concrete Rectangular | 250 | 250 | 625 | 3225 | 0.2 | 493.12 | G300E | 2015625 | 15.82 | G300E | 0 | 0
3042 | Story50 | C40 | 40 MPa RC Column (25 cm x 25 cm) | Column | 40MPa | Concrete Rectangular | 250 | 250 | 625 | 3225 | 0.2 | 493.12 | G300E | 2015625 | 15.82 | G300E | 0 | 0
3043 | Story50 | C41 | 40 MPa RC Column (25 cm x 25 cm) | Column | 40MPa | Concrete Rectangular | 250 | 250 | 625 | 3225 | 0.2 | 493.12 | G300E | 2899275 | 22.75 | G300E | 0 | 0
3044 | Story50 | C42 | 40 MPa RC Column (25 cm x 25 cm) | Column | 40MPa | Concrete Rectangular | 250 | 250 | 625 | 3225 | 0.2 | 493.12 | G300E | 2015625 | 15.82 | G300E | 0 | 0
3045 | Story50 | C43 | 40 MPa RC Column (25 cm x 25 cm) | Column | 40MPa | Concrete Rectangular | 250 | 250 | 625 | 3225 | 0.2 | 493.12 | G300E | 2015625 | 15.82 | G300E | 0 | 0
3046 | Story50 | C44 | 40 MPa RC Column (25 cm x 25 cm) | Column | 40MPa | Concrete Rectangular | 250 | 250 | 625 | 3225 | 0.2 | 493.12 | G300E | 6266175 | 49.17 | G300E | 469237.5 | 3.68
3047 | Story50 | C45 | 40 MPa RC Column (25 cm x 25 cm) | Column | 40MPa | Concrete Rectangular | 250 | 250 | 625 | 3225 | 0.2 | 493.12 | G300E | 6266175 | 49.17 | G300E | 469237.5 | 3.68
3048 | Story50 | C46 | 40 MPa RC Column (25 cm x 25 cm) | Column | 40MPa | Concrete Rectangular | 250 | 250 | 625 | 3225 | 0.2 | 493.12 | G300E | 2015625 | 15.82 | G300E | 0 | 0
3049 | Story50 | C47 | 40 MPa RC Column (25 cm x 25 cm) | Column | 40MPa | Concrete Rectangular | 250 | 250 | 625 | 3225 | 0.2 | 493.12 | G300E | 2015625 | 15.82 | G300E | 0 | 0
3050 | Story50 | C48 | 40 MPa RC Column (25 cm x 25 cm) | Column | 40MPa | Concrete Rectangular | 250 | 250 | 625 | 3225 | 0.2 | 493.12 | G300E | 2898200 | 22.74 | G300E | 0 | 0
3051 | Story50 | C49 | 40 MPa RC Column (25 cm x 25 cm) | Column | 40MPa | Concrete Rectangular | 250 | 250 | 625 | 3225 | 0.2 | 493.12 | G300E | 2999250 | 23.53 | G300E | 0 | 0
3052 | Story50 | C5 | 40 MPa RC Column (25 cm x 25 cm) | Column | 40MPa | Concrete Rectangular | 250 | 250 | 625 | 3225 | 0.2 | 493.12 | G300E | 2015625 | 15.82 | G300E | 0 | 0
3053 | Story50 | C50 | 40 MPa RC Column (25 cm x 25 cm) | Column | 40MPa | Concrete Rectangular | 250 | 250 | 625 | 3225 | 0.2 | 493.12 | G300E | 2015625 | 15.82 | G300E | 0 | 0
3054 | Story50 | C51 | 40 MPa RC Column (25 cm x 25 cm) | Column | 40MPa | Concrete Rectangular | 250 | 250 | 625 | 3225 | 0.2 | 493.12 | G300E | 2015625 | 15.82 | G300E | 0 | 0
3055 | Story50 | C52 | 40 MPa RC Column (25 cm x 25 cm) | Column | 40MPa | Concrete Rectangular | 250 | 250 | 625 | 3225 | 0.2 | 493.12 | G300E | 7029425 | 55.16 | G300E | 469237.5 | 3.68
3056 | Story50 | C53 | 40 MPa RC Column (25 cm x 25 cm) | Column | 40MPa | Concrete Rectangular | 250 | 250 | 625 | 3225 | 0.2 | 493.12 | G300E | 7029425 | 55.16 | G300E | 469237.5 | 3.68
3057 | Story50 | C54 | 40 MPa RC Column (25 cm x 25 cm) | Column | 40MPa | Concrete Rectangular | 250 | 250 | 625 | 3225 | 0.2 | 493.12 | G300E | 2015625 | 15.82 | G300E | 0 | 0
3058 | Story50 | C55 | 40 MPa RC Column (25 cm x 25 cm) | Column | 40MPa | Concrete Rectangular | 250 | 250 | 625 | 3225 | 0.2 | 493.12 | G300E | 2015625 | 15.82 | G300E | 0 | 0
3059 | Story50 | C56 | 40 MPa RC Column (25 cm x 25 cm) | Column | 40MPa | Concrete Rectangular | 250 | 250 | 625 | 3225 | 0.2 | 493.12 | G300E | 2998175 | 23.52 | G300E | 0 | 0
3060 | Story50 | C57 | 40 MPa RC Column (25 cm x 25 cm) | Column | 40MPa | Concrete Rectangular | 250 | 250 | 625 | 3250 | 0.2 | 496.94 | G300E | 2031250 | 15.94 | G300E | 0 | 0
3061 | Story50 | C58 | 40 MPa RC Column (25 cm x 25 cm) | Column | 40MPa | Concrete Rectangular | 250 | 250 | 625 | 3225 | 0.2 | 493.12 | G300E | 2999250 | 23.53 | G300E | 0 | 0
3062 | Story50 | C59 | 40 MPa RC Column (25 cm x 25 cm) | Column | 40MPa | Concrete Rectangular | 250 | 250 | 625 | 3225 | 0.2 | 493.12 | G300E | 2898200 | 22.74 | G300E | 0 | 0
3063 | Story50 | C6 | 40 MPa RC Column (25 cm x 25 cm) | Column | 40MPa | Concrete Rectangular | 250 | 250 | 625 | 3225 | 0.2 | 493.12 | G300E | 2898200 | 22.74 | G300E | 0 | 0
3064 | Story50 | C60 | 40 MPa RC Column (25 cm x 25 cm) | Column | 40MPa | Concrete Rectangular | 250 | 250 | 625 | 3225 | 0.2 | 493.12 | G300E | 2015625 | 15.82 | G300E | 0 | 0
3065 | Story50 | C61 | 40 MPa RC Column (25 cm x 25 cm) | Column | 40MPa | Concrete Rectangular | 250 | 250 | 625 | 3225 | 0.2 | 493.12 | G300E | 2015625 | 15.82 | G300E | 0 | 0
3066 | Story50 | C62 | 40 MPa RC Column (25 cm x 25 cm) | Column | 40MPa | Concrete Rectangular | 250 | 250 | 625 | 3225 | 0.2 | 493.12 | G300E | 2898200 | 22.74 | G300E | 0 | 0
3067 | Story50 | C63 | 40 MPa RC Column (25 cm x 25 cm) | Column | 40MPa | Concrete Rectangular | 250 | 250 | 625 | 3225 | 0.2 | 493.12 | G300E | 2998175 | 23.52 | G300E | 0 | 0
3068 | Story50 | C64 | 40 MPa RC Column (25 cm x 25 cm) | Column | 40MPa | Concrete Rectangular | 250 | 250 | 625 | 3250 | 0.2 | 496.94 | G300E | 2031250 | 15.94 | G300E | 0 | 0
3069 | Story50 | C7 | 40 MPa RC Column (25 cm x 25 cm) | Column | 40MPa | Concrete Rectangular | 250 | 250 | 625 | 3225 | 0.2 | 493.12 | G300E | 2999250 | 23.53 | G300E | 0 | 0
3070 | Story50 | C8 | 40 MPa RC Column (25 cm x 25 cm) | Column | 40MPa | Concrete Rectangular | 250 | 250 | 625 | 3250 | 0.2 | 496.94 | G300E | 2031250 | 15.94 | G300E | 0 | 0
3071 | Story50 | C9 | 40 MPa RC Column (25 cm x 25 cm) | Column | 40MPa | Concrete Rectangular | 250 | 250 | 625 | 3225 | 0.2 | 493.12 | G300E | 3011075 | 23.63 | G300E | 0 | 0
3072 | Story51 | C1 | 40 MPa RC Column (25 cm x 25 cm) | Column | 40MPa | Concrete Rectangular | 250 | 250 | 625 | 3250 | 0.2 | 496.94 | G300E | 2031250 | 15.94 | G300E | 0 | 0
3073 | Story51 | C10 | 40 MPa RC Column (25 cm x 25 cm) | Column | 40MPa | Concrete Rectangular | 250 | 250 | 625 | 3225 | 0.2 | 493.12 | G300E | 2015625 | 15.82 | G300E | 0 | 0
3074 | Story51 | C11 | 40 MPa RC Column (25 cm x 25 cm) | Column | 40MPa | Concrete Rectangular | 250 | 250 | 625 | 3225 | 0.2 | 493.12 | G300E | 2015625 | 15.82 | G300E | 0 | 0
3075 | Story51 | C12 | 40 MPa RC Column (25 cm x 25 cm) | Column | 40MPa | Concrete Rectangular | 250 | 250 | 625 | 3225 | 0.2 | 493.12 | G300E | 2015625 | 15.82 | G300E | 0 | 0
3076 | Story51 | C13 | 40 MPa RC Column (25 cm x 25 cm) | Column | 40MPa | Concrete Rectangular | 250 | 250 | 625 | 3225 | 0.2 | 493.12 | G300E | 2015625 | 15.82 | G300E | 0 | 0
3077 | Story51 | C14 | 40 MPa RC Column (25 cm x 25 cm) | Column | 40MPa | Concrete Rectangular | 250 | 250 | 625 | 3225 | 0.2 | 493.12 | G300E | 2015625 | 15.82 | G300E | 0 | 0
3078 | Story51 | C15 | 40 MPa RC Column (25 cm x 25 cm) | Column | 40MPa | Concrete Rectangular | 250 | 250 | 625 | 3225 | 0.2 | 493.12 | G300E | 2015625 | 15.82 | G300E | 0 | 0
3079 | Story51 | C16 | 40 MPa RC Column (25 cm x 25 cm) | Column | 40MPa | Concrete Rectangular | 250 | 250 | 625 | 3225 | 0.2 | 493.12 | G300E | 2015625 | 15.82 | G300E | 0 | 0
3080 | Story51 | C17 | 40 MPa RC Column (25 cm x 25 cm) | Column | 40MPa | Concrete Rectangular | 250 | 250 | 625 | 3225 | 0.2 | 493.12 | G300E | 2015625 | 15.82 | G300E | 0 | 0
3081 | Story51 | C18 | 40 MPa RC Column (25 cm x 25 cm) | Column | 40MPa | Concrete Rectangular | 250 | 250 | 625 | 3225 | 0.2 | 493.12 | G300E | 2015625 | 15.82 | G300E | 0 | 0
3082 | Story51 | C19 | 40 MPa RC Column (25 cm x 25 cm) | Column | 40MPa | Concrete Rectangular | 250 | 250 | 625 | 3225 | 0.2 | 493.12 | G300E | 2346725 | 18.41 | G300E | 0 | 0
3083 | Story51 | C2 | 40 MPa RC Column (25 cm x 25 cm) | Column | 40MPa | Concrete Rectangular | 250 | 250 | 625 | 3225 | 0.2 | 493.12 | G300E | 2015625 | 15.82 | G300E | 0 | 0
3084 | Story51 | C20 | 40 MPa RC Column (25 cm x 25 cm) | Column | 40MPa | Concrete Rectangular | 250 | 250 | 625 | 3225 | 0.2 | 493.12 | G300E | 2015625 | 15.82 | G300E | 0 | 0
3085 | Story51 | C21 | 40 MPa RC Column (25 cm x 25 cm) | Column | 40MPa | Concrete Rectangular | 250 | 250 | 625 | 3225 | 0.2 | 493.12 | G300E | 2015625 | 15.82 | G300E | 0 | 0
3086 | Story51 | C22 | 40 MPa RC Column (25 cm x 25 cm) | Column | 40MPa | Concrete Rectangular | 250 | 250 | 625 | 3225 | 0.2 | 493.12 | G300E | 2308025 | 18.11 | G300E | 0 | 0
3087 | Story51 | C23 | 40 MPa RC Column (25 cm x 25 cm) | Column | 40MPa | Concrete Rectangular | 250 | 250 | 625 | 3225 | 0.2 | 493.12 | G300E | 2015625 | 15.82 | G300E | 0 | 0
3088 | Story51 | C24 | 40 MPa RC Column (25 cm x 25 cm) | Column | 40MPa | Concrete Rectangular | 250 | 250 | 625 | 3225 | 0.2 | 493.12 | G300E | 2015625 | 15.82 | G300E | 0 | 0
3089 | Story51 | C25 | 40 MPa RC Column (25 cm x 25 cm) | Column | 40MPa | Concrete Rectangular | 250 | 250 | 625 | 3225 | 0.2 | 493.12 | G300E | 2015625 | 15.82 | G300E | 0 | 0
3090 | Story51 | C26 | 40 MPa RC Column (25 cm x 25 cm) | Column | 40MPa | Concrete Rectangular | 250 | 250 | 625 | 3225 | 0.2 | 493.12 | G300E | 2015625 | 15.82 | G300E | 0 | 0
3091 | Story51 | C27 | 40 MPa RC Column (25 cm x 25 cm) | Column | 40MPa | Concrete Rectangular | 250 | 250 | 625 | 3225 | 0.2 | 493.12 | G300E | 2015625 | 15.82 | G300E | 0 | 0
3092 | Story51 | C3 | 40 MPa RC Column (25 cm x 25 cm) | Column | 40MPa | Concrete Rectangular | 250 | 250 | 625 | 3225 | 0.2 | 493.12 | G300E | 2015625 | 15.82 | G300E | 0 | 0
3093 | Story51 | C30 | 40 MPa RC Column (25 cm x 25 cm) | Column | 40MPa | Concrete Rectangular | 250 | 250 | 625 | 3225 | 0.2 | 493.12 | G300E | 2015625 | 15.82 | G300E | 0 | 0
3094 | Story51 | C31 | 40 MPa RC Column (25 cm x 25 cm) | Column | 40MPa | Concrete Rectangular | 250 | 250 | 625 | 3225 | 0.2 | 493.12 | G300E | 2015625 | 15.82 | G300E | 0 | 0
3095 | Story51 | C32 | 40 MPa RC Column (25 cm x 25 cm) | Column | 40MPa | Concrete Rectangular | 250 | 250 | 625 | 3225 | 0.2 | 493.12 | G300E | 2015625 | 15.82 | G300E | 0 | 0
3096 | Story51 | C33 | 40 MPa RC Column (25 cm x 25 cm) | Column | 40MPa | Concrete Rectangular | 250 | 250 | 625 | 3225 | 0.2 | 493.12 | G300E | 2015625 | 15.82 | G300E | 0 | 0
3097 | Story51 | C34 | 40 MPa RC Column (25 cm x 25 cm) | Column | 40MPa | Concrete Rectangular | 250 | 250 | 625 | 3225 | 0.2 | 493.12 | G300E | 2015625 | 15.82 | G300E | 0 | 0
3098 | Story51 | C35 | 40 MPa RC Column (25 cm x 25 cm) | Column | 40MPa | Concrete Rectangular | 250 | 250 | 625 | 3225 | 0.2 | 493.12 | G300E | 2015625 | 15.82 | G300E | 0 | 0
3099 | Story51 | C38 | 40 MPa RC Column (25 cm x 25 cm) | Column | 40MPa | Concrete Rectangular | 250 | 250 | 625 | 3225 | 0.2 | 493.12 | G300E | 2015625 | 15.82 | G300E | 0 | 0
3100 | Story51 | C39 | 40 MPa RC Column (25 cm x 25 cm) | Column | 40MPa | Concrete Rectangular | 250 | 250 | 625 | 3225 | 0.2 | 493.12 | G300E | 2015625 | 15.82 | G300E | 0 | 0
3101 | Story51 | C4 | 40 MPa RC Column (25 cm x 25 cm) | Column | 40MPa | Concrete Rectangular | 250 | 250 | 625 | 3225 | 0.2 | 493.12 | G300E | 2015625 | 15.82 | G300E | 0 | 0
3102 | Story51 | C40 | 40 MPa RC Column (25 cm x 25 cm) | Column | 40MPa | Concrete Rectangular | 250 | 250 | 625 | 3225 | 0.2 | 493.12 | G300E | 2015625 | 15.82 | G300E | 0 | 0
3103 | Story51 | C41 | 40 MPa RC Column (25 cm x 25 cm) | Column | 40MPa | Concrete Rectangular | 250 | 250 | 625 | 3225 | 0.2 | 493.12 | G300E | 2015625 | 15.82 | G300E | 0 | 0
3104 | Story51 | C42 | 40 MPa RC Column (25 cm x 25 cm) | Column | 40MPa | Concrete Rectangular | 250 | 250 | 625 | 3225 | 0.2 | 493.12 | G300E | 2015625 | 15.82 | G300E | 0 | 0
3105 | Story51 | C43 | 40 MPa RC Column (25 cm x 25 cm) | Column | 40MPa | Concrete Rectangular | 250 | 250 | 625 | 3225 | 0.2 | 493.12 | G300E | 2308025 | 18.11 | G300E | 0 | 0
3106 | Story51 | C44 | 40 MPa RC Column (25 cm x 25 cm) | Column | 40MPa | Concrete Rectangular | 250 | 250 | 625 | 3225 | 0.2 | 493.12 | G300E | 2015625 | 15.82 | G300E | 0 | 0
3107 | Story51 | C45 | 40 MPa RC Column (25 cm x 25 cm) | Column | 40MPa | Concrete Rectangular | 250 | 250 | 625 | 3225 | 0.2 | 493.12 | G300E | 2015625 | 15.82 | G300E | 0 | 0
3108 | Story51 | C46 | 40 MPa RC Column (25 cm x 25 cm) | Column | 40MPa | Concrete Rectangular | 250 | 250 | 625 | 3225 | 0.2 | 493.12 | G300E | 2305875 | 18.09 | G300E | 0 | 0
3109 | Story51 | C47 | 40 MPa RC Column (25 cm x 25 cm) | Column | 40MPa | Concrete Rectangular | 250 | 250 | 625 | 3225 | 0.2 | 493.12 | G300E | 2015625 | 15.82 | G300E | 0 | 0
3110 | Story51 | C48 | 40 MPa RC Column (25 cm x 25 cm) | Column | 40MPa | Concrete Rectangular | 250 | 250 | 625 | 3225 | 0.2 | 493.12 | G300E | 2015625 | 15.82 | G300E | 0 | 0
3111 | Story51 | C49 | 40 MPa RC Column (25 cm x 25 cm) | Column | 40MPa | Concrete Rectangular | 250 | 250 | 625 | 3225 | 0.2 | 493.12 | G300E | 2015625 | 15.82 | G300E | 0 | 0
3112 | Story51 | C5 | 40 MPa RC Column (25 cm x 25 cm) | Column | 40MPa | Concrete Rectangular | 250 | 250 | 625 | 3225 | 0.2 | 493.12 | G300E | 2015625 | 15.82 | G300E | 0 | 0
3113 | Story51 | C50 | 40 MPa RC Column (25 cm x 25 cm) | Column | 40MPa | Concrete Rectangular | 250 | 250 | 625 | 3225 | 0.2 | 493.12 | G300E | 2015625 | 15.82 | G300E | 0 | 0
3114 | Story51 | C51 | 40 MPa RC Column (25 cm x 25 cm) | Column | 40MPa | Concrete Rectangular | 250 | 250 | 625 | 3225 | 0.2 | 493.12 | G300E | 2015625 | 15.82 | G300E | 0 | 0
3115 | Story51 | C52 | 40 MPa RC Column (25 cm x 25 cm) | Column | 40MPa | Concrete Rectangular | 250 | 250 | 625 | 3225 | 0.2 | 493.12 | G300E | 2015625 | 15.82 | G300E | 0 | 0
3116 | Story51 | C53 | 40 MPa RC Column (25 cm x 25 cm) | Column | 40MPa | Concrete Rectangular | 250 | 250 | 625 | 3225 | 0.2 | 493.12 | G300E | 2015625 | 15.82 | G300E | 0 | 0
3117 | Story51 | C54 | 40 MPa RC Column (25 cm x 25 cm) | Column | 40MPa | Concrete Rectangular | 250 | 250 | 625 | 3225 | 0.2 | 493.12 | G300E | 2015625 | 15.82 | G300E | 0 | 0
3118 | Story51 | C55 | 40 MPa RC Column (25 cm x 25 cm) | Column | 40MPa | Concrete Rectangular | 250 | 250 | 625 | 3225 | 0.2 | 493.12 | G300E | 2015625 | 15.82 | G300E | 0 | 0
3119 | Story51 | C56 | 40 MPa RC Column (25 cm x 25 cm) | Column | 40MPa | Concrete Rectangular | 250 | 250 | 625 | 3225 | 0.2 | 493.12 | G300E | 2015625 | 15.82 | G300E | 0 | 0
3120 | Story51 | C57 | 40 MPa RC Column (25 cm x 25 cm) | Column | 40MPa | Concrete Rectangular | 250 | 250 | 625 | 3250 | 0.2 | 496.94 | G300E | 2031250 | 15.94 | G300E | 0 | 0
3121 | Story51 | C58 | 40 MPa RC Column (25 cm x 25 cm) | Column | 40MPa | Concrete Rectangular | 250 | 250 | 625 | 3225 | 0.2 | 493.12 | G300E | 2015625 | 15.82 | G300E | 0 | 0
3122 | Story51 | C59 | 40 MPa RC Column (25 cm x 25 cm) | Column | 40MPa | Concrete Rectangular | 250 | 250 | 625 | 3225 | 0.2 | 493.12 | G300E | 2015625 | 15.82 | G300E | 0 | 0
3123 | Story51 | C6 | 40 MPa RC Column (25 cm x 25 cm) | Column | 40MPa | Concrete Rectangular | 250 | 250 | 625 | 3225 | 0.2 | 493.12 | G300E | 2015625 | 15.82 | G300E | 0 | 0
3124 | Story51 | C60 | 40 MPa RC Column (25 cm x 25 cm) | Column | 40MPa | Concrete Rectangular | 250 | 250 | 625 | 3225 | 0.2 | 493.12 | G300E | 2015625 | 15.82 | G300E | 0 | 0
3125 | Story51 | C61 | 40 MPa RC Column (25 cm x 25 cm) | Column | 40MPa | Concrete Rectangular | 250 | 250 | 625 | 3225 | 0.2 | 493.12 | G300E | 2015625 | 15.82 | G300E | 0 | 0
3126 | Story51 | C62 | 40 MPa RC Column (25 cm x 25 cm) | Column | 40MPa | Concrete Rectangular | 250 | 250 | 625 | 3225 | 0.2 | 493.12 | G300E | 2015625 | 15.82 | G300E | 0 | 0
3127 | Story51 | C63 | 40 MPa RC Column (25 cm x 25 cm) | Column | 40MPa | Concrete Rectangular | 250 | 250 | 625 | 3225 | 0.2 | 493.12 | G300E | 2015625 | 15.82 | G300E | 0 | 0
3128 | Story51 | C64 | 40 MPa RC Column (25 cm x 25 cm) | Column | 40MPa | Concrete Rectangular | 250 | 250 | 625 | 3250 | 0.2 | 496.94 | G300E | 2031250 | 15.94 | G300E | 0 | 0
3129 | Story51 | C7 | 40 MPa RC Column (25 cm x 25 cm) | Column | 40MPa | Concrete Rectangular | 250 | 250 | 625 | 3225 | 0.2 | 493.12 | G300E | 2015625 | 15.82 | G300E | 0 | 0
3130 | Story51 | C8 | 40 MPa RC Column (25 cm x 25 cm) | Column | 40MPa | Concrete Rectangular | 250 | 250 | 625 | 3250 | 0.2 | 496.94 | G300E | 2031250 | 15.94 | G300E | 0 | 0
3131 | Story51 | C9 | 40 MPa RC Column (25 cm x 25 cm) | Column | 40MPa | Concrete Rectangular | 250 | 250 | 625 | 3225 | 0.2 | 493.12 | G300E | 2015625 | 15.82 | G300E | 0 | 0
3132 | Story51 | D1 | 40 MPa RC Column (50 cm x 50 cm) | Column | 40MPa | Concrete Rectangular | 500 | 500 | 2500 | 5940.5 | 1.49 | 3633.33 | G300E | 14851250 | 116.53 | G300E | 0 | 0
3133 | Story51 | D10 | 40 MPa RC Column (50 cm x 50 cm) | Column | 40MPa | Concrete Rectangular | 500 | 500 | 2500 | 5940.5 | 1.49 | 3633.33 | G300E | 14851250 | 116.53 | G300E | 0 | 0
3134 | Story51 | D100 | 40 MPa RC Column (50 cm x 50 cm) | Column | 40MPa | Concrete Rectangular | 500 | 500 | 2500 | 5940.5 | 1.49 | 3633.33 | G300E | 14851250 | 116.53 | G300E | 0 | 0
3135 | Story51 | D101 | 40 MPa RC Column (50 cm x 50 cm) | Column | 40MPa | Concrete Rectangular | 500 | 500 | 2500 | 5940.5 | 1.49 | 3633.33 | G300E | 14851250 | 116.53 | G300E | 0 | 0
3136 | Story51 | D102 | 40 MPa RC Column (50 cm x 50 cm) | Column | 40MPa | Concrete Rectangular | 500 | 500 | 2500 | 5940.5 | 1.49 | 3633.33 | G300E | 15849254 | 124.36 | G300E | 0 | 0
3137 | Story51 | D103 | 40 MPa RC Column (50 cm x 50 cm) | Column | 40MPa | Concrete Rectangular | 500 | 500 | 2500 | 5940.5 | 1.49 | 3633.33 | G300E | 14851250 | 116.53 | G300E | 0 | 0
3138 | Story51 | D104 | 40 MPa RC Column (50 cm x 50 cm) | Column | 40MPa | Concrete Rectangular | 500 | 500 | 2500 | 5940.5 | 1.49 | 3633.33 | G300E | 14851250 | 116.53 | G300E | 0 | 0
3139 | Story51 | D11 | 40 MPa RC Column (50 cm x 50 cm) | Column | 40MPa | Concrete Rectangular | 500 | 500 | 2500 | 5940.5 | 1.49 | 3633.33 | G300E | 14851250 | 116.53 | G300E | 0 | 0
3140 | Story51 | D12 | 40 MPa RC Column (50 cm x 50 cm) | Column | 40MPa | Concrete Rectangular | 500 | 500 | 2500 | 5940.5 | 1.49 | 3633.33 | G300E | 14851250 | 116.53 | G300E | 0 | 0
3141 | Story51 | D13 | 40 MPa RC Column (50 cm x 50 cm) | Column | 40MPa | Concrete Rectangular | 500 | 500 | 2500 | 5940.5 | 1.49 | 3633.33 | G300E | 43977521.5 | 345.06 | G300E | 3463311.5 | 27.17
3142 | Story51 | D14 | 40 MPa RC Column (50 cm x 50 cm) | Column | 40MPa | Concrete Rectangular | 500 | 500 | 2500 | 5940.5 | 1.49 | 3633.33 | G300E | 43986432.25 | 345.13 | G300E | 3463311.5 | 27.17
3143 | Story51 | D15 | 40 MPa RC Column (50 cm x 50 cm) | Column | 40MPa | Concrete Rectangular | 500 | 500 | 2500 | 5940.5 | 1.49 | 3633.33 | G300E | 14851250 | 116.53 | G300E | 0 | 0
3144 | Story51 | D16 | 40 MPa RC Column (50 cm x 50 cm) | Column | 40MPa | Concrete Rectangular | 500 | 500 | 2500 | 5940.5 | 1.49 | 3633.33 | G300E | 15847768.88 | 124.35 | G300E | 0 | 0
3145 | Story51 | D17 | 40 MPa RC Column (50 cm x 50 cm) | Column | 40MPa | Concrete Rectangular | 500 | 500 | 2500 | 5940.5 | 1.49 | 3633.33 | G300E | 61381701.38 | 481.62 | G300E | 3463311.5 | 27.17
3146 | Story51 | D18 | 40 MPa RC Column (50 cm x 50 cm) | Column | 40MPa | Concrete Rectangular | 500 | 500 | 2500 | 5940.5 | 1.49 | 3633.33 | G300E | 61396552.62 | 481.74 | G300E | 3463311.5 | 27.17
3147 | Story51 | D19 | 40 MPa RC Column (50 cm x 50 cm) | Column | 40MPa | Concrete Rectangular | 500 | 500 | 2500 | 5940.5 | 1.49 | 3633.33 | G300E | 15850739.12 | 124.37 | G300E | 0 | 0
3148 | Story51 | D2 | 40 MPa RC Column (50 cm x 50 cm) | Column | 40MPa | Concrete Rectangular | 500 | 500 | 2500 | 5940.5 | 1.49 | 3633.33 | G300E | 14851250 | 116.53 | G300E | 0 | 0
3149 | Story51 | D20 | 40 MPa RC Column (50 cm x 50 cm) | Column | 40MPa | Concrete Rectangular | 500 | 500 | 2500 | 5940.5 | 1.49 | 3633.33 | G300E | 14851250 | 116.53 | G300E | 0 | 0
3150 | Story51 | D21 | 40 MPa RC Column (50 cm x 50 cm) | Column | 40MPa | Concrete Rectangular | 500 | 500 | 2500 | 5940.5 | 1.49 | 3633.33 | G300E | 19094252.12 | 149.82 | G300E | 0 | 0
3151 | Story51 | D22 | 40 MPa RC Column (50 cm x 50 cm) | Column | 40MPa | Concrete Rectangular | 500 | 500 | 2500 | 5940.5 | 1.49 | 3633.33 | G300E | 43977521.5 | 345.06 | G300E | 3463311.5 | 27.17
3152 | Story51 | D23 | 40 MPa RC Column (50 cm x 50 cm) | Column | 40MPa | Concrete Rectangular | 500 | 500 | 2500 | 5940.5 | 1.49 | 3633.33 | G300E | 61383186.5 | 481.64 | G300E | 3463311.5 | 27.17
3153 | Story51 | D24 | 40 MPa RC Column (50 cm x 50 cm) | Column | 40MPa | Concrete Rectangular | 500 | 500 | 2500 | 5940.5 | 1.49 | 3633.33 | G300E | 14851250 | 116.53 | G300E | 0 | 0
3154 | Story51 | D25 | 40 MPa RC Column (50 cm x 50 cm) | Column | 40MPa | Concrete Rectangular | 500 | 500 | 2500 | 5940.5 | 1.49 | 3633.33 | G300E | 14851250 | 116.53 | G300E | 0 | 0
3155 | Story51 | D26 | 40 MPa RC Column (50 cm x 50 cm) | Column | 40MPa | Concrete Rectangular | 500 | 500 | 2500 | 5940.5 | 1.49 | 3633.33 | G300E | 14851250 | 116.53 | G300E | 0 | 0
3156 | Story51 | D27 | 40 MPa RC Column (50 cm x 50 cm) | Column | 40MPa | Concrete Rectangular | 500 | 500 | 2500 | 5940.5 | 1.49 | 3633.33 | G300E | 14851250 | 116.53 | G300E | 0 | 0
3157 | Story51 | D28 | 40 MPa RC Column (50 cm x 50 cm) | Column | 40MPa | Concrete Rectangular | 500 | 500 | 2500 | 5940.5 | 1.49 | 3633.33 | G300E | 14851250 | 116.53 | G300E | 0 | 0
3158 | Story51 | D29 | 40 MPa RC Column (50 cm x 50 cm) | Column | 40MPa | Concrete Rectangular | 500 | 500 | 2500 | 5940.5 | 1.49 | 3633.33 | G300E | 19082371.12 | 149.73 | G300E | 0 | 0
3159 | Story51 | D3 | 40 MPa RC Column (50 cm x 50 cm) | Column | 40MPa | Concrete Rectangular | 500 | 500 | 2500 | 5940.5 | 1.49 | 3633.33 | G300E | 14851250 | 116.53 | G300E | 0 | 0
3160 | Story51 | D30 | 40 MPa RC Column (50 cm x 50 cm) | Column | 40MPa | Concrete Rectangular | 500 | 500 | 2500 | 5940.5 | 1.49 | 3633.33 | G300E | 43986432.25 | 345.13 | G300E | 3463311.5 | 27.17
3161 | Story51 | D31 | 40 MPa RC Column (50 cm x 50 cm) | Column | 40MPa | Concrete Rectangular | 500 | 500 | 2500 | 5940.5 | 1.49 | 3633.33 | G300E | 61399522.88 | 481.76 | G300E | 3463311.5 | 27.17
3162 | Story51 | D32 | 40 MPa RC Column (50 cm x 50 cm) | Column | 40MPa | Concrete Rectangular | 500 | 500 | 2500 | 5940.5 | 1.49 | 3633.33 | G300E | 14851250 | 116.53 | G300E | 0 | 0
3163 | Story51 | D33 | 40 MPa RC Column (50 cm x 50 cm) | Column | 40MPa | Concrete Rectangular | 500 | 500 | 2500 | 5940.5 | 1.49 | 3633.33 | G300E | 14851250 | 116.53 | G300E | 0 | 0
3164 | Story51 | D34 | 40 MPa RC Column (50 cm x 50 cm) | Column | 40MPa | Concrete Rectangular | 500 | 500 | 2500 | 5940.5 | 1.49 | 3633.33 | G300E | 14851250 | 116.53 | G300E | 0 | 0
3165 | Story51 | D35 | 40 MPa RC Column (50 cm x 50 cm) | Column | 40MPa | Concrete Rectangular | 500 | 500 | 2500 | 5940.5 | 1.49 | 3633.33 | G300E | 14851250 | 116.53 | G300E | 0 | 0
3166 | Story51 | D36 | 40 MPa RC Column (50 cm x 50 cm) | Column | 40MPa | Concrete Rectangular | 500 | 500 | 2500 | 5940.5 | 1.49 | 3633.33 | G300E | 14851250 | 116.53 | G300E | 0 | 0
3167 | Story51 | D37 | 40 MPa RC Column (50 cm x 50 cm) | Column | 40MPa | Concrete Rectangular | 500 | 500 | 2500 | 5940.5 | 1.49 | 3633.33 | G300E | 14851250 | 116.53 | G300E | 0 | 0
3168 | Story51 | D38 | 40 MPa RC Column (50 cm x 50 cm) | Column | 40MPa | Concrete Rectangular | 500 | 500 | 2500 | 5940.5 | 1.49 | 3633.33 | G300E | 14851250 | 116.53 | G300E | 0 | 0
3169 | Story51 | D39 | 40 MPa RC Column (50 cm x 50 cm) | Column | 40MPa | Concrete Rectangular | 500 | 500 | 2500 | 5940.5 | 1.49 | 3633.33 | G300E | 14851250 | 116.53 | G300E | 0 | 0
3170 | Story51 | D4 | 40 MPa RC Column (50 cm x 50 cm) | Column | 40MPa | Concrete Rectangular | 500 | 500 | 2500 | 5940.5 | 1.49 | 3633.33 | G300E | 15846283.75 | 124.34 | G300E | 0 | 0
3171 | Story51 | D40 | 40 MPa RC Column (50 cm x 50 cm) | Column | 40MPa | Concrete Rectangular | 500 | 500 | 2500 | 5940.5 | 1.49 | 3633.33 | G300E | 14851250 | 116.53 | G300E | 0 | 0
3172 | Story51 | D41 | 40 MPa RC Column (50 cm x 50 cm) | Column | 40MPa | Concrete Rectangular | 500 | 500 | 2500 | 5940.5 | 1.49 | 3633.33 | G300E | 14851250 | 116.53 | G300E | 0 | 0
3173 | Story51 | D42 | 40 MPa RC Column (50 cm x 50 cm) | Column | 40MPa | Concrete Rectangular | 500 | 500 | 2500 | 5940.5 | 1.49 | 3633.33 | G300E | 14851250 | 116.53 | G300E | 0 | 0
3174 | Story51 | D43 | 40 MPa RC Column (50 cm x 50 cm) | Column | 40MPa | Concrete Rectangular | 500 | 500 | 2500 | 5940.5 | 1.49 | 3633.33 | G300E | 14851250 | 116.53 | G300E | 0 | 0
3175 | Story51 | D44 | 40 MPa RC Column (50 cm x 50 cm) | Column | 40MPa | Concrete Rectangular | 500 | 500 | 2500 | 5940.5 | 1.49 | 3633.33 | G300E | 14851250 | 116.53 | G300E | 0 | 0
3176 | Story51 | D45 | 40 MPa RC Column (50 cm x 50 cm) | Column | 40MPa | Concrete Rectangular | 500 | 500 | 2500 | 5940.5 | 1.49 | 3633.33 | G300E | 14851250 | 116.53 | G300E | 0 | 0
3177 | Story51 | D46 | 40 MPa RC Column (50 cm x 50 cm) | Column | 40MPa | Concrete Rectangular | 500 | 500 | 2500 | 5940.5 | 1.49 | 3633.33 | G300E | 14851250 | 116.53 | G300E | 0 | 0
3178 | Story51 | D47 | 40 MPa RC Column (50 cm x 50 cm) | Column | 40MPa | Concrete Rectangular | 500 | 500 | 2500 | 5940.5 | 1.49 | 3633.33 | G300E | 14851250 | 116.53 | G300E | 0 | 0
3179 | Story51 | D48 | 40 MPa RC Column (50 cm x 50 cm) | Column | 40MPa | Concrete Rectangular | 500 | 500 | 2500 | 5940.5 | 1.49 | 3633.33 | G300E | 15850739.12 | 124.37 | G300E | 0 | 0
3180 | Story51 | D49 | 40 MPa RC Column (50 cm x 50 cm) | Column | 40MPa | Concrete Rectangular | 500 | 500 | 2500 | 5940.5 | 1.49 | 3633.33 | G300E | 14851250 | 116.53 | G300E | 0 | 0
3181 | Story51 | D5 | 40 MPa RC Column (50 cm x 50 cm) | Column | 40MPa | Concrete Rectangular | 500 | 500 | 2500 | 5940.5 | 1.49 | 3633.33 | G300E | 14851250 | 116.53 | G300E | 0 | 0
3182 | Story51 | D50 | 40 MPa RC Column (50 cm x 50 cm) | Column | 40MPa | Concrete Rectangular | 500 | 500 | 2500 | 5940.5 | 1.49 | 3633.33 | G300E | 14851250 | 116.53 | G300E | 0 | 0
3183 | Story51 | D51 | 40 MPa RC Column (50 cm x 50 cm) | Column | 40MPa | Concrete Rectangular | 500 | 500 | 2500 | 5940.5 | 1.49 | 3633.33 | G300E | 14851250 | 116.53 | G300E | 0 | 0
3184 | Story51 | D52 | 40 MPa RC Column (50 cm x 50 cm) | Column | 40MPa | Concrete Rectangular | 500 | 500 | 2500 | 5940.5 | 1.49 | 3633.33 | G300E | 14851250 | 116.53 | G300E | 0 | 0
3185 | Story51 | D53 | 40 MPa RC Column (50 cm x 50 cm) | Column | 40MPa | Concrete Rectangular | 500 | 500 | 2500 | 5940.5 | 1.49 | 3633.33 | G300E | 14851250 | 116.53 | G300E | 0 | 0
3186 | Story51 | D54 | 40 MPa RC Column (50 cm x 50 cm) | Column | 40MPa | Concrete Rectangular | 500 | 500 | 2500 | 5940.5 | 1.49 | 3633.33 | G300E | 14851250 | 116.53 | G300E | 0 | 0
3187 | Story51 | D55 | 40 MPa RC Column (50 cm x 50 cm) | Column | 40MPa | Concrete Rectangular | 500 | 500 | 2500 | 5940.5 | 1.49 | 3633.33 | G300E | 14851250 | 116.53 | G300E | 0 | 0
3188 | Story51 | D56 | 40 MPa RC Column (50 cm x 50 cm) | Column | 40MPa | Concrete Rectangular | 500 | 500 | 2500 | 5940.5 | 1.49 | 3633.33 | G300E | 14851250 | 116.53 | G300E | 0 | 0
3189 | Story51 | D57 | 40 MPa RC Column (50 cm x 50 cm) | Column | 40MPa | Concrete Rectangular | 500 | 500 | 2500 | 5940.5 | 1.49 | 3633.33 | G300E | 14851250 | 116.53 | G300E | 0 | 0
3190 | Story51 | D58 | 40 MPa RC Column (50 cm x 50 cm) | Column | 40MPa | Concrete Rectangular | 500 | 500 | 2500 | 5940.5 | 1.49 | 3633.33 | G300E | 14851250 | 116.53 | G300E | 0 | 0
3191 | Story51 | D59 | 40 MPa RC Column (50 cm x 50 cm) | Column | 40MPa | Concrete Rectangular | 500 | 500 | 2500 | 5940.5 | 1.49 | 3633.33 | G300E | 15852224.25 | 124.38 | G300E | 0 | 0
3192 | Story51 | D6 | 40 MPa RC Column (50 cm x 50 cm) | Column | 40MPa | Concrete Rectangular | 500 | 500 | 2500 | 5940.5 | 1.49 | 3633.33 | G300E | 19092767 | 149.81 | G300E | 0 | 0
3193 | Story51 | D60 | 40 MPa RC Column (50 cm x 50 cm) | Column | 40MPa | Concrete Rectangular | 500 | 500 | 2500 | 5940.5 | 1.49 | 3633.33 | G300E | 14851250 | 116.53 | G300E | 0 | 0
3194 | Story51 | D61 | 40 MPa RC Column (50 cm x 50 cm) | Column | 40MPa | Concrete Rectangular | 500 | 500 | 2500 | 5940.5 | 1.49 | 3633.33 | G300E | 14851250 | 116.53 | G300E | 0 | 0
3195 | Story51 | D62 | 40 MPa RC Column (50 cm x 50 cm) | Column | 40MPa | Concrete Rectangular | 500 | 500 | 2500 | 5940.5 | 1.49 | 3633.33 | G300E | 14851250 | 116.53 | G300E | 0 | 0
3196 | Story51 | D63 | 40 MPa RC Column (50 cm x 50 cm) | Column | 40MPa | Concrete Rectangular | 500 | 500 | 2500 | 5940.5 | 1.49 | 3633.33 | G300E | 14851250 | 116.53 | G300E | 0 | 0
3197 | Story51 | D64 | 40 MPa RC Column (50 cm x 50 cm) | Column | 40MPa | Concrete Rectangular | 500 | 500 | 2500 | 5940.5 | 1.49 | 3633.33 | G300E | 14851250 | 116.53 | G300E | 0 | 0
3198 | Story51 | D65 | 40 MPa RC Column (50 cm x 50 cm) | Column | 40MPa | Concrete Rectangular | 500 | 500 | 2500 | 5940.5 | 1.49 | 3633.33 | G300E | 14851250 | 116.53 | G300E | 0 | 0
3199 | Story51 | D66 | 40 MPa RC Column (50 cm x 50 cm) | Column | 40MPa | Concrete Rectangular | 500 | 500 | 2500 | 5940.5 | 1.49 | 3633.33 | G300E | 14851250 | 116.53 | G300E | 0 | 0
3200 | Story51 | D67 | 40 MPa RC Column (50 cm x 50 cm) | Column | 40MPa | Concrete Rectangular | 500 | 500 | 2500 | 5940.5 | 1.49 | 3633.33 | G300E | 14851250 | 116.53 | G300E | 0 | 0
3201 | Story51 | D68 | 40 MPa RC Column (50 cm x 50 cm) | Column | 40MPa | Concrete Rectangular | 500 | 500 | 2500 | 5940.5 | 1.49 | 3633.33 | G300E | 14851250 | 116.53 | G300E | 0 | 0
3202 | Story51 | D69 | 40 MPa RC Column (50 cm x 50 cm) | Column | 40MPa | Concrete Rectangular | 500 | 500 | 2500 | 5940.5 | 1.49 | 3633.33 | G300E | 14851250 | 116.53 | G300E | 0 | 0
3203 | Story51 | D7 | 40 MPa RC Column (50 cm x 50 cm) | Column | 40MPa | Concrete Rectangular | 500 | 500 | 2500 | 5940.5 | 1.49 | 3633.33 | G300E | 14851250 | 116.53 | G300E | 0 | 0
3204 | Story51 | D70 | 40 MPa RC Column (50 cm x 50 cm) | Column | 40MPa | Concrete Rectangular | 500 | 500 | 2500 | 5940.5 | 1.49 | 3633.33 | G300E | 14851250 | 116.53 | G300E | 0 | 0
3205 | Story51 | D71 | 40 MPa RC Column (50 cm x 50 cm) | Column | 40MPa | Concrete Rectangular | 500 | 500 | 2500 | 5940.5 | 1.49 | 3633.33 | G300E | 14851250 | 116.53 | G300E | 0 | 0
3206 | Story51 | D72 | 40 MPa RC Column (50 cm x 50 cm) | Column | 40MPa | Concrete Rectangular | 500 | 500 | 2500 | 5940.5 | 1.49 | 3633.33 | G300E | 14851250 | 116.53 | G300E | 0 | 0
3207 | Story51 | D73 | 40 MPa RC Column (50 cm x 50 cm) | Column | 40MPa | Concrete Rectangular | 500 | 500 | 2500 | 5940.5 | 1.49 | 3633.33 | G300E | 14851250 | 116.53 | G300E | 0 | 0
3208 | Story51 | D74 | 40 MPa RC Column (50 cm x 50 cm) | Column | 40MPa | Concrete Rectangular | 500 | 500 | 2500 | 5940.5 | 1.49 | 3633.33 | G300E | 14851250 | 116.53 | G300E | 0 | 0
3209 | Story51 | D75 | 40 MPa RC Column (50 cm x 50 cm) | Column | 40MPa | Concrete Rectangular | 500 | 500 | 2500 | 5940.5 | 1.49 | 3633.33 | G300E | 14851250 | 116.53 | G300E | 0 | 0
3210 | Story51 | D76 | 40 MPa RC Column (50 cm x 50 cm) | Column | 40MPa | Concrete Rectangular | 500 | 500 | 2500 | 5940.5 | 1.49 | 3633.33 | G300E | 61409918.75 | 481.85 | G300E | 3463311.5 | 27.17
3211 | Story51 | D77 | 40 MPa RC Column (50 cm x 50 cm) | Column | 40MPa | Concrete Rectangular | 500 | 500 | 2500 | 5940.5 | 1.49 | 3633.33 | G300E | 43989402.5 | 345.16 | G300E | 3463311.5 | 27.17
3212 | Story51 | D78 | 40 MPa RC Column (50 cm x 50 cm) | Column | 40MPa | Concrete Rectangular | 500 | 500 | 2500 | 5940.5 | 1.49 | 3633.33 | G300E | 19083856.25 | 149.74 | G300E | 0 | 0
3213 | Story51 | D79 | 40 MPa RC Column (50 cm x 50 cm) | Column | 40MPa | Concrete Rectangular | 500 | 500 | 2500 | 5940.5 | 1.49 | 3633.33 | G300E | 14851250 | 116.53 | G300E | 0 | 0
3214 | Story51 | D8 | 40 MPa RC Column (50 cm x 50 cm) | Column | 40MPa | Concrete Rectangular | 500 | 500 | 2500 | 5940.5 | 1.49 | 3633.33 | G300E | 19082371.12 | 149.73 | G300E | 0 | 0
3215 | Story51 | D80 | 40 MPa RC Column (50 cm x 50 cm) | Column | 40MPa | Concrete Rectangular | 500 | 500 | 2500 | 5940.5 | 1.49 | 3633.33 | G300E | 15852224.25 | 124.38 | G300E | 0 | 0
3216 | Story51 | D81 | 40 MPa RC Column (50 cm x 50 cm) | Column | 40MPa | Concrete Rectangular | 500 | 500 | 2500 | 5940.5 | 1.49 | 3633.33 | G300E | 14851250 | 116.53 | G300E | 0 | 0
3217 | Story51 | D82 | 40 MPa RC Column (50 cm x 50 cm) | Column | 40MPa | Concrete Rectangular | 500 | 500 | 2500 | 5940.5 | 1.49 | 3633.33 | G300E | 14851250 | 116.53 | G300E | 0 | 0
3218 | Story51 | D83 | 40 MPa RC Column (50 cm x 50 cm) | Column | 40MPa | Concrete Rectangular | 500 | 500 | 2500 | 5940.5 | 1.49 | 3633.33 | G300E | 14851250 | 116.53 | G300E | 0 | 0
3219 | Story51 | D84 | 40 MPa RC Column (50 cm x 50 cm) | Column | 40MPa | Concrete Rectangular | 500 | 500 | 2500 | 5940.5 | 1.49 | 3633.33 | G300E | 61408433.62 | 481.83 | G300E | 3463311.5 | 27.17
3220 | Story51 | D85 | 40 MPa RC Column (50 cm x 50 cm) | Column | 40MPa | Concrete Rectangular | 500 | 500 | 2500 | 5940.5 | 1.49 | 3633.33 | G300E | 61405463.38 | 481.81 | G300E | 3463311.5 | 27.17
3221 | Story51 | D86 | 40 MPa RC Column (50 cm x 50 cm) | Column | 40MPa | Concrete Rectangular | 500 | 500 | 2500 | 5940.5 | 1.49 | 3633.33 | G300E | 61408433.62 | 481.83 | G300E | 3463311.5 | 27.17
3222 | Story51 | D87 | 40 MPa RC Column (50 cm x 50 cm) | Column | 40MPa | Concrete Rectangular | 500 | 500 | 2500 | 5940.5 | 1.49 | 3633.33 | G300E | 43990887.62 | 345.17 | G300E | 3463311.5 | 27.17
3223 | Story51 | D88 | 40 MPa RC Column (50 cm x 50 cm) | Column | 40MPa | Concrete Rectangular | 500 | 500 | 2500 | 5940.5 | 1.49 | 3633.33 | G300E | 19086826.5 | 149.76 | G300E | 0 | 0
3224 | Story51 | D89 | 40 MPa RC Column (50 cm x 50 cm) | Column | 40MPa | Concrete Rectangular | 500 | 500 | 2500 | 5940.5 | 1.49 | 3633.33 | G300E | 15849254 | 124.36 | G300E | 0 | 0
3225 | Story51 | D9 | 40 MPa RC Column (50 cm x 50 cm) | Column | 40MPa | Concrete Rectangular | 500 | 500 | 2500 | 5940.5 | 1.49 | 3633.33 | G300E | 14851250 | 116.53 | G300E | 0 | 0
3226 | Story51 | D90 | 40 MPa RC Column (50 cm x 50 cm) | Column | 40MPa | Concrete Rectangular | 500 | 500 | 2500 | 5940.5 | 1.49 | 3633.33 | G300E | 14851250 | 116.53 | G300E | 0 | 0
3227 | Story51 | D91 | 40 MPa RC Column (50 cm x 50 cm) | Column | 40MPa | Concrete Rectangular | 500 | 500 | 2500 | 5940.5 | 1.49 | 3633.33 | G300E | 43989402.5 | 345.16 | G300E | 3463311.5 | 27.17
3228 | Story51 | D92 | 40 MPa RC Column (50 cm x 50 cm) | Column | 40MPa | Concrete Rectangular | 500 | 500 | 2500 | 5940.5 | 1.49 | 3633.33 | G300E | 43989402.5 | 345.16 | G300E | 3463311.5 | 27.17
3229 | Story51 | D93 | 40 MPa RC Column (50 cm x 50 cm) | Column | 40MPa | Concrete Rectangular | 500 | 500 | 2500 | 5940.5 | 1.49 | 3633.33 | G300E | 14851250 | 116.53 | G300E | 0 | 0
3230 | Story51 | D94 | 40 MPa RC Column (50 cm x 50 cm) | Column | 40MPa | Concrete Rectangular | 500 | 500 | 2500 | 5940.5 | 1.49 | 3633.33 | G300E | 14851250 | 116.53 | G300E | 0 | 0
3231 | Story51 | D95 | 40 MPa RC Column (50 cm x 50 cm) | Column | 40MPa | Concrete Rectangular | 500 | 500 | 2500 | 5940.5 | 1.49 | 3633.33 | G300E | 19083856.25 | 149.74 | G300E | 0 | 0
3232 | Story51 | D96 | 40 MPa RC Column (50 cm x 50 cm) | Column | 40MPa | Concrete Rectangular | 500 | 500 | 2500 | 5940.5 | 1.49 | 3633.33 | G300E | 19086826.5 | 149.76 | G300E | 0 | 0
3233 | Story51 | D97 | 40 MPa RC Column (50 cm x 50 cm) | Column | 40MPa | Concrete Rectangular | 500 | 500 | 2500 | 5940.5 | 1.49 | 3633.33 | G300E | 14851250 | 116.53 | G300E | 0 | 0
3234 | Story51 | D98 | 40 MPa RC Column (50 cm x 50 cm) | Column | 40MPa | Concrete Rectangular | 500 | 500 | 2500 | 5940.5 | 1.49 | 3633.33 | G300E | 14851250 | 116.53 | G300E | 0 | 0
3235 | Story51 | D99 | 40 MPa RC Column (50 cm x 50 cm) | Column | 40MPa | Concrete Rectangular | 500 | 500 | 2500 | 5940.5 | 1.49 | 3633.33 | G300E | 14851250 | 116.53 | G300E | 0 | 0
3236 | Story6 | C1 | 40 MPa RC Column (57.5 cm x 57.5 cm) | Column | 40MPa | Concrete Rectangular | 575 | 575 | 3306.3 | 3250 | 1.07 | 2628.82 | G300E | 29331250 | 230.14 | G300E | 0 | 0
3237 | Story6 | C10 | 40 MPa RC Column (57.5 cm x 57.5 cm) | Column | 40MPa | Concrete Rectangular | 575 | 575 | 3306.3 | 3200 | 1.06 | 2588.38 | G300E | 76993066.67 | 604.12 | G300E | 0 | 0
3238 | Story6 | C11 | 40 MPa RC Column (57.5 cm x 57.5 cm) | Column | 40MPa | Concrete Rectangular | 575 | 575 | 3306.3 | 3200 | 1.06 | 2588.38 | G300E | 74732800 | 586.38 | G300E | 0 | 0
3239 | Story6 | C12 | 40 MPa RC Column (57.5 cm x 57.5 cm) | Column | 40MPa | Concrete Rectangular | 575 | 575 | 3306.3 | 3200 | 1.06 | 2588.38 | G300E | 37128533.33 | 291.32 | G300E | 0 | 0
3240 | Story6 | C13 | 40 MPa RC Column (57.5 cm x 57.5 cm) | Column | 40MPa | Concrete Rectangular | 575 | 575 | 3306.3 | 3200 | 1.06 | 2588.38 | G300E | 37154133.33 | 291.53 | G300E | 0 | 0
3241 | Story6 | C14 | 40 MPa RC Column (57.5 cm x 57.5 cm) | Column | 40MPa | Concrete Rectangular | 575 | 575 | 3306.3 | 3200 | 1.06 | 2588.38 | G300E | 74892800 | 587.64 | G300E | 0 | 0
3242 | Story6 | C15 | 40 MPa RC Column (57.5 cm x 57.5 cm) | Column | 40MPa | Concrete Rectangular | 575 | 575 | 3306.3 | 3200 | 1.06 | 2588.38 | G300E | 76555733.33 | 600.68 | G300E | 0 | 0
3243 | Story6 | C16 | 40 MPa RC Column (57.5 cm x 57.5 cm) | Column | 40MPa | Concrete Rectangular | 575 | 575 | 3306.3 | 3200 | 1.06 | 2588.38 | G300E | 33082666.67 | 259.58 | G300E | 0 | 0
3244 | Story6 | C17 | 40 MPa RC Column (57.5 cm x 57.5 cm) | Column | 40MPa | Concrete Rectangular | 575 | 575 | 3306.3 | 3200 | 1.06 | 2588.38 | G300E | 33929600 | 266.22 | G300E | 0 | 0
3245 | Story6 | C18 | 40 MPa RC Column (57.5 cm x 57.5 cm) | Column | 40MPa | Concrete Rectangular | 575 | 575 | 3306.3 | 3200 | 1.06 | 2588.38 | G300E | 74734933.33 | 586.4 | G300E | 0 | 0
3246 | Story6 | C19 | 40 MPa RC Column (57.5 cm x 57.5 cm) | Column | 40MPa | Concrete Rectangular | 575 | 575 | 3306.3 | 3200 | 1.06 | 2588.38 | G300E | 72153600 | 566.14 | G300E | 0 | 0
3247 | Story6 | C2 | 40 MPa RC Column (57.5 cm x 57.5 cm) | Column | 40MPa | Concrete Rectangular | 575 | 575 | 3306.3 | 3200 | 1.06 | 2588.38 | G300E | 33021866.67 | 259.1 | G300E | 0 | 0
3248 | Story6 | C20 | 40 MPa RC Column (57.5 cm x 57.5 cm) | Column | 40MPa | Concrete Rectangular | 575 | 575 | 3306.3 | 3200 | 1.06 | 2588.38 | G300E | 28821333.33 | 226.14 | G300E | 0 | 0
3249 | Story6 | C21 | 40 MPa RC Column (57.5 cm x 57.5 cm) | Column | 40MPa | Concrete Rectangular | 575 | 575 | 3306.3 | 3200 | 1.06 | 2588.38 | G300E | 28860800 | 226.45 | G300E | 0 | 0
3250 | Story6 | C22 | 40 MPa RC Column (57.5 cm x 57.5 cm) | Column | 40MPa | Concrete Rectangular | 575 | 575 | 3306.3 | 3200 | 1.06 | 2588.38 | G300E | 71682133.33 | 562.44 | G300E | 0 | 0
3251 | Story6 | C23 | 40 MPa RC Column (57.5 cm x 57.5 cm) | Column | 40MPa | Concrete Rectangular | 575 | 575 | 3306.3 | 3200 | 1.06 | 2588.38 | G300E | 74896000 | 587.66 | G300E | 0 | 0
3252 | Story6 | C24 | 40 MPa RC Column (57.5 cm x 57.5 cm) | Column | 40MPa | Concrete Rectangular | 575 | 575 | 3306.3 | 3200 | 1.06 | 2588.38 | G300E | 33971200 | 266.55 | G300E | 0 | 0
3253 | Story6 | C25 | 40 MPa RC Column (57.5 cm x 57.5 cm) | Column | 40MPa | Concrete Rectangular | 575 | 575 | 3306.3 | 3200 | 1.06 | 2588.38 | G300E | 34314666.67 | 269.25 | G300E | 0 | 0
3254 | Story6 | C26 | 40 MPa RC Column (57.5 cm x 57.5 cm) | Column | 40MPa | Concrete Rectangular | 575 | 575 | 3306.3 | 3200 | 1.06 | 2588.38 | G300E | 37128533.33 | 291.32 | G300E | 0 | 0
3255 | Story6 | C27 | 40 MPa RC Column (57.5 cm x 57.5 cm) | Column | 40MPa | Concrete Rectangular | 575 | 575 | 3306.3 | 3200 | 1.06 | 2588.38 | G300E | 28821333.33 | 226.14 | G300E | 0 | 0
3256 | Story6 | C3 | 40 MPa RC Column (57.5 cm x 57.5 cm) | Column | 40MPa | Concrete Rectangular | 575 | 575 | 3306.3 | 3200 | 1.06 | 2588.38 | G300E | 33926400 | 266.2 | G300E | 0 | 0
3257 | Story6 | C30 | 40 MPa RC Column (57.5 cm x 57.5 cm) | Column | 40MPa | Concrete Rectangular | 575 | 575 | 3306.3 | 3200 | 1.06 | 2588.38 | G300E | 28869333.33 | 226.52 | G300E | 0 | 0
3258 | Story6 | C31 | 40 MPa RC Column (57.5 cm x 57.5 cm) | Column | 40MPa | Concrete Rectangular | 575 | 575 | 3306.3 | 3200 | 1.06 | 2588.38 | G300E | 37168000 | 291.63 | G300E | 0 | 0
3259 | Story6 | C32 | 40 MPa RC Column (57.5 cm x 57.5 cm) | Column | 40MPa | Concrete Rectangular | 575 | 575 | 3306.3 | 3200 | 1.06 | 2588.38 | G300E | 34347733.33 | 269.51 | G300E | 0 | 0
3260 | Story6 | C33 | 40 MPa RC Column (57.5 cm x 57.5 cm) | Column | 40MPa | Concrete Rectangular | 575 | 575 | 3306.3 | 3200 | 1.06 | 2588.38 | G300E | 34324266.67 | 269.32 | G300E | 0 | 0
3261 | Story6 | C34 | 40 MPa RC Column (57.5 cm x 57.5 cm) | Column | 40MPa | Concrete Rectangular | 575 | 575 | 3306.3 | 3200 | 1.06 | 2588.38 | G300E | 37154133.33 | 291.53 | G300E | 0 | 0
3262 | Story6 | C35 | 40 MPa RC Column (57.5 cm x 57.5 cm) | Column | 40MPa | Concrete Rectangular | 575 | 575 | 3306.3 | 3200 | 1.06 | 2588.38 | G300E | 28859733.33 | 226.44 | G300E | 0 | 0
3263 | Story6 | C38 | 40 MPa RC Column (57.5 cm x 57.5 cm) | Column | 40MPa | Concrete Rectangular | 575 | 575 | 3306.3 | 3200 | 1.06 | 2588.38 | G300E | 28871466.67 | 226.54 | G300E | 0 | 0
3264 | Story6 | C39 | 40 MPa RC Column (57.5 cm x 57.5 cm) | Column | 40MPa | Concrete Rectangular | 575 | 575 | 3306.3 | 3200 | 1.06 | 2588.38 | G300E | 37170133.33 | 291.65 | G300E | 0 | 0
3265 | Story6 | C4 | 40 MPa RC Column (57.5 cm x 57.5 cm) | Column | 40MPa | Concrete Rectangular | 575 | 575 | 3306.3 | 3200 | 1.06 | 2588.38 | G300E | 34314666.67 | 269.25 | G300E | 0 | 0
3266 | Story6 | C40 | 40 MPa RC Column (57.5 cm x 57.5 cm) | Column | 40MPa | Concrete Rectangular | 575 | 575 | 3306.3 | 3200 | 1.06 | 2588.38 | G300E | 34349866.67 | 269.52 | G300E | 0 | 0
3267 | Story6 | C41 | 40 MPa RC Column (57.5 cm x 57.5 cm) | Column | 40MPa | Concrete Rectangular | 575 | 575 | 3306.3 | 3200 | 1.06 | 2588.38 | G300E | 33957333.33 | 266.44 | G300E | 0 | 0
3268 | Story6 | C42 | 40 MPa RC Column (57.5 cm x 57.5 cm) | Column | 40MPa | Concrete Rectangular | 575 | 575 | 3306.3 | 3200 | 1.06 | 2588.38 | G300E | 74892800 | 587.64 | G300E | 0 | 0
3269 | Story6 | C43 | 40 MPa RC Column (57.5 cm x 57.5 cm) | Column | 40MPa | Concrete Rectangular | 575 | 575 | 3306.3 | 3200 | 1.06 | 2588.38 | G300E | 71682133.33 | 562.44 | G300E | 0 | 0
3270 | Story6 | C44 | 40 MPa RC Column (57.5 cm x 57.5 cm) | Column | 40MPa | Concrete Rectangular | 575 | 575 | 3306.3 | 3200 | 1.06 | 2588.38 | G300E | 28869333.33 | 226.52 | G300E | 0 | 0
3271 | Story6 | C45 | 40 MPa RC Column (57.5 cm x 57.5 cm) | Column | 40MPa | Concrete Rectangular | 575 | 575 | 3306.3 | 3200 | 1.06 | 2588.38 | G300E | 28870400 | 226.53 | G300E | 0 | 0
3272 | Story6 | C46 | 40 MPa RC Column (57.5 cm x 57.5 cm) | Column | 40MPa | Concrete Rectangular | 575 | 575 | 3306.3 | 3200 | 1.06 | 2588.38 | G300E | 71685333.33 | 562.47 | G300E | 0 | 0
3273 | Story6 | C47 | 40 MPa RC Column (57.5 cm x 57.5 cm) | Column | 40MPa | Concrete Rectangular | 575 | 575 | 3306.3 | 3200 | 1.06 | 2588.38 | G300E | 74899200 | 587.69 | G300E | 0 | 0
3274 | Story6 | C48 | 40 MPa RC Column (57.5 cm x 57.5 cm) | Column | 40MPa | Concrete Rectangular | 575 | 575 | 3306.3 | 3200 | 1.06 | 2588.38 | G300E | 33977600 | 266.6 | G300E | 0 | 0
3275 | Story6 | C49 | 40 MPa RC Column (57.5 cm x 57.5 cm) | Column | 40MPa | Concrete Rectangular | 575 | 575 | 3306.3 | 3200 | 1.06 | 2588.38 | G300E | 33076266.67 | 259.53 | G300E | 0 | 0
3276 | Story6 | C5 | 40 MPa RC Column (57.5 cm x 57.5 cm) | Column | 40MPa | Concrete Rectangular | 575 | 575 | 3306.3 | 3200 | 1.06 | 2588.38 | G300E | 34324266.67 | 269.32 | G300E | 0 | 0
3277 | Story6 | C50 | 40 MPa RC Column (57.5 cm x 57.5 cm) | Column | 40MPa | Concrete Rectangular | 575 | 575 | 3306.3 | 3200 | 1.06 | 2588.38 | G300E | 76555733.33 | 600.68 | G300E | 0 | 0
3278 | Story6 | C51 | 40 MPa RC Column (57.5 cm x 57.5 cm) | Column | 40MPa | Concrete Rectangular | 575 | 575 | 3306.3 | 3200 | 1.06 | 2588.38 | G300E | 74896000 | 587.66 | G300E | 0 | 0
3279 | Story6 | C52 | 40 MPa RC Column (57.5 cm x 57.5 cm) | Column | 40MPa | Concrete Rectangular | 575 | 575 | 3306.3 | 3200 | 1.06 | 2588.38 | G300E | 37168000 | 291.63 | G300E | 0 | 0
3280 | Story6 | C53 | 40 MPa RC Column (57.5 cm x 57.5 cm) | Column | 40MPa | Concrete Rectangular | 575 | 575 | 3306.3 | 3200 | 1.06 | 2588.38 | G300E | 37170133.33 | 291.65 | G300E | 0 | 0
3281 | Story6 | C54 | 40 MPa RC Column (57.5 cm x 57.5 cm) | Column | 40MPa | Concrete Rectangular | 575 | 575 | 3306.3 | 3200 | 1.06 | 2588.38 | G300E | 74899200 | 587.69 | G300E | 0 | 0
3282 | Story6 | C55 | 40 MPa RC Column (57.5 cm x 57.5 cm) | Column | 40MPa | Concrete Rectangular | 575 | 575 | 3306.3 | 3200 | 1.06 | 2588.38 | G300E | 76563200 | 600.74 | G300E | 0 | 0
3283 | Story6 | C56 | 40 MPa RC Column (57.5 cm x 57.5 cm) | Column | 40MPa | Concrete Rectangular | 575 | 575 | 3306.3 | 3200 | 1.06 | 2588.38 | G300E | 33095466.67 | 259.68 | G300E | 0 | 0
3284 | Story6 | C57 | 40 MPa RC Column (57.5 cm x 57.5 cm) | Column | 40MPa | Concrete Rectangular | 575 | 575 | 3306.3 | 3250 | 1.07 | 2628.82 | G300E | 29313916.67 | 230.01 | G300E | 0 | 0
3285 | Story6 | C58 | 40 MPa RC Column (57.5 cm x 57.5 cm) | Column | 40MPa | Concrete Rectangular | 575 | 575 | 3306.3 | 3200 | 1.06 | 2588.38 | G300E | 33082666.67 | 259.58 | G300E | 0 | 0
3286 | Story6 | C59 | 40 MPa RC Column (57.5 cm x 57.5 cm) | Column | 40MPa | Concrete Rectangular | 575 | 575 | 3306.3 | 3200 | 1.06 | 2588.38 | G300E | 33971200 | 266.55 | G300E | 0 | 0
3287 | Story6 | C6 | 40 MPa RC Column (57.5 cm x 57.5 cm) | Column | 40MPa | Concrete Rectangular | 575 | 575 | 3306.3 | 3200 | 1.06 | 2588.38 | G300E | 33957333.33 | 266.44 | G300E | 0 | 0
3288 | Story6 | C60 | 40 MPa RC Column (57.5 cm x 57.5 cm) | Column | 40MPa | Concrete Rectangular | 575 | 575 | 3306.3 | 3200 | 1.06 | 2588.38 | G300E | 34346666.67 | 269.5 | G300E | 0 | 0
3289 | Story6 | C61 | 40 MPa RC Column (57.5 cm x 57.5 cm) | Column | 40MPa | Concrete Rectangular | 575 | 575 | 3306.3 | 3200 | 1.06 | 2588.38 | G300E | 34349866.67 | 269.52 | G300E | 0 | 0
3290 | Story6 | C62 | 40 MPa RC Column (57.5 cm x 57.5 cm) | Column | 40MPa | Concrete Rectangular | 575 | 575 | 3306.3 | 3200 | 1.06 | 2588.38 | G300E | 33977600 | 266.6 | G300E | 0 | 0
3291 | Story6 | C63 | 40 MPa RC Column (57.5 cm x 57.5 cm) | Column | 40MPa | Concrete Rectangular | 575 | 575 | 3306.3 | 3200 | 1.06 | 2588.38 | G300E | 33095466.67 | 259.68 | G300E | 0 | 0
3292 | Story6 | C64 | 40 MPa RC Column (57.5 cm x 57.5 cm) | Column | 40MPa | Concrete Rectangular | 575 | 575 | 3306.3 | 3250 | 1.07 | 2628.82 | G300E | 29328000 | 230.12 | G300E | 0 | 0
3293 | Story6 | C7 | 40 MPa RC Column (57.5 cm x 57.5 cm) | Column | 40MPa | Concrete Rectangular | 575 | 575 | 3306.3 | 3200 | 1.06 | 2588.38 | G300E | 33076266.67 | 259.53 | G300E | 0 | 0
3294 | Story6 | C8 | 40 MPa RC Column (57.5 cm x 57.5 cm) | Column | 40MPa | Concrete Rectangular | 575 | 575 | 3306.3 | 3250 | 1.07 | 2628.82 | G300E | 29315000 | 230.02 | G300E | 0 | 0
3295 | Story6 | C9 | 40 MPa RC Column (57.5 cm x 57.5 cm) | Column | 40MPa | Concrete Rectangular | 575 | 575 | 3306.3 | 3200 | 1.06 | 2588.38 | G300E | 33025066.67 | 259.13 | G300E | 0 | 0
3296 | Story7 | C1 | 40 MPa RC Column (57.5 cm x 57.5 cm) | Column | 40MPa | Concrete Rectangular | 575 | 575 | 3306.3 | 3225 | 1.07 | 2608.6 | G300E | 26555725 | 208.37 | G300E | 0 | 0
3297 | Story7 | C10 | 40 MPa RC Column (57.5 cm x 57.5 cm) | Column | 40MPa | Concrete Rectangular | 575 | 575 | 3306.3 | 3200 | 1.06 | 2588.38 | G300E | 71236266.67 | 558.95 | G300E | 0 | 0
3298 | Story7 | C11 | 40 MPa RC Column (57.5 cm x 57.5 cm) | Column | 40MPa | Concrete Rectangular | 575 | 575 | 3306.3 | 3200 | 1.06 | 2588.38 | G300E | 68938666.67 | 540.92 | G300E | 0 | 0
3299 | Story7 | C12 | 40 MPa RC Column (57.5 cm x 57.5 cm) | Column | 40MPa | Concrete Rectangular | 575 | 575 | 3306.3 | 3200 | 1.06 | 2588.38 | G300E | 30823466.67 | 241.85 | G300E | 0 | 0
3300 | Story7 | C13 | 40 MPa RC Column (57.5 cm x 57.5 cm) | Column | 40MPa | Concrete Rectangular | 575 | 575 | 3306.3 | 3200 | 1.06 | 2588.38 | G300E | 30843733.33 | 242.01 | G300E | 0 | 0
3301 | Story7 | C14 | 40 MPa RC Column (57.5 cm x 57.5 cm) | Column | 40MPa | Concrete Rectangular | 575 | 575 | 3306.3 | 3200 | 1.06 | 2588.38 | G300E | 69093333.33 | 542.13 | G300E | 0 | 0
3302 | Story7 | C15 | 40 MPa RC Column (57.5 cm x 57.5 cm) | Column | 40MPa | Concrete Rectangular | 575 | 575 | 3306.3 | 3200 | 1.06 | 2588.38 | G300E | 70804266.67 | 555.56 | G300E | 0 | 0
3303 | Story7 | C16 | 40 MPa RC Column (57.5 cm x 57.5 cm) | Column | 40MPa | Concrete Rectangular | 575 | 575 | 3306.3 | 3200 | 1.06 | 2588.38 | G300E | 29101866.67 | 228.34 | G300E | 0 | 0
3304 | Story7 | C17 | 40 MPa RC Column (57.5 cm x 57.5 cm) | Column | 40MPa | Concrete Rectangular | 575 | 575 | 3306.3 | 3200 | 1.06 | 2588.38 | G300E | 29904000 | 234.64 | G300E | 0 | 0
3305 | Story7 | C18 | 40 MPa RC Column (57.5 cm x 57.5 cm) | Column | 40MPa | Concrete Rectangular | 575 | 575 | 3306.3 | 3200 | 1.06 | 2588.38 | G300E | 68941866.67 | 540.94 | G300E | 0 | 0
3306 | Story7 | C19 | 40 MPa RC Column (57.5 cm x 57.5 cm) | Column | 40MPa | Concrete Rectangular | 575 | 575 | 3306.3 | 3200 | 1.06 | 2588.38 | G300E | 66242133.33 | 519.76 | G300E | 0 | 0
3307 | Story7 | C2 | 40 MPa RC Column (57.5 cm x 57.5 cm) | Column | 40MPa | Concrete Rectangular | 575 | 575 | 3306.3 | 3200 | 1.06 | 2588.38 | G300E | 29063466.67 | 228.04 | G300E | 0 | 0
3308 | Story7 | C20 | 40 MPa RC Column (57.5 cm x 57.5 cm) | Column | 40MPa | Concrete Rectangular | 575 | 575 | 3306.3 | 3200 | 1.06 | 2588.38 | G300E | 22968533.33 | 180.22 | G300E | 0 | 0
3309 | Story7 | C21 | 40 MPa RC Column (57.5 cm x 57.5 cm) | Column | 40MPa | Concrete Rectangular | 575 | 575 | 3306.3 | 3200 | 1.06 | 2588.38 | G300E | 22997333.33 | 180.45 | G300E | 0 | 0
3310 | Story7 | C22 | 40 MPa RC Column (57.5 cm x 57.5 cm) | Column | 40MPa | Concrete Rectangular | 575 | 575 | 3306.3 | 3200 | 1.06 | 2588.38 | G300E | 65776000 | 516.1 | G300E | 0 | 0
3311 | Story7 | C23 | 40 MPa RC Column (57.5 cm x 57.5 cm) | Column | 40MPa | Concrete Rectangular | 575 | 575 | 3306.3 | 3200 | 1.06 | 2588.38 | G300E | 69096533.33 | 542.16 | G300E | 0 | 0
3312 | Story7 | C24 | 40 MPa RC Column (57.5 cm x 57.5 cm) | Column | 40MPa | Concrete Rectangular | 575 | 575 | 3306.3 | 3200 | 1.06 | 2588.38 | G300E | 29940266.67 | 234.92 | G300E | 0 | 0
3313 | Story7 | C25 | 40 MPa RC Column (57.5 cm x 57.5 cm) | Column | 40MPa | Concrete Rectangular | 575 | 575 | 3306.3 | 3200 | 1.06 | 2588.38 | G300E | 30378666.67 | 238.36 | G300E | 0 | 0
3314 | Story7 | C26 | 40 MPa RC Column (57.5 cm x 57.5 cm) | Column | 40MPa | Concrete Rectangular | 575 | 575 | 3306.3 | 3200 | 1.06 | 2588.38 | G300E | 30823466.67 | 241.85 | G300E | 0 | 0
3315 | Story7 | C27 | 40 MPa RC Column (57.5 cm x 57.5 cm) | Column | 40MPa | Concrete Rectangular | 575 | 575 | 3306.3 | 3200 | 1.06 | 2588.38 | G300E | 22968533.33 | 180.22 | G300E | 0 | 0
3316 | Story7 | C3 | 40 MPa RC Column (57.5 cm x 57.5 cm) | Column | 40MPa | Concrete Rectangular | 575 | 575 | 3306.3 | 3200 | 1.06 | 2588.38 | G300E | 29901866.67 | 234.62 | G300E | 0 | 0
3317 | Story7 | C30 | 40 MPa RC Column (57.5 cm x 57.5 cm) | Column | 40MPa | Concrete Rectangular | 575 | 575 | 3306.3 | 3200 | 1.06 | 2588.38 | G300E | 23003733.33 | 180.5 | G300E | 0 | 0
3318 | Story7 | C31 | 40 MPa RC Column (57.5 cm x 57.5 cm) | Column | 40MPa | Concrete Rectangular | 575 | 575 | 3306.3 | 3200 | 1.06 | 2588.38 | G300E | 30857600 | 242.12 | G300E | 0 | 0
3319 | Story7 | C32 | 40 MPa RC Column (57.5 cm x 57.5 cm) | Column | 40MPa | Concrete Rectangular | 575 | 575 | 3306.3 | 3200 | 1.06 | 2588.38 | G300E | 30408533.33 | 238.6 | G300E | 0 | 0
3320 | Story7 | C33 | 40 MPa RC Column (57.5 cm x 57.5 cm) | Column | 40MPa | Concrete Rectangular | 575 | 575 | 3306.3 | 3200 | 1.06 | 2588.38 | G300E | 30388266.67 | 238.44 | G300E | 0 | 0
3321 | Story7 | C34 | 40 MPa RC Column (57.5 cm x 57.5 cm) | Column | 40MPa | Concrete Rectangular | 575 | 575 | 3306.3 | 3200 | 1.06 | 2588.38 | G300E | 30843733.33 | 242.01 | G300E | 0 | 0
3322 | Story7 | C35 | 40 MPa RC Column (57.5 cm x 57.5 cm) | Column | 40MPa | Concrete Rectangular | 575 | 575 | 3306.3 | 3200 | 1.06 | 2588.38 | G300E | 22995200 | 180.43 | G300E | 0 | 0
3323 | Story7 | C38 | 40 MPa RC Column (57.5 cm x 57.5 cm) | Column | 40MPa | Concrete Rectangular | 575 | 575 | 3306.3 | 3200 | 1.06 | 2588.38 | G300E | 23006933.33 | 180.52 | G300E | 0 | 0
3324 | Story7 | C39 | 40 MPa RC Column (57.5 cm x 57.5 cm) | Column | 40MPa | Concrete Rectangular | 575 | 575 | 3306.3 | 3200 | 1.06 | 2588.38 | G300E | 30859733.33 | 242.14 | G300E | 0 | 0
3325 | Story7 | C4 | 40 MPa RC Column (57.5 cm x 57.5 cm) | Column | 40MPa | Concrete Rectangular | 575 | 575 | 3306.3 | 3200 | 1.06 | 2588.38 | G300E | 30378666.67 | 238.36 | G300E | 0 | 0
3326 | Story7 | C40 | 40 MPa RC Column (57.5 cm x 57.5 cm) | Column | 40MPa | Concrete Rectangular | 575 | 575 | 3306.3 | 3200 | 1.06 | 2588.38 | G300E | 30410666.67 | 238.61 | G300E | 0 | 0
3327 | Story7 | C41 | 40 MPa RC Column (57.5 cm x 57.5 cm) | Column | 40MPa | Concrete Rectangular | 575 | 575 | 3306.3 | 3200 | 1.06 | 2588.38 | G300E | 29927466.67 | 234.82 | G300E | 0 | 0
3328 | Story7 | C42 | 40 MPa RC Column (57.5 cm x 57.5 cm) | Column | 40MPa | Concrete Rectangular | 575 | 575 | 3306.3 | 3200 | 1.06 | 2588.38 | G300E | 69093333.33 | 542.13 | G300E | 0 | 0
3329 | Story7 | C43 | 40 MPa RC Column (57.5 cm x 57.5 cm) | Column | 40MPa | Concrete Rectangular | 575 | 575 | 3306.3 | 3200 | 1.06 | 2588.38 | G300E | 65776000 | 516.1 | G300E | 0 | 0
3330 | Story7 | C44 | 40 MPa RC Column (57.5 cm x 57.5 cm) | Column | 40MPa | Concrete Rectangular | 575 | 575 | 3306.3 | 3200 | 1.06 | 2588.38 | G300E | 23003733.33 | 180.5 | G300E | 0 | 0
3331 | Story7 | C45 | 40 MPa RC Column (57.5 cm x 57.5 cm) | Column | 40MPa | Concrete Rectangular | 575 | 575 | 3306.3 | 3200 | 1.06 | 2588.38 | G300E | 23006933.33 | 180.52 | G300E | 0 | 0
3332 | Story7 | C46 | 40 MPa RC Column (57.5 cm x 57.5 cm) | Column | 40MPa | Concrete Rectangular | 575 | 575 | 3306.3 | 3200 | 1.06 | 2588.38 | G300E | 65779200 | 516.13 | G300E | 0 | 0
3333 | Story7 | C47 | 40 MPa RC Column (57.5 cm x 57.5 cm) | Column | 40MPa | Concrete Rectangular | 575 | 575 | 3306.3 | 3200 | 1.06 | 2588.38 | G300E | 69100800 | 542.19 | G300E | 0 | 0
3334 | Story7 | C48 | 40 MPa RC Column (57.5 cm x 57.5 cm) | Column | 40MPa | Concrete Rectangular | 575 | 575 | 3306.3 | 3200 | 1.06 | 2588.38 | G300E | 29945600 | 234.96 | G300E | 0 | 0
3335 | Story7 | C49 | 40 MPa RC Column (57.5 cm x 57.5 cm) | Column | 40MPa | Concrete Rectangular | 575 | 575 | 3306.3 | 3200 | 1.06 | 2588.38 | G300E | 29117866.67 | 228.47 | G300E | 0 | 0
3336 | Story7 | C5 | 40 MPa RC Column (57.5 cm x 57.5 cm) | Column | 40MPa | Concrete Rectangular | 575 | 575 | 3306.3 | 3200 | 1.06 | 2588.38 | G300E | 30388266.67 | 238.44 | G300E | 0 | 0
3337 | Story7 | C50 | 40 MPa RC Column (57.5 cm x 57.5 cm) | Column | 40MPa | Concrete Rectangular | 575 | 575 | 3306.3 | 3200 | 1.06 | 2588.38 | G300E | 70804266.67 | 555.56 | G300E | 0 | 0
3338 | Story7 | C51 | 40 MPa RC Column (57.5 cm x 57.5 cm) | Column | 40MPa | Concrete Rectangular | 575 | 575 | 3306.3 | 3200 | 1.06 | 2588.38 | G300E | 69096533.33 | 542.16 | G300E | 0 | 0
3339 | Story7 | C52 | 40 MPa RC Column (57.5 cm x 57.5 cm) | Column | 40MPa | Concrete Rectangular | 575 | 575 | 3306.3 | 3200 | 1.06 | 2588.38 | G300E | 30856533.33 | 242.11 | G300E | 0 | 0
3340 | Story7 | C53 | 40 MPa RC Column (57.5 cm x 57.5 cm) | Column | 40MPa | Concrete Rectangular | 575 | 575 | 3306.3 | 3200 | 1.06 | 2588.38 | G300E | 30858666.67 | 242.13 | G300E | 0 | 0
3341 | Story7 | C54 | 40 MPa RC Column (57.5 cm x 57.5 cm) | Column | 40MPa | Concrete Rectangular | 575 | 575 | 3306.3 | 3200 | 1.06 | 2588.38 | G300E | 69099733.33 | 542.18 | G300E | 0 | 0
3342 | Story7 | C55 | 40 MPa RC Column (57.5 cm x 57.5 cm) | Column | 40MPa | Concrete Rectangular | 575 | 575 | 3306.3 | 3200 | 1.06 | 2588.38 | G300E | 70810666.67 | 555.61 | G300E | 0 | 0
3343 | Story7 | C56 | 40 MPa RC Column (57.5 cm x 57.5 cm) | Column | 40MPa | Concrete Rectangular | 575 | 575 | 3306.3 | 3200 | 1.06 | 2588.38 | G300E | 29122133.33 | 228.5 | G300E | 0 | 0
3344 | Story7 | C57 | 40 MPa RC Column (57.5 cm x 57.5 cm) | Column | 40MPa | Concrete Rectangular | 575 | 575 | 3306.3 | 3225 | 1.07 | 2608.6 | G300E | 26557875 | 208.38 | G300E | 0 | 0
3345 | Story7 | C58 | 40 MPa RC Column (57.5 cm x 57.5 cm) | Column | 40MPa | Concrete Rectangular | 575 | 575 | 3306.3 | 3200 | 1.06 | 2588.38 | G300E | 29101866.67 | 228.34 | G300E | 0 | 0
3346 | Story7 | C59 | 40 MPa RC Column (57.5 cm x 57.5 cm) | Column | 40MPa | Concrete Rectangular | 575 | 575 | 3306.3 | 3200 | 1.06 | 2588.38 | G300E | 29939200 | 234.91 | G300E | 0 | 0
3347 | Story7 | C6 | 40 MPa RC Column (57.5 cm x 57.5 cm) | Column | 40MPa | Concrete Rectangular | 575 | 575 | 3306.3 | 3200 | 1.06 | 2588.38 | G300E | 29927466.67 | 234.82 | G300E | 0 | 0
3348 | Story7 | C60 | 40 MPa RC Column (57.5 cm x 57.5 cm) | Column | 40MPa | Concrete Rectangular | 575 | 575 | 3306.3 | 3200 | 1.06 | 2588.38 | G300E | 30408533.33 | 238.6 | G300E | 0 | 0
3349 | Story7 | C61 | 40 MPa RC Column (57.5 cm x 57.5 cm) | Column | 40MPa | Concrete Rectangular | 575 | 575 | 3306.3 | 3200 | 1.06 | 2588.38 | G300E | 30410666.67 | 238.61 | G300E | 0 | 0
3350 | Story7 | C62 | 40 MPa RC Column (57.5 cm x 57.5 cm) | Column | 40MPa | Concrete Rectangular | 575 | 575 | 3306.3 | 3200 | 1.06 | 2588.38 | G300E | 29945600 | 234.96 | G300E | 0 | 0
3351 | Story7 | C63 | 40 MPa RC Column (57.5 cm x 57.5 cm) | Column | 40MPa | Concrete Rectangular | 575 | 575 | 3306.3 | 3200 | 1.06 | 2588.38 | G300E | 29126400 | 228.54 | G300E | 0 | 0
3352 | Story7 | C64 | 40 MPa RC Column (57.5 cm x 57.5 cm) | Column | 40MPa | Concrete Rectangular | 575 | 575 | 3306.3 | 3225 | 1.07 | 2608.6 | G300E | 26574000 | 208.51 | G300E | 0 | 0
3353 | Story7 | C7 | 40 MPa RC Column (57.5 cm x 57.5 cm) | Column | 40MPa | Concrete Rectangular | 575 | 575 | 3306.3 | 3200 | 1.06 | 2588.38 | G300E | 29109333.33 | 228.4 | G300E | 0 | 0
3354 | Story7 | C8 | 40 MPa RC Column (57.5 cm x 57.5 cm) | Column | 40MPa | Concrete Rectangular | 575 | 575 | 3306.3 | 3225 | 1.07 | 2608.6 | G300E | 26557875 | 208.38 | G300E | 0 | 0
3355 | Story7 | C9 | 40 MPa RC Column (57.5 cm x 57.5 cm) | Column | 40MPa | Concrete Rectangular | 575 | 575 | 3306.3 | 3200 | 1.06 | 2588.38 | G300E | 29177600 | 228.94 | G300E | 0 | 0
3356 | Story8 | C1 | 40 MPa RC Column (57.5 cm x 57.5 cm) | Column | 40MPa | Concrete Rectangular | 575 | 575 | 3306.3 | 3225 | 1.07 | 2608.6 | G300E | 23931650 | 187.78 | G300E | 0 | 0
3357 | Story8 | C10 | 40 MPa RC Column (57.5 cm x 57.5 cm) | Column | 40MPa | Concrete Rectangular | 575 | 575 | 3306.3 | 3200 | 1.06 | 2588.38 | G300E | 65277866.67 | 512.19 | G300E | 0 | 0
3358 | Story8 | C11 | 40 MPa RC Column (57.5 cm x 57.5 cm) | Column | 40MPa | Concrete Rectangular | 575 | 575 | 3306.3 | 3200 | 1.06 | 2588.38 | G300E | 63076266.67 | 494.92 | G300E | 0 | 0
3359 | Story8 | C12 | 40 MPa RC Column (57.5 cm x 57.5 cm) | Column | 40MPa | Concrete Rectangular | 575 | 575 | 3306.3 | 3200 | 1.06 | 2588.38 | G300E | 24931200 | 195.62 | G300E | 0 | 0
3360 | Story8 | C13 | 40 MPa RC Column (57.5 cm x 57.5 cm) | Column | 40MPa | Concrete Rectangular | 575 | 575 | 3306.3 | 3200 | 1.06 | 2588.38 | G300E | 24952533.33 | 195.79 | G300E | 0 | 0
3361 | Story8 | C14 | 40 MPa RC Column (57.5 cm x 57.5 cm) | Column | 40MPa | Concrete Rectangular | 575 | 575 | 3306.3 | 3200 | 1.06 | 2588.38 | G300E | 63200000 | 495.89 | G300E | 0 | 0
3362 | Story8 | C15 | 40 MPa RC Column (57.5 cm x 57.5 cm) | Column | 40MPa | Concrete Rectangular | 575 | 575 | 3306.3 | 3200 | 1.06 | 2588.38 | G300E | 64850133.33 | 508.84 | G300E | 0 | 0
3363 | Story8 | C16 | 40 MPa RC Column (57.5 cm x 57.5 cm) | Column | 40MPa | Concrete Rectangular | 575 | 575 | 3306.3 | 3200 | 1.06 | 2588.38 | G300E | 25123200 | 197.13 | G300E | 0 | 0
3364 | Story8 | C17 | 40 MPa RC Column (57.5 cm x 57.5 cm) | Column | 40MPa | Concrete Rectangular | 575 | 575 | 3306.3 | 3200 | 1.06 | 2588.38 | G300E | 26008533.33 | 204.07 | G300E | 0 | 0
3365 | Story8 | C18 | 40 MPa RC Column (57.5 cm x 57.5 cm) | Column | 40MPa | Concrete Rectangular | 575 | 575 | 3306.3 | 3200 | 1.06 | 2588.38 | G300E | 63078400 | 494.94 | G300E | 0 | 0
3366 | Story8 | C19 | 40 MPa RC Column (57.5 cm x 57.5 cm) | Column | 40MPa | Concrete Rectangular | 575 | 575 | 3306.3 | 3200 | 1.06 | 2588.38 | G300E | 60729600 | 476.51 | G300E | 0 | 0
3367 | Story8 | C2 | 40 MPa RC Column (57.5 cm x 57.5 cm) | Column | 40MPa | Concrete Rectangular | 575 | 575 | 3306.3 | 3200 | 1.06 | 2588.38 | G300E | 25097600 | 196.93 | G300E | 0 | 0
3368 | Story8 | C20 | 40 MPa RC Column (57.5 cm x 57.5 cm) | Column | 40MPa | Concrete Rectangular | 575 | 575 | 3306.3 | 3200 | 1.06 | 2588.38 | G300E | 17050666.67 | 133.79 | G300E | 0 | 0
3369 | Story8 | C21 | 40 MPa RC Column (57.5 cm x 57.5 cm) | Column | 40MPa | Concrete Rectangular | 575 | 575 | 3306.3 | 3200 | 1.06 | 2588.38 | G300E | 17062400 | 133.88 | G300E | 0 | 0
3370 | Story8 | C22 | 40 MPa RC Column (57.5 cm x 57.5 cm) | Column | 40MPa | Concrete Rectangular | 575 | 575 | 3306.3 | 3200 | 1.06 | 2588.38 | G300E | 60345600 | 473.49 | G300E | 0 | 0
3371 | Story8 | C23 | 40 MPa RC Column (57.5 cm x 57.5 cm) | Column | 40MPa | Concrete Rectangular | 575 | 575 | 3306.3 | 3200 | 1.06 | 2588.38 | G300E | 63203200 | 495.92 | G300E | 0 | 0
3372 | Story8 | C24 | 40 MPa RC Column (57.5 cm x 57.5 cm) | Column | 40MPa | Concrete Rectangular | 575 | 575 | 3306.3 | 3200 | 1.06 | 2588.38 | G300E | 26045866.67 | 204.37 | G300E | 0 | 0
3373 | Story8 | C25 | 40 MPa RC Column (57.5 cm x 57.5 cm) | Column | 40MPa | Concrete Rectangular | 575 | 575 | 3306.3 | 3200 | 1.06 | 2588.38 | G300E | 26677333.33 | 209.32 | G300E | 0 | 0
3374 | Story8 | C26 | 40 MPa RC Column (57.5 cm x 57.5 cm) | Column | 40MPa | Concrete Rectangular | 575 | 575 | 3306.3 | 3200 | 1.06 | 2588.38 | G300E | 24931200 | 195.62 | G300E | 0 | 0
3375 | Story8 | C27 | 40 MPa RC Column (57.5 cm x 57.5 cm) | Column | 40MPa | Concrete Rectangular | 575 | 575 | 3306.3 | 3200 | 1.06 | 2588.38 | G300E | 17051733.33 | 133.79 | G300E | 0 | 0
3376 | Story8 | C3 | 40 MPa RC Column (57.5 cm x 57.5 cm) | Column | 40MPa | Concrete Rectangular | 575 | 575 | 3306.3 | 3200 | 1.06 | 2588.38 | G300E | 26007466.67 | 204.06 | G300E | 0 | 0
3377 | Story8 | C30 | 40 MPa RC Column (57.5 cm x 57.5 cm) | Column | 40MPa | Concrete Rectangular | 575 | 575 | 3306.3 | 3200 | 1.06 | 2588.38 | G300E | 17070933.33 | 133.94 | G300E | 0 | 0
3378 | Story8 | C31 | 40 MPa RC Column (57.5 cm x 57.5 cm) | Column | 40MPa | Concrete Rectangular | 575 | 575 | 3306.3 | 3200 | 1.06 | 2588.38 | G300E | 24965333.33 | 195.89 | G300E | 0 | 0
3379 | Story8 | C32 | 40 MPa RC Column (57.5 cm x 57.5 cm) | Column | 40MPa | Concrete Rectangular | 575 | 575 | 3306.3 | 3200 | 1.06 | 2588.38 | G300E | 26708266.67 | 209.56 | G300E | 0 | 0
3380 | Story8 | C33 | 40 MPa RC Column (57.5 cm x 57.5 cm) | Column | 40MPa | Concrete Rectangular | 575 | 575 | 3306.3 | 3200 | 1.06 | 2588.38 | G300E | 26688000 | 209.4 | G300E | 0 | 0
3381 | Story8 | C34 | 40 MPa RC Column (57.5 cm x 57.5 cm) | Column | 40MPa | Concrete Rectangular | 575 | 575 | 3306.3 | 3200 | 1.06 | 2588.38 | G300E | 24952533.33 | 195.79 | G300E | 0 | 0
3382 | Story8 | C35 | 40 MPa RC Column (57.5 cm x 57.5 cm) | Column | 40MPa | Concrete Rectangular | 575 | 575 | 3306.3 | 3200 | 1.06 | 2588.38 | G300E | 17062400 | 133.88 | G300E | 0 | 0
3383 | Story8 | C38 | 40 MPa RC Column (57.5 cm x 57.5 cm) | Column | 40MPa | Concrete Rectangular | 575 | 575 | 3306.3 | 3200 | 1.06 | 2588.38 | G300E | 17072000 | 133.95 | G300E | 0 | 0
3384 | Story8 | C39 | 40 MPa RC Column (57.5 cm x 57.5 cm) | Column | 40MPa | Concrete Rectangular | 575 | 575 | 3306.3 | 3200 | 1.06 | 2588.38 | G300E | 24968533.33 | 195.91 | G300E | 0 | 0
3385 | Story8 | C4 | 40 MPa RC Column (57.5 cm x 57.5 cm) | Column | 40MPa | Concrete Rectangular | 575 | 575 | 3306.3 | 3200 | 1.06 | 2588.38 | G300E | 26676266.67 | 209.31 | G300E | 0 | 0
3386 | Story8 | C40 | 40 MPa RC Column (57.5 cm x 57.5 cm) | Column | 40MPa | Concrete Rectangular | 575 | 575 | 3306.3 | 3200 | 1.06 | 2588.38 | G300E | 26710400 | 209.58 | G300E | 0 | 0
3387 | Story8 | C41 | 40 MPa RC Column (57.5 cm x 57.5 cm) | Column | 40MPa | Concrete Rectangular | 575 | 575 | 3306.3 | 3200 | 1.06 | 2588.38 | G300E | 26032000 | 204.26 | G300E | 0 | 0
3388 | Story8 | C42 | 40 MPa RC Column (57.5 cm x 57.5 cm) | Column | 40MPa | Concrete Rectangular | 575 | 575 | 3306.3 | 3200 | 1.06 | 2588.38 | G300E | 63200000 | 495.89 | G300E | 0 | 0
3389 | Story8 | C43 | 40 MPa RC Column (57.5 cm x 57.5 cm) | Column | 40MPa | Concrete Rectangular | 575 | 575 | 3306.3 | 3200 | 1.06 | 2588.38 | G300E | 60345600 | 473.49 | G300E | 0 | 0
3390 | Story8 | C44 | 40 MPa RC Column (57.5 cm x 57.5 cm) | Column | 40MPa | Concrete Rectangular | 575 | 575 | 3306.3 | 3200 | 1.06 | 2588.38 | G300E | 17070933.33 | 133.94 | G300E | 0 | 0
3391 | Story8 | C45 | 40 MPa RC Column (57.5 cm x 57.5 cm) | Column | 40MPa | Concrete Rectangular | 575 | 575 | 3306.3 | 3200 | 1.06 | 2588.38 | G300E | 17072000 | 133.95 | G300E | 0 | 0
3392 | Story8 | C46 | 40 MPa RC Column (57.5 cm x 57.5 cm) | Column | 40MPa | Concrete Rectangular | 575 | 575 | 3306.3 | 3200 | 1.06 | 2588.38 | G300E | 60347733.33 | 473.51 | G300E | 0 | 0
3393 | Story8 | C47 | 40 MPa RC Column (57.5 cm x 57.5 cm) | Column | 40MPa | Concrete Rectangular | 575 | 575 | 3306.3 | 3200 | 1.06 | 2588.38 | G300E | 63206400 | 495.94 | G300E | 0 | 0
3394 | Story8 | C48 | 40 MPa RC Column (57.5 cm x 57.5 cm) | Column | 40MPa | Concrete Rectangular | 575 | 575 | 3306.3 | 3200 | 1.06 | 2588.38 | G300E | 26051200 | 204.41 | G300E | 0 | 0
3395 | Story8 | C49 | 40 MPa RC Column (57.5 cm x 57.5 cm) | Column | 40MPa | Concrete Rectangular | 575 | 575 | 3306.3 | 3200 | 1.06 | 2588.38 | G300E | 25116800 | 197.08 | G300E | 0 | 0
3396 | Story8 | C5 | 40 MPa RC Column (57.5 cm x 57.5 cm) | Column | 40MPa | Concrete Rectangular | 575 | 575 | 3306.3 | 3200 | 1.06 | 2588.38 | G300E | 26688000 | 209.4 | G300E | 0 | 0
3397 | Story8 | C50 | 40 MPa RC Column (57.5 cm x 57.5 cm) | Column | 40MPa | Concrete Rectangular | 575 | 575 | 3306.3 | 3200 | 1.06 | 2588.38 | G300E | 64850133.33 | 508.84 | G300E | 0 | 0
3398 | Story8 | C51 | 40 MPa RC Column (57.5 cm x 57.5 cm) | Column | 40MPa | Concrete Rectangular | 575 | 575 | 3306.3 | 3200 | 1.06 | 2588.38 | G300E | 63203200 | 495.92 | G300E | 0 | 0
3399 | Story8 | C52 | 40 MPa RC Column (57.5 cm x 57.5 cm) | Column | 40MPa | Concrete Rectangular | 575 | 575 | 3306.3 | 3200 | 1.06 | 2588.38 | G300E | 24965333.33 | 195.89 | G300E | 0 | 0
3400 | Story8 | C53 | 40 MPa RC Column (57.5 cm x 57.5 cm) | Column | 40MPa | Concrete Rectangular | 575 | 575 | 3306.3 | 3200 | 1.06 | 2588.38 | G300E | 24968533.33 | 195.91 | G300E | 0 | 0
3401 | Story8 | C54 | 40 MPa RC Column (57.5 cm x 57.5 cm) | Column | 40MPa | Concrete Rectangular | 575 | 575 | 3306.3 | 3200 | 1.06 | 2588.38 | G300E | 63206400 | 495.94 | G300E | 0 | 0
3402 | Story8 | C55 | 40 MPa RC Column (57.5 cm x 57.5 cm) | Column | 40MPa | Concrete Rectangular | 575 | 575 | 3306.3 | 3200 | 1.06 | 2588.38 | G300E | 64857600 | 508.9 | G300E | 0 | 0
3403 | Story8 | C56 | 40 MPa RC Column (57.5 cm x 57.5 cm) | Column | 40MPa | Concrete Rectangular | 575 | 575 | 3306.3 | 3200 | 1.06 | 2588.38 | G300E | 25133866.67 | 197.21 | G300E | 0 | 0
3404 | Story8 | C57 | 40 MPa RC Column (57.5 cm x 57.5 cm) | Column | 40MPa | Concrete Rectangular | 575 | 575 | 3306.3 | 3225 | 1.07 | 2608.6 | G300E | 23953150 | 187.95 | G300E | 0 | 0
3405 | Story8 | C58 | 40 MPa RC Column (57.5 cm x 57.5 cm) | Column | 40MPa | Concrete Rectangular | 575 | 575 | 3306.3 | 3200 | 1.06 | 2588.38 | G300E | 25123200 | 197.13 | G300E | 0 | 0
3406 | Story8 | C59 | 40 MPa RC Column (57.5 cm x 57.5 cm) | Column | 40MPa | Concrete Rectangular | 575 | 575 | 3306.3 | 3200 | 1.06 | 2588.38 | G300E | 26044800 | 204.36 | G300E | 0 | 0
3407 | Story8 | C6 | 40 MPa RC Column (57.5 cm x 57.5 cm) | Column | 40MPa | Concrete Rectangular | 575 | 575 | 3306.3 | 3200 | 1.06 | 2588.38 | G300E | 26032000 | 204.26 | G300E | 0 | 0
3408 | Story8 | C60 | 40 MPa RC Column (57.5 cm x 57.5 cm) | Column | 40MPa | Concrete Rectangular | 575 | 575 | 3306.3 | 3200 | 1.06 | 2588.38 | G300E | 26708266.67 | 209.56 | G300E | 0 | 0
3409 | Story8 | C61 | 40 MPa RC Column (57.5 cm x 57.5 cm) | Column | 40MPa | Concrete Rectangular | 575 | 575 | 3306.3 | 3200 | 1.06 | 2588.38 | G300E | 26710400 | 209.58 | G300E | 0 | 0
3410 | Story8 | C62 | 40 MPa RC Column (57.5 cm x 57.5 cm) | Column | 40MPa | Concrete Rectangular | 575 | 575 | 3306.3 | 3200 | 1.06 | 2588.38 | G300E | 26051200 | 204.41 | G300E | 0 | 0
3411 | Story8 | C63 | 40 MPa RC Column (57.5 cm x 57.5 cm) | Column | 40MPa | Concrete Rectangular | 575 | 575 | 3306.3 | 3200 | 1.06 | 2588.38 | G300E | 25133866.67 | 197.21 | G300E | 0 | 0
3412 | Story8 | C64 | 40 MPa RC Column (57.5 cm x 57.5 cm) | Column | 40MPa | Concrete Rectangular | 575 | 575 | 3306.3 | 3225 | 1.07 | 2608.6 | G300E | 23970350 | 188.08 | G300E | 0 | 0
3413 | Story8 | C7 | 40 MPa RC Column (57.5 cm x 57.5 cm) | Column | 40MPa | Concrete Rectangular | 575 | 575 | 3306.3 | 3200 | 1.06 | 2588.38 | G300E | 25116800 | 197.08 | G300E | 0 | 0
3414 | Story8 | C8 | 40 MPa RC Column (57.5 cm x 57.5 cm) | Column | 40MPa | Concrete Rectangular | 575 | 575 | 3306.3 | 3225 | 1.07 | 2608.6 | G300E | 23953150 | 187.95 | G300E | 0 | 0
3415 | Story8 | C9 | 40 MPa RC Column (57.5 cm x 57.5 cm) | Column | 40MPa | Concrete Rectangular | 575 | 575 | 3306.3 | 3200 | 1.06 | 2588.38 | G300E | 25098666.67 | 196.93 | G300E | 0 | 0
3416 | Story9 | C1 | 40 MPa RC Column (55 cm x 55 cm) | Column | 40MPa | Concrete Rectangular | 550 | 550 | 3025 | 3250 | 0.98 | 2405.2 | G300E | 33256166.67 | 260.94 | G300E | 0 | 0
3417 | Story9 | C10 | 40 MPa RC Column (55 cm x 55 cm) | Column | 40MPa | Concrete Rectangular | 550 | 550 | 3025 | 3200 | 0.97 | 2368.2 | G300E | 71495466.67 | 560.98 | G300E | 0 | 0
3418 | Story9 | C11 | 40 MPa RC Column (55 cm x 55 cm) | Column | 40MPa | Concrete Rectangular | 550 | 550 | 3025 | 3200 | 0.97 | 2368.2 | G300E | 69470933.33 | 545.09 | G300E | 0 | 0
3419 | Story9 | C12 | 40 MPa RC Column (55 cm x 55 cm) | Column | 40MPa | Concrete Rectangular | 550 | 550 | 3025 | 3200 | 0.97 | 2368.2 | G300E | 30266666.67 | 237.48 | G300E | 0 | 0
3420 | Story9 | C13 | 40 MPa RC Column (55 cm x 55 cm) | Column | 40MPa | Concrete Rectangular | 550 | 550 | 3025 | 3200 | 0.97 | 2368.2 | G300E | 30288000 | 237.65 | G300E | 0 | 0
3421 | Story9 | C14 | 40 MPa RC Column (55 cm x 55 cm) | Column | 40MPa | Concrete Rectangular | 550 | 550 | 3025 | 3200 | 0.97 | 2368.2 | G300E | 69592533.33 | 546.05 | G300E | 0 | 0
3422 | Story9 | C15 | 40 MPa RC Column (55 cm x 55 cm) | Column | 40MPa | Concrete Rectangular | 550 | 550 | 3025 | 3200 | 0.97 | 2368.2 | G300E | 71140266.67 | 558.19 | G300E | 0 | 0
3423 | Story9 | C16 | 40 MPa RC Column (55 cm x 55 cm) | Column | 40MPa | Concrete Rectangular | 550 | 550 | 3025 | 3200 | 0.97 | 2368.2 | G300E | 32645333.33 | 256.15 | G300E | 0 | 0
3424 | Story9 | C17 | 40 MPa RC Column (55 cm x 55 cm) | Column | 40MPa | Concrete Rectangular | 550 | 550 | 3025 | 3200 | 0.97 | 2368.2 | G300E | 33607466.67 | 263.7 | G300E | 0 | 0
3425 | Story9 | C18 | 40 MPa RC Column (55 cm x 55 cm) | Column | 40MPa | Concrete Rectangular | 550 | 550 | 3025 | 3200 | 0.97 | 2368.2 | G300E | 69474133.33 | 545.12 | G300E | 0 | 0
3426 | Story9 | C19 | 40 MPa RC Column (55 cm x 55 cm) | Column | 40MPa | Concrete Rectangular | 550 | 550 | 3025 | 3200 | 0.97 | 2368.2 | G300E | 67000533.33 | 525.71 | G300E | 0 | 0
3427 | Story9 | C2 | 40 MPa RC Column (55 cm x 55 cm) | Column | 40MPa | Concrete Rectangular | 550 | 550 | 3025 | 3200 | 0.97 | 2368.2 | G300E | 32635733.33 | 256.07 | G300E | 0 | 0
3428 | Story9 | C20 | 40 MPa RC Column (55 cm x 55 cm) | Column | 40MPa | Concrete Rectangular | 550 | 550 | 3025 | 3200 | 0.97 | 2368.2 | G300E | 22826666.67 | 179.11 | G300E | 0 | 0
3429 | Story9 | C21 | 40 MPa RC Column (55 cm x 55 cm) | Column | 40MPa | Concrete Rectangular | 550 | 550 | 3025 | 3200 | 0.97 | 2368.2 | G300E | 22825600 | 179.1 | G300E | 0 | 0
3430 | Story9 | C22 | 40 MPa RC Column (55 cm x 55 cm) | Column | 40MPa | Concrete Rectangular | 550 | 550 | 3025 | 3200 | 0.97 | 2368.2 | G300E | 66617600 | 522.71 | G300E | 0 | 0
3431 | Story9 | C23 | 40 MPa RC Column (55 cm x 55 cm) | Column | 40MPa | Concrete Rectangular | 550 | 550 | 3025 | 3200 | 0.97 | 2368.2 | G300E | 69595733.33 | 546.07 | G300E | 0 | 0
3432 | Story9 | C24 | 40 MPa RC Column (55 cm x 55 cm) | Column | 40MPa | Concrete Rectangular | 550 | 550 | 3025 | 3200 | 0.97 | 2368.2 | G300E | 33642666.67 | 263.97 | G300E | 0 | 0
3433 | Story9 | C25 | 40 MPa RC Column (55 cm x 55 cm) | Column | 40MPa | Concrete Rectangular | 550 | 550 | 3025 | 3200 | 0.97 | 2368.2 | G300E | 34487466.67 | 270.6 | G300E | 0 | 0
3434 | Story9 | C26 | 40 MPa RC Column (55 cm x 55 cm) | Column | 40MPa | Concrete Rectangular | 550 | 550 | 3025 | 3200 | 0.97 | 2368.2 | G300E | 30266666.67 | 237.48 | G300E | 0 | 0
3435 | Story9 | C27 | 40 MPa RC Column (55 cm x 55 cm) | Column | 40MPa | Concrete Rectangular | 550 | 550 | 3025 | 3200 | 0.97 | 2368.2 | G300E | 22828800 | 179.12 | G300E | 0 | 0
3436 | Story9 | C3 | 40 MPa RC Column (55 cm x 55 cm) | Column | 40MPa | Concrete Rectangular | 550 | 550 | 3025 | 3200 | 0.97 | 2368.2 | G300E | 33607466.67 | 263.7 | G300E | 0 | 0
3437 | Story9 | C30 | 40 MPa RC Column (55 cm x 55 cm) | Column | 40MPa | Concrete Rectangular | 550 | 550 | 3025 | 3200 | 0.97 | 2368.2 | G300E | 22832000 | 179.15 | G300E | 0 | 0
3438 | Story9 | C31 | 40 MPa RC Column (55 cm x 55 cm) | Column | 40MPa | Concrete Rectangular | 550 | 550 | 3025 | 3200 | 0.97 | 2368.2 | G300E | 30301866.67 | 237.76 | G300E | 0 | 0
3439 | Story9 | C32 | 40 MPa RC Column (55 cm x 55 cm) | Column | 40MPa | Concrete Rectangular | 550 | 550 | 3025 | 3200 | 0.97 | 2368.2 | G300E | 34519466.67 | 270.85 | G300E | 0 | 0
3440 | Story9 | C33 | 40 MPa RC Column (55 cm x 55 cm) | Column | 40MPa | Concrete Rectangular | 550 | 550 | 3025 | 3200 | 0.97 | 2368.2 | G300E | 34497066.67 | 270.68 | G300E | 0 | 0
3441 | Story9 | C34 | 40 MPa RC Column (55 cm x 55 cm) | Column | 40MPa | Concrete Rectangular | 550 | 550 | 3025 | 3200 | 0.97 | 2368.2 | G300E | 30285866.67 | 237.63 | G300E | 0 | 0
3442 | Story9 | C35 | 40 MPa RC Column (55 cm x 55 cm) | Column | 40MPa | Concrete Rectangular | 550 | 550 | 3025 | 3200 | 0.97 | 2368.2 | G300E | 22825600 | 179.1 | G300E | 0 | 0
3443 | Story9 | C38 | 40 MPa RC Column (55 cm x 55 cm) | Column | 40MPa | Concrete Rectangular | 550 | 550 | 3025 | 3200 | 0.97 | 2368.2 | G300E | 22834133.33 | 179.17 | G300E | 0 | 0
3444 | Story9 | C39 | 40 MPa RC Column (55 cm x 55 cm) | Column | 40MPa | Concrete Rectangular | 550 | 550 | 3025 | 3200 | 0.97 | 2368.2 | G300E | 30305066.67 | 237.78 | G300E | 0 | 0
3445 | Story9 | C4 | 40 MPa RC Column (55 cm x 55 cm) | Column | 40MPa | Concrete Rectangular | 550 | 550 | 3025 | 3200 | 0.97 | 2368.2 | G300E | 34485333.33 | 270.58 | G300E | 0 | 0
3446 | Story9 | C40 | 40 MPa RC Column (55 cm x 55 cm) | Column | 40MPa | Concrete Rectangular | 550 | 550 | 3025 | 3200 | 0.97 | 2368.2 | G300E | 34521600 | 270.87 | G300E | 0 | 0
3447 | Story9 | C41 | 40 MPa RC Column (55 cm x 55 cm) | Column | 40MPa | Concrete Rectangular | 550 | 550 | 3025 | 3200 | 0.97 | 2368.2 | G300E | 33629866.67 | 263.87 | G300E | 0 | 0
3448 | Story9 | C42 | 40 MPa RC Column (55 cm x 55 cm) | Column | 40MPa | Concrete Rectangular | 550 | 550 | 3025 | 3200 | 0.97 | 2368.2 | G300E | 69592533.33 | 546.05 | G300E | 0 | 0
3449 | Story9 | C43 | 40 MPa RC Column (55 cm x 55 cm) | Column | 40MPa | Concrete Rectangular | 550 | 550 | 3025 | 3200 | 0.97 | 2368.2 | G300E | 66617600 | 522.71 | G300E | 0 | 0
3450 | Story9 | C44 | 40 MPa RC Column (55 cm x 55 cm) | Column | 40MPa | Concrete Rectangular | 550 | 550 | 3025 | 3200 | 0.97 | 2368.2 | G300E | 22832000 | 179.15 | G300E | 0 | 0
3451 | Story9 | C45 | 40 MPa RC Column (55 cm x 55 cm) | Column | 40MPa | Concrete Rectangular | 550 | 550 | 3025 | 3200 | 0.97 | 2368.2 | G300E | 22834133.33 | 179.17 | G300E | 0 | 0
3452 | Story9 | C46 | 40 MPa RC Column (55 cm x 55 cm) | Column | 40MPa | Concrete Rectangular | 550 | 550 | 3025 | 3200 | 0.97 | 2368.2 | G300E | 66620800 | 522.73 | G300E | 0 | 0
3453 | Story9 | C47 | 40 MPa RC Column (55 cm x 55 cm) | Column | 40MPa | Concrete Rectangular | 550 | 550 | 3025 | 3200 | 0.97 | 2368.2 | G300E | 69598933.33 | 546.1 | G300E | 0 | 0
3454 | Story9 | C48 | 40 MPa RC Column (55 cm x 55 cm) | Column | 40MPa | Concrete Rectangular | 550 | 550 | 3025 | 3200 | 0.97 | 2368.2 | G300E | 33649066.67 | 264.02 | G300E | 0 | 0
3455 | Story9 | C49 | 40 MPa RC Column (55 cm x 55 cm) | Column | 40MPa | Concrete Rectangular | 550 | 550 | 3025 | 3200 | 0.97 | 2368.2 | G300E | 32638933.33 | 256.1 | G300E | 0 | 0
3456 | Story9 | C5 | 40 MPa RC Column (55 cm x 55 cm) | Column | 40MPa | Concrete Rectangular | 550 | 550 | 3025 | 3200 | 0.97 | 2368.2 | G300E | 34497066.67 | 270.68 | G300E | 0 | 0
3457 | Story9 | C50 | 40 MPa RC Column (55 cm x 55 cm) | Column | 40MPa | Concrete Rectangular | 550 | 550 | 3025 | 3200 | 0.97 | 2368.2 | G300E | 71140266.67 | 558.19 | G300E | 0 | 0
3458 | Story9 | C51 | 40 MPa RC Column (55 cm x 55 cm) | Column | 40MPa | Concrete Rectangular | 550 | 550 | 3025 | 3200 | 0.97 | 2368.2 | G300E | 69595733.33 | 546.07 | G300E | 0 | 0
3459 | Story9 | C52 | 40 MPa RC Column (55 cm x 55 cm) | Column | 40MPa | Concrete Rectangular | 550 | 550 | 3025 | 3200 | 0.97 | 2368.2 | G300E | 30301866.67 | 237.76 | G300E | 0 | 0
3460 | Story9 | C53 | 40 MPa RC Column (55 cm x 55 cm) | Column | 40MPa | Concrete Rectangular | 550 | 550 | 3025 | 3200 | 0.97 | 2368.2 | G300E | 30305066.67 | 237.78 | G300E | 0 | 0
3461 | Story9 | C54 | 40 MPa RC Column (55 cm x 55 cm) | Column | 40MPa | Concrete Rectangular | 550 | 550 | 3025 | 3200 | 0.97 | 2368.2 | G300E | 69598933.33 | 546.1 | G300E | 0 | 0
3462 | Story9 | C55 | 40 MPa RC Column (55 cm x 55 cm) | Column | 40MPa | Concrete Rectangular | 550 | 550 | 3025 | 3200 | 0.97 | 2368.2 | G300E | 71146666.67 | 558.24 | G300E | 0 | 0
3463 | Story9 | C56 | 40 MPa RC Column (55 cm x 55 cm) | Column | 40MPa | Concrete Rectangular | 550 | 550 | 3025 | 3200 | 0.97 | 2368.2 | G300E | 32658133.33 | 256.25 | G300E | 0 | 0
3464 | Story9 | C57 | 40 MPa RC Column (55 cm x 55 cm) | Column | 40MPa | Concrete Rectangular | 550 | 550 | 3025 | 3250 | 0.98 | 2405.2 | G300E | 33296250 | 261.25 | G300E | 0 | 0
3465 | Story9 | C58 | 40 MPa RC Column (55 cm x 55 cm) | Column | 40MPa | Concrete Rectangular | 550 | 550 | 3025 | 3200 | 0.97 | 2368.2 | G300E | 32645333.33 | 256.15 | G300E | 0 | 0
3466 | Story9 | C59 | 40 MPa RC Column (55 cm x 55 cm) | Column | 40MPa | Concrete Rectangular | 550 | 550 | 3025 | 3200 | 0.97 | 2368.2 | G300E | 33642666.67 | 263.97 | G300E | 0 | 0
3467 | Story9 | C6 | 40 MPa RC Column (55 cm x 55 cm) | Column | 40MPa | Concrete Rectangular | 550 | 550 | 3025 | 3200 | 0.97 | 2368.2 | G300E | 33629866.67 | 263.87 | G300E | 0 | 0
3468 | Story9 | C60 | 40 MPa RC Column (55 cm x 55 cm) | Column | 40MPa | Concrete Rectangular | 550 | 550 | 3025 | 3200 | 0.97 | 2368.2 | G300E | 34519466.67 | 270.85 | G300E | 0 | 0
3469 | Story9 | C61 | 40 MPa RC Column (55 cm x 55 cm) | Column | 40MPa | Concrete Rectangular | 550 | 550 | 3025 | 3200 | 0.97 | 2368.2 | G300E | 34521600 | 270.87 | G300E | 0 | 0
3470 | Story9 | C62 | 40 MPa RC Column (55 cm x 55 cm) | Column | 40MPa | Concrete Rectangular | 550 | 550 | 3025 | 3200 | 0.97 | 2368.2 | G300E | 33649066.67 | 264.02 | G300E | 0 | 0
3471 | Story9 | C63 | 40 MPa RC Column (55 cm x 55 cm) | Column | 40MPa | Concrete Rectangular | 550 | 550 | 3025 | 3200 | 0.97 | 2368.2 | G300E | 32658133.33 | 256.25 | G300E | 0 | 0
3472 | Story9 | C64 | 40 MPa RC Column (55 cm x 55 cm) | Column | 40MPa | Concrete Rectangular | 550 | 550 | 3025 | 3250 | 0.98 | 2405.2 | G300E | 33313583.33 | 261.39 | G300E | 0 | 0
3473 | Story9 | C7 | 40 MPa RC Column (55 cm x 55 cm) | Column | 40MPa | Concrete Rectangular | 550 | 550 | 3025 | 3200 | 0.97 | 2368.2 | G300E | 32638933.33 | 256.1 | G300E | 0 | 0
3474 | Story9 | C8 | 40 MPa RC Column (55 cm x 55 cm) | Column | 40MPa | Concrete Rectangular | 550 | 550 | 3025 | 3250 | 0.98 | 2405.2 | G300E | 33296250 | 261.25 | G300E | 0 | 0
3475 | Story9 | C9 | 40 MPa RC Column (55 cm x 55 cm) | Column | 40MPa | Concrete Rectangular | 550 | 550 | 3025 | 3200 | 0.97 | 2368.2 | G300E | 32635733.33 | 256.07 | G300E | 0 | 0

## Walls
| Story | Label | Section | Structural_Element_Type | Material | Width_(mm) | Depth_(mm) | Area_(cm^2) | Length_(mm) | Volume_(m^3) | Mass_(kg) | Long._Rebar_Material | Long._Rebar_Volume_(mm^3) | Long._Rebar_Mass_(kg) | Tran._Rebar_Material | Tran._Rebar_Volume_(mm^3) | Tran._Rebar_Mass_(kg)
0 | Story1 | P1 | RC Wall - 550 mm | Wall | 40MPa | 4800 | 550 | 26400 | 3500 | 9.24 | 22605.5 | G300E | 272580000 | 2138.76 | G300E | 23100000 | 181.25
1 | Story1 | P2 | RC Wall - 550 mm | Wall | 40MPa | 4800 | 550 | 26400 | 3500 | 9.24 | 22605.5 | G300E | 272580000 | 2138.76 | G300E | 65070264 | 510.57
2 | Story1 | P3 | RC Wall - 550 mm | Wall | 40MPa | 4800 | 550 | 26400 | 3500 | 9.24 | 22605.5 | G300E | 272580000 | 2138.76 | G300E | 23100000 | 181.25
3 | Story1 | P4 | RC Wall - 550 mm | Wall | 40MPa | 4800 | 550 | 26400 | 3500 | 9.24 | 22605.5 | G300E | 272580000 | 2138.76 | G300E | 65074800 | 510.6
4 | Story10 | P1 | RC Wall - 425 mm | Wall | 40MPa | 4800 | 425 | 20400 | 3500 | 7.14 | 17467.89 | G300E | 59619000 | 467.79 | G300E | 17850000 | 140.06
5 | Story10 | P2 | RC Wall - 425 mm | Wall | 40MPa | 4800 | 425 | 20400 | 3500 | 7.14 | 17467.89 | G300E | 59619000 | 467.79 | G300E | 33984888 | 266.66
6 | Story10 | P3 | RC Wall - 425 mm | Wall | 40MPa | 4800 | 425 | 20400 | 3500 | 7.14 | 17467.89 | G300E | 59619000 | 467.79 | G300E | 17850000 | 140.06
7 | Story10 | P4 | RC Wall - 425 mm | Wall | 40MPa | 4800 | 425 | 20400 | 3500 | 7.14 | 17467.89 | G300E | 59619000 | 467.79 | G300E | 33949104 | 266.38
8 | Story11 | P1 | RC Wall - 400 mm | Wall | 40MPa | 4800 | 400 | 19200 | 3500 | 6.72 | 16440.37 | G300E | 93072000 | 730.28 | G300E | 16800000 | 131.82
9 | Story11 | P2 | RC Wall - 400 mm | Wall | 40MPa | 4800 | 400 | 19200 | 3500 | 6.72 | 16440.37 | G300E | 93072000 | 730.28 | G300E | 33496008 | 262.82
10 | Story11 | P3 | RC Wall - 400 mm | Wall | 40MPa | 4800 | 400 | 19200 | 3500 | 6.72 | 16440.37 | G300E | 93072000 | 730.28 | G300E | 16800000 | 131.82
11 | Story11 | P4 | RC Wall - 400 mm | Wall | 40MPa | 4800 | 400 | 19200 | 3500 | 6.72 | 16440.37 | G300E | 93072000 | 730.28 | G300E | 33471648 | 262.63
12 | Story12 | P1 | RC Wall - 400 mm | Wall | 40MPa | 4800 | 400 | 19200 | 3500 | 6.72 | 16440.37 | G300E | 105840000 | 830.46 | G300E | 16800000 | 131.82
13 | Story12 | P2 | RC Wall - 400 mm | Wall | 40MPa | 4800 | 400 | 19200 | 3500 | 6.72 | 16440.37 | G300E | 105840000 | 830.46 | G300E | 32766216 | 257.1
14 | Story12 | P3 | RC Wall - 400 mm | Wall | 40MPa | 4800 | 400 | 19200 | 3500 | 6.72 | 16440.37 | G300E | 105840000 | 830.46 | G300E | 16800000 | 131.82
15 | Story12 | P4 | RC Wall - 400 mm | Wall | 40MPa | 4800 | 400 | 19200 | 3500 | 6.72 | 16440.37 | G300E | 105840000 | 830.46 | G300E | 32671632 | 256.35
16 | Story13 | P1 | RC Wall - 375 mm | Wall | 40MPa | 4800 | 375 | 18000 | 3500 | 6.3 | 15412.84 | G300E | 165690000 | 1300.07 | G300E | 15750000 | 123.58
17 | Story13 | P2 | RC Wall - 375 mm | Wall | 40MPa | 4800 | 375 | 18000 | 3500 | 6.3 | 15412.84 | G300E | 166005000 | 1302.54 | G300E | 15750000 | 123.58
18 | Story13 | P3 | RC Wall - 375 mm | Wall | 40MPa | 4800 | 375 | 18000 | 3500 | 6.3 | 15412.84 | G300E | 166005000 | 1302.54 | G300E | 15750000 | 123.58
19 | Story13 | P4 | RC Wall - 375 mm | Wall | 40MPa | 4800 | 375 | 18000 | 3500 | 6.3 | 15412.84 | G300E | 166005000 | 1302.54 | G300E | 15750000 | 123.58
20 | Story14 | P1 | RC Wall - 375 mm | Wall | 40MPa | 4800 | 375 | 18000 | 3500 | 6.3 | 15412.84 | G300E | 198450000 | 1557.11 | G300E | 221112696 | 1734.93
21 | Story14 | P2 | RC Wall - 375 mm | Wall | 40MPa | 4800 | 375 | 18000 | 3500 | 6.3 | 15412.84 | G300E | 197820000 | 1552.17 | G300E | 220743936 | 1732.04
22 | Story14 | P3 | RC Wall - 375 mm | Wall | 40MPa | 4800 | 375 | 18000 | 3500 | 6.3 | 15412.84 | G300E | 198765000 | 1559.58 | G300E | 221417616 | 1737.32
23 | Story14 | P4 | RC Wall - 375 mm | Wall | 40MPa | 4800 | 375 | 18000 | 3500 | 6.3 | 15412.84 | G300E | 197190000 | 1547.23 | G300E | 220435992 | 1729.62
24 | Story15 | P1 | RC Wall - 350 mm | Wall | 40MPa | 4800 | 350 | 16800 | 3500 | 5.88 | 14385.32 | G300E | 62034000 | 486.74 | G300E | 14700000 | 115.34
25 | Story15 | P2 | RC Wall - 350 mm | Wall | 40MPa | 4800 | 350 | 16800 | 3500 | 5.88 | 14385.32 | G300E | 62034000 | 486.74 | G300E | 14700000 | 115.34
26 | Story15 | P3 | RC Wall - 350 mm | Wall | 40MPa | 4800 | 350 | 16800 | 3500 | 5.88 | 14385.32 | G300E | 62328000 | 489.05 | G300E | 14700000 | 115.34
27 | Story15 | P4 | RC Wall - 350 mm | Wall | 40MPa | 4800 | 350 | 16800 | 3500 | 5.88 | 14385.32 | G300E | 62328000 | 489.05 | G300E | 14700000 | 115.34
28 | Story16 | P1 | RC Wall - 350 mm | Wall | 40MPa | 4800 | 350 | 16800 | 3500 | 5.88 | 14385.32 | G300E | 31164000 | 244.52 | G300E | 14700000 | 115.34
29 | Story16 | P2 | RC Wall - 350 mm | Wall | 40MPa | 4800 | 350 | 16800 | 3500 | 5.88 | 14385.32 | G300E | 31164000 | 244.52 | G300E | 25060224 | 196.63
30 | Story16 | P3 | RC Wall - 350 mm | Wall | 40MPa | 4800 | 350 | 16800 | 3500 | 5.88 | 14385.32 | G300E | 31164000 | 244.52 | G300E | 14700000 | 115.34
31 | Story16 | P4 | RC Wall - 350 mm | Wall | 40MPa | 4800 | 350 | 16800 | 3500 | 5.88 | 14385.32 | G300E | 31164000 | 244.52 | G300E | 24976560 | 195.98
32 | Story17 | P1 | RC Wall - 325 mm | Wall | 40MPa | 4800 | 325 | 15600 | 3500 | 5.46 | 13357.8 | G300E | 37674000 | 295.6 | G300E | 13650000 | 107.1
33 | Story17 | P2 | RC Wall - 325 mm | Wall | 40MPa | 4800 | 325 | 15600 | 3500 | 5.46 | 13357.8 | G300E | 37674000 | 295.6 | G300E | 22328040 | 175.19
34 | Story17 | P3 | RC Wall - 325 mm | Wall | 40MPa | 4800 | 325 | 15600 | 3500 | 5.46 | 13357.8 | G300E | 37674000 | 295.6 | G300E | 13650000 | 107.1
35 | Story17 | P4 | RC Wall - 325 mm | Wall | 40MPa | 4800 | 325 | 15600 | 3500 | 5.46 | 13357.8 | G300E | 37674000 | 295.6 | G300E | 22309056 | 175.05
36 | Story18 | P1 | RC Wall - 325 mm | Wall | 40MPa | 4800 | 325 | 15600 | 3500 | 5.46 | 13357.8 | G300E | 30030000 | 235.63 | G300E | 13650000 | 107.1
37 | Story18 | P2 | RC Wall - 325 mm | Wall | 40MPa | 4800 | 325 | 15600 | 3500 | 5.46 | 13357.8 | G300E | 30030000 | 235.63 | G300E | 19041120 | 149.4
38 | Story18 | P3 | RC Wall - 325 mm | Wall | 40MPa | 4800 | 325 | 15600 | 3500 | 5.46 | 13357.8 | G300E | 30030000 | 235.63 | G300E | 13650000 | 107.1
39 | Story18 | P4 | RC Wall - 325 mm | Wall | 40MPa | 4800 | 325 | 15600 | 3500 | 5.46 | 13357.8 | G300E | 30030000 | 235.63 | G300E | 19012392 | 149.18
40 | Story19 | P1 | RC Wall - 300 mm | Wall | 40MPa | 4800 | 300 | 14400 | 3500 | 5.04 | 12330.28 | G300E | 64260000 | 504.21 | G300E | 12600000 | 98.86
41 | Story19 | P2 | RC Wall - 300 mm | Wall | 40MPa | 4800 | 300 | 14400 | 3500 | 5.04 | 12330.28 | G300E | 64260000 | 504.21 | G300E | 16976400 | 133.2
42 | Story19 | P3 | RC Wall - 300 mm | Wall | 40MPa | 4800 | 300 | 14400 | 3500 | 5.04 | 12330.28 | G300E | 64260000 | 504.21 | G300E | 12600000 | 98.86
43 | Story19 | P4 | RC Wall - 300 mm | Wall | 40MPa | 4800 | 300 | 14400 | 3500 | 5.04 | 12330.28 | G300E | 64512000 | 506.19 | G300E | 16948512 | 132.98
44 | Story2 | P1 | RC Wall - 550 mm | Wall | 40MPa | 4800 | 550 | 26400 | 3500 | 9.24 | 22605.5 | G300E | 178332000 | 1399.26 | G300E | 23100000 | 181.25
45 | Story2 | P2 | RC Wall - 550 mm | Wall | 40MPa | 4800 | 550 | 26400 | 3500 | 9.24 | 22605.5 | G300E | 178332000 | 1399.26 | G300E | 48029352 | 376.86
46 | Story2 | P3 | RC Wall - 550 mm | Wall | 40MPa | 4800 | 550 | 26400 | 3500 | 9.24 | 22605.5 | G300E | 178794000 | 1402.88 | G300E | 23100000 | 181.25
47 | Story2 | P4 | RC Wall - 550 mm | Wall | 40MPa | 4800 | 550 | 26400 | 3500 | 9.24 | 22605.5 | G300E | 178794000 | 1402.88 | G300E | 48023304 | 376.81
48 | Story20 | P1 | RC Wall - 300 mm | Wall | 40MPa | 4800 | 300 | 14400 | 3500 | 5.04 | 12330.28 | G300E | 56952000 | 446.87 | G300E | 12600000 | 98.86
49 | Story20 | P2 | RC Wall - 300 mm | Wall | 40MPa | 4800 | 300 | 14400 | 3500 | 5.04 | 12330.28 | G300E | 56952000 | 446.87 | G300E | 13333656 | 104.62
50 | Story20 | P3 | RC Wall - 300 mm | Wall | 40MPa | 4800 | 300 | 14400 | 3500 | 5.04 | 12330.28 | G300E | 56952000 | 446.87 | G300E | 12600000 | 98.86
51 | Story20 | P4 | RC Wall - 300 mm | Wall | 40MPa | 4800 | 300 | 14400 | 3500 | 5.04 | 12330.28 | G300E | 56952000 | 446.87 | G300E | 13305264 | 104.4
52 | Story21 | P1 | RC Wall - 275 mm | Wall | 40MPa | 4800 | 275 | 13200 | 3500 | 4.62 | 11302.75 | G300E | 91476000 | 717.75 | G300E | 11550000 | 90.63
53 | Story21 | P2 | RC Wall - 275 mm | Wall | 40MPa | 4800 | 275 | 13200 | 3500 | 4.62 | 11302.75 | G300E | 91476000 | 717.75 | G300E | 12787320 | 100.33
54 | Story21 | P3 | RC Wall - 275 mm | Wall | 40MPa | 4800 | 275 | 13200 | 3500 | 4.62 | 11302.75 | G300E | 91476000 | 717.75 | G300E | 11550000 | 90.63
55 | Story21 | P4 | RC Wall - 275 mm | Wall | 40MPa | 4800 | 275 | 13200 | 3500 | 4.62 | 11302.75 | G300E | 91476000 | 717.75 | G300E | 12761616 | 100.13
56 | Story22 | P1 | RC Wall - 275 mm | Wall | 40MPa | 4800 | 275 | 13200 | 3500 | 4.62 | 11302.75 | G300E | 84084000 | 659.75 | G300E | 11550000 | 90.63
57 | Story22 | P2 | RC Wall - 275 mm | Wall | 40MPa | 4800 | 275 | 13200 | 3500 | 4.62 | 11302.75 | G300E | 84084000 | 659.75 | G300E | 11550000 | 90.63
58 | Story22 | P3 | RC Wall - 275 mm | Wall | 40MPa | 4800 | 275 | 13200 | 3500 | 4.62 | 11302.75 | G300E | 84084000 | 659.75 | G300E | 11550000 | 90.63
59 | Story22 | P4 | RC Wall - 275 mm | Wall | 40MPa | 4800 | 275 | 13200 | 3500 | 4.62 | 11302.75 | G300E | 84084000 | 659.75 | G300E | 11550000 | 90.63
60 | Story23 | P1 | RC Wall - 250 mm | Wall | 40MPa | 4800 | 250 | 12000 | 3500 | 4.2 | 10275.23 | G300E | 119280000 | 935.92 | G300E | 10500000 | 82.39
61 | Story23 | P2 | RC Wall - 250 mm | Wall | 40MPa | 4800 | 250 | 12000 | 3500 | 4.2 | 10275.23 | G300E | 119280000 | 935.92 | G300E | 10500000 | 82.39
62 | Story23 | P3 | RC Wall - 250 mm | Wall | 40MPa | 4800 | 250 | 12000 | 3500 | 4.2 | 10275.23 | G300E | 119280000 | 935.92 | G300E | 10500000 | 82.39
63 | Story23 | P4 | RC Wall - 250 mm | Wall | 40MPa | 4800 | 250 | 12000 | 3500 | 4.2 | 10275.23 | G300E | 119280000 | 935.92 | G300E | 10500000 | 82.39
64 | Story24 | P1 | RC Wall - 250 mm | Wall | 40MPa | 4800 | 250 | 12000 | 3500 | 4.2 | 10275.23 | G300E | 112350000 | 881.54 | G300E | 10500000 | 82.39
65 | Story24 | P2 | RC Wall - 250 mm | Wall | 40MPa | 4800 | 250 | 12000 | 3500 | 4.2 | 10275.23 | G300E | 112350000 | 881.54 | G300E | 10500000 | 82.39
66 | Story24 | P3 | RC Wall - 250 mm | Wall | 40MPa | 4800 | 250 | 12000 | 3500 | 4.2 | 10275.23 | G300E | 112350000 | 881.54 | G300E | 10500000 | 82.39
67 | Story24 | P4 | RC Wall - 250 mm | Wall | 40MPa | 4800 | 250 | 12000 | 3500 | 4.2 | 10275.23 | G300E | 112350000 | 881.54 | G300E | 10500000 | 82.39
68 | Story25 | P1 | RC Wall - 225 mm | Wall | 40MPa | 4800 | 225 | 10800 | 3500 | 3.78 | 9247.71 | G300E | 147042000 | 1153.75 | G300E | 9450000 | 74.15
69 | Story25 | P2 | RC Wall - 225 mm | Wall | 40MPa | 4800 | 225 | 10800 | 3500 | 3.78 | 9247.71 | G300E | 147042000 | 1153.75 | G300E | 9450000 | 74.15
70 | Story25 | P3 | RC Wall - 225 mm | Wall | 40MPa | 4800 | 225 | 10800 | 3500 | 3.78 | 9247.71 | G300E | 147042000 | 1153.75 | G300E | 9450000 | 74.15
71 | Story25 | P4 | RC Wall - 225 mm | Wall | 40MPa | 4800 | 225 | 10800 | 3500 | 3.78 | 9247.71 | G300E | 147042000 | 1153.75 | G300E | 9450000 | 74.15
72 | Story26 | P1 | RC Wall - 225 mm | Wall | 40MPa | 4800 | 225 | 10800 | 3500 | 3.78 | 9247.71 | G300E | 142506000 | 1118.15 | G300E | 9450000 | 74.15
73 | Story26 | P2 | RC Wall - 225 mm | Wall | 40MPa | 4800 | 225 | 10800 | 3500 | 3.78 | 9247.71 | G300E | 142506000 | 1118.15 | G300E | 9450000 | 74.15
74 | Story26 | P3 | RC Wall - 225 mm | Wall | 40MPa | 4800 | 225 | 10800 | 3500 | 3.78 | 9247.71 | G300E | 142506000 | 1118.15 | G300E | 9450000 | 74.15
75 | Story26 | P4 | RC Wall - 225 mm | Wall | 40MPa | 4800 | 225 | 10800 | 3500 | 3.78 | 9247.71 | G300E | 142506000 | 1118.15 | G300E | 9450000 | 74.15
76 | Story27 | P1 | RC Wall - 200 mm | Wall | 40MPa | 4800 | 200 | 9600 | 3500 | 3.36 | 8220.18 | G300E | 95256000 | 747.41 | G300E | 77138376 | 605.26
77 | Story27 | P2 | RC Wall - 200 mm | Wall | 40MPa | 4800 | 200 | 9600 | 3500 | 3.36 | 8220.18 | G300E | 95592000 | 750.05 | G300E | 77376936 | 607.13
78 | Story27 | P3 | RC Wall - 200 mm | Wall | 40MPa | 4800 | 200 | 9600 | 3500 | 3.36 | 8220.18 | G300E | 95424000 | 748.73 | G300E | 77253960 | 606.16
79 | Story27 | P4 | RC Wall - 200 mm | Wall | 40MPa | 4800 | 200 | 9600 | 3500 | 3.36 | 8220.18 | G300E | 95424000 | 748.73 | G300E | 77259840 | 606.21
80 | Story28 | P1 | RC Wall - 200 mm | Wall | 40MPa | 4800 | 200 | 9600 | 3500 | 3.36 | 8220.18 | G300E | 45696000 | 358.55 | G300E | 8400000 | 65.91
81 | Story28 | P2 | RC Wall - 200 mm | Wall | 40MPa | 4800 | 200 | 9600 | 3500 | 3.36 | 8220.18 | G300E | 45696000 | 358.55 | G300E | 8400000 | 65.91
82 | Story28 | P3 | RC Wall - 200 mm | Wall | 40MPa | 4800 | 200 | 9600 | 3500 | 3.36 | 8220.18 | G300E | 45696000 | 358.55 | G300E | 8400000 | 65.91
83 | Story28 | P4 | RC Wall - 200 mm | Wall | 40MPa | 4800 | 200 | 9600 | 3500 | 3.36 | 8220.18 | G300E | 45696000 | 358.55 | G300E | 8400000 | 65.91
84 | Story29 | P1 | RC Wall - 200 mm | Wall | 40MPa | 4800 | 200 | 9600 | 3500 | 3.36 | 8220.18 | G300E | 39816000 | 312.41 | G300E | 8400000 | 65.91
85 | Story29 | P2 | RC Wall - 200 mm | Wall | 40MPa | 4800 | 200 | 9600 | 3500 | 3.36 | 8220.18 | G300E | 39816000 | 312.41 | G300E | 8400000 | 65.91
86 | Story29 | P3 | RC Wall - 200 mm | Wall | 40MPa | 4800 | 200 | 9600 | 3500 | 3.36 | 8220.18 | G300E | 39816000 | 312.41 | G300E | 8400000 | 65.91
87 | Story29 | P4 | RC Wall - 200 mm | Wall | 40MPa | 4800 | 200 | 9600 | 3500 | 3.36 | 8220.18 | G300E | 39816000 | 312.41 | G300E | 8400000 | 65.91
88 | Story3 | P1 | RC Wall - 525 mm | Wall | 40MPa | 4800 | 525 | 25200 | 3500 | 8.82 | 21577.98 | G300E | 138033000 | 1083.06 | G300E | 22050000 | 173.01
89 | Story3 | P2 | RC Wall - 525 mm | Wall | 40MPa | 4800 | 525 | 25200 | 3500 | 8.82 | 21577.98 | G300E | 138033000 | 1083.06 | G300E | 46499376 | 364.85
90 | Story3 | P3 | RC Wall - 525 mm | Wall | 40MPa | 4800 | 525 | 25200 | 3500 | 8.82 | 21577.98 | G300E | 138033000 | 1083.06 | G300E | 22050000 | 173.01
91 | Story3 | P4 | RC Wall - 525 mm | Wall | 40MPa | 4800 | 525 | 25200 | 3500 | 8.82 | 21577.98 | G300E | 138033000 | 1083.06 | G300E | 46464264 | 364.58
92 | Story30 | P1 | RC Wall - 200 mm | Wall | 40MPa | 4800 | 200 | 9600 | 3500 | 3.36 | 8220.18 | G300E | 33768000 | 264.96 | G300E | 8400000 | 65.91
93 | Story30 | P2 | RC Wall - 200 mm | Wall | 40MPa | 4800 | 200 | 9600 | 3500 | 3.36 | 8220.18 | G300E | 33768000 | 264.96 | G300E | 8400000 | 65.91
94 | Story30 | P3 | RC Wall - 200 mm | Wall | 40MPa | 4800 | 200 | 9600 | 3500 | 3.36 | 8220.18 | G300E | 33768000 | 264.96 | G300E | 8400000 | 65.91
95 | Story30 | P4 | RC Wall - 200 mm | Wall | 40MPa | 4800 | 200 | 9600 | 3500 | 3.36 | 8220.18 | G300E | 33768000 | 264.96 | G300E | 8400000 | 65.91
96 | Story31 | P1 | RC Wall - 200 mm | Wall | 40MPa | 4800 | 200 | 9600 | 3500 | 3.36 | 8220.18 | G300E | 27552000 | 216.18 | G300E | 8400000 | 65.91
97 | Story31 | P2 | RC Wall - 200 mm | Wall | 40MPa | 4800 | 200 | 9600 | 3500 | 3.36 | 8220.18 | G300E | 27552000 | 216.18 | G300E | 8400000 | 65.91
98 | Story31 | P3 | RC Wall - 200 mm | Wall | 40MPa | 4800 | 200 | 9600 | 3500 | 3.36 | 8220.18 | G300E | 27552000 | 216.18 | G300E | 8400000 | 65.91
99 | Story31 | P4 | RC Wall - 200 mm | Wall | 40MPa | 4800 | 200 | 9600 | 3500 | 3.36 | 8220.18 | G300E | 27552000 | 216.18 | G300E | 8400000 | 65.91
100 | Story32 | P1 | RC Wall - 200 mm | Wall | 40MPa | 4800 | 200 | 9600 | 3500 | 3.36 | 8220.18 | G300E | 21504000 | 168.73 | G300E | 8400000 | 65.91
101 | Story32 | P2 | RC Wall - 200 mm | Wall | 40MPa | 4800 | 200 | 9600 | 3500 | 3.36 | 8220.18 | G300E | 21504000 | 168.73 | G300E | 8400000 | 65.91
102 | Story32 | P3 | RC Wall - 200 mm | Wall | 40MPa | 4800 | 200 | 9600 | 3500 | 3.36 | 8220.18 | G300E | 21504000 | 168.73 | G300E | 8400000 | 65.91
103 | Story32 | P4 | RC Wall - 200 mm | Wall | 40MPa | 4800 | 200 | 9600 | 3500 | 3.36 | 8220.18 | G300E | 21504000 | 168.73 | G300E | 8400000 | 65.91
104 | Story33 | P1 | RC Wall - 200 mm | Wall | 40MPa | 4800 | 200 | 9600 | 3500 | 3.36 | 8220.18 | G300E | 15456000 | 121.27 | G300E | 8400000 | 65.91
105 | Story33 | P2 | RC Wall - 200 mm | Wall | 40MPa | 4800 | 200 | 9600 | 3500 | 3.36 | 8220.18 | G300E | 15456000 | 121.27 | G300E | 8400000 | 65.91
106 | Story33 | P3 | RC Wall - 200 mm | Wall | 40MPa | 4800 | 200 | 9600 | 3500 | 3.36 | 8220.18 | G300E | 15456000 | 121.27 | G300E | 8400000 | 65.91
107 | Story33 | P4 | RC Wall - 200 mm | Wall | 40MPa | 4800 | 200 | 9600 | 3500 | 3.36 | 8220.18 | G300E | 15456000 | 121.27 | G300E | 8400000 | 65.91
108 | Story34 | P1 | RC Wall - 200 mm | Wall | 40MPa | 4800 | 200 | 9600 | 3500 | 3.36 | 8220.18 | G300E | 9408000 | 73.82 | G300E | 8400000 | 65.91
109 | Story34 | P2 | RC Wall - 200 mm | Wall | 40MPa | 4800 | 200 | 9600 | 3500 | 3.36 | 8220.18 | G300E | 9408000 | 73.82 | G300E | 8400000 | 65.91
110 | Story34 | P3 | RC Wall - 200 mm | Wall | 40MPa | 4800 | 200 | 9600 | 3500 | 3.36 | 8220.18 | G300E | 9408000 | 73.82 | G300E | 8400000 | 65.91
111 | Story34 | P4 | RC Wall - 200 mm | Wall | 40MPa | 4800 | 200 | 9600 | 3500 | 3.36 | 8220.18 | G300E | 9408000 | 73.82 | G300E | 8400000 | 65.91
112 | Story35 | P1 | RC Wall - 200 mm | Wall | 40MPa | 4800 | 200 | 9600 | 3500 | 3.36 | 8220.18 | G300E | 8400000 | 65.91 | G300E | 8400000 | 65.91
113 | Story35 | P2 | RC Wall - 200 mm | Wall | 40MPa | 4800 | 200 | 9600 | 3500 | 3.36 | 8220.18 | G300E | 8400000 | 65.91 | G300E | 8400000 | 65.91
114 | Story35 | P3 | RC Wall - 200 mm | Wall | 40MPa | 4800 | 200 | 9600 | 3500 | 3.36 | 8220.18 | G300E | 8400000 | 65.91 | G300E | 8400000 | 65.91
115 | Story35 | P4 | RC Wall - 200 mm | Wall | 40MPa | 4800 | 200 | 9600 | 3500 | 3.36 | 8220.18 | G300E | 8400000 | 65.91 | G300E | 8400000 | 65.91
116 | Story36 | P1 | RC Wall - 200 mm | Wall | 40MPa | 4800 | 200 | 9600 | 3500 | 3.36 | 8220.18 | G300E | 8400000 | 65.91 | G300E | 8400000 | 65.91
117 | Story36 | P2 | RC Wall - 200 mm | Wall | 40MPa | 4800 | 200 | 9600 | 3500 | 3.36 | 8220.18 | G300E | 8400000 | 65.91 | G300E | 8400000 | 65.91
118 | Story36 | P3 | RC Wall - 200 mm | Wall | 40MPa | 4800 | 200 | 9600 | 3500 | 3.36 | 8220.18 | G300E | 8400000 | 65.91 | G300E | 8400000 | 65.91
119 | Story36 | P4 | RC Wall - 200 mm | Wall | 40MPa | 4800 | 200 | 9600 | 3500 | 3.36 | 8220.18 | G300E | 8400000 | 65.91 | G300E | 8400000 | 65.91
120 | Story37 | P1 | RC Wall - 200 mm | Wall | 40MPa | 4800 | 200 | 9600 | 3500 | 3.36 | 8220.18 | G300E | 8400000 | 65.91 | G300E | 8400000 | 65.91
121 | Story37 | P2 | RC Wall - 200 mm | Wall | 40MPa | 4800 | 200 | 9600 | 3500 | 3.36 | 8220.18 | G300E | 8400000 | 65.91 | G300E | 8400000 | 65.91
122 | Story37 | P3 | RC Wall - 200 mm | Wall | 40MPa | 4800 | 200 | 9600 | 3500 | 3.36 | 8220.18 | G300E | 8400000 | 65.91 | G300E | 8400000 | 65.91
123 | Story37 | P4 | RC Wall - 200 mm | Wall | 40MPa | 4800 | 200 | 9600 | 3500 | 3.36 | 8220.18 | G300E | 8400000 | 65.91 | G300E | 8400000 | 65.91
124 | Story38 | P1 | RC Wall - 200 mm | Wall | 40MPa | 4800 | 200 | 9600 | 3500 | 3.36 | 8220.18 | G300E | 8400000 | 65.91 | G300E | 8400000 | 65.91
125 | Story38 | P2 | RC Wall - 200 mm | Wall | 40MPa | 4800 | 200 | 9600 | 3500 | 3.36 | 8220.18 | G300E | 8400000 | 65.91 | G300E | 8400000 | 65.91
126 | Story38 | P3 | RC Wall - 200 mm | Wall | 40MPa | 4800 | 200 | 9600 | 3500 | 3.36 | 8220.18 | G300E | 8400000 | 65.91 | G300E | 8400000 | 65.91
127 | Story38 | P4 | RC Wall - 200 mm | Wall | 40MPa | 4800 | 200 | 9600 | 3500 | 3.36 | 8220.18 | G300E | 8400000 | 65.91 | G300E | 8400000 | 65.91
128 | Story39 | P1 | RC Wall - 200 mm | Wall | 40MPa | 4800 | 200 | 9600 | 3500 | 3.36 | 8220.18 | G300E | 8400000 | 65.91 | G300E | 8400000 | 65.91
129 | Story39 | P2 | RC Wall - 200 mm | Wall | 40MPa | 4800 | 200 | 9600 | 3500 | 3.36 | 8220.18 | G300E | 8400000 | 65.91 | G300E | 8400000 | 65.91
130 | Story39 | P3 | RC Wall - 200 mm | Wall | 40MPa | 4800 | 200 | 9600 | 3500 | 3.36 | 8220.18 | G300E | 8400000 | 65.91 | G300E | 8400000 | 65.91
131 | Story39 | P4 | RC Wall - 200 mm | Wall | 40MPa | 4800 | 200 | 9600 | 3500 | 3.36 | 8220.18 | G300E | 8400000 | 65.91 | G300E | 8400000 | 65.91
132 | Story4 | P1 | RC Wall - 525 mm | Wall | 40MPa | 4800 | 525 | 25200 | 3500 | 8.82 | 21577.98 | G300E | 60417000 | 474.05 | G300E | 22050000 | 173.01
133 | Story4 | P2 | RC Wall - 525 mm | Wall | 40MPa | 4800 | 525 | 25200 | 3500 | 8.82 | 21577.98 | G300E | 60417000 | 474.05 | G300E | 43191792 | 338.9
134 | Story4 | P3 | RC Wall - 525 mm | Wall | 40MPa | 4800 | 525 | 25200 | 3500 | 8.82 | 21577.98 | G300E | 60417000 | 474.05 | G300E | 22050000 | 173.01
135 | Story4 | P4 | RC Wall - 525 mm | Wall | 40MPa | 4800 | 525 | 25200 | 3500 | 8.82 | 21577.98 | G300E | 60417000 | 474.05 | G300E | 43155504 | 338.61
136 | Story40 | P1 | RC Wall - 200 mm | Wall | 40MPa | 4800 | 200 | 9600 | 3500 | 3.36 | 8220.18 | G300E | 8400000 | 65.91 | G300E | 15740928 | 123.51
137 | Story40 | P2 | RC Wall - 200 mm | Wall | 40MPa | 4800 | 200 | 9600 | 3500 | 3.36 | 8220.18 | G300E | 8400000 | 65.91 | G300E | 15742272 | 123.52
138 | Story40 | P3 | RC Wall - 200 mm | Wall | 40MPa | 4800 | 200 | 9600 | 3500 | 3.36 | 8220.18 | G300E | 8400000 | 65.91 | G300E | 15829128 | 124.2
139 | Story40 | P4 | RC Wall - 200 mm | Wall | 40MPa | 4800 | 200 | 9600 | 3500 | 3.36 | 8220.18 | G300E | 8400000 | 65.91 | G300E | 15717912 | 123.33
140 | Story41 | P1 | RC Wall - 200 mm | Wall | 40MPa | 4800 | 200 | 9600 | 3500 | 3.36 | 8220.18 | G300E | 8400000 | 65.91 | G300E | 8400000 | 65.91
141 | Story41 | P2 | RC Wall - 200 mm | Wall | 40MPa | 4800 | 200 | 9600 | 3500 | 3.36 | 8220.18 | G300E | 8400000 | 65.91 | G300E | 8400000 | 65.91
142 | Story41 | P3 | RC Wall - 200 mm | Wall | 40MPa | 4800 | 200 | 9600 | 3500 | 3.36 | 8220.18 | G300E | 8400000 | 65.91 | G300E | 8400000 | 65.91
143 | Story41 | P4 | RC Wall - 200 mm | Wall | 40MPa | 4800 | 200 | 9600 | 3500 | 3.36 | 8220.18 | G300E | 8400000 | 65.91 | G300E | 8400000 | 65.91
144 | Story42 | P1 | RC Wall - 200 mm | Wall | 40MPa | 4800 | 200 | 9600 | 3500 | 3.36 | 8220.18 | G300E | 8400000 | 65.91 | G300E | 8400000 | 65.91
145 | Story42 | P2 | RC Wall - 200 mm | Wall | 40MPa | 4800 | 200 | 9600 | 3500 | 3.36 | 8220.18 | G300E | 8400000 | 65.91 | G300E | 8400000 | 65.91
146 | Story42 | P3 | RC Wall - 200 mm | Wall | 40MPa | 4800 | 200 | 9600 | 3500 | 3.36 | 8220.18 | G300E | 8400000 | 65.91 | G300E | 8400000 | 65.91
147 | Story42 | P4 | RC Wall - 200 mm | Wall | 40MPa | 4800 | 200 | 9600 | 3500 | 3.36 | 8220.18 | G300E | 8400000 | 65.91 | G300E | 8400000 | 65.91
148 | Story43 | P1 | RC Wall - 200 mm | Wall | 40MPa | 4800 | 200 | 9600 | 3500 | 3.36 | 8220.18 | G300E | 8400000 | 65.91 | G300E | 8400000 | 65.91
149 | Story43 | P2 | RC Wall - 200 mm | Wall | 40MPa | 4800 | 200 | 9600 | 3500 | 3.36 | 8220.18 | G300E | 8400000 | 65.91 | G300E | 8400000 | 65.91
150 | Story43 | P3 | RC Wall - 200 mm | Wall | 40MPa | 4800 | 200 | 9600 | 3500 | 3.36 | 8220.18 | G300E | 8400000 | 65.91 | G300E | 8400000 | 65.91
151 | Story43 | P4 | RC Wall - 200 mm | Wall | 40MPa | 4800 | 200 | 9600 | 3500 | 3.36 | 8220.18 | G300E | 8400000 | 65.91 | G300E | 8400000 | 65.91
152 | Story44 | P1 | RC Wall - 200 mm | Wall | 40MPa | 4800 | 200 | 9600 | 3500 | 3.36 | 8220.18 | G300E | 8400000 | 65.91 | G300E | 8400000 | 65.91
153 | Story44 | P2 | RC Wall - 200 mm | Wall | 40MPa | 4800 | 200 | 9600 | 3500 | 3.36 | 8220.18 | G300E | 8400000 | 65.91 | G300E | 8400000 | 65.91
154 | Story44 | P3 | RC Wall - 200 mm | Wall | 40MPa | 4800 | 200 | 9600 | 3500 | 3.36 | 8220.18 | G300E | 8400000 | 65.91 | G300E | 8400000 | 65.91
155 | Story44 | P4 | RC Wall - 200 mm | Wall | 40MPa | 4800 | 200 | 9600 | 3500 | 3.36 | 8220.18 | G300E | 8400000 | 65.91 | G300E | 8400000 | 65.91
156 | Story45 | P1 | RC Wall - 200 mm | Wall | 40MPa | 4800 | 200 | 9600 | 3500 | 3.36 | 8220.18 | G300E | 8400000 | 65.91 | G300E | 8400000 | 65.91
157 | Story45 | P2 | RC Wall - 200 mm | Wall | 40MPa | 4800 | 200 | 9600 | 3500 | 3.36 | 8220.18 | G300E | 8400000 | 65.91 | G300E | 8400000 | 65.91
158 | Story45 | P3 | RC Wall - 200 mm | Wall | 40MPa | 4800 | 200 | 9600 | 3500 | 3.36 | 8220.18 | G300E | 8400000 | 65.91 | G300E | 8400000 | 65.91
159 | Story45 | P4 | RC Wall - 200 mm | Wall | 40MPa | 4800 | 200 | 9600 | 3500 | 3.36 | 8220.18 | G300E | 8400000 | 65.91 | G300E | 8400000 | 65.91
160 | Story46 | P1 | RC Wall - 200 mm | Wall | 40MPa | 4800 | 200 | 9600 | 3500 | 3.36 | 8220.18 | G300E | 8400000 | 65.91 | G300E | 8400000 | 65.91
161 | Story46 | P2 | RC Wall - 200 mm | Wall | 40MPa | 4800 | 200 | 9600 | 3500 | 3.36 | 8220.18 | G300E | 8400000 | 65.91 | G300E | 8400000 | 65.91
162 | Story46 | P3 | RC Wall - 200 mm | Wall | 40MPa | 4800 | 200 | 9600 | 3500 | 3.36 | 8220.18 | G300E | 8400000 | 65.91 | G300E | 8400000 | 65.91
163 | Story46 | P4 | RC Wall - 200 mm | Wall | 40MPa | 4800 | 200 | 9600 | 3500 | 3.36 | 8220.18 | G300E | 8400000 | 65.91 | G300E | 8400000 | 65.91
164 | Story47 | P1 | RC Wall - 200 mm | Wall | 40MPa | 4800 | 200 | 9600 | 3500 | 3.36 | 8220.18 | G300E | 8400000 | 65.91 | G300E | 8400000 | 65.91
165 | Story47 | P2 | RC Wall - 200 mm | Wall | 40MPa | 4800 | 200 | 9600 | 3500 | 3.36 | 8220.18 | G300E | 8400000 | 65.91 | G300E | 8400000 | 65.91
166 | Story47 | P3 | RC Wall - 200 mm | Wall | 40MPa | 4800 | 200 | 9600 | 3500 | 3.36 | 8220.18 | G300E | 8400000 | 65.91 | G300E | 8400000 | 65.91
167 | Story47 | P4 | RC Wall - 200 mm | Wall | 40MPa | 4800 | 200 | 9600 | 3500 | 3.36 | 8220.18 | G300E | 8400000 | 65.91 | G300E | 8400000 | 65.91
168 | Story48 | P1 | RC Wall - 200 mm | Wall | 40MPa | 4800 | 200 | 9600 | 3500 | 3.36 | 8220.18 | G300E | 8400000 | 65.91 | G300E | 8400000 | 65.91
169 | Story48 | P2 | RC Wall - 200 mm | Wall | 40MPa | 4800 | 200 | 9600 | 3500 | 3.36 | 8220.18 | G300E | 8400000 | 65.91 | G300E | 8400000 | 65.91
170 | Story48 | P3 | RC Wall - 200 mm | Wall | 40MPa | 4800 | 200 | 9600 | 3500 | 3.36 | 8220.18 | G300E | 8400000 | 65.91 | G300E | 8400000 | 65.91
171 | Story48 | P4 | RC Wall - 200 mm | Wall | 40MPa | 4800 | 200 | 9600 | 3500 | 3.36 | 8220.18 | G300E | 8400000 | 65.91 | G300E | 8400000 | 65.91
172 | Story49 | P1 | RC Wall - 200 mm | Wall | 40MPa | 4800 | 200 | 9600 | 3500 | 3.36 | 8220.18 | G300E | 8400000 | 65.91 | G300E | 8400000 | 65.91
173 | Story49 | P2 | RC Wall - 200 mm | Wall | 40MPa | 4800 | 200 | 9600 | 3500 | 3.36 | 8220.18 | G300E | 8400000 | 65.91 | G300E | 8400000 | 65.91
174 | Story49 | P3 | RC Wall - 200 mm | Wall | 40MPa | 4800 | 200 | 9600 | 3500 | 3.36 | 8220.18 | G300E | 8400000 | 65.91 | G300E | 8400000 | 65.91
175 | Story49 | P4 | RC Wall - 200 mm | Wall | 40MPa | 4800 | 200 | 9600 | 3500 | 3.36 | 8220.18 | G300E | 8400000 | 65.91 | G300E | 8400000 | 65.91
176 | Story5 | P1 | RC Wall - 500 mm | Wall | 40MPa | 4800 | 500 | 24000 | 3500 | 8.4 | 20550.46 | G300E | 26460000 | 207.61 | G300E | 21000000 | 164.77
177 | Story5 | P2 | RC Wall - 500 mm | Wall | 40MPa | 4800 | 500 | 24000 | 3500 | 8.4 | 20550.46 | G300E | 26460000 | 207.61 | G300E | 40603752 | 318.59
178 | Story5 | P3 | RC Wall - 500 mm | Wall | 40MPa | 4800 | 500 | 24000 | 3500 | 8.4 | 20550.46 | G300E | 26460000 | 207.61 | G300E | 21000000 | 164.77
179 | Story5 | P4 | RC Wall - 500 mm | Wall | 40MPa | 4800 | 500 | 24000 | 3500 | 8.4 | 20550.46 | G300E | 26460000 | 207.61 | G300E | 40568136 | 318.31
180 | Story50 | P1 | RC Wall - 200 mm | Wall | 40MPa | 4800 | 200 | 9600 | 3500 | 3.36 | 8220.18 | G300E | 8400000 | 65.91 | G300E | 8400000 | 65.91
181 | Story50 | P2 | RC Wall - 200 mm | Wall | 40MPa | 4800 | 200 | 9600 | 3500 | 3.36 | 8220.18 | G300E | 8400000 | 65.91 | G300E | 8400000 | 65.91
182 | Story50 | P3 | RC Wall - 200 mm | Wall | 40MPa | 4800 | 200 | 9600 | 3500 | 3.36 | 8220.18 | G300E | 8400000 | 65.91 | G300E | 8400000 | 65.91
183 | Story50 | P4 | RC Wall - 200 mm | Wall | 40MPa | 4800 | 200 | 9600 | 3500 | 3.36 | 8220.18 | G300E | 8400000 | 65.91 | G300E | 8400000 | 65.91
184 | Story51 | P1 | RC Wall - 200 mm | Wall | 40MPa | 4800 | 200 | 9600 | 3500 | 3.36 | 8220.18 | G300E | 8400000 | 65.91 | G300E | 8400000 | 65.91
185 | Story51 | P2 | RC Wall - 200 mm | Wall | 40MPa | 4800 | 200 | 9600 | 3500 | 3.36 | 8220.18 | G300E | 8400000 | 65.91 | G300E | 8400000 | 65.91
186 | Story51 | P3 | RC Wall - 200 mm | Wall | 40MPa | 4800 | 200 | 9600 | 3500 | 3.36 | 8220.18 | G300E | 8400000 | 65.91 | G300E | 8400000 | 65.91
187 | Story51 | P4 | RC Wall - 200 mm | Wall | 40MPa | 4800 | 200 | 9600 | 3500 | 3.36 | 8220.18 | G300E | 8400000 | 65.91 | G300E | 8400000 | 65.91
188 | Story6 | P1 | RC Wall - 500 mm | Wall | 40MPa | 4800 | 500 | 24000 | 3500 | 8.4 | 20550.46 | G300E | 21000000 | 164.77 | G300E | 21000000 | 164.77
189 | Story6 | P2 | RC Wall - 500 mm | Wall | 40MPa | 4800 | 500 | 24000 | 3500 | 8.4 | 20550.46 | G300E | 21000000 | 164.77 | G300E | 37306752 | 292.72
190 | Story6 | P3 | RC Wall - 500 mm | Wall | 40MPa | 4800 | 500 | 24000 | 3500 | 8.4 | 20550.46 | G300E | 21000000 | 164.77 | G300E | 21000000 | 164.77
191 | Story6 | P4 | RC Wall - 500 mm | Wall | 40MPa | 4800 | 500 | 24000 | 3500 | 8.4 | 20550.46 | G300E | 21000000 | 164.77 | G300E | 37271304 | 292.44
192 | Story7 | P1 | RC Wall - 450 mm | Wall | 40MPa | 4800 | 450 | 21600 | 3500 | 7.56 | 18495.41 | G300E | 44226000 | 347.01 | G300E | 18900000 | 148.3
193 | Story7 | P2 | RC Wall - 450 mm | Wall | 40MPa | 4800 | 450 | 21600 | 3500 | 7.56 | 18495.41 | G300E | 44226000 | 347.01 | G300E | 38557680 | 302.54
194 | Story7 | P3 | RC Wall - 450 mm | Wall | 40MPa | 4800 | 450 | 21600 | 3500 | 7.56 | 18495.41 | G300E | 44226000 | 347.01 | G300E | 18900000 | 148.3
195 | Story7 | P4 | RC Wall - 450 mm | Wall | 40MPa | 4800 | 450 | 21600 | 3500 | 7.56 | 18495.41 | G300E | 44226000 | 347.01 | G300E | 38521896 | 302.26
196 | Story8 | P1 | RC Wall - 450 mm | Wall | 40MPa | 4800 | 450 | 21600 | 3500 | 7.56 | 18495.41 | G300E | 35154000 | 275.83 | G300E | 18900000 | 148.3
197 | Story8 | P2 | RC Wall - 450 mm | Wall | 40MPa | 4800 | 450 | 21600 | 3500 | 7.56 | 18495.41 | G300E | 35154000 | 275.83 | G300E | 36058680 | 282.93
198 | Story8 | P3 | RC Wall - 450 mm | Wall | 40MPa | 4800 | 450 | 21600 | 3500 | 7.56 | 18495.41 | G300E | 35154000 | 275.83 | G300E | 18900000 | 148.3
199 | Story8 | P4 | RC Wall - 450 mm | Wall | 40MPa | 4800 | 450 | 21600 | 3500 | 7.56 | 18495.41 | G300E | 35154000 | 275.83 | G300E | 36022056 | 282.64
200 | Story9 | P1 | RC Wall - 425 mm | Wall | 40MPa | 4800 | 425 | 20400 | 3500 | 7.14 | 17467.89 | G300E | 68187000 | 535.02 | G300E | 17850000 | 140.06
201 | Story9 | P2 | RC Wall - 425 mm | Wall | 40MPa | 4800 | 425 | 20400 | 3500 | 7.14 | 17467.89 | G300E | 68187000 | 535.02 | G300E | 35529312 | 278.78
202 | Story9 | P3 | RC Wall - 425 mm | Wall | 40MPa | 4800 | 425 | 20400 | 3500 | 7.14 | 17467.89 | G300E | 68187000 | 535.02 | G300E | 17850000 | 140.06
203 | Story9 | P4 | RC Wall - 425 mm | Wall | 40MPa | 4800 | 425 | 20400 | 3500 | 7.14 | 17467.89 | G300E | 68187000 | 535.02 | G300E | 35493360 | 278.49

## Slabs
| Story | Label | Section | Structural_Element_Type | Material | Length_(mm) | Width_(mm) | Depth_(mm) | Area_(cm^2) | Volume_(m^3) | Mass_(kg) | Long._Rebar_Material | Long._Rebar_Volume_(mm^3) | Long._Rebar_Mass_(kg) | Tran._Rebar_Material | Tran._Rebar_Volume_(mm^3) | Tran._Rebar_Mass_(kg)
0 | Story1 | F1 | Slab1 | Slab | 32MPa | 33600 | 33600 | 110 | 36960 | 124.19 | 303817.98 | G300E | 975952551.72 | 7657.69 | G300E | 0 | 0
1 | Story10 | F1 | Slab1 | Slab | 32MPa | 33600 | 33600 | 110 | 36960 | 124.19 | 303817.98 | G300E | 1097750234.48 | 8613.36 | G300E | 0 | 0
2 | Story11 | F1 | Slab1 | Slab | 32MPa | 33600 | 33600 | 110 | 36960 | 124.19 | 303817.98 | G300E | 1073568662.07 | 8423.62 | G300E | 0 | 0
3 | Story12 | F1 | Slab1 | Slab | 32MPa | 33600 | 33600 | 110 | 36960 | 124.19 | 303817.98 | G300E | 1046870565.52 | 8214.13 | G300E | 0 | 0
4 | Story13 | F1 | Slab1 | Slab | 32MPa | 33600 | 33600 | 110 | 36960 | 124.19 | 303817.98 | G300E | 991862731.03 | 7782.52 | G300E | 0 | 0
5 | Story14 | F1 | Slab1 | Slab | 32MPa | 33600 | 33600 | 110 | 36960 | 124.19 | 303817.98 | G300E | 993467420.69 | 7795.11 | G300E | 0 | 0
6 | Story15 | F1 | Slab1 | Slab | 32MPa | 33600 | 33600 | 110 | 36960 | 124.19 | 303817.98 | G300E | 1044600827.59 | 8196.33 | G300E | 0 | 0
7 | Story16 | F1 | Slab1 | Slab | 32MPa | 33600 | 33600 | 110 | 36960 | 124.19 | 303817.98 | G300E | 1065709737.93 | 8361.95 | G300E | 0 | 0
8 | Story17 | F1 | Slab1 | Slab | 32MPa | 33600 | 33600 | 110 | 36960 | 124.19 | 303817.98 | G300E | 1078898317.24 | 8465.44 | G300E | 0 | 0
9 | Story18 | F1 | Slab1 | Slab | 32MPa | 33600 | 33600 | 110 | 36960 | 124.19 | 303817.98 | G300E | 1095765517.24 | 8597.78 | G300E | 0 | 0
10 | Story19 | F1 | Slab1 | Slab | 32MPa | 33600 | 33600 | 110 | 36960 | 124.19 | 303817.98 | G300E | 1102925793.1 | 8653.97 | G300E | 0 | 0
11 | Story2 | F1 | Slab1 | Slab | 32MPa | 33600 | 33600 | 110 | 36960 | 124.19 | 303817.98 | G300E | 997193544.83 | 7824.35 | G300E | 0 | 0
12 | Story20 | F1 | Slab1 | Slab | 32MPa | 33600 | 33600 | 110 | 36960 | 124.19 | 303817.98 | G300E | 1102473931.03 | 8650.42 | G300E | 0 | 0
13 | Story21 | F1 | Slab1 | Slab | 32MPa | 33600 | 33600 | 110 | 36960 | 124.19 | 303817.98 | G300E | 1096235917.24 | 8601.47 | G300E | 0 | 0
14 | Story22 | F1 | Slab1 | Slab | 32MPa | 33600 | 33600 | 110 | 36960 | 124.19 | 303817.98 | G300E | 1084393655.17 | 8508.55 | G300E | 0 | 0
15 | Story23 | F1 | Slab1 | Slab | 32MPa | 33600 | 33600 | 110 | 36960 | 124.19 | 303817.98 | G300E | 1067642317.24 | 8377.12 | G300E | 0 | 0
16 | Story24 | F1 | Slab1 | Slab | 32MPa | 33600 | 33600 | 110 | 36960 | 124.19 | 303817.98 | G300E | 1048549406.9 | 8227.31 | G300E | 0 | 0
17 | Story25 | F1 | Slab1 | Slab | 32MPa | 33600 | 33600 | 110 | 36960 | 124.19 | 303817.98 | G300E | 1059529655.17 | 8313.46 | G300E | 0 | 0
18 | Story26 | F1 | Slab1 | Slab | 32MPa | 33600 | 33600 | 110 | 36960 | 124.19 | 303817.98 | G300E | 1023002979.31 | 8026.86 | G300E | 0 | 0
19 | Story27 | F1 | Slab1 | Slab | 32MPa | 33600 | 33600 | 110 | 36960 | 124.19 | 303817.98 | G300E | 1028098593.1 | 8066.84 | G300E | 0 | 0
20 | Story28 | F1 | Slab1 | Slab | 32MPa | 33600 | 33600 | 110 | 36960 | 124.19 | 303817.98 | G300E | 1045603034.48 | 8204.19 | G300E | 0 | 0
21 | Story29 | F1 | Slab1 | Slab | 32MPa | 33600 | 33600 | 110 | 36960 | 124.19 | 303817.98 | G300E | 1043132855.17 | 8184.81 | G300E | 0 | 0
22 | Story3 | F1 | Slab1 | Slab | 32MPa | 33600 | 33600 | 110 | 36960 | 124.19 | 303817.98 | G300E | 1024796524.14 | 8040.93 | G300E | 0 | 0
23 | Story30 | F1 | Slab1 | Slab | 32MPa | 33600 | 33600 | 110 | 36960 | 124.19 | 303817.98 | G300E | 1042630013.79 | 8180.86 | G300E | 0 | 0
24 | Story31 | F1 | Slab1 | Slab | 32MPa | 33600 | 33600 | 110 | 36960 | 124.19 | 303817.98 | G300E | 1041055448.28 | 8168.51 | G300E | 0 | 0
25 | Story32 | F1 | Slab1 | Slab | 32MPa | 33600 | 33600 | 110 | 36960 | 124.19 | 303817.98 | G300E | 1039749682.76 | 8158.26 | G300E | 0 | 0
26 | Story33 | F1 | Slab1 | Slab | 32MPa | 33600 | 33600 | 110 | 36960 | 124.19 | 303817.98 | G300E | 1038945600 | 8151.95 | G300E | 0 | 0
27 | Story34 | F1 | Slab1 | Slab | 32MPa | 33600 | 33600 | 110 | 36960 | 124.19 | 303817.98 | G300E | 1039120551.72 | 8153.33 | G300E | 0 | 0
28 | Story35 | F1 | Slab1 | Slab | 32MPa | 33600 | 33600 | 110 | 36960 | 124.19 | 303817.98 | G300E | 1039610648.28 | 8157.17 | G300E | 0 | 0
29 | Story36 | F1 | Slab1 | Slab | 32MPa | 33600 | 33600 | 110 | 36960 | 124.19 | 303817.98 | G300E | 1040984772.41 | 8167.95 | G300E | 0 | 0
30 | Story37 | F1 | Slab1 | Slab | 32MPa | 33600 | 33600 | 110 | 36960 | 124.19 | 303817.98 | G300E | 1042941682.76 | 8183.31 | G300E | 0 | 0
31 | Story38 | F1 | Slab1 | Slab | 32MPa | 33600 | 33600 | 110 | 36960 | 124.19 | 303817.98 | G300E | 1050022013.79 | 8238.86 | G300E | 0 | 0
32 | Story39 | F1 | Slab1 | Slab | 32MPa | 33600 | 33600 | 110 | 36960 | 124.19 | 303817.98 | G300E | 1068058262.07 | 8380.38 | G300E | 0 | 0
33 | Story4 | F1 | Slab1 | Slab | 32MPa | 33600 | 33600 | 110 | 36960 | 124.19 | 303817.98 | G300E | 1058547144.83 | 8305.75 | G300E | 0 | 0
34 | Story40 | F1 | Slab1 | Slab | 32MPa | 33600 | 33600 | 110 | 36960 | 124.19 | 303817.98 | G300E | 1084069241.38 | 8506.01 | G300E | 0 | 0
35 | Story41 | F1 | Slab1 | Slab | 32MPa | 33600 | 33600 | 110 | 36960 | 124.19 | 303817.98 | G300E | 1061108855.17 | 8325.85 | G300E | 0 | 0
36 | Story42 | F1 | Slab1 | Slab | 32MPa | 33600 | 33600 | 110 | 36960 | 124.19 | 303817.98 | G300E | 1062210703.45 | 8334.5 | G300E | 0 | 0
37 | Story43 | F1 | Slab1 | Slab | 32MPa | 33600 | 33600 | 110 | 36960 | 124.19 | 303817.98 | G300E | 1055296055.17 | 8280.24 | G300E | 0 | 0
38 | Story44 | F1 | Slab1 | Slab | 32MPa | 33600 | 33600 | 110 | 36960 | 124.19 | 303817.98 | G300E | 1057740744.83 | 8299.43 | G300E | 0 | 0
39 | Story45 | F1 | Slab1 | Slab | 32MPa | 33600 | 33600 | 110 | 36960 | 124.19 | 303817.98 | G300E | 1062523531.03 | 8336.95 | G300E | 0 | 0
40 | Story46 | F1 | Slab1 | Slab | 32MPa | 33600 | 33600 | 110 | 36960 | 124.19 | 303817.98 | G300E | 1058070951.72 | 8302.02 | G300E | 0 | 0
41 | Story47 | F1 | Slab1 | Slab | 32MPa | 33600 | 33600 | 110 | 36960 | 124.19 | 303817.98 | G300E | 1055674924.14 | 8283.22 | G300E | 0 | 0
42 | Story48 | F1 | Slab1 | Slab | 32MPa | 33600 | 33600 | 110 | 36960 | 124.19 | 303817.98 | G300E | 1066482537.93 | 8368.02 | G300E | 0 | 0
43 | Story49 | F1 | Slab1 | Slab | 32MPa | 33600 | 33600 | 110 | 36960 | 124.19 | 303817.98 | G300E | 1072780800 | 8417.44 | G300E | 0 | 0
44 | Story5 | F1 | Slab1 | Slab | 32MPa | 33600 | 33600 | 110 | 36960 | 124.19 | 303817.98 | G300E | 1070792606.9 | 8401.84 | G300E | 0 | 0
45 | Story50 | F1 | Slab1 | Slab | 32MPa | 33600 | 33600 | 110 | 36960 | 124.19 | 303817.98 | G300E | 1172183503.45 | 9197.39 | G300E | 0 | 0
46 | Story51 | F1 | Slab1 | Slab | 32MPa | 33600 | 33600 | 110 | 36960 | 124.19 | 303817.98 | G300E | 2238191006.9 | 17561.68 | G300E | 0 | 0
47 | Story6 | F1 | Slab1 | Slab | 32MPa | 33600 | 33600 | 110 | 36960 | 124.19 | 303817.98 | G300E | 1094857158.62 | 8590.66 | G300E | 0 | 0
48 | Story7 | F1 | Slab1 | Slab | 32MPa | 33600 | 33600 | 110 | 36960 | 124.19 | 303817.98 | G300E | 1106534896.55 | 8682.28 | G300E | 0 | 0
49 | Story8 | F1 | Slab1 | Slab | 32MPa | 33600 | 33600 | 110 | 36960 | 124.19 | 303817.98 | G300E | 1111586482.76 | 8721.92 | G300E | 0 | 0
50 | Story9 | F1 | Slab1 | Slab | 32MPa | 33600 | 33600 | 110 | 36960 | 124.19 | 303817.98 | G300E | 1111362868.97 | 8720.17 | G300E | 0 | 0

## Materials by Element Type
Material | Structural_Element_Type | Width_(mm) | Depth_(mm) | Area_(cm^2) | Length_(mm) | Volume_(m^3) | Mass_(kg)
32MPa | Slab | 1713600 | 5610 | 1884960 | 1713600 | 6333.69 | 15494716.98
40MPa | Wall | 979200 | 59600 | 2860800 | 714000 | 1001.28 | 2449614.32
| Beam | 1377000 | 1381000 | 3452500 | 25219000 | 1581.28 | 3867537.52
| Column | 1495000 | 1495000 | 6890060 | 12319448 | 2501.52 | 6112867.92
G300E | Beam_Long_Rebar | 0 | 0 | 0 | 0 | 11.3757 | 89258.25
| Beam_Tran_Rebar | 0 | 0 | 0 | 0 | 3.711 | 29118.12
| Column_Long_Rebar | 0 | 0 | 0 | 0 | 76.8455 | 602958.96
| Column_Tran_Rebar | 0 | 0 | 0 | 0 | 0.17375 | 1363.04
| Slab_Long_Rebar | 0 | 0 | 0 | 0 | 55.2312 | 433364.16
| Slab_Tran_Rebar | 0 | 0 | 0 | 0 | 0 | 0
| Wall_Long_Rebar | 0 | 0 | 0 | 0 | 11.5105 | 90315.42
| Wall_Tran_Rebar | 0 | 0 | 0 | 0 | 4.1931 | 32900.6

## Total Embodied Flows
| Embodied_Energy_(MJ) | Embodied_Water_(L) | Embodied_GHG_(kgCO2e)
Total | 74045464.575 | 105993004.765 | 7766984.075

## Total Embodied Flows per NFA
| Embodied_Energy_(MJ) | Embodied_Water_(L) | Embodied_GHG_(kgCO2e)
Total/NFA | 1312.8182 | 1879.2446 | 137.7078

## Embodied Flows By Element Type
Structural_Element_Type | Embodied_Energy_(MJ) | Embodied_Water_(L) | Embodied_GHG_(kgCO2e)
Slab | 31880318.07 | 46432899.288 | 3544879.776
Wall | 6653731.79 | 9763973.686 | 675286.122
Beam | 8988632.195 | 12130547.591 | 1034486.537
Column | 26522782.52 | 37665584.2 | 2512331.64